## General
ID | Test identification
Test identification | Location | NWZ-BH-5043
Test identification | Sample | 32-2
Test identification | Depth | 27.2 | [m]
Test identification | Test number | DSS156
Specimen Visual Description
Specimen Visual Description | Very stiff dark grey CLAY
Initial Specimen Conditions
Initial Specimen Conditions | Test start date | 13/05/2024
Initial Specimen Conditions | Type of sample | Undisturbed
Initial Specimen Conditions | Specimen orientation | Vertical
Initial Specimen Conditions | Diameter | 65.39 | [mm]
Initial Specimen Conditions | Length | 19.95 | [mm]
Initial Specimen Conditions | Water content | 23.0005 | [%]
Initial Specimen Conditions | Bulk density | 2.0452 | [Mg/m³]
Initial Specimen Conditions | Dry density | 1.6627 | [Mg/m³]
Initial Specimen Conditions | Void ratio | 0.59377 | [-]
Initial Specimen Conditions | Degree of saturation | 100 | [%]
Initial Specimen Conditions | Assumed particle density | 2.65 | [Mg/m³]
Initial Specimen Conditions | Torvane | 50 | [kPa]
Initial Specimen Conditions | Pocket penetrometer | 178 | [kPa]
Initial Specimen Conditions | Torvane 90° |  | [kPa]
Initial Specimen Conditions | Pocket penetrometer 90° |  | [kPa]
Consolidation - 1
Consolidation - 1 | svc | 439.8724 | [kPa]
Consolidation - 1 | Vertical strain | 9.8286 | [%]
Consolidation - 1 | Bulk density | 2.1591 | [Mg/m³]
Consolidation - 1 | Dry density | 1.844 | [Mg/m³]
Consolidation - 1 | Void ratio | 0.43712 | [-]
Consolidation - 1 | Water content | 17.0894 | [%]
Consolidation - 2
Consolidation - 2 | svc | 271.9574 | [kPa]
Consolidation - 2 | Vertical strain | 9.7223 | [%]
Consolidation - 2 | Bulk density | 2.1577 | [Mg/m³]
Consolidation - 2 | Dry density | 1.8418 | [Mg/m³]
Consolidation - 2 | Void ratio | 0.43881 | [-]
Consolidation - 2 | Water content | 17.1533 | [%]
Stress Controlled Cyclic Loading - Constant Vertical Stress
Stress Controlled Cyclic Loading - Constant Vertical Stress | sv |  | [kPa]
Stress Controlled Cyclic Loading - Constant Vertical Stress | Reference stress |  | [kPa]
Stress Controlled Cyclic Loading - Constant Vertical Stress | Mean tav |  | [kPa]
Stress Controlled Cyclic Loading - Constant Vertical Stress | Mean tcy |  | [kPa]
Stress Controlled Cyclic Loading - Constant Vertical Stress | Frequency |  | [Hz]
Stress Controlled Cyclic Loading - Constant Vertical Stress | Number of cycles applied (N) |  | [-]
Stress Controlled Cyclic Loading - Constant Vertical Stress | Vertical strain |  | [%]
Stress Controlled Cyclic Loading - Constant Vertical Stress | Bulk density |  | [Mg/m³]
Stress Controlled Cyclic Loading - Constant Vertical Stress | Dry density |  | [Mg/m³]
Stress Controlled Cyclic Loading - Constant Vertical Stress | Void ratio |  | [-]
Stress Controlled Cyclic Loading - Constant Vertical Stress | Cycle | gav | gcy | G | l
Stress Controlled Cyclic Loading - Constant Vertical Stress | [-] | [%] | [%] | [MPa] | [%]
Stress Controlled Cyclic Loading - Constant Vertical Stress
Stress Controlled Cyclic Loading - Constant Vertical Stress
Stress Controlled Cyclic Loading - Constant Vertical Stress
Stress Controlled Cyclic Loading - Constant Vertical Stress
Stress Controlled Cyclic Loading - Constant Vertical Stress
Stress Controlled Cyclic Loading - Constant Vertical Stress
Stress Controlled Cyclic Loading - Constant Vertical Stress
Stress Controlled Cyclic Loading - Constant Vertical Stress
Stress Controlled Cyclic Loading - Constant Vertical Stress
Stress Controlled Cyclic Loading - Constant Vertical Stress
Stress Controlled Cyclic Loading - Constant Vertical Stress
Stress Controlled Cyclic Loading - Constant Vertical Stress
Stress Controlled Cyclic Loading - Constant Vertical Stress
Stress Controlled Cyclic Loading - Constant Vertical Stress
Stress Controlled Cyclic Loading - Constant Vertical Stress
Stress Controlled Cyclic Loading - Constant Vertical Stress
Stress Controlled Cyclic Loading - Constant Vertical Stress
Stress Controlled Cyclic Loading - Constant Vertical Stress
Stress Controlled Cyclic Loading - Constant Vertical Stress
Stress Controlled Cyclic Loading - Constant Vertical Stress
Stress Controlled Cyclic Loading - Constant Vertical Stress
Stress Controlled Cyclic Loading - Constant Vertical Stress
Stress Controlled Cyclic Loading - Constant Vertical Stress
Stress Controlled Cyclic Loading - Constant Vertical Stress
Stress Controlled Cyclic Loading - Constant Vertical Stress
Stress Controlled Cyclic Loading - Constant Vertical Stress
Stress Controlled Cyclic Loading - Constant Vertical Stress
Stress Controlled Cyclic Loading - Constant Vertical Stress
Stress Controlled Cyclic Loading - Constant Vertical Stress
Stress Controlled Cyclic Loading - Constant Vertical Stress
Consolidation - 3
Consolidation - 3 | svc |  | [kPa]
Consolidation - 3 | Vertical strain |  | [%]
Consolidation - 3 | Bulk density |  | [Mg/m³]
Consolidation - 3 | Dry density |  | [Mg/m³]
Consolidation - 3 | Void ratio |  | [-]
Consolidation - 3 | Water content |  | [%]
Shearing - Constant Vertical Stress
At peak shear stress
Shearing - Constant Vertical Stress - At peak shear stress | Shear stress |  | [kPa]
Shearing - Constant Vertical Stress - At peak shear stress | Shear strain |  | [%]
Shearing - Constant Vertical Stress - At peak shear stress | Vertical stress |  | [kPa]
Shearing - Constant Vertical Stress - At peak shear stress | Vertical strain |  | [%]
Shearing - Constant Vertical Stress - At peak shear stress | Bulk density |  | [Mg/m³]
Shearing - Constant Vertical Stress - At peak shear stress | Dry density |  | [Mg/m³]
Shearing - Constant Vertical Stress - At peak shear stress | Void ratio |  | [-]
Shearing - Constant Vertical Stress - At peak shear stress | Rate of strain |  | [%/hour]
At 15 % shear strain
Shearing - Constant Vertical Stress - At 15 % shear strain | Shear stress |  | [kPa]
Shearing - Constant Vertical Stress - At 15 % shear strain | Vertical stress |  | [kPa]
Shearing - Constant Vertical Stress - At 15 % shear strain | Vertical strain |  | [%]
Shearing - Constant Vertical Stress - At 15 % shear strain | Bulk density |  | [Mg/m³]
Shearing - Constant Vertical Stress - At 15 % shear strain | Dry density |  | [Mg/m³]
Shearing - Constant Vertical Stress - At 15 % shear strain | Void ratio |  | [-]
Shearing - Constant Volume
At peak shear stress
Shearing - Constant Volume - At peak shear stress | Shear stress | 177.1988 | [kPa]
Shearing - Constant Volume - At peak shear stress | Shear strain | 24.6356 | [%]
Shearing - Constant Volume - At peak shear stress | Shear induced -Dsv | -25.4002 | [kPa]
Shearing - Constant Volume - At peak shear stress | Vertical stress | 297.4171 | [kPa]
Shearing - Constant Volume - At peak shear stress | Vertical strain | 0.00055523 | [%]
Shearing - Constant Volume - At peak shear stress | Rate of strain | 2.9983 | [%/hour]
At 15 % shear strain
Shearing - Constant Volume - At 15 % shear strain | Shear stress | 156.1104 | [kPa]
Shearing - Constant Volume - At 15 % shear strain | Shear induced -Dsv | 11.4643 | [kPa]
Shearing - Constant Volume - At 15 % shear strain | Vertical stress | 260.5527 | [kPa]
Shearing - Constant Volume - At 15 % shear strain | Vertical strain | 0 | [%]
Final Specimen Conditions
Final Specimen Conditions | Water content | 17.1533 | [%]
Final Specimen Conditions | Bulk Density | 2.1577 | [Mg/m³]
Final Specimen Conditions | Dry density | 1.8418 | [Mg/m³]
Final Specimen Conditions | Void ratio | 0.43881 | [-]

## Consolidation - 1
Consolidation - 1
Root Time | Vertical Strain | Vertical Consolidation Stress
[minutes0.5] | [%] | [kPa]
0 | 0 | 7.0573
0.40825 | 0.00050125 | 7.5932
0.8165 | 0.017043 | 9.2608
1.2247 | 0.079699 | 12.2683
1.633 | 0.40451 | 16.2287
2.0412 | 1.2541 | 21.5291
2.4495 | 2.3509 | 28.1992
2.8577 | 3.4506 | 36.0903
3.266 | 4.398 | 45.2022
3.6742 | 5.1534 | 55.4158
4.0825 | 5.7469 | 66.9099
4.4907 | 6.215 | 79.6249
4.899 | 6.5905 | 93.3523
5.3072 | 6.9053 | 108.4792
5.7155 | 7.1835 | 124.6484
6.1237 | 7.4286 | 142.0682
6.532 | 7.6546 | 160.8578
6.9402 | 7.8657 | 180.6895
7.3485 | 8.0652 | 201.7124
7.7567 | 8.2566 | 223.8668
8.165 | 8.4371 | 247.4208
8.5732 | 8.61 | 272.3743
8.9815 | 8.781 | 297.9233
9.3897 | 8.9459 | 325.1102
9.798 | 9.1068 | 353.4881
10.2062 | 9.2632 | 382.9677
10.6145 | 9.4125 | 413.3407
11.0227 | 9.5484 | 440.0213
11.431 | 9.599 | 440.0809
11.8392 | 9.6251 | 439.7235
12.2474 | 9.6431 | 440.2595
12.6557 | 9.6556 | 440.1107
13.0639 | 9.6677 | 440.0213
13.4722 | 9.6772 | 439.932
13.8804 | 9.6877 | 440.6169
14.2887 | 9.6952 | 439.9618
14.6969 | 9.7003 | 439.8724
15.1052 | 9.7073 | 440.0213
15.5134 | 9.7138 | 440.2
15.9217 | 9.7203 | 439.9618
16.3299 | 9.7248 | 439.9915
16.7382 | 9.7298 | 441.272
17.1464 | 9.7328 | 439.9915
17.5547 | 9.7383 | 440.1107
17.9629 | 9.7424 | 440.2298
18.3712 | 9.7464 | 439.8724
18.7794 | 9.7489 | 439.932
19.1877 | 9.7539 | 440.1702
19.5959 | 9.7544 | 439.8724
20.0042 | 9.7584 | 439.8129
20.4124 | 9.7619 | 439.9618
20.8207 | 9.7664 | 439.8724
21.2289 | 9.7669 | 439.9022
21.6372 | 9.7724 | 440.2893
22.0454 | 9.7754 | 439.9618
22.4537 | 9.7789 | 439.7533
22.8619 | 9.7805 | 440.0213
23.2702 | 9.784 | 439.9618
23.6784 | 9.787 | 440.0809
24.0866 | 9.7905 | 440.0511
24.4949 | 9.791 | 440.1107
24.9031 | 9.795 | 439.8724
25.3114 | 9.797 | 440.0213
25.7196 | 9.7975 | 439.8129
26.1279 | 9.7985 | 439.7533
26.5361 | 9.802 | 439.932
26.9444 | 9.8045 | 439.7831
27.3526 | 9.806 | 440.8253
27.7609 | 9.808 | 439.9915
28.1691 | 9.8095 | 440.1404
28.5774 | 9.814 | 439.9022
28.9856 | 9.815 | 440.2893
29.3939 | 9.8165 | 440.1702
29.8021 | 9.8206 | 439.664
30.2104 | 9.8236 | 440.0213
30.6186 | 9.8266 | 440.0511
31.0269 | 9.8291 | 439.9915
31.1833 | 9.8286 | 439.8724

## Consolidation - 2
Consolidation - 2
Root Time | Vertical Strain | Vertical Consolidation Stress
[minutes0.5] | [%] | [kPa]
31.1836 | 9.8286 | 439.9022
31.1863 | 9.8266 | 439.7831
31.1943 | 9.8271 | 438.5027
31.2076 | 9.8251 | 436.8649
31.2263 | 9.8256 | 435.0187
31.2503 | 9.8236 | 431.5943
31.2797 | 9.8216 | 429.2419
31.3143 | 9.8206 | 424.8944
31.3542 | 9.817 | 419.5642
31.3993 | 9.8145 | 414.8594
31.4497 | 9.8125 | 409.4994
31.5053 | 9.808 | 402.204
31.5661 | 9.8045 | 395.2956
31.632 | 9.801 | 387.4046
31.703 | 9.7965 | 378.8882
31.7792 | 9.7925 | 369.8954
31.8604 | 9.7875 | 360.188
31.9466 | 9.7815 | 350.1232
32.0377 | 9.7749 | 339.2247
32.1338 | 9.7664 | 327.4923
32.2348 | 9.7569 | 315.5516
32.3406 | 9.7464 | 302.6877
32.4512 | 9.7338 | 289.4963
32.5666 | 9.7218 | 275.352
32.6866 | 9.7173 | 271.8681
32.8113 | 9.7163 | 272.017
32.9406 | 9.7153 | 271.8979
33.0744 | 9.7148 | 271.8681
33.2127 | 9.7133 | 272.017
33.3554 | 9.7138 | 271.8979
33.5025 | 9.7128 | 272.017
33.6539 | 9.7123 | 272.0467
33.8095 | 9.7128 | 271.9872
33.9693 | 9.7123 | 272.017
34.1333 | 9.7123 | 271.8979
34.3014 | 9.7128 | 272.017
34.4734 | 9.7143 | 271.9276
34.6494 | 9.7158 | 272.0467
34.8293 | 9.7168 | 271.9276
35.0131 | 9.7153 | 272.017
35.2006 | 9.7138 | 272.0467
35.3919 | 9.7133 | 271.9276
35.5867 | 9.7123 | 271.8979
35.7852 | 9.7128 | 272.1956
35.9873 | 9.7138 | 271.749
36.1928 | 9.7163 | 271.8979
36.4017 | 9.7168 | 271.8979
36.614 | 9.7158 | 272.017
36.8296 | 9.7143 | 272.0467
37.0484 | 9.7133 | 272.017
37.2704 | 9.7123 | 271.9276
37.4956 | 9.7128 | 271.8979
37.7238 | 9.7148 | 272.1956
37.955 | 9.7158 | 271.9872
38.1892 | 9.7148 | 272.1063
38.4263 | 9.7138 | 271.9276
38.6663 | 9.7128 | 271.9574
38.9091 | 9.7123 | 271.9574
39.1546 | 9.7123 | 271.8383
39.4028 | 9.7158 | 271.8979
39.6537 | 9.7163 | 272.0467
39.9072 | 9.7148 | 271.9574
40.1632 | 9.7138 | 272.0765
40.4217 | 9.7138 | 272.0467
40.6827 | 9.7153 | 272.017
40.9461 | 9.7128 | 271.8681
41.2119 | 9.7123 | 271.9574
41.4799 | 9.7123 | 272.0765
41.7502 | 9.7118 | 272.1063
42.0228 | 9.7113 | 272.017
42.2976 | 9.7113 | 272.0467
42.5744 | 9.7108 | 271.8681
42.8534 | 9.7103 | 272.1063
43.1345 | 9.7098 | 271.9574
43.4175 | 9.7103 | 272.1063
43.7026 | 9.7103 | 272.1659
43.9896 | 9.7123 | 271.8383
44.2785 | 9.7118 | 272.017
44.5692 | 9.7123 | 271.8979
44.8618 | 9.7123 | 272.017
45.1562 | 9.7123 | 271.9872
45.4524 | 9.7118 | 271.8979
45.7502 | 9.7113 | 272.0765
46.0498 | 9.7118 | 272.017
46.351 | 9.7123 | 272.0467
46.6539 | 9.7128 | 272.017
46.9583 | 9.7123 | 271.9276
47.2643 | 9.7128 | 271.8979
47.5719 | 9.7123 | 272.0467
47.8809 | 9.7123 | 271.9872
48.1915 | 9.7143 | 271.9872
48.5034 | 9.7163 | 271.9574
48.8168 | 9.7173 | 272.1659
49.1316 | 9.7153 | 272.017
49.4478 | 9.7148 | 271.9574
49.7653 | 9.7183 | 271.9872
50.0841 | 9.7198 | 271.8681
50.4042 | 9.7203 | 271.9872
50.7256 | 9.7173 | 272.1063
51.0482 | 9.7173 | 272.017
51.372 | 9.7198 | 272.1063
51.697 | 9.7198 | 272.1659
52.0232 | 9.7178 | 272.017
52.3506 | 9.7188 | 272.0765
52.6791 | 9.7198 | 272.017
53.0086 | 9.7178 | 271.9574
53.3393 | 9.7208 | 272.017
53.6711 | 9.7193 | 272.017
54.0039 | 9.7173 | 271.8681
54.3377 | 9.7213 | 272.0765
54.6725 | 9.7193 | 272.0765
55.0083 | 9.7188 | 272.0467
55.3451 | 9.7213 | 271.9276
55.6829 | 9.7183 | 272.0467
56.0216 | 9.7173 | 272.0467
56.3612 | 9.7168 | 271.8979
56.7017 | 9.7168 | 271.9276
57.0431 | 9.7158 | 271.8979
57.3854 | 9.7173 | 271.9872
57.7285 | 9.7163 | 271.9872
58.0725 | 9.7168 | 272.0467
58.4173 | 9.7153 | 271.9574
58.7629 | 9.7163 | 272.0467
59.1094 | 9.7163 | 271.9276
59.4566 | 9.7168 | 272.0765
59.8045 | 9.7168 | 271.9574
60.1533 | 9.7178 | 272.017
60.5028 | 9.7173 | 272.017
60.853 | 9.7168 | 271.9872
61.2039 | 9.7173 | 272.1361
61.5555 | 9.7193 | 272.0765
61.9079 | 9.7198 | 272.1063
62.2609 | 9.7193 | 271.9872
62.6146 | 9.7223 | 272.0765
62.9689 | 9.7213 | 272.017
63.3239 | 9.7228 | 272.0765
63.6795 | 9.7233 | 272.1063
63.7379 | 9.7223 | 271.9574

## Cyclic Preshear
Stress Controlled Cyclic Loading - Constant Vertical Stress
Number of Cycles | Shear Stress | Shear Strain | Shear induced -DVertical Stress | Shear induced -Δσv/σvc | Vertical stress | Vertical strain | Vertical stress / consolidation Stress | Shear Stress / Consolidation Stress | Number of Cycles | Shear modulus | Damping ratio
[-] | [kPa] | [%] | [kPa] | [-] | [kPa] | [%] | [-] | [-] | [-] | [MPa] | [%]

## Consolidation - 3
Consolidation - 3
Root Time | Vertical Strain | Vertical Consolidation Stress
[minutes0.5] | [%] | [kPa]

## Shearing
Shearing Stage - Constant Vertical Stress | [7 empty] | Shearing Stage - Constant Volume
Shear Strain | Shear Stress | Shear Induced -DVertical Stress | Vertical Stress | Shear Induced ΔVertical Strain | Shear Stress / Consolidation Stress | Vertical Stress / Consolidation Stress | Shear Modulus | Shear Strain | Shear Stress | Shear induced -DVertical Stress | Vertical Stress | Shear Induced DVertical Strain | Shear Stress / Consolidation Stress | Vertical Stress / Consolidation Stress | Shear Modulus
[%] | [kPa] | [kPa] | [kPa] | [%] | [-] | [-] | [MPa] | [%] | [kPa] | [kPa] | [kPa] | [%] | [-] | [-] | [MPa]
[8 empty] | 0 | 0.0335 | 0 | 272.017 | 0 | 0.00012315 | 1
[8 empty] | 0.049223 | 16.678 | -4.8537 | 276.8707 | 0.00055523 | 0.061312 | 1.0178 | 33.8147
[8 empty] | 0.099212 | 28.4688 | -6.6404 | 278.6573 | 0 | 0.10466 | 1.0244 | 28.6613
[8 empty] | 0.14924 | 37.7582 | -6.1342 | 278.1511 | -0.00055523 | 0.13881 | 1.0226 | 25.278
[8 empty] | 0.19918 | 44.7251 | -5.7768 | 277.7938 | 0 | 0.16442 | 1.0212 | 22.4373
[8 empty] | 0.24913 | 50.1435 | -4.4666 | 276.4836 | 0 | 0.18434 | 1.0164 | 20.1137
[8 empty] | 0.29908 | 54.1325 | -2.1738 | 274.1907 | -0.00055523 | 0.199 | 1.008 | 18.0886
[8 empty] | 0.34906 | 57.4963 | 0.74444 | 271.2725 | 0.00055523 | 0.21137 | 0.99726 | 16.4621
[8 empty] | 0.39913 | 60.205 | 3.6328 | 268.3841 | 0 | 0.22133 | 0.98664 | 15.0755
[8 empty] | 0.44904 | 62.5861 | 6.9084 | 265.1086 | 0 | 0.23008 | 0.9746 | 13.9303
[8 empty] | 0.4989 | 64.5503 | 10.0946 | 261.9224 | 0 | 0.2373 | 0.96289 | 12.9319
[8 empty] | 0.54893 | 66.0976 | 13.3701 | 258.6469 | 0 | 0.24299 | 0.95085 | 12.0351
[8 empty] | 0.59887 | 67.7939 | 16.7349 | 255.282 | 0 | 0.24923 | 0.93848 | 11.3147
[8 empty] | 0.6489 | 68.9243 | 19.6829 | 252.3341 | 0.00055523 | 0.25338 | 0.92764 | 10.6165
[8 empty] | 0.69876 | 70.1739 | 22.5713 | 249.4457 | 0.00055523 | 0.25798 | 0.91702 | 10.0378
[8 empty] | 0.74896 | 71.2448 | 25.1322 | 246.8848 | 0.00055523 | 0.26191 | 0.90761 | 9.508
[8 empty] | 0.79895 | 72.4051 | 27.8121 | 244.2048 | -0.00055523 | 0.26618 | 0.89776 | 9.0584
[8 empty] | 0.84885 | 73.2377 | 30.2539 | 241.7631 | 0 | 0.26924 | 0.88878 | 8.6239
[8 empty] | 0.8988 | 73.9811 | 33.0827 | 238.9342 | -0.00055523 | 0.27197 | 0.87838 | 8.2274
[8 empty] | 0.94887 | 74.6351 | 35.4054 | 236.6116 | 0 | 0.27438 | 0.86984 | 7.8622
[8 empty] | 0.99881 | 75.4381 | 37.5494 | 234.4676 | 0 | 0.27733 | 0.86196 | 7.5494
[8 empty] | 1.0487 | 75.973 | 39.6338 | 232.3832 | 0 | 0.2793 | 0.8543 | 7.2415
[8 empty] | 1.0987 | 76.7164 | 41.6586 | 230.3583 | -0.00055523 | 0.28203 | 0.84685 | 6.9791
[8 empty] | 1.1486 | 77.2215 | 43.7133 | 228.3037 | -0.00055523 | 0.28388 | 0.8393 | 6.7199
[8 empty] | 1.1987 | 77.6373 | 45.2915 | 226.7255 | 0 | 0.28541 | 0.8335 | 6.4741
[8 empty] | 1.2487 | 78.2318 | 47.5248 | 224.4922 | 0 | 0.2876 | 0.82529 | 6.2622
[8 empty] | 1.2987 | 78.7667 | 48.7755 | 223.2415 | 0 | 0.28957 | 0.82069 | 6.0627
[8 empty] | 1.3486 | 79.2719 | 50.6217 | 221.3953 | -0.00055523 | 0.29142 | 0.8139 | 5.8758
[8 empty] | 1.3985 | 79.8366 | 51.7234 | 220.2935 | 0 | 0.2935 | 0.80985 | 5.7065
[8 empty] | 1.4485 | 80.2227 | 53.2719 | 218.7451 | -0.00055523 | 0.29492 | 0.80416 | 5.5361
[8 empty] | 1.4984 | 80.5194 | 54.6416 | 217.3754 | -0.00055523 | 0.29601 | 0.79912 | 5.3714
[8 empty] | 1.5483 | 80.9055 | 56.1007 | 215.9163 | 0 | 0.29743 | 0.79376 | 5.2232
[8 empty] | 1.5985 | 81.3213 | 57.9171 | 214.0998 | 0 | 0.29896 | 0.78708 | 5.0853
[8 empty] | 1.6484 | 81.6478 | 59.4953 | 212.5216 | 0 | 0.30016 | 0.78128 | 4.9512
[8 empty] | 1.6987 | 82.0041 | 60.8651 | 211.1519 | -0.00055523 | 0.30147 | 0.77625 | 4.8256
[8 empty] | 1.7484 | 82.1221 | 62.5922 | 209.4248 | -0.00055523 | 0.3019 | 0.7699 | 4.6952
[8 empty] | 1.7982 | 82.3295 | 64.0811 | 207.9359 | 0.00055523 | 0.30266 | 0.76442 | 4.5766
[8 empty] | 1.8483 | 82.8943 | 65.0339 | 206.983 | 0 | 0.30474 | 0.76092 | 4.483
[8 empty] | 1.8985 | 83.0123 | 66.5228 | 205.4942 | 0.00055523 | 0.30517 | 0.75545 | 4.3708
[8 empty] | 1.9481 | 83.3091 | 67.7139 | 204.3031 | 0 | 0.30626 | 0.75107 | 4.2747
[8 empty] | 1.998 | 83.4272 | 68.7859 | 203.2311 | -0.00055523 | 0.3067 | 0.74713 | 4.1739
[8 empty] | 2.048 | 83.7537 | 70.0068 | 202.0102 | 0 | 0.3079 | 0.74264 | 4.0878
[8 empty] | 2.0983 | 84.2588 | 70.3939 | 201.6231 | 0 | 0.30976 | 0.74122 | 4.014
[8 empty] | 2.1483 | 84.3769 | 71.4956 | 200.5213 | -0.00055523 | 0.31019 | 0.73716 | 3.926
[8 empty] | 2.198 | 84.6141 | 72.2103 | 199.8067 | -0.0011105 | 0.31106 | 0.73454 | 3.8481
[8 empty] | 2.2481 | 84.9406 | 72.8952 | 199.1218 | 0.0011105 | 0.31226 | 0.73202 | 3.7769
[8 empty] | 2.298 | 85.2374 | 73.2823 | 198.7347 | 0 | 0.31335 | 0.7306 | 3.7078
[8 empty] | 2.348 | 85.7128 | 73.1036 | 198.9133 | -0.00055523 | 0.3151 | 0.73125 | 3.649
[8 empty] | 2.3979 | 86.0393 | 73.9374 | 198.0796 | 0 | 0.3163 | 0.72819 | 3.5867
[8 empty] | 2.4479 | 86.3956 | 73.7885 | 198.2285 | 0 | 0.31761 | 0.72874 | 3.528
[8 empty] | 2.4978 | 86.5733 | 74.2947 | 197.7222 | -0.00055523 | 0.31826 | 0.72687 | 3.4646
[8 empty] | 2.5479 | 86.9594 | 74.1756 | 197.8414 | 0 | 0.31968 | 0.72731 | 3.4116
[8 empty] | 2.5979 | 87.3157 | 74.3841 | 197.6329 | 0.00055523 | 0.32099 | 0.72655 | 3.3597
[8 empty] | 2.6478 | 87.672 | 74.2947 | 197.7222 | -0.00055523 | 0.3223 | 0.72687 | 3.3099
[8 empty] | 2.6979 | 88.1772 | 74.265 | 197.752 | 0 | 0.32416 | 0.72698 | 3.2671
[8 empty] | 2.7477 | 88.6526 | 74.4734 | 197.5436 | 0 | 0.32591 | 0.72622 | 3.2252
[8 empty] | 2.7979 | 88.741 | 74.7116 | 197.3054 | 0 | 0.32623 | 0.72534 | 3.1705
[8 empty] | 2.8477 | 89.1866 | 74.6521 | 197.3649 | 0 | 0.32787 | 0.72556 | 3.1308
[8 empty] | 2.8978 | 89.6025 | 74.8009 | 197.216 | -0.00055523 | 0.3294 | 0.72501 | 3.0909
[8 empty] | 2.9478 | 89.8993 | 75.3965 | 196.6205 | 0.00055523 | 0.33049 | 0.72282 | 3.0486
[8 empty] | 2.9982 | 90.0174 | 75.3369 | 196.68 | 0.0011105 | 0.33093 | 0.72304 | 3.0013
[8 empty] | 3.0477 | 90.6119 | 75.3667 | 196.6503 | 0.00055523 | 0.33311 | 0.72293 | 2.972
[8 empty] | 3.0975 | 90.998 | 75.1285 | 196.8885 | 0.00055523 | 0.33453 | 0.72381 | 2.9367
[8 empty] | 3.1474 | 91.3841 | 75.5454 | 196.4716 | 0 | 0.33595 | 0.72228 | 2.9024
[8 empty] | 3.1974 | 91.6214 | 75.6347 | 196.3823 | 0.00055523 | 0.33682 | 0.72195 | 2.8645
[8 empty] | 3.2474 | 91.9181 | 75.1583 | 196.8587 | 0.00055523 | 0.33791 | 0.7237 | 2.8295
[8 empty] | 3.2974 | 92.4234 | 75.3965 | 196.6205 | 0 | 0.33977 | 0.72282 | 2.8019
[8 empty] | 3.3476 | 92.601 | 75.5752 | 196.4418 | 0.00055523 | 0.34042 | 0.72217 | 2.7652
[8 empty] | 3.3975 | 92.9574 | 75.5752 | 196.4418 | 0.00055523 | 0.34173 | 0.72217 | 2.7351
[8 empty] | 3.4475 | 93.4626 | 75.4858 | 196.5311 | 0.00055523 | 0.34359 | 0.7225 | 2.7101
[8 empty] | 3.4975 | 93.6403 | 75.6347 | 196.3823 | 0 | 0.34424 | 0.72195 | 2.6764
[8 empty] | 3.5474 | 93.8477 | 75.6943 | 196.3227 | 0.00055523 | 0.34501 | 0.72173 | 2.6446
[8 empty] | 3.5974 | 94.2041 | 75.6049 | 196.412 | 0 | 0.34632 | 0.72206 | 2.6178
[8 empty] | 3.6475 | 94.6498 | 74.9796 | 197.0374 | 0 | 0.34796 | 0.72436 | 2.594
[8 empty] | 3.6971 | 94.7977 | 75.1881 | 196.8289 | -0.00055523 | 0.3485 | 0.72359 | 2.5632
[8 empty] | 3.7473 | 95.3029 | 75.456 | 196.5609 | 0.00055523 | 0.35036 | 0.72261 | 2.5424
[8 empty] | 3.7972 | 95.6593 | 74.8009 | 197.216 | 0.00055523 | 0.35167 | 0.72501 | 2.5183
[8 empty] | 3.847 | 95.837 | 75.4858 | 196.5311 | 0 | 0.35232 | 0.7225 | 2.4904
[8 empty] | 3.8972 | 96.372 | 75.1285 | 196.8885 | 0.00055523 | 0.35429 | 0.72381 | 2.472
[8 empty] | 3.947 | 96.4306 | 75.7538 | 196.2631 | 0 | 0.3545 | 0.72151 | 2.4423
[8 empty] | 3.9972 | 96.6678 | 76.0516 | 195.9654 | 0 | 0.35537 | 0.72042 | 2.4176
[8 empty] | 4.0469 | 96.8455 | 76.1707 | 195.8463 | -0.00055523 | 0.35603 | 0.71998 | 2.3922
[8 empty] | 4.0971 | 97.2912 | 75.8432 | 196.1738 | 0 | 0.35767 | 0.72118 | 2.3738
[8 empty] | 4.1468 | 97.4392 | 75.8729 | 196.144 | 0 | 0.35821 | 0.72107 | 2.349
[8 empty] | 4.1969 | 98.2124 | 75.0094 | 197.0076 | 0 | 0.36105 | 0.72425 | 2.3393
[8 empty] | 4.2471 | 98.2114 | 75.3369 | 196.68 | 0 | 0.36105 | 0.72304 | 2.3116
[8 empty] | 4.2968 | 98.5083 | 75.3965 | 196.6205 | -0.00055523 | 0.36214 | 0.72282 | 2.2918
[8 empty] | 4.3471 | 98.8646 | 75.4263 | 196.5907 | 0.00055523 | 0.36345 | 0.72271 | 2.2735
[8 empty] | 4.3968 | 98.953 | 75.7836 | 196.2334 | 0 | 0.36378 | 0.7214 | 2.2498
[8 empty] | 4.4471 | 99.488 | 75.4263 | 196.5907 | 0 | 0.36574 | 0.72271 | 2.2364
[8 empty] | 4.4969 | 99.8742 | 75.2178 | 196.7991 | -0.00055523 | 0.36716 | 0.72348 | 2.2202
[8 empty] | 4.547 | 99.9924 | 75.3667 | 196.6503 | 0 | 0.3676 | 0.72293 | 2.1984
[8 empty] | 4.597 | 100.2892 | 75.456 | 196.5609 | 0 | 0.36869 | 0.72261 | 2.1809
[8 empty] | 4.6469 | 100.6753 | 75.1285 | 196.8885 | 0 | 0.37011 | 0.72381 | 2.1658
[8 empty] | 4.6968 | 101.002 | 74.8307 | 197.1862 | 0 | 0.37131 | 0.7249 | 2.1497
[8 empty] | 4.7467 | 101.269 | 74.6223 | 197.3947 | 0.00055523 | 0.37229 | 0.72567 | 2.1327
[8 empty] | 4.7966 | 101.5956 | 74.3841 | 197.6329 | 0 | 0.37349 | 0.72655 | 2.1174
[8 empty] | 4.8466 | 102.1009 | 74.1756 | 197.8414 | 0.00055523 | 0.37535 | 0.72731 | 2.1059
[8 empty] | 4.8968 | 102.3382 | 73.9076 | 198.1093 | 0 | 0.37622 | 0.7283 | 2.0892
[8 empty] | 4.9467 | 102.6648 | 73.4907 | 198.5262 | 0 | 0.37742 | 0.72983 | 2.0748
[8 empty] | 4.9965 | 103.0212 | 73.3418 | 198.6751 | 0 | 0.37873 | 0.73038 | 2.0612
[8 empty] | 5.0464 | 103.1691 | 73.3121 | 198.7049 | 0 | 0.37927 | 0.73049 | 2.0438
[8 empty] | 5.0966 | 103.5255 | 73.1334 | 198.8836 | 0.00055523 | 0.38058 | 0.73114 | 2.0306
[8 empty] | 5.1465 | 104.0308 | 72.5379 | 199.4791 | 0.00055523 | 0.38244 | 0.73333 | 2.0207
[8 empty] | 5.1965 | 104.4468 | 72.0614 | 199.9555 | 0.00055523 | 0.38397 | 0.73508 | 2.0093
[8 empty] | 5.2464 | 104.6841 | 71.9721 | 200.0449 | 0 | 0.38484 | 0.73541 | 1.9947
[8 empty] | 5.2965 | 105.1596 | 71.4956 | 200.5213 | 0 | 0.38659 | 0.73716 | 1.9848
[8 empty] | 5.3465 | 105.4564 | 71.0788 | 200.9382 | 0.0011105 | 0.38768 | 0.7387 | 1.9718
[8 empty] | 5.3964 | 105.6044 | 70.9001 | 201.1169 | 0.00055523 | 0.38823 | 0.73935 | 1.9563
[8 empty] | 5.4464 | 105.9608 | 70.4237 | 201.5933 | 0.00055523 | 0.38954 | 0.74111 | 1.9449
[8 empty] | 5.4961 | 106.2279 | 70.6321 | 201.3849 | 0 | 0.39052 | 0.74034 | 1.9322
[8 empty] | 5.5464 | 106.7332 | 69.8579 | 202.1591 | 0.00055523 | 0.39238 | 0.74319 | 1.9238
[8 empty] | 5.5964 | 106.9407 | 69.7686 | 202.2484 | 0.00055523 | 0.39314 | 0.74351 | 1.9103
[8 empty] | 5.6461 | 107.3567 | 69.3517 | 202.6653 | 0 | 0.39467 | 0.74505 | 1.9008
[8 empty] | 5.6963 | 107.7727 | 69.2326 | 202.7844 | 0 | 0.3962 | 0.74548 | 1.8914
[8 empty] | 5.7459 | 107.9207 | 69.1432 | 202.8737 | -0.00055523 | 0.39674 | 0.74581 | 1.8776
[8 empty] | 5.7961 | 108.1282 | 69.173 | 202.844 | 0 | 0.39751 | 0.7457 | 1.865
[8 empty] | 5.8462 | 108.4548 | 69.2623 | 202.7546 | 0.0011105 | 0.39871 | 0.74537 | 1.8546
[8 empty] | 5.8961 | 108.8708 | 68.9646 | 203.0524 | 0.00055523 | 0.40024 | 0.74647 | 1.8459
[8 empty] | 5.9461 | 109.1081 | 68.9348 | 203.0822 | 0.0011105 | 0.40111 | 0.74658 | 1.8344
[8 empty] | 5.9959 | 109.2859 | 68.6668 | 203.3502 | -0.00055523 | 0.40176 | 0.74756 | 1.8221
[8 empty] | 6.0461 | 109.6423 | 68.4881 | 203.5288 | 0 | 0.40307 | 0.74822 | 1.8129
[8 empty] | 6.0958 | 109.9392 | 68.2499 | 203.7671 | 0 | 0.40416 | 0.7491 | 1.803
[8 empty] | 6.1459 | 110.4445 | 67.6246 | 204.3924 | 0 | 0.40602 | 0.7514 | 1.7965
[8 empty] | 6.1957 | 110.801 | 67.565 | 204.4519 | -0.00055523 | 0.40733 | 0.75161 | 1.7878
[8 empty] | 6.2456 | 111.0681 | 66.8801 | 205.1368 | -0.00055523 | 0.40831 | 0.75413 | 1.7778
[8 empty] | 6.2959 | 111.6032 | 65.8082 | 206.2088 | 0.00055523 | 0.41028 | 0.75807 | 1.7721
[8 empty] | 6.3459 | 111.9894 | 65.6593 | 206.3577 | 0.00055523 | 0.4117 | 0.75862 | 1.7642
[8 empty] | 6.3958 | 112.1374 | 65.8082 | 206.2088 | 0 | 0.41224 | 0.75807 | 1.7528
[8 empty] | 6.4456 | 112.3449 | 65.7188 | 206.2981 | -0.00055523 | 0.41301 | 0.7584 | 1.7425
[8 empty] | 6.4958 | 112.7014 | 65.7486 | 206.2684 | 0.00055523 | 0.41432 | 0.75829 | 1.7345
[8 empty] | 6.5456 | 112.9387 | 66.0166 | 206.0004 | -0.0011105 | 0.41519 | 0.75731 | 1.7249
[8 empty] | 6.5956 | 113.2356 | 65.0935 | 206.9235 | 0.00055523 | 0.41628 | 0.7607 | 1.7163
[8 empty] | 6.6456 | 113.3241 | 65.2722 | 206.7448 | -0.00055523 | 0.41661 | 0.76004 | 1.7048
[8 empty] | 6.6957 | 114.1272 | 64.8553 | 207.1617 | 0 | 0.41956 | 0.76158 | 1.704
[8 empty] | 6.7455 | 114.0072 | 64.9446 | 207.0724 | 0.00055523 | 0.41912 | 0.76125 | 1.6896
[8 empty] | 6.7956 | 114.4232 | 64.4086 | 207.6084 | 0 | 0.42065 | 0.76322 | 1.6833
[8 empty] | 6.8457 | 114.8392 | 64.3491 | 207.6679 | 0 | 0.42218 | 0.76344 | 1.6771
[8 empty] | 6.8956 | 115.2255 | 63.9322 | 208.0848 | 0 | 0.4236 | 0.76497 | 1.6705
[8 empty] | 6.9455 | 115.4628 | 63.8131 | 208.2039 | 0.0011105 | 0.42447 | 0.76541 | 1.6619
[8 empty] | 6.9953 | 115.7895 | 63.6046 | 208.4123 | 0 | 0.42567 | 0.76617 | 1.6548
[8 empty] | 7.0453 | 115.7886 | 63.4855 | 208.5315 | 0 | 0.42567 | 0.76661 | 1.643
[8 empty] | 7.0953 | 116.2642 | 63.0091 | 209.0079 | -0.00055523 | 0.42742 | 0.76836 | 1.6381
[8 empty] | 7.1454 | 116.7993 | 62.5922 | 209.4248 | 0.00055523 | 0.42938 | 0.7699 | 1.6341
[8 empty] | 7.1951 | 117.0367 | 62.2944 | 209.7226 | -0.00055523 | 0.43026 | 0.77099 | 1.6261
[8 empty] | 7.2452 | 117.3038 | 61.7584 | 210.2585 | -0.00055523 | 0.43124 | 0.77296 | 1.6186
[8 empty] | 7.2953 | 117.9879 | 60.5375 | 211.4794 | 0.00055523 | 0.43375 | 0.77745 | 1.6168
[8 empty] | 7.3453 | 118.2252 | 60.0611 | 211.9559 | 0.00055523 | 0.43462 | 0.7792 | 1.6091
[8 empty] | 7.3953 | 118.7901 | 59.2571 | 212.7599 | -0.00055523 | 0.4367 | 0.78216 | 1.6058
[8 empty] | 7.445 | 119.0275 | 58.8998 | 213.1172 | 0 | 0.43757 | 0.78347 | 1.5983
[8 empty] | 7.4953 | 119.5924 | 58.1256 | 213.8914 | 0 | 0.43965 | 0.78632 | 1.5951
[8 empty] | 7.545 | 119.9191 | 57.3811 | 214.6358 | -0.00055523 | 0.44085 | 0.78905 | 1.5889
[8 empty] | 7.5952 | 120.3649 | 56.6665 | 215.3505 | 0 | 0.44249 | 0.79168 | 1.5843
[8 empty] | 7.6449 | 120.6321 | 56.3389 | 215.678 | 0.00055523 | 0.44347 | 0.79288 | 1.5775
[8 empty] | 7.6951 | 121.1673 | 55.386 | 216.6309 | -0.00055523 | 0.44544 | 0.79639 | 1.5742
[8 empty] | 7.745 | 121.4046 | 55.4158 | 216.6011 | 0 | 0.44631 | 0.79628 | 1.5671
[8 empty] | 7.7948 | 121.642 | 54.7309 | 217.286 | 0 | 0.44719 | 0.7988 | 1.5601
[8 empty] | 7.845 | 122.0581 | 54.6714 | 217.3456 | 0 | 0.44871 | 0.79901 | 1.5554
[8 empty] | 7.8949 | 122.2657 | 53.9567 | 218.0602 | -0.00055523 | 0.44948 | 0.80164 | 1.5482
[8 empty] | 7.945 | 122.7115 | 53.5398 | 218.4771 | 0 | 0.45112 | 0.80317 | 1.5441
[8 empty] | 7.995 | 122.9787 | 52.9443 | 219.0727 | 0 | 0.4521 | 0.80536 | 1.5378
[8 empty] | 8.0448 | 123.3352 | 52.587 | 219.43 | 0 | 0.45341 | 0.80668 | 1.5327
[8 empty] | 8.095 | 123.7512 | 51.8128 | 220.2042 | 0 | 0.45494 | 0.80952 | 1.5283
[8 empty] | 8.1447 | 123.8099 | 51.6639 | 220.3531 | 0 | 0.45516 | 0.81007 | 1.5197
[8 empty] | 8.1946 | 124.1664 | 51.3959 | 220.6211 | -0.0011105 | 0.45647 | 0.81106 | 1.5148
[8 empty] | 8.2449 | 124.642 | 50.7408 | 221.2762 | 0.00055523 | 0.45821 | 0.81346 | 1.5113
[8 empty] | 8.2946 | 124.8199 | 50.8599 | 221.1571 | 0 | 0.45887 | 0.81303 | 1.5044
[8 empty] | 8.3446 | 125.0871 | 50.6217 | 221.3953 | 0 | 0.45985 | 0.8139 | 1.4986
[8 empty] | 8.3945 | 125.5329 | 49.9963 | 222.0206 | 0.00055523 | 0.46149 | 0.8162 | 1.495
[8 empty] | 8.4446 | 125.7405 | 49.9666 | 222.0504 | 0 | 0.46225 | 0.81631 | 1.4886
[8 empty] | 8.4944 | 126.0971 | 49.6092 | 222.4077 | 0 | 0.46356 | 0.81762 | 1.4841
[8 empty] | 8.5446 | 126.4238 | 49.0732 | 222.9437 | 0 | 0.46476 | 0.81959 | 1.4792
[8 empty] | 8.5945 | 126.6016 | 48.8648 | 223.1522 | 0 | 0.46542 | 0.82036 | 1.4727
[8 empty] | 8.6445 | 126.9582 | 48.6563 | 223.3606 | -0.00055523 | 0.46673 | 0.82113 | 1.4683
[8 empty] | 8.6945 | 127.3445 | 48.299 | 223.718 | 0 | 0.46815 | 0.82244 | 1.4643
[8 empty] | 8.7444 | 127.5223 | 47.8821 | 224.1348 | 0 | 0.4688 | 0.82397 | 1.458
[8 empty] | 8.7946 | 127.8788 | 47.4057 | 224.6113 | 0 | 0.47011 | 0.82573 | 1.4537
[8 empty] | 8.8446 | 128.2056 | 46.691 | 225.3259 | 0 | 0.47131 | 0.82835 | 1.4492
[8 empty] | 8.8944 | 128.5621 | 45.9466 | 226.0704 | 0 | 0.47263 | 0.83109 | 1.445
[8 empty] | 8.9445 | 129.008 | 45.619 | 226.3979 | 0 | 0.47426 | 0.83229 | 1.4419
[8 empty] | 8.9944 | 129.3347 | 45.2617 | 226.7553 | -0.00055523 | 0.47547 | 0.83361 | 1.4376
[8 empty] | 9.0442 | 129.453 | 44.9044 | 227.1126 | -0.00055523 | 0.4759 | 0.83492 | 1.431
[8 empty] | 9.0943 | 129.9585 | 43.9217 | 228.0952 | 0 | 0.47776 | 0.83853 | 1.4286
[8 empty] | 9.1444 | 130.1959 | 43.8324 | 228.1846 | 0 | 0.47863 | 0.83886 | 1.4234
[8 empty] | 9.1939 | 130.2844 | 43.8026 | 228.2143 | -0.00055523 | 0.47896 | 0.83897 | 1.4167
[8 empty] | 9.2442 | 130.641 | 43.3857 | 228.6312 | 0.00055523 | 0.48027 | 0.8405 | 1.4129
[8 empty] | 9.294 | 130.9975 | 43.3857 | 228.6312 | 0.00055523 | 0.48158 | 0.8405 | 1.4091
[8 empty] | 9.344 | 131.2349 | 43.1177 | 228.8992 | -0.00055523 | 0.48245 | 0.84149 | 1.4041
[8 empty] | 9.3942 | 131.383 | 42.7306 | 229.2863 | 0.00055523 | 0.483 | 0.84291 | 1.3982
[8 empty] | 9.4439 | 131.5014 | 42.7306 | 229.2863 | 0 | 0.48343 | 0.84291 | 1.3921
[8 empty] | 9.4942 | 132.0068 | 42.0755 | 229.9414 | 0.00055523 | 0.48529 | 0.84532 | 1.39
[8 empty] | 9.5441 | 132.3633 | 41.8373 | 230.1797 | 0 | 0.4866 | 0.8462 | 1.3865
[8 empty] | 9.594 | 132.571 | 41.4204 | 230.5965 | 0 | 0.48736 | 0.84773 | 1.3815
[8 empty] | 9.6437 | 132.7191 | 40.7951 | 231.2219 | 0 | 0.48791 | 0.85003 | 1.3759
[8 empty] | 9.6941 | 133.4032 | 40.0804 | 231.9365 | 0 | 0.49042 | 0.85265 | 1.3758
[8 empty] | 9.7437 | 133.5513 | 40.14 | 231.877 | -0.00055523 | 0.49097 | 0.85244 | 1.3703
[8 empty] | 9.7937 | 133.6697 | 39.4849 | 232.5321 | -0.00055523 | 0.4914 | 0.85484 | 1.3645
[8 empty] | 9.8437 | 134.1751 | 38.7702 | 233.2467 | 0 | 0.49326 | 0.85747 | 1.3627
[8 empty] | 9.8938 | 134.7699 | 37.728 | 234.2889 | 0.00055523 | 0.49545 | 0.8613 | 1.3618
[8 empty] | 9.944 | 134.9776 | 38.0556 | 233.9614 | 0.00055523 | 0.49621 | 0.8601 | 1.357
[8 empty] | 9.9937 | 135.2746 | 37.0134 | 235.0036 | 0 | 0.4973 | 0.86393 | 1.3533
[8 empty] | 10.0438 | 135.6609 | 36.9538 | 235.0632 | 0.00055523 | 0.49872 | 0.86415 | 1.3504
[8 empty] | 10.0935 | 135.7197 | 37.3409 | 234.6761 | 0 | 0.49894 | 0.86273 | 1.3443
[8 empty] | 10.1437 | 136.255 | 35.7925 | 236.2245 | 0.00055523 | 0.50091 | 0.86842 | 1.3429
[8 empty] | 10.1938 | 136.552 | 35.4947 | 236.5223 | 0 | 0.502 | 0.86951 | 1.3392
[8 empty] | 10.2435 | 136.5214 | 35.7032 | 236.3138 | 0 | 0.50189 | 0.86875 | 1.3324
[8 empty] | 10.2937 | 137.2651 | 34.8396 | 237.1774 | -0.00055523 | 0.50462 | 0.87192 | 1.3332
[8 empty] | 10.3436 | 137.2048 | 34.6907 | 237.3262 | 0 | 0.5044 | 0.87247 | 1.3262
[8 empty] | 10.3935 | 137.7698 | 34.0356 | 237.9813 | 0 | 0.50648 | 0.87488 | 1.3252
[8 empty] | 10.4434 | 137.7393 | 33.9463 | 238.0707 | -0.00055523 | 0.50636 | 0.87521 | 1.3186
[8 empty] | 10.4936 | 138.2448 | 33.053 | 238.964 | 0.00055523 | 0.50822 | 0.87849 | 1.3171
[8 empty] | 10.5435 | 138.6907 | 32.4872 | 239.5298 | 0.00055523 | 0.50986 | 0.88057 | 1.3151
[8 empty] | 10.5936 | 138.9877 | 31.9214 | 240.0955 | 0 | 0.51095 | 0.88265 | 1.3117
[8 empty] | 10.6437 | 139.1656 | 31.981 | 240.036 | 0.00055523 | 0.51161 | 0.88243 | 1.3072
[8 empty] | 10.6934 | 139.7604 | 30.9685 | 241.0484 | 0 | 0.51379 | 0.88615 | 1.3067
[8 empty] | 10.7434 | 139.7299 | 30.8197 | 241.1973 | 0.00055523 | 0.51368 | 0.8867 | 1.3003
[8 empty] | 10.7931 | 139.8185 | 30.8792 | 241.1378 | 0 | 0.51401 | 0.88648 | 1.2951
[8 empty] | 10.8432 | 140.1156 | 30.4921 | 241.5249 | -0.00055523 | 0.5151 | 0.8879 | 1.2919
[8 empty] | 10.8931 | 140.2935 | 30.6112 | 241.4058 | 0 | 0.51575 | 0.88747 | 1.2876
[8 empty] | 10.9433 | 140.7692 | 29.7179 | 242.2991 | 0 | 0.5175 | 0.89075 | 1.286
[8 empty] | 10.9934 | 140.7982 | 29.7774 | 242.2395 | 0 | 0.51761 | 0.89053 | 1.2804
[8 empty] | 11.0433 | 141.0357 | 29.6583 | 242.3586 | 0 | 0.51848 | 0.89097 | 1.2768
[8 empty] | 11.0932 | 141.2434 | 29.3308 | 242.6862 | 0.00055523 | 0.51924 | 0.89217 | 1.2729
[8 empty] | 11.1431 | 141.3618 | 29.0926 | 242.9244 | 0 | 0.51968 | 0.89305 | 1.2683
[8 empty] | 11.193 | 141.8971 | 28.5863 | 243.4306 | -0.00055523 | 0.52165 | 0.89491 | 1.2674
[8 empty] | 11.2433 | 142.0155 | 28.5566 | 243.4604 | 0 | 0.52208 | 0.89502 | 1.2628
[8 empty] | 11.2933 | 142.3423 | 28.2588 | 243.7582 | 0.00055523 | 0.52328 | 0.89611 | 1.2601
[8 empty] | 11.3431 | 142.55 | 27.961 | 244.0559 | 0.00055523 | 0.52405 | 0.89721 | 1.2564
[8 empty] | 11.3927 | 142.5493 | 28.1099 | 243.9071 | -0.0011105 | 0.52405 | 0.89666 | 1.2509
[8 empty] | 11.4431 | 142.8464 | 27.7526 | 244.2644 | 0.00055523 | 0.52514 | 0.89797 | 1.248
[8 empty] | 11.4926 | 143.0243 | 28.2588 | 243.7582 | -0.00055523 | 0.52579 | 0.89611 | 1.2442
[8 empty] | 11.5428 | 143.3809 | 27.2761 | 244.7408 | 0 | 0.5271 | 0.89973 | 1.2419
[8 empty] | 11.593 | 143.5887 | 27.1868 | 244.8302 | 0 | 0.52787 | 0.90005 | 1.2383
[8 empty] | 11.6429 | 143.7964 | 26.9188 | 245.0982 | 0 | 0.52863 | 0.90104 | 1.2348
[8 empty] | 11.6926 | 143.7957 | 26.9784 | 245.0386 | -0.00055523 | 0.52863 | 0.90082 | 1.2295
[8 empty] | 11.7429 | 144.0332 | 26.8593 | 245.1577 | 0 | 0.5295 | 0.90126 | 1.2263
[8 empty] | 11.7926 | 144.1814 | 26.7699 | 245.247 | -0.00055523 | 0.53005 | 0.90159 | 1.2224
[8 empty] | 11.8428 | 144.6869 | 25.7575 | 246.2595 | 0.00055523 | 0.5319 | 0.90531 | 1.2215
[8 empty] | 11.893 | 144.8649 | 25.4895 | 246.5275 | 0.00055523 | 0.53256 | 0.90629 | 1.2178
[8 empty] | 11.9425 | 145.0726 | 24.8939 | 247.123 | -0.00055523 | 0.53332 | 0.90848 | 1.2145
[8 empty] | 11.9928 | 145.5781 | 24.2091 | 247.8079 | 0 | 0.53518 | 0.911 | 1.2136
[8 empty] | 12.0427 | 145.8454 | 23.822 | 248.195 | 0 | 0.53616 | 0.91242 | 1.2108
[8 empty] | 12.0924 | 145.7852 | 23.7922 | 248.2248 | -0.00055523 | 0.53594 | 0.91253 | 1.2053
[8 empty] | 12.1426 | 146.2907 | 22.7797 | 249.2372 | 0 | 0.5378 | 0.91626 | 1.2045
[8 empty] | 12.1927 | 146.5878 | 23.018 | 248.999 | 0 | 0.53889 | 0.91538 | 1.202
[8 empty] | 12.2422 | 146.5573 | 22.7202 | 249.2968 | -0.00055523 | 0.53878 | 0.91648 | 1.1969
[8 empty] | 12.2922 | 146.9735 | 22.1544 | 249.8625 | 0 | 0.54031 | 0.91856 | 1.1954
[8 empty] | 12.3425 | 147.4791 | 21.1122 | 250.9048 | 0.00055523 | 0.54217 | 0.92239 | 1.1946
[8 empty] | 12.3927 | 147.4486 | 21.5291 | 250.4879 | 0.0011105 | 0.54206 | 0.92085 | 1.1895
[8 empty] | 12.4426 | 147.6563 | 21.2611 | 250.7559 | 0 | 0.54282 | 0.92184 | 1.1864
[8 empty] | 12.4922 | 147.6855 | 21.2611 | 250.7559 | 0 | 0.54293 | 0.92184 | 1.182
[8 empty] | 12.5424 | 148.2208 | 20.6655 | 251.3514 | 0.00055523 | 0.5449 | 0.92403 | 1.1815
[8 empty] | 12.5921 | 148.3392 | 20.4273 | 251.5896 | -0.00055523 | 0.54533 | 0.9249 | 1.1778
[8 empty] | 12.6423 | 148.6958 | 19.7722 | 252.2447 | 0.00055523 | 0.54664 | 0.92731 | 1.1759
[8 empty] | 12.6924 | 148.8143 | 19.7127 | 252.3043 | 0 | 0.54708 | 0.92753 | 1.1722
[8 empty] | 12.7421 | 148.6945 | 19.9807 | 252.0363 | -0.00055523 | 0.54664 | 0.92655 | 1.1667
[8 empty] | 12.792 | 148.7832 | 20.0104 | 252.0065 | 0 | 0.54696 | 0.92644 | 1.1628
[8 empty] | 12.842 | 148.9612 | 19.9509 | 252.0661 | 0.00055523 | 0.54762 | 0.92666 | 1.1597
[8 empty] | 12.8922 | 148.9903 | 19.9509 | 252.0661 | -0.00055523 | 0.54772 | 0.92666 | 1.1554
[8 empty] | 12.9421 | 149.3767 | 19.9509 | 252.0661 | -0.00055523 | 0.54914 | 0.92666 | 1.1539
[8 empty] | 12.9921 | 149.2867 | 20.1296 | 251.8874 | 0.00055523 | 0.54881 | 0.926 | 1.1488
[8 empty] | 13.0423 | 149.554 | 20.0402 | 251.9767 | 0.00055523 | 0.5498 | 0.92633 | 1.1464
[8 empty] | 13.0918 | 149.6725 | 20.1593 | 251.8576 | 0 | 0.55023 | 0.92589 | 1.143
[8 empty] | 13.1419 | 149.8207 | 19.802 | 252.215 | -0.00055523 | 0.55078 | 0.9272 | 1.1398
[8 empty] | 13.1922 | 150.0583 | 19.8318 | 252.1852 | 0.00055523 | 0.55165 | 0.92709 | 1.1372
[8 empty] | 13.2418 | 150.2363 | 19.6829 | 252.3341 | 0 | 0.5523 | 0.92764 | 1.1343
[8 empty] | 13.2919 | 150.6823 | 18.9682 | 253.0487 | 0 | 0.55394 | 0.93027 | 1.1334
[8 empty] | 13.3417 | 150.5923 | 19.3851 | 252.6319 | 0.00055523 | 0.55361 | 0.92874 | 1.1285
[8 empty] | 13.3918 | 150.7406 | 18.73 | 253.287 | -0.00055523 | 0.55416 | 0.93114 | 1.1254
[8 empty] | 13.4418 | 151.127 | 18.4025 | 253.6145 | -0.00055523 | 0.55558 | 0.93235 | 1.1241
[8 empty] | 13.4919 | 151.3348 | 17.926 | 254.0909 | -0.00055523 | 0.55634 | 0.9341 | 1.1214
[8 empty] | 13.5419 | 151.4831 | 17.8069 | 254.2101 | 0.00055523 | 0.55689 | 0.93454 | 1.1184
[8 empty] | 13.5917 | 151.6611 | 17.4198 | 254.5972 | 0 | 0.55754 | 0.93596 | 1.1156
[8 empty] | 13.6418 | 151.9582 | 17.2709 | 254.746 | 0 | 0.55864 | 0.93651 | 1.1137
[8 empty] | 13.6919 | 152.166 | 16.6456 | 255.3714 | 0 | 0.5594 | 0.93881 | 1.1111
[8 empty] | 13.7416 | 152.344 | 16.2287 | 255.7883 | 0 | 0.56005 | 0.94034 | 1.1084
[8 empty] | 13.7915 | 152.3136 | 16.0798 | 255.9371 | -0.00055523 | 0.55994 | 0.94089 | 1.1042
[8 empty] | 13.8414 | 152.7299 | 15.7225 | 256.2945 | 0 | 0.56147 | 0.9422 | 1.1032
[8 empty] | 13.8916 | 152.9079 | 15.2758 | 256.7411 | 0 | 0.56213 | 0.94384 | 1.1005
[8 empty] | 13.9415 | 153.1157 | 15.0972 | 256.9198 | 0 | 0.56289 | 0.9445 | 1.098
[8 empty] | 13.9916 | 153.3831 | 14.9483 | 257.0687 | 0 | 0.56387 | 0.94505 | 1.096
[8 empty] | 14.0415 | 153.5611 | 14.4718 | 257.5451 | 0 | 0.56453 | 0.9468 | 1.0934
[8 empty] | 14.0916 | 153.5903 | 14.4123 | 257.6047 | 0.00055523 | 0.56463 | 0.94702 | 1.0897
[8 empty] | 14.1415 | 153.8279 | 14.2634 | 257.7536 | 0.00055523 | 0.56551 | 0.94756 | 1.0875
[8 empty] | 14.1913 | 153.8272 | 14.0847 | 257.9322 | -0.00055523 | 0.56551 | 0.94822 | 1.0837
[8 empty] | 14.2412 | 153.9755 | 13.9358 | 258.0811 | -0.00055523 | 0.56605 | 0.94877 | 1.081
[8 empty] | 14.2915 | 154.4216 | 13.6083 | 258.4087 | 0 | 0.56769 | 0.94997 | 1.0803
[8 empty] | 14.3412 | 154.1529 | 14.0252 | 257.9918 | 0 | 0.5667 | 0.94844 | 1.0747
[8 empty] | 14.3911 | 154.3012 | 13.8465 | 258.1705 | 0.00055523 | 0.56725 | 0.9491 | 1.072
[8 empty] | 14.4412 | 154.4197 | 13.5487 | 258.4682 | 0.0011105 | 0.56768 | 0.95019 | 1.0691
[8 empty] | 14.4911 | 154.6275 | 13.5487 | 258.4682 | 0 | 0.56845 | 0.95019 | 1.0668
[8 empty] | 14.5414 | 154.9843 | 13.1914 | 258.8256 | 0.00055523 | 0.56976 | 0.95151 | 1.0656
[8 empty] | 14.5915 | 155.0432 | 12.9234 | 259.0936 | 0.00055523 | 0.56998 | 0.95249 | 1.0623
[8 empty] | 14.6414 | 155.2808 | 12.8936 | 259.1233 | -0.00055523 | 0.57085 | 0.9526 | 1.0603
[8 empty] | 14.6913 | 155.2504 | 12.7745 | 259.2424 | -0.00055523 | 0.57074 | 0.95304 | 1.0565
[8 empty] | 14.741 | 155.488 | 12.6256 | 259.3913 | -0.00055523 | 0.57161 | 0.95359 | 1.0546
[8 empty] | 14.7909 | 155.4577 | 12.6554 | 259.3616 | 0.00055523 | 0.5715 | 0.95348 | 1.0508
[8 empty] | 14.8413 | 155.7846 | 12.0599 | 259.9571 | 0 | 0.5727 | 0.95567 | 1.0494
[8 empty] | 14.8912 | 155.8436 | 11.9705 | 260.0464 | 0.00055523 | 0.57292 | 0.95599 | 1.0463
[8 empty] | 14.9412 | 156.111 | 11.7621 | 260.2549 | 0.00055523 | 0.5739 | 0.95676 | 1.0446
[8 empty] | 14.9909 | 156.1104 | 11.4643 | 260.5527 | 0 | 0.5739 | 0.95785 | 1.0411
[8 empty] | 15.0408 | 156.4373 | 11.2559 | 260.7611 | 0 | 0.5751 | 0.95862 | 1.0399
[8 empty] | 15.0911 | 156.8238 | 10.6901 | 261.3269 | 0.00055523 | 0.57652 | 0.9607 | 1.039
[8 empty] | 15.1411 | 157.121 | 10.303 | 261.714 | 0 | 0.57761 | 0.96212 | 1.0375
[8 empty] | 15.191 | 157.0013 | 10.2732 | 261.7437 | 0 | 0.57717 | 0.96223 | 1.0333
[8 empty] | 15.2408 | 157.239 | 10.0052 | 262.0117 | 0 | 0.57805 | 0.96322 | 1.0315
[8 empty] | 15.2907 | 157.3277 | 9.9754 | 262.0415 | 0 | 0.57837 | 0.96333 | 1.0287
[8 empty] | 15.3405 | 157.3569 | 10.0052 | 262.0117 | -0.00055523 | 0.57848 | 0.96322 | 1.0255
[8 empty] | 15.391 | 157.7732 | 9.5883 | 262.4286 | 0.00055523 | 0.58001 | 0.96475 | 1.0249
[8 empty] | 15.4409 | 157.8024 | 9.231 | 262.786 | 0 | 0.58012 | 0.96606 | 1.0218
[8 empty] | 15.4909 | 157.772 | 9.1715 | 262.8455 | 0.00055523 | 0.58001 | 0.96628 | 1.0183
[8 empty] | 15.5405 | 158.1883 | 9.4097 | 262.6073 | 0 | 0.58154 | 0.96541 | 1.0177
[8 empty] | 15.5904 | 158.0687 | 9.3203 | 262.6966 | 0 | 0.5811 | 0.96574 | 1.0137
[8 empty] | 15.6405 | 158.2468 | 8.8737 | 263.1433 | 0 | 0.58175 | 0.96738 | 1.0116
[8 empty] | 15.6904 | 158.6333 | 8.3972 | 263.6197 | 0 | 0.58317 | 0.96913 | 1.0108
[8 empty] | 15.7407 | 158.99 | 7.5039 | 264.5131 | 0.00055523 | 0.58449 | 0.97241 | 1.0098
[8 empty] | 15.7907 | 159.0788 | 7.2061 | 264.8108 | 0.00055523 | 0.58481 | 0.97351 | 1.0072
[8 empty] | 15.8404 | 159.4058 | 6.9977 | 265.0193 | 0 | 0.58601 | 0.97427 | 1.0061
[8 empty] | 15.8903 | 159.3755 | 6.6404 | 265.3766 | 0 | 0.5859 | 0.97559 | 1.0028
[8 empty] | 15.9406 | 159.7918 | 6.1639 | 265.853 | 0.00055523 | 0.58743 | 0.97734 | 1.0022
[8 empty] | 15.9905 | 160.0592 | 5.5684 | 266.4486 | 0 | 0.58842 | 0.97953 | 1.0008
[8 empty] | 16.0402 | 160.2373 | 5.5088 | 266.5081 | 0 | 0.58907 | 0.97975 | 0.99876
[8 empty] | 16.0905 | 160.4452 | 5.2706 | 266.7464 | 0 | 0.58984 | 0.98062 | 0.99693
[8 empty] | 16.1401 | 160.2362 | 5.3302 | 266.6868 | 0 | 0.58907 | 0.98041 | 0.99257
[8 empty] | 16.1905 | 160.6823 | 4.9728 | 267.0441 | 0.00055523 | 0.59071 | 0.98172 | 0.99224
[8 empty] | 16.2404 | 160.652 | 4.6751 | 267.3419 | 0 | 0.5906 | 0.98281 | 0.98901
[8 empty] | 16.2904 | 160.8599 | 4.3475 | 267.6695 | 0 | 0.59136 | 0.98402 | 0.98724
[8 empty] | 16.3404 | 161.0082 | 4.3177 | 267.6992 | 0.00055523 | 0.5919 | 0.98413 | 0.98513
[8 empty] | 16.3902 | 161.3948 | 3.5435 | 268.4735 | 0 | 0.59333 | 0.98697 | 0.9845
[8 empty] | 16.44 | 161.5431 | 3.0969 | 268.9201 | -0.00055523 | 0.59387 | 0.98862 | 0.98242
[8 empty] | 16.49 | 161.751 | 2.5609 | 269.4561 | 0 | 0.59464 | 0.99059 | 0.9807
[8 empty] | 16.5399 | 161.7505 | 2.8884 | 269.1286 | -0.00055523 | 0.59463 | 0.98938 | 0.97774
[8 empty] | 16.59 | 162.0179 | 2.2929 | 269.7241 | -0.0011105 | 0.59562 | 0.99157 | 0.9764
[8 empty] | 16.6403 | 162.4342 | 1.9653 | 270.0517 | 0 | 0.59715 | 0.99278 | 0.97595
[8 empty] | 16.6902 | 162.4933 | 1.608 | 270.409 | 0 | 0.59736 | 0.99409 | 0.97339
[8 empty] | 16.7401 | 162.5523 | 1.9058 | 270.1112 | 0 | 0.59758 | 0.99299 | 0.97083
[8 empty] | 16.79 | 162.8793 | 1.608 | 270.409 | 0.00055523 | 0.59878 | 0.99409 | 0.96989
[8 empty] | 16.84 | 163.117 | 1.6675 | 270.3494 | 0.0011105 | 0.59966 | 0.99387 | 0.96843
[8 empty] | 16.8896 | 162.7591 | 1.4889 | 270.5281 | -0.00055523 | 0.59834 | 0.99453 | 0.96346
[8 empty] | 16.9399 | 163.2946 | 1.072 | 270.945 | 0 | 0.60031 | 0.99606 | 0.96377
[8 empty] | 16.9897 | 163.2643 | 1.1018 | 270.9152 | 0 | 0.6002 | 0.99595 | 0.96076
[8 empty] | 17.0396 | 163.2935 | 0.98266 | 271.0343 | -0.00055523 | 0.60031 | 0.99639 | 0.95812
[8 empty] | 17.0901 | 163.6503 | 0.68488 | 271.3321 | 0 | 0.60162 | 0.99748 | 0.95738
[8 empty] | 17.1399 | 163.7094 | 0.44666 | 271.5703 | 0 | 0.60184 | 0.99836 | 0.95494
[8 empty] | 17.1899 | 163.7684 | 0.29777 | 271.7192 | 0 | 0.60205 | 0.99891 | 0.95251
[8 empty] | 17.2399 | 163.9763 | 0.089332 | 271.9276 | 0 | 0.60282 | 0.99967 | 0.95095
[8 empty] | 17.2898 | 164.214 | -0.029777 | 272.0467 | 0.00055523 | 0.60369 | 1.0001 | 0.94958
[8 empty] | 17.3397 | 164.1837 | -0.29777 | 272.3147 | 0 | 0.60358 | 1.0011 | 0.94667
[8 empty] | 17.3896 | 164.5108 | -0.38711 | 272.4041 | 0 | 0.60478 | 1.0014 | 0.94583
[8 empty] | 17.4397 | 164.4805 | -0.68488 | 272.7018 | 0 | 0.60467 | 1.0025 | 0.94295
[8 empty] | 17.4897 | 164.8075 | -1.2209 | 273.2378 | 0 | 0.60587 | 1.0045 | 0.94212
[8 empty] | 17.5396 | 165.1346 | -1.5484 | 273.5654 | 0 | 0.60707 | 1.0057 | 0.9413
[8 empty] | 17.5895 | 165.3425 | -2.2333 | 274.2503 | -0.00055523 | 0.60784 | 1.0082 | 0.93981
[8 empty] | 17.6395 | 165.4611 | -2.5609 | 274.5778 | 0 | 0.60827 | 1.0094 | 0.93782
[8 empty] | 17.6895 | 165.8179 | -2.948 | 274.9649 | 0 | 0.60959 | 1.0108 | 0.93719
[8 empty] | 17.7393 | 165.6685 | -3.1862 | 275.2032 | -0.00055523 | 0.60904 | 1.0117 | 0.93372
[8 empty] | 17.7893 | 165.7574 | -3.2457 | 275.2627 | 0 | 0.60936 | 1.0119 | 0.93159
[8 empty] | 17.8395 | 166.1142 | -3.2457 | 275.2627 | -0.00055523 | 0.61068 | 1.0119 | 0.93097
[8 empty] | 17.8895 | 166.0839 | -3.4542 | 275.4712 | 0 | 0.61056 | 1.0127 | 0.9282
[8 empty] | 17.9395 | 166.2025 | -3.3053 | 275.3223 | 0 | 0.611 | 1.0122 | 0.92628
[8 empty] | 17.9893 | 166.2914 | -3.3053 | 275.3223 | 0 | 0.61133 | 1.0122 | 0.92421
[8 empty] | 18.0391 | 166.4695 | -3.3053 | 275.3223 | 0 | 0.61198 | 1.0122 | 0.92264
[8 empty] | 18.0891 | 166.5882 | -3.216 | 275.2329 | 0.00055523 | 0.61242 | 1.0118 | 0.92074
[8 empty] | 18.1391 | 166.5877 | -3.7817 | 275.7987 | 0.00055523 | 0.61242 | 1.0139 | 0.91821
[8 empty] | 18.1894 | 166.8254 | -4.0497 | 276.0667 | 0 | 0.61329 | 1.0149 | 0.91698
[8 empty] | 18.2393 | 166.8845 | -4.288 | 276.3049 | 0 | 0.61351 | 1.0158 | 0.91479
[8 empty] | 18.2894 | 167.1222 | -4.8239 | 276.8409 | 0 | 0.61438 | 1.0177 | 0.91358
[8 empty] | 18.3392 | 167.5088 | -5.2706 | 277.2876 | 0 | 0.6158 | 1.0194 | 0.91321
[8 empty] | 18.3893 | 167.5381 | -5.5684 | 277.5854 | 0.00055523 | 0.61591 | 1.0205 | 0.91088
[8 empty] | 18.4389 | 167.7759 | -5.8066 | 277.8236 | 0 | 0.61678 | 1.0213 | 0.90972
[8 empty] | 18.4889 | 167.835 | -6.2533 | 278.2702 | 0 | 0.617 | 1.023 | 0.90758
[8 empty] | 18.5391 | 168.0727 | -6.5808 | 278.5978 | 0.00055523 | 0.61788 | 1.0242 | 0.9064
[8 empty] | 18.5891 | 168.3402 | -7.2061 | 279.2231 | -0.00055523 | 0.61886 | 1.0265 | 0.9054
[8 empty] | 18.639 | 168.5482 | -7.6826 | 279.6995 | 0.00055523 | 0.61962 | 1.0282 | 0.9041
[8 empty] | 18.6888 | 168.637 | -7.6528 | 279.6698 | -0.00055523 | 0.61995 | 1.0281 | 0.90217
[8 empty] | 18.7387 | 168.7259 | -7.9804 | 279.9973 | 0 | 0.62028 | 1.0293 | 0.90024
[8 empty] | 18.7887 | 168.8743 | -8.2186 | 280.2355 | 0 | 0.62082 | 1.0302 | 0.89863
[8 empty] | 18.8389 | 169.0823 | -8.3377 | 280.3547 | 0 | 0.62159 | 1.0307 | 0.89734
[8 empty] | 18.8888 | 169.3201 | -8.3377 | 280.3547 | 0 | 0.62246 | 1.0307 | 0.89623
[8 empty] | 18.9389 | 169.5578 | -9.0226 | 281.0395 | -0.00055523 | 0.62334 | 1.0332 | 0.89511
[8 empty] | 18.9888 | 169.5871 | -8.7546 | 280.7715 | -0.00055523 | 0.62344 | 1.0322 | 0.89292
[8 empty] | 19.0385 | 169.4973 | -8.7248 | 280.7418 | 0 | 0.62311 | 1.0321 | 0.89011
[8 empty] | 19.0888 | 169.616 | -8.9035 | 280.9204 | 0 | 0.62355 | 1.0327 | 0.88839
[8 empty] | 19.1388 | 169.7644 | -9.0523 | 281.0693 | 0.00055523 | 0.6241 | 1.0333 | 0.88684
[8 empty] | 19.1887 | 169.8831 | -9.0226 | 281.0395 | 0 | 0.62453 | 1.0332 | 0.88515
[8 empty] | 19.2387 | 170.0613 | -9.2608 | 281.2778 | 0 | 0.62519 | 1.034 | 0.88378
[8 empty] | 19.2886 | 170.0906 | -9.1119 | 281.1289 | 0 | 0.62529 | 1.0335 | 0.88165
[8 empty] | 19.3384 | 170.1795 | -9.3203 | 281.3373 | -0.00055523 | 0.62562 | 1.0343 | 0.87983
[8 empty] | 19.3887 | 170.1791 | -9.2012 | 281.2182 | 0.0011105 | 0.62562 | 1.0338 | 0.87755
[8 empty] | 19.4386 | 170.4168 | -9.4395 | 281.4564 | 0.00055523 | 0.62649 | 1.0347 | 0.87652
[8 empty] | 19.4884 | 170.2377 | -9.3799 | 281.3969 | 0 | 0.62583 | 1.0345 | 0.87336
[8 empty] | 19.5386 | 170.5351 | -9.9754 | 281.9924 | 0 | 0.62693 | 1.0367 | 0.87264
[8 empty] | 19.5885 | 170.5644 | -9.9754 | 281.9924 | 0 | 0.62704 | 1.0367 | 0.87057
[8 empty] | 19.6386 | 171.0404 | -10.571 | 282.588 | 0.00055523 | 0.62879 | 1.0389 | 0.87077
[8 empty] | 19.6881 | 170.8315 | -10.6603 | 282.6773 | -0.00055523 | 0.62802 | 1.0392 | 0.86752
[8 empty] | 19.7384 | 170.9502 | -11.2261 | 283.2431 | 0 | 0.62845 | 1.0413 | 0.86591
[8 empty] | 19.7884 | 171.1582 | -11.3154 | 283.3324 | 0 | 0.62922 | 1.0416 | 0.86477
[8 empty] | 19.8384 | 171.2769 | -11.2559 | 283.2728 | 0.0011105 | 0.62966 | 1.0414 | 0.86319
[8 empty] | 19.8884 | 171.1276 | -11.5834 | 283.6004 | 0 | 0.62911 | 1.0426 | 0.86027
[8 empty] | 19.9384 | 171.6631 | -11.6132 | 283.6302 | 0 | 0.63108 | 1.0427 | 0.8608
[8 empty] | 19.9882 | 171.4245 | -11.643 | 283.6599 | -0.00055523 | 0.6302 | 1.0428 | 0.85746
[8 empty] | 20.0381 | 171.4836 | -11.7621 | 283.7791 | 0 | 0.63042 | 1.0432 | 0.85562
[8 empty] | 20.088 | 171.6916 | -11.7025 | 283.7195 | 0.00055523 | 0.63118 | 1.043 | 0.85453
[8 empty] | 20.1383 | 171.6614 | -11.8812 | 283.8982 | 0 | 0.63107 | 1.0437 | 0.85225
[8 empty] | 20.1883 | 172.1077 | -12.0003 | 284.0173 | 0 | 0.63271 | 1.0441 | 0.85235
[8 empty] | 20.2381 | 172.0477 | -12.179 | 284.1959 | 0 | 0.63249 | 1.0448 | 0.84995
[8 empty] | 20.2881 | 171.9282 | -12.1194 | 284.1364 | 0.00055523 | 0.63205 | 1.0446 | 0.84727
[8 empty] | 20.3382 | 172.0171 | -12.1194 | 284.1364 | 0 | 0.63238 | 1.0446 | 0.84562
[8 empty] | 20.3878 | 171.9571 | -11.6132 | 283.6302 | 0 | 0.63216 | 1.0427 | 0.84327
[8 empty] | 20.4379 | 171.7185 | -11.4941 | 283.5111 | 0 | 0.63128 | 1.0423 | 0.84003
[8 empty] | 20.4877 | 171.7776 | -11.2261 | 283.2431 | 0.00055523 | 0.6315 | 1.0413 | 0.83828
[8 empty] | 20.5379 | 172.1941 | -11.5834 | 283.6004 | 0.00055523 | 0.63303 | 1.0426 | 0.83826
[8 empty] | 20.5877 | 171.9555 | -11.4048 | 283.4217 | 0 | 0.63215 | 1.0419 | 0.83507
[8 empty] | 20.638 | 172.1933 | -11.5536 | 283.5706 | 0.00055523 | 0.63302 | 1.0425 | 0.83419
[8 empty] | 20.688 | 172.4311 | -12.4172 | 284.4342 | 0.00055523 | 0.6339 | 1.0456 | 0.83332
[8 empty] | 20.7378 | 172.7583 | -12.7447 | 284.7617 | 0.00055523 | 0.6351 | 1.0469 | 0.8329
[8 empty] | 20.7878 | 172.877 | -12.8936 | 284.9106 | 0 | 0.63554 | 1.0474 | 0.83147
[8 empty] | 20.8376 | 172.7575 | -13.2212 | 285.2382 | -0.00055523 | 0.6351 | 1.0486 | 0.82891
[8 empty] | 20.8879 | 173.0251 | -13.4296 | 285.4466 | 0 | 0.63608 | 1.0494 | 0.82819
[8 empty] | 20.9378 | 173.114 | -13.7572 | 285.7741 | -0.00055523 | 0.63641 | 1.0506 | 0.82664
[8 empty] | 20.9876 | 173.0838 | -13.9358 | 285.9528 | 0.00055523 | 0.6363 | 1.0512 | 0.82454
[8 empty] | 21.0377 | 173.143 | -13.8465 | 285.8635 | 0 | 0.63652 | 1.0509 | 0.82285
[8 empty] | 21.0878 | 173.5297 | -14.323 | 286.3399 | 0 | 0.63794 | 1.0527 | 0.82273
[8 empty] | 21.1373 | 173.3209 | -13.9954 | 286.0124 | -0.00055523 | 0.63717 | 1.0515 | 0.81982
[8 empty] | 21.1877 | 173.3503 | -13.9358 | 285.9528 | 0.00055523 | 0.63728 | 1.0512 | 0.81801
[8 empty] | 21.2376 | 173.4988 | -13.6678 | 285.6848 | 0 | 0.63782 | 1.0502 | 0.81678
[8 empty] | 21.2876 | 173.6175 | -13.8465 | 285.8635 | -0.00055523 | 0.63826 | 1.0509 | 0.81542
[8 empty] | 21.3374 | 173.4385 | -13.5785 | 285.5955 | 0 | 0.6376 | 1.0499 | 0.81268
[8 empty] | 21.3876 | 173.4083 | -13.3999 | 285.4168 | 0 | 0.63749 | 1.0493 | 0.81063
[8 empty] | 21.4374 | 173.4079 | -13.4296 | 285.4466 | 0 | 0.63749 | 1.0494 | 0.80875
[8 empty] | 21.4873 | 173.4671 | -13.1914 | 285.2084 | 0.00055523 | 0.63771 | 1.0485 | 0.80715
[8 empty] | 21.5373 | 173.5859 | -13.4296 | 285.4466 | -0.00055523 | 0.63814 | 1.0494 | 0.80582
[8 empty] | 21.5874 | 173.7046 | -13.3999 | 285.4168 | 0.00055523 | 0.63858 | 1.0493 | 0.8045
[8 empty] | 21.6374 | 173.6149 | -13.6678 | 285.6848 | 0.00055523 | 0.63825 | 1.0502 | 0.80223
[8 empty] | 21.6873 | 174.0612 | -14.0847 | 286.1017 | -0.00055523 | 0.63989 | 1.0518 | 0.80244
[8 empty] | 21.7374 | 173.9715 | -14.6207 | 286.6377 | 0 | 0.63956 | 1.0537 | 0.80018
[8 empty] | 21.7873 | 174.1796 | -14.7696 | 286.7866 | -0.00055523 | 0.64033 | 1.0543 | 0.7993
[8 empty] | 21.8372 | 174.2387 | -14.8292 | 286.8461 | 0.00055523 | 0.64054 | 1.0545 | 0.79774
[8 empty] | 21.8872 | 174.2682 | -15.0972 | 287.1141 | 0.00055523 | 0.64065 | 1.0555 | 0.79606
[8 empty] | 21.9373 | 174.3274 | -15.1865 | 287.2035 | 0 | 0.64087 | 1.0558 | 0.79451
[8 empty] | 21.9871 | 174.4461 | -15.3652 | 287.3821 | 0 | 0.64131 | 1.0565 | 0.79325
[8 empty] | 22.0371 | 174.4755 | -15.6927 | 287.7097 | 0.00055523 | 0.64141 | 1.0577 | 0.79158
[8 empty] | 22.0871 | 174.6241 | -16.1394 | 288.1563 | 0.0011105 | 0.64196 | 1.0593 | 0.79046
[8 empty] | 22.137 | 175.1001 | -17.2114 | 289.2283 | 0 | 0.64371 | 1.0633 | 0.79083
[8 empty] | 22.1871 | 175.0105 | -17.5091 | 289.5261 | 0 | 0.64338 | 1.0644 | 0.78864
[8 empty] | 22.237 | 175.1888 | -17.39 | 289.407 | 0.00055523 | 0.64404 | 1.0639 | 0.78768
[8 empty] | 22.2867 | 175.1586 | -17.658 | 289.675 | 0 | 0.64393 | 1.0649 | 0.78578
[8 empty] | 22.3369 | 175.2476 | -18.1047 | 290.1217 | 0 | 0.64425 | 1.0666 | 0.78441
[8 empty] | 22.3868 | 175.5153 | -18.2238 | 290.2408 | -0.00055523 | 0.64524 | 1.067 | 0.78386
[8 empty] | 22.4369 | 175.5149 | -18.194 | 290.211 | -0.00055523 | 0.64524 | 1.0669 | 0.78211
[8 empty] | 22.4866 | 175.7528 | -18.2536 | 290.2705 | 0 | 0.64611 | 1.0671 | 0.78144
[8 empty] | 22.5369 | 175.544 | -18.2238 | 290.2408 | 0.00055523 | 0.64534 | 1.067 | 0.77877
[8 empty] | 22.5867 | 175.4246 | -17.6878 | 289.7048 | 0 | 0.6449 | 1.065 | 0.77652
[8 empty] | 22.6367 | 175.3051 | -17.0327 | 289.0497 | -0.0011105 | 0.64446 | 1.0626 | 0.77428
[8 empty] | 22.6866 | 175.2155 | -16.8243 | 288.8412 | 0 | 0.64413 | 1.0619 | 0.77218
[8 empty] | 22.7368 | 175.1854 | -16.7051 | 288.7221 | 0.00055523 | 0.64402 | 1.0614 | 0.77035
[8 empty] | 22.7868 | 175.3041 | -16.854 | 288.871 | 0 | 0.64446 | 1.062 | 0.76918
[8 empty] | 22.8367 | 175.1549 | -16.6456 | 288.6626 | 0 | 0.64391 | 1.0612 | 0.76684
[8 empty] | 22.8864 | 175.095 | -16.7647 | 288.7817 | 0 | 0.64369 | 1.0616 | 0.76491
[8 empty] | 22.9365 | 175.3627 | -17.1518 | 289.1688 | 0 | 0.64468 | 1.0631 | 0.76441
[8 empty] | 22.9867 | 175.2135 | -17.5389 | 289.5559 | 0 | 0.64413 | 1.0645 | 0.76209
[8 empty] | 23.0364 | 175.243 | -17.6878 | 289.7048 | 0 | 0.64424 | 1.065 | 0.76058
[8 empty] | 23.0864 | 175.6297 | -18.0154 | 290.0323 | -0.00055523 | 0.64566 | 1.0662 | 0.7606
[8 empty] | 23.1365 | 175.7485 | -18.6705 | 290.6874 | 0 | 0.64609 | 1.0686 | 0.75947
[8 empty] | 23.1864 | 175.9566 | -19.2958 | 291.3128 | -0.00055523 | 0.64686 | 1.0709 | 0.75874
[8 empty] | 23.2363 | 176.0159 | -19.4744 | 291.4914 | -0.00055523 | 0.64708 | 1.0716 | 0.75736
[8 empty] | 23.2864 | 176.0751 | -20.2189 | 292.2359 | 0 | 0.64729 | 1.0743 | 0.75598
[8 empty] | 23.3364 | 176.1939 | -20.7847 | 292.8016 | 0 | 0.64773 | 1.0764 | 0.75487
[8 empty] | 23.3863 | 176.3425 | -21.0824 | 293.0994 | -0.00055523 | 0.64828 | 1.0775 | 0.7539
[8 empty] | 23.4364 | 176.4315 | -21.2909 | 293.3078 | 0.00055523 | 0.6486 | 1.0783 | 0.75267
[8 empty] | 23.4863 | 176.4312 | -21.5291 | 293.5461 | 0 | 0.6486 | 1.0791 | 0.75107
[8 empty] | 23.5362 | 176.282 | -21.5291 | 293.5461 | 0 | 0.64806 | 1.0791 | 0.74884
[8 empty] | 23.5862 | 176.5795 | -21.5886 | 293.6056 | 0 | 0.64915 | 1.0794 | 0.74851
[8 empty] | 23.6362 | 176.5196 | -21.7971 | 293.8141 | 0.00055523 | 0.64893 | 1.0801 | 0.74668
[8 empty] | 23.6863 | 176.43 | -21.8269 | 293.8438 | 0 | 0.6486 | 1.0802 | 0.74472
[8 empty] | 23.736 | 176.7275 | -22.0353 | 294.0523 | 0.00055523 | 0.64969 | 1.081 | 0.74441
[8 empty] | 23.7861 | 176.5187 | -22.0651 | 294.0821 | -0.00055523 | 0.64893 | 1.0811 | 0.74197
[8 empty] | 23.8362 | 176.3695 | -21.8864 | 293.9034 | -0.00055523 | 0.64838 | 1.0805 | 0.73978
[8 empty] | 23.8859 | 176.3395 | -21.4398 | 293.4567 | -0.00055523 | 0.64827 | 1.0788 | 0.73812
[8 empty] | 23.9359 | 176.2796 | -21.4695 | 293.4865 | -0.00055523 | 0.64805 | 1.0789 | 0.73632
[8 empty] | 23.9861 | 176.2793 | -21.3504 | 293.3674 | 0.00055523 | 0.64805 | 1.0785 | 0.73478
[8 empty] | 24.0359 | 176.1897 | -21.4398 | 293.4567 | 0 | 0.64772 | 1.0788 | 0.73289
[8 empty] | 24.0858 | 176.1001 | -21.7375 | 293.7545 | 0 | 0.64739 | 1.0799 | 0.731
[8 empty] | 24.136 | 176.3976 | -21.678 | 293.6949 | 0.00055523 | 0.64848 | 1.0797 | 0.73071
[8 empty] | 24.1858 | 176.5462 | -22.0949 | 294.1118 | 0.00055523 | 0.64903 | 1.0812 | 0.72982
[8 empty] | 24.2357 | 176.2481 | -22.1246 | 294.1416 | -0.00055523 | 0.64793 | 1.0813 | 0.72709
[8 empty] | 24.2859 | 176.367 | -22.3033 | 294.3203 | 0 | 0.64837 | 1.082 | 0.72607
[8 empty] | 24.3359 | 176.5156 | -22.8393 | 294.8563 | 0.00055523 | 0.64891 | 1.084 | 0.72519
[8 empty] | 24.3857 | 176.694 | -23.5242 | 295.5412 | 0 | 0.64957 | 1.0865 | 0.72444
[8 empty] | 24.4359 | 176.6639 | -24.0006 | 296.0176 | 0.00055523 | 0.64946 | 1.0882 | 0.72283
[8 empty] | 24.4858 | 176.7827 | -24.2984 | 296.3154 | 0.0011105 | 0.6499 | 1.0893 | 0.72184
[8 empty] | 24.5356 | 177.0207 | -25.0428 | 297.0598 | 0 | 0.65077 | 1.0921 | 0.72135
[8 empty] | 24.5855 | 176.9311 | -24.8939 | 296.9109 | -0.00055523 | 0.65044 | 1.0915 | 0.71952
[8 empty] | 24.6356 | 177.1988 | -25.4002 | 297.4171 | 0.00055523 | 0.65143 | 1.0934 | 0.71914
[8 empty] | 24.6855 | 176.8114 | -24.5962 | 296.6131 | 0 | 0.65 | 1.0904 | 0.71612
[8 empty] | 24.7356 | 176.9303 | -24.4771 | 296.494 | 0 | 0.65044 | 1.09 | 0.71515
[8 empty] | 24.7856 | 177.0193 | -25.0131 | 297.03 | 0 | 0.65077 | 1.092 | 0.71407
[8 empty] | 24.8353 | 176.9595 | -25.1917 | 297.2087 | 0 | 0.65055 | 1.0926 | 0.7124
[8 empty] | 24.8856 | 176.9593 | -24.6557 | 296.6727 | -0.00055523 | 0.65054 | 1.0906 | 0.71096
[8 empty] | 24.9355 | 176.7506 | -24.2984 | 296.3154 | 0 | 0.64978 | 1.0893 | 0.7087
[8 empty] | 24.9853 | 176.3036 | -23.4646 | 295.4816 | -0.00055523 | 0.64813 | 1.0863 | 0.7055
[8 empty] | 25.0355 | 176.1843 | -22.75 | 294.7669 | 0.00055523 | 0.6477 | 1.0836 | 0.7036
[8 empty] | 25.0855 | 176.0649 | -22.8393 | 294.8563 | 0 | 0.64726 | 1.084 | 0.70173
[8 empty] | 25.1355 | 175.6776 | -22.1246 | 294.1416 | 0 | 0.64583 | 1.0813 | 0.69879
[8 empty] | 25.1851 | 175.588 | -21.9162 | 293.9332 | 0 | 0.6455 | 1.0806 | 0.69706
[8 empty] | 25.2354 | 175.4686 | -21.678 | 293.6949 | 0.00055523 | 0.64506 | 1.0797 | 0.6952
[8 empty] | 25.285 | 175.4684 | -21.2909 | 293.3078 | 0 | 0.64506 | 1.0783 | 0.69383
[8 empty] | 25.3351 | 175.2597 | -21.4993 | 293.5163 | 0 | 0.6443 | 1.079 | 0.69164
[8 empty] | 25.385 | 175.1106 | -21.1718 | 293.1887 | 0 | 0.64375 | 1.0778 | 0.68969
[8 empty] | 25.4354 | 175.1699 | -21.7078 | 293.7247 | 0 | 0.64397 | 1.0798 | 0.68855
[8 empty] | 25.4851 | 175.3185 | -22.1246 | 294.1416 | 0 | 0.64451 | 1.0813 | 0.68779
[8 empty] | 25.535 | 175.0205 | -22.2735 | 294.2905 | 0.00055523 | 0.64342 | 1.0819 | 0.68528
[8 empty] | 25.5849 | 175.1691 | -22.75 | 294.7669 | 0.00055523 | 0.64396 | 1.0836 | 0.68453
[8 empty] | 25.6352 | 175.3476 | -22.9882 | 295.0052 | 0.0011105 | 0.64462 | 1.0845 | 0.68388
[8 empty] | 25.685 | 175.526 | -23.9708 | 295.9878 | -0.00055523 | 0.64528 | 1.0881 | 0.68325
[8 empty] | 25.7348 | 175.3769 | -24.3877 | 296.4047 | 0 | 0.64473 | 1.0897 | 0.68135
[8 empty] | 25.7852 | 175.734 | -24.8939 | 296.9109 | -0.00055523 | 0.64604 | 1.0915 | 0.6814
[8 empty] | 25.835 | 175.8529 | -25.0428 | 297.0598 | 0 | 0.64648 | 1.0921 | 0.68055
[8 empty] | 25.8846 | 175.5251 | -24.5664 | 296.5834 | -0.00055523 | 0.64527 | 1.0903 | 0.67798
[8 empty] | 25.935 | 175.7035 | -24.7748 | 296.7918 | 0 | 0.64593 | 1.0911 | 0.67735
[8 empty] | 25.9851 | 175.4651 | -24.2984 | 296.3154 | 0 | 0.64505 | 1.0893 | 0.67512
[8 empty] | 26.0349 | 175.2266 | -24.0006 | 296.0176 | 0 | 0.64418 | 1.0882 | 0.67292
[8 empty] | 26.0847 | 174.9287 | -23.0775 | 295.0945 | 0 | 0.64308 | 1.0848 | 0.67049
[8 empty] | 26.1346 | 174.8093 | -23.018 | 295.0349 | 0 | 0.64264 | 1.0846 | 0.66875
[8 empty] | 26.1845 | 174.5411 | -22.6904 | 294.7074 | 0 | 0.64166 | 1.0834 | 0.66645
[8 empty] | 26.2349 | 174.7493 | -22.4224 | 294.4394 | 0.00055523 | 0.64242 | 1.0824 | 0.66597
[8 empty] | 26.2848 | 174.3025 | -22.0353 | 294.0523 | 0.0011105 | 0.64078 | 1.081 | 0.663
[8 empty] | 26.3348 | 174.4214 | -21.8566 | 293.8736 | 0.00055523 | 0.64121 | 1.0804 | 0.6622
[8 empty] | 26.3847 | 174.3616 | -21.4695 | 293.4865 | 0 | 0.641 | 1.0789 | 0.66072
[8 empty] | 26.4345 | 173.8849 | -21.1122 | 293.1292 | -0.00055523 | 0.63924 | 1.0776 | 0.65767
[8 empty] | 26.4846 | 174.0039 | -21.2313 | 293.2483 | -0.00055523 | 0.63968 | 1.0781 | 0.65687
[8 empty] | 26.5349 | 174.0036 | -21.142 | 293.159 | 0.00055523 | 0.63968 | 1.0777 | 0.65563
[8 empty] | 26.5845 | 174.1523 | -21.4993 | 293.5163 | 0 | 0.64023 | 1.079 | 0.65496
[8 empty] | 26.6344 | 174.0032 | -21.3802 | 293.3972 | -0.00055523 | 0.63968 | 1.0786 | 0.65318
[8 empty] | 26.6843 | 173.7946 | -21.2611 | 293.2781 | 0 | 0.63891 | 1.0782 | 0.65117
[8 empty] | 26.7346 | 173.8242 | -21.3207 | 293.3376 | 0.00055523 | 0.63902 | 1.0784 | 0.65006
[8 empty] | 26.7843 | 173.6453 | -21.41 | 293.427 | 0 | 0.63836 | 1.0787 | 0.64818
[8 empty] | 26.8344 | 174.0322 | -21.8269 | 293.8438 | 0.00055523 | 0.63978 | 1.0802 | 0.64842
[8 empty] | 26.8845 | 174.1809 | -22.214 | 294.2309 | 0.00055523 | 0.64033 | 1.0817 | 0.64776
[8 empty] | 26.9343 | 174.2998 | -22.8393 | 294.8563 | 0 | 0.64077 | 1.084 | 0.647
[8 empty] | 26.9843 | 174.3294 | -22.9882 | 295.0052 | 0 | 0.64088 | 1.0845 | 0.64592
[8 empty] | 27.0344 | 174.1804 | -22.5117 | 294.5287 | 0.00055523 | 0.64033 | 1.0828 | 0.64417
[8 empty] | 27.0844 | 174.1206 | -22.6309 | 294.6478 | 0.00055523 | 0.64011 | 1.0832 | 0.64276
[8 empty] | 27.1344 | 174.1204 | -22.3033 | 294.3203 | 0.00055523 | 0.64011 | 1.082 | 0.64157
[8 empty] | 27.1843 | 174.1798 | -22.3629 | 294.3798 | 0 | 0.64033 | 1.0822 | 0.64061
[8 empty] | 27.234 | 173.7925 | -21.7078 | 293.7247 | 0.00055523 | 0.6389 | 1.0798 | 0.63802
[8 empty] | 27.2842 | 173.7626 | -21.6482 | 293.6652 | 0.00055523 | 0.63879 | 1.0796 | 0.63674
[8 empty] | 27.334 | 173.5837 | -21.2313 | 293.2483 | 0 | 0.63814 | 1.0781 | 0.63492
[8 empty] | 27.3839 | 173.4644 | -20.6358 | 292.6527 | 0 | 0.6377 | 1.0759 | 0.63333
[8 empty] | 27.4342 | 173.4643 | -20.3082 | 292.3252 | 0.00055523 | 0.6377 | 1.0747 | 0.63217
[8 empty] | 27.484 | 173.345 | -20.2487 | 292.2656 | 0.00055523 | 0.63726 | 1.0744 | 0.63059
[8 empty] | 27.5339 | 172.9577 | -19.534 | 291.551 | 0 | 0.63583 | 1.0718 | 0.62804
[8 empty] | 27.5841 | 173.1064 | -19.802 | 291.819 | 0.0011105 | 0.63638 | 1.0728 | 0.62744
[8 empty] | 27.6341 | 173.0765 | -19.6233 | 291.6403 | 0.00055523 | 0.63627 | 1.0721 | 0.62619
[8 empty] | 27.684 | 172.9274 | -19.3553 | 291.3723 | -0.00055523 | 0.63572 | 1.0712 | 0.62453
[8 empty] | 27.7341 | 172.9868 | -19.4447 | 291.4616 | 0 | 0.63594 | 1.0715 | 0.62361
[8 empty] | 27.7838 | 172.8973 | -19.4744 | 291.4914 | 0 | 0.63561 | 1.0716 | 0.62217
[8 empty] | 27.8336 | 172.5398 | -19.0576 | 291.0745 | 0 | 0.6343 | 1.0701 | 0.61978
[8 empty] | 27.8838 | 172.4206 | -19.0278 | 291.0448 | 0 | 0.63386 | 1.07 | 0.61823
[8 empty] | 27.9339 | 172.5395 | -19.2362 | 291.2532 | 0.00055523 | 0.6343 | 1.0707 | 0.61755
[8 empty] | 27.9838 | 172.5691 | -19.7722 | 291.7892 | 0 | 0.63441 | 1.0727 | 0.61656
[8 empty] | 28.0338 | 172.8667 | -20.1593 | 292.1763 | 0 | 0.6355 | 1.0741 | 0.61652
[8 empty] | 28.0837 | 172.7475 | -20.606 | 292.623 | 0 | 0.63506 | 1.0758 | 0.615
[8 empty] | 28.1336 | 172.7176 | -20.7251 | 292.7421 | 0 | 0.63495 | 1.0762 | 0.6138
[8 empty] | 28.1838 | 172.8961 | -20.7847 | 292.8016 | 0 | 0.63561 | 1.0764 | 0.61334
[8 empty] | 28.2337 | 172.8661 | -20.9335 | 292.9505 | 0 | 0.6355 | 1.077 | 0.61215
[8 empty] | 28.2834 | 172.6873 | -20.6358 | 292.6527 | 0 | 0.63484 | 1.0759 | 0.61044
[8 empty] | 28.3336 | 172.7467 | -20.4869 | 292.5039 | 0.00055523 | 0.63506 | 1.0753 | 0.60957
[8 empty] | 28.3834 | 172.2702 | -20.1891 | 292.2061 | 0 | 0.63331 | 1.0742 | 0.60682
[8 empty] | 28.4334 | 172.2402 | -19.802 | 291.819 | 0 | 0.6332 | 1.0728 | 0.60565
[8 empty] | 28.4834 | 172.121 | -19.4149 | 291.4319 | 0 | 0.63276 | 1.0714 | 0.60417
[8 empty] | 28.5333 | 171.8826 | -19.1767 | 291.1936 | 0.00055523 | 0.63188 | 1.0705 | 0.60227
[8 empty] | 28.5835 | 171.6145 | -18.4025 | 290.4194 | 0 | 0.6309 | 1.0677 | 0.60028
[8 empty] | 28.6334 | 171.3166 | -17.5687 | 289.5857 | -0.00055523 | 0.6298 | 1.0646 | 0.59819
[8 empty] | 28.6834 | 170.9889 | -17.0029 | 289.0199 | 0 | 0.6286 | 1.0625 | 0.59601
[8 empty] | 28.7334 | 171.0781 | -16.5265 | 288.5435 | 0 | 0.62892 | 1.0608 | 0.59528
[8 empty] | 28.7833 | 170.8398 | -15.9905 | 288.0075 | 0.00055523 | 0.62805 | 1.0588 | 0.59342
[8 empty] | 28.8333 | 170.8099 | -16.0203 | 288.0372 | 0 | 0.62794 | 1.0589 | 0.59229
[8 empty] | 28.8832 | 170.5417 | -15.6034 | 287.6203 | 0 | 0.62695 | 1.0574 | 0.59034
[8 empty] | 28.9332 | 170.5714 | -15.5438 | 287.5608 | -0.00055523 | 0.62706 | 1.0571 | 0.58942
[8 empty] | 28.9832 | 170.4819 | -15.0674 | 287.0844 | 0 | 0.62673 | 1.0554 | 0.58809
[8 empty] | 29.0332 | 170.2138 | -14.8589 | 286.8759 | 0 | 0.62575 | 1.0546 | 0.58616
[8 empty] | 29.0829 | 170.1542 | -14.9781 | 286.995 | -0.00055523 | 0.62553 | 1.0551 | 0.58495
[8 empty] | 29.133 | 170.2434 | -15.3949 | 287.4119 | -0.00055523 | 0.62586 | 1.0566 | 0.58425
[8 empty] | 29.183 | 170.2135 | -15.514 | 287.531 | 0 | 0.62575 | 1.057 | 0.58315
[8 empty] | 29.233 | 170.2729 | -15.9012 | 287.9181 | -0.00055523 | 0.62596 | 1.0585 | 0.58235
[8 empty] | 29.2829 | 170.243 | -16.1989 | 288.2159 | 0 | 0.62585 | 1.0596 | 0.58126
[8 empty] | 29.333 | 170.4216 | -16.6158 | 288.6328 | -0.00055523 | 0.62651 | 1.0611 | 0.58088
[8 empty] | 29.383 | 170.5704 | -17.0029 | 289.0199 | 0 | 0.62706 | 1.0625 | 0.58039
[8 empty] | 29.4328 | 170.5405 | -16.9731 | 288.9901 | -0.00055523 | 0.62695 | 1.0624 | 0.57931
[8 empty] | 29.483 | 170.6893 | -16.9136 | 288.9306 | -0.00055523 | 0.62749 | 1.0622 | 0.57883
[8 empty] | 29.533 | 170.5105 | -16.7647 | 288.7817 | 0 | 0.62684 | 1.0616 | 0.57724
[8 empty] | 29.583 | 170.3317 | -16.586 | 288.603 | 0.00055523 | 0.62618 | 1.061 | 0.57566
[8 empty] | 29.6328 | 169.9743 | -16.0203 | 288.0372 | 0.00055523 | 0.62487 | 1.0589 | 0.57349
[8 empty] | 29.6829 | 170.0635 | -15.1865 | 287.2035 | 0.00055523 | 0.62519 | 1.0558 | 0.57282
[8 empty] | 29.7329 | 169.6763 | -14.9781 | 286.995 | -0.00055523 | 0.62377 | 1.0551 | 0.57056
[8 empty] | 29.7828 | 169.706 | -14.6207 | 286.6377 | 0.00055523 | 0.62388 | 1.0537 | 0.5697
[8 empty] | 29.8326 | 169.2593 | -14.1741 | 286.191 | -0.00055523 | 0.62224 | 1.0521 | 0.56725
[8 empty] | 29.8827 | 169.2592 | -14.2038 | 286.2208 | 0 | 0.62224 | 1.0522 | 0.5663
[8 empty] | 29.9326 | 168.872 | -13.2212 | 285.2382 | 0 | 0.62081 | 1.0486 | 0.56406
[8 empty] | 29.9827 | 168.8719 | -13.0425 | 285.0595 | 0 | 0.62081 | 1.0479 | 0.56312
[8 empty] | 30.0327 | 168.8122 | -12.9234 | 284.9404 | 0 | 0.62059 | 1.0475 | 0.56198