## General
ID | Test identification
Test identification | Location | NWZ-BH-5044
Test identification | Sample | 15-3
Test identification | Depth | 13.75 | [m]
Test identification | Test number | DSS124
Specimen Visual Description
Specimen Visual Description | Firm dark grey CLAY
Initial Specimen Conditions
Initial Specimen Conditions | Test start date | 06/05/2024
Initial Specimen Conditions | Type of sample | Undisturbed
Initial Specimen Conditions | Specimen orientation | Vertical
Initial Specimen Conditions | Diameter | 65.59 | [mm]
Initial Specimen Conditions | Length | 19.4 | [mm]
Initial Specimen Conditions | Water content | 26.7789 | [%]
Initial Specimen Conditions | Bulk density | 1.9909 | [Mg/m³]
Initial Specimen Conditions | Dry density | 1.5704 | [Mg/m³]
Initial Specimen Conditions | Void ratio | 0.71936 | [-]
Initial Specimen Conditions | Degree of saturation | 100 | [%]
Initial Specimen Conditions | Assumed particle density | 2.7 | [Mg/m³]
Initial Specimen Conditions | Torvane | 63 | [kPa]
Initial Specimen Conditions | Pocket penetrometer | 78 | [kPa]
Initial Specimen Conditions | Torvane 90° |  | [kPa]
Initial Specimen Conditions | Pocket penetrometer 90° |  | [kPa]
Consolidation - 1
Consolidation - 1 | svc | 330.1448 | [kPa]
Consolidation - 1 | Vertical strain | 11.6979 | [%]
Consolidation - 1 | Bulk density | 2.1221 | [Mg/m³]
Consolidation - 1 | Dry density | 1.7784 | [Mg/m³]
Consolidation - 1 | Void ratio | 0.51823 | [-]
Consolidation - 1 | Water content | 19.3297 | [%]
Consolidation - 2
Consolidation - 2 | svc | 137.9475 | [kPa]
Consolidation - 2 | Vertical strain | 11.4814 | [%]
Consolidation - 2 | Bulk density | 2.1194 | [Mg/m³]
Consolidation - 2 | Dry density | 1.774 | [Mg/m³]
Consolidation - 2 | Void ratio | 0.52197 | [-]
Consolidation - 2 | Water content | 19.4682 | [%]
Stress Controlled Cyclic Loading - Constant Vertical Stress
Stress Controlled Cyclic Loading - Constant Vertical Stress | sv |  | [kPa]
Stress Controlled Cyclic Loading - Constant Vertical Stress | Reference stress |  | [kPa]
Stress Controlled Cyclic Loading - Constant Vertical Stress | Mean tav |  | [kPa]
Stress Controlled Cyclic Loading - Constant Vertical Stress | Mean tcy |  | [kPa]
Stress Controlled Cyclic Loading - Constant Vertical Stress | Frequency |  | [Hz]
Stress Controlled Cyclic Loading - Constant Vertical Stress | Number of cycles applied (N) |  | [-]
Stress Controlled Cyclic Loading - Constant Vertical Stress | Vertical strain |  | [%]
Stress Controlled Cyclic Loading - Constant Vertical Stress | Bulk density |  | [Mg/m³]
Stress Controlled Cyclic Loading - Constant Vertical Stress | Dry density |  | [Mg/m³]
Stress Controlled Cyclic Loading - Constant Vertical Stress | Void ratio |  | [-]
Stress Controlled Cyclic Loading - Constant Vertical Stress | Cycle | gav | gcy | G | l
Stress Controlled Cyclic Loading - Constant Vertical Stress | [-] | [%] | [%] | [MPa] | [%]
Stress Controlled Cyclic Loading - Constant Vertical Stress
Stress Controlled Cyclic Loading - Constant Vertical Stress
Stress Controlled Cyclic Loading - Constant Vertical Stress
Stress Controlled Cyclic Loading - Constant Vertical Stress
Stress Controlled Cyclic Loading - Constant Vertical Stress
Stress Controlled Cyclic Loading - Constant Vertical Stress
Stress Controlled Cyclic Loading - Constant Vertical Stress
Stress Controlled Cyclic Loading - Constant Vertical Stress
Stress Controlled Cyclic Loading - Constant Vertical Stress
Stress Controlled Cyclic Loading - Constant Vertical Stress
Stress Controlled Cyclic Loading - Constant Vertical Stress
Stress Controlled Cyclic Loading - Constant Vertical Stress
Stress Controlled Cyclic Loading - Constant Vertical Stress
Stress Controlled Cyclic Loading - Constant Vertical Stress
Stress Controlled Cyclic Loading - Constant Vertical Stress
Stress Controlled Cyclic Loading - Constant Vertical Stress
Stress Controlled Cyclic Loading - Constant Vertical Stress
Stress Controlled Cyclic Loading - Constant Vertical Stress
Stress Controlled Cyclic Loading - Constant Vertical Stress
Stress Controlled Cyclic Loading - Constant Vertical Stress
Stress Controlled Cyclic Loading - Constant Vertical Stress
Stress Controlled Cyclic Loading - Constant Vertical Stress
Stress Controlled Cyclic Loading - Constant Vertical Stress
Stress Controlled Cyclic Loading - Constant Vertical Stress
Stress Controlled Cyclic Loading - Constant Vertical Stress
Stress Controlled Cyclic Loading - Constant Vertical Stress
Stress Controlled Cyclic Loading - Constant Vertical Stress
Stress Controlled Cyclic Loading - Constant Vertical Stress
Stress Controlled Cyclic Loading - Constant Vertical Stress
Stress Controlled Cyclic Loading - Constant Vertical Stress
Consolidation - 3
Consolidation - 3 | svc |  | [kPa]
Consolidation - 3 | Vertical strain |  | [%]
Consolidation - 3 | Bulk density |  | [Mg/m³]
Consolidation - 3 | Dry density |  | [Mg/m³]
Consolidation - 3 | Void ratio |  | [-]
Consolidation - 3 | Water content |  | [%]
Shearing - Constant Vertical Stress
At peak shear stress
Shearing - Constant Vertical Stress - At peak shear stress | Shear stress |  | [kPa]
Shearing - Constant Vertical Stress - At peak shear stress | Shear strain |  | [%]
Shearing - Constant Vertical Stress - At peak shear stress | Vertical stress |  | [kPa]
Shearing - Constant Vertical Stress - At peak shear stress | Vertical strain |  | [%]
Shearing - Constant Vertical Stress - At peak shear stress | Bulk density |  | [Mg/m³]
Shearing - Constant Vertical Stress - At peak shear stress | Dry density |  | [Mg/m³]
Shearing - Constant Vertical Stress - At peak shear stress | Void ratio |  | [-]
Shearing - Constant Vertical Stress - At peak shear stress | Rate of strain |  | [%/hour]
At 15 % shear strain
Shearing - Constant Vertical Stress - At 15 % shear strain | Shear stress |  | [kPa]
Shearing - Constant Vertical Stress - At 15 % shear strain | Vertical stress |  | [kPa]
Shearing - Constant Vertical Stress - At 15 % shear strain | Vertical strain |  | [%]
Shearing - Constant Vertical Stress - At 15 % shear strain | Bulk density |  | [Mg/m³]
Shearing - Constant Vertical Stress - At 15 % shear strain | Dry density |  | [Mg/m³]
Shearing - Constant Vertical Stress - At 15 % shear strain | Void ratio |  | [-]
Shearing - Constant Volume
At peak shear stress
Shearing - Constant Volume - At peak shear stress | Shear stress | 108.6658 | [kPa]
Shearing - Constant Volume - At peak shear stress | Shear strain | 7.1101 | [%]
Shearing - Constant Volume - At peak shear stress | Shear induced -Dsv | 2.0717 | [kPa]
Shearing - Constant Volume - At peak shear stress | Vertical stress | 135.9054 | [kPa]
Shearing - Constant Volume - At peak shear stress | Vertical strain | 0.0011646 | [%]
Shearing - Constant Volume - At peak shear stress | Rate of strain | 3.0051 | [%/hour]
At 15 % shear strain
Shearing - Constant Volume - At 15 % shear strain | Shear stress | 98.3438 | [kPa]
Shearing - Constant Volume - At 15 % shear strain | Shear induced -Dsv | 29.7145 | [kPa]
Shearing - Constant Volume - At 15 % shear strain | Vertical stress | 108.2626 | [kPa]
Shearing - Constant Volume - At 15 % shear strain | Vertical strain | 0 | [%]
Final Specimen Conditions
Final Specimen Conditions | Water content | 19.4682 | [%]
Final Specimen Conditions | Bulk Density | 2.1194 | [Mg/m³]
Final Specimen Conditions | Dry density | 1.774 | [Mg/m³]
Final Specimen Conditions | Void ratio | 0.52197 | [-]

## Consolidation - 1
Consolidation - 1
Root Time | Vertical Strain | Vertical Consolidation Stress
[minutes0.5] | [%] | [kPa]
0 | 0 | 4.2914
0.40825 | 0.0020619 | 4.5874
0.8165 | 0.010309 | 6.0672
1.2247 | 0.03299 | 8.2573
1.633 | 0.079897 | 11.4241
2.0412 | 0.21186 | 15.4492
2.4495 | 0.58608 | 20.2142
2.8577 | 1.2598 | 26.1334
3.266 | 2.1222 | 33.0293
3.6742 | 3.0691 | 40.5467
4.0825 | 4.1366 | 49.2184
4.4907 | 5.2521 | 58.6595
4.899 | 6.2459 | 69.1365
5.3072 | 7.0794 | 80.3535
5.7155 | 7.7407 | 92.6951
6.1237 | 8.2381 | 105.9541
6.532 | 8.634 | 119.8643
6.9402 | 8.9902 | 134.9287
7.3485 | 9.3124 | 150.7627
7.7567 | 9.6077 | 167.5437
8.165 | 9.8814 | 185.1534
8.5732 | 10.1268 | 203.6805
8.9815 | 10.3536 | 223.066
9.3897 | 10.5629 | 243.5169
9.798 | 10.7536 | 264.8261
10.2062 | 10.9387 | 286.7865
10.6145 | 11.1227 | 310.049
11.0227 | 11.3021 | 329.9968
11.431 | 11.3758 | 329.7896
11.8392 | 11.4144 | 329.908
12.2474 | 11.4402 | 330.0264
12.6557 | 11.4608 | 329.9968
13.0639 | 11.4768 | 329.7304
13.4722 | 11.4876 | 329.9968
13.8804 | 11.4985 | 329.8488
14.2887 | 11.5103 | 329.9672
14.6969 | 11.5201 | 330.0856
15.1052 | 11.5289 | 330.0856
15.5134 | 11.5376 | 329.9672
15.9217 | 11.5423 | 330.0856
16.3299 | 11.5505 | 329.9376
16.7382 | 11.5567 | 329.9968
17.1464 | 11.5634 | 330.0264
17.5547 | 11.5696 | 329.9672
17.9629 | 11.5758 | 329.9968
18.3712 | 11.5799 | 330.0264
18.7794 | 11.5845 | 329.1977
19.1877 | 11.5902 | 329.9672
19.5959 | 11.5954 | 329.908
20.0042 | 11.5979 | 330.056
20.4124 | 11.6015 | 330.056
20.8207 | 11.6057 | 330.1152
21.2289 | 11.6113 | 330.1152
21.6372 | 11.6165 | 329.908
22.0454 | 11.6206 | 330.204
22.4537 | 11.6227 | 329.9672
22.8619 | 11.6268 | 329.9672
23.2702 | 11.6304 | 330.0264
23.6784 | 11.634 | 329.8784
24.0866 | 11.6361 | 329.9672
24.4949 | 11.6412 | 330.056
24.9031 | 11.6448 | 329.9672
25.3114 | 11.6464 | 329.7304
25.7196 | 11.6515 | 330.2336
26.1279 | 11.6531 | 330.0264
26.5361 | 11.6562 | 330.0856
26.9444 | 11.6593 | 329.2273
27.3526 | 11.6624 | 329.9376
27.7609 | 11.6665 | 329.9672
28.1691 | 11.6711 | 329.8784
28.5774 | 11.6716 | 329.908
28.9856 | 11.6763 | 330.4703
29.3939 | 11.6778 | 329.9376
29.8021 | 11.6814 | 330.0264
30.2104 | 11.6866 | 329.9968
30.6186 | 11.6892 | 329.9376
31.0269 | 11.6943 | 330.5591
31.4351 | 11.6948 | 330.0264
31.8434 | 11.6995 | 330.0856
32.2079 | 11.6979 | 330.1448

## Consolidation - 2
Consolidation - 2
Root Time | Vertical Strain | Vertical Consolidation Stress
[minutes0.5] | [%] | [kPa]
32.2079 | 11.699 | 330.0264
32.2105 | 11.7 | 329.6712
32.2183 | 11.699 | 328.8425
32.2312 | 11.6969 | 327.4515
32.2493 | 11.6969 | 325.7646
32.2725 | 11.6954 | 323.4856
32.3009 | 11.6948 | 320.3781
32.3345 | 11.6912 | 317.6848
32.3731 | 11.6892 | 312.7423
32.4168 | 11.6881 | 308.2436
32.4656 | 11.6845 | 303.2715
32.5195 | 11.6809 | 297.737
32.5784 | 11.6763 | 291.1667
32.6423 | 11.6701 | 284.5963
32.7111 | 11.6624 | 277.4933
32.7849 | 11.6557 | 269.8575
32.8636 | 11.6479 | 261.7481
32.9472 | 11.6397 | 252.8989
33.0356 | 11.6309 | 243.5169
33.1288 | 11.6201 | 233.8982
33.2267 | 11.6088 | 223.4507
33.3294 | 11.5964 | 212.3226
33.4368 | 11.582 | 200.9281
33.5487 | 11.566 | 188.8825
33.6653 | 11.5469 | 176.3337
33.7863 | 11.5268 | 163.4002
33.9119 | 11.5041 | 149.6676
34.0419 | 11.4809 | 138.0067
34.1763 | 11.4753 | 137.8588
34.315 | 11.4691 | 137.8588
34.4579 | 11.466 | 137.8588
34.6052 | 11.4644 | 138.0659
34.7565 | 11.4624 | 138.0067
34.912 | 11.4634 | 138.0659
35.0716 | 11.4644 | 138.0659
35.2352 | 11.4649 | 137.8292
35.4027 | 11.4639 | 137.9771
35.5741 | 11.4624 | 138.0363
35.7494 | 11.4603 | 137.9771
35.9284 | 11.4593 | 138.0363
36.1112 | 11.4593 | 138.1251
36.2976 | 11.4619 | 138.0067
36.4877 | 11.4629 | 137.9179
36.6813 | 11.4629 | 138.0363
36.8784 | 11.4608 | 137.8883
37.079 | 11.4593 | 137.9771
37.2829 | 11.4582 | 137.9475
37.4902 | 11.4588 | 138.0955
37.7008 | 11.4619 | 138.0363
37.9146 | 11.4598 | 138.0067
38.1316 | 11.4593 | 137.8883
38.3517 | 11.4577 | 137.8883
38.5748 | 11.4577 | 137.8588
38.801 | 11.4577 | 137.9771
39.0301 | 11.4603 | 138.0067
39.2622 | 11.4619 | 138.0067
39.497 | 11.4598 | 138.0363
39.7347 | 11.4603 | 138.0955
39.9752 | 11.4593 | 138.0363
40.2184 | 11.4598 | 138.0955
40.4642 | 11.4603 | 137.9475
40.7126 | 11.4603 | 138.0067
40.9636 | 11.4613 | 137.8883
41.2171 | 11.4608 | 137.9179
41.4731 | 11.4608 | 138.0363
41.7315 | 11.4613 | 137.9179
41.9923 | 11.4624 | 137.8588
42.2554 | 11.4629 | 137.9475
42.5208 | 11.4624 | 138.0067
42.7884 | 11.4629 | 137.9771
43.0583 | 11.4644 | 137.7996
43.3303 | 11.4634 | 138.0363
43.6045 | 11.4639 | 137.9771
43.8807 | 11.466 | 138.0067
44.159 | 11.4649 | 137.9475
44.4393 | 11.4655 | 138.0659
44.7215 | 11.466 | 137.9771
45.0057 | 11.466 | 137.9475
45.2918 | 11.4665 | 137.9771
45.5798 | 11.467 | 137.9179
45.8696 | 11.4686 | 138.1251
46.1611 | 11.467 | 138.0955
46.4545 | 11.4686 | 137.9771
46.7495 | 11.468 | 137.9179
47.0463 | 11.4696 | 137.9771
47.3447 | 11.4686 | 138.0067
47.6447 | 11.4696 | 138.1251
47.9463 | 11.4696 | 137.9475
48.2495 | 11.4696 | 138.0067
48.5543 | 11.4722 | 137.8883
48.8605 | 11.4732 | 137.8883
49.1682 | 11.4747 | 138.0067
49.4774 | 11.4747 | 137.9179
49.7881 | 11.4763 | 138.0363
50.1001 | 11.4727 | 138.0067
50.4135 | 11.4778 | 138.1251
50.7282 | 11.4799 | 137.9179
51.0443 | 11.4799 | 137.9475
51.3616 | 11.4758 | 137.9771
51.6803 | 11.4804 | 138.0067
51.7141 | 11.4814 | 137.9475

## Cyclic Preshear
Stress Controlled Cyclic Loading - Constant Vertical Stress
Number of Cycles | Shear Stress | Shear Strain | Shear induced -DVertical Stress | Shear induced -Δσv/σvc | Vertical stress | Vertical strain | Vertical stress / consolidation Stress | Shear Stress / Consolidation Stress | Number of Cycles | Shear modulus | Damping ratio
[-] | [kPa] | [%] | [kPa] | [-] | [kPa] | [%] | [-] | [-] | [-] | [MPa] | [%]

## Consolidation - 3
Consolidation - 3
Root Time | Vertical Strain | Vertical Consolidation Stress
[minutes0.5] | [%] | [kPa]

## Shearing
Shearing Stage - Constant Vertical Stress | [7 empty] | Shearing Stage - Constant Volume
Shear Strain | Shear Stress | Shear Induced -DVertical Stress | Vertical Stress | Shear Induced ΔVertical Strain | Shear Stress / Consolidation Stress | Vertical Stress / Consolidation Stress | Shear Modulus | Shear Strain | Shear Stress | Shear induced -DVertical Stress | Vertical Stress | Shear Induced DVertical Strain | Shear Stress / Consolidation Stress | Vertical Stress / Consolidation Stress | Shear Modulus
[%] | [kPa] | [kPa] | [kPa] | [%] | [-] | [-] | [MPa] | [%] | [kPa] | [kPa] | [kPa] | [%] | [-] | [-] | [MPa]
[8 empty] | 0 | 0.033296 | 0 | 137.9771 | 0 | 0.00024131 | 1
[8 empty] | 0.048923 | 14.416 | -2.3973 | 140.3744 | 0 | 0.10448 | 1.0174 | 29.3989
[8 empty] | 0.1025 | 23.4713 | -2.3381 | 140.3152 | 0.00058232 | 0.17011 | 1.0169 | 22.8654
[8 empty] | 0.1456 | 29.9223 | -2.2789 | 140.256 | 0.0011646 | 0.21686 | 1.0165 | 20.5278
[8 empty] | 0.1986 | 34.8638 | -2.6637 | 140.6408 | 0.00058232 | 0.25268 | 1.0193 | 17.5378
[8 empty] | 0.24752 | 39.243 | -2.7228 | 140.7 | 0.00058232 | 0.28442 | 1.0197 | 15.8407
[8 empty] | 0.29878 | 42.8231 | -1.7166 | 139.6937 | 0.00058232 | 0.31036 | 1.0124 | 14.3216
[8 empty] | 0.35178 | 45.752 | -3.5219 | 141.4991 | 0 | 0.33159 | 1.0255 | 12.9965
[8 empty] | 0.40245 | 48.7106 | -4.3506 | 142.3278 | 0 | 0.35303 | 1.0315 | 12.0953
[8 empty] | 0.44962 | 51.314 | -5.2089 | 143.1861 | 0.00058232 | 0.3719 | 1.0378 | 11.4053
[8 empty] | 0.50146 | 53.3255 | -6.1856 | 144.1627 | 0 | 0.38648 | 1.0448 | 10.6275
[8 empty] | 0.54921 | 55.2779 | -6.9255 | 144.9026 | 0.00058232 | 0.40063 | 1.0502 | 10.0588
[8 empty] | 0.60221 | 57.3781 | -7.6062 | 145.5833 | 0 | 0.41585 | 1.0551 | 9.5223
[8 empty] | 0.64298 | 59.0051 | -7.6654 | 145.6425 | 0.00058232 | 0.42764 | 1.0556 | 9.1716
[8 empty] | 0.70355 | 60.4836 | -8.1389 | 146.1161 | 0.00058232 | 0.43836 | 1.059 | 8.5922
[8 empty] | 0.74898 | 62.1401 | -8.0205 | 145.9977 | 0.00058232 | 0.45036 | 1.0581 | 8.2922
[8 empty] | 0.79849 | 63.6485 | -8.2277 | 146.2049 | 0.0011646 | 0.4613 | 1.0596 | 7.967
[8 empty] | 0.85323 | 65.0384 | -8.6125 | 146.5896 | 0.00058232 | 0.47137 | 1.0624 | 7.6187
[8 empty] | 0.90041 | 66.1029 | -8.7309 | 146.708 | 0.00058232 | 0.47909 | 1.0633 | 7.3377
[8 empty] | 0.94817 | 67.2561 | -9.1748 | 147.1519 | 0.0017469 | 0.48744 | 1.0665 | 7.0898
[8 empty] | 0.99825 | 68.3206 | -8.79 | 146.7672 | 0 | 0.49516 | 1.0637 | 6.8407
[8 empty] | 1.053 | 69.5329 | -9.0564 | 147.0336 | 0.00058232 | 0.50395 | 1.0656 | 6.6002
[8 empty] | 1.1013 | 70.8046 | -8.9972 | 146.9744 | 0.0011646 | 0.51316 | 1.0652 | 6.4259
[8 empty] | 1.1508 | 71.8986 | -9.0564 | 147.0336 | 0.0011646 | 0.52109 | 1.0656 | 6.2446
[8 empty] | 1.1998 | 72.7559 | -9.1452 | 147.1223 | 0.00058232 | 0.5273 | 1.0663 | 6.0614
[8 empty] | 1.251 | 73.4652 | -8.9676 | 146.9448 | 0.0011646 | 0.53244 | 1.065 | 5.8698
[8 empty] | 1.3017 | 74.3225 | -8.4941 | 146.4712 | -0.00058232 | 0.53866 | 1.0616 | 5.7071
[8 empty] | 1.3524 | 75.1501 | -8.5237 | 146.5008 | 0.00058232 | 0.54466 | 1.0618 | 5.5545
[8 empty] | 1.403 | 75.889 | -8.4053 | 146.3824 | 0.00058232 | 0.55001 | 1.0609 | 5.4066
[8 empty] | 1.4479 | 76.8944 | -8.4053 | 146.3824 | 0.00058232 | 0.5573 | 1.0609 | 5.3085
[8 empty] | 1.5009 | 77.4557 | -8.5829 | 146.56 | 0.0011646 | 0.56137 | 1.0622 | 5.1585
[8 empty] | 1.5545 | 78.1945 | -8.4645 | 146.4416 | 0.00058232 | 0.56672 | 1.0613 | 5.0282
[8 empty] | 1.6034 | 78.9334 | -8.6717 | 146.6488 | 0.00058232 | 0.57208 | 1.0628 | 4.9209
[8 empty] | 1.65 | 79.554 | -8.4645 | 146.4416 | 0.0011646 | 0.57657 | 1.0613 | 4.8195
[8 empty] | 1.7041 | 80.204 | -8.3165 | 146.2936 | 0 | 0.58129 | 1.0603 | 4.7045
[8 empty] | 1.7496 | 81.1502 | -8.5829 | 146.56 | 0 | 0.58814 | 1.0622 | 4.6364
[8 empty] | 1.7997 | 81.7707 | -8.5829 | 146.56 | 0.00058232 | 0.59264 | 1.0622 | 4.5419
[8 empty] | 1.8526 | 82.48 | -8.5533 | 146.5304 | 0.0011646 | 0.59778 | 1.062 | 4.4502
[8 empty] | 1.9068 | 83.1004 | -8.2277 | 146.2049 | 0.00058232 | 0.60228 | 1.0596 | 4.3563
[8 empty] | 1.9528 | 83.6027 | -8.3757 | 146.3528 | 0.00058232 | 0.60592 | 1.0607 | 4.2794
[8 empty] | 2.0047 | 84.1936 | -8.3757 | 146.3528 | 0.00058232 | 0.6102 | 1.0607 | 4.1982
[8 empty] | 2.0536 | 84.6661 | -8.1981 | 146.1753 | 0.0011646 | 0.61362 | 1.0594 | 4.1212
[8 empty] | 2.106 | 85.3162 | -8.0205 | 145.9977 | 0.00058232 | 0.61834 | 1.0581 | 4.0495
[8 empty] | 2.1532 | 85.7001 | -7.7542 | 145.7313 | 0 | 0.62112 | 1.0562 | 3.9786
[8 empty] | 2.2003 | 86.0247 | -7.8726 | 145.8497 | 0.00058232 | 0.62347 | 1.0571 | 3.9081
[8 empty] | 2.2568 | 86.8227 | -7.547 | 145.5241 | 0.0011646 | 0.62925 | 1.0547 | 3.8456
[8 empty] | 2.3034 | 87.2657 | -7.7838 | 145.7609 | 0.00058232 | 0.63247 | 1.0564 | 3.7871
[8 empty] | 2.3553 | 87.827 | -7.5174 | 145.4946 | 0 | 0.63653 | 1.0545 | 3.7275
[8 empty] | 2.4024 | 88.0925 | -7.4286 | 145.4058 | 0.0017469 | 0.63846 | 1.0538 | 3.6654
[8 empty] | 2.4554 | 88.7426 | -7.547 | 145.5241 | 0.0011646 | 0.64317 | 1.0547 | 3.6128
[8 empty] | 2.5073 | 89.2743 | -7.2511 | 145.2282 | 0 | 0.64702 | 1.0526 | 3.5593
[8 empty] | 2.551 | 89.599 | -7.3398 | 145.317 | 0 | 0.64938 | 1.0532 | 3.5111
[8 empty] | 2.6057 | 90.2195 | -7.1623 | 145.1394 | 0.00058232 | 0.65387 | 1.0519 | 3.4611
[8 empty] | 2.6552 | 90.692 | -7.2806 | 145.2578 | 0.0011646 | 0.6573 | 1.0528 | 3.4144
[8 empty] | 2.7018 | 90.9279 | -7.1623 | 145.1394 | 0.0011646 | 0.65901 | 1.0519 | 3.3642
[8 empty] | 2.7525 | 91.1933 | -7.0439 | 145.021 | 0.00058232 | 0.66093 | 1.0511 | 3.3119
[8 empty] | 2.8061 | 91.6066 | -6.7775 | 144.7546 | 0.0011646 | 0.66393 | 1.0491 | 3.2634
[8 empty] | 2.8515 | 92.1089 | -6.9255 | 144.9026 | 0.00058232 | 0.66757 | 1.0502 | 3.229
[8 empty] | 2.9062 | 92.3446 | -6.7775 | 144.7546 | 0.00058232 | 0.66927 | 1.0491 | 3.1763
[8 empty] | 2.9592 | 92.4324 | -5.8008 | 143.778 | 0.0011646 | 0.66991 | 1.042 | 3.1224
[8 empty] | 3.0064 | 92.9938 | -6.452 | 144.4291 | 0.00058232 | 0.67398 | 1.0468 | 3.0921
[8 empty] | 3.0594 | 93.5255 | -6.3336 | 144.3107 | 0.00058232 | 0.67783 | 1.0459 | 3.0559
[8 empty] | 3.1025 | 93.8503 | -6.5111 | 144.4883 | -0.00058232 | 0.68019 | 1.0472 | 3.0239
[8 empty] | 3.1532 | 94.5004 | -6.3632 | 144.3403 | 0.00058232 | 0.6849 | 1.0461 | 2.9959
[8 empty] | 3.205 | 94.529 | -6.304 | 144.2811 | 0 | 0.68511 | 1.0457 | 2.9484
[8 empty] | 3.2516 | 95.0313 | -6.8663 | 144.8434 | 0.00058232 | 0.68875 | 1.0498 | 2.9216
[8 empty] | 3.3075 | 95.5334 | -6.4224 | 144.3995 | 0.0017469 | 0.69239 | 1.0465 | 2.8874
[8 empty] | 3.3582 | 95.7396 | -6.304 | 144.2811 | 0 | 0.69388 | 1.0457 | 2.8499
[8 empty] | 3.403 | 96.1531 | -6.008 | 143.9851 | 0.00058232 | 0.69688 | 1.0435 | 2.8245
[8 empty] | 3.452 | 96.3297 | -5.4753 | 143.4524 | 0.00058232 | 0.69816 | 1.0397 | 2.7896
[8 empty] | 3.505 | 96.5655 | -5.1497 | 143.1269 | 0 | 0.69987 | 1.0373 | 2.7542
[8 empty] | 3.5562 | 96.9197 | -4.5874 | 142.5645 | 0.00058232 | 0.70243 | 1.0332 | 2.7244
[8 empty] | 3.6075 | 97.2739 | -4.5282 | 142.5053 | 0 | 0.705 | 1.0328 | 2.6955
[8 empty] | 3.6546 | 97.569 | -4.2026 | 142.1798 | 0.0017469 | 0.70714 | 1.0305 | 2.6688
[8 empty] | 3.7047 | 97.8344 | -4.1139 | 142.091 | 0.00058232 | 0.70906 | 1.0298 | 2.6399
[8 empty] | 3.7571 | 98.0406 | -3.6995 | 141.6767 | 0.00058232 | 0.71056 | 1.0268 | 2.6086
[8 empty] | 3.8049 | 98.1581 | -3.4036 | 141.3807 | 0.00058232 | 0.71141 | 1.0247 | 2.5789
[8 empty] | 3.8538 | 98.5419 | -3.5219 | 141.4991 | 0.00058232 | 0.71419 | 1.0255 | 2.5561
[8 empty] | 3.908 | 99.1033 | -4.1435 | 142.1206 | 0.00058232 | 0.71826 | 1.03 | 2.5351
[8 empty] | 3.9552 | 99.2504 | -3.5515 | 141.5287 | 0.0011646 | 0.71932 | 1.0257 | 2.5086
[8 empty] | 4.0076 | 99.3086 | -3.0188 | 140.9959 | 0.0011646 | 0.71975 | 1.0219 | 2.4772
[8 empty] | 4.0524 | 99.5741 | -3.0188 | 140.9959 | 0.00058232 | 0.72167 | 1.0219 | 2.4563
[8 empty] | 4.1089 | 99.8986 | -3.1668 | 141.1439 | 0.00058232 | 0.72402 | 1.023 | 2.4305
[8 empty] | 4.1578 | 100.1345 | -3.078 | 141.0551 | 0.0017469 | 0.72573 | 1.0223 | 2.4075
[8 empty] | 4.2091 | 100.3407 | -2.5749 | 140.552 | 0 | 0.72723 | 1.0187 | 2.3831
[8 empty] | 4.258 | 100.4582 | -2.5157 | 140.4928 | 0.0011646 | 0.72808 | 1.0182 | 2.3585
[8 empty] | 4.3063 | 100.6645 | -2.0421 | 140.0193 | 0 | 0.72957 | 1.0148 | 2.3368
[8 empty] | 4.3559 | 101.078 | -2.2197 | 140.1968 | 0.00058232 | 0.73257 | 1.0161 | 2.3197
[8 empty] | 4.4106 | 101.3729 | -2.1309 | 140.1081 | 0.00058232 | 0.73471 | 1.0154 | 2.2976
[8 empty] | 4.4537 | 101.3129 | -1.5982 | 139.5753 | 0 | 0.73427 | 1.0116 | 2.2741
[8 empty] | 4.5119 | 101.5783 | -1.5982 | 139.5753 | 0.00058232 | 0.7362 | 1.0116 | 2.2506
[8 empty] | 4.5609 | 101.9325 | -1.6574 | 139.6345 | 0.00058232 | 0.73876 | 1.012 | 2.2342
[8 empty] | 4.6051 | 102.0501 | -1.6278 | 139.6049 | 0.00058232 | 0.73962 | 1.0118 | 2.2153
[8 empty] | 4.6581 | 102.4931 | -1.243 | 139.2202 | 0.00058232 | 0.74283 | 1.009 | 2.1996
[8 empty] | 4.7088 | 102.5218 | -1.2726 | 139.2498 | 0.0011646 | 0.74303 | 1.0092 | 2.1765
[8 empty] | 4.756 | 102.6393 | -0.68071 | 138.6578 | 0.00058232 | 0.74389 | 1.0049 | 2.1574
[8 empty] | 4.8096 | 102.8751 | -0.44394 | 138.4211 | 0.0017469 | 0.7456 | 1.0032 | 2.1383
[8 empty] | 4.8556 | 103.111 | -0.85829 | 138.8354 | 0.00058232 | 0.74731 | 1.0062 | 2.1229
[8 empty] | 4.9074 | 103.3469 | -0.7991 | 138.7762 | 0.00058232 | 0.74901 | 1.0058 | 2.1053
[8 empty] | 4.9575 | 103.4348 | -0.65111 | 138.6283 | -0.00058232 | 0.74965 | 1.0047 | 2.0858
[8 empty] | 5.0105 | 103.7298 | -0.71031 | 138.6874 | 0.0011646 | 0.75179 | 1.0051 | 2.0696
[8 empty] | 5.0577 | 103.7881 | -0.82869 | 138.8058 | 0.00058232 | 0.75221 | 1.006 | 2.0514
[8 empty] | 5.1101 | 104.0832 | -1.1542 | 139.1314 | 0.0011646 | 0.75435 | 1.0084 | 2.0362
[8 empty] | 5.1578 | 104.1119 | -0.82869 | 138.8058 | 0.0011646 | 0.75456 | 1.006 | 2.0179
[8 empty] | 5.212 | 104.3773 | -0.7695 | 138.7466 | 0 | 0.75648 | 1.0056 | 2.002
[8 empty] | 5.2598 | 104.4653 | -0.62152 | 138.5987 | 0.00058232 | 0.75712 | 1.0045 | 1.9855
[8 empty] | 5.3075 | 104.7604 | -0.7991 | 138.7762 | 0.00058232 | 0.75926 | 1.0058 | 1.9732
[8 empty] | 5.357 | 104.8483 | -0.88788 | 138.865 | 0.00058232 | 0.7599 | 1.0064 | 1.9566
[8 empty] | 5.4112 | 105.0249 | -0.56233 | 138.5395 | 0 | 0.76118 | 1.0041 | 1.9403
[8 empty] | 5.4578 | 105.4089 | -0.71031 | 138.6874 | 0 | 0.76396 | 1.0051 | 1.9307
[8 empty] | 5.5067 | 105.4376 | -0.56233 | 138.5395 | 0.00058232 | 0.76417 | 1.0041 | 1.9141
[8 empty] | 5.562 | 105.5846 | -0.7695 | 138.7466 | 0.0011646 | 0.76523 | 1.0056 | 1.8977
[8 empty] | 5.6086 | 105.7318 | -0.53273 | 138.5099 | 0.0011646 | 0.7663 | 1.0039 | 1.8846
[8 empty] | 5.6558 | 106.0565 | -0.85829 | 138.8354 | 0.0011646 | 0.76865 | 1.0062 | 1.8746
[8 empty] | 5.707 | 106.1148 | -0.68071 | 138.6578 | 0.00058232 | 0.76908 | 1.0049 | 1.8588
[8 empty] | 5.76 | 106.3506 | -0.7399 | 138.717 | 0.0011646 | 0.77078 | 1.0054 | 1.8458
[8 empty] | 5.8061 | 106.3794 | -0.88788 | 138.865 | 0.00058232 | 0.77099 | 1.0064 | 1.8316
[8 empty] | 5.8579 | 106.5857 | -0.47354 | 138.4507 | 0.0011646 | 0.77249 | 1.0034 | 1.819
[8 empty] | 5.908 | 106.4961 | -0.35515 | 138.3323 | 0.0017469 | 0.77184 | 1.0026 | 1.802
[8 empty] | 5.9616 | 106.8799 | -0.82869 | 138.8058 | 0 | 0.77462 | 1.006 | 1.7923
[8 empty] | 6.0082 | 106.9679 | -0.82869 | 138.8058 | 0.00058232 | 0.77526 | 1.006 | 1.7798
[8 empty] | 6.06 | 107.0262 | -0.94708 | 138.9242 | 0.00058232 | 0.77568 | 1.0069 | 1.7656
[8 empty] | 6.1118 | 107.262 | -1.0063 | 138.9834 | 0.00058232 | 0.77739 | 1.0073 | 1.7544
[8 empty] | 6.1613 | 107.6164 | -1.0655 | 139.0426 | 0.00058232 | 0.77996 | 1.0077 | 1.7461
[8 empty] | 6.2073 | 107.4972 | -0.44394 | 138.4211 | 0.00058232 | 0.77909 | 1.0032 | 1.7312
[8 empty] | 6.2632 | 107.1411 | 0.17758 | 137.7996 | 0.0011646 | 0.77651 | 0.99871 | 1.7101
[8 empty] | 6.3098 | 107.3474 | 0.17758 | 137.7996 | 0 | 0.77801 | 0.99871 | 1.7007
[8 empty] | 6.3617 | 107.7609 | 0.44394 | 137.5332 | 0.00058232 | 0.78101 | 0.99678 | 1.6934
[8 empty] | 6.4135 | 107.7008 | -0.20717 | 138.1843 | 0.00058232 | 0.78057 | 1.0015 | 1.6788
[8 empty] | 6.4589 | 107.9664 | 0 | 137.9771 | 0 | 0.7825 | 1 | 1.6711
[8 empty] | 6.5119 | 108.2911 | -0.50313 | 138.4803 | 0 | 0.78485 | 1.0036 | 1.6625
[8 empty] | 6.5614 | 108.1127 | 0.23677 | 137.7404 | 0.00058232 | 0.78356 | 0.99828 | 1.6472
[8 empty] | 6.6104 | 108.0231 | 0.68071 | 137.2964 | 0.00058232 | 0.78291 | 0.99507 | 1.6336
[8 empty] | 6.6575 | 108.1702 | 0.44394 | 137.5332 | 0 | 0.78397 | 0.99678 | 1.6243
[8 empty] | 6.7123 | 108.3173 | 0.50313 | 137.474 | 0.00058232 | 0.78504 | 0.99635 | 1.6132
[8 empty] | 6.7577 | 108.3757 | 0.68071 | 137.2964 | 0.0011646 | 0.78546 | 0.99507 | 1.6032
[8 empty] | 6.8084 | 108.5821 | 0.82869 | 137.1484 | 0 | 0.78696 | 0.99399 | 1.5943
[8 empty] | 6.8626 | 108.522 | 1.3318 | 136.6453 | 0.0011646 | 0.78652 | 0.99035 | 1.5809
[8 empty] | 6.9097 | 108.5804 | 1.0951 | 136.8821 | 0.00058232 | 0.78694 | 0.99206 | 1.5709
[8 empty] | 6.9645 | 108.609 | 1.5982 | 136.3789 | 0.0011646 | 0.78715 | 0.98842 | 1.559
[8 empty] | 7.0151 | 108.6378 | 1.7166 | 136.2606 | 0.00058232 | 0.78736 | 0.98756 | 1.5481
[8 empty] | 7.0646 | 108.6074 | 1.9237 | 136.0534 | 0.00058232 | 0.78714 | 0.98606 | 1.5369
[8 empty] | 7.1101 | 108.6658 | 2.0717 | 135.9054 | 0.0011646 | 0.78756 | 0.98498 | 1.5279
[8 empty] | 7.1654 | 108.5169 | 2.6045 | 135.3727 | 0 | 0.78648 | 0.98112 | 1.514
[8 empty] | 7.2085 | 108.6346 | 3.0484 | 134.9287 | 0 | 0.78734 | 0.97791 | 1.5066
[8 empty] | 7.2656 | 108.5745 | 2.9892 | 134.9879 | 0.00058232 | 0.7869 | 0.97834 | 1.4939
[8 empty] | 7.3145 | 108.5145 | 3.4332 | 134.544 | 0 | 0.78647 | 0.97512 | 1.4831
[8 empty] | 7.3611 | 108.6321 | 3.7883 | 134.1888 | 0 | 0.78732 | 0.97254 | 1.4753
[8 empty] | 7.4147 | 108.5424 | 4.3506 | 133.6265 | 0.00058232 | 0.78667 | 0.96847 | 1.4634
[8 empty] | 7.4636 | 108.3049 | 5.0313 | 132.9458 | 0.00058232 | 0.78495 | 0.96353 | 1.4507
[8 empty] | 7.5149 | 108.304 | 5.0313 | 132.9458 | 0.00058232 | 0.78494 | 0.96353 | 1.4408
[8 empty] | 7.5661 | 108.1552 | 5.4753 | 132.5019 | 0.0011646 | 0.78386 | 0.96032 | 1.429
[8 empty] | 7.6109 | 107.9473 | 6.156 | 131.8211 | 0.0011646 | 0.78236 | 0.95538 | 1.4179
[8 empty] | 7.6639 | 107.8281 | 7.1031 | 130.8741 | 0.00058232 | 0.78149 | 0.94852 | 1.4065
[8 empty] | 7.7135 | 107.6201 | 7.991 | 129.9862 | 0.0011646 | 0.77998 | 0.94208 | 1.3948
[8 empty] | 7.7618 | 107.7081 | 8.4941 | 129.483 | -0.00058232 | 0.78062 | 0.93844 | 1.3872
[8 empty] | 7.8142 | 107.2929 | 9.3228 | 128.6544 | 0.00058232 | 0.77761 | 0.93243 | 1.3726
[8 empty] | 7.8631 | 107.3217 | 9.7371 | 128.24 | 0.0011646 | 0.77782 | 0.92943 | 1.3644
[8 empty] | 7.9097 | 106.9954 | 10.3586 | 127.6185 | 0.00058232 | 0.77546 | 0.92492 | 1.3523
[8 empty] | 7.9621 | 106.7874 | 11.4241 | 126.553 | 0.0011646 | 0.77395 | 0.9172 | 1.3408
[8 empty] | 8.0099 | 106.1059 | 12.7559 | 125.2212 | 0 | 0.76901 | 0.90755 | 1.3243
[8 empty] | 8.0652 | 105.7795 | 13.6438 | 124.3333 | 0 | 0.76664 | 0.90112 | 1.3111
[8 empty] | 8.1147 | 105.5419 | 14.3245 | 123.6526 | 0.0017469 | 0.76492 | 0.89618 | 1.3002
[8 empty] | 8.1631 | 105.1564 | 15.7155 | 122.2616 | 0.00058232 | 0.76213 | 0.8861 | 1.2878
[8 empty] | 8.2137 | 104.8596 | 15.9523 | 122.0248 | 0.0011646 | 0.75998 | 0.88438 | 1.2762
[8 empty] | 8.2673 | 104.5036 | 16.929 | 121.0482 | 0.00058232 | 0.7574 | 0.87731 | 1.2637
[8 empty] | 8.3157 | 104.5324 | 17.4025 | 120.5746 | 0 | 0.75761 | 0.87387 | 1.2567
[8 empty] | 8.364 | 104.1173 | 18.5864 | 119.3908 | 0 | 0.7546 | 0.86529 | 1.2444
[8 empty] | 8.4158 | 103.7318 | 19.5334 | 118.4437 | 0.00058232 | 0.7518 | 0.85843 | 1.2322
[8 empty] | 8.4653 | 103.4646 | 20.007 | 117.9702 | 0 | 0.74987 | 0.855 | 1.2218
[8 empty] | 8.5143 | 103.2567 | 20.5693 | 117.4078 | 0 | 0.74836 | 0.85092 | 1.2124
[8 empty] | 8.562 | 102.96 | 21.25 | 116.7271 | 0.0011646 | 0.74621 | 0.84599 | 1.2021
[8 empty] | 8.6104 | 102.6337 | 21.7236 | 116.2536 | 0.00058232 | 0.74385 | 0.84256 | 1.1916
[8 empty] | 8.6651 | 102.6328 | 21.9307 | 116.0464 | 0.00058232 | 0.74384 | 0.84106 | 1.1841
[8 empty] | 8.7152 | 102.1881 | 22.3747 | 115.6025 | 0.00058232 | 0.74062 | 0.83784 | 1.1721
[8 empty] | 8.7641 | 101.9209 | 23.2626 | 114.7146 | 0.00058232 | 0.73868 | 0.8314 | 1.1626
[8 empty] | 8.8142 | 101.8018 | 23.8841 | 114.0931 | 0.00058232 | 0.73782 | 0.8269 | 1.1546
[8 empty] | 8.866 | 101.5938 | 24.9199 | 113.0572 | 0.00058232 | 0.73631 | 0.81939 | 1.1455
[8 empty] | 8.915 | 101.1787 | 25.3343 | 112.6429 | 0 | 0.7333 | 0.81639 | 1.1346
[8 empty] | 8.9639 | 101.03 | 25.7782 | 112.1989 | 0.0011646 | 0.73222 | 0.81317 | 1.1267
[8 empty] | 9.0122 | 101.0588 | 26.1038 | 111.8734 | 0.0011646 | 0.73243 | 0.81081 | 1.121
[8 empty] | 9.0676 | 100.8804 | 26.5181 | 111.459 | 0.00058232 | 0.73114 | 0.80781 | 1.1122
[8 empty] | 9.113 | 100.4358 | 27.1692 | 110.8079 | 0.00058232 | 0.72792 | 0.80309 | 1.1018
[8 empty] | 9.1677 | 100.2277 | 27.702 | 110.2752 | 0.00058232 | 0.72641 | 0.79923 | 1.0929
[8 empty] | 9.2143 | 100.1974 | 27.9091 | 110.068 | 0.0017469 | 0.72619 | 0.79773 | 1.087
[8 empty] | 9.2662 | 100.1079 | 28.2643 | 109.7128 | 0.00058232 | 0.72554 | 0.79515 | 1.08
[8 empty] | 9.3128 | 99.9592 | 28.5899 | 109.3873 | 0.0011646 | 0.72446 | 0.79279 | 1.073
[8 empty] | 9.3669 | 99.8696 | 29.1818 | 108.7954 | 0.0011646 | 0.72381 | 0.7885 | 1.0658
[8 empty] | 9.4164 | 99.6912 | 29.6257 | 108.3514 | 0 | 0.72252 | 0.78529 | 1.0583
[8 empty] | 9.4688 | 99.5425 | 29.5073 | 108.4698 | 0.0017469 | 0.72144 | 0.78614 | 1.0509
[8 empty] | 9.5172 | 99.3641 | 29.9513 | 108.0259 | 0.0011646 | 0.72015 | 0.78293 | 1.0437
[8 empty] | 9.5655 | 99.2154 | 30.4544 | 107.5227 | 0 | 0.71907 | 0.77928 | 1.0369
[8 empty] | 9.6174 | 99.0963 | 30.7504 | 107.2268 | 0.0011646 | 0.71821 | 0.77713 | 1.03
[8 empty] | 9.6669 | 99.0363 | 30.8984 | 107.0788 | 0.0011646 | 0.71777 | 0.77606 | 1.0241
[8 empty] | 9.7181 | 98.7692 | 31.4607 | 106.5165 | 0.00058232 | 0.71584 | 0.77199 | 1.016
[8 empty] | 9.7694 | 98.5021 | 32.0822 | 105.8949 | 0.0011646 | 0.7139 | 0.76748 | 1.0079
[8 empty] | 9.8195 | 98.4717 | 31.9342 | 106.0429 | 0.0011646 | 0.71368 | 0.76855 | 1.0025
[8 empty] | 9.8672 | 98.5006 | 32.2006 | 105.7766 | 0.00058232 | 0.71389 | 0.76662 | 0.99792
[8 empty] | 9.9173 | 98.5887 | 32.4374 | 105.5398 | 0.00058232 | 0.71453 | 0.76491 | 0.99377
[8 empty] | 9.968 | 98.3807 | 32.4669 | 105.5102 | 0.0011646 | 0.71302 | 0.76469 | 0.98663
[8 empty] | 10.0169 | 98.0249 | 32.8221 | 105.155 | 0 | 0.71044 | 0.76212 | 0.97826
[8 empty] | 10.067 | 98.1129 | 33.0293 | 104.9479 | -0.00058232 | 0.71108 | 0.76062 | 0.97427
[8 empty] | 10.1188 | 98.1417 | 32.8517 | 105.1254 | 0.00058232 | 0.71129 | 0.7619 | 0.96956
[8 empty] | 10.1683 | 97.9634 | 33.0293 | 104.9479 | 0 | 0.71 | 0.76062 | 0.96309
[8 empty] | 10.2161 | 97.8148 | 33.266 | 104.7111 | 0.00058232 | 0.70892 | 0.7589 | 0.95713
[8 empty] | 10.2697 | 97.814 | 33.0589 | 104.9183 | 0 | 0.70891 | 0.7604 | 0.95213
[8 empty] | 10.3174 | 97.6949 | 33.3844 | 104.5927 | 0.00058232 | 0.70805 | 0.75804 | 0.94657
[8 empty] | 10.3675 | 97.8421 | 33.2069 | 104.7703 | 0.0017469 | 0.70912 | 0.75933 | 0.94342
[8 empty] | 10.4164 | 97.8118 | 33.3844 | 104.5927 | 0 | 0.7089 | 0.75804 | 0.9387
[8 empty] | 10.4706 | 97.7223 | 33.1773 | 104.7999 | 0 | 0.70825 | 0.75955 | 0.93298
[8 empty] | 10.5183 | 97.692 | 33.7396 | 104.2376 | 0.00058232 | 0.70803 | 0.75547 | 0.92846
[8 empty] | 10.5702 | 97.6912 | 33.2956 | 104.6815 | 0.00058232 | 0.70802 | 0.75869 | 0.9239
[8 empty] | 10.6179 | 97.6313 | 33.4732 | 104.5039 | 0.00058232 | 0.70759 | 0.7574 | 0.91918
[8 empty] | 10.6692 | 97.749 | 33.6508 | 104.3263 | 0 | 0.70844 | 0.75611 | 0.91587
[8 empty] | 10.7204 | 97.6003 | 33.5028 | 104.4743 | 0.00058232 | 0.70737 | 0.75719 | 0.9101
[8 empty] | 10.7711 | 97.8067 | 33.3548 | 104.6223 | 0.00058232 | 0.70886 | 0.75826 | 0.90774
[8 empty] | 10.8154 | 97.6877 | 33.7396 | 104.2376 | 0.00058232 | 0.708 | 0.75547 | 0.90292
[8 empty] | 10.8678 | 97.5982 | 33.6508 | 104.3263 | 0 | 0.70735 | 0.75611 | 0.89774
[8 empty] | 10.9173 | 97.3607 | 33.6212 | 104.3559 | 0.00058232 | 0.70563 | 0.75633 | 0.8915
[8 empty] | 10.968 | 97.3896 | 34.1539 | 103.8232 | 0.00058232 | 0.70584 | 0.75247 | 0.88764
[8 empty] | 11.0221 | 97.5072 | 33.6212 | 104.3559 | 0.0017469 | 0.70669 | 0.75633 | 0.88435
[8 empty] | 11.0722 | 97.4177 | 33.5916 | 104.3855 | 0.00058232 | 0.70604 | 0.75654 | 0.87954
[8 empty] | 11.1176 | 97.5058 | 33.6804 | 104.2967 | 0.0017469 | 0.70668 | 0.7559 | 0.87674
[8 empty] | 11.1677 | 97.3867 | 33.5916 | 104.3855 | 0.00058232 | 0.70582 | 0.75654 | 0.87174
[8 empty] | 11.2137 | 97.3861 | 33.7396 | 104.2376 | 0 | 0.70581 | 0.75547 | 0.86816
[8 empty] | 11.2685 | 97.2965 | 33.6212 | 104.3559 | 0 | 0.70516 | 0.75633 | 0.86314
[8 empty] | 11.3157 | 97.2367 | 34.0059 | 103.9712 | 0.00058232 | 0.70473 | 0.75354 | 0.85902
[8 empty] | 11.3692 | 97.4431 | 33.8284 | 104.1488 | 0 | 0.70623 | 0.75483 | 0.85678
[8 empty] | 11.4211 | 97.4128 | 33.562 | 104.4151 | 0 | 0.70601 | 0.75676 | 0.85263
[8 empty] | 11.4671 | 97.3825 | 33.9172 | 104.06 | 0.0011646 | 0.70579 | 0.75418 | 0.84894
[8 empty] | 11.5183 | 97.441 | 33.562 | 104.4151 | 0.00058232 | 0.70621 | 0.75676 | 0.84567
[8 empty] | 11.5708 | 97.3515 | 33.5324 | 104.4447 | 0.0011646 | 0.70556 | 0.75697 | 0.84107
[8 empty] | 11.6203 | 97.3212 | 34.0059 | 103.9712 | 0.00058232 | 0.70534 | 0.75354 | 0.83723
[8 empty] | 11.6715 | 97.2613 | 33.8876 | 104.0896 | 0.00058232 | 0.70491 | 0.7544 | 0.83304
[8 empty] | 11.7193 | 97.2903 | 33.71 | 104.2671 | 0.00058232 | 0.70512 | 0.75568 | 0.82989
[8 empty] | 11.7653 | 97.3784 | 33.4436 | 104.5335 | 0.0011646 | 0.70576 | 0.75761 | 0.82739
[8 empty] | 11.8195 | 97.4961 | 33.3252 | 104.6519 | 0.00058232 | 0.70661 | 0.75847 | 0.8246
[8 empty] | 11.8678 | 97.377 | 33.5324 | 104.4447 | 0.00058232 | 0.70575 | 0.75697 | 0.82023
[8 empty] | 11.9179 | 97.4947 | 33.6212 | 104.3559 | 0.0011646 | 0.7066 | 0.75633 | 0.81777
[8 empty] | 11.9726 | 97.494 | 33.7988 | 104.1784 | 0.00058232 | 0.7066 | 0.75504 | 0.81403
[8 empty] | 12.021 | 97.5229 | 33.858 | 104.1192 | 0 | 0.7068 | 0.75461 | 0.811
[8 empty] | 12.0687 | 97.5223 | 33.7692 | 104.208 | 0.0011646 | 0.7068 | 0.75526 | 0.80778
[8 empty] | 12.1241 | 97.4623 | 34.0651 | 103.912 | 0 | 0.70637 | 0.75311 | 0.8036
[8 empty] | 12.1654 | 97.373 | 34.3019 | 103.6752 | 0.0011646 | 0.70572 | 0.75139 | 0.80014
[8 empty] | 12.2236 | 97.3722 | 34.1243 | 103.8528 | 0 | 0.70571 | 0.75268 | 0.79632
[8 empty] | 12.2702 | 97.49 | 34.3611 | 103.616 | 0 | 0.70657 | 0.75097 | 0.79425
[8 empty] | 12.3186 | 97.4893 | 33.71 | 104.2671 | 0.0011646 | 0.70656 | 0.75568 | 0.79113
[8 empty] | 12.371 | 97.5478 | 34.0651 | 103.912 | -0.00058232 | 0.70699 | 0.75311 | 0.78825
[8 empty] | 12.4228 | 97.4287 | 34.0651 | 103.912 | -0.00058232 | 0.70612 | 0.75311 | 0.784
[8 empty] | 12.47 | 97.5169 | 34.4499 | 103.5272 | 0.00058232 | 0.70676 | 0.75032 | 0.78174
[8 empty] | 12.5218 | 97.4274 | 34.1243 | 103.8528 | 0.00058232 | 0.70611 | 0.75268 | 0.77779
[8 empty] | 12.5679 | 97.5748 | 34.0947 | 103.8824 | 0 | 0.70718 | 0.7529 | 0.77612
[8 empty] | 12.6238 | 97.6629 | 34.0355 | 103.9416 | 0.00058232 | 0.70782 | 0.75332 | 0.77338
[8 empty] | 12.6733 | 97.5438 | 34.0059 | 103.9712 | 0.00058232 | 0.70696 | 0.75354 | 0.76942
[8 empty] | 12.7222 | 97.6616 | 33.9468 | 104.0304 | 0.0011646 | 0.70781 | 0.75397 | 0.76739
[8 empty] | 12.7746 | 97.5721 | 33.9468 | 104.0304 | 0 | 0.70716 | 0.75397 | 0.76354
[8 empty] | 12.8218 | 97.5419 | 34.1539 | 103.8232 | 0.00058232 | 0.70694 | 0.75247 | 0.76049
[8 empty] | 12.8725 | 97.5708 | 33.6804 | 104.2967 | 0.0011646 | 0.70715 | 0.7559 | 0.75772
[8 empty] | 12.9255 | 97.5997 | 33.5028 | 104.4743 | 0.0011646 | 0.70736 | 0.75719 | 0.75484
[8 empty] | 12.9732 | 97.5695 | 33.4732 | 104.5039 | 0 | 0.70714 | 0.7574 | 0.75183
[8 empty] | 13.0204 | 97.8944 | 33.3844 | 104.5927 | 0.00058232 | 0.7095 | 0.75804 | 0.7516
[8 empty] | 13.0757 | 97.5682 | 33.5916 | 104.3855 | 0.0011646 | 0.70713 | 0.75654 | 0.74592
[8 empty] | 13.1182 | 97.6268 | 33.6508 | 104.3263 | 0.0011646 | 0.70756 | 0.75611 | 0.74395
[8 empty] | 13.1724 | 97.7445 | 33.6212 | 104.3559 | 0.0011646 | 0.70841 | 0.75633 | 0.74179
[8 empty] | 13.2225 | 97.6255 | 33.7396 | 104.2376 | 0.00058232 | 0.70755 | 0.75547 | 0.73808
[8 empty] | 13.2761 | 97.4768 | 33.858 | 104.1192 | 0.0011646 | 0.70647 | 0.75461 | 0.73398
[8 empty] | 13.3209 | 97.5946 | 34.0947 | 103.8824 | 0.0017469 | 0.70732 | 0.7529 | 0.73239
[8 empty] | 13.3722 | 97.6532 | 34.0059 | 103.9712 | 0 | 0.70775 | 0.75354 | 0.73002
[8 empty] | 13.4234 | 97.6229 | 34.4203 | 103.5568 | 0.00058232 | 0.70753 | 0.75054 | 0.72701
[8 empty] | 13.4741 | 97.6815 | 33.9172 | 104.06 | 0.0011646 | 0.70795 | 0.75418 | 0.72471
[8 empty] | 13.523 | 97.4737 | 33.8284 | 104.1488 | 0.00058232 | 0.70645 | 0.75483 | 0.72055
[8 empty] | 13.5696 | 97.8282 | 33.2069 | 104.7703 | 0.00058232 | 0.70902 | 0.75933 | 0.72069
[8 empty] | 13.6203 | 97.7092 | 33.0885 | 104.8887 | 0.00058232 | 0.70816 | 0.76019 | 0.71714
[8 empty] | 13.6756 | 97.7381 | 32.6149 | 105.3622 | 0.0011646 | 0.70836 | 0.76362 | 0.71445
[8 empty] | 13.7274 | 97.7079 | 32.7333 | 105.2438 | 0.00058232 | 0.70815 | 0.76276 | 0.71153
[8 empty] | 13.7688 | 97.8849 | 32.319 | 105.6582 | 0.00058232 | 0.70943 | 0.76577 | 0.71068
[8 empty] | 13.8264 | 98.0618 | 31.9934 | 105.9837 | 0.00058232 | 0.71071 | 0.76813 | 0.70899
[8 empty] | 13.8719 | 98.2092 | 32.023 | 105.9541 | 0 | 0.71178 | 0.76791 | 0.70773
[8 empty] | 13.9231 | 98.179 | 31.8158 | 106.1613 | 0 | 0.71156 | 0.76941 | 0.70491
[8 empty] | 13.9732 | 98.1192 | 31.6679 | 106.3093 | 0 | 0.71113 | 0.77048 | 0.70196
[8 empty] | 14.0227 | 98.1185 | 31.5791 | 106.3981 | 0.00058232 | 0.71112 | 0.77113 | 0.69947
[8 empty] | 14.0751 | 98.2067 | 31.875 | 106.1021 | 0.0011646 | 0.71176 | 0.76898 | 0.6975
[8 empty] | 14.1241 | 98.0581 | 31.6383 | 106.3389 | 0.00058232 | 0.71068 | 0.7707 | 0.69403
[8 empty] | 14.1765 | 98.0279 | 31.7862 | 106.1909 | 0.0017469 | 0.71046 | 0.76963 | 0.69125
[8 empty] | 14.2213 | 97.9977 | 31.9934 | 105.9837 | 0.00058232 | 0.71025 | 0.76813 | 0.68886
[8 empty] | 14.2749 | 98.0267 | 31.8454 | 106.1317 | 0.00058232 | 0.71046 | 0.7692 | 0.68647
[8 empty] | 14.325 | 98.2332 | 31.4015 | 106.5756 | 0.00058232 | 0.71195 | 0.77242 | 0.68552
[8 empty] | 14.3739 | 98.2326 | 31.2535 | 106.7236 | 0.00058232 | 0.71195 | 0.77349 | 0.68318
[8 empty] | 14.4228 | 98.0841 | 31.1647 | 106.8124 | 0.0011646 | 0.71087 | 0.77413 | 0.67983
[8 empty] | 14.4747 | 98.2314 | 30.8096 | 107.1676 | 0 | 0.71194 | 0.77671 | 0.67841
[8 empty] | 14.5288 | 98.2012 | 30.6912 | 107.286 | 0.00058232 | 0.71172 | 0.77756 | 0.67568
[8 empty] | 14.5772 | 98.3486 | 30.5136 | 107.4635 | 0 | 0.71279 | 0.77885 | 0.67445
[8 empty] | 14.6267 | 98.2592 | 30.484 | 107.4931 | 0 | 0.71214 | 0.77906 | 0.67155
[8 empty] | 14.6744 | 98.2882 | 30.4544 | 107.5227 | 0.00058232 | 0.71235 | 0.77928 | 0.66957
[8 empty] | 14.7239 | 98.3764 | 30.2768 | 107.7003 | 0.0011646 | 0.71299 | 0.78057 | 0.66791
[8 empty] | 14.7764 | 98.3758 | 30.4544 | 107.5227 | 0 | 0.71299 | 0.77928 | 0.66554
[8 empty] | 14.8241 | 98.3456 | 30.2768 | 107.7003 | 0 | 0.71277 | 0.78057 | 0.66319
[8 empty] | 14.8759 | 98.197 | 30.188 | 107.7891 | 0.0011646 | 0.71169 | 0.78121 | 0.65988
[8 empty] | 14.9255 | 98.0189 | 29.8921 | 108.085 | 0.00058232 | 0.7104 | 0.78335 | 0.6565
[8 empty] | 14.979 | 98.3438 | 29.7145 | 108.2626 | 0 | 0.71275 | 0.78464 | 0.65632
[8 empty] | 15.0297 | 98.1656 | 30.0697 | 107.9075 | 0 | 0.71146 | 0.78207 | 0.65292
[8 empty] | 15.078 | 98.313 | 29.8921 | 108.085 | 0 | 0.71253 | 0.78335 | 0.65181
[8 empty] | 15.1217 | 98.135 | 29.6553 | 108.3218 | 0.00058232 | 0.71124 | 0.78507 | 0.64875
[8 empty] | 15.173 | 98.2232 | 29.8329 | 108.1442 | 0 | 0.71188 | 0.78378 | 0.64714
[8 empty] | 15.2271 | 98.0449 | 29.4185 | 108.5586 | 0.00058232 | 0.71059 | 0.78679 | 0.64366
[8 empty] | 15.2737 | 98.0444 | 29.389 | 108.5882 | 0.0011646 | 0.71058 | 0.787 | 0.6417
[8 empty] | 15.3273 | 98.2806 | 29.1818 | 108.7954 | 0.00058232 | 0.7123 | 0.7885 | 0.64099
[8 empty] | 15.3739 | 98.2504 | 29.093 | 108.8841 | 0.00058232 | 0.71208 | 0.78915 | 0.63886
[8 empty] | 15.4263 | 98.3682 | 29.0338 | 108.9433 | 0.00058232 | 0.71293 | 0.78958 | 0.63745
[8 empty] | 15.4712 | 98.2789 | 29.1226 | 108.8545 | 0.0011646 | 0.71228 | 0.78893 | 0.63502
[8 empty] | 15.5277 | 98.1303 | 29.0634 | 108.9137 | 0.0017469 | 0.71121 | 0.78936 | 0.63176
[8 empty] | 15.5795 | 98.2777 | 28.5899 | 109.3873 | 0.00058232 | 0.71228 | 0.79279 | 0.6306
[8 empty] | 15.6267 | 98.1883 | 28.649 | 109.3281 | 0.0011646 | 0.71163 | 0.79236 | 0.62813
[8 empty] | 15.6744 | 98.2174 | 28.9746 | 109.0025 | 0.0011646 | 0.71184 | 0.79 | 0.6264
[8 empty] | 15.7274 | 98.128 | 28.5899 | 109.3873 | 0.0011646 | 0.71119 | 0.79279 | 0.62372
[8 empty] | 15.7764 | 98.305 | 28.6195 | 109.3577 | 0.0011646 | 0.71247 | 0.79258 | 0.62291
[8 empty] | 15.8305 | 98.1565 | 28.5011 | 109.4761 | 0.00058232 | 0.7114 | 0.79344 | 0.61984
[8 empty] | 15.8748 | 98.1264 | 28.4715 | 109.5057 | 0.0017469 | 0.71118 | 0.79365 | 0.61792
[8 empty] | 15.926 | 98.0962 | 28.797 | 109.1801 | 0 | 0.71096 | 0.79129 | 0.61574
[8 empty] | 15.9796 | 98.0364 | 28.797 | 109.1801 | -0.00058232 | 0.71053 | 0.79129 | 0.6133
[8 empty] | 16.0291 | 98.2134 | 28.8858 | 109.0913 | 0.00058232 | 0.71181 | 0.79065 | 0.61251
[8 empty] | 16.0751 | 98.0057 | 28.7378 | 109.2393 | -0.00058232 | 0.7103 | 0.79172 | 0.60947
[8 empty] | 16.1287 | 98.2123 | 28.2939 | 109.6832 | 0.00058232 | 0.7118 | 0.79494 | 0.60872
[8 empty] | 16.1771 | 98.2118 | 28.2939 | 109.6832 | 0.00058232 | 0.7118 | 0.79494 | 0.6069
[8 empty] | 16.2242 | 98.3593 | 28.3235 | 109.6536 | 0 | 0.71287 | 0.79472 | 0.60604
[8 empty] | 16.2766 | 98.1219 | 28.2643 | 109.7128 | 0 | 0.71115 | 0.79515 | 0.60263
[8 empty] | 16.3285 | 98.3285 | 28.2643 | 109.7128 | 0 | 0.71264 | 0.79515 | 0.60199
[8 empty] | 16.3739 | 98.18 | 28.2051 | 109.772 | 0 | 0.71157 | 0.79558 | 0.59941
[8 empty] | 16.4298 | 98.2682 | 28.2643 | 109.7128 | 0.0017469 | 0.71221 | 0.79515 | 0.59791
[8 empty] | 16.4729 | 98.3861 | 27.8796 | 110.0976 | -0.00058232 | 0.71306 | 0.79794 | 0.59706
[8 empty] | 16.53 | 98.1488 | 27.9091 | 110.068 | 0.0011646 | 0.71134 | 0.79773 | 0.59356
[8 empty] | 16.5818 | 98.237 | 27.7316 | 110.2456 | 0.0023293 | 0.71198 | 0.79901 | 0.59224
[8 empty] | 16.6319 | 97.8221 | 27.85 | 110.1272 | 0.00058232 | 0.70897 | 0.79816 | 0.58796
[8 empty] | 16.6773 | 97.6736 | 27.8204 | 110.1568 | 0 | 0.7079 | 0.79837 | 0.58547
[8 empty] | 16.7263 | 97.4363 | 27.554 | 110.4231 | 0.00058232 | 0.70618 | 0.8003 | 0.58234
[8 empty] | 16.7793 | 97.3174 | 27.5244 | 110.4527 | 0.00058232 | 0.70532 | 0.80051 | 0.57979
[8 empty] | 16.8334 | 97.2576 | 27.3468 | 110.6303 | 0.0011646 | 0.70488 | 0.8018 | 0.57757
[8 empty] | 16.8765 | 97.2572 | 27.554 | 110.4231 | 0.0011646 | 0.70488 | 0.8003 | 0.57609
[8 empty] | 16.926 | 97.3158 | 27.3764 | 110.6007 | 0.00058232 | 0.7053 | 0.80159 | 0.57475
[8 empty] | 16.9802 | 97.5224 | 27.1988 | 110.7783 | 0.00058232 | 0.7068 | 0.80287 | 0.57413
[8 empty] | 17.0303 | 97.4627 | 27.1988 | 110.7783 | 0.0011646 | 0.70637 | 0.80287 | 0.5721
[8 empty] | 17.0815 | 97.6694 | 26.9325 | 111.0447 | 0.0011646 | 0.70787 | 0.8048 | 0.57159
[8 empty] | 17.1322 | 97.728 | 26.9029 | 111.0743 | 0.0011646 | 0.70829 | 0.80502 | 0.57024
[8 empty] | 17.1794 | 97.7867 | 26.311 | 111.6662 | 0.0017469 | 0.70872 | 0.80931 | 0.56902
[8 empty] | 17.2359 | 97.9045 | 26.7253 | 111.2518 | 0.00058232 | 0.70957 | 0.80631 | 0.56783
[8 empty] | 17.2778 | 98.1113 | 26.4885 | 111.4886 | 0.0011646 | 0.71107 | 0.80802 | 0.56765
[8 empty] | 17.3285 | 98.0515 | 26.1926 | 111.7846 | 0.0011646 | 0.71064 | 0.81017 | 0.56565
[8 empty] | 17.3803 | 98.3766 | 26.2222 | 111.755 | 0.00058232 | 0.71299 | 0.80995 | 0.56583
[8 empty] | 17.4275 | 98.4945 | 26.5477 | 111.4294 | 0.0011646 | 0.71385 | 0.80759 | 0.56498
[8 empty] | 17.4822 | 98.2571 | 26.2518 | 111.7254 | 0.0011646 | 0.71213 | 0.80974 | 0.56185
[8 empty] | 17.5277 | 98.6118 | 26.3701 | 111.607 | 0.00058232 | 0.7147 | 0.80888 | 0.56242
[8 empty] | 17.5824 | 98.4633 | 26.4293 | 111.5478 | 0.00058232 | 0.71362 | 0.80845 | 0.55982
[8 empty] | 17.6308 | 98.522 | 26.3701 | 111.607 | 0.0011646 | 0.71405 | 0.80888 | 0.55862
[8 empty] | 17.6744 | 98.3736 | 26.3997 | 111.5774 | 0 | 0.71297 | 0.80867 | 0.5564
[8 empty] | 17.7321 | 98.521 | 26.3701 | 111.607 | 0.00058232 | 0.71404 | 0.80888 | 0.55542
[8 empty] | 17.7857 | 98.3429 | 26.3997 | 111.5774 | 0 | 0.71275 | 0.80867 | 0.55275
[8 empty] | 17.8328 | 98.1352 | 26.311 | 111.6662 | 0.00058232 | 0.71124 | 0.80931 | 0.55012
[8 empty] | 17.8771 | 98.4603 | 26.5477 | 111.4294 | 0.00058232 | 0.7136 | 0.80759 | 0.55058
[8 empty] | 17.9307 | 98.4598 | 26.8437 | 111.1335 | 0.00058232 | 0.7136 | 0.80545 | 0.54893
[8 empty] | 17.9819 | 98.3705 | 26.6365 | 111.3406 | 0.0011646 | 0.71295 | 0.80695 | 0.54687
[8 empty] | 18.0338 | 98.3996 | 26.8437 | 111.1335 | 0.00058232 | 0.71316 | 0.80545 | 0.54546
[8 empty] | 18.0804 | 98.3103 | 26.9621 | 111.0151 | 0.00058232 | 0.71251 | 0.80459 | 0.54356
[8 empty] | 18.1357 | 98.3394 | 26.8437 | 111.1335 | 0 | 0.71272 | 0.80545 | 0.54206
[8 empty] | 18.1805 | 98.4573 | 26.6069 | 111.3702 | 0 | 0.71358 | 0.80716 | 0.54137
[8 empty] | 18.2312 | 98.6936 | 26.6069 | 111.3702 | 0.00058232 | 0.71529 | 0.80716 | 0.54116
[8 empty] | 18.2807 | 98.6043 | 26.6365 | 111.3406 | 0.00058232 | 0.71464 | 0.80695 | 0.53921
[8 empty] | 18.3308 | 98.7518 | 26.3701 | 111.607 | 0.00058232 | 0.71571 | 0.80888 | 0.53854
[8 empty] | 18.385 | 98.5441 | 27.2284 | 110.7487 | -0.00058232 | 0.71421 | 0.80266 | 0.53582
[8 empty] | 18.4304 | 98.3069 | 26.9621 | 111.0151 | 0 | 0.71249 | 0.80459 | 0.53321
[8 empty] | 18.4758 | 98.5137 | 26.6661 | 111.311 | 0.00058232 | 0.71399 | 0.80674 | 0.53302
[8 empty] | 18.5335 | 98.5427 | 26.8141 | 111.163 | 0.00058232 | 0.7142 | 0.80566 | 0.53152
[8 empty] | 18.5766 | 98.6607 | 26.6661 | 111.311 | 0.0011646 | 0.71505 | 0.80674 | 0.53092
[8 empty] | 18.629 | 98.3938 | 26.8733 | 111.1039 | 0.0011646 | 0.71312 | 0.80523 | 0.528
[8 empty] | 18.6843 | 98.5117 | 26.7845 | 111.1926 | 0.00058232 | 0.71397 | 0.80588 | 0.52706
[8 empty] | 18.7309 | 98.6888 | 26.6661 | 111.311 | 0.00058232 | 0.71525 | 0.80674 | 0.5267
[8 empty] | 18.7793 | 98.9843 | 26.2222 | 111.755 | 0.0011646 | 0.7174 | 0.80995 | 0.52692
[8 empty] | 18.8305 | 98.5695 | 26.1334 | 111.8438 | 0.0011646 | 0.71439 | 0.8106 | 0.52328
[8 empty] | 18.8759 | 98.9834 | 25.9262 | 112.0509 | 0 | 0.71739 | 0.8121 | 0.52421
[8 empty] | 18.9295 | 98.8941 | 26.0742 | 111.9029 | 0.00058232 | 0.71674 | 0.81103 | 0.52226
[8 empty] | 18.9825 | 98.864 | 25.5119 | 112.4653 | 0.00058232 | 0.71652 | 0.8151 | 0.52064
[8 empty] | 19.032 | 99.0412 | 25.6894 | 112.2877 | 0.00058232 | 0.71781 | 0.81381 | 0.52022
[8 empty] | 19.0815 | 98.8927 | 25.867 | 112.1101 | 0 | 0.71673 | 0.81253 | 0.51809
[8 empty] | 19.1328 | 99.0106 | 26.1038 | 111.8734 | 0.00058232 | 0.71759 | 0.81081 | 0.51732
[8 empty] | 19.1788 | 99.0694 | 25.9854 | 111.9917 | 0 | 0.71801 | 0.81167 | 0.51638
[8 empty] | 19.2318 | 99.0097 | 26.163 | 111.8142 | 0 | 0.71758 | 0.81038 | 0.51465
[8 empty] | 19.2831 | 98.8317 | 26.0446 | 111.9325 | 0.00058232 | 0.71629 | 0.81124 | 0.51236
[8 empty] | 19.3343 | 98.624 | 26.0742 | 111.9029 | 0 | 0.71479 | 0.81103 | 0.50993
[8 empty] | 19.3821 | 98.594 | 25.8374 | 112.1397 | 0 | 0.71457 | 0.81274 | 0.50852
[8 empty] | 19.431 | 98.9487 | 25.6006 | 112.3765 | 0 | 0.71714 | 0.81446 | 0.50906
[8 empty] | 19.4869 | 99.037 | 25.2455 | 112.7316 | 0 | 0.71778 | 0.81703 | 0.50805
[8 empty] | 19.5335 | 98.9774 | 25.1567 | 112.8204 | 0.0011646 | 0.71735 | 0.81767 | 0.50654
[8 empty] | 19.5807 | 99.0658 | 24.8903 | 113.0868 | 0 | 0.71799 | 0.81961 | 0.50577
[8 empty] | 19.6331 | 99.1541 | 24.6536 | 113.3236 | 0.00058232 | 0.71863 | 0.82132 | 0.50487
[8 empty] | 19.6861 | 99.272 | 24.5944 | 113.3828 | 0 | 0.71948 | 0.82175 | 0.50411
[8 empty] | 19.7362 | 99.1828 | 24.772 | 113.2052 | -0.00058232 | 0.71883 | 0.82046 | 0.50237
[8 empty] | 19.7804 | 99.212 | 24.9495 | 113.0276 | 0.0011646 | 0.71905 | 0.81918 | 0.5014
[8 empty] | 19.834 | 98.9747 | 25.2455 | 112.7316 | 0.00058232 | 0.71733 | 0.81703 | 0.49885
[8 empty] | 19.88 | 99.2407 | 25.4527 | 112.5245 | 0.00058232 | 0.71925 | 0.81553 | 0.49903
[8 empty] | 19.933 | 99.2698 | 25.0383 | 112.9388 | 0.00058232 | 0.71947 | 0.81853 | 0.49785
[8 empty] | 19.9849 | 99.2102 | 24.9791 | 112.998 | 0.00058232 | 0.71903 | 0.81896 | 0.49626
[8 empty] | 20.0344 | 99.0026 | 25.1863 | 112.7908 | 0.00058232 | 0.71753 | 0.81746 | 0.494
[8 empty] | 20.0827 | 98.8246 | 25.5119 | 112.4653 | 0.00058232 | 0.71624 | 0.8151 | 0.49192
[8 empty] | 20.1369 | 99.0609 | 25.2455 | 112.7316 | 0.00058232 | 0.71795 | 0.81703 | 0.49177
[8 empty] | 20.1829 | 98.9717 | 25.0975 | 112.8796 | 0.00058232 | 0.71731 | 0.8181 | 0.49021
[8 empty] | 20.2335 | 98.9713 | 25.1863 | 112.7908 | 0 | 0.7173 | 0.81746 | 0.48898
[8 empty] | 20.2836 | 98.9709 | 25.0679 | 112.9092 | 0.0011646 | 0.7173 | 0.81832 | 0.48777
[8 empty] | 20.3308 | 98.9409 | 24.624 | 113.3532 | 0.0011646 | 0.71708 | 0.82154 | 0.48649
[8 empty] | 20.3861 | 98.9404 | 24.772 | 113.2052 | 0 | 0.71708 | 0.82046 | 0.48517
[8 empty] | 20.4351 | 99.1176 | 24.8311 | 113.146 | 0.00058232 | 0.71836 | 0.82003 | 0.48487
[8 empty] | 20.4828 | 98.9692 | 24.9495 | 113.0276 | -0.00058232 | 0.71729 | 0.81918 | 0.48302
[8 empty] | 20.5358 | 98.7912 | 24.9199 | 113.0572 | 0.00058232 | 0.716 | 0.81939 | 0.48091
[8 empty] | 20.5859 | 99.1459 | 24.7128 | 113.2644 | 0.00058232 | 0.71857 | 0.82089 | 0.48146
[8 empty] | 20.6372 | 98.9087 | 25.3047 | 112.6724 | 0 | 0.71685 | 0.8166 | 0.47911
[8 empty] | 20.6861 | 99.0267 | 24.6832 | 113.294 | 0.0011646 | 0.7177 | 0.82111 | 0.47855
[8 empty] | 20.7356 | 98.9671 | 24.8903 | 113.0868 | 0 | 0.71727 | 0.81961 | 0.47712
[8 empty] | 20.7863 | 98.9667 | 24.8016 | 113.1756 | 0.00058232 | 0.71727 | 0.82025 | 0.47596
[8 empty] | 20.8387 | 99.0254 | 24.4464 | 113.5307 | 0.00058232 | 0.71769 | 0.82282 | 0.47504
[8 empty] | 20.8824 | 98.5219 | 25.0087 | 112.9684 | -0.00058232 | 0.71405 | 0.81875 | 0.47164
[8 empty] | 20.9377 | 99.0246 | 24.6832 | 113.294 | 0.00058232 | 0.71769 | 0.82111 | 0.47279
[8 empty] | 20.9825 | 98.9059 | 24.476 | 113.5011 | 0.0011646 | 0.71683 | 0.82261 | 0.47121
[8 empty] | 21.0367 | 98.7279 | 24.4168 | 113.5603 | 0.0011646 | 0.71554 | 0.82304 | 0.46915
[8 empty] | 21.0891 | 98.8162 | 24.4464 | 113.5307 | 0.0011646 | 0.71618 | 0.82282 | 0.46841
[8 empty] | 21.1351 | 99.023 | 23.9137 | 114.0635 | 0.00058232 | 0.71768 | 0.82668 | 0.46837
[8 empty] | 21.1887 | 99.289 | 23.6473 | 114.3298 | 0.0011646 | 0.7196 | 0.82861 | 0.46844
[8 empty] | 21.2394 | 99.1702 | 23.4697 | 114.5074 | 0.00058232 | 0.71874 | 0.8299 | 0.46676
[8 empty] | 21.286 | 99.1402 | 23.4105 | 114.5666 | 0.00058232 | 0.71853 | 0.83033 | 0.4656
[8 empty] | 21.3395 | 99.2286 | 22.9962 | 114.9809 | 0.00058232 | 0.71917 | 0.83333 | 0.46484
[8 empty] | 21.3856 | 99.2874 | 23.0258 | 114.9514 | 0.0017469 | 0.71959 | 0.83312 | 0.46412
[8 empty] | 21.4351 | 99.3758 | 22.8186 | 115.1585 | 0 | 0.72023 | 0.83462 | 0.46346
[8 empty] | 21.4886 | 99.2274 | 22.9666 | 115.0105 | 0.0011646 | 0.71916 | 0.83355 | 0.46161
[8 empty] | 21.537 | 99.2271 | 22.789 | 115.1881 | 0.00058232 | 0.71916 | 0.83483 | 0.46057
[8 empty] | 21.5842 | 99.4931 | 22.4635 | 115.5137 | 0.0011646 | 0.72108 | 0.83719 | 0.4608
[8 empty] | 21.6337 | 99.4927 | 22.1083 | 115.8688 | 0.00058232 | 0.72108 | 0.83977 | 0.45974
[8 empty] | 21.6884 | 99.4627 | 22.2563 | 115.7208 | 0 | 0.72086 | 0.8387 | 0.45844
[8 empty] | 21.7397 | 99.6102 | 22.2859 | 115.6913 | 0.00058232 | 0.72193 | 0.83848 | 0.45804
[8 empty] | 21.7839 | 99.5803 | 22.3451 | 115.6321 | 0.00058232 | 0.72172 | 0.83805 | 0.45697
[8 empty] | 21.8387 | 99.6983 | 21.9603 | 116.0168 | 0.00058232 | 0.72257 | 0.84084 | 0.45637
[8 empty] | 21.8905 | 99.3427 | 22.4043 | 115.5729 | 0 | 0.71999 | 0.83762 | 0.45366
[8 empty] | 21.9354 | 99.4608 | 22.0787 | 115.8984 | 0 | 0.72085 | 0.83998 | 0.45328
[8 empty] | 21.9849 | 99.5196 | 21.8419 | 116.1352 | 0.00058232 | 0.72128 | 0.8417 | 0.45252
[8 empty] | 22.0349 | 99.608 | 21.6644 | 116.3128 | 0.0011646 | 0.72192 | 0.84299 | 0.45189
[8 empty] | 22.0856 | 99.3413 | 22.3155 | 115.6617 | 0.00058232 | 0.71998 | 0.83827 | 0.44965
[8 empty] | 22.1433 | 99.4888 | 21.9011 | 116.076 | 0.0017469 | 0.72105 | 0.84127 | 0.44915
[8 empty] | 22.1922 | 99.3405 | 22.4339 | 115.5433 | 0.00058232 | 0.71998 | 0.83741 | 0.44749
[8 empty] | 22.2429 | 99.6953 | 22.0787 | 115.8984 | 0 | 0.72255 | 0.83998 | 0.44806
[8 empty] | 22.2889 | 99.547 | 22.1675 | 115.8096 | 0.0011646 | 0.72147 | 0.83934 | 0.44647
[8 empty] | 22.3355 | 99.3987 | 22.4043 | 115.5729 | 0 | 0.7204 | 0.83762 | 0.44488
[8 empty] | 22.3885 | 99.6646 | 22.3155 | 115.6617 | 0.00058232 | 0.72233 | 0.83827 | 0.44501
[8 empty] | 22.4409 | 99.5163 | 22.1675 | 115.8096 | 0.00058232 | 0.72125 | 0.83934 | 0.44331
[8 empty] | 22.4898 | 99.6343 | 22.1971 | 115.78 | 0.0023293 | 0.72211 | 0.83912 | 0.44287
[8 empty] | 22.5347 | 99.6932 | 22.0491 | 115.928 | 0.0017469 | 0.72253 | 0.8402 | 0.44225
[8 empty] | 22.5894 | 99.6632 | 22.0195 | 115.9576 | 0.0011646 | 0.72232 | 0.84041 | 0.44105
[8 empty] | 22.6395 | 99.6037 | 21.9307 | 116.0464 | 0.00058232 | 0.72189 | 0.84106 | 0.43981
[8 empty] | 22.6902 | 99.7217 | 21.9307 | 116.0464 | 0.00058232 | 0.72274 | 0.84106 | 0.43935
[8 empty] | 22.7356 | 99.5438 | 21.9899 | 115.9872 | 0 | 0.72145 | 0.84063 | 0.43769
[8 empty] | 22.7921 | 99.6618 | 21.6052 | 116.372 | -0.00058232 | 0.72231 | 0.84341 | 0.43712
[8 empty] | 22.8369 | 99.6615 | 21.7532 | 116.224 | 0.00058232 | 0.7223 | 0.84234 | 0.43626
[8 empty] | 22.8905 | 99.5723 | 21.7236 | 116.2536 | 0.00058232 | 0.72166 | 0.84256 | 0.43485
[8 empty] | 22.9388 | 99.572 | 21.8715 | 116.1056 | 0.0011646 | 0.72166 | 0.84148 | 0.43393
[8 empty] | 22.9918 | 99.69 | 21.6644 | 116.3128 | 0.00058232 | 0.72251 | 0.84299 | 0.43344
[8 empty] | 23.0437 | 99.5417 | 21.5164 | 116.4608 | 0.00058232 | 0.72144 | 0.84406 | 0.43182
[8 empty] | 23.0932 | 99.7781 | 21.102 | 116.8751 | 0.0017469 | 0.72315 | 0.84706 | 0.43192
[8 empty] | 23.1421 | 99.9553 | 21.4276 | 116.5495 | 0 | 0.72443 | 0.8447 | 0.43178
[8 empty] | 23.1887 | 99.6295 | 21.3388 | 116.6383 | 0.00058232 | 0.72207 | 0.84535 | 0.4295
[8 empty] | 23.2423 | 99.8363 | 20.9541 | 117.0231 | 0.0011646 | 0.72357 | 0.84813 | 0.4294
[8 empty] | 23.2906 | 100.0727 | 20.9541 | 117.0231 | 0.00058232 | 0.72528 | 0.84813 | 0.42953
[8 empty] | 23.3413 | 100.0132 | 21.25 | 116.7271 | 0 | 0.72485 | 0.84599 | 0.42834
[8 empty] | 23.3867 | 99.8353 | 21.3388 | 116.6383 | 0.00058232 | 0.72356 | 0.84535 | 0.42675
[8 empty] | 23.4362 | 99.983 | 21.5756 | 116.4016 | 0.00058232 | 0.72463 | 0.84363 | 0.42648
[8 empty] | 23.4927 | 99.9234 | 21.1612 | 116.8159 | 0.0011646 | 0.7242 | 0.84663 | 0.4252
[8 empty] | 23.5381 | 99.9823 | 20.9541 | 117.0231 | 0.00058232 | 0.72463 | 0.84813 | 0.42463
[8 empty] | 23.5917 | 100.0116 | 20.9541 | 117.0231 | 0.00058232 | 0.72484 | 0.84813 | 0.42379
[8 empty] | 23.6366 | 100.0705 | 21.25 | 116.7271 | -0.00058232 | 0.72527 | 0.84599 | 0.42323
[8 empty] | 23.6872 | 99.7446 | 21.1908 | 116.7863 | 0.00058232 | 0.72291 | 0.84642 | 0.42095
[8 empty] | 23.7379 | 100.1882 | 20.7173 | 117.2598 | 0.0011646 | 0.72612 | 0.84985 | 0.42192
[8 empty] | 23.7868 | 99.8919 | 20.7173 | 117.2598 | 0.0011646 | 0.72397 | 0.84985 | 0.41981
[8 empty] | 23.8404 | 100.158 | 20.4213 | 117.5558 | 0.00058232 | 0.7259 | 0.85199 | 0.41998
[8 empty] | 23.894 | 100.0392 | 20.5693 | 117.4078 | 0.0011646 | 0.72504 | 0.85092 | 0.41854
[8 empty] | 23.9365 | 100.0094 | 20.5693 | 117.4078 | 0.0011646 | 0.72483 | 0.85092 | 0.41767
[8 empty] | 23.9878 | 99.9499 | 20.6877 | 117.2894 | 0.0011646 | 0.72439 | 0.85006 | 0.41653
[8 empty] | 24.0396 | 99.9791 | 20.8357 | 117.1415 | 0.00058232 | 0.72461 | 0.84899 | 0.41575
[8 empty] | 24.0944 | 99.89 | 20.7469 | 117.2303 | 0.00058232 | 0.72396 | 0.84964 | 0.41444
[8 empty] | 24.1386 | 99.9785 | 20.8061 | 117.1711 | 0 | 0.7246 | 0.84921 | 0.41405
[8 empty] | 24.1887 | 100.0374 | 20.5101 | 117.467 | 0.0011646 | 0.72503 | 0.85135 | 0.41343
[8 empty] | 24.2405 | 100.1555 | 20.4509 | 117.5262 | 0.00058232 | 0.72588 | 0.85178 | 0.41304
[8 empty] | 24.2953 | 100.1552 | 20.3917 | 117.5854 | 0.00058232 | 0.72588 | 0.85221 | 0.4121
[8 empty] | 24.339 | 100.2141 | 20.155 | 117.8222 | 0.0011646 | 0.72631 | 0.85393 | 0.41161
[8 empty] | 24.3885 | 100.1546 | 20.1846 | 117.7926 | 0.00058232 | 0.72588 | 0.85371 | 0.41053
[8 empty] | 24.4444 | 100.0063 | 20.6285 | 117.3486 | 0.00058232 | 0.7248 | 0.85049 | 0.40898
[8 empty] | 24.4974 | 100.3019 | 20.3917 | 117.5854 | 0.0011646 | 0.72695 | 0.85221 | 0.4093
[8 empty] | 24.5399 | 100.2129 | 20.2437 | 117.7334 | 0.00058232 | 0.7263 | 0.85328 | 0.40823
[8 empty] | 24.5929 | 100.331 | 20.3029 | 117.6742 | 0.0017469 | 0.72716 | 0.85285 | 0.40783
[8 empty] | 24.6441 | 100.0643 | 20.2437 | 117.7334 | 0.0011646 | 0.72522 | 0.85328 | 0.4059
[8 empty] | 24.6913 | 100.2416 | 20.4213 | 117.5558 | 0.00058232 | 0.72651 | 0.85199 | 0.40584
[8 empty] | 24.7414 | 100.2709 | 20.0662 | 117.911 | 0.00058232 | 0.72672 | 0.85457 | 0.40514
[8 empty] | 24.7921 | 100.2706 | 20.0366 | 117.9406 | 0 | 0.72672 | 0.85478 | 0.40431
[8 empty] | 24.8416 | 100.2703 | 19.7702 | 118.2069 | 0.0023293 | 0.72672 | 0.85671 | 0.40351
[8 empty] | 24.894 | 100.3588 | 20.007 | 117.9702 | 0.00058232 | 0.72736 | 0.855 | 0.40301
[8 empty] | 24.9394 | 100.0034 | 19.6518 | 118.3253 | 0.00058232 | 0.72478 | 0.85757 | 0.40085
[8 empty] | 24.9977 | 100.3286 | 19.8886 | 118.0885 | 0.00058232 | 0.72714 | 0.85586 | 0.40122
[8 empty] | 25.0495 | 100.1212 | 19.711 | 118.2661 | 0.00058232 | 0.72564 | 0.85714 | 0.39956
[8 empty] | 25.0909 | 100.1801 | 19.711 | 118.2661 | 0.00058232 | 0.72606 | 0.85714 | 0.39914
[8 empty] | 25.1409 | 100.1503 | 19.4447 | 118.5325 | 0.00058232 | 0.72585 | 0.85907 | 0.39822
[8 empty] | 25.1992 | 100.4163 | 19.7702 | 118.2069 | 0.00058232 | 0.72778 | 0.85671 | 0.39836
[8 empty] | 25.2469 | 100.4161 | 19.7406 | 118.2365 | 0 | 0.72777 | 0.85693 | 0.3976
[8 empty] | 25.2976 | 100.327 | 19.2671 | 118.7101 | 0 | 0.72713 | 0.86036 | 0.39646
[8 empty] | 25.343 | 100.238 | 19.1191 | 118.858 | 0 | 0.72648 | 0.86143 | 0.39539
[8 empty] | 25.3896 | 100.2377 | 19.4743 | 118.5029 | 0.00058232 | 0.72648 | 0.85886 | 0.39467
[8 empty] | 25.4432 | 100.2374 | 19.9478 | 118.0293 | 0.00058232 | 0.72648 | 0.85543 | 0.39383
[8 empty] | 25.4939 | 100.2667 | 19.4447 | 118.5325 | 0.0011646 | 0.72669 | 0.85907 | 0.39317
[8 empty] | 25.5428 | 100.2073 | 19.5334 | 118.4437 | 0.00058232 | 0.72626 | 0.85843 | 0.39218
[8 empty] | 25.5958 | 100.4438 | 19.0303 | 118.9468 | 0.00058232 | 0.72797 | 0.86208 | 0.39229
[8 empty] | 25.6441 | 100.4731 | 19.1487 | 118.8284 | 0.0011646 | 0.72819 | 0.86122 | 0.39167
[8 empty] | 25.6942 | 100.5913 | 18.9415 | 119.0356 | 0.00058232 | 0.72904 | 0.86272 | 0.39136
[8 empty] | 25.7467 | 100.3838 | 18.8527 | 119.1244 | 0.00058232 | 0.72754 | 0.86336 | 0.38976
[8 empty] | 25.7932 | 100.3244 | 19.2375 | 118.7397 | 0.0017469 | 0.72711 | 0.86057 | 0.38883
[8 empty] | 25.8427 | 100.5017 | 18.7343 | 119.2428 | 0.0011646 | 0.72839 | 0.86422 | 0.38877
[8 empty] | 25.8928 | 100.4127 | 18.7343 | 119.2428 | 0.00058232 | 0.72775 | 0.86422 | 0.38767
[8 empty] | 25.9418 | 100.59 | 18.4976 | 119.4796 | 0.00058232 | 0.72903 | 0.86594 | 0.38762
[8 empty] | 25.9988 | 100.3529 | 18.4384 | 119.5387 | 0 | 0.72732 | 0.86637 | 0.38586
[8 empty] | 26.046 | 100.4415 | 18.4976 | 119.4796 | 0.00058232 | 0.72796 | 0.86594 | 0.3855
[8 empty] | 26.0949 | 100.5892 | 18.5568 | 119.4204 | 0.00058232 | 0.72903 | 0.86551 | 0.38535
[8 empty] | 26.1497 | 100.6481 | 18.616 | 119.3612 | 0 | 0.72946 | 0.86508 | 0.38477
[8 empty] | 26.1957 | 100.4408 | 18.8527 | 119.1244 | 0 | 0.72795 | 0.86336 | 0.3833
[8 empty] | 26.2382 | 100.4405 | 18.8527 | 119.1244 | 0.00058232 | 0.72795 | 0.86336 | 0.38268
[8 empty] | 26.2976 | 100.3811 | 18.616 | 119.3612 | 0.0011646 | 0.72752 | 0.86508 | 0.38159
[8 empty] | 26.343 | 100.736 | 18.5272 | 119.45 | 0.00058232 | 0.73009 | 0.86572 | 0.38227
[8 empty] | 26.396 | 100.4102 | 18.7639 | 119.2132 | 0.00058232 | 0.72773 | 0.86401 | 0.38027
[8 empty] | 26.4479 | 100.3803 | 18.4976 | 119.4796 | 0 | 0.72751 | 0.86594 | 0.37941
[8 empty] | 26.491 | 100.321 | 18.5864 | 119.3908 | 0.00058232 | 0.72708 | 0.86529 | 0.37857
[8 empty] | 26.5434 | 100.5279 | 18.3792 | 119.5979 | 0.0011646 | 0.72858 | 0.8668 | 0.3786
[8 empty] | 26.5964 | 100.3797 | 18.2016 | 119.7755 | 0.0011646 | 0.72751 | 0.86808 | 0.37729
[8 empty] | 26.6447 | 100.5866 | 17.7873 | 120.1899 | 0.0011646 | 0.72901 | 0.87109 | 0.37739
[8 empty] | 26.6948 | 100.3792 | 18.2608 | 119.7163 | 0.00058232 | 0.72751 | 0.86765 | 0.3759
[8 empty] | 26.7432 | 100.6749 | 17.9353 | 120.0419 | 0.00058232 | 0.72965 | 0.87001 | 0.37633
[8 empty] | 26.7944 | 100.4379 | 18.0536 | 119.9235 | 0.0011646 | 0.72793 | 0.86915 | 0.37472
[8 empty] | 26.8445 | 100.5561 | 17.8761 | 120.1011 | 0.00058232 | 0.72879 | 0.87044 | 0.37446
[8 empty] | 26.8969 | 100.5559 | 18.0832 | 119.8939 | 0.00058232 | 0.72879 | 0.86894 | 0.37373
[8 empty] | 26.9464 | 100.6148 | 18.0832 | 119.8939 | 0.00058232 | 0.72921 | 0.86894 | 0.37326
[8 empty] | 26.9942 | 100.4667 | 18.2016 | 119.7755 | 0 | 0.72814 | 0.86808 | 0.37206
[8 empty] | 27.0466 | 100.6144 | 18.7343 | 119.2428 | 0.00058232 | 0.72921 | 0.86422 | 0.37188
[8 empty] | 27.0978 | 100.6734 | 18.468 | 119.5092 | 0.0011646 | 0.72964 | 0.86615 | 0.3714
[8 empty] | 27.1439 | 100.466 | 18.7048 | 119.2724 | 0.00058232 | 0.72814 | 0.86444 | 0.37
[8 empty] | 27.1945 | 100.2882 | 18.616 | 119.3612 | 0.0011646 | 0.72685 | 0.86508 | 0.36866
[8 empty] | 27.2475 | 100.436 | 18.3792 | 119.5979 | 0.00058232 | 0.72792 | 0.8668 | 0.36848
[8 empty] | 27.2988 | 100.199 | 18.32 | 119.6571 | 0.00058232 | 0.7262 | 0.86722 | 0.36692
[8 empty] | 27.3512 | 100.4651 | 17.9353 | 120.0419 | 0.0011646 | 0.72813 | 0.87001 | 0.36719
[8 empty] | 27.3925 | 100.4946 | 17.7577 | 120.2195 | 0.0011646 | 0.72834 | 0.8713 | 0.36675
[8 empty] | 27.4473 | 100.5831 | 17.4617 | 120.5154 | 0.00058232 | 0.72898 | 0.87344 | 0.36634
[8 empty] | 27.4962 | 100.3757 | 17.5505 | 120.4266 | 0.0011646 | 0.72748 | 0.8728 | 0.36493
[8 empty] | 27.5486 | 100.6123 | 17.0474 | 120.9298 | 0.00058232 | 0.7292 | 0.87645 | 0.3651
[8 empty] | 27.5981 | 100.5825 | 17.4617 | 120.5154 | 0.00058232 | 0.72898 | 0.87344 | 0.36433
[8 empty] | 27.6453 | 100.7599 | 17.4617 | 120.5154 | 0 | 0.73027 | 0.87344 | 0.36435
[8 empty] | 27.6983 | 100.7301 | 17.1953 | 120.7818 | 0 | 0.73005 | 0.87538 | 0.36355
[8 empty] | 27.7472 | 100.7003 | 17.4617 | 120.5154 | 0 | 0.72983 | 0.87344 | 0.3628
[8 empty] | 27.8002 | 100.6705 | 17.2841 | 120.693 | 0.0011646 | 0.72962 | 0.87473 | 0.362
[8 empty] | 27.8509 | 100.6407 | 17.1066 | 120.8706 | 0.0011646 | 0.7294 | 0.87602 | 0.36124
[8 empty] | 27.8987 | 100.6997 | 17.2545 | 120.7226 | 0.00058232 | 0.72983 | 0.87495 | 0.36083
[8 empty] | 27.9441 | 100.4628 | 17.0178 | 120.9594 | 0.0011646 | 0.72811 | 0.87666 | 0.35939
[8 empty] | 28.0023 | 100.5513 | 16.8994 | 121.0777 | 0.0011646 | 0.72875 | 0.87752 | 0.35896
[8 empty] | 28.0489 | 100.7287 | 16.6626 | 121.3145 | 0.00058232 | 0.73004 | 0.87924 | 0.359
[8 empty] | 28.0984 | 100.4326 | 17.1362 | 120.841 | 0.0011646 | 0.72789 | 0.8758 | 0.35731
[8 empty] | 28.1497 | 100.5508 | 17.2545 | 120.7226 | 0.0011646 | 0.72875 | 0.87495 | 0.35708
[8 empty] | 28.2009 | 100.225 | 17.8169 | 120.1603 | 0.0011646 | 0.72639 | 0.87087 | 0.35528
[8 empty] | 28.2481 | 100.4616 | 17.6985 | 120.2787 | 0.00058232 | 0.7281 | 0.87173 | 0.35552
[8 empty] | 28.2982 | 100.3431 | 17.6689 | 120.3082 | 0.00058232 | 0.72724 | 0.87194 | 0.35447
[8 empty] | 28.3483 | 100.4613 | 17.6689 | 120.3082 | 0 | 0.7281 | 0.87194 | 0.35426
[8 empty] | 28.3914 | 100.1948 | 17.6689 | 120.3082 | 0.00058232 | 0.72617 | 0.87194 | 0.35279
[8 empty] | 28.4514 | 100.3425 | 17.1953 | 120.7818 | 0.0011646 | 0.72724 | 0.87538 | 0.35256
[8 empty] | 28.4968 | 100.4608 | 17.077 | 120.9002 | 0.0017469 | 0.7281 | 0.87623 | 0.35242
[8 empty] | 28.548 | 100.3718 | 16.8994 | 121.0777 | 0.00058232 | 0.72745 | 0.87752 | 0.35147
[8 empty] | 28.5952 | 100.342 | 16.8994 | 121.0777 | -0.00058232 | 0.72724 | 0.87752 | 0.35079
[8 empty] | 28.6465 | 100.2827 | 16.8106 | 121.1665 | 0.00058232 | 0.72681 | 0.87816 | 0.34995
[8 empty] | 28.6977 | 100.1937 | 17.4617 | 120.5154 | 0.00058232 | 0.72616 | 0.87344 | 0.34902
[8 empty] | 28.7507 | 100.2823 | 17.2249 | 120.7522 | 0.00058232 | 0.7268 | 0.87516 | 0.34868
[8 empty] | 28.7997 | 100.1934 | 17.1066 | 120.8706 | 0 | 0.72616 | 0.87602 | 0.34778
[8 empty] | 28.8521 | 99.9268 | 17.5209 | 120.4562 | 0.0011646 | 0.72423 | 0.87302 | 0.34623
[8 empty] | 28.9004 | 100.0155 | 17.0178 | 120.9594 | 0 | 0.72487 | 0.87666 | 0.34595
[8 empty] | 28.9482 | 100.3113 | 16.6922 | 121.2849 | 0.0011646 | 0.72701 | 0.87902 | 0.34641
[8 empty] | 29.0017 | 100.1927 | 16.6626 | 121.3145 | 0.00058232 | 0.72615 | 0.87924 | 0.34536
[8 empty] | 29.0478 | 100.3998 | 16.2187 | 121.7585 | 0.0011646 | 0.72766 | 0.88245 | 0.34552
[8 empty] | 29.1031 | 100.3108 | 15.8043 | 122.1728 | 0.0023293 | 0.72701 | 0.88546 | 0.34456
[8 empty] | 29.1485 | 100.3698 | 15.5972 | 122.38 | 0.00058232 | 0.72744 | 0.88696 | 0.34423
[8 empty] | 29.2009 | 100.2809 | 15.4492 | 122.528 | 0.00058232 | 0.72679 | 0.88803 | 0.3433
[8 empty] | 29.2493 | 100.4287 | 15.7451 | 122.232 | 0.00058232 | 0.72787 | 0.88589 | 0.34324
[8 empty] | 29.3087 | 100.399 | 15.538 | 122.4392 | 0.00058232 | 0.72765 | 0.88739 | 0.34244
[8 empty] | 29.3512 | 100.2509 | 15.7451 | 122.232 | 0.00058232 | 0.72658 | 0.88589 | 0.34144
[8 empty] | 29.3978 | 100.2211 | 15.7747 | 122.2024 | 0.00058232 | 0.72636 | 0.88567 | 0.3408
[8 empty] | 29.4514 | 100.2506 | 15.6268 | 122.3504 | 0.00058232 | 0.72657 | 0.88674 | 0.34028
[8 empty] | 29.502 | 100.2504 | 15.39 | 122.5872 | 0 | 0.72657 | 0.88846 | 0.3397
[8 empty] | 29.548 | 100.0431 | 15.4196 | 122.5576 | 0.0011646 | 0.72507 | 0.88825 | 0.33847
[8 empty] | 29.608 | 99.8654 | 15.5972 | 122.38 | 0 | 0.72378 | 0.88696 | 0.33718
[8 empty] | 29.6494 | 99.9836 | 15.5972 | 122.38 | 0 | 0.72464 | 0.88696 | 0.33711
[8 empty] | 29.7006 | 100.2203 | 15.4196 | 122.5576 | 0.00058232 | 0.72635 | 0.88825 | 0.33732
[8 empty] | 29.7531 | 99.9538 | 15.538 | 122.4392 | 0.0017469 | 0.72442 | 0.88739 | 0.33583
[8 empty] | 29.8008 | 99.924 | 15.6268 | 122.3504 | 0.00058232 | 0.72421 | 0.88674 | 0.33519
[8 empty] | 29.8521 | 100.2495 | 15.3308 | 122.6463 | 0.0011646 | 0.72657 | 0.88889 | 0.33571
[8 empty] | 29.9033 | 100.2197 | 15.3308 | 122.6463 | 0 | 0.72635 | 0.88889 | 0.33503
[8 empty] | 29.9557 | 100.1012 | 15.4196 | 122.5576 | 0.00058232 | 0.72549 | 0.88825 | 0.33405
[8 empty] | 30.0006 | 100.0419 | 15.3012 | 122.6759 | 0 | 0.72506 | 0.8891 | 0.33336