## General
ID | Test Identification
Test Identification | Location | NWZ-BH-5044
Test Identification | Sample | 16-2
Test Identification | Depth | 14.55 | [m]
Test Identification | Test number | CAUe66
| Specimen Visual Description | Stiff high strength dark grey slightly sandy CLAY
Specimen Visual Description
Initial Specimen Conditions
Initial Sample Conditions | Test start date | 18/04/2024
Initial Sample Conditions | Type of sample | Undisturbed
Initial Sample Conditions | Diameter | 68.71 | [mm]
Initial Sample Conditions | Height | 140.19 | [mm]
Initial Sample Conditions | Water content | 26.1006 | [%]
Initial Sample Conditions | Bulk density | 1.9709 | [Mg/m³]
Initial Sample Conditions | Dry density | 1.5629 | [Mg/m³]
Initial Sample Conditions | Void ratio | 0.72752 | [-]
Initial Sample Conditions | Degree of saturation | 96.8649 | [%]
Initial Sample Conditions | Particle density - Assumed | 2.7 | [Mg/m³]
Initial Sample Conditions | Torvane | 125 | [kPa]
Initial Sample Conditions | Pocket penetrometer | 137.5 | [kPa]
Initial Sample Conditions | Type of drains | Radial (spiral) & one end only
Saturation
Saturation | Pressure increments applied | 100 | [kPa]
Saturation | Differential pressure used | N/A | [kPa]
Saturation | Cell pressure | 900 | [kPa]
Saturation | Base PWP | 826.7917 | [kPa]
Saturation | Mid height PWP |  | [kPa]
Saturation | B value achieved | 1 | [-]
Svh Bender Element Determinations - Post-Saturation
Svh Bender Element Determinations - Post-Saturation | Bulk density |  | [Mg/m³]
Svh Bender Element Determinations - Post-Saturation | Dry density |  | [Mg/m³]
Svh Bender Element Determinations - Post-Saturation | Void ratio |  | [-]
Svh Bender Element Determinations - Post-Saturation | Distance |  | [mm]
Svh Bender Element Determinations - Post-Saturation | Effective radial pressure |  | [kPa]
Svh Bender Element Determinations - Post-Saturation | Effective axial pressure |  | [kPa]
Svh Bender Element Determinations - Post-Saturation | Input wave period | Peak-to-Peak Arrival time | Wavelength ratio | Velocity | Gmax
Svh Bender Element Determinations - Post-Saturation | [ms] | [ms] | [-] | [m/s] | [MPa]
Svh Bender Element Determinations - Post-Saturation
Svh Bender Element Determinations - Post-Saturation
Svh Bender Element Determinations - Post-Saturation
Svh Bender Element Determinations - Post-Saturation
Svh Bender Element Determinations - Post-Saturation
Svh Bender Element Determinations - Post-Saturation
Svh Bender Element Determinations - Post-Saturation
Svh Bender Element Determinations - Post-Saturation
Svh Bender Element Determinations - Post-Saturation
Svh Bender Element Determinations - Post-Saturation
Svh Bender Element Determinations - Post-Saturation
Svh Bender Element Determinations - Post-Saturation
Svh Bender Element Determinations - Post-Saturation
Svh Bender Element Determinations - Post-Saturation
Svh Bender Element Determinations - Post-Saturation
Svh Bender Element Determinations - Post-Saturation
Svh Bender Element Determinations - Post-Saturation
Svh Bender Element Determinations - Post-Saturation
Svh Bender Element Determinations - Post-Saturation
Svh Bender Element Determinations - Post-Saturation
Svh Bender Element Determinations - Post-Saturation
Svh Bender Element Determinations - Post-Saturation
Svh Bender Element Determinations - Post-Saturation
Svh Bender Element Determinations - Post-Saturation
Svh Bender Element Determinations - Post-Saturation
Svh Bender Element Determinations - Post-Saturation
Svh Bender Element Determinations - Post-Saturation
Svh Bender Element Determinations - Post-Saturation
Svh Bender Element Determinations - Post-Saturation
Svh Bender Element Determinations - Post-Saturation
Pvh Bender Element Determinations - Post-Saturation
Pvh Bender Element Determinations - Post-Saturation | Bulk density |  | [Mg/m³]
Pvh Bender Element Determinations - Post-Saturation | Dry density |  | [Mg/m³]
Pvh Bender Element Determinations - Post-Saturation | Void ratio |  | [-]
Pvh Bender Element Determinations - Post-Saturation | Distance |  | [mm]
Pvh Bender Element Determinations - Post-Saturation | Effective radial pressure |  | [kPa]
Pvh Bender Element Determinations - Post-Saturation | Effective axial pressure |  | [kPa]
Pvh Bender Element Determinations - Post-Saturation | Input wave period | Crossover arrival time | Wavelength ratio | Velocity | Mmax
Pvh Bender Element Determinations - Post-Saturation | [ms] | [ms] | [-] | [m/s] | [MPa]
Pvh Bender Element Determinations - Post-Saturation
Pvh Bender Element Determinations - Post-Saturation
Pvh Bender Element Determinations - Post-Saturation
Pvh Bender Element Determinations - Post-Saturation
Pvh Bender Element Determinations - Post-Saturation
Pvh Bender Element Determinations - Post-Saturation
Pvh Bender Element Determinations - Post-Saturation
Pvh Bender Element Determinations - Post-Saturation
Pvh Bender Element Determinations - Post-Saturation
Pvh Bender Element Determinations - Post-Saturation
Pvh Bender Element Determinations - Post-Saturation
Pvh Bender Element Determinations - Post-Saturation
Pvh Bender Element Determinations - Post-Saturation
Pvh Bender Element Determinations - Post-Saturation
Pvh Bender Element Determinations - Post-Saturation
Pvh Bender Element Determinations - Post-Saturation
Pvh Bender Element Determinations - Post-Saturation
Pvh Bender Element Determinations - Post-Saturation
Pvh Bender Element Determinations - Post-Saturation
Pvh Bender Element Determinations - Post-Saturation
Pvh Bender Element Determinations - Post-Saturation
Pvh Bender Element Determinations - Post-Saturation
Pvh Bender Element Determinations - Post-Saturation
Pvh Bender Element Determinations - Post-Saturation
Pvh Bender Element Determinations - Post-Saturation
Pvh Bender Element Determinations - Post-Saturation
Pvh Bender Element Determinations - Post-Saturation
Pvh Bender Element Determinations - Post-Saturation
Pvh Bender Element Determinations - Post-Saturation
Pvh Bender Element Determinations - Post-Saturation
Isotropic Consolidation - 1
Isotropic Consolidation - 1 | Cell pressure |  | [kPa]
Isotropic Consolidation - 1 | Back pressure |  | [kPa]
Isotropic Consolidation - 1 | Base PWP |  | [kPa]
Isotropic Consolidation - 1 | Mid height PWP |  | [kPa]
Isotropic Consolidation - 1 | Effective radial pressure |  | [kPa]
Isotropic Consolidation - 1 | Effective axial pressure |  | [kPa]
Isotropic Consolidation - 1 | Deviator stress |  | [kPa]
Isotropic Consolidation - 1 | Volumetric strain |  | [%]
Isotropic Consolidation - 1 | Volumetric strain rate |  | [%/hr]
Isotropic Consolidation - 1 | External axial strain |  | [%]
Isotropic Consolidation - 1 | Local axial strain |  | [%]
Isotropic Consolidation - 1 | Local radial strain |  | [%]
Isotropic Consolidation - 1 | Water content |  | [%]
Isotropic Consolidation - 1 | Bulk density |  | [Mg/m³]
Isotropic Consolidation - 1 | Dry density |  | [Mg/m³]
Isotropic Consolidation - 1 | Void ratio |  | [-]
Isotropic Consolidation - 1 | Degree of saturation |  | [%]
Svh Bender Element Determinations - Post-Isotropic Consolidation - 1
Svh Bender Element Determinations - Post-Isotropic Consolidation - 1 | Bulk density |  | [Mg/m³]
Svh Bender Element Determinations - Post-Isotropic Consolidation - 1 | Dry density |  | [Mg/m³]
Svh Bender Element Determinations - Post-Isotropic Consolidation - 1 | Void ratio |  | [-]
Svh Bender Element Determinations - Post-Isotropic Consolidation - 1 | Distance |  | [mm]
Svh Bender Element Determinations - Post-Isotropic Consolidation - 1 | Effective radial pressure |  | [kPa]
Svh Bender Element Determinations - Post-Isotropic Consolidation - 1 | Effective axial pressure |  | [kPa]
Svh Bender Element Determinations - Post-Isotropic Consolidation - 1 | Input wave period | Peak-to-Peak arrival time | Wavelength ratio | Velocity | Gmax
Svh Bender Element Determinations - Post-Isotropic Consolidation - 1 | [ms] | [ms] | [-] | [m/s] | [MPa]
Svh Bender Element Determinations - Post-Isotropic Consolidation - 1
Svh Bender Element Determinations - Post-Isotropic Consolidation - 1
Svh Bender Element Determinations - Post-Isotropic Consolidation - 1
Svh Bender Element Determinations - Post-Isotropic Consolidation - 1
Svh Bender Element Determinations - Post-Isotropic Consolidation - 1
Svh Bender Element Determinations - Post-Isotropic Consolidation - 1
Svh Bender Element Determinations - Post-Isotropic Consolidation - 1
Svh Bender Element Determinations - Post-Isotropic Consolidation - 1
Svh Bender Element Determinations - Post-Isotropic Consolidation - 1
Svh Bender Element Determinations - Post-Isotropic Consolidation - 1
Svh Bender Element Determinations - Post-Isotropic Consolidation - 1
Svh Bender Element Determinations - Post-Isotropic Consolidation - 1
Svh Bender Element Determinations - Post-Isotropic Consolidation - 1
Svh Bender Element Determinations - Post-Isotropic Consolidation - 1
Svh Bender Element Determinations - Post-Isotropic Consolidation - 1
Svh Bender Element Determinations - Post-Isotropic Consolidation - 1
Svh Bender Element Determinations - Post-Isotropic Consolidation - 1
Svh Bender Element Determinations - Post-Isotropic Consolidation - 1
Svh Bender Element Determinations - Post-Isotropic Consolidation - 1
Svh Bender Element Determinations - Post-Isotropic Consolidation - 1
Svh Bender Element Determinations - Post-Isotropic Consolidation - 1
Svh Bender Element Determinations - Post-Isotropic Consolidation - 1
Svh Bender Element Determinations - Post-Isotropic Consolidation - 1
Svh Bender Element Determinations - Post-Isotropic Consolidation - 1
Svh Bender Element Determinations - Post-Isotropic Consolidation - 1
Svh Bender Element Determinations - Post-Isotropic Consolidation - 1
Svh Bender Element Determinations - Post-Isotropic Consolidation - 1
Svh Bender Element Determinations - Post-Isotropic Consolidation - 1
Svh Bender Element Determinations - Post-Isotropic Consolidation - 1
Svh Bender Element Determinations - Post-Isotropic Consolidation - 1
Pvh Bender Element Determinations - Post-Isotropic Consolidation - 1
Pvh Bender Element Determinations - Post-Isotropic Consolidation - 1 | Bulk density |  | [Mg/m³]
Pvh Bender Element Determinations - Post-Isotropic Consolidation - 1 | Dry density |  | [Mg/m³]
Pvh Bender Element Determinations - Post-Isotropic Consolidation - 1 | Void ratio |  | [-]
Pvh Bender Element Determinations - Post-Isotropic Consolidation - 1 | Distance |  | [mm]
Pvh Bender Element Determinations - Post-Isotropic Consolidation - 1 | Effective radial pressure |  | [kPa]
Pvh Bender Element Determinations - Post-Isotropic Consolidation - 1 | Effective axial pressure |  | [kPa]
Pvh Bender Element Determinations - Post-Isotropic Consolidation - 1 | Input wave period | Crossover arrival time | Wavelength ratio | Velocity | Mmax
Pvh Bender Element Determinations - Post-Isotropic Consolidation - 1 | [ms] | [ms] | [-] | [m/s] | [MPa]
Pvh Bender Element Determinations - Post-Isotropic Consolidation - 1
Pvh Bender Element Determinations - Post-Isotropic Consolidation - 1
Pvh Bender Element Determinations - Post-Isotropic Consolidation - 1
Pvh Bender Element Determinations - Post-Isotropic Consolidation - 1
Pvh Bender Element Determinations - Post-Isotropic Consolidation - 1
Pvh Bender Element Determinations - Post-Isotropic Consolidation - 1
Pvh Bender Element Determinations - Post-Isotropic Consolidation - 1
Pvh Bender Element Determinations - Post-Isotropic Consolidation - 1
Pvh Bender Element Determinations - Post-Isotropic Consolidation - 1
Pvh Bender Element Determinations - Post-Isotropic Consolidation - 1
Pvh Bender Element Determinations - Post-Isotropic Consolidation - 1
Pvh Bender Element Determinations - Post-Isotropic Consolidation - 1
Pvh Bender Element Determinations - Post-Isotropic Consolidation - 1
Pvh Bender Element Determinations - Post-Isotropic Consolidation - 1
Pvh Bender Element Determinations - Post-Isotropic Consolidation - 1
Pvh Bender Element Determinations - Post-Isotropic Consolidation - 1
Pvh Bender Element Determinations - Post-Isotropic Consolidation - 1
Pvh Bender Element Determinations - Post-Isotropic Consolidation - 1
Pvh Bender Element Determinations - Post-Isotropic Consolidation - 1
Pvh Bender Element Determinations - Post-Isotropic Consolidation - 1
Pvh Bender Element Determinations - Post-Isotropic Consolidation - 1
Pvh Bender Element Determinations - Post-Isotropic Consolidation - 1
Pvh Bender Element Determinations - Post-Isotropic Consolidation - 1
Pvh Bender Element Determinations - Post-Isotropic Consolidation - 1
Pvh Bender Element Determinations - Post-Isotropic Consolidation - 1
Pvh Bender Element Determinations - Post-Isotropic Consolidation - 1
Pvh Bender Element Determinations - Post-Isotropic Consolidation - 1
Pvh Bender Element Determinations - Post-Isotropic Consolidation - 1
Pvh Bender Element Determinations - Post-Isotropic Consolidation - 1
Pvh Bender Element Determinations - Post-Isotropic Consolidation - 1
Anisotropic Consolidation - 1
Anisotropic Consolidation - 1 | Cell pressure | 942 | [kPa]
Anisotropic Consolidation - 1 | Back pressure | 827 | [kPa]
Anisotropic Consolidation - 1 | Base PWP | 827 | [kPa]
Anisotropic Consolidation - 1 | Mid height PWP |  | [kPa]
Anisotropic Consolidation - 1 | Effective radial pressure | 115 | [kPa]
Anisotropic Consolidation - 1 | Effective axial pressure | 146.2659 | [kPa]
Anisotropic Consolidation - 1 | Deviator stress | 31.2659 | [kPa]
Anisotropic Consolidation - 1 | Volumetric strain | 0.81818 | [%]
Anisotropic Consolidation - 1 | Volumetric strain rate | 0.001518 | [%/hr]
Anisotropic Consolidation - 1 | External axial strain | 0.61994 | [%]
Anisotropic Consolidation - 1 | Local axial strain |  | [%]
Anisotropic Consolidation - 1 | Local radial strain |  | [%]
Anisotropic Consolidation - 1 | Water content | 26.4219 | [%]
Anisotropic Consolidation - 1 | Bulk density | 1.9922 | [Mg/m³]
Anisotropic Consolidation - 1 | Dry density | 1.5758 | [Mg/m³]
Anisotropic Consolidation - 1 | Void ratio | 0.71339 | [-]
Anisotropic Consolidation - 1 | Degree of saturation | 100 | [%]
Svh Bender Element Determinations - Post-Anisotropic Consolidation - 1
Svh Bender Element Determinations - Post-Anisotropic Consolidation - 1 | Bulk density |  | [Mg/m³]
Svh Bender Element Determinations - Post-Anisotropic Consolidation - 1 | Dry density |  | [Mg/m³]
Svh Bender Element Determinations - Post-Anisotropic Consolidation - 1 | Void ratio |  | [-]
Svh Bender Element Determinations - Post-Anisotropic Consolidation - 1 | Distance |  | [mm]
Svh Bender Element Determinations - Post-Anisotropic Consolidation - 1 | Effective radial pressure |  | [kPa]
Svh Bender Element Determinations - Post-Anisotropic Consolidation - 1 | Effective axial pressure |  | [kPa]
Svh Bender Element Determinations - Post-Anisotropic Consolidation - 1 | Input wave period | Peak-to-Peak arrival time | Wavelength ratio | Velocity | Gmax
Svh Bender Element Determinations - Post-Anisotropic Consolidation - 1 | [ms] | [ms] | [-] | [m/s] | [MPa]
Svh Bender Element Determinations - Post-Anisotropic Consolidation - 1
Svh Bender Element Determinations - Post-Anisotropic Consolidation - 1
Svh Bender Element Determinations - Post-Anisotropic Consolidation - 1
Svh Bender Element Determinations - Post-Anisotropic Consolidation - 1
Svh Bender Element Determinations - Post-Anisotropic Consolidation - 1
Svh Bender Element Determinations - Post-Anisotropic Consolidation - 1
Svh Bender Element Determinations - Post-Anisotropic Consolidation - 1
Svh Bender Element Determinations - Post-Anisotropic Consolidation - 1
Svh Bender Element Determinations - Post-Anisotropic Consolidation - 1
Svh Bender Element Determinations - Post-Anisotropic Consolidation - 1
Svh Bender Element Determinations - Post-Anisotropic Consolidation - 1
Svh Bender Element Determinations - Post-Anisotropic Consolidation - 1
Svh Bender Element Determinations - Post-Anisotropic Consolidation - 1
Svh Bender Element Determinations - Post-Anisotropic Consolidation - 1
Svh Bender Element Determinations - Post-Anisotropic Consolidation - 1
Svh Bender Element Determinations - Post-Anisotropic Consolidation - 1
Svh Bender Element Determinations - Post-Anisotropic Consolidation - 1
Svh Bender Element Determinations - Post-Anisotropic Consolidation - 1
Svh Bender Element Determinations - Post-Anisotropic Consolidation - 1
Svh Bender Element Determinations - Post-Anisotropic Consolidation - 1
Svh Bender Element Determinations - Post-Anisotropic Consolidation - 1
Svh Bender Element Determinations - Post-Anisotropic Consolidation - 1
Svh Bender Element Determinations - Post-Anisotropic Consolidation - 1
Svh Bender Element Determinations - Post-Anisotropic Consolidation - 1
Svh Bender Element Determinations - Post-Anisotropic Consolidation - 1
Svh Bender Element Determinations - Post-Anisotropic Consolidation - 1
Svh Bender Element Determinations - Post-Anisotropic Consolidation - 1
Svh Bender Element Determinations - Post-Anisotropic Consolidation - 1
Svh Bender Element Determinations - Post-Anisotropic Consolidation - 1
Svh Bender Element Determinations - Post-Anisotropic Consolidation - 1
Pvh Bender Element Determinations - Post-Anisotropic Consolidation - 1
Pvh Bender Element Determinations - Post-Anisotropic Consolidation - 1 | Bulk density |  | [Mg/m³]
Pvh Bender Element Determinations - Post-Anisotropic Consolidation - 1 | Dry density |  | [Mg/m³]
Pvh Bender Element Determinations - Post-Anisotropic Consolidation - 1 | Void ratio |  | [-]
Pvh Bender Element Determinations - Post-Anisotropic Consolidation - 1 | Distance |  | [mm]
Pvh Bender Element Determinations - Post-Anisotropic Consolidation - 1 | Effective radial pressure |  | [kPa]
Pvh Bender Element Determinations - Post-Anisotropic Consolidation - 1 | Effective axial pressure |  | [kPa]
Pvh Bender Element Determinations - Post-Anisotropic Consolidation - 1 | Input wave period | Crossover arrival time | Wavelength ratio | Velocity | Mmax
Pvh Bender Element Determinations - Post-Anisotropic Consolidation - 1 | [ms] | [ms] | [-] | [m/s] | [MPa]
Pvh Bender Element Determinations - Post-Anisotropic Consolidation - 1
Pvh Bender Element Determinations - Post-Anisotropic Consolidation - 1
Pvh Bender Element Determinations - Post-Anisotropic Consolidation - 1
Pvh Bender Element Determinations - Post-Anisotropic Consolidation - 1
Pvh Bender Element Determinations - Post-Anisotropic Consolidation - 1
Pvh Bender Element Determinations - Post-Anisotropic Consolidation - 1
Pvh Bender Element Determinations - Post-Anisotropic Consolidation - 1
Pvh Bender Element Determinations - Post-Anisotropic Consolidation - 1
Pvh Bender Element Determinations - Post-Anisotropic Consolidation - 1
Pvh Bender Element Determinations - Post-Anisotropic Consolidation - 1
Pvh Bender Element Determinations - Post-Anisotropic Consolidation - 1
Pvh Bender Element Determinations - Post-Anisotropic Consolidation - 1
Pvh Bender Element Determinations - Post-Anisotropic Consolidation - 1
Pvh Bender Element Determinations - Post-Anisotropic Consolidation - 1
Pvh Bender Element Determinations - Post-Anisotropic Consolidation - 1
Pvh Bender Element Determinations - Post-Anisotropic Consolidation - 1
Pvh Bender Element Determinations - Post-Anisotropic Consolidation - 1
Pvh Bender Element Determinations - Post-Anisotropic Consolidation - 1
Pvh Bender Element Determinations - Post-Anisotropic Consolidation - 1
Pvh Bender Element Determinations - Post-Anisotropic Consolidation - 1
Pvh Bender Element Determinations - Post-Anisotropic Consolidation - 1
Pvh Bender Element Determinations - Post-Anisotropic Consolidation - 1
Pvh Bender Element Determinations - Post-Anisotropic Consolidation - 1
Pvh Bender Element Determinations - Post-Anisotropic Consolidation - 1
Pvh Bender Element Determinations - Post-Anisotropic Consolidation - 1
Pvh Bender Element Determinations - Post-Anisotropic Consolidation - 1
Pvh Bender Element Determinations - Post-Anisotropic Consolidation - 1
Pvh Bender Element Determinations - Post-Anisotropic Consolidation - 1
Pvh Bender Element Determinations - Post-Anisotropic Consolidation - 1
Pvh Bender Element Determinations - Post-Anisotropic Consolidation - 1
Stress-Controlled Cyclic Loading Stage (Drained)
Stress-Controlled Cyclic Loading Stage (Drained) | Reference deviatoric stress |  | [kPa]
Stress-Controlled Cyclic Loading Stage (Drained) | Mean qav |  | [kPa]
Stress-Controlled Cyclic Loading Stage (Drained) | Mean qcy |  | [kPa]
Stress-Controlled Cyclic Loading Stage (Drained) | Frequency |  | [Hz]
Stress-Controlled Cyclic Loading Stage (Drained) | Number of cycles applied (Nf) |  | [-]
Stress-Controlled Cyclic Loading Stage (Drained) | External eav at Nf |  | [%]
Stress-Controlled Cyclic Loading Stage (Drained) | External ecy at Nf |  | [%]
Stress-Controlled Cyclic Loading Stage (Drained) | Local eav at Nf |  | [%]
Stress-Controlled Cyclic Loading Stage (Drained) | Local ecy at Nf |  | [%]
Stress-Controlled Cyclic Loading Stage (Drained) | Volumetric strain at Nf |  | [%]
Stress-Controlled Cyclic Loading Stage (Drained) | Local volumetric strain at Nf |  | [%]
Stress-Controlled Cyclic Loading Stage (Drained) | Water content |  | [%]
Stress-Controlled Cyclic Loading Stage (Drained) | Bulk density |  | [Mg/m³]
Stress-Controlled Cyclic Loading Stage (Drained) | Dry density |  | [Mg/m³]
Stress-Controlled Cyclic Loading Stage (Drained) | Void ratio |  | [-]
Stress-Controlled Cyclic Loading Stage (Drained) | Degree of saturation |  | [%]
Stress-Controlled Cyclic Loading Stage (Drained) | Failure criteria used |  | [-]
Stress-Controlled Cyclic Loading Stage (Drained) | Cycle | eav | ecy | Eext | Eloc | lext | lloc
Stress-Controlled Cyclic Loading Stage (Drained) | [-] | [%] | [%] | [MPa] | [MPa] | [%] | [%]
Stress-Controlled Cyclic Loading Stage (Drained)
Stress-Controlled Cyclic Loading Stage (Drained)
Stress-Controlled Cyclic Loading Stage (Drained)
Stress-Controlled Cyclic Loading Stage (Drained)
Stress-Controlled Cyclic Loading Stage (Drained)
Stress-Controlled Cyclic Loading Stage (Drained)
Stress-Controlled Cyclic Loading Stage (Drained)
Stress-Controlled Cyclic Loading Stage (Drained)
Stress-Controlled Cyclic Loading Stage (Drained)
Stress-Controlled Cyclic Loading Stage (Drained)
Stress-Controlled Cyclic Loading Stage (Drained)
Stress-Controlled Cyclic Loading Stage (Drained)
Stress-Controlled Cyclic Loading Stage (Drained)
Stress-Controlled Cyclic Loading Stage (Drained)
Stress-Controlled Cyclic Loading Stage (Drained)
Stress-Controlled Cyclic Loading Stage (Drained)
Stress-Controlled Cyclic Loading Stage (Drained)
Stress-Controlled Cyclic Loading Stage (Drained)
Stress-Controlled Cyclic Loading Stage (Drained)
Stress-Controlled Cyclic Loading Stage (Drained)
Stress-Controlled Cyclic Loading Stage (Drained)
Stress-Controlled Cyclic Loading Stage (Drained)
Stress-Controlled Cyclic Loading Stage (Drained)
Stress-Controlled Cyclic Loading Stage (Drained)
Stress-Controlled Cyclic Loading Stage (Drained)
Stress-Controlled Cyclic Loading Stage (Drained)
Stress-Controlled Cyclic Loading Stage (Drained)
Stress-Controlled Cyclic Loading Stage (Drained)
Stress-Controlled Cyclic Loading Stage (Drained)
Stress-Controlled Cyclic Loading Stage (Drained)
Stress-Controlled Cyclic Loading Stage (Drained)
Stress-Controlled Cyclic Loading Stage (Drained)
Stress-Controlled Cyclic Loading Stage (Drained)
Stress-Controlled Cyclic Loading Stage (Drained)
Stress-Controlled Cyclic Loading Stage (Drained)
Stress-Controlled Cyclic Loading Stage (Drained)
Stress-Controlled Cyclic Loading Stage (Drained)
Stress-Controlled Cyclic Loading Stage (Drained)
Stress-Controlled Cyclic Loading Stage (Drained)
Stress-Controlled Cyclic Loading Stage (Drained)
Stress-Controlled Cyclic Loading Stage (Drained)
Stress-Controlled Cyclic Loading Stage (Drained)
Svh Bender Element Determinations - Post-Preshear
Svh Bender Element Determinations - Post-Preshear | Bulk density |  | [Mg/m³]
Svh Bender Element Determinations - Post-Preshear | Dry density |  | [Mg/m³]
Svh Bender Element Determinations - Post-Preshear | Void ratio |  | [-]
Svh Bender Element Determinations - Post-Preshear | Distance |  | [mm]
Svh Bender Element Determinations - Post-Preshear | Effective radial pressure |  | [kPa]
Svh Bender Element Determinations - Post-Preshear | Effective axial pressure |  | [kPa]
Svh Bender Element Determinations - Post-Preshear | Input wave period | Peak-to-Peak arrival time | Wavelength ratio | Velocity | Gmax
Svh Bender Element Determinations - Post-Preshear | [ms] | [ms] | [-] | [m/s] | [MPa]
Svh Bender Element Determinations - Post-Preshear
Svh Bender Element Determinations - Post-Preshear
Svh Bender Element Determinations - Post-Preshear
Svh Bender Element Determinations - Post-Preshear
Svh Bender Element Determinations - Post-Preshear
Svh Bender Element Determinations - Post-Preshear
Svh Bender Element Determinations - Post-Preshear
Svh Bender Element Determinations - Post-Preshear
Svh Bender Element Determinations - Post-Preshear
Svh Bender Element Determinations - Post-Preshear
Svh Bender Element Determinations - Post-Preshear
Svh Bender Element Determinations - Post-Preshear
Svh Bender Element Determinations - Post-Preshear
Svh Bender Element Determinations - Post-Preshear
Svh Bender Element Determinations - Post-Preshear
Svh Bender Element Determinations - Post-Preshear
Svh Bender Element Determinations - Post-Preshear
Svh Bender Element Determinations - Post-Preshear
Svh Bender Element Determinations - Post-Preshear
Svh Bender Element Determinations - Post-Preshear
Svh Bender Element Determinations - Post-Preshear
Svh Bender Element Determinations - Post-Preshear
Svh Bender Element Determinations - Post-Preshear
Svh Bender Element Determinations - Post-Preshear
Svh Bender Element Determinations - Post-Preshear
Svh Bender Element Determinations - Post-Preshear
Svh Bender Element Determinations - Post-Preshear
Svh Bender Element Determinations - Post-Preshear
Svh Bender Element Determinations - Post-Preshear
Svh Bender Element Determinations - Post-Preshear
Pvh Bender Element Determinations - Post-Preshear
Pvh Bender Element Determinations - Post-Preshear | Bulk density |  | [Mg/m³]
Pvh Bender Element Determinations - Post-Preshear | Dry density |  | [Mg/m³]
Pvh Bender Element Determinations - Post-Preshear | Void ratio |  | [-]
Pvh Bender Element Determinations - Post-Preshear | Distance |  | [mm]
Pvh Bender Element Determinations - Post-Preshear | Effective radial pressure |  | [kPa]
Pvh Bender Element Determinations - Post-Preshear | Effective axial pressure |  | [kPa]
Pvh Bender Element Determinations - Post-Preshear | Input wave period | Crossover arrival time | Wavelength ratio | Velocity | Mmax
Pvh Bender Element Determinations - Post-Preshear | [ms] | [ms] | [-] | [m/s] | [MPa]
Pvh Bender Element Determinations - Post-Preshear
Pvh Bender Element Determinations - Post-Preshear
Pvh Bender Element Determinations - Post-Preshear
Pvh Bender Element Determinations - Post-Preshear
Pvh Bender Element Determinations - Post-Preshear
Pvh Bender Element Determinations - Post-Preshear
Pvh Bender Element Determinations - Post-Preshear
Pvh Bender Element Determinations - Post-Preshear
Pvh Bender Element Determinations - Post-Preshear
Pvh Bender Element Determinations - Post-Preshear
Pvh Bender Element Determinations - Post-Preshear
Pvh Bender Element Determinations - Post-Preshear
Pvh Bender Element Determinations - Post-Preshear
Pvh Bender Element Determinations - Post-Preshear
Pvh Bender Element Determinations - Post-Preshear
Pvh Bender Element Determinations - Post-Preshear
Pvh Bender Element Determinations - Post-Preshear
Pvh Bender Element Determinations - Post-Preshear
Pvh Bender Element Determinations - Post-Preshear
Pvh Bender Element Determinations - Post-Preshear
Pvh Bender Element Determinations - Post-Preshear
Pvh Bender Element Determinations - Post-Preshear
Pvh Bender Element Determinations - Post-Preshear
Pvh Bender Element Determinations - Post-Preshear
Pvh Bender Element Determinations - Post-Preshear
Pvh Bender Element Determinations - Post-Preshear
Pvh Bender Element Determinations - Post-Preshear
Pvh Bender Element Determinations - Post-Preshear
Pvh Bender Element Determinations - Post-Preshear
Pvh Bender Element Determinations - Post-Preshear
Isotropic Consolidation - 2
Isotropic Consolidation - 2 | Cell pressure |  | [kPa]
Isotropic Consolidation - 2 | Back pressure |  | [kPa]
Isotropic Consolidation - 2 | Base PWP |  | [kPa]
Isotropic Consolidation - 2 | Mid height PWP |  | [kPa]
Isotropic Consolidation - 2 | Effective radial pressure |  | [kPa]
Isotropic Consolidation - 2 | Effective axial pressure |  | [kPa]
Isotropic Consolidation - 2 | Deviator stress |  | [kPa]
Isotropic Consolidation - 2 | Volumetric strain |  | [%]
Isotropic Consolidation - 2 | Volumetric strain rate |  | [%/hr]
Isotropic Consolidation - 2 | External axial strain |  | [%]
Isotropic Consolidation - 2 | Local axial strain |  | [%]
Isotropic Consolidation - 2 | Local radial strain |  | [%]
Isotropic Consolidation - 2 | Water content |  | [%]
Isotropic Consolidation - 2 | Bulk density |  | [Mg/m³]
Isotropic Consolidation - 2 | Dry density |  | [Mg/m³]
Isotropic Consolidation - 2 | Void ratio |  | [-]
Isotropic Consolidation - 2 | Degree of saturation |  | [%]
Anisotropic Consolidation - 2
Anisotropic Consolidation - 2 | Cell pressure |  | [kPa]
Anisotropic Consolidation - 2 | Back pressure |  | [kPa]
Anisotropic Consolidation - 2 | Base PWP |  | [kPa]
Anisotropic Consolidation - 2 | Mid height PWP |  | [kPa]
Anisotropic Consolidation - 2 | Effective radial pressure |  | [kPa]
Anisotropic Consolidation - 2 | Effective axial pressure |  | [kPa]
Anisotropic Consolidation - 2 | Deviator stress |  | [kPa]
Anisotropic Consolidation - 2 | Volumetric strain |  | [%]
Anisotropic Consolidation - 2 | Volumetric strain rate |  | [%/hr]
Anisotropic Consolidation - 2 | External axial strain |  | [%]
Anisotropic Consolidation - 2 | Local axial strain |  | [%]
Anisotropic Consolidation - 2 | Local radial strain |  | [%]
Anisotropic Consolidation - 2 | Water content |  | [%]
Anisotropic Consolidation - 2 | Bulk density |  | [Mg/m³]
Anisotropic Consolidation - 2 | Dry density |  | [Mg/m³]
Anisotropic Consolidation - 2 | Void ratio |  | [-]
Anisotropic Consolidation - 2 | Degree of saturation |  | [%]
Shearing Stage
Shearing Stage | Initial effective radial pressure | 114.7241 | [kPa]
Shearing Stage | Initial effective axial pressure | 146.0711 | [kPa]
Shearing Stage | Rate of strain | 0.29974 | [%/hour]
At peak deviator stress
Shearing stage - At peak deviator stress | Corrected deviator stress | -185.6185 | [kPa]
Shearing stage - At peak deviator stress | Membrane correction applied | -1.2787 | [kPa]
Shearing stage - At peak deviator stress | Drain correction applied | 0 | [kPa]
Shearing stage - At peak deviator stress | External axial strain | -4.2062 | [%]
Shearing stage - At peak deviator stress | Local axial strain |  | [%]
Shearing stage - At peak deviator stress | Local radial strain |  | [%]
Shearing stage - At peak deviator stress | Excess base PWP | -119.6204 | [kPa]
Shearing stage - At peak deviator stress | Excess mid height PWP |  | [kPa]
Shearing stage - At peak deviator stress | Effective radial pressure | 234.3445 | [kPa]
Shearing stage - At peak deviator stress | Effective axial pressure | 48.726 | [kPa]
Shearing stage - At peak deviator stress | Principal effective stress ratio | 4.8094 | [-]
Shearing stage - At peak deviator stress | e50 | -0.53352 | [%]
Shearing stage - At peak deviator stress | Secant modulus (E50) at e50 | 20333.5263 | [kPa]
At peak principal effective stress ratio
Shearing stage - At peak principal effective stress ratio | Corrected deviator stress | -176.1238 | [kPa]
Shearing stage - At peak principal effective stress ratio | Membrane correction applied | -0.98051 | [kPa]
Shearing stage - At peak principal effective stress ratio | Drain correction applied | 0 | [kPa]
Shearing stage - At peak principal effective stress ratio | External axial strain | -3.2254 | [%]
Shearing stage - At peak principal effective stress ratio | Local axial strain |  | [%]
Shearing stage - At peak principal effective stress ratio | Local radial strain |  | [%]
Shearing stage - At peak principal effective stress ratio | Excess base PWP | -103.1943 | [kPa]
Shearing stage - At peak principal effective stress ratio | Excess mid height PWP |  | [kPa]
Shearing stage - At peak principal effective stress ratio | Effective radial pressure | 217.9184 | [kPa]
Shearing stage - At peak principal effective stress ratio | Effective axial pressure | 41.7946 | [kPa]
Shearing stage - At peak principal effective stress ratio | Principal effective stress ratio | 5.214 | [-]
At 10% external axial strain
Shearing stage - At 10% external axial strain | Corrected deviator stress | -137.0851 | [kPa]
Shearing stage - At 10% external axial strain | Membrane correction applied | -3.0396 | [kPa]
Shearing stage - At 10% external axial strain | Drain correction applied | 0 | [kPa]
Shearing stage - At 10% external axial strain | External axial strain | -9.9987 | [%]
Shearing stage - At 10% external axial strain | Local axial strain |  | [%]
Shearing stage - At 10% external axial strain | Local radial strain |  | [%]
Shearing stage - At 10% external axial strain | Excess base PWP | -105.8358 | [kPa]
Shearing stage - At 10% external axial strain | Excess mid height PWP |  | [kPa]
Shearing stage - At 10% external axial strain | Effective radial pressure | 220.5599 | [kPa]
Shearing stage - At 10% external axial strain | Effective axial pressure | 83.4748 | [kPa]
Shearing stage - At 10% external axial strain | Principal effective stress ratio | 2.6422 | [-]
Final Conditions
Final Conditions | Water content | 26.4219 | [%]
Final Conditions | Bulk density | 1.9922 | [Mg/m³]
Final Conditions | Dry density | 1.5758 | [Mg/m³]
Final Conditions | Void ratio | 0.71339 | [-]

## Saturation
Saturation
Time | Pore Water Pressure | Cell pressure
[hours] | [kPa] | [kPa]
0 | 26.68 | 51
0.0027778 | 26.8582 | 50
0.011111 | 27.0588 | 51
0.025 | 27.3973 | 53
0.044444 | 28.6863 | 55
0.069444 | 30.3274 | 58
0.1 | 32.6821 | 62
0.13611 | 35.7413 | 66
0.17778 | 38.5978 | 72
0.225 | 42.4184 | 78
0.27778 | 46.6949 | 84
0.33611 | 51.9332 | 92
0.4 | 57.1353 | 100
0.46944 | 63.6402 | 108
0.54444 | 70.7042 | 118
0.625 | 78.9736 | 128
0.71111 | 87.2416 | 139
0.80278 | 96.7749 | 150
0.9 | 106.7564 | 162
1.0028 | 117.3088 | 175
1.1111 | 129.4055 | 189
1.225 | 141.7091 | 203
1.3444 | 155.0807 | 218
1.4694 | 169.0171 | 233
1.6 | 184.1068 | 250
1.7361 | 199.9468 | 267
1.8778 | 216.5518 | 285
2.025 | 233.9524 | 303
2.1778 | 252.5109 | 322
2.3361 | 271.275 | 342
2.5 | 291.1034 | 362
2.6694 | 311.5038 | 384
2.8444 | 332.5723 | 405
3.025 | 354.4471 | 428
3.2111 | 377.2382 | 451
3.4028 | 400.4806 | 475
3.6 | 425.0186 | 499
3.8028 | 449.7565 | 525
4.0111 | 475.8289 | 551
4.225 | 502.3587 | 578
4.4444 | 529.0937 | 605
4.6694 | 557.3747 | 634
4.9 | 585.9516 | 662
5.1361 | 615.492 | 692
5.3778 | 645.1552 | 722
5.625 | 675.4933 | 753
5.8778 | 707.6 | 785
6.1361 | 723.4802 | 800
6.4 | 724.1777 | 800
6.6694 | 724.5469 | 800
6.9444 | 724.6608 | 800
7.225 | 724.5259 | 800
7.5111 | 725.0671 | 800
7.8028 | 725.1681 | 800
8.1 | 725.7048 | 800
8.4028 | 725.7361 | 800
8.7111 | 725.6372 | 800
9.025 | 726.0932 | 800
9.3444 | 725.5449 | 800
9.6694 | 726.3636 | 800
10 | 725.9469 | 800
10.0003 | 726.1447 | 800
10.0031 | 812.1677 | 899
10.0114 | 819.4577 | 900
10.0253 | 822.0404 | 900
10.0447 | 823.7406 | 900
10.0697 | 823.7437 | 900
10.1003 | 824.153 | 900
10.1364 | 824.1066 | 900
10.1781 | 823.9484 | 900
10.2253 | 824.3768 | 900
10.2781 | 824.7239 | 900
10.3364 | 824.1818 | 900
10.4003 | 824.4008 | 900
10.4697 | 824.5031 | 900
10.5447 | 824.5359 | 900
10.6253 | 824.5706 | 900
10.7114 | 824.6667 | 900
10.8031 | 824.9952 | 900
10.9003 | 824.9399 | 900
11.0031 | 824.6393 | 900
11.1114 | 825.1172 | 900
11.2253 | 824.6505 | 900
11.3447 | 825.0496 | 900
11.4697 | 824.9128 | 900
11.6003 | 825.3007 | 900
11.7364 | 825.416 | 900
11.8781 | 825.7432 | 900
12.0253 | 825.4463 | 900
12.1781 | 825.4731 | 900
12.3364 | 825.7877 | 900
12.5003 | 826.1949 | 900
12.6697 | 825.8263 | 900
12.8447 | 825.928 | 900
13.0253 | 825.837 | 900
13.2114 | 825.9468 | 900
13.4031 | 825.8192 | 900
13.6003 | 826.1901 | 900
13.8031 | 826.2869 | 900
14.0114 | 826.0402 | 900
14.2253 | 826.353 | 900
14.4447 | 826.4114 | 900
14.6697 | 826.39 | 900
14.9003 | 826.7853 | 900
15.1364 | 826.9154 | 900
15.3781 | 826.68 | 900
15.6253 | 826.8177 | 900
15.8781 | 826.791 | 900
16.1364 | 826.8129 | 900
16.4003 | 826.7748 | 900
16.6697 | 826.5585 | 900
16.7719 | 826.7917 | 900

## BE - SVH - Post-Sat
SVH Bender Element Determination - Post-Saturation
Time | Input wave period - source signal | Input wave period - received signal | Input wave period - source signal | Input wave period - received signal | Input wave period - source signal | Input wave period - received signal | Input wave period - source signal | Input wave period - received signal | Input wave period - source signal | Input wave period - received signal | Input wave period - source signal | Input wave period - received signal | Input wave period - source signal | Input wave period - received signal | Input wave period - source signal | Input wave period - received signal | Input wave period - source signal | Input wave period - received signal | Input wave period - source signal | Input wave period - received signal | Frequency | Gmax
[ms] | [ms] | [ms] | [ms] | [ms] | [ms] | [ms] | [ms] | [ms] | [ms] | [ms] | [ms] | [ms] | [ms] | [ms] | [ms] | [ms] | [ms] | [ms] | [ms] | [ms] | [Hz] | [MPa]

## BE - PVH - Post-Sat
PVH Bender Element Determinations - Post-Saturation
Time | Input wave period - source signal | Input wave period - received signal | Input wave period - source signal | Input wave period - received signal | Input wave period - source signal | Input wave period - received signal | Input wave period - source signal | Input wave period - received signal | Input wave period - source signal | Input wave period - received signal | Input wave period - source signal | Input wave period - received signal | Input wave period - source signal | Input wave period - received signal | Input wave period - source signal | Input wave period - received signal | Input wave period - source signal | Input wave period - received signal | Input wave period - source signal | Input wave period - received signal | Frequency | Mmax
[ms] | [ms] | [ms] | [ms] | [ms] | [ms] | [ms] | [ms] | [ms] | [ms] | [ms] | [ms] | [ms] | [ms] | [ms] | [ms] | [ms] | [ms] | [ms] | [ms] | [ms] | [Hz] | [MPa]

## Isotropic Consolidation - 1
Isotropic Consolidation - 1
Square root time | Volumetric strain | External axial strain | Effective axial stress
[minutes] 0.5 | [%] | [%] | [kPa]

## BE - SVH - Post-Cons - Iso 1
SVH Bender Element Determinations - Post-Isotropic Consolidation - 1
Time | Input wave period - source signal | Input wave period - received signal | Input wave period - source signal | Input wave period - received signal | Input wave period - source signal | Input wave period - received signal | Input wave period - source signal | Input wave period - received signal | Input wave period - source signal | Input wave period - received signal | Input wave period - source signal | Input wave period - received signal | Input wave period - source signal | Input wave period - received signal | Input wave period - source signal | Input wave period - received signal | Input wave period - source signal | Input wave period - received signal | Input wave period - source signal | Input wave period - received signal | Frequency | Gmax
[ms] | [ms] | [ms] | [ms] | [ms] | [ms] | [ms] | [ms] | [ms] | [ms] | [ms] | [ms] | [ms] | [ms] | [ms] | [ms] | [ms] | [ms] | [ms] | [ms] | [ms] | [Hz] | [MPa]

## BE - PVH - Post-Cons - Iso 1
PVH Bender Element Determinations - Post-Isotropic Consolidation - 1
Time | Input wave period - source signal | Input wave period - received signal | Input wave period - source signal | Input wave period - received signal | Input wave period - source signal | Input wave period - received signal | Input wave period - source signal | Input wave period - received signal | Input wave period - source signal | Input wave period - received signal | Input wave period - source signal | Input wave period - received signal | Input wave period - source signal | Input wave period - received signal | Input wave period - source signal | Input wave period - received signal | Input wave period - source signal | Input wave period - received signal | Input wave period - source signal | Input wave period - received signal | Frequency | Mmax
[ms] | [ms] | [ms] | [ms] | [ms] | [ms] | [ms] | [ms] | [ms] | [ms] | [ms] | [ms] | [ms] | [ms] | [ms] | [ms] | [ms] | [ms] | [ms] | [ms] | [ms] | [Hz] | [MPa]

## Anisotropic Consolidation - 1
Anisotropic Consolidation - 1
Square root time | Volumetric strain | External axial strain | Effective axial stress | s' | t | p' | q
[minutes] 0.5 | [%] | [%] | [kPa] | [kPa] | [kPa] | [kPa] | [kPa]
0 | 0 | 0 | 72.9798 | 72.9798 | 0 | 72.9798 | 0
0.40825 | -0.003078 | 0.00028533 | 73.693 | 73.3424 | 0.35059 | 73.2255 | 0.70118
0.8165 | -0.003078 | 0.00028533 | 73.0728 | 72.8166 | 0.2562 | 72.7312 | 0.5124
1.2247 | -0.0032704 | -0.00042799 | 72.8405 | 72.7327 | 0.10787 | 72.6967 | 0.21575
1.633 | -0.0038475 | 7.1332e-05 | 73.0521 | 72.715 | 0.3371 | 72.6026 | 0.67421
2.0412 | -0.0044247 | 0 | 73.1963 | 72.8592 | 0.3371 | 72.7468 | 0.6742
2.4495 | -0.0053866 | -0.00028533 | 73.1006 | 72.7231 | 0.37755 | 72.5972 | 0.7551
2.8577 | -0.0055789 | -0.000214 | 73.2821 | 72.9315 | 0.35058 | 72.8146 | 0.70117
3.266 | -0.0057713 | 0.00014266 | 72.7232 | 72.4265 | 0.29665 | 72.3277 | 0.59329
3.6742 | -0.0053866 | 0.00014266 | 72.5609 | 72.2912 | 0.26968 | 72.2013 | 0.53936
4.0825 | -0.0050018 | 0.0012126 | 73.0814 | 72.6769 | 0.40451 | 72.5421 | 0.80903
4.4907 | -0.0044247 | 0.0011413 | 73.3235 | 72.9055 | 0.418 | 72.7662 | 0.836
4.899 | -0.0040399 | 0.00107 | 73.0136 | 72.5147 | 0.49891 | 72.3484 | 0.99781
5.3072 | -0.0038475 | 0.00035666 | 73.7874 | 73.4638 | 0.32362 | 73.3559 | 0.64724
5.7155 | -0.003078 | 0.0012126 | 73.0279 | 72.6639 | 0.36407 | 72.5425 | 0.72814
6.1237 | -0.0026933 | 0.0024966 | 74.3991 | 73.8462 | 0.55284 | 73.662 | 1.1057
6.532 | -0.0021161 | 0.0029959 | 74.3111 | 73.7043 | 0.60678 | 73.502 | 1.2136
6.9402 | -0.0017314 | 0.0029959 | 74.5979 | 74.0046 | 0.5933 | 73.8068 | 1.1866
7.3485 | -0.0017314 | 0.0034953 | 74.1592 | 73.5794 | 0.57981 | 73.3861 | 1.1596
7.7567 | -0.0013466 | 0.0035666 | 74.2776 | 73.6438 | 0.63375 | 73.4326 | 1.2675
8.165 | -0.0019238 | 0.0031386 | 74.11 | 73.5167 | 0.5933 | 73.3189 | 1.1866
8.5732 | -0.0011543 | 0.0039946 | 74.014 | 73.2858 | 0.72813 | 73.0431 | 1.4563
8.9815 | -0.00096189 | 0.0044226 | 75.3615 | 74.5929 | 0.76858 | 74.3367 | 1.5372
9.3897 | 0.00019238 | 0.0056352 | 75.6748 | 74.8253 | 0.84949 | 74.5421 | 1.699
9.798 | 0.0013466 | 0.0062772 | 75.8138 | 75.0856 | 0.72814 | 74.8429 | 1.4563
10.2062 | 0.0021161 | 0.0069192 | 75.9114 | 75.1159 | 0.79556 | 74.8507 | 1.5911
10.6145 | 0.0034628 | 0.0087025 | 76.2553 | 75.2305 | 1.0248 | 74.8889 | 2.0496
11.0227 | 0.0048094 | 0.0094158 | 75.9847 | 74.933 | 1.0518 | 74.5824 | 2.1035
11.431 | 0.0055789 | 0.0099151 | 76.2467 | 75.1679 | 1.0787 | 74.8084 | 2.1575
11.8392 | 0.0073103 | 0.011841 | 76.2065 | 75.0739 | 1.1327 | 74.6963 | 2.2653
12.2474 | 0.0092341 | 0.01234 | 76.3182 | 75.1855 | 1.1327 | 74.8079 | 2.2654
12.6557 | 0.010196 | 0.013268 | 77.6147 | 76.4686 | 1.1462 | 76.0865 | 2.2923
13.0639 | 0.012312 | 0.01498 | 77.5931 | 76.3121 | 1.281 | 75.8851 | 2.562
13.4722 | 0.01212 | 0.015907 | 77.7226 | 76.2123 | 1.5102 | 75.7089 | 3.0205
13.8804 | 0.015198 | 0.017619 | 78.0179 | 76.5212 | 1.4968 | 76.0222 | 2.9935
14.2887 | 0.017699 | 0.018832 | 78.02 | 76.4423 | 1.5777 | 75.9164 | 3.1554
14.6969 | 0.019045 | 0.02033 | 79.1903 | 77.6126 | 1.5777 | 77.0867 | 3.1554
15.1052 | 0.022508 | 0.022256 | 79.338 | 77.6524 | 1.6856 | 77.0905 | 3.3712
15.5134 | 0.023855 | 0.023468 | 79.5392 | 77.7862 | 1.753 | 77.2019 | 3.506
15.9217 | 0.025201 | 0.025251 | 79.651 | 77.8305 | 1.8204 | 77.2237 | 3.6409
16.3299 | 0.029626 | 0.028176 | 79.7889 | 77.8471 | 1.9418 | 77.1998 | 3.8836
16.7382 | 0.032127 | 0.030245 | 81.2238 | 79.201 | 2.0227 | 78.5268 | 4.0455
17.1464 | 0.036167 | 0.032456 | 81.0751 | 78.9445 | 2.1307 | 78.2342 | 4.2613
17.5547 | 0.040014 | 0.034881 | 81.5402 | 79.4095 | 2.1307 | 78.6993 | 4.2614
17.9629 | 0.043477 | 0.03802 | 82.4115 | 80.1864 | 2.2251 | 79.4447 | 4.4502
18.3712 | 0.04694 | 0.040588 | 82.569 | 80.263 | 2.306 | 79.4943 | 4.612
18.7794 | 0.051172 | 0.042442 | 82.6367 | 80.3576 | 2.2791 | 79.5979 | 4.5582
19.1877 | 0.053288 | 0.044796 | 83.0651 | 80.6512 | 2.414 | 79.8465 | 4.8279
19.5959 | 0.056366 | 0.047436 | 83.2559 | 80.6397 | 2.6163 | 79.7676 | 5.2325
20.0042 | 0.061945 | 0.051216 | 84.4625 | 81.8192 | 2.6433 | 80.9381 | 5.2866
20.4124 | 0.064639 | 0.053784 | 84.8894 | 82.0439 | 2.8456 | 81.0953 | 5.6911
20.8207 | 0.070218 | 0.057422 | 84.8071 | 81.867 | 2.94 | 80.887 | 5.8801
21.2289 | 0.075027 | 0.060846 | 86.1079 | 83.006 | 3.1019 | 81.972 | 6.2038
21.6372 | 0.078105 | 0.0632 | 86.1155 | 83.081 | 3.0345 | 82.0695 | 6.069
22.0454 | 0.082914 | 0.067123 | 86.1243 | 82.928 | 3.1964 | 81.8625 | 6.3927
22.4537 | 0.087532 | 0.071189 | 86.4905 | 83.1322 | 3.3582 | 82.0128 | 6.7165
22.8619 | 0.09311 | 0.075469 | 88.2844 | 84.7508 | 3.5336 | 83.5729 | 7.0672
23.2702 | 0.09715 | 0.078679 | 87.8295 | 84.2554 | 3.5741 | 83.064 | 7.1482
23.6784 | 0.10254 | 0.082388 | 87.912 | 84.2164 | 3.6955 | 82.9846 | 7.3911
24.0866 | 0.10869 | 0.085955 | 89.1961 | 85.4735 | 3.7226 | 84.2326 | 7.4452
24.4949 | 0.11523 | 0.090235 | 89.7586 | 85.8066 | 3.952 | 84.4893 | 7.904
24.9031 | 0.12062 | 0.094015 | 91.0097 | 87.0306 | 3.979 | 85.7043 | 7.9581
25.3114 | 0.12755 | 0.099151 | 91.5183 | 87.2829 | 4.2354 | 85.8711 | 8.4708
25.7196 | 0.13312 | 0.10322 | 91.5856 | 87.2288 | 4.3569 | 85.7765 | 8.7137
26.1279 | 0.14024 | 0.10728 | 91.6893 | 87.4403 | 4.2491 | 86.0239 | 8.4981
26.5361 | 0.14736 | 0.11292 | 92.602 | 88.0696 | 4.5324 | 86.5588 | 9.0648
26.9444 | 0.15486 | 0.1177 | 93.3473 | 88.7339 | 4.6135 | 87.196 | 9.2269
27.3526 | 0.16198 | 0.12319 | 94.5544 | 89.6306 | 4.9238 | 87.9893 | 9.8476
27.7609 | 0.16891 | 0.12861 | 94.7648 | 89.7465 | 5.0183 | 88.0737 | 10.0366
28.1691 | 0.1766 | 0.13375 | 94.9872 | 89.8743 | 5.1129 | 88.17 | 10.2258
28.5774 | 0.1841 | 0.13853 | 96.1058 | 90.9523 | 5.1535 | 89.2345 | 10.307
28.9856 | 0.19103 | 0.14409 | 96.5152 | 91.1592 | 5.3559 | 89.3739 | 10.7119
29.3939 | 0.19873 | 0.14965 | 97.0481 | 91.4897 | 5.5584 | 89.6369 | 11.1168
29.8021 | 0.20681 | 0.15543 | 98.2386 | 92.4777 | 5.7609 | 90.5574 | 11.5218
30.2104 | 0.21508 | 0.16164 | 98.6641 | 92.8221 | 5.842 | 90.8748 | 11.684
30.6186 | 0.22296 | 0.16706 | 99.4954 | 93.5723 | 5.9231 | 91.5979 | 11.8462
31.0269 | 0.23181 | 0.17291 | 99.643 | 93.6118 | 6.0312 | 91.6014 | 12.0624
31.4351 | 0.24009 | 0.1794 | 100.9206 | 94.606 | 6.3147 | 92.5011 | 12.6293
31.8434 | 0.24971 | 0.18582 | 101.7053 | 95.1611 | 6.5443 | 92.9796 | 13.0885
32.2516 | 0.25721 | 0.19053 | 101.7073 | 95.1089 | 6.5984 | 92.9094 | 13.1968
32.6599 | 0.26548 | 0.19673 | 103.0954 | 96.2945 | 6.801 | 94.0275 | 13.6019
33.0681 | 0.27452 | 0.20358 | 103.7716 | 96.7006 | 7.071 | 94.3436 | 14.142
33.4764 | 0.28202 | 0.20886 | 104.8079 | 97.7503 | 7.0577 | 95.3977 | 14.1153
33.8846 | 0.29203 | 0.21606 | 104.763 | 97.6511 | 7.1118 | 95.2805 | 14.2237
34.2929 | 0.30069 | 0.22277 | 105.9499 | 98.4196 | 7.5303 | 95.9095 | 15.0606
34.7011 | 0.30915 | 0.22897 | 106.8369 | 99.1715 | 7.6655 | 96.6163 | 15.3309
35.1094 | 0.31992 | 0.23668 | 108.5966 | 100.7284 | 7.8681 | 98.1057 | 15.7363
35.5176 | 0.33031 | 0.24395 | 108.4082 | 100.4183 | 7.9898 | 97.7551 | 15.9797
35.9258 | 0.3407 | 0.25095 | 108.7019 | 100.6173 | 8.0846 | 97.9224 | 16.1692
36.3341 | 0.35128 | 0.25836 | 110.0427 | 101.8364 | 8.2063 | 99.101 | 16.4126
36.7423 | 0.36109 | 0.26657 | 111.1183 | 102.5879 | 8.5304 | 99.7444 | 17.0608
37.1506 | 0.3711 | 0.27377 | 111.5641 | 103.0064 | 8.5576 | 100.1539 | 17.1153
37.5588 | 0.38091 | 0.28197 | 113.19 | 104.2813 | 8.9087 | 101.3117 | 17.8174
37.9671 | 0.39033 | 0.28889 | 113.7729 | 104.6885 | 9.0844 | 101.6604 | 18.1688
38.3753 | 0.40053 | 0.2956 | 113.8407 | 104.6884 | 9.1522 | 101.6377 | 18.3045
38.7836 | 0.41149 | 0.30373 | 115.0568 | 105.6478 | 9.409 | 102.5115 | 18.818
39.1918 | 0.42246 | 0.31222 | 117.2958 | 107.5896 | 9.7062 | 104.3542 | 19.4124
39.6001 | 0.43208 | 0.31985 | 117.5634 | 107.668 | 9.8954 | 104.3695 | 19.7908
40.0083 | 0.44247 | 0.32727 | 117.568 | 107.6318 | 9.9362 | 104.3197 | 19.8724
40.4166 | 0.45266 | 0.33554 | 119.3981 | 109.0702 | 10.3279 | 105.6276 | 20.6558
40.8248 | 0.46247 | 0.34282 | 120.6836 | 110.1934 | 10.4902 | 106.6967 | 20.9804
41.2331 | 0.47325 | 0.35117 | 120.7266 | 110.1012 | 10.6255 | 106.5593 | 21.2509
41.6413 | 0.48383 | 0.35937 | 121.8006 | 111.1209 | 10.6797 | 107.561 | 21.3594
42.0496 | 0.49402 | 0.36793 | 123.591 | 112.4655 | 11.1254 | 108.7571 | 22.2509
42.4578 | 0.50422 | 0.37628 | 124.3587 | 113.071 | 11.2877 | 109.3084 | 22.5754
42.8661 | 0.51499 | 0.38469 | 125.7487 | 114.2312 | 11.5175 | 110.392 | 23.035
43.2743 | 0.52403 | 0.39254 | 126.2276 | 114.548 | 11.6797 | 110.6547 | 23.3593
43.6826 | 0.53346 | 0.39981 | 127.6407 | 115.8392 | 11.8014 | 111.9054 | 23.6029
44.0908 | 0.54481 | 0.4093 | 127.8812 | 115.7419 | 12.1392 | 111.6955 | 24.2785
44.4991 | 0.55616 | 0.418 | 129.6494 | 117.2803 | 12.3691 | 113.1573 | 24.7382
44.9073 | 0.56655 | 0.42642 | 131.1871 | 118.5341 | 12.6529 | 114.3165 | 25.3059
45.3156 | 0.57752 | 0.43448 | 131.3412 | 118.6338 | 12.7073 | 114.3981 | 25.4147
45.7238 | 0.58906 | 0.44347 | 132.5231 | 119.5184 | 13.0048 | 115.1834 | 26.0095
46.1321 | 0.59945 | 0.45146 | 132.9006 | 119.6794 | 13.2211 | 115.2724 | 26.4423
46.5403 | 0.61041 | 0.4608 | 134.6441 | 121.0986 | 13.5455 | 116.5834 | 27.091
46.9486 | 0.62157 | 0.46922 | 135.6414 | 121.8525 | 13.789 | 117.2561 | 27.5779
47.3568 | 0.63369 | 0.47849 | 136.3261 | 122.3747 | 13.9514 | 117.7242 | 27.9028
47.765 | 0.64639 | 0.48748 | 137.9649 | 123.7294 | 14.2356 | 118.9842 | 28.4711
48.1733 | 0.65658 | 0.49476 | 138.6683 | 124.4188 | 14.2495 | 119.669 | 28.499
48.5815 | 0.66966 | 0.50396 | 139.892 | 125.2368 | 14.6553 | 120.3517 | 29.3105
48.9898 | 0.68063 | 0.51295 | 141.4414 | 126.4347 | 15.0068 | 121.4324 | 30.0135
49.398 | 0.69333 | 0.52136 | 142.9947 | 127.8387 | 15.156 | 122.7867 | 30.312
49.8063 | 0.70583 | 0.53064 | 143.0332 | 127.6876 | 15.3456 | 122.5724 | 30.6912
50.2145 | 0.71737 | 0.53948 | 144.7342 | 129.091 | 15.6432 | 123.8766 | 31.2864
50.6228 | 0.72795 | 0.54626 | 144.914 | 129.2972 | 15.6168 | 124.0916 | 31.2336
51.031 | 0.73507 | 0.55218 | 145.0427 | 129.4392 | 15.6035 | 124.238 | 31.207
51.4393 | 0.74296 | 0.55789 | 145.0051 | 129.4418 | 15.5633 | 124.254 | 31.1266
51.8475 | 0.74854 | 0.56281 | 144.8608 | 129.1488 | 15.712 | 123.9115 | 31.424
52.2558 | 0.75277 | 0.56623 | 144.9468 | 129.2481 | 15.6986 | 124.0153 | 31.3973
52.664 | 0.75777 | 0.56923 | 144.9885 | 129.4516 | 15.5368 | 124.2727 | 31.0737
53.0723 | 0.7622 | 0.57301 | 145.1985 | 129.54 | 15.6585 | 124.3205 | 31.317
53.4805 | 0.76547 | 0.57522 | 145.4168 | 129.7987 | 15.6182 | 124.5926 | 31.2363
53.8888 | 0.7697 | 0.57857 | 145.245 | 129.5592 | 15.6859 | 124.3305 | 31.3717
54.297 | 0.77105 | 0.58 | 145.437 | 129.7242 | 15.7129 | 124.4865 | 31.4257
54.7053 | 0.77316 | 0.58178 | 145.0395 | 129.4482 | 15.5913 | 124.2511 | 31.1826
55.1135 | 0.77759 | 0.58556 | 145.2257 | 129.5803 | 15.6455 | 124.3651 | 31.2909
55.5218 | 0.77874 | 0.58735 | 145.376 | 129.7036 | 15.6724 | 124.4795 | 31.3448
55.93 | 0.78201 | 0.58913 | 145.9545 | 130.3359 | 15.6186 | 125.1297 | 31.2372
56.3383 | 0.78297 | 0.59041 | 145.5678 | 129.9223 | 15.6456 | 124.7071 | 31.2911
56.7465 | 0.78394 | 0.59248 | 145.8793 | 130.2744 | 15.6048 | 125.0728 | 31.2097
57.1548 | 0.78548 | 0.59369 | 145.638 | 129.979 | 15.6589 | 124.7594 | 31.3179
57.563 | 0.78586 | 0.59548 | 145.3425 | 129.7378 | 15.6047 | 124.5362 | 31.2094
57.9713 | 0.78855 | 0.59833 | 145.8552 | 130.2236 | 15.6317 | 125.013 | 31.2633
58.3795 | 0.78855 | 0.59947 | 145.6259 | 130.0619 | 15.5639 | 124.874 | 31.1279
58.7878 | 0.79048 | 0.60104 | 145.5687 | 129.8561 | 15.7126 | 124.6186 | 31.4252
59.196 | 0.7924 | 0.60247 | 145.7158 | 130.1517 | 15.5641 | 124.9637 | 31.1282
59.6043 | 0.79375 | 0.60454 | 145.3663 | 129.7348 | 15.6315 | 124.5243 | 31.263
60.0125 | 0.79644 | 0.60596 | 145.4491 | 129.8579 | 15.5912 | 124.6608 | 31.1824
60.4207 | 0.79836 | 0.60775 | 145.7964 | 130.1377 | 15.6588 | 124.9181 | 31.3175
60.829 | 0.8001 | 0.60875 | 145.4083 | 129.7359 | 15.6724 | 124.5118 | 31.3448
61.2372 | 0.80164 | 0.60932 | 145.4483 | 129.8839 | 15.5645 | 124.6957 | 31.1289
61.6455 | 0.8024 | 0.6101 | 145.7507 | 130.0781 | 15.6725 | 124.854 | 31.3451
62.0537 | 0.80394 | 0.61096 | 145.4709 | 129.8658 | 15.6051 | 124.6641 | 31.2102
62.462 | 0.80664 | 0.61224 | 145.4617 | 129.8158 | 15.6458 | 124.6006 | 31.2917
62.8702 | 0.80683 | 0.61274 | 146.5572 | 130.8979 | 15.6593 | 125.6781 | 31.3186
63.2785 | 0.80933 | 0.61424 | 145.5406 | 129.9216 | 15.6189 | 124.7153 | 31.2379
63.6867 | 0.81587 | 0.61538 | 145.4479 | 129.7876 | 15.6603 | 124.5675 | 31.3206
64.095 | 0.81222 | 0.61581 | 145.2844 | 129.7464 | 15.5381 | 124.567 | 31.0761
64.5032 | 0.81375 | 0.61631 | 145.8017 | 130.1553 | 15.6463 | 124.9399 | 31.2927
64.9115 | 0.81606 | 0.61866 | 145.4201 | 129.7198 | 15.7004 | 124.4863 | 31.4007
65.3197 | 0.81645 | 0.61923 | 145.5911 | 129.9988 | 15.5922 | 124.8014 | 31.1845
65.728 | 0.81664 | 0.61987 | 145.982 | 130.3358 | 15.6462 | 125.1204 | 31.2924
65.8415 | 0.81818 | 0.61994 | 146.2659 | 130.6329 | 15.6329 | 125.422 | 31.2659

## BE - SVH - Post-Cons - Aniso 1
SVH Bender Element Determinations - Post-Anisotropic Consolidation - 1
Time | Input wave period - source signal | Input wave period - received signal | Input wave period - source signal | Input wave period - received signal | Input wave period - source signal | Input wave period - received signal | Input wave period - source signal | Input wave period - received signal | Input wave period - source signal | Input wave period - received signal | Input wave period - source signal | Input wave period - received signal | Input wave period - source signal | Input wave period - received signal | Input wave period - source signal | Input wave period - received signal | Input wave period - source signal | Input wave period - received signal | Input wave period - source signal | Input wave period - received signal | Frequency | Gmax
[ms] | [ms] | [ms] | [ms] | [ms] | [ms] | [ms] | [ms] | [ms] | [ms] | [ms] | [ms] | [ms] | [ms] | [ms] | [ms] | [ms] | [ms] | [ms] | [ms] | [ms] | [Hz] | [MPa]

## BE - PVH - Post-Cons - Aniso 1
PVH Bender Element Determinations - Post-Anisotropic Consolidation - 1
Time | Input wave period - source signal | Input wave period - received signal | Input wave period - source signal | Input wave period - received signal | Input wave period - source signal | Input wave period - received signal | Input wave period - source signal | Input wave period - received signal | Input wave period - source signal | Input wave period - received signal | Input wave period - source signal | Input wave period - received signal | Input wave period - source signal | Input wave period - received signal | Input wave period - source signal | Input wave period - received signal | Input wave period - source signal | Input wave period - received signal | Input wave period - source signal | Input wave period - received signal | Frequency | Mmax
[ms] | [ms] | [ms] | [ms] | [ms] | [ms] | [ms] | [ms] | [ms] | [ms] | [ms] | [ms] | [ms] | [ms] | [ms] | [ms] | [ms] | [ms] | [ms] | [ms] | [ms] | [Hz] | [MPa]

## Cyclic Preshear
Stress-Controlled Cyclic Loading Stage (Drained)
Cycle (N) | q | Volumetric strain | External axial strain | Effective radial stress | Effective axial stress | Excess Pore Water Pressure | Pore Water Pressure Ratio | s' | t | p' | s'/σ'ac | t/σ'ac | s'/s'con | t/s'con | Cycle (N) | E | Damping ratio
[-] | [kPa] | [%] | [%] | [kPa] | [kPa] | [kPa] | [-] | [kPa] | [kPa] | [kPa] | [-] | [-] | [-] | [-] | [-] | [MPa] | [%]

## BE - SVH - Post-Preshear
SVH Bender Element Determinations - Post-Preshear
Time | Input wave period - source signal | Input wave period - received signal | Input wave period - source signal | Input wave period - received signal | Input wave period - source signal | Input wave period - received signal | Input wave period - source signal | Input wave period - received signal | Input wave period - source signal | Input wave period - received signal | Input wave period - source signal | Input wave period - received signal | Input wave period - source signal | Input wave period - received signal | Input wave period - source signal | Input wave period - received signal | Input wave period - source signal | Input wave period - received signal | Input wave period - source signal | Input wave period - received signal | Frequency | Gmax
[ms] | [ms] | [ms] | [ms] | [ms] | [ms] | [ms] | [ms] | [ms] | [ms] | [ms] | [ms] | [ms] | [ms] | [ms] | [ms] | [ms] | [ms] | [ms] | [ms] | [ms] | [Hz] | [MPa]

## BE - PVH - Post-Preshear
PVH Bender Element Determinations - Post-Preshear
Time | Input wave period - source signal | Input wave period - received signal | Input wave period - source signal | Input wave period - received signal | Input wave period - source signal | Input wave period - received signal | Input wave period - source signal | Input wave period - received signal | Input wave period - source signal | Input wave period - received signal | Input wave period - source signal | Input wave period - received signal | Input wave period - source signal | Input wave period - received signal | Input wave period - source signal | Input wave period - received signal | Input wave period - source signal | Input wave period - received signal | Input wave period - source signal | Input wave period - received signal | Frequency | Mmax
[ms] | [ms] | [ms] | [ms] | [ms] | [ms] | [ms] | [ms] | [ms] | [ms] | [ms] | [ms] | [ms] | [ms] | [ms] | [ms] | [ms] | [ms] | [ms] | [ms] | [ms] | [Hz] | [MPa]

## Isotropic Consolidation - 2
Isotropic Consolidation - 2
Square root time | Volumetric strain | External axial strain | Effective axial stress
[minutes] 0.5 | [%] | [%] | [kPa]

## Anisotropic Consolidation - 2
Anisotropic Consolidation - 2
Square root time | Volumetric strain | External axial strain | Effective axial stress | s' | t | p' | q
[minutes] 0.5 | [%] | [%] | [kPa] | [kPa] | [kPa] | [kPa] | [kPa]

## Shearing
Shearing Stage
Axial strain | q | Excess Pore Water Pressure | p' | E | s' | t
[%] | [kPa] | [kPa] | [kPa] | [MPa] | [kPa] | [kPa]
0 | 31.347 | 0 | 125.1731 |  | 130.3976 | 15.6735
0 | 31.3199 | 0.0624 | 125.1017 |  | 130.3217 | 15.66
-0.00014355 | 31.239 | 0.0912 | 125.0459 |  | 130.2524 | 15.6195
-0.00043066 | 31.104 | 0.2174 | 124.8747 |  | 130.0587 | 15.552
-0.00057421 | 30.9149 | -0.2219 | 125.251 |  | 130.4035 | 15.4575
-0.00071777 | 30.861 | -0.0847 | 125.0958 |  | 130.2393 | 15.4305
-0.00078954 | 30.7259 | 0.0295 | 124.9366 |  | 130.0576 | 15.363
-0.0010049 | 30.4828 | 0.019 | 124.866 |  | 129.9465 | 15.2414
-0.0010767 | 30.4288 | -0.0027 | 124.8697 |  | 129.9412 | 15.2144
-0.0013638 | 30.2939 | -0.4301 | 125.2522 |  | 130.3011 | 15.1469
-0.0015073 | 30.0508 | -0.3753 | 125.1163 |  | 130.1248 | 15.0254
-0.0016509 | 29.8887 | -0.5006 | 125.1876 |  | 130.169 | 14.9443
-0.0018662 | 29.7537 | -0.5943 | 125.2363 |  | 130.1953 | 14.8769
-0.001938 | 29.6457 | -0.5199 | 125.1259 |  | 130.0668 | 14.8228
-0.0022251 | 29.4296 | -0.7589 | 125.2929 |  | 130.1978 | 14.7148
-0.0023686 | 29.1865 | -0.7575 | 125.2104 |  | 130.0749 | 14.5933
-0.0023686 | 29.1595 | -0.8089 | 125.2528 |  | 130.1127 | 14.5797
-0.0026557 | 28.7543 | -0.7182 | 125.0271 |  | 129.8194 | 14.3771
-0.0028711 | 28.4031 | -0.9254 | 125.1172 |  | 129.8511 | 14.2016
-0.0030864 | 27.9979 | -1.1168 | 125.1735 |  | 129.8398 | 13.9989
-0.00323 | 27.8358 | -1.4353 | 125.438 |  | 130.0773 | 13.9179
-0.0033017 | 27.7818 | -1.1206 | 125.1053 |  | 129.7356 | 13.8909
-0.0034453 | 27.5117 | -1.3219 | 125.2166 |  | 129.8018 | 13.7558
-0.0036606 | 27.1875 | -1.4013 | 125.1879 |  | 129.7191 | 13.5937
-0.0037324 | 27.0794 | -1.8218 | 125.5724 |  | 130.0856 | 13.5397
-0.0040195 | 26.7553 | -1.5342 | 125.1767 |  | 129.636 | 13.3777
-0.0041631 | 26.6473 | -1.7307 | 125.3372 |  | 129.7784 | 13.3236
-0.0043784 | 26.3501 | -1.8444 | 125.3519 |  | 129.7436 | 13.1751
-0.0044502 | 26.3502 | -1.9745 | 125.482 |  | 129.8737 | 13.1751
-0.0046655 | 25.999 | -1.8604 | 125.2508 |  | 129.584 | 12.9995
-0.0048808 | 25.7559 | -2.0617 | 125.3711 |  | 129.6637 | 12.8779
-0.0049526 | 25.6749 | -2.1608 | 125.4432 |  | 129.7223 | 12.8374
-0.0051679 | 25.3777 | -2.351 | 125.5343 |  | 129.764 | 12.6889
-0.0053833 | 25.1616 | -2.278 | 125.3893 |  | 129.5829 | 12.5808
-0.005455 | 24.9995 | -2.4372 | 125.4945 |  | 129.6611 | 12.4998
-0.0057421 | 24.8916 | -2.3186 | 125.3399 |  | 129.4885 | 12.4458
-0.0058139 | 24.6484 | -2.4444 | 125.3846 |  | 129.4927 | 12.3242
-0.006101 | 24.4053 | -2.46 | 125.3192 |  | 129.3868 | 12.2027
-0.0062446 | 24.1352 | -2.6864 | 125.4556 |  | 129.4781 | 12.0676
-0.0062446 | 24.0541 | -2.7669 | 125.509 |  | 129.518 | 12.027
-0.0065317 | 23.8651 | -2.7705 | 125.4496 |  | 129.4271 | 11.9325
-0.0066035 | 23.757 | -2.7133 | 125.3564 |  | 129.3159 | 11.8785
-0.0068906 | 23.4599 | -2.8955 | 125.4396 |  | 129.3495 | 11.7299
-0.0069623 | 23.4599 | -2.8308 | 125.3749 |  | 129.2849 | 11.73
-0.0071777 | 23.2168 | -2.8479 | 125.3109 |  | 129.1804 | 11.6084
-0.007393 | 22.9467 | -3.0759 | 125.4489 |  | 129.2733 | 11.4733
-0.0075366 | 22.8386 | -3.4202 | 125.7572 |  | 129.5636 | 11.4193
-0.0076801 | 22.6225 | -3.5399 | 125.8048 |  | 129.5753 | 11.3113
-0.0077519 | 22.6766 | -3.3597 | 125.6427 |  | 129.4221 | 11.3383
-0.0078954 | 22.4064 | -3.2644 | 125.4573 |  | 129.1917 | 11.2032
-0.0081108 | 22.2174 | -3.3955 | 125.5254 |  | 129.2283 | 11.1087
-0.0083261 | 22.0013 | -3.3332 | 125.3911 |  | 129.0579 | 11.0006
-0.0084697 | 21.7581 | -3.439 | 125.4158 |  | 129.0422 | 10.8791
-0.0086132 | 21.7312 | -3.6618 | 125.6296 |  | 129.2515 | 10.8656
-0.0087568 | 21.5691 | -3.8215 | 125.7353 |  | 129.3301 | 10.7845
-0.0089721 | 21.4341 | -3.7281 | 125.5969 |  | 129.1692 | 10.717
-0.0090439 | 21.1639 | -3.9168 | 125.6955 |  | 129.2228 | 10.5819
-0.009331 | 21.137 | -3.9947 | 125.7645 |  | 129.2873 | 10.5685
-0.0094745 | 20.9208 | -3.8262 | 125.5239 |  | 129.0107 | 10.4604
-0.0097616 | 20.6778 | -3.9517 | 125.5684 |  | 129.0147 | 10.3389
-0.0099052 | 20.4346 | -3.8927 | 125.4283 |  | 128.8341 | 10.2173
-0.010049 | 20.4347 | -4.2653 | 125.801 | 108.5935 | 129.2067 | 10.2173
-0.010049 | 20.4076 | -3.9029 | 125.4295 | 108.8624 | 128.8308 | 10.2038
-0.010192 | 20.1645 | -4.3351 | 125.7807 | 109.7149 | 129.1414 | 10.0822
-0.010479 | 20.0295 | -4.2567 | 125.6573 | 107.9971 | 128.9956 | 10.0148
-0.010551 | 20.0025 | -4.3216 | 125.7132 | 107.5182 | 129.047 | 10.0013
-0.010838 | 19.6243 | -4.301 | 125.5665 | 108.1597 | 128.8372 | 9.8121
-0.010982 | 19.5703 | -4.3244 | 125.5719 | 107.2374 | 128.8337 | 9.7852
-0.011197 | 19.3272 | -4.3751 | 125.5416 | 107.3465 | 128.7628 | 9.6636
-0.011269 | 19.4083 | -4.4085 | 125.602 | 105.943 | 128.8367 | 9.7041
-0.011556 | 19.1922 | -4.5105 | 125.632 | 105.1806 | 128.8307 | 9.5961
-0.011628 | 19.0571 | -4.6387 | 125.7152 | 105.6932 | 128.8914 | 9.5286
-0.0117 | 18.868 | -4.9434 | 125.9568 | 106.6615 | 129.1015 | 9.434
-0.011987 | 18.706 | -4.8774 | 125.8368 | 105.4583 | 128.9545 | 9.353
-0.012202 | 18.4899 | -5.0099 | 125.8973 | 105.3684 | 128.9789 | 9.2449
-0.012274 | 18.3007 | -5.2443 | 126.0686 | 106.2933 | 129.1188 | 9.1504
-0.012417 | 18.3008 | -4.5972 | 125.4216 | 105.0639 | 128.4717 | 9.1504
-0.012633 | 18.0847 | -4.6868 | 125.4391 | 104.9837 | 128.4532 | 9.0423
-0.012776 | 18.0307 | -4.7271 | 125.4614 | 104.2267 | 128.4665 | 9.0153
-0.012992 | 17.8686 | -4.8812 | 125.5615 | 103.7465 | 128.5396 | 8.9343
-0.013063 | 17.7335 | -4.9603 | 125.5956 | 104.2107 | 128.5512 | 8.8668
-0.01335 | 17.7066 | -5.0625 | 125.6888 | 102.171 | 128.6399 | 8.8533
-0.013422 | 17.4634 | -5.3634 | 125.9086 | 103.4366 | 128.8192 | 8.7317
-0.013709 | 17.4095 | -5.271 | 125.7983 | 101.6637 | 128.6999 | 8.7048
-0.013709 | 17.2744 | -5.2329 | 125.7151 | 102.6494 | 128.5942 | 8.6372
-0.013996 | 17.1934 | -5.5147 | 125.9699 | 101.1221 | 128.8355 | 8.5967
-0.01414 | 16.9232 | -5.7313 | 126.0965 | 102.0064 | 128.917 | 8.4616
-0.014427 | 16.8693 | -5.5662 | 125.9134 | 100.3501 | 128.725 | 8.4347
-0.014499 | 16.7342 | -5.4387 | 125.7409 | 100.7851 | 128.5299 | 8.3671
-0.014714 | 16.6803 | -5.5055 | 125.7897 | 99.6769 | 128.5697 | 8.3401
-0.014786 | 16.5992 | -5.708 | 125.9652 | 99.7412 | 128.7317 | 8.2996
-0.015001 | 16.5723 | -5.777 | 126.0252 | 98.489 | 128.7872 | 8.2861
-0.015217 | 16.14 | -5.6569 | 125.761 | 99.9365 | 128.451 | 8.07
-0.015217 | 16.167 | -6.0453 | 126.1584 | 99.7589 | 128.8529 | 8.0835
-0.015504 | 15.9239 | -5.9422 | 125.9743 | 99.4796 | 128.6282 | 7.9619
-0.015719 | 15.7618 | -5.8225 | 125.8005 | 99.1478 | 128.4275 | 7.8809
-0.015647 | 15.7888 | -5.813 | 125.8 | 99.4301 | 128.4315 | 7.8944
-0.015934 | 15.7078 | -5.5305 | 125.4905 | 98.1466 | 128.1085 | 7.8539
-0.01615 | 15.5458 | -6.0868 | 125.9928 | 97.8415 | 128.5838 | 7.7729
-0.016293 | 15.4648 | -5.8941 | 125.7731 | 97.4767 | 128.3506 | 7.7324
-0.01658 | 15.2487 | -5.9007 | 125.7077 | 97.0921 | 128.2491 | 7.6243
-0.016724 | 15.1406 | -5.6165 | 125.3875 | 96.9047 | 127.9109 | 7.5703
-0.016868 | 14.9515 | -5.8962 | 125.6041 | 97.2013 | 128.096 | 7.4757
-0.016939 | 14.9786 | -5.8922 | 125.6092 | 96.6296 | 128.1056 | 7.4893
-0.017083 | 14.8705 | -5.8587 | 125.5396 | 96.4501 | 128.0181 | 7.4353
-0.017298 | 14.6544 | -6.0324 | 125.6413 | 96.4989 | 128.0837 | 7.3272
-0.01737 | 14.6274 | -6.0382 | 125.6381 | 96.2556 | 128.076 | 7.3137
-0.017657 | 14.3302 | -6.0327 | 125.5335 | 96.3735 | 127.9219 | 7.1651
-0.017872 | 14.2492 | -6.281 | 125.7548 | 95.6655 | 128.1297 | 7.1246
-0.018088 | 14.0601 | -6.1635 | 125.5743 | 95.5721 | 127.9177 | 7.0301
-0.01816 | 13.9791 | -6.3839 | 125.7677 | 95.6407 | 128.0975 | 6.9895
-0.018231 | 14.1413 | -6.5357 | 125.9736 | 94.3745 | 128.3304 | 7.0706
-0.018447 | 13.8981 | -6.4021 | 125.7589 | 94.591 | 128.0753 | 6.9491
-0.018662 | 13.8442 | -6.3782 | 125.717 | 93.7887 | 128.0244 | 6.9221
-0.018734 | 13.682 | -6.5766 | 125.8614 | 94.2948 | 128.1417 | 6.841
-0.019021 | 13.547 | -6.3975 | 125.6373 | 93.5814 | 127.8951 | 6.7735
-0.019164 | 13.4119 | -6.5042 | 125.6989 | 93.5852 | 127.9343 | 6.706
-0.01938 | 13.2498 | -6.5612 | 125.7019 | 93.3817 | 127.9102 | 6.6249
-0.01938 | 13.2498 | -6.5183 | 125.659 | 93.3817 | 127.8673 | 6.6249
-0.019595 | 13.1689 | -6.7646 | 125.8783 | 92.7689 | 128.0731 | 6.5844
-0.01981 | 13.1689 | -6.6691 | 125.7828 | 91.76 | 127.9777 | 6.5845
-0.019882 | 13.0879 | -6.6626 | 125.7493 | 91.8364 | 127.9306 | 6.5439
-0.020169 | 12.7096 | -6.8988 | 125.8594 | 92.4047 | 127.9777 | 6.3548
-0.020385 | 12.4935 | -6.5662 | 125.4548 | 92.4889 | 127.537 | 6.2467
-0.020313 | 12.7637 | -6.8223 | 125.801 | 91.4852 | 127.9283 | 6.3819
-0.0206 | 12.3855 | -6.8163 | 125.6689 | 92.0465 | 127.7331 | 6.1927
-0.020815 | 12.3045 | -6.8885 | 125.7141 | 91.4834 | 127.7648 | 6.1522
-0.020959 | 12.1964 | -7.0074 | 125.797 | 91.3723 | 127.8297 | 6.0982
-0.021174 | 12.1424 | -7.365 | 126.1366 | 90.698 | 128.1603 | 6.0712
-0.021246 | 11.9803 | -6.9736 | 125.6911 | 91.1547 | 127.6878 | 5.9901
-0.021533 | 11.7101 | -7.0353 | 125.6628 | 91.194 | 127.6145 | 5.8551
-0.021677 | 11.7372 | -6.9978 | 125.6343 | 90.4651 | 127.5905 | 5.8686
-0.021892 | 11.5481 | -6.8535 | 125.427 | 90.4391 | 127.3517 | 5.7741
-0.022035 | 11.4941 | -7.2628 | 125.8183 | 90.095 | 127.734 | 5.7471
-0.022179 | 11.5482 | -7.2073 | 125.7808 | 89.2679 | 127.7055 | 5.7741
-0.022323 | 11.4672 | -7.2829 | 125.8294 | 89.0568 | 127.7406 | 5.7336
-0.022466 | 11.3051 | -7.3646 | 125.8571 | 89.2093 | 127.7412 | 5.6525
-0.022681 | 11.1971 | -7.5681 | 126.0246 | 88.8387 | 127.8907 | 5.5985
-0.022753 | 11.143 | -7.2028 | 125.6412 | 88.7959 | 127.4984 | 5.5715
-0.022969 | 11.0891 | -7.5926 | 126.0131 | 88.1984 | 127.8612 | 5.5445
-0.023112 | 10.8999 | -7.3786 | 125.736 | 88.469 | 127.5527 | 5.45
-0.023327 | 10.7378 | -7.2652 | 125.5686 | 88.3472 | 127.3582 | 5.3689
-0.023543 | 10.3865 | -7.5847 | 125.771 | 89.0313 | 127.5021 | 5.1933
-0.023686 | 10.4677 | -7.6841 | 125.8974 | 88.1491 | 127.642 | 5.2338
-0.02383 | 10.3596 | -7.7805 | 125.9578 | 88.0716 | 127.6844 | 5.1798
-0.02383 | 10.5218 | -7.6324 | 125.8638 | 87.391 | 127.6174 | 5.2609
-0.024045 | 10.4138 | -7.6974 | 125.8928 | 87.0577 | 127.6284 | 5.2069
-0.024261 | 10.2787 | -7.6117 | 125.762 | 86.8417 | 127.4751 | 5.1393
-0.024476 | 10.1436 | -7.6917 | 125.797 | 86.6295 | 127.4876 | 5.0718
-0.024763 | 9.7113 | -7.8244 | 125.7856 | 87.3711 | 127.4041 | 4.8556
-0.024835 | 9.7383 | -7.5421 | 125.5123 | 87.0096 | 127.1354 | 4.8692
-0.02505 | 9.7654 | -7.9002 | 125.8794 | 86.1534 | 127.507 | 4.8827
-0.025122 | 9.5492 | -8.0795 | 125.9867 | 86.7679 | 127.5782 | 4.7746
-0.025337 | 9.5223 | -8.0915 | 125.9897 | 86.1369 | 127.5767 | 4.7611
-0.025481 | 9.5223 | -7.9376 | 125.8358 | 85.6514 | 127.4229 | 4.7612
-0.025624 | 9.4413 | -7.9318 | 125.803 | 85.4878 | 127.3766 | 4.7207
-0.02584 | 9.2792 | -8.0479 | 125.8651 | 85.4027 | 127.4116 | 4.6396
-0.026055 | 9.1171 | -7.989 | 125.7521 | 85.319 | 127.2717 | 4.5586
-0.026199 | 9.0631 | -7.7594 | 125.5045 | 85.0576 | 127.0151 | 4.5316
-0.02627 | 9.0631 | -8.0136 | 125.7587 | 84.8251 | 127.2693 | 4.5316
-0.026414 | 8.7388 | -8.0398 | 125.6768 | 85.5919 | 127.1333 | 4.3694
-0.026629 | 8.9281 | -8.0898 | 125.7899 | 84.1889 | 127.278 | 4.4641
-0.026773 | 8.712 | -8.187 | 125.8151 | 84.545 | 127.2671 | 4.356
-0.02706 | 8.5769 | -8.1589 | 125.742 | 84.147 | 127.1715 | 4.2885
-0.02706 | 8.5769 | -8.1024 | 125.6855 | 84.147 | 127.115 | 4.2885
-0.027347 | 8.3878 | -8.3447 | 125.8647 | 83.9551 | 127.2627 | 4.1939
-0.027419 | 8.3608 | -8.2714 | 125.7824 | 83.8338 | 127.1759 | 4.1804
-0.027562 | 8.3879 | -8.1684 | 125.6885 | 83.2989 | 127.0864 | 4.1939
-0.027778 | 8.1447 | -8.2838 | 125.7228 | 83.5287 | 127.0802 | 4.0723
-0.027993 | 8.1718 | -8.1699 | 125.6179 | 82.7893 | 126.9799 | 4.0859
-0.028065 | 8.0097 | -8.3874 | 125.7814 | 83.1553 | 127.1163 | 4.0048
-0.028352 | 7.8746 | -8.2282 | 125.5772 | 82.7896 | 126.8896 | 3.9373
-0.028495 | 7.7395 | -8.4965 | 125.8004 | 82.8466 | 127.0904 | 3.8698
-0.028639 | 7.7666 | -8.28 | 125.593 | 82.3368 | 126.8874 | 3.8833
-0.028854 | 7.5775 | -8.5399 | 125.7898 | 82.3778 | 127.0527 | 3.7887
-0.028926 | 7.3612 | -8.2724 | 125.4502 | 82.9209 | 126.6771 | 3.6806
-0.029141 | 7.4424 | -8.5384 | 125.7433 | 82.0296 | 126.9837 | 3.7212
-0.029357 | 7.3614 | -8.5399 | 125.7178 | 81.7039 | 126.9447 | 3.6807
-0.0295 | 7.1993 | -8.6552 | 125.7791 | 81.8559 | 126.9789 | 3.5996
-0.0295 | 7.3344 | -8.5888 | 125.7577 | 81.3977 | 126.9801 | 3.6672
-0.029787 | 7.1183 | -8.8427 | 125.9396 | 81.3388 | 127.1259 | 3.5591
-0.030003 | 6.9832 | -8.8191 | 125.8709 | 81.2052 | 127.0348 | 3.4916
-0.030074 | 6.9562 | -8.8518 | 125.8946 | 81.1012 | 127.054 | 3.4781
-0.03029 | 6.8211 | -8.719 | 125.7168 | 80.9706 | 126.8537 | 3.4106
-0.030505 | 6.4698 | -8.8448 | 125.7255 | 81.5508 | 126.8038 | 3.2349
-0.03072 | 6.4969 | -9.1048 | 125.9945 | 80.8909 | 127.0774 | 3.2485
-0.030649 | 6.7131 | -8.6247 | 125.5865 | 80.3749 | 126.7054 | 3.3566
-0.030936 | 6.4429 | -8.7851 | 125.6568 | 80.5024 | 126.7307 | 3.2215
-0.031151 | 6.3889 | -8.7986 | 125.6523 | 80.1192 | 126.7172 | 3.1945
-0.031295 | 6.2538 | -8.8844 | 125.6931 | 80.1834 | 126.7354 | 3.1269
-0.031366 | 6.2809 | -8.8384 | 125.6561 | 79.9136 | 126.7029 | 3.1404
-0.031654 | 6.0377 | -8.9101 | 125.6468 | 79.9571 | 126.6531 | 3.0189
-0.031869 | 6.0108 | -9.1233 | 125.851 | 79.5014 | 126.8528 | 3.0054
-0.031941 | 5.9567 | -8.4674 | 125.1771 | 79.4919 | 126.1699 | 2.9784
-0.032084 | 5.8216 | -8.8596 | 125.5242 | 79.5574 | 126.4945 | 2.9108
-0.032228 | 5.8487 | -9.0104 | 125.6841 | 79.1189 | 126.6588 | 2.9243
-0.032443 | 5.6055 | -8.9356 | 125.5282 | 79.3435 | 126.4624 | 2.8027
-0.032658 | 5.4163 | -9.2346 | 125.7641 | 79.3995 | 126.6669 | 2.7082
-0.032874 | 5.5245 | -9.2652 | 125.8308 | 78.5502 | 126.7516 | 2.7623
-0.033017 | 5.4165 | -9.044 | 125.5736 | 78.5361 | 126.4763 | 2.7082
-0.033017 | 5.4435 | -9.0419 | 125.5805 | 78.4542 | 126.4878 | 2.7218
-0.033161 | 5.3084 | -9.1431 | 125.6367 | 78.522 | 126.5214 | 2.6542
-0.033448 | 5.1463 | -9.3518 | 125.7913 | 78.3326 | 126.6491 | 2.5732
-0.033663 | 5.0382 | -9.2916 | 125.6951 | 78.1525 | 126.5348 | 2.5191
-0.033879 | 4.9843 | -9.0602 | 125.4457 | 77.8151 | 126.2764 | 2.4921
-0.034094 | 4.8492 | -9.6676 | 126.0081 | 77.7199 | 126.8163 | 2.4246
-0.034166 | 4.7951 | -9.3933 | 125.7158 | 77.7148 | 126.515 | 2.3976
-0.034309 | 4.66 | -9.4884 | 125.7658 | 77.7834 | 126.5425 | 2.33
-0.034453 | 4.633 | -9.6332 | 125.9016 | 77.5376 | 126.6738 | 2.3165
-0.034596 | 4.6331 | -9.2863 | 125.5548 | 77.2158 | 126.3269 | 2.3165
-0.034812 | 4.471 | -9.3052 | 125.5196 | 77.2038 | 126.2648 | 2.2355
-0.035027 | 4.2818 | -9.3687 | 125.5201 | 77.2693 | 126.2337 | 2.1409
-0.035099 | 4.2818 | -9.5024 | 125.6538 | 77.1112 | 126.3674 | 2.1409
-0.035314 | 4.1468 | -9.5241 | 125.6305 | 77.0235 | 126.3216 | 2.0734
-0.035458 | 4.1468 | -9.3206 | 125.427 | 76.7115 | 126.1181 | 2.0734
-0.035529 | 4.1739 | -9.5239 | 125.6393 | 76.4804 | 126.3349 | 2.0869
-0.035745 | 4.0117 | -9.7431 | 125.8044 | 76.4732 | 126.4731 | 2.0059
-0.03596 | 3.9307 | -9.5651 | 125.5994 | 76.2406 | 126.2546 | 1.9654
-0.036032 | 3.7415 | -9.4348 | 125.4061 | 76.6139 | 126.0297 | 1.8708
-0.036319 | 3.7146 | -9.6323 | 125.5946 | 76.0824 | 126.2137 | 1.8573
-0.036534 | 3.5524 | -9.9354 | 125.8436 | 76.0777 | 126.4357 | 1.7762
-0.036534 | 3.6065 | -9.6573 | 125.5836 | 75.9297 | 126.1847 | 1.8033
-0.03675 | 3.5255 | -9.7869 | 125.6862 | 75.7053 | 126.2737 | 1.7627
-0.036965 | 3.4445 | -9.5786 | 125.4509 | 75.4835 | 126.0249 | 1.7222
-0.037109 | 3.3093 | -9.8553 | 125.6825 | 75.5556 | 126.2341 | 1.6547
-0.037324 | 3.3094 | -9.8951 | 125.7223 | 75.1195 | 126.2739 | 1.6547
-0.037396 | 3.1743 | -9.8841 | 125.6663 | 75.3367 | 126.1953 | 1.5871
-0.037683 | 3.0662 | -10.1286 | 125.8748 | 75.0494 | 126.3858 | 1.5331
-0.037755 | 3.2555 | -10.2344 | 126.0437 | 74.4055 | 126.5862 | 1.6277
-0.037898 | 2.8771 | -10.1527 | 125.8358 | 75.1222 | 126.3153 | 1.4385
-0.038042 | 2.8771 | -9.7764 | 125.4595 | 74.8386 | 125.9391 | 1.4386
-0.038257 | 2.8231 | -9.9983 | 125.6634 | 74.5585 | 126.134 | 1.4116
-0.038472 | 2.7151 | -10.3001 | 125.9292 | 74.422 | 126.3817 | 1.3575
-0.038616 | 2.661 | -9.7622 | 125.3733 | 74.2853 | 125.8168 | 1.3305
-0.038903 | 2.4989 | -10.3945 | 125.9516 | 74.1537 | 126.3681 | 1.2495
-0.038903 | 2.526 | -10.3947 | 125.9608 | 74.0842 | 126.3818 | 1.263
-0.038975 | 2.4179 | -10.0244 | 125.5545 | 74.2252 | 125.9574 | 1.2089
-0.039262 | 2.2828 | -10.1276 | 125.6126 | 74.0265 | 125.9931 | 1.1414
-0.039477 | 2.2288 | -10.1571 | 125.6241 | 73.7595 | 125.9956 | 1.1144
-0.039693 | 1.9855 | -10.2615 | 125.6474 | 73.9721 | 125.9784 | 0.99277
-0.039764 | 2.0396 | -10.2849 | 125.6889 | 73.7026 | 126.0288 | 1.0198
-0.03998 | 2.0127 | -10.4216 | 125.8166 | 73.373 | 126.152 | 1.0063
-0.040195 | 1.7965 | -10.5246 | 125.8475 | 73.5179 | 126.1469 | 0.89823
-0.040267 | 1.8776 | -10.4928 | 125.8428 | 73.1853 | 126.1557 | 0.9388
-0.040482 | 1.6614 | -10.4936 | 125.7715 | 73.3301 | 126.0484 | 0.8307
-0.040626 | 1.6885 | -10.4269 | 125.7138 | 73.0044 | 125.9952 | 0.84424
-0.040697 | 1.6885 | -10.5313 | 125.8182 | 72.8755 | 126.0996 | 0.84425
-0.040985 | 1.5534 | -10.3172 | 125.5591 | 72.6946 | 125.818 | 0.77671
-0.0412 | 1.3642 | -10.3861 | 125.5649 | 72.7738 | 125.7923 | 0.68212
-0.041272 | 1.2561 | -10.3737 | 125.5165 | 72.9092 | 125.7259 | 0.62806
-0.041343 | 1.3373 | -10.525 | 125.6949 | 72.5864 | 125.9177 | 0.66863
-0.041631 | 1.2562 | -10.5067 | 125.6495 | 72.2804 | 125.8589 | 0.62812
-0.041774 | 1.04 | -10.7562 | 125.827 | 72.5497 | 126.0003 | 0.52001
-0.041989 | 0.95898 | -10.8662 | 125.91 | 72.3706 | 126.0698 | 0.47949
-0.042133 | 0.95902 | -10.7426 | 125.7864 | 72.1239 | 125.9462 | 0.47951
-0.042348 | 0.87798 | -10.4893 | 125.5061 | 71.9486 | 125.6524 | 0.43899
-0.042492 | 0.85099 | -10.7135 | 125.7213 | 71.769 | 125.8631 | 0.4255
-0.042492 | 0.79692 | -10.6184 | 125.6081 | 71.8962 | 125.741 | 0.39846
-0.042779 | 0.74294 | -10.5794 | 125.5511 | 71.5399 | 125.675 | 0.37147
-0.042994 | 0.4997 | -10.3278 | 125.2185 | 71.7474 | 125.3017 | 0.24985
-0.043138 | 0.52678 | -10.7158 | 125.6155 | 71.4458 | 125.7033 | 0.26339
-0.04321 | 0.47273 | -10.49 | 125.3717 | 71.4522 | 125.4505 | 0.23636
-0.043497 | 0.31061 | -10.602 | 125.4296 | 71.3533 | 125.4814 | 0.1553
-0.043497 | 0.33764 | -10.6623 | 125.4989 | 71.2912 | 125.5552 | 0.16882
-0.043712 | 0.31067 | -10.7971 | 125.6248 | 71.0017 | 125.6765 | 0.15534
-0.043927 | 0.2026 | -10.8155 | 125.6071 | 70.8997 | 125.6409 | 0.1013
-0.043999 | 0.094481 | -10.6313 | 125.3869 | 71.0297 | 125.4026 | 0.047241
-0.044214 | 0.013441 | -10.9057 | 125.6343 | 70.8671 | 125.6365 | 0.0067206
-0.044502 | -0.22979 | -10.8395 | 125.487 | 70.9565 | 125.4487 | -0.11489
-0.044717 | -0.33787 | -11.0459 | 125.6574 | 70.8565 | 125.6011 | -0.16893
-0.044645 | -0.20271 | -11.239 | 125.8955 | 70.6677 | 125.8617 | -0.10136
-0.044932 | -0.52705 | -11.3466 | 125.895 | 70.9379 | 125.8072 | -0.26352
-0.045148 | -0.44588 | -11.1023 | 125.6778 | 70.4198 | 125.6035 | -0.22294
-0.045291 | -0.39176 | -11.0816 | 125.6751 | 70.0771 | 125.6098 | -0.19588
-0.045435 | -0.5269 | -11.1807 | 125.7292 | 70.1531 | 125.6414 | -0.26345
-0.04565 | -0.74312 | -11.0315 | 125.5079 | 70.2959 | 125.384 | -0.37156
-0.045865 | -0.71602 | -11.0366 | 125.522 | 69.9068 | 125.4027 | -0.35801
-0.045937 | -0.52675 | -11.1571 | 125.7056 | 69.3855 | 125.6178 | -0.26337
-0.046081 | -0.8241 | -11.1156 | 125.565 | 69.8146 | 125.4277 | -0.41205
-0.046296 | -0.85107 | -11.4364 | 125.8768 | 69.5482 | 125.735 | -0.42553
-0.04644 | -0.82399 | -11.3942 | 125.8436 | 69.2749 | 125.7063 | -0.412
-0.046727 | -1.0943 | -11.282 | 125.6413 | 69.4277 | 125.459 | -0.54713
-0.046798 | -1.0402 | -11.1414 | 125.5188 | 69.2056 | 125.3454 | -0.52009
-0.047014 | -1.2294 | -10.9834 | 125.2977 | 69.291 | 125.0928 | -0.61468
-0.047157 | -1.3915 | -11.0101 | 125.2704 | 69.424 | 125.0384 | -0.69577
-0.047373 | -1.3915 | -11.54 | 125.8003 | 69.1083 | 125.5684 | -0.69574
-0.047444 | -1.3915 | -11.2589 | 125.5192 | 69.0037 | 125.2873 | -0.69573
-0.047588 | -1.4725 | -11.2827 | 125.516 | 68.9659 | 125.2705 | -0.73626
-0.047803 | -1.5536 | -11.5448 | 125.751 | 68.8248 | 125.4921 | -0.77678
-0.04809 | -1.5805 | -11.468 | 125.6653 | 68.4699 | 125.4018 | -0.79026
-0.048162 | -1.6886 | -11.4561 | 125.6173 | 68.5924 | 125.3359 | -0.84432
-0.048234 | -1.6345 | -11.2064 | 125.3857 | 68.3782 | 125.1132 | -0.81727
-0.048521 | -1.8778 | -11.3646 | 125.4628 | 68.4749 | 125.1498 | -0.9389
-0.048665 | -1.9589 | -11.307 | 125.3781 | 68.4395 | 125.0517 | -0.97943
-0.048808 | -1.9047 | -11.5398 | 125.629 | 68.1273 | 125.3115 | -0.95237
-0.048952 | -2.121 | -11.4985 | 125.5156 | 68.3693 | 125.1621 | -1.0605
-0.049239 | -2.202 | -11.6653 | 125.6554 | 68.1352 | 125.2884 | -1.101
-0.049239 | -2.0939 | -11.6682 | 125.6943 | 67.9156 | 125.3454 | -1.0469
-0.049454 | -2.1209 | -11.6682 | 125.6853 | 67.6744 | 125.3319 | -1.0604
-0.049598 | -2.2019 | -11.4085 | 125.3986 | 67.642 | 125.0316 | -1.101
-0.049885 | -2.5533 | -11.463 | 125.336 | 67.9571 | 124.9104 | -1.2767
-0.049885 | -2.3911 | -11.5438 | 125.4709 | 67.6319 | 125.0723 | -1.1956
-0.050172 | -2.6073 | -11.5857 | 125.4407 | 67.6758 | 125.0061 | -1.3037
-0.050387 | -2.5261 | -11.306 | 125.1881 | 67.2255 | 124.767 | -1.2631
-0.050315 | -2.6073 | -11.5488 | 125.4038 | 67.4827 | 124.9693 | -1.3036
-0.050603 | -2.6613 | -11.7204 | 125.5574 | 67.2065 | 125.1139 | -1.3306
-0.050746 | -2.7694 | -11.5141 | 125.3151 | 67.2294 | 124.8535 | -1.3847
-0.051033 | -3.0126 | -11.6619 | 125.3818 | 67.3278 | 124.8797 | -1.5063
-0.051105 | -2.9856 | -11.6554 | 125.3843 | 67.1803 | 124.8867 | -1.4928
-0.051249 | -2.9315 | -11.8438 | 125.5907 | 66.8866 | 125.1022 | -1.4657
-0.051464 | -3.0666 | -11.682 | 125.3839 | 66.8693 | 124.8728 | -1.5333
-0.051536 | -3.0125 | -11.8297 | 125.5496 | 66.6712 | 125.0476 | -1.5062
-0.051823 | -3.1746 | -12.3474 | 126.0133 | 66.6147 | 125.4842 | -1.5873
-0.051823 | -3.1206 | -12.2574 | 125.9413 | 66.5103 | 125.4212 | -1.5603
-0.05211 | -3.3097 | -12.1268 | 125.7477 | 66.5069 | 125.196 | -1.6549
-0.052325 | -3.3097 | -11.9965 | 125.6174 | 66.2331 | 125.0658 | -1.6548
-0.052469 | -3.4448 | -12.1023 | 125.6781 | 66.3095 | 125.104 | -1.7224
-0.052541 | -3.4989 | -12.1623 | 125.7201 | 66.3218 | 125.137 | -1.7494
-0.052756 | -3.4448 | -12.2329 | 125.8087 | 65.9485 | 125.2346 | -1.7224
-0.052899 | -3.6069 | -11.9395 | 125.4613 | 66.0761 | 124.8601 | -1.8035
-0.053043 | -3.7151 | -11.9686 | 125.4543 | 66.1011 | 124.8352 | -1.8575
-0.053258 | -3.7691 | -11.9027 | 125.3704 | 65.9353 | 124.7423 | -1.8845
-0.053474 | -3.8772 | -12.1106 | 125.5423 | 65.8719 | 124.8961 | -1.9386
-0.053617 | -4.0664 | -12.2245 | 125.5931 | 66.0485 | 124.9154 | -2.0332
-0.053689 | -3.9853 | -12.0244 | 125.4201 | 65.809 | 124.7559 | -1.9926
-0.053904 | -3.9852 | -12.0077 | 125.4034 | 65.5461 | 124.7392 | -1.9926
-0.05412 | -3.9852 | -12.072 | 125.4677 | 65.2852 | 124.8035 | -1.9926
-0.054263 | -4.2285 | -12.1331 | 125.4477 | 65.5608 | 124.743 | -2.1142
-0.054407 | -4.2825 | -12.3079 | 125.6045 | 65.4872 | 124.8908 | -2.1412
-0.054622 | -4.2824 | -12.4321 | 125.7287 | 65.2289 | 125.015 | -2.1412
-0.054837 | -4.3905 | -12.3294 | 125.59 | 65.1699 | 124.8582 | -2.1953
-0.054981 | -4.4986 | -12.2155 | 125.4401 | 65.1964 | 124.6903 | -2.2493
-0.055053 | -4.5797 | -12.1821 | 125.3796 | 65.2587 | 124.6163 | -2.2899
-0.055196 | -4.5527 | -12.2672 | 125.4737 | 65.0399 | 124.715 | -2.2763
-0.055412 | -4.6067 | -12.3051 | 125.4936 | 64.8846 | 124.7259 | -2.3033
-0.055627 | -4.7148 | -12.3208 | 125.4733 | 64.8278 | 124.6875 | -2.3574
-0.055771 | -4.9851 | -12.2514 | 125.3138 | 65.1457 | 124.4829 | -2.4926
-0.055914 | -4.8499 | -12.3436 | 125.4511 | 64.7366 | 124.6427 | -2.425
-0.056129 | -4.931 | -12.4173 | 125.4977 | 64.6326 | 124.6759 | -2.4655
-0.056129 | -4.8498 | -12.1554 | 125.2629 | 64.4881 | 124.4546 | -2.4249
-0.056417 | -4.985 | -12.3415 | 125.4039 | 64.3994 | 124.5731 | -2.4925
-0.05656 | -5.0931 | -12.4533 | 125.4797 | 64.4272 | 124.6309 | -2.5465
-0.056775 | -5.4175 | -12.6569 | 125.5752 | 64.7542 | 124.6723 | -2.7087
-0.056847 | -5.1741 | -12.4735 | 125.4729 | 64.2443 | 124.6105 | -2.5871
-0.057134 | -5.3093 | -12.1831 | 125.1374 | 64.158 | 124.2526 | -2.6546
-0.05735 | -5.3092 | -12.3313 | 125.2857 | 63.917 | 124.4008 | -2.6546
-0.05735 | -5.3362 | -12.1264 | 125.0718 | 63.9641 | 124.1824 | -2.6681
-0.057565 | -5.5795 | -12.4492 | 125.3135 | 64.1475 | 124.3835 | -2.7898
-0.05778 | -5.4984 | -12.3189 | 125.2102 | 63.768 | 124.2938 | -2.7492
-0.057852 | -5.5524 | -12.4492 | 125.3225 | 63.7823 | 124.3971 | -2.7762
-0.058139 | -5.6605 | -12.2648 | 125.1021 | 63.6532 | 124.1586 | -2.8303
-0.058283 | -5.8497 | -12.4127 | 125.1869 | 63.8212 | 124.2119 | -2.9249
-0.05857 | -6.066 | -12.2191 | 124.9212 | 63.8775 | 123.9102 | -3.033
-0.05857 | -5.8226 | -12.4387 | 125.2219 | 63.462 | 124.2515 | -2.9113
-0.058785 | -5.8496 | -12.5069 | 125.2811 | 63.2755 | 124.3062 | -2.9248
-0.059 | -5.9577 | -12.7139 | 125.4521 | 63.2278 | 124.4591 | -2.9789
-0.059072 | -5.9847 | -12.9271 | 125.6563 | 63.1967 | 124.6588 | -2.9924
-0.059288 | -6.0928 | -12.6602 | 125.3534 | 63.1495 | 124.3379 | -3.0464
-0.059359 | -6.201 | -12.6879 | 125.345 | 63.2553 | 124.3115 | -3.1005
-0.059646 | -6.2009 | -12.901 | 125.5581 | 62.9507 | 124.5246 | -3.1005
-0.059718 | -6.282 | -12.9083 | 125.5384 | 63.0109 | 124.4914 | -3.141
-0.059862 | -6.1738 | -12.6987 | 125.3649 | 62.679 | 124.3359 | -3.0869
-0.060077 | -6.3901 | -12.502 | 125.0961 | 62.8143 | 124.0311 | -3.195
-0.060221 | -6.4171 | -12.8845 | 125.4696 | 62.7094 | 124.4001 | -3.2085
-0.060508 | -6.6063 | -12.8523 | 125.3743 | 62.7246 | 124.2732 | -3.3032
-0.06058 | -6.5792 | -12.2331 | 124.7641 | 62.6056 | 123.6676 | -3.2896
-0.060795 | -6.6603 | -12.7654 | 125.2694 | 62.5172 | 124.1593 | -3.3302
-0.060938 | -6.6873 | -12.9757 | 125.4707 | 62.4142 | 124.3561 | -3.3437
-0.06101 | -6.7414 | -12.7973 | 125.2743 | 62.4294 | 124.1507 | -3.3707
-0.061226 | -6.8765 | -12.8118 | 125.2437 | 62.4306 | 124.0976 | -3.4383
-0.061441 | -6.9035 | -12.9588 | 125.3817 | 62.2557 | 124.2311 | -3.4518
-0.061513 | -6.9305 | -12.5966 | 125.0105 | 62.227 | 123.8554 | -3.4653
-0.0618 | -7.2279 | -12.6455 | 124.9603 | 62.4191 | 123.7556 | -3.614
-0.062015 | -7.1738 | -12.9162 | 125.249 | 62.1151 | 124.0534 | -3.5869
-0.062159 | -7.1467 | -12.7186 | 125.0605 | 61.9281 | 123.8693 | -3.5734
-0.06223 | -7.1197 | -12.4946 | 124.8455 | 61.8132 | 123.6589 | -3.5598
-0.062374 | -7.2007 | -12.9217 | 125.2456 | 61.8009 | 124.0454 | -3.6004
-0.062661 | -7.444 | -12.7932 | 125.036 | 61.906 | 123.7953 | -3.722
-0.062876 | -7.5251 | -12.6388 | 124.8545 | 61.823 | 123.6003 | -3.7626
-0.062948 | -7.5521 | -12.959 | 125.1657 | 61.7954 | 123.907 | -3.7761
-0.063164 | -7.7954 | -13.0486 | 125.1742 | 61.9699 | 123.875 | -3.8977
-0.063235 | -7.5791 | -12.6815 | 124.8792 | 61.5575 | 123.616 | -3.7896
-0.063522 | -7.6331 | -12.8523 | 125.032 | 61.3643 | 123.7598 | -3.8166
-0.063594 | -7.6331 | -12.895 | 125.0747 | 61.295 | 123.8025 | -3.8166
-0.063738 | -7.8224 | -12.8783 | 124.9949 | 61.4539 | 123.6912 | -3.9112
-0.064025 | -7.9305 | -13.3029 | 125.3835 | 61.3471 | 124.0618 | -3.9652
-0.06424 | -7.9304 | -12.9895 | 126.0701 | 61.1414 | 124.7484 | -3.9652
-0.064312 | -7.7681 | -13.0229 | 125.1576 | 60.8209 | 123.8629 | -3.8841
-0.064384 | -7.8493 | -13.2002 | 125.3079 | 60.8791 | 123.9997 | -3.9246
-0.064599 | -7.8762 | -13.1992 | 125.2979 | 60.7179 | 123.9852 | -3.9381
-0.064743 | -8.1196 | -13.0946 | 125.1122 | 60.9591 | 123.7589 | -4.0598
-0.064886 | -8.0655 | -12.9541 | 124.9897 | 60.7409 | 123.6455 | -4.0327
-0.065102 | -8.1736 | -13.0749 | 125.0745 | 60.706 | 123.7122 | -4.0868
-0.065317 | -8.4169 | -13.1418 | 125.0603 | 60.8784 | 123.6574 | -4.2085
-0.06546 | -8.3898 | -13.1206 | 125.0481 | 60.7036 | 123.6498 | -4.1949
-0.06546 | -8.2817 | -13.3288 | 125.2923 | 60.5383 | 123.9121 | -4.1408
-0.065747 | -8.3898 | -13.2769 | 125.2044 | 60.4384 | 123.8061 | -4.1949
-0.065963 | -8.4438 | -13.2998 | 125.2093 | 60.323 | 123.802 | -4.2219
-0.066035 | -8.579 | -13.477 | 125.3414 | 60.4622 | 123.9116 | -4.2895
-0.066322 | -8.7412 | -13.4496 | 125.26 | 60.445 | 123.8031 | -4.3706
-0.066465 | -8.7682 | -13.6962 | 125.4976 | 60.355 | 124.0362 | -4.3841
-0.066681 | -8.9304 | -13.3372 | 125.0845 | 60.4034 | 123.5961 | -4.4652
-0.066752 | -8.7681 | -13.4051 | 125.2065 | 60.0954 | 123.7451 | -4.3841
-0.066896 | -8.9033 | -13.1725 | 124.9288 | 60.1685 | 123.445 | -4.4516
-0.067183 | -9.0384 | -13.4441 | 125.1554 | 60.1125 | 123.649 | -4.5192
-0.067327 | -8.9843 | -13.6135 | 125.3428 | 59.904 | 123.8454 | -4.4922
-0.067398 | -8.9573 | -13.6803 | 125.4186 | 59.8 | 123.9258 | -4.4786
-0.067614 | -9.0924 | -13.5242 | 125.2175 | 59.8095 | 123.7021 | -4.5462
-0.067901 | -9.2817 | -13.7167 | 125.3469 | 59.8353 | 123.8 | -4.6408
-0.067829 | -9.1465 | -13.3889 | 125.0642 | 59.6993 | 123.5398 | -4.5732
-0.068116 | -9.3087 | -13.3463 | 124.9675 | 59.6857 | 123.4161 | -4.6543
-0.068331 | -9.3627 | -13.4213 | 125.0245 | 59.5767 | 123.4641 | -4.6813
-0.068331 | -9.4168 | -13.4789 | 125.0641 | 59.6559 | 123.4946 | -4.7084
-0.068619 | -9.3897 | -13.5292 | 125.1234 | 59.3668 | 123.5585 | -4.6948
-0.068834 | -9.633 | -13.6466 | 125.1597 | 59.5346 | 123.5542 | -4.8165
-0.068977 | -9.6059 | -13.5208 | 125.0429 | 59.3714 | 123.4419 | -4.803
-0.069049 | -9.6871 | -13.4448 | 124.9399 | 59.4272 | 123.3254 | -4.8435
-0.069193 | -9.66 | -13.4627 | 124.9668 | 59.2648 | 123.3568 | -4.83
-0.069408 | -9.7411 | -13.3548 | 124.8319 | 59.1977 | 123.2084 | -4.8705
-0.069623 | -9.7681 | -13.695 | 125.1631 | 59.0534 | 123.5351 | -4.884
-0.069767 | -9.9303 | -13.7033 | 125.1173 | 59.1644 | 123.4623 | -4.9651
-0.069982 | -9.9032 | -13.6453 | 125.0683 | 58.9437 | 123.4178 | -4.9516
-0.070126 | -10.1465 | -13.8999 | 125.2418 | 59.17 | 123.5507 | -5.0733
-0.070341 | -10.1195 | -14.0274 | 125.3783 | 58.9504 | 123.6918 | -5.0597
-0.070413 | -10.0383 | -13.5971 | 124.9751 | 58.7751 | 123.302 | -5.0192
-0.070628 | -10.1194 | -13.7548 | 125.1058 | 58.7107 | 123.4192 | -5.0597
-0.070772 | -10.1735 | -13.6016 | 124.9345 | 58.668 | 123.239 | -5.0867
-0.070844 | -10.3627 | -13.8334 | 125.1033 | 58.8757 | 123.3761 | -5.1814
-0.071131 | -10.3086 | -13.9647 | 125.2526 | 58.5619 | 123.5345 | -5.1543
-0.071203 | -10.3086 | -13.8725 | 125.1604 | 58.5029 | 123.4423 | -5.1543
-0.071418 | -10.4438 | -13.9214 | 125.1642 | 58.5158 | 123.4236 | -5.2219
-0.07149 | -10.4708 | -13.847 | 125.0808 | 58.4948 | 123.3357 | -5.2354
-0.071777 | -10.4707 | -13.7815 | 125.0154 | 58.2608 | 123.2702 | -5.2354
-0.07192 | -10.6059 | -14.1313 | 125.3201 | 58.3324 | 123.5524 | -5.303
-0.072064 | -10.687 | -13.6598 | 124.8216 | 58.3288 | 123.0404 | -5.3435
-0.072279 | -10.714 | -13.8206 | 124.9734 | 58.1924 | 123.1877 | -5.357
-0.072423 | -10.7681 | -13.7591 | 124.8938 | 58.1517 | 123.0992 | -5.384
-0.072566 | -10.8221 | -14.0907 | 125.2074 | 58.1111 | 123.4037 | -5.4111
-0.072638 | -10.8221 | -13.935 | 125.0517 | 58.0537 | 123.248 | -5.4111
-0.072925 | -10.8761 | -14.0148 | 125.1135 | 57.8992 | 123.3008 | -5.4381
-0.07314 | -10.9572 | -14.2692 | 125.3409 | 57.8396 | 123.5147 | -5.4786
-0.073212 | -11.0113 | -14.0367 | 125.0904 | 57.8568 | 123.2552 | -5.5056
-0.073428 | -11.1465 | -14.3781 | 125.3867 | 57.8712 | 123.529 | -5.5732
-0.073571 | -11.1464 | -14.1641 | 125.1727 | 57.7582 | 123.315 | -5.5732
-0.073786 | -11.2546 | -13.792 | 124.7646 | 57.7362 | 122.8888 | -5.6273
-0.07393 | -11.1734 | -13.9998 | 124.9994 | 57.5143 | 123.1372 | -5.5867
-0.074074 | -11.3356 | -13.9969 | 124.9425 | 57.6219 | 123.0532 | -5.6678
-0.074289 | -11.4167 | -13.956 | 124.8745 | 57.564 | 122.9717 | -5.7084
-0.074504 | -11.606 | -14.2833 | 125.1387 | 57.6517 | 123.2044 | -5.803
-0.074648 | -11.4708 | -14.1303 | 125.0308 | 57.3596 | 123.119 | -5.7354
-0.07472 | -11.4437 | -14.1351 | 125.0446 | 57.2683 | 123.1374 | -5.7218
-0.075007 | -11.6329 | -14.5387 | 125.3852 | 57.3014 | 123.4463 | -5.8165
-0.075078 | -11.6059 | -14.2826 | 125.1381 | 57.2106 | 123.2038 | -5.8029
-0.075294 | -11.7952 | -14.2152 | 125.0076 | 57.2984 | 123.0417 | -5.8976
-0.075509 | -11.8762 | -14.3412 | 125.1066 | 57.2424 | 123.1272 | -5.9381
-0.075509 | -11.741 | -14.4619 | 125.2723 | 57.0633 | 123.3155 | -5.8705
-0.075868 | -11.8491 | -14.2008 | 124.9752 | 56.9358 | 123.0003 | -5.9246
-0.075868 | -11.9032 | -14.5146 | 125.271 | 57.0071 | 123.2871 | -5.9516
-0.076012 | -11.795 | -14.3026 | 125.095 | 56.7571 | 123.1292 | -5.8975
-0.076227 | -11.9572 | -14.2332 | 124.9716 | 56.8096 | 122.9787 | -5.9786
-0.076442 | -12.2276 | -14.2893 | 124.9375 | 57.0033 | 122.8996 | -6.1138
-0.076658 | -12.1735 | -14.3686 | 125.0349 | 56.7726 | 123.0059 | -6.0868
-0.076801 | -12.1735 | -14.6576 | 125.3239 | 56.6664 | 123.295 | -6.0867
-0.076945 | -12.2276 | -14.4934 | 125.1416 | 56.631 | 123.1037 | -6.1138
-0.077088 | -12.3627 | -14.5528 | 125.156 | 56.7009 | 123.0955 | -6.1814
-0.07716 | -12.3086 | -14.6316 | 125.2528 | 56.578 | 123.2014 | -6.1543
-0.077375 | -12.4438 | -14.744 | 125.3202 | 56.5953 | 123.2462 | -6.2219
-0.077591 | -12.4708 | -14.6752 | 125.2424 | 56.473 | 123.1639 | -6.2354
-0.077662 | -12.5249 | -14.7012 | 125.2503 | 56.4905 | 123.1628 | -6.2625
-0.07795 | -12.5249 | -14.7179 | 125.267 | 56.2823 | 123.1796 | -6.2624
-0.078093 | -12.7953 | -14.5032 | 124.9622 | 56.5251 | 122.8297 | -6.3976
-0.078237 | -12.7682 | -14.6125 | 125.0805 | 56.3868 | 122.9525 | -6.3841
-0.07838 | -12.7141 | -14.7779 | 125.264 | 56.2145 | 123.145 | -6.357
-0.078596 | -12.7411 | -14.679 | 125.1561 | 56.0949 | 123.0326 | -6.3705
-0.078739 | -12.6329 | -14.5873 | 125.1004 | 55.8552 | 122.995 | -6.3164
-0.078954 | -12.9574 | -14.4477 | 124.8527 | 56.1138 | 122.6931 | -6.4787
-0.07917 | -12.9574 | -14.6931 | 125.0981 | 55.9612 | 122.9385 | -6.4787
-0.079313 | -13.0926 | -14.2514 | 124.6113 | 56.0303 | 122.4292 | -6.5463
-0.079385 | -12.9573 | -14.5063 | 124.9113 | 55.8093 | 122.7517 | -6.4787
-0.0796 | -13.0655 | -14.5763 | 124.9452 | 55.7942 | 122.7677 | -6.5327
-0.079744 | -13.1736 | -14.8337 | 125.1666 | 55.8294 | 122.971 | -6.5868
-0.079888 | -13.2006 | -14.6599 | 124.9838 | 55.7629 | 122.7837 | -6.6003
-0.080103 | -13.2547 | -14.9015 | 125.2074 | 55.6805 | 122.9983 | -6.6273
-0.08039 | -13.4169 | -15.0449 | 125.2967 | 55.6834 | 123.0605 | -6.7085
-0.08039 | -13.3899 | -14.7956 | 125.0564 | 55.6498 | 122.8248 | -6.6949
-0.080534 | -13.3357 | -14.6612 | 124.9401 | 55.4834 | 122.7174 | -6.6679
-0.080749 | -13.498 | -14.7698 | 124.9946 | 55.5363 | 122.7449 | -6.749
-0.080821 | -13.498 | -14.7059 | 124.9307 | 55.487 | 122.681 | -6.749
-0.081108 | -13.6331 | -14.8768 | 125.0565 | 55.4572 | 122.7843 | -6.8166
-0.081251 | -13.6331 | -15.0614 | 125.2411 | 55.3592 | 122.9689 | -6.8166
-0.081395 | -13.6331 | -14.8656 | 125.0453 | 55.2616 | 122.7732 | -6.8165
-0.08161 | -13.7142 | -14.954 | 125.1067 | 55.2151 | 122.821 | -6.8571
-0.081754 | -13.7953 | -14.6097 | 124.7354 | 55.2174 | 122.4361 | -6.8977
-0.081825 | -13.8494 | -14.8574 | 124.965 | 55.235 | 122.6568 | -6.9247
-0.082041 | -14.0657 | -14.8194 | 124.8549 | 55.3538 | 122.5106 | -7.0329
-0.082256 | -13.8493 | -14.9962 | 125.1039 | 54.9458 | 122.7956 | -6.9247
-0.082471 | -14.0656 | -15.0988 | 125.1344 | 55.0646 | 122.7901 | -7.0328
-0.082543 | -14.0386 | -14.8778 | 124.9224 | 54.984 | 122.5826 | -7.0193
-0.08283 | -14.2008 | -14.8503 | 124.8408 | 54.9892 | 122.474 | -7.1004
-0.082902 | -13.9844 | -14.6499 | 124.7125 | 54.6806 | 122.3818 | -6.9922
-0.082974 | -14.1197 | -14.8894 | 124.9069 | 54.7963 | 122.5537 | -7.0598
-0.083261 | -14.1737 | -15.0564 | 125.0559 | 54.6722 | 122.6936 | -7.0869
-0.083405 | -14.363 | -14.8753 | 124.8117 | 54.8051 | 122.4179 | -7.1815
-0.083692 | -14.4982 | -15.1691 | 125.0605 | 54.7786 | 122.6441 | -7.2491
-0.083763 | -14.5252 | -15.0869 | 124.9693 | 54.7639 | 122.5484 | -7.2626
-0.083907 | -14.3359 | -15.1291 | 125.0746 | 54.4446 | 122.6853 | -7.1679
-0.084051 | -14.4711 | -15.5065 | 125.4069 | 54.5125 | 122.9951 | -7.2355
-0.084266 | -14.5522 | -15.1046 | 124.978 | 54.4694 | 122.5526 | -7.2761
-0.084481 | -14.6333 | -15.5584 | 125.4047 | 54.4266 | 122.9659 | -7.3166
-0.084481 | -14.5792 | -15.2844 | 125.1488 | 54.3626 | 122.7189 | -7.2896
-0.084768 | -14.7144 | -15.4428 | 125.2621 | 54.3379 | 122.8097 | -7.3572
-0.084912 | -14.6873 | -15.4807 | 125.309 | 54.2142 | 122.8611 | -7.3437
-0.085127 | -14.7414 | -15.4513 | 125.2616 | 54.1405 | 122.8047 | -7.3707
-0.085271 | -14.9307 | -15.4731 | 125.2203 | 54.2714 | 122.7319 | -7.4653
-0.085486 | -14.8765 | -15.2242 | 124.9895 | 54.0714 | 122.51 | -7.4383
-0.08563 | -14.9577 | -15.4491 | 125.1873 | 54.0754 | 122.6944 | -7.4788
-0.085773 | -14.9847 | -15.3437 | 125.0729 | 54.0165 | 122.5755 | -7.4923
-0.085917 | -15.0658 | -15.1839 | 124.8861 | 54.0206 | 122.3751 | -7.5329
-0.086132 | -15.0387 | -15.3382 | 125.0494 | 53.8541 | 122.5429 | -7.5194
-0.086276 | -15.1469 | -15.2005 | 124.8756 | 53.8899 | 122.3512 | -7.5734
-0.086419 | -15.228 | -15.2996 | 124.9477 | 53.8942 | 122.4097 | -7.614
-0.086563 | -15.255 | -15.3867 | 125.0258 | 53.8361 | 122.4833 | -7.6275
-0.086778 | -15.3091 | -15.0834 | 124.7045 | 53.7648 | 122.153 | -7.6545
-0.086922 | -15.4714 | -15.0945 | 124.6615 | 53.8627 | 122.0829 | -7.7357
-0.087065 | -15.4172 | -15.3274 | 124.9124 | 53.7117 | 122.3429 | -7.7086
-0.087281 | -15.4172 | -15.1836 | 124.7686 | 53.5792 | 122.1991 | -7.7086
-0.087496 | -15.6065 | -15.0076 | 124.5295 | 53.6636 | 121.9285 | -7.8032
-0.087568 | -15.5524 | -15.0877 | 124.6277 | 53.5579 | 122.0356 | -7.7762
-0.087711 | -15.5794 | -15.2406 | 124.7716 | 53.501 | 122.175 | -7.7897
-0.087855 | -15.4712 | -15.4893 | 125.0563 | 53.2904 | 122.4778 | -7.7356
-0.08807 | -15.7416 | -15.4505 | 124.9274 | 53.4672 | 122.3038 | -7.8708
-0.088285 | -15.7416 | -15.223 | 124.6999 | 53.3368 | 122.0763 | -7.8708
-0.088429 | -15.8768 | -15.4152 | 124.847 | 53.4031 | 122.2009 | -7.9384
-0.088572 | -15.9039 | -15.4943 | 124.9171 | 53.3471 | 122.2665 | -7.9519
-0.088716 | -15.8768 | -15.4815 | 124.9133 | 53.2302 | 122.2672 | -7.9384
-0.088931 | -15.8497 | -15.3607 | 124.8016 | 53.0709 | 122.1599 | -7.9249
-0.089075 | -15.9579 | -15.3204 | 124.7252 | 53.1068 | 122.0656 | -7.9789
-0.089147 | -16.012 | -15.234 | 124.6208 | 53.1247 | 121.9521 | -8.006
-0.089506 | -16.1201 | -15.1205 | 124.4712 | 53.0325 | 121.7845 | -8.0601
-0.089577 | -16.1742 | -15.3578 | 124.6905 | 53.0504 | 121.9948 | -8.0871
-0.089793 | -16.1742 | -15.3509 | 124.6836 | 52.9231 | 121.9879 | -8.0871
-0.089864 | -16.1471 | -15.2721 | 124.6138 | 52.8508 | 121.9227 | -8.0735
-0.09008 | -16.3364 | -15.1937 | 124.4723 | 52.9346 | 121.7496 | -8.1682
-0.090295 | -16.4987 | -15.3888 | 124.6133 | 52.988 | 121.8636 | -8.2493
-0.09051 | -16.3904 | -15.3969 | 124.6575 | 52.7424 | 121.9258 | -8.1952
-0.090654 | -16.4986 | -15.3197 | 124.5443 | 52.7782 | 121.7945 | -8.2493
-0.090798 | -16.4986 | -15.4777 | 124.7023 | 52.6947 | 121.9525 | -8.2493
-0.090941 | -16.5527 | -15.4917 | 124.6982 | 52.671 | 121.9395 | -8.2763
-0.091013 | -16.5256 | -15.6275 | 124.8431 | 52.5998 | 122.0888 | -8.2628
-0.091156 | -16.6338 | -15.4534 | 124.6329 | 52.6356 | 121.8606 | -8.3169
-0.091372 | -16.6337 | -15.3716 | 124.5511 | 52.5115 | 121.7788 | -8.3169
-0.091587 | -16.8501 | -15.881 | 124.9884 | 52.6243 | 122.18 | -8.4251
-0.091731 | -16.6607 | -15.3338 | 124.5043 | 52.3355 | 121.7275 | -8.3304
-0.091946 | -16.823 | -15.4052 | 124.5216 | 52.3894 | 121.7178 | -8.4115
-0.092018 | -16.8771 | -15.4474 | 124.5458 | 52.4073 | 121.733 | -8.4385
-0.092161 | -16.7148 | -15.5453 | 124.6978 | 52.1496 | 121.912 | -8.3574
-0.092377 | -16.85 | -15.5766 | 124.684 | 52.1744 | 121.8757 | -8.425
-0.092592 | -16.9041 | -15.7333 | 124.8227 | 52.1114 | 122.0054 | -8.452
-0.092736 | -16.9852 | -15.6504 | 124.7128 | 52.1182 | 121.8819 | -8.4926
-0.092879 | -17.1204 | -15.6239 | 124.6412 | 52.1833 | 121.7878 | -8.5602
-0.093094 | -17.3097 | -15.6113 | 124.5655 | 52.2659 | 121.6805 | -8.6549
-0.093238 | -17.0663 | -15.8364 | 124.8717 | 51.9244 | 122.0274 | -8.5331
-0.09331 | -17.0122 | -15.4874 | 124.5408 | 51.8264 | 121.7054 | -8.5061
-0.093525 | -17.2826 | -15.6715 | 124.6347 | 51.9963 | 121.7543 | -8.6413
-0.093812 | -17.4719 | -15.5332 | 124.4333 | 52.0389 | 121.5213 | -8.736
-0.093812 | -17.2555 | -15.5527 | 124.525 | 51.8083 | 121.649 | -8.6278
-0.094099 | -17.4178 | -15.5716 | 124.4898 | 51.8226 | 121.5868 | -8.7089
-0.094315 | -17.4448 | -15.2759 | 124.1851 | 51.733 | 121.2776 | -8.7224
-0.094458 | -17.6612 | -15.6023 | 124.4393 | 51.8834 | 121.4958 | -8.8306
-0.09453 | -17.4177 | -15.658 | 124.5762 | 51.5865 | 121.6732 | -8.7089
-0.094745 | -17.5259 | -15.5169 | 124.399 | 51.5834 | 121.4781 | -8.7629
-0.094961 | -17.6882 | -15.8419 | 124.6699 | 51.6373 | 121.7219 | -8.8441
-0.095032 | -17.58 | -15.6123 | 124.4764 | 51.4845 | 121.5464 | -8.79
-0.095248 | -17.7422 | -15.4796 | 124.2896 | 51.5384 | 121.3326 | -8.8711
-0.095535 | -18.0397 | -16.1512 | 124.8621 | 51.6949 | 121.8554 | -9.0199
-0.095535 | -17.7963 | -15.8703 | 124.6623 | 51.4401 | 121.6963 | -8.8981
-0.095822 | -17.9044 | -16.0173 | 124.7733 | 51.3989 | 121.7892 | -8.9522
-0.095894 | -17.7692 | -16.0583 | 124.8593 | 51.2194 | 121.8978 | -8.8846
-0.096109 | -17.8233 | -15.633 | 124.416 | 51.1609 | 121.4455 | -8.9116
-0.096253 | -18.0396 | -16.1912 | 124.9021 | 51.3094 | 121.8955 | -9.0198
-0.096396 | -18.0937 | -16.1393 | 124.8322 | 51.289 | 121.8165 | -9.0469
-0.096611 | -18.0666 | -16.1308 | 124.8327 | 51.1467 | 121.8216 | -9.0333
-0.096683 | -18.0937 | -16.1482 | 124.8411 | 51.1367 | 121.8255 | -9.0468
-0.096827 | -18.0666 | -16.094 | 124.7959 | 51.0329 | 121.7848 | -9.0333
-0.097042 | -18.283 | -16.1054 | 124.7352 | 51.1427 | 121.688 | -9.1415
-0.097329 | -18.3641 | -16.2863 | 124.889 | 51.0751 | 121.8284 | -9.182
-0.097329 | -18.2289 | -15.8538 | 124.5016 | 50.9362 | 121.4635 | -9.1144
-0.097616 | -18.3911 | -16.1374 | 124.7311 | 50.9526 | 121.6659 | -9.1956
-0.09776 | -18.5263 | -16.4052 | 124.9539 | 51.0161 | 121.8661 | -9.2632
-0.097975 | -18.4722 | -16.1984 | 124.7651 | 50.8487 | 121.6864 | -9.2361
-0.097975 | -18.4181 | -16.2236 | 124.8083 | 50.7935 | 121.7386 | -9.2091
-0.098191 | -18.6615 | -16.2865 | 124.7901 | 50.93 | 121.6798 | -9.3308
-0.098406 | -18.5263 | -15.9732 | 124.5219 | 50.6811 | 121.4342 | -9.2631
-0.098478 | -18.6345 | -16.0802 | 124.5928 | 50.7541 | 121.4871 | -9.3172
-0.098765 | -18.7426 | -16.0224 | 124.499 | 50.716 | 121.3752 | -9.3713
-0.09898 | -18.9049 | -16.0683 | 124.4908 | 50.7696 | 121.34 | -9.4524
-0.09898 | -18.7426 | -16.0235 | 124.5001 | 50.6057 | 121.3763 | -9.3713
-0.099195 | -18.7967 | -16.0235 | 124.482 | 50.5503 | 121.3493 | -9.3983
-0.099411 | -18.7696 | -16.1994 | 124.667 | 50.4136 | 121.5387 | -9.3848
-0.099554 | -18.9319 | -16.2257 | 124.6392 | 50.5039 | 121.4839 | -9.4659
-0.099698 | -18.9048 | -16.1696 | 124.5921 | 50.404 | 121.4413 | -9.4524
-0.099913 | -18.9859 | -16.3258 | 124.7213 | 50.3766 | 121.5569 | -9.493
-0.10013 | -19.1212 | -16.0819 | 124.4323 | 50.4033 | 121.2454 | -9.5606
-0.1002 | -19.013 | -16.2074 | 124.5938 | 50.2592 | 121.425 | -9.5065
-0.10034 | -19.067 | -16.1403 | 124.5087 | 50.2412 | 121.3309 | -9.5335
-0.10056 | -19.1752 | -15.9944 | 124.3268 | 50.2412 | 121.1309 | -9.5876
-0.1007 | -19.2293 | -16.4118 | 124.7261 | 50.2233 | 121.5212 | -9.6147
-0.10092 | -19.2293 | -16.1822 | 124.4965 | 50.1161 | 121.2917 | -9.6146
-0.10106 | -19.3375 | -15.785 | 124.0633 | 50.152 | 120.8404 | -9.6687
-0.10128 | -19.4456 | -16.0158 | 124.258 | 50.1522 | 121.0171 | -9.7228
-0.10128 | -19.3645 | -15.9499 | 124.2192 | 50.072 | 120.9918 | -9.6822
-0.10156 | -19.5809 | -16.0833 | 124.2804 | 50.1435 | 121.017 | -9.7904
-0.10171 | -19.4456 | -16.0721 | 124.3143 | 49.9398 | 121.0734 | -9.7228
-0.10185 | -19.4726 | -16.0588 | 124.292 | 49.8959 | 121.0466 | -9.7363
-0.10207 | -19.5808 | -16.0258 | 124.223 | 49.8966 | 120.9595 | -9.7904
-0.10228 | -19.689 | -16.3654 | 124.5265 | 49.8974 | 121.245 | -9.8445
-0.10235 | -19.6349 | -16.2422 | 124.4213 | 49.8095 | 121.1489 | -9.8174
-0.1025 | -19.6349 | -16.1228 | 124.3019 | 49.7397 | 121.0295 | -9.8174
-0.10271 | -19.7972 | -16.3646 | 124.4896 | 49.7935 | 121.1901 | -9.8986
-0.10286 | -19.6889 | -16.1672 | 124.3283 | 49.6187 | 121.0468 | -9.8445
-0.10307 | -19.7701 | -16.4393 | 124.5734 | 49.5938 | 121.2784 | -9.885
-0.10329 | -19.9053 | -16.3707 | 124.4597 | 49.6213 | 121.1422 | -9.9526
-0.10343 | -20.0135 | -16.1791 | 124.232 | 49.6571 | 120.8965 | -10.0067
-0.10357 | -19.9323 | -16.4423 | 124.5223 | 49.5099 | 121.2002 | -9.9662
-0.10372 | -19.9323 | -16.3557 | 124.4357 | 49.4413 | 121.1136 | -9.9662
-0.10393 | -20.1216 | -16.5286 | 124.5455 | 49.5211 | 121.1919 | -10.0608
-0.104 | -20.0675 | -16.5088 | 124.5437 | 49.4349 | 121.1991 | -10.0338
-0.10429 | -20.1487 | -16.5696 | 124.5775 | 49.3766 | 121.2194 | -10.0743
-0.10444 | -20.2298 | -16.288 | 124.2688 | 49.3864 | 120.8972 | -10.1149
-0.10465 | -20.3921 | -16.3818 | 124.3085 | 49.4398 | 120.9099 | -10.196
-0.10487 | -20.3109 | -16.4607 | 124.4145 | 49.2609 | 121.0293 | -10.1555
-0.10494 | -20.338 | -16.0049 | 123.9497 | 49.253 | 120.56 | -10.169
-0.10515 | -20.3379 | -16.3797 | 124.3245 | 49.1521 | 120.9348 | -10.169
-0.10522 | -20.365 | -16.4228 | 124.3586 | 49.1443 | 120.9644 | -10.1825
-0.10537 | -20.392 | -16.4252 | 124.352 | 49.103 | 120.9533 | -10.196
-0.10558 | -20.5272 | -16.3961 | 124.2778 | 49.1309 | 120.8566 | -10.2636
-0.1058 | -20.5002 | -16.4097 | 124.3004 | 49.0054 | 120.8837 | -10.2501
-0.10587 | -20.5002 | -16.3959 | 124.2866 | 48.9721 | 120.8699 | -10.2501
-0.10594 | -20.5543 | -16.5081 | 124.3808 | 48.99 | 120.9551 | -10.2771
-0.10623 | -20.5001 | -16.3699 | 125.2606 | 48.8066 | 121.8439 | -10.2501
-0.10637 | -20.6624 | -16.3625 | 124.1991 | 48.8933 | 120.7554 | -10.3312
-0.10659 | -20.7706 | -16.6416 | 124.4422 | 48.8961 | 120.9804 | -10.3853
-0.10673 | -20.8247 | -16.6306 | 124.4131 | 48.881 | 120.9423 | -10.4124
-0.10695 | -20.9599 | -16.6201 | 124.3576 | 48.909 | 120.8642 | -10.48
-0.10709 | -20.9329 | -16.6377 | 124.3842 | 48.8182 | 120.8954 | -10.4664
-0.10716 | -20.9599 | -16.7092 | 124.4467 | 48.8107 | 120.9533 | -10.48
-0.10738 | -20.9329 | -16.6606 | 124.4071 | 48.6876 | 120.9183 | -10.4664
-0.10767 | -21.014 | -16.9358 | 124.6552 | 48.6332 | 121.1529 | -10.507
-0.10767 | -21.2304 | -16.6473 | 124.2946 | 48.8342 | 120.7562 | -10.6152
-0.10788 | -21.0681 | -16.4638 | 124.1652 | 48.5862 | 120.6539 | -10.534
-0.1081 | -21.0951 | -16.7364 | 124.4288 | 48.5144 | 120.9129 | -10.5476
-0.10817 | -21.068 | -16.9495 | 124.6509 | 48.4572 | 121.1396 | -10.534
-0.10838 | -21.1492 | -16.895 | 124.5694 | 48.4358 | 121.0445 | -10.5746
-0.10853 | -21.2574 | -16.7326 | 124.3709 | 48.4714 | 120.828 | -10.6287
-0.10867 | -21.3115 | -16.7121 | 124.3324 | 48.4572 | 120.7805 | -10.6557
-0.10889 | -21.3385 | -16.8317 | 124.443 | 48.3862 | 120.8865 | -10.6693
-0.1091 | -21.3926 | -16.7459 | 124.3391 | 48.3403 | 120.7737 | -10.6963
-0.10932 | -21.4737 | -17.1242 | 124.6904 | 48.3193 | 121.1114 | -10.7369
-0.10946 | -21.4737 | -16.9313 | 124.4975 | 48.2559 | 120.9185 | -10.7369
-0.10953 | -21.3384 | -17.028 | 124.6393 | 48.1008 | 121.0829 | -10.6692
-0.1096 | -21.4466 | -16.8102 | 124.3854 | 48.168 | 120.811 | -10.7233
-0.10989 | -21.3655 | -17.0561 | 124.6584 | 47.9683 | 121.0975 | -10.6827
-0.11003 | -21.5007 | -16.9684 | 124.5256 | 48.0286 | 120.9421 | -10.7504
-0.11025 | -21.663 | -17.1814 | 124.6845 | 48.082 | 121.074 | -10.8315
-0.11046 | -21.663 | -17.1081 | 124.6112 | 47.9883 | 121.0007 | -10.8315
-0.11061 | -21.69 | -16.8114 | 124.3055 | 47.9504 | 120.6905 | -10.845
-0.11061 | -21.6359 | -17.0431 | 124.5552 | 47.9015 | 120.9492 | -10.818
-0.1109 | -21.7982 | -17.093 | 124.551 | 47.9238 | 120.918 | -10.8991
-0.11104 | -21.8253 | -17.199 | 124.648 | 47.8862 | 121.0105 | -10.9126
-0.11111 | -21.7982 | -17.1848 | 124.6428 | 47.831 | 121.0098 | -10.8991
-0.1114 | -21.9334 | -17.2334 | 124.6464 | 47.8291 | 120.9908 | -10.9667
-0.11161 | -21.9605 | -16.9844 | 124.3883 | 47.761 | 120.7283 | -10.9802
-0.11168 | -22.0687 | -17.1759 | 124.5438 | 47.8272 | 120.8657 | -11.0343
-0.11197 | -22.0416 | -16.7154 | 124.0923 | 47.6804 | 120.4187 | -11.0208
-0.11204 | -22.1498 | -17.1266 | 124.4674 | 47.7464 | 120.7758 | -11.0749
-0.11226 | -22.2039 | -16.9561 | 124.2789 | 47.703 | 120.5782 | -11.102
-0.1124 | -22.1768 | -17.0363 | 124.3681 | 47.618 | 120.672 | -11.0884
-0.11255 | -22.285 | -16.921 | 124.2168 | 47.6534 | 120.5026 | -11.1425
-0.11283 | -22.4203 | -17.1117 | 124.3624 | 47.652 | 120.6257 | -11.2101
-0.1129 | -22.3391 | -17.0609 | 124.3386 | 47.5499 | 120.6154 | -11.1696
-0.11298 | -22.285 | -16.7711 | 124.0669 | 47.4718 | 120.3527 | -11.1425
-0.11319 | -22.285 | -17.0787 | 124.3745 | 47.3814 | 120.6603 | -11.1425
-0.11348 | -22.3932 | -17.1621 | 124.4218 | 47.3569 | 120.6896 | -11.1966
-0.11355 | -22.4473 | -16.9961 | 124.2378 | 47.3746 | 120.4966 | -11.2236
-0.11377 | -22.5014 | -17.0015 | 124.2251 | 47.3325 | 120.4749 | -11.2507
-0.11391 | -22.6096 | -17.3834 | 124.571 | 47.3678 | 120.8027 | -11.3048
-0.11398 | -22.5825 | -17.3734 | 124.57 | 47.3143 | 120.8062 | -11.2913
-0.1142 | -22.5284 | -17.2429 | 124.4575 | 47.1776 | 120.7028 | -11.2642
-0.11427 | -22.6366 | -17.2479 | 124.4265 | 47.2427 | 120.6537 | -11.3183
-0.11456 | -22.6366 | -17.2017 | 124.3803 | 47.1243 | 120.6075 | -11.3183
-0.11477 | -22.7448 | -17.1223 | 124.2648 | 47.1301 | 120.474 | -11.3724
-0.11491 | -22.853 | -17.4385 | 124.5449 | 47.1654 | 120.7361 | -11.4265
-0.1152 | -22.9612 | -17.3733 | 124.4437 | 47.1418 | 120.6168 | -11.4806
-0.1152 | -22.853 | -17.5907 | 124.6971 | 47.0479 | 120.8883 | -11.4265
-0.11535 | -22.88 | -17.1154 | 124.2128 | 47.0128 | 120.3995 | -11.44
-0.11563 | -23.1235 | -16.9846 | 124.0009 | 47.1066 | 120.147 | -11.5617
-0.11578 | -23.1505 | -17.2946 | 124.3019 | 47.0715 | 120.4434 | -11.5753
-0.11585 | -23.0423 | -17.2024 | 124.2457 | 46.949 | 120.4053 | -11.5212
-0.11606 | -23.0964 | -17.2853 | 124.3106 | 46.9085 | 120.4612 | -11.5482
-0.11628 | -23.1234 | -17.4556 | 124.4719 | 46.8448 | 120.618 | -11.5617
-0.11635 | -23.1775 | -17.034 | 124.0323 | 46.8624 | 120.1693 | -11.5888
-0.11649 | -23.1505 | -17.1204 | 124.1277 | 46.7815 | 120.2693 | -11.5752
-0.11671 | -23.3669 | -17.4507 | 124.3858 | 46.8806 | 120.4913 | -11.6835
-0.11678 | -23.3128 | -17.18 | 124.1332 | 46.8054 | 120.2477 | -11.6564
-0.11707 | -23.3669 | -17.367 | 124.3021 | 46.7369 | 120.4077 | -11.6834
-0.11721 | -23.3398 | -17.0914 | 124.0356 | 46.6565 | 120.1456 | -11.6699
-0.1175 | -23.4751 | -17.5689 | 124.468 | 46.6576 | 120.5555 | -11.7375
-0.1175 | -23.3939 | -17.2663 | 124.1924 | 46.5885 | 120.2934 | -11.697
-0.11771 | -23.3127 | -17.2216 | 124.1748 | 46.4344 | 120.2893 | -11.6564
-0.11793 | -23.5291 | -17.1526 | 124.0337 | 46.5331 | 120.1121 | -11.7646
-0.11807 | -23.6103 | -17.4268 | 124.2808 | 46.5453 | 120.3457 | -11.8052
-0.11822 | -23.6373 | -17.1943 | 124.0393 | 46.5116 | 120.0997 | -11.8187
-0.11843 | -23.7185 | -17.3595 | 124.1774 | 46.4956 | 120.2244 | -11.8592
-0.1185 | -23.7997 | -17.5555 | 124.3464 | 46.5359 | 120.3798 | -11.8998
-0.11865 | -23.5832 | -17.5388 | 124.4018 | 46.2972 | 120.4713 | -11.7916
-0.11886 | -23.7185 | -17.3773 | 124.1952 | 46.3271 | 120.2422 | -11.8592
-0.11908 | -23.8267 | -17.5569 | 124.3388 | 46.3342 | 120.3677 | -11.9133
-0.11915 | -23.7996 | -17.3541 | 124.145 | 46.2836 | 120.1784 | -11.8998
-0.11936 | -23.9078 | -17.4802 | 124.235 | 46.2907 | 120.2504 | -11.9539
-0.11958 | -24.0701 | -17.2946 | 123.9953 | 46.3431 | 119.9836 | -12.0351
-0.11965 | -23.7996 | -17.6022 | 124.3931 | 46.0892 | 120.4265 | -11.8998
-0.11987 | -23.989 | -17.4097 | 124.1375 | 46.1644 | 120.1393 | -11.9945
-0.12001 | -23.9619 | -17.8061 | 124.5429 | 46.0866 | 120.5493 | -11.9809
-0.12015 | -24.0972 | -17.3394 | 124.0311 | 46.1441 | 120.0149 | -12.0486
-0.12037 | -24.0701 | -17.5526 | 124.2533 | 46.0391 | 120.2417 | -12.035
-0.12058 | -24.1242 | -17.6346 | 124.3173 | 46.0017 | 120.2966 | -12.0621
-0.12066 | -24.0701 | -17.4755 | 124.1762 | 45.9295 | 120.1646 | -12.035
-0.12094 | -24.2594 | -17.6308 | 124.2684 | 45.9771 | 120.2252 | -12.1297
-0.12102 | -24.3677 | -17.246 | 123.8475 | 46.0392 | 119.7863 | -12.1838
-0.1213 | -24.4218 | -17.397 | 123.9805 | 45.9748 | 119.9102 | -12.2109
-0.1213 | -24.2594 | -17.2972 | 123.9348 | 45.841 | 119.8916 | -12.1297
-0.12159 | -24.2865 | -17.6175 | 124.2461 | 45.755 | 120.1984 | -12.1432
-0.12173 | -24.3947 | -17.458 | 124.0505 | 45.7899 | 119.9848 | -12.1973
-0.12195 | -24.6382 | -17.6267 | 124.1381 | 45.9088 | 120.0317 | -12.3191
-0.12202 | -24.6111 | -17.2839 | 123.8043 | 45.8596 | 119.7024 | -12.3056
-0.12216 | -24.584 | -17.3668 | 123.8962 | 45.7835 | 119.7989 | -12.292
-0.12238 | -24.557 | -17.559 | 124.0974 | 45.6809 | 120.0046 | -12.2785
-0.12245 | -24.584 | -17.372 | 123.9014 | 45.6762 | 119.8041 | -12.292
-0.12274 | -24.6111 | -17.4853 | 124.0057 | 45.5914 | 119.9039 | -12.3055
-0.12288 | -24.7193 | -17.4523 | 123.9366 | 45.6262 | 119.8168 | -12.3596
-0.12295 | -24.7463 | -17.5517 | 124.027 | 45.6215 | 119.9026 | -12.3732
-0.12324 | -24.8275 | -17.7709 | 124.2192 | 45.5811 | 120.0813 | -12.4137
-0.12331 | -24.7193 | -17.7611 | 124.2454 | 45.4668 | 120.1256 | -12.3596
-0.1236 | -24.8275 | -17.6846 | 124.1329 | 45.4487 | 119.995 | -12.4137
-0.12381 | -24.8816 | -17.4144 | 123.8446 | 45.4134 | 119.6977 | -12.4408
-0.12389 | -24.9627 | -17.7089 | 124.1121 | 45.4526 | 119.9516 | -12.4814
-0.1241 | -25.071 | -17.7318 | 124.0989 | 45.4609 | 119.9204 | -12.5355
-0.12425 | -25.071 | -17.6498 | 124.0169 | 45.4084 | 119.8384 | -12.5355
-0.12453 | -25.1521 | -17.815 | 124.1551 | 45.3689 | 119.963 | -12.5761
-0.12453 | -25.0439 | -17.4798 | 123.8559 | 45.282 | 119.682 | -12.5219
-0.12468 | -25.2062 | -17.6193 | 123.9413 | 45.36 | 119.7403 | -12.6031
-0.12496 | -25.1791 | -17.7294 | 124.0605 | 45.2342 | 119.8639 | -12.5896
-0.12504 | -25.1791 | -17.7694 | 124.1005 | 45.2082 | 119.9039 | -12.5896
-0.12511 | -25.2332 | -17.6708 | 123.9838 | 45.2255 | 119.7783 | -12.6166
-0.12539 | -25.3685 | -17.5541 | 123.822 | 45.2298 | 119.5939 | -12.6843
-0.12561 | -25.3415 | -17.818 | 124.0949 | 45.1307 | 119.8714 | -12.6707
-0.12575 | -25.3956 | -17.546 | 123.8049 | 45.1222 | 119.5723 | -12.6978
-0.12575 | -25.2603 | -17.6811 | 123.9851 | 45.0147 | 119.7751 | -12.6301
-0.12604 | -25.6932 | -17.5805 | 123.7402 | 45.2556 | 119.458 | -12.8466
-0.12626 | -25.4496 | -17.4488 | 123.6897 | 44.9855 | 119.4481 | -12.7248
-0.12647 | -25.5849 | -17.8018 | 123.9976 | 45.0159 | 119.7334 | -12.7925
-0.12661 | -25.5579 | -17.9155 | 124.1203 | 44.9435 | 119.8607 | -12.7789
-0.12683 | -25.6661 | -17.6443 | 123.813 | 44.9525 | 119.5354 | -12.833
-0.12676 | -25.4496 | -17.6451 | 123.886 | 44.8072 | 119.6444 | -12.7248
-0.12704 | -25.639 | -17.6689 | 123.8467 | 44.855 | 119.5735 | -12.8195
-0.12719 | -25.6119 | -17.8071 | 123.9939 | 44.7831 | 119.7252 | -12.806
-0.12733 | -25.639 | -17.9848 | 124.1626 | 44.7539 | 119.8894 | -12.8195
-0.12762 | -25.8284 | -17.9458 | 124.0604 | 44.8016 | 119.7557 | -12.9142
-0.12776 | -25.7743 | -17.7685 | 123.9012 | 44.7089 | 119.6055 | -12.8871
-0.12783 | -25.8013 | -17.9702 | 124.0939 | 44.7049 | 119.7936 | -12.9007
-0.12805 | -25.9907 | -17.7342 | 123.7947 | 44.7777 | 119.4629 | -12.9954
-0.12819 | -25.8825 | -17.7176 | 123.8142 | 44.6431 | 119.5005 | -12.9412
-0.12834 | -26.0719 | -17.621 | 123.6545 | 44.7407 | 119.3092 | -13.0359
-0.12855 | -26.0448 | -17.9591 | 124.0016 | 44.6447 | 119.6608 | -13.0224
-0.1287 | -26.126 | -18.096 | 124.1114 | 44.658 | 119.7571 | -13.063
-0.12891 | -26.2071 | -18.0341 | 124.0225 | 44.6464 | 119.6546 | -13.1036
-0.12898 | -26.0989 | -18.1113 | 124.1358 | 44.5376 | 119.7859 | -13.0495
-0.12927 | -26.126 | -17.9029 | 123.9183 | 44.4596 | 119.564 | -13.063
-0.12934 | -26.153 | -17.7487 | 123.7551 | 44.4559 | 119.3963 | -13.0765
-0.12949 | -26.153 | -18.163 | 124.1694 | 44.4066 | 119.8106 | -13.0765
-0.1297 | -26.4236 | -17.9024 | 123.8186 | 44.5415 | 119.4147 | -13.2118
-0.12984 | -26.3424 | -17.9543 | 123.8976 | 44.4297 | 119.5072 | -13.1712
-0.13013 | -26.613 | -18.0206 | 123.8737 | 44.5396 | 119.4382 | -13.3065
-0.1302 | -26.2883 | -18.0573 | 124.0186 | 44.2657 | 119.6373 | -13.1441
-0.13035 | -26.3694 | -18.2014 | 124.1357 | 44.2792 | 119.7408 | -13.1847
-0.13056 | -26.4235 | -17.8828 | 123.7991 | 44.2476 | 119.3951 | -13.2118
-0.13071 | -26.5318 | -17.9231 | 123.8033 | 44.2818 | 119.3813 | -13.2659
-0.13085 | -26.5859 | -18.0833 | 123.9454 | 44.2746 | 119.5145 | -13.2929
-0.13114 | -26.5588 | -18.3303 | 124.2015 | 44.157 | 119.775 | -13.2794
-0.13135 | -26.667 | -18.0806 | 123.9157 | 44.167 | 119.4712 | -13.3335
-0.13142 | -26.8023 | -18.4373 | 124.2273 | 44.2458 | 119.7602 | -13.4012
-0.13149 | -26.5047 | -18.3034 | 124.1926 | 43.9953 | 119.7752 | -13.2523
-0.13178 | -26.7211 | -18.3965 | 124.2136 | 44.0637 | 119.76 | -13.3606
-0.13185 | -26.6941 | -18.049 | 123.8751 | 44.0192 | 119.4261 | -13.347
-0.13207 | -26.7482 | -18.3294 | 124.1374 | 43.9884 | 119.6794 | -13.3741
-0.13221 | -26.8835 | -18.3055 | 124.0684 | 44.043 | 119.5879 | -13.4417
-0.13243 | -26.9105 | -18.3007 | 124.0546 | 43.9918 | 119.5695 | -13.4553
-0.13257 | -27.0458 | -18.1902 | 123.899 | 44.0462 | 119.3914 | -13.5229
-0.13257 | -26.8293 | -18.4697 | 124.2507 | 43.8829 | 119.7791 | -13.4147
-0.13286 | -27.0188 | -18.25 | 123.9678 | 43.9306 | 119.4647 | -13.5094
-0.13315 | -27.0999 | -18.1061 | 123.7969 | 43.8969 | 119.2802 | -13.55
-0.13322 | -26.9646 | -18.2652 | 124.0011 | 43.7717 | 119.507 | -13.4823
-0.13343 | -27.154 | -18.1797 | 123.8525 | 43.843 | 119.3268 | -13.577
-0.13365 | -27.127 | -18.4675 | 124.1493 | 43.7521 | 119.6281 | -13.5635
-0.13358 | -27.127 | -18.0475 | 123.7293 | 43.7756 | 119.2081 | -13.5635
-0.13379 | -27.0999 | -17.9929 | 123.6837 | 43.6849 | 119.1671 | -13.5499
-0.13401 | -27.2352 | -18.2946 | 123.9403 | 43.7157 | 119.4011 | -13.6176
-0.13429 | -27.3164 | -18.117 | 123.7356 | 43.6827 | 119.1829 | -13.6582
-0.13429 | -27.2893 | -18.3012 | 123.9289 | 43.6625 | 119.3807 | -13.6446
-0.13458 | -27.4516 | -18.3715 | 123.9451 | 43.69 | 119.3698 | -13.7258
-0.13472 | -27.4516 | -18.3341 | 123.9077 | 43.6434 | 119.3324 | -13.7258
-0.13472 | -27.3434 | -18.3806 | 123.9902 | 43.5631 | 119.433 | -13.6717
-0.13501 | -27.3705 | -18.3656 | 123.9662 | 43.4905 | 119.4045 | -13.6852
-0.13523 | -27.4516 | -18.4084 | 123.982 | 43.4813 | 119.4067 | -13.7258
-0.1353 | -27.4516 | -18.4013 | 123.9749 | 43.4582 | 119.3996 | -13.7258
-0.13551 | -27.5328 | -18.3306 | 123.8771 | 43.449 | 119.2883 | -13.7664
-0.13573 | -27.641 | -18.3027 | 123.8131 | 43.4599 | 119.2063 | -13.8205
-0.13602 | -27.7763 | -18.4418 | 123.9071 | 43.4676 | 119.2777 | -13.8882
-0.13602 | -27.6681 | -18.2924 | 123.7938 | 43.388 | 119.1825 | -13.834
-0.13616 | -27.6951 | -18.1394 | 123.6318 | 43.3621 | 119.0159 | -13.8476
-0.13638 | -27.7222 | -17.9117 | 123.3951 | 43.3135 | 118.7747 | -13.8611
-0.13645 | -27.7493 | -18.0801 | 123.5544 | 43.3106 | 118.9296 | -13.8746
-0.13673 | -27.9116 | -18.1015 | 123.5217 | 43.3384 | 118.8698 | -13.9558
-0.13688 | -27.8845 | -18.442 | 123.8713 | 43.2731 | 119.2238 | -13.9423
-0.13702 | -27.9116 | -18.0663 | 123.4865 | 43.2475 | 118.8346 | -13.9558
-0.13717 | -27.9657 | -18.3811 | 123.7833 | 43.2417 | 119.1223 | -13.9829
-0.13738 | -28.0198 | -18.0537 | 123.4379 | 43.2133 | 118.7679 | -14.0099
-0.1376 | -28.2092 | -18.2974 | 123.6184 | 43.2834 | 118.9169 | -14.1046
-0.1376 | -27.9928 | -18.0983 | 123.4915 | 43.126 | 118.826 | -13.9964
-0.13788 | -28.0469 | -18.2802 | 123.6553 | 43.0755 | 118.9809 | -14.0234
-0.1381 | -27.9657 | -18.0839 | 123.4861 | 42.9495 | 118.8252 | -13.9828
-0.13817 | -28.1281 | -18.2167 | 123.5648 | 43.0447 | 118.8768 | -14.064
-0.13831 | -28.1551 | -18.4513 | 123.7904 | 43.0196 | 119.0978 | -14.0776
-0.13853 | -28.1551 | -18.3725 | 123.7116 | 42.9528 | 119.019 | -14.0776
-0.13867 | -28.1822 | -18.5285 | 123.8585 | 42.9278 | 119.1615 | -14.0911
-0.13889 | -28.2904 | -18.1745 | 123.4685 | 42.9392 | 118.7534 | -14.1452
-0.13903 | -28.4798 | -18.5774 | 123.8082 | 43.0311 | 119.0616 | -14.2399
-0.13925 | -28.3986 | -18.5629 | 123.8208 | 42.9062 | 119.0877 | -14.1993
-0.13939 | -28.4528 | -18.7716 | 124.0114 | 42.9009 | 119.2693 | -14.2264
-0.13939 | -28.4257 | -18.4001 | 123.649 | 42.8815 | 118.9114 | -14.2128
-0.13968 | -28.5069 | -18.3308 | 123.5526 | 42.8514 | 118.8015 | -14.2534
-0.13989 | -28.4527 | -18.4911 | 123.731 | 42.7468 | 118.9888 | -14.2264
-0.13996 | -28.4527 | -18.7542 | 123.9941 | 42.7249 | 119.2519 | -14.2264
-0.14018 | -28.6692 | -18.4849 | 123.6526 | 42.8137 | 118.8744 | -14.3346
-0.1404 | -28.6151 | -18.7558 | 123.9415 | 42.7095 | 119.1723 | -14.3076
-0.14047 | -28.6422 | -18.6405 | 123.8172 | 42.7069 | 119.0435 | -14.3211
-0.14061 | -28.6963 | -18.6071 | 123.7658 | 42.7018 | 118.9831 | -14.3481
-0.14083 | -28.7504 | -18.5568 | 123.6974 | 42.6749 | 118.9057 | -14.3752
-0.14111 | -28.7233 | -18.8604 | 124.0101 | 42.5689 | 119.2228 | -14.3617
-0.14118 | -28.8316 | -18.6579 | 123.7715 | 42.6239 | 118.9662 | -14.4158
-0.14133 | -28.8857 | -18.4552 | 123.5507 | 42.6189 | 118.7364 | -14.4429
-0.14147 | -28.8586 | -18.9245 | 124.0291 | 42.5566 | 119.2193 | -14.4293
-0.14176 | -29.021 | -18.5471 | 123.5975 | 42.5849 | 118.7607 | -14.5105
-0.14183 | -28.8316 | -18.5847 | 123.6983 | 42.4298 | 118.893 | -14.4158
-0.1419 | -28.8857 | -18.6569 | 123.7524 | 42.4465 | 118.9382 | -14.4428
-0.14219 | -28.9669 | -18.6165 | 123.685 | 42.4179 | 118.8572 | -14.4834
-0.14241 | -29.2646 | -18.7074 | 123.6766 | 42.5628 | 118.7992 | -14.6323
-0.14255 | -29.1022 | -18.7439 | 123.7673 | 42.406 | 118.9169 | -14.5511
-0.14269 | -29.0751 | -19.0784 | 124.1108 | 42.3444 | 119.2649 | -14.5376
-0.14291 | -29.1292 | -18.5128 | 123.5272 | 42.3184 | 118.6723 | -14.5646
-0.14298 | -29.0481 | -18.8161 | 123.8575 | 42.2404 | 119.0162 | -14.524
-0.14319 | -29.2104 | -18.3096 | 123.2969 | 42.2903 | 118.4285 | -14.6052
-0.14334 | -29.1834 | -18.7732 | 123.7695 | 42.229 | 118.9056 | -14.5917
-0.14355 | -29.3457 | -18.9884 | 123.9306 | 42.2788 | 119.0396 | -14.6729
-0.14363 | -29.2916 | -18.6222 | 123.5824 | 42.22 | 118.7005 | -14.6458
-0.14391 | -29.3457 | -18.6189 | 123.5611 | 42.1734 | 118.6701 | -14.6729
-0.14406 | -29.454 | -18.8588 | 123.7649 | 42.2065 | 118.8559 | -14.727
-0.14427 | -29.5081 | -18.9676 | 123.8557 | 42.181 | 118.9377 | -14.754
-0.14434 | -29.454 | -18.6286 | 123.5347 | 42.1225 | 118.6257 | -14.727
-0.14456 | -29.3998 | -18.8933 | 123.8175 | 42.0223 | 118.9175 | -14.6999
-0.1447 | -29.454 | -19.0612 | 123.9673 | 42.018 | 119.0583 | -14.727
-0.14499 | -29.6705 | -19.0803 | 123.9142 | 42.0842 | 118.9692 | -14.8352
-0.14506 | -29.5622 | -18.8736 | 123.7436 | 41.9887 | 118.8166 | -14.7811
-0.14528 | -29.6975 | -18.8852 | 123.7101 | 42.0196 | 118.7605 | -14.8488
-0.14535 | -29.5893 | -18.8673 | 123.7283 | 41.9244 | 118.7968 | -14.7946
-0.14542 | -29.6434 | -19.0689 | 123.9119 | 41.9409 | 118.9713 | -14.8217
-0.14571 | -29.7246 | -19.1168 | 123.9327 | 41.914 | 118.9786 | -14.8623
-0.14585 | -29.7516 | -18.9469 | 123.7538 | 41.8913 | 118.7952 | -14.8758
-0.14607 | -29.8599 | -19.1942 | 123.965 | 41.9037 | 118.9884 | -14.9299
-0.14614 | -29.914 | -19.0546 | 123.8074 | 41.9201 | 118.8217 | -14.957
-0.14642 | -29.8058 | -18.9116 | 123.7004 | 41.764 | 118.7328 | -14.9029
-0.1465 | -29.887 | -19.0955 | 123.8573 | 41.7989 | 118.8761 | -14.9435
-0.14657 | -29.8599 | -19.0351 | 123.8059 | 41.76 | 118.8293 | -14.9299
-0.14686 | -29.914 | -19.2969 | 124.0497 | 41.7152 | 119.064 | -14.957
-0.14707 | -30.0764 | -19.1647 | 123.8633 | 41.7645 | 118.8506 | -15.0382
-0.14721 | -30.1305 | -19.107 | 123.7876 | 41.7606 | 118.7658 | -15.0653
-0.14729 | -30.0493 | -19.2981 | 124.0058 | 41.6851 | 118.9975 | -15.0247
-0.14757 | -30.1576 | -19.2556 | 123.9272 | 41.6774 | 118.9009 | -15.0788
-0.14764 | -30.1305 | -18.9362 | 123.6168 | 41.6388 | 118.595 | -15.0653
-0.14793 | -30.3741 | -19.2023 | 123.8017 | 41.7226 | 118.7394 | -15.187
-0.14793 | -30.1846 | -19.3534 | 124.016 | 41.5946 | 118.9852 | -15.0923
-0.14822 | -30.347 | -19.1696 | 123.778 | 41.6235 | 118.7202 | -15.1735
-0.14836 | -30.32 | -19.2736 | 123.891 | 41.565 | 118.8377 | -15.16
-0.14858 | -30.347 | -19.2993 | 123.9077 | 41.523 | 118.8499 | -15.1735
-0.14872 | -30.6177 | -19.5051 | 124.0233 | 41.6649 | 118.9204 | -15.3088
-0.14872 | -30.2929 | -19.3205 | 123.947 | 41.4465 | 118.8982 | -15.1464
-0.14901 | -30.4011 | -19.3825 | 123.9729 | 41.4393 | 118.906 | -15.2006
-0.14922 | -30.4553 | -19.5895 | 124.1618 | 41.4158 | 119.086 | -15.2276
-0.14937 | -30.5635 | -19.1675 | 123.7038 | 41.4485 | 118.6098 | -15.2818
-0.14965 | -30.6718 | -19.3526 | 123.8528 | 41.4413 | 118.7408 | -15.3359
-0.14973 | -30.6177 | -19.4163 | 123.9345 | 41.3853 | 118.8316 | -15.3088
-0.14987 | -30.6447 | -19.5773 | 124.0865 | 41.3637 | 118.979 | -15.3224
-0.15001 | -30.6988 | -19.2176 | 123.7088 | 41.3602 | 118.5923 | -15.3494
-0.15001 | -30.6718 | -19.1942 | 123.6944 | 41.3421 | 118.5824 | -15.3359
-0.15037 | -30.7259 | -19.385 | 123.8671 | 41.2795 | 118.7461 | -15.363
-0.15052 | -30.8071 | -19.2381 | 123.6932 | 41.294 | 118.5586 | -15.4036
-0.15066 | -30.8342 | -18.9502 | 123.3962 | 41.2727 | 118.2572 | -15.4171
-0.15087 | -30.8883 | -19.4863 | 123.9143 | 41.2496 | 118.7663 | -15.4441
-0.15109 | -31.0507 | -19.4065 | 123.7804 | 41.2983 | 118.6053 | -15.5253
-0.15123 | -30.753 | -19.5955 | 124.0686 | 41.0623 | 118.9431 | -15.3765
-0.15123 | -30.9154 | -19.4397 | 123.8587 | 41.1696 | 118.7061 | -15.4577
-0.15152 | -30.8612 | -19.5203 | 123.9573 | 41.0559 | 118.8138 | -15.4306
-0.15166 | -31.0236 | -19.5203 | 123.9032 | 41.1241 | 118.7326 | -15.5118
-0.15188 | -31.0778 | -19.5139 | 123.8787 | 41.1014 | 118.6991 | -15.5389
-0.15202 | -31.0778 | -19.2976 | 123.6624 | 41.0626 | 118.4828 | -15.5389
-0.15217 | -31.1048 | -19.5051 | 123.8609 | 41.0417 | 118.6768 | -15.5524
-0.15231 | -31.0778 | -19.6455 | 124.0103 | 40.9852 | 118.8307 | -15.5389
-0.1526 | -31.1319 | -19.781 | 124.1278 | 40.9436 | 118.9392 | -15.5659
-0.15267 | -31.1319 | -19.7567 | 124.1035 | 40.9243 | 118.9149 | -15.5659
-0.15288 | -31.159 | -19.7791 | 124.1169 | 40.8844 | 118.9237 | -15.5795
-0.15303 | -31.3755 | -19.5885 | 123.8541 | 40.9875 | 118.6249 | -15.6877
-0.15324 | -31.2943 | -19.77 | 124.0627 | 40.877 | 118.847 | -15.6471
-0.15346 | -31.4837 | -19.3014 | 123.5309 | 40.9431 | 118.2836 | -15.7419
-0.15346 | -31.2672 | -19.5568 | 123.8585 | 40.802 | 118.6473 | -15.6336
-0.15367 | -31.4296 | -19.25 | 123.4976 | 40.8505 | 118.2593 | -15.7148
-0.15375 | -31.3755 | -19.685 | 123.9506 | 40.7962 | 118.7214 | -15.6877
-0.15403 | -31.4837 | -19.2971 | 123.5266 | 40.7904 | 118.2793 | -15.7419
-0.15418 | -31.5379 | -19.2943 | 123.5058 | 40.7876 | 118.2495 | -15.7689
-0.15446 | -31.7815 | -19.6045 | 123.7348 | 40.8695 | 118.4379 | -15.8907
-0.15439 | -31.5649 | -19.4761 | 123.6786 | 40.7482 | 118.4177 | -15.7825
-0.15468 | -31.6461 | -19.3693 | 123.5447 | 40.7251 | 118.2703 | -15.8231
-0.15482 | -31.6191 | -19.3944 | 123.5788 | 40.6698 | 118.309 | -15.8095
-0.15504 | -31.7815 | -19.5423 | 123.6726 | 40.7181 | 118.3757 | -15.8907
-0.15511 | -31.7273 | -19.705 | 123.8533 | 40.6644 | 118.5654 | -15.8637
-0.1554 | -31.7544 | -19.9433 | 124.0826 | 40.6066 | 118.7902 | -15.8772
-0.15554 | -31.8356 | -19.4367 | 123.5489 | 40.6214 | 118.243 | -15.9178
-0.15561 | -31.7273 | -19.3433 | 123.4916 | 40.5331 | 118.2037 | -15.8637
-0.15583 | -31.8085 | -19.3731 | 123.4944 | 40.5292 | 118.1929 | -15.9043
-0.15604 | -31.9439 | -19.4956 | 123.5717 | 40.56 | 118.2478 | -15.9719
-0.15626 | -31.998 | -19.3562 | 123.4143 | 40.5387 | 118.0813 | -15.999
-0.15633 | -31.9709 | -19.5625 | 123.6296 | 40.5028 | 118.3011 | -15.9855
-0.15655 | -31.998 | -19.559 | 123.6171 | 40.4644 | 118.2841 | -15.999
-0.15683 | -32.2145 | -19.7412 | 123.7271 | 40.5284 | 118.358 | -16.1073
-0.15683 | -31.9439 | -19.56 | 123.6361 | 40.3558 | 118.3122 | -15.9719
-0.15698 | -32.0792 | -19.474 | 123.505 | 40.4051 | 118.1585 | -16.0396
-0.15712 | -32.0792 | -19.4749 | 123.5059 | 40.3682 | 118.1594 | -16.0396
-0.15733 | -32.1875 | -19.5463 | 123.5412 | 40.3817 | 118.1767 | -16.0937
-0.15755 | -32.1063 | -19.7899 | 123.8119 | 40.275 | 118.4609 | -16.0531
-0.15769 | -32.3499 | -19.5392 | 123.48 | 40.3928 | 118.0884 | -16.1749
-0.15784 | -32.3499 | -19.4663 | 123.4071 | 40.3561 | 118.0155 | -16.1749
-0.15798 | -32.1875 | -19.7581 | 123.753 | 40.2166 | 118.3885 | -16.0937
-0.1582 | -32.3228 | -19.762 | 123.7118 | 40.2474 | 118.3247 | -16.1614
-0.15834 | -32.3228 | -19.6464 | 123.5962 | 40.2109 | 118.2091 | -16.1614
-0.15848 | -32.3499 | -19.4795 | 123.4203 | 40.1916 | 118.0286 | -16.175
-0.15863 | -32.4852 | -19.601 | 123.4967 | 40.2405 | 118.0825 | -16.2426
-0.15891 | -32.6206 | -19.838 | 123.6886 | 40.253 | 118.2518 | -16.3103
-0.15906 | -32.5664 | -19.672 | 123.5406 | 40.1826 | 118.1129 | -16.2832
-0.15913 | -32.377 | -19.7389 | 123.6707 | 40.0454 | 118.2745 | -16.1885
-0.15934 | -32.377 | -19.5483 | 123.4801 | 39.9913 | 118.0839 | -16.1885
-0.15949 | -32.5665 | -19.4068 | 123.2754 | 40.0741 | 117.8477 | -16.2832
-0.1597 | -32.5123 | -19.8132 | 123.6999 | 39.9862 | 118.2811 | -16.2562
-0.15985 | -32.6477 | -19.9324 | 123.7739 | 40.035 | 118.3327 | -16.3238
-0.16006 | -32.7289 | -19.7865 | 123.601 | 40.0318 | 118.1462 | -16.3644
-0.16013 | -32.5394 | -19.7664 | 123.644 | 39.8956 | 118.2208 | -16.2697
-0.16035 | -32.6747 | -19.797 | 123.6295 | 39.9264 | 118.1837 | -16.3374
-0.16049 | -32.8371 | -19.5928 | 123.3712 | 39.9919 | 117.8983 | -16.4186
-0.16078 | -32.8642 | -19.5463 | 123.3157 | 39.9373 | 117.8383 | -16.4321
-0.16085 | -32.783 | -19.9421 | 123.7385 | 39.869 | 118.2747 | -16.3915
-0.16107 | -32.8913 | -19.711 | 123.4713 | 39.8829 | 117.9895 | -16.4456
-0.16121 | -32.9184 | -19.6633 | 123.4146 | 39.8642 | 117.9282 | -16.4592
-0.16128 | -32.9454 | -20.0212 | 123.7635 | 39.8633 | 118.2726 | -16.4727
-0.1615 | -32.9184 | -19.6803 | 123.4316 | 39.7933 | 117.9452 | -16.4592
-0.16164 | -32.9184 | -19.8783 | 123.6296 | 39.758 | 118.1432 | -16.4592
-0.16186 | -32.8642 | -19.7994 | 123.5688 | 39.6717 | 118.0914 | -16.4321
-0.162 | -33.0808 | -19.969 | 123.6662 | 39.7702 | 118.1527 | -16.5404
-0.16222 | -32.9725 | -19.7815 | 123.5148 | 39.6506 | 118.0193 | -16.4863
-0.16236 | -33.1349 | -19.9885 | 123.6676 | 39.7156 | 118.1451 | -16.5675
-0.1625 | -33.1891 | -19.6455 | 123.3066 | 39.7139 | 117.7751 | -16.5945
-0.16265 | -33.1349 | -19.8238 | 123.5029 | 39.6455 | 117.9804 | -16.5675
-0.16286 | -33.3244 | -19.8809 | 123.4969 | 39.7094 | 117.9428 | -16.6622
-0.16293 | -33.1349 | -19.8885 | 123.5676 | 39.5757 | 118.0451 | -16.5675
-0.16315 | -33.2432 | -19.8623 | 123.5053 | 39.5898 | 117.9648 | -16.6216
-0.16336 | -33.4056 | -19.8765 | 123.4654 | 39.637 | 117.8978 | -16.7028
-0.16344 | -33.2974 | -19.7241 | 123.3491 | 39.5534 | 117.7995 | -16.6487
-0.16372 | -33.3244 | -19.8825 | 123.4985 | 39.5006 | 117.9444 | -16.6622
-0.16379 | -33.3244 | -20.0905 | 123.7065 | 39.4832 | 118.1524 | -16.6622
-0.16394 | -33.2974 | -19.8386 | 123.4636 | 39.4322 | 117.914 | -16.6487
-0.16415 | -33.4056 | -20.2311 | 123.82 | 39.4464 | 118.2524 | -16.7028
-0.16437 | -33.541 | -19.8001 | 123.3439 | 39.4771 | 117.7537 | -16.7705
-0.16458 | -33.7034 | -20.1186 | 123.6082 | 39.5241 | 117.991 | -16.8517
-0.1648 | -33.6222 | -20.1249 | 123.6416 | 39.4232 | 118.0379 | -16.8111
-0.16487 | -33.5951 | -20.0815 | 123.6072 | 39.3896 | 118.008 | -16.7976
-0.16501 | -33.3786 | -19.8837 | 123.4816 | 39.2241 | 117.9185 | -16.6893
-0.16523 | -33.8658 | -20.112 | 123.5475 | 39.4679 | 117.9032 | -16.9329
-0.16545 | -33.8117 | -19.9495 | 123.403 | 39.3838 | 117.7677 | -16.9059
-0.16552 | -33.7576 | -20.0172 | 123.4888 | 39.334 | 117.8625 | -16.8788
-0.16566 | -33.8388 | -19.9931 | 123.4376 | 39.3489 | 117.7978 | -16.9194
-0.16588 | -33.8659 | -20.0491 | 123.4846 | 39.3142 | 117.8403 | -16.9329
-0.16595 | -33.8659 | -19.7008 | 123.1363 | 39.2972 | 117.492 | -16.9329
-0.16616 | -33.7847 | -20.0355 | 123.498 | 39.1974 | 117.8673 | -16.8923
-0.16631 | -33.92 | -19.8909 | 123.3083 | 39.2449 | 117.655 | -16.96
-0.16645 | -33.8388 | -19.9619 | 123.4064 | 39.1623 | 117.7666 | -16.9194
-0.16667 | -33.9471 | -19.8158 | 123.2242 | 39.1767 | 117.5664 | -16.9735
-0.16688 | -34.0283 | -19.7029 | 123.0842 | 39.1748 | 117.4128 | -17.0142
-0.1671 | -34.2178 | -19.8046 | 123.1228 | 39.2377 | 117.4198 | -17.1089
-0.16717 | -34.0824 | -19.6514 | 123.0147 | 39.1399 | 117.3343 | -17.0412
-0.16731 | -34.0554 | -19.6743 | 123.0466 | 39.0901 | 117.3707 | -17.0277
-0.16753 | -34.2178 | -19.5542 | 122.8724 | 39.1369 | 117.1694 | -17.1089
-0.16753 | -33.9471 | -19.5511 | 122.9595 | 38.9753 | 117.3016 | -16.9736
-0.16781 | -34.0825 | -19.5794 | 122.9427 | 38.9893 | 117.2623 | -17.0412
-0.16803 | -34.2178 | -19.6657 | 122.9839 | 39.0198 | 117.2809 | -17.1089
-0.16824 | -34.3802 | -19.5993 | 122.8633 | 39.0664 | 117.1333 | -17.1901
-0.16832 | -34.299 | -19.8905 | 123.1816 | 39.0015 | 117.4651 | -17.1495
-0.16846 | -34.272 | -19.6317 | 122.9318 | 38.9522 | 117.2198 | -17.136
-0.16868 | -34.3261 | -19.7279 | 123.01 | 38.9346 | 117.2889 | -17.1631
-0.16875 | -34.3261 | -19.8428 | 123.1249 | 38.918 | 117.4038 | -17.1631
-0.16903 | -34.4615 | -19.6798 | 122.9167 | 38.932 | 117.1732 | -17.2307
-0.16918 | -34.4615 | -19.7622 | 122.9991 | 38.899 | 117.2556 | -17.2307
-0.16932 | -34.4344 | -19.9714 | 123.2174 | 38.85 | 117.4783 | -17.2172
-0.16954 | -34.5698 | -19.9193 | 123.1201 | 38.8805 | 117.3585 | -17.2849
-0.16968 | -34.5156 | -19.9695 | 123.1884 | 38.8157 | 117.4358 | -17.2578
-0.16975 | -34.5427 | -19.8447 | 123.0546 | 38.8153 | 117.2974 | -17.2714
-0.17004 | -34.4886 | -20.0944 | 123.3223 | 38.7179 | 117.5742 | -17.2443
-0.17018 | -34.651 | -19.8673 | 123.0411 | 38.7807 | 117.2659 | -17.3255
-0.17047 | -34.7864 | -19.9206 | 123.0492 | 38.7948 | 117.2515 | -17.3932
-0.17054 | -34.7052 | -19.9771 | 123.1328 | 38.7308 | 117.3486 | -17.3526
-0.17076 | -34.8405 | -20.0658 | 123.1764 | 38.7612 | 117.3696 | -17.4203
-0.17083 | -34.7593 | -20.1706 | 123.3083 | 38.6974 | 117.515 | -17.3797
-0.1709 | -34.7593 | -19.9066 | 123.0443 | 38.6812 | 117.251 | -17.3797
-0.17119 | -34.7593 | -20.0625 | 123.2002 | 38.6163 | 117.4069 | -17.3797
-0.17133 | -34.9218 | -20.0048 | 123.0883 | 38.6787 | 117.268 | -17.4609
-0.17162 | -34.9759 | -20.2161 | 123.2816 | 38.6456 | 117.4522 | -17.488
-0.17162 | -34.8406 | -19.9057 | 123.0163 | 38.5667 | 117.2095 | -17.4203
-0.17191 | -35.0571 | -20.1711 | 123.2095 | 38.6283 | 117.3666 | -17.5286
-0.17198 | -34.8947 | -20.1975 | 123.29 | 38.5177 | 117.4742 | -17.4474
-0.17219 | -35.1384 | -20.1162 | 123.1275 | 38.6111 | 117.2711 | -17.5692
-0.17234 | -34.9759 | -20.041 | 123.1065 | 38.4847 | 117.2771 | -17.488
-0.17248 | -35.0572 | -20.1234 | 123.1618 | 38.4997 | 117.3189 | -17.5286
-0.17277 | -35.2467 | -20.0703 | 123.0455 | 38.5454 | 117.1711 | -17.6233
-0.17284 | -35.0572 | -20.1594 | 123.1978 | 38.4198 | 117.3549 | -17.5286
-0.17305 | -35.2196 | -20.192 | 123.1762 | 38.4658 | 117.3063 | -17.6098
-0.17313 | -35.2196 | -20.0653 | 123.0495 | 38.4499 | 117.1796 | -17.6098
-0.17327 | -35.1113 | -20.1249 | 123.1452 | 38.3555 | 117.2933 | -17.5557
-0.17348 | -35.3008 | -20.0369 | 122.9941 | 38.4172 | 117.1106 | -17.6504
-0.1737 | -35.2738 | -20.2011 | 123.1673 | 38.354 | 117.2883 | -17.6369
-0.1737 | -35.3008 | -20.2744 | 123.2316 | 38.3696 | 117.3481 | -17.6504
-0.17406 | -35.355 | -20.199 | 123.1381 | 38.3216 | 117.2456 | -17.6775
-0.1742 | -35.4633 | -20.2995 | 123.2025 | 38.3521 | 117.292 | -17.7316
-0.17442 | -35.6528 | -20.2802 | 123.12 | 38.4134 | 117.1779 | -17.8264
-0.17449 | -35.5987 | -20.4586 | 123.3165 | 38.3666 | 117.3834 | -17.7993
-0.1747 | -35.5175 | -20.1075 | 122.9924 | 38.2728 | 117.0729 | -17.7587
-0.17492 | -35.5445 | -20.1935 | 123.0694 | 38.2412 | 117.1453 | -17.7723
-0.17499 | -35.6528 | -20.3257 | 123.1655 | 38.2874 | 117.2234 | -17.8264
-0.17521 | -35.6258 | -20.3147 | 123.1635 | 38.2249 | 117.2259 | -17.8129
-0.17528 | -35.5446 | -20.1189 | 122.9948 | 38.1629 | 117.0707 | -17.7723
-0.17549 | -35.7611 | -20.1232 | 122.9269 | 38.2395 | 116.9667 | -17.8806
-0.17557 | -35.6258 | -20.1651 | 123.0139 | 38.1468 | 117.0763 | -17.8129
-0.17585 | -35.6799 | -20.0212 | 122.852 | 38.1153 | 116.9053 | -17.84
-0.17607 | -35.9507 | -20.3021 | 123.0426 | 38.2224 | 117.0509 | -17.9753
-0.17621 | -35.8965 | -20.3621 | 123.1207 | 38.1606 | 117.1379 | -17.9483
-0.17643 | -35.9236 | -20.0944 | 122.844 | 38.1294 | 116.8567 | -17.9618
-0.17643 | -35.8965 | -20.1189 | 122.8775 | 38.114 | 116.8947 | -17.9483
-0.17664 | -35.8695 | -20.0525 | 122.8201 | 38.0522 | 116.8419 | -17.9347
-0.17693 | -35.9507 | -20.3117 | 123.0522 | 38.0364 | 117.0604 | -17.9754
-0.17707 | -36.0049 | -20.4803 | 123.2028 | 38.0361 | 117.202 | -18.0024
-0.17707 | -35.9778 | -20.3259 | 123.0574 | 38.0209 | 117.0611 | -17.9889
-0.17736 | -35.9778 | -20.2652 | 122.9967 | 37.9593 | 117.0004 | -17.9889
-0.1775 | -36.1402 | -20.4699 | 123.1473 | 38.0201 | 117.1239 | -18.0701
-0.17772 | -36.1673 | -20.253 | 122.9213 | 37.9893 | 116.8934 | -18.0837
-0.17779 | -36.1403 | -20.3324 | 123.0097 | 37.9587 | 116.9864 | -18.0701
-0.17801 | -36.0049 | -20.0029 | 122.7254 | 37.8368 | 116.7245 | -18.0025
-0.17815 | -36.2486 | -20.1198 | 122.761 | 37.9431 | 116.7196 | -18.1243
-0.17829 | -36.1674 | -20.2172 | 122.8855 | 37.867 | 116.8576 | -18.0837
-0.17851 | -36.2757 | -20.096 | 122.7282 | 37.882 | 116.6823 | -18.1378
-0.17872 | -36.3298 | -20.1361 | 122.7503 | 37.8666 | 116.6953 | -18.1649
-0.1788 | -36.2215 | -20.1486 | 122.7989 | 37.7909 | 116.7619 | -18.1108
-0.17894 | -36.2757 | -20.3433 | 122.9755 | 37.7908 | 116.9296 | -18.1378
-0.17908 | -36.3298 | -20.2842 | 122.8984 | 37.7907 | 116.8434 | -18.1649
-0.1793 | -36.4111 | -20.26 | 122.8471 | 37.7907 | 116.7786 | -18.2055
-0.17944 | -36.4381 | -20.5404 | 123.1185 | 37.7755 | 117.0454 | -18.2191
-0.17973 | -36.5735 | -20.1182 | 122.6511 | 37.7905 | 116.5555 | -18.2868
-0.17987 | -36.5735 | -20.3292 | 122.8621 | 37.7603 | 116.7665 | -18.2868
-0.17987 | -36.4382 | -20.2907 | 122.8687 | 37.6851 | 116.7957 | -18.2191
-0.18016 | -36.6006 | -20.1641 | 122.688 | 37.7152 | 116.5879 | -18.3003
-0.1803 | -36.4923 | -20.1491 | 122.7091 | 37.6251 | 116.627 | -18.2462
-0.18052 | -36.6819 | -20.4965 | 122.9933 | 37.6852 | 116.8797 | -18.3409
-0.18059 | -36.6819 | -20.5918 | 123.0886 | 37.6703 | 116.975 | -18.3409
-0.18088 | -36.7631 | -20.4241 | 122.8938 | 37.6554 | 116.7667 | -18.3815
-0.18102 | -36.6277 | -20.5614 | 123.0763 | 37.5507 | 116.9716 | -18.3139
-0.18102 | -36.6819 | -20.3191 | 122.8159 | 37.5806 | 116.7023 | -18.3409
-0.18131 | -36.736 | -20.3765 | 122.8553 | 37.551 | 116.7326 | -18.368
-0.18152 | -36.7902 | -20.5853 | 123.046 | 37.5363 | 116.9143 | -18.3951
-0.18167 | -36.8173 | -20.6609 | 123.1126 | 37.5215 | 116.9764 | -18.4086
-0.18181 | -36.8714 | -20.7567 | 123.1903 | 37.5217 | 117.0451 | -18.4357
-0.18203 | -36.8173 | -20.4384 | 122.8901 | 37.4476 | 116.7538 | -18.4087
-0.18217 | -37.0339 | -20.4648 | 122.8443 | 37.537 | 116.672 | -18.5169
-0.18231 | -36.9256 | -20.4062 | 122.8218 | 37.448 | 116.6675 | -18.4628
-0.18246 | -36.9527 | -20.6204 | 123.0269 | 37.4334 | 116.8682 | -18.4763
-0.18267 | -36.8715 | -20.7117 | 123.1453 | 37.3448 | 117.0001 | -18.4357
-0.18282 | -37.1422 | -20.3707 | 122.7141 | 37.4636 | 116.5237 | -18.5711
-0.18303 | -37.1152 | -20.5434 | 122.8958 | 37.4047 | 116.7099 | -18.5576
-0.18317 | -37.1693 | -20.541 | 122.8753 | 37.405 | 116.6804 | -18.5847
-0.18339 | -37.1423 | -20.6881 | 123.0314 | 37.3463 | 116.8411 | -18.5711
-0.18346 | -37.1423 | -20.2657 | 122.609 | 37.3317 | 116.4187 | -18.5711
-0.1836 | -36.9798 | -20.6714 | 123.0689 | 37.214 | 116.9056 | -18.4899
-0.18389 | -37.3047 | -20.5649 | 122.8541 | 37.3326 | 116.6366 | -18.6524
-0.18389 | -37.1965 | -20.6306 | 122.9559 | 37.2737 | 116.7565 | -18.5982
-0.18418 | -37.386 | -20.9326 | 123.1947 | 37.3185 | 116.9637 | -18.693
-0.18432 | -37.386 | -20.8057 | 123.0678 | 37.2895 | 116.8368 | -18.693
-0.18454 | -37.4943 | -20.7958 | 123.0218 | 37.3046 | 116.7728 | -18.7471
-0.18447 | -37.2506 | -20.7989 | 123.1061 | 37.1871 | 116.8977 | -18.6253
-0.18483 | -37.359 | -20.5344 | 122.8055 | 37.1735 | 116.579 | -18.6795
-0.18497 | -37.4673 | -20.6159 | 122.8509 | 37.2032 | 116.6064 | -18.7336
-0.18511 | -37.4943 | -20.9358 | 123.1618 | 37.189 | 116.9127 | -18.7472
-0.18526 | -37.4673 | -20.5971 | 122.8321 | 37.1455 | 116.5876 | -18.7336
-0.18554 | -37.5756 | -20.7441 | 122.943 | 37.1464 | 116.6804 | -18.7878
-0.18561 | -37.5756 | -20.5158 | 122.7147 | 37.1321 | 116.4521 | -18.7878
-0.18576 | -37.5485 | -20.567 | 122.7749 | 37.0888 | 116.5168 | -18.7743
-0.18597 | -37.5756 | -20.8901 | 123.089 | 37.0604 | 116.8264 | -18.7878
-0.18619 | -37.711 | -20.6006 | 122.7544 | 37.0903 | 116.4692 | -18.8555
-0.18626 | -37.5486 | -20.427 | 122.6349 | 36.9888 | 116.3768 | -18.7743
-0.18655 | -37.8193 | -20.7265 | 122.8442 | 37.077 | 116.5409 | -18.9097
-0.18662 | -37.7652 | -20.5463 | 122.682 | 37.0337 | 116.3878 | -18.8826
-0.18676 | -37.7381 | -20.6321 | 122.7768 | 36.9908 | 116.4871 | -18.8691
-0.18698 | -37.7111 | -20.6928 | 122.8465 | 36.9337 | 116.5614 | -18.8555
-0.18712 | -37.7923 | -20.7475 | 122.8742 | 36.9488 | 116.5755 | -18.8961
-0.18741 | -37.9006 | -20.866 | 122.9566 | 36.95 | 116.6398 | -18.9503
-0.18741 | -37.7923 | -20.802 | 122.9287 | 36.8922 | 116.6299 | -18.8962
-0.1877 | -37.9277 | -20.7414 | 122.8229 | 36.9079 | 116.5016 | -18.9639
-0.18791 | -38.0089 | -20.8751 | 122.9296 | 36.9088 | 116.5947 | -19.0045
-0.18806 | -37.9819 | -21.0078 | 123.0713 | 36.8662 | 116.741 | -18.9909
-0.18813 | -37.9277 | -20.8093 | 122.8908 | 36.8234 | 116.5695 | -18.9639
-0.18834 | -38.0631 | -20.8186 | 122.855 | 36.8532 | 116.5111 | -19.0316
-0.18849 | -38.0361 | -20.9301 | 122.9755 | 36.8108 | 116.6362 | -19.018
-0.18863 | -38.1444 | -21.1448 | 123.1541 | 36.8402 | 116.7967 | -19.0722
-0.18884 | -38.2256 | -20.9845 | 122.9667 | 36.8412 | 116.5958 | -19.1128
-0.18899 | -38.2256 | -21.0369 | 123.0191 | 36.8132 | 116.6482 | -19.1128
-0.1892 | -38.361 | -20.6679 | 122.605 | 36.8429 | 116.2115 | -19.1805
-0.18928 | -38.2256 | -20.8415 | 122.8237 | 36.7574 | 116.4528 | -19.1128
-0.18956 | -38.2798 | -20.8818 | 122.846 | 36.7303 | 116.466 | -19.1399
-0.18971 | -38.4693 | -21.0369 | 122.9379 | 36.8024 | 116.5263 | -19.2347
-0.18985 | -38.3069 | -21.0971 | 123.0522 | 36.689 | 116.6677 | -19.1535
-0.18999 | -38.334 | -20.746 | 122.6921 | 36.6755 | 116.3031 | -19.167
-0.19028 | -38.4965 | -21.2757 | 123.1676 | 36.7056 | 116.7516 | -19.2482
-0.19035 | -38.4423 | -21.0338 | 122.9438 | 36.6633 | 116.5367 | -19.2212
-0.19042 | -38.4153 | -21.12 | 123.039 | 36.6353 | 116.6365 | -19.2076
-0.19064 | -38.4153 | -20.8353 | 122.7543 | 36.5939 | 116.3518 | -19.2076
-0.19071 | -38.3882 | -20.9159 | 122.8439 | 36.5659 | 116.4459 | -19.1941
-0.191 | -38.5236 | -20.9168 | 122.7997 | 36.5818 | 116.3791 | -19.2618
-0.19121 | -38.6861 | -20.7986 | 122.6273 | 36.6256 | 116.1797 | -19.343
-0.19136 | -38.8215 | -20.8377 | 122.6213 | 36.6689 | 116.1511 | -19.4107
-0.19143 | -38.6319 | -20.7765 | 122.6233 | 36.5561 | 116.1846 | -19.316
-0.19157 | -38.5778 | -20.9101 | 122.7749 | 36.5005 | 116.3453 | -19.2889
-0.19179 | -38.7403 | -20.8832 | 122.6939 | 36.5442 | 116.2372 | -19.3701
-0.19207 | -38.7403 | -20.8844 | 122.6951 | 36.4896 | 116.2384 | -19.3701
-0.19222 | -38.6862 | -20.7024 | 122.5311 | 36.4342 | 116.0834 | -19.3431
-0.19236 | -38.6591 | -20.7572 | 122.5949 | 36.3929 | 116.1518 | -19.3295
-0.19258 | -38.8757 | -20.8691 | 122.6346 | 36.4647 | 116.1553 | -19.4379
-0.19279 | -38.8216 | -21.238 | 123.0216 | 36.3959 | 116.5513 | -19.4108
-0.19279 | -38.8757 | -21.1251 | 122.8906 | 36.424 | 116.4113 | -19.4379
-0.19301 | -38.7945 | -20.9921 | 122.7847 | 36.3413 | 116.3189 | -19.3973
-0.19322 | -38.9028 | -21.2136 | 122.9701 | 36.3569 | 116.4863 | -19.4514
-0.19322 | -38.8216 | -20.9652 | 122.7488 | 36.3148 | 116.2785 | -19.4108
-0.19351 | -38.9841 | -20.9506 | 122.68 | 36.3449 | 116.1827 | -19.492
-0.19373 | -39.0383 | -21.3082 | 123.0195 | 36.3325 | 116.5132 | -19.5191
-0.19387 | -39.1195 | -20.9972 | 122.6815 | 36.3475 | 116.1616 | -19.5597
-0.1938 | -38.957 | -20.8751 | 122.6135 | 36.2771 | 116.1207 | -19.4785
-0.19416 | -39.0654 | -21.101 | 122.8033 | 36.2658 | 116.2924 | -19.5327
-0.1943 | -39.1466 | -21.1205 | 122.7957 | 36.2809 | 116.2713 | -19.5733
-0.19459 | -39.2549 | -21.1007 | 122.7398 | 36.283 | 116.1973 | -19.6275
-0.19459 | -39.1196 | -20.8482 | 122.5324 | 36.2134 | 116.0125 | -19.5598
-0.19487 | -39.2279 | -21.1589 | 122.807 | 36.2157 | 116.2691 | -19.6139
-0.19502 | -39.3091 | -21.1048 | 122.7259 | 36.2307 | 116.1743 | -19.6546
-0.19516 | -39.2821 | -20.7524 | 122.3825 | 36.1901 | 115.8355 | -19.641
-0.1953 | -39.0925 | -21.0777 | 122.771 | 36.0665 | 116.2555 | -19.5463
-0.19552 | -39.3362 | -21.015 | 122.627 | 36.1514 | 116.071 | -19.6681
-0.19574 | -39.3904 | -20.9263 | 122.5203 | 36.1393 | 115.9552 | -19.6952
-0.19588 | -39.4987 | -21.1674 | 122.7253 | 36.1681 | 116.1421 | -19.7494
-0.19602 | -39.4446 | -21.0531 | 122.629 | 36.114 | 116.0549 | -19.7223
-0.19602 | -39.3092 | -20.9906 | 122.6116 | 36.045 | 116.0601 | -19.6546
-0.19631 | -39.4446 | -21.038 | 122.6139 | 36.0612 | 116.0398 | -19.7223
-0.19645 | -39.4176 | -21.0783 | 122.6632 | 36.0211 | 116.0936 | -19.7088
-0.19667 | -39.4988 | -21.1594 | 122.7172 | 36.023 | 116.1341 | -19.7494
-0.19681 | -39.6342 | -21.1389 | 122.6516 | 36.0655 | 116.0459 | -19.8171
-0.19703 | -39.6071 | -20.7981 | 122.3198 | 36.0123 | 115.7186 | -19.8036
-0.1971 | -39.6072 | -20.9528 | 122.4745 | 35.9992 | 115.8733 | -19.8036
-0.19731 | -39.6884 | -20.4729 | 121.9675 | 36.0011 | 115.3528 | -19.8442
-0.19746 | -39.6884 | -20.8415 | 122.3361 | 35.975 | 115.7214 | -19.8442
-0.19753 | -39.6072 | -20.8889 | 122.4106 | 35.9208 | 115.8094 | -19.8036
-0.19782 | -39.7968 | -20.9146 | 122.3731 | 35.9645 | 115.7403 | -19.8984
-0.19796 | -39.7697 | -21.033 | 122.5005 | 35.9247 | 115.8723 | -19.8848
-0.19825 | -39.851 | -21.2005 | 122.6409 | 35.9137 | 115.9991 | -19.9255
-0.19825 | -39.7697 | -21.1107 | 122.5782 | 35.8727 | 115.9499 | -19.8849
-0.19846 | -39.8239 | -20.9673 | 122.4168 | 35.8611 | 115.7795 | -19.9119
-0.19861 | -39.8781 | -21.2509 | 122.6823 | 35.8624 | 116.036 | -19.939
-0.19889 | -40.0406 | -21.0929 | 122.4701 | 35.8924 | 115.7967 | -20.0203
-0.19897 | -39.9864 | -21.2999 | 122.6952 | 35.8522 | 116.0308 | -19.9932
-0.19918 | -39.9052 | -21.2201 | 122.6425 | 35.7727 | 115.9916 | -19.9526
-0.19932 | -40.0406 | -20.969 | 122.3462 | 35.8148 | 115.6728 | -20.0203
-0.19947 | -40.0406 | -21.0865 | 122.4637 | 35.7891 | 115.7903 | -20.0203
-0.19954 | -39.9865 | -21.0147 | 122.41 | 35.749 | 115.7456 | -19.9932
-0.19975 | -39.9865 | -21.1973 | 122.5926 | 35.7105 | 115.9282 | -19.9932
-0.19997 | -40.176 | -21.2313 | 122.5634 | 35.7669 | 115.8674 | -20.088
-0.20004 | -39.9865 | -21.212 | 122.6073 | 35.6593 | 115.9428 | -19.9933
-0.20033 | -40.149 | -21.6106 | 122.9517 | 35.6893 | 116.2602 | -20.0745
-0.20047 | -40.0678 | -21.2295 | 122.5977 | 35.6232 | 115.9197 | -20.0339
-0.20069 | -40.4469 | -21.0598 | 122.3016 | 35.7739 | 115.5605 | -20.2234
-0.20069 | -40.149 | -21.3617 | 122.7028 | 35.6255 | 116.0113 | -20.0745
-0.20097 | -40.2303 | -21.2284 | 122.5424 | 35.615 | 115.8374 | -20.1151
-0.20112 | -40.2574 | -21.319 | 122.624 | 35.6031 | 115.9144 | -20.1287
-0.20141 | -40.2574 | -21.578 | 122.883 | 35.5523 | 116.1734 | -20.1287
-0.20141 | -40.3386 | -21.2771 | 122.555 | 35.5927 | 115.8319 | -20.1693
-0.20169 | -40.5282 | -21.1494 | 122.3641 | 35.636 | 115.6094 | -20.2641
-0.20184 | -40.447 | -21.3128 | 122.5546 | 35.5704 | 115.8134 | -20.2235
-0.20191 | -40.4199 | -21.2852 | 122.536 | 35.5444 | 115.7993 | -20.21
-0.20212 | -40.42 | -21.1084 | 122.3592 | 35.5065 | 115.6225 | -20.21
-0.20234 | -40.42 | -21.0948 | 122.3456 | 35.4687 | 115.6089 | -20.21
-0.20248 | -40.6637 | -21.3247 | 122.4942 | 35.5639 | 115.717 | -20.3318
-0.20277 | -40.5554 | -21.4243 | 122.6299 | 35.4602 | 115.8707 | -20.2777
-0.20291 | -40.7991 | -21.5306 | 122.655 | 35.5552 | 115.8551 | -20.3996
-0.20306 | -40.6637 | -21.1429 | 122.3124 | 35.4634 | 115.5351 | -20.3319
-0.2032 | -40.745 | -21.2168 | 122.3592 | 35.4783 | 115.5684 | -20.3725
-0.20327 | -40.745 | -21.3318 | 122.4742 | 35.4658 | 115.6834 | -20.3725
-0.20349 | -40.7179 | -21.1527 | 122.3042 | 35.415 | 115.5178 | -20.359
-0.20363 | -40.6638 | -21.4961 | 122.6656 | 35.3634 | 115.8883 | -20.3319
-0.20385 | -40.6909 | -21.2847 | 122.4452 | 35.3394 | 115.6633 | -20.3455
-0.20406 | -40.8805 | -21.2971 | 122.3944 | 35.395 | 115.581 | -20.4402
-0.20413 | -40.9617 | -21.4772 | 122.5474 | 35.4223 | 115.7204 | -20.4809
-0.20428 | -40.6639 | -21.3051 | 122.4746 | 35.2516 | 115.6973 | -20.3319
-0.20456 | -40.8535 | -21.3388 | 122.4451 | 35.2948 | 115.6362 | -20.4267
-0.20456 | -40.8264 | -21.3779 | 122.4932 | 35.2816 | 115.6888 | -20.4132
-0.20478 | -40.8806 | -21.3866 | 122.4838 | 35.2709 | 115.6704 | -20.4403
-0.20499 | -41.1514 | -21.1513 | 122.1583 | 35.366 | 115.2997 | -20.5757
-0.20514 | -40.9077 | -21.2144 | 122.3026 | 35.2225 | 115.4847 | -20.4538
-0.20535 | -40.9889 | -21.2479 | 122.309 | 35.2251 | 115.4775 | -20.4945
-0.20543 | -41.016 | -21.4443 | 122.4964 | 35.226 | 115.6604 | -20.508
-0.20564 | -41.016 | -21.5563 | 122.6084 | 35.1891 | 115.7724 | -20.508
-0.20578 | -40.989 | -21.4498 | 122.5109 | 35.1514 | 115.6794 | -20.4945
-0.206 | -41.0702 | -21.3231 | 122.3571 | 35.1541 | 115.5121 | -20.5351
-0.20621 | -41.0432 | -21.0503 | 122.0933 | 35.1043 | 115.2528 | -20.5216
-0.20636 | -41.2057 | -21.538 | 122.5269 | 35.1586 | 115.6593 | -20.6028
-0.2065 | -41.2598 | -21.5141 | 122.4849 | 35.1604 | 115.6083 | -20.6299
-0.20672 | -41.1786 | -21.7412 | 122.7391 | 35.0845 | 115.876 | -20.5893
-0.20679 | -41.1245 | -21.6213 | 122.6372 | 35.0461 | 115.7832 | -20.5622
-0.207 | -41.2057 | -21.612 | 122.6009 | 35.0489 | 115.7332 | -20.6029
-0.20715 | -41.3682 | -21.6001 | 122.5348 | 35.1031 | 115.6401 | -20.6841
-0.20722 | -41.2328 | -21.71 | 122.6898 | 35.0256 | 115.8177 | -20.6164
-0.20751 | -41.287 | -21.5277 | 122.4895 | 35.0032 | 115.6083 | -20.6435
-0.20779 | -41.5579 | -21.8775 | 122.749 | 35.0852 | 115.8227 | -20.7789
-0.20779 | -41.3683 | -21.5644 | 122.4991 | 34.994 | 115.6044 | -20.6841
-0.20794 | -41.2871 | -21.4925 | 122.4542 | 34.9308 | 115.5731 | -20.6435
-0.20815 | -41.5037 | -21.42 | 122.3095 | 34.9987 | 115.3922 | -20.7519
-0.2083 | -41.4767 | -21.5675 | 122.466 | 34.9616 | 115.5533 | -20.7383
-0.20858 | -41.5579 | -21.293 | 122.1645 | 34.9524 | 115.2381 | -20.779
-0.20858 | -41.585 | -21.6678 | 122.5302 | 34.9654 | 115.5994 | -20.7925
-0.20887 | -41.6121 | -21.6039 | 122.4573 | 34.9303 | 115.5219 | -20.8061
-0.20894 | -41.4767 | -21.6856 | 122.5841 | 34.8535 | 115.6713 | -20.7384
-0.20901 | -41.4497 | -21.5844 | 122.4919 | 34.8286 | 115.5837 | -20.7248
-0.2093 | -41.6663 | -21.5268 | 122.3621 | 34.8844 | 115.4177 | -20.8332
-0.20944 | -41.6934 | -21.6145 | 122.4408 | 34.8734 | 115.4919 | -20.8467
-0.20973 | -41.7205 | -21.4257 | 122.243 | 34.8386 | 115.2895 | -20.8603
-0.20973 | -41.6935 | -21.3814 | 122.2077 | 34.8257 | 115.2588 | -20.8467
-0.21002 | -41.7477 | -21.5613 | 122.3695 | 34.8039 | 115.4116 | -20.8738
-0.21009 | -41.6393 | -21.5865 | 122.4308 | 34.7404 | 115.4909 | -20.8197
-0.21031 | -41.856 | -21.3612 | 122.1333 | 34.8079 | 115.1573 | -20.928
-0.21052 | -41.7748 | -21.5163 | 122.3155 | 34.7337 | 115.353 | -20.8874
-0.21074 | -42.1269 | -21.8705 | 122.5523 | 34.8653 | 115.5312 | -21.0634
-0.21081 | -41.9644 | -21.628 | 122.364 | 34.7763 | 115.3699 | -20.9822
-0.21102 | -41.8561 | -21.6592 | 122.4313 | 34.6895 | 115.4553 | -20.928
-0.21117 | -42.0728 | -21.5158 | 122.2156 | 34.7685 | 115.2035 | -21.0364
-0.21131 | -42.0186 | -21.476 | 122.1939 | 34.7193 | 115.1908 | -21.0093
-0.21145 | -41.9645 | -21.6292 | 122.3651 | 34.6701 | 115.3711 | -20.9822
-0.2116 | -42.0457 | -21.5863 | 122.2952 | 34.685 | 115.2875 | -21.0229
-0.21181 | -41.9916 | -21.4207 | 122.1476 | 34.6242 | 115.149 | -20.9958
-0.21203 | -42.1812 | -21.5382 | 122.2019 | 34.6784 | 115.1717 | -21.0906
-0.21217 | -42.2624 | -21.7755 | 122.4121 | 34.6933 | 115.3684 | -21.1312
-0.21246 | -42.2083 | -21.6757 | 122.3304 | 34.6209 | 115.2956 | -21.1042
-0.21246 | -42.1 | -21.5429 | 122.2337 | 34.5699 | 115.217 | -21.05
-0.2126 | -42.0729 | -21.5725 | 122.2723 | 34.5338 | 115.2601 | -21.0365
-0.21282 | -42.1813 | -21.7229 | 122.3866 | 34.5498 | 115.3564 | -21.0906
-0.21296 | -42.3167 | -21.4925 | 122.111 | 34.5901 | 115.0583 | -21.1583
-0.21325 | -42.5334 | -21.5098 | 122.0561 | 34.6451 | 114.9672 | -21.2667
-0.21325 | -42.5063 | -21.652 | 122.2073 | 34.6324 | 115.123 | -21.2531
-0.21354 | -42.4251 | -21.6973 | 122.2797 | 34.5479 | 115.2089 | -21.2125
-0.21361 | -42.4522 | -21.5396 | 122.113 | 34.5489 | 115.0376 | -21.2261
-0.21368 | -42.1272 | -21.5058 | 122.1875 | 34.3852 | 115.1663 | -21.0636
-0.21397 | -42.3439 | -21.674 | 122.2835 | 34.4404 | 115.2262 | -21.1719
-0.21418 | -42.5876 | -21.6458 | 122.174 | 34.5196 | 115.0761 | -21.2938
-0.21433 | -42.5335 | -21.4016 | 121.9479 | 34.4712 | 114.8589 | -21.2668
-0.21454 | -42.5877 | -21.587 | 122.1152 | 34.4618 | 115.0173 | -21.2938
-0.21468 | -42.669 | -21.5849 | 122.086 | 34.4766 | 114.9745 | -21.3345
-0.21476 | -42.5606 | -21.5001 | 122.0373 | 34.4147 | 114.9439 | -21.2803
-0.2149 | -42.4523 | -21.6933 | 122.2666 | 34.3413 | 115.1912 | -21.2262
-0.21511 | -42.5878 | -21.6475 | 122.1757 | 34.3699 | 115.0777 | -21.2939
-0.21526 | -42.5607 | -21.567 | 122.1042 | 34.3344 | 115.0108 | -21.2803
-0.2154 | -42.642 | -21.8732 | 122.3833 | 34.3492 | 115.2763 | -21.321
-0.21562 | -42.6961 | -21.6452 | 122.1373 | 34.3401 | 115.0212 | -21.3481
-0.21583 | -42.6691 | -21.9609 | 122.462 | 34.2933 | 115.3505 | -21.3345
-0.21605 | -42.6962 | -22.018 | 122.51 | 34.2716 | 115.394 | -21.3481
-0.21605 | -42.642 | -21.9213 | 122.4314 | 34.2466 | 115.3244 | -21.321
-0.21634 | -42.7233 | -21.7595 | 122.2425 | 34.2387 | 115.1219 | -21.3617
-0.21655 | -42.9671 | -22.0981 | 122.4998 | 34.3172 | 115.3387 | -21.4835
-0.21662 | -42.7775 | -21.8462 | 122.3111 | 34.2183 | 115.1815 | -21.3888
-0.21684 | -42.9942 | -21.8328 | 122.2255 | 34.2843 | 115.0598 | -21.4971
-0.21691 | -42.8046 | -22.2248 | 122.6807 | 34.1855 | 115.5466 | -21.4023
-0.21712 | -42.8588 | -21.8231 | 122.2609 | 34.1766 | 115.1178 | -21.4294
-0.21727 | -42.9401 | -21.7133 | 122.124 | 34.1914 | 114.9674 | -21.47
-0.21748 | -42.913 | -21.8707 | 122.2905 | 34.1451 | 115.1383 | -21.4565
-0.2177 | -42.886 | -22.0023 | 122.4311 | 34.0989 | 115.2834 | -21.443
-0.21784 | -43.0485 | -22.0693 | 122.4439 | 34.151 | 115.2692 | -21.5242
-0.21791 | -43.0485 | -22.0766 | 122.4512 | 34.1398 | 115.2765 | -21.5242
-0.21806 | -43.0214 | -21.8108 | 122.1944 | 34.1049 | 115.0242 | -21.5107
-0.21827 | -43.0485 | -21.9158 | 122.2904 | 34.0837 | 115.1156 | -21.5243
-0.21849 | -43.1298 | -21.7719 | 122.1194 | 34.0873 | 114.9311 | -21.5649
-0.21863 | -43.1298 | -21.8003 | 122.1478 | 34.0649 | 114.9595 | -21.5649
-0.21878 | -43.3194 | -22.1019 | 122.3862 | 34.1292 | 115.1663 | -21.6597
-0.21906 | -43.2653 | -21.8383 | 122.1406 | 34.0598 | 114.9297 | -21.6327
-0.21906 | -43.2653 | -21.7802 | 122.0825 | 34.0598 | 114.8716 | -21.6327
-0.21928 | -43.2112 | -21.9804 | 122.3008 | 34.0017 | 115.0989 | -21.6056
-0.21942 | -43.2383 | -21.8417 | 122.153 | 33.9918 | 114.9467 | -21.6191
-0.21964 | -43.3466 | -21.6801 | 121.9553 | 34.0078 | 114.7309 | -21.6733
-0.21978 | -43.5362 | -21.8517 | 122.0637 | 34.0718 | 114.8077 | -21.7681
-0.22 | -43.3738 | -21.7169 | 121.9831 | 33.9646 | 114.7541 | -21.6869
-0.22021 | -43.4279 | -21.953 | 122.2011 | 33.956 | 114.9631 | -21.714
-0.22028 | -43.3738 | -21.7733 | 122.0395 | 33.9204 | 114.8105 | -21.6869
-0.22043 | -43.4009 | -21.9791 | 122.2362 | 33.9106 | 115.0028 | -21.7004
-0.22064 | -43.4822 | -21.8462 | 122.0762 | 33.9143 | 114.8292 | -21.7411
-0.22071 | -43.4822 | -21.9794 | 122.2094 | 33.9033 | 114.9624 | -21.7411
-0.22093 | -43.5093 | -22.0516 | 122.2726 | 33.8825 | 115.0211 | -21.7546
-0.22114 | -43.5364 | -21.816 | 122.028 | 33.8618 | 114.7719 | -21.7682
-0.22136 | -43.5906 | -21.816 | 122.0099 | 33.8533 | 114.7448 | -21.7953
-0.2215 | -43.7531 | -21.7588 | 121.8985 | 33.9048 | 114.6063 | -21.8766
-0.22157 | -43.5635 | -21.7297 | 121.9326 | 33.8082 | 114.672 | -21.7818
-0.22179 | -43.5365 | -22.0243 | 122.2362 | 33.7632 | 114.9802 | -21.7682
-0.22193 | -43.6448 | -22.2065 | 122.3823 | 33.7902 | 115.1082 | -21.8224
-0.22201 | -43.6719 | -21.826 | 121.9928 | 33.7915 | 114.7141 | -21.836
-0.22229 | -43.7261 | -22.114 | 122.2627 | 33.7722 | 114.975 | -21.8631
-0.22251 | -43.7262 | -21.9549 | 122.1036 | 33.7395 | 114.8159 | -21.8631
-0.22258 | -43.6991 | -22.0066 | 122.1643 | 33.7165 | 114.8812 | -21.8495
-0.2228 | -43.8345 | -21.963 | 122.0756 | 33.7447 | 114.7698 | -21.9173
-0.22294 | -43.8075 | -21.6368 | 121.7584 | 33.7108 | 114.4572 | -21.9037
-0.22323 | -43.9158 | -22.0066 | 122.0921 | 33.716 | 114.7728 | -21.9579
-0.2233 | -43.9429 | -21.786 | 121.8625 | 33.7173 | 114.5386 | -21.9715
-0.22344 | -43.8346 | -22.0587 | 122.1713 | 33.6472 | 114.8655 | -21.9173
-0.22366 | -43.8888 | -21.9051 | 121.9996 | 33.639 | 114.6848 | -21.9444
-0.22394 | -44.1326 | -22.0378 | 122.051 | 33.7047 | 114.6956 | -22.0663
-0.22394 | -43.8347 | -21.9029 | 122.0154 | 33.5717 | 114.7097 | -21.9173
-0.22402 | -43.8076 | -22.1103 | 122.2319 | 33.5489 | 114.9306 | -21.9038
-0.2243 | -43.9431 | -22.1477 | 122.2241 | 33.5663 | 114.9003 | -21.9715
-0.22445 | -43.9702 | -22.1088 | 122.1762 | 33.5569 | 114.8478 | -21.9851
-0.22466 | -44.1056 | -22.4102 | 122.4324 | 33.5851 | 115.0815 | -22.0528
-0.2248 | -43.9973 | -22.1765 | 122.2348 | 33.5154 | 114.9019 | -21.9987
-0.22502 | -44.0786 | -22.4938 | 122.525 | 33.5195 | 115.1786 | -22.0393
-0.22509 | -44.1057 | -21.9904 | 122.0126 | 33.5208 | 114.6617 | -22.0528
-0.22516 | -44.0515 | -22.0933 | 122.1336 | 33.4861 | 114.7916 | -22.0258
-0.22545 | -44.1328 | -22.3637 | 122.3769 | 33.4795 | 115.0214 | -22.0664
-0.22567 | -44.2141 | -22.4638 | 122.4499 | 33.4836 | 115.0809 | -22.107
-0.22581 | -44.187 | -22.3049 | 122.3 | 33.4503 | 114.9355 | -22.0935
-0.2261 | -44.3767 | -22.3897 | 122.3216 | 33.4917 | 114.9255 | -22.1883
-0.22624 | -44.3767 | -22.6401 | 122.572 | 33.4704 | 115.1759 | -22.1883
-0.22631 | -44.2954 | -22.3678 | 122.3268 | 33.4239 | 114.9442 | -22.1477
-0.22638 | -44.2684 | -22.4881 | 122.4561 | 33.4014 | 115.078 | -22.1342
-0.2266 | -44.2955 | -22.5763 | 122.5352 | 33.3816 | 115.1527 | -22.1477
-0.22681 | -44.3768 | -22.1691 | 122.1009 | 33.3857 | 114.7048 | -22.1884
-0.22703 | -44.4851 | -22.4538 | 122.3495 | 33.4018 | 114.9353 | -22.2426
-0.2271 | -44.5664 | -22.0976 | 121.9662 | 33.427 | 114.5385 | -22.2832
-0.22739 | -44.4852 | -22.4097 | 122.3054 | 33.3491 | 114.8912 | -22.2426
-0.22739 | -44.5123 | -22.369 | 122.2557 | 33.361 | 114.837 | -22.2561
-0.22768 | -44.5394 | -21.922 | 121.7996 | 33.3309 | 114.3764 | -22.2697
-0.22768 | -44.4581 | -22.0207 | 121.9254 | 33.2952 | 114.5157 | -22.2291
-0.22796 | -44.6207 | -21.9292 | 121.7797 | 33.3246 | 114.343 | -22.3103
-0.22818 | -44.6478 | -22.1541 | 121.9956 | 33.305 | 114.5543 | -22.3239
-0.22839 | -44.7833 | -22.1066 | 121.9029 | 33.3329 | 114.4391 | -22.3916
-0.22861 | -44.7833 | -22.0271 | 121.8234 | 33.3015 | 114.3596 | -22.3916
-0.22861 | -44.6479 | -22.0469 | 121.8884 | 33.2423 | 114.4471 | -22.3239
-0.22875 | -44.7021 | -21.9837 | 121.8071 | 33.2451 | 114.3568 | -22.351
-0.2289 | -44.7292 | -22.1532 | 121.9676 | 33.2361 | 114.5127 | -22.3646
-0.22911 | -44.7292 | -22.0304 | 121.8448 | 33.2049 | 114.3899 | -22.3646
-0.22925 | -44.6209 | -22.2086 | 122.0591 | 33.1368 | 114.6223 | -22.3104
-0.22947 | -44.973 | -22.1672 | 121.9003 | 33.2592 | 114.4048 | -22.4865
-0.22969 | -44.7564 | -22.3184 | 122.1237 | 33.1337 | 114.6643 | -22.3782
-0.22969 | -44.8105 | -22.114 | 121.9013 | 33.1573 | 114.4328 | -22.4053
-0.2299 | -44.9189 | -22.171 | 121.9221 | 33.1734 | 114.4356 | -22.4595
-0.23012 | -44.8648 | -22.1736 | 121.9428 | 33.1188 | 114.4653 | -22.4324
-0.23019 | -44.8648 | -22.2525 | 122.0217 | 33.1085 | 114.5442 | -22.4324
-0.23048 | -44.9461 | -22.1117 | 121.8538 | 33.1025 | 114.3628 | -22.473
-0.23069 | -45.0274 | -22.3914 | 122.1064 | 33.1068 | 114.6018 | -22.5137
-0.23083 | -45.0274 | -22.2572 | 121.9722 | 33.0863 | 114.4676 | -22.5137
-0.23098 | -44.9732 | -22.4655 | 122.1985 | 33.0423 | 114.703 | -22.4866
-0.23119 | -45.1629 | -22.3406 | 122.0104 | 33.0935 | 114.4833 | -22.5814
-0.23126 | -45.0004 | -22.0219 | 121.7459 | 33.013 | 114.2458 | -22.5002
-0.23148 | -45.0816 | -22.0075 | 121.7044 | 33.0174 | 114.1908 | -22.5408
-0.23162 | -45.1088 | -22.3661 | 122.0539 | 33.0086 | 114.5358 | -22.5544
-0.23177 | -45.0546 | -22.4647 | 122.1706 | 32.9648 | 114.6615 | -22.5273
-0.23198 | -45.1901 | -22.4312 | 122.0919 | 32.9926 | 114.5603 | -22.595
-0.23213 | -45.1901 | -22.0476 | 121.7083 | 32.9722 | 114.1767 | -22.595
-0.23227 | -45.2984 | -22.2458 | 121.8704 | 32.9985 | 114.3207 | -22.6492
-0.23248 | -45.4881 | -22.0338 | 121.5952 | 33.0495 | 114.0139 | -22.744
-0.23263 | -45.3527 | -22.0261 | 121.6326 | 32.9709 | 114.0739 | -22.6763
-0.2327 | -45.2714 | -22.0655 | 121.6991 | 32.9258 | 114.1539 | -22.6357
-0.23299 | -45.2444 | -22.114 | 121.7566 | 32.8736 | 114.2159 | -22.6222
-0.2332 | -45.434 | -22.2925 | 121.8719 | 32.9246 | 114.2996 | -22.717
-0.2332 | -45.2715 | -22.252 | 121.8856 | 32.8549 | 114.3404 | -22.6357
-0.23342 | -45.434 | -22.1579 | 121.7373 | 32.8942 | 114.165 | -22.717
-0.23363 | -45.4883 | -22.2672 | 121.8285 | 32.8871 | 114.2472 | -22.7441
-0.23378 | -45.3528 | -22.3237 | 121.9302 | 32.809 | 114.3714 | -22.6764
-0.23392 | -45.4341 | -22.197 | 121.7764 | 32.8236 | 114.204 | -22.7171
-0.23414 | -45.4612 | -22.4503 | 122.0207 | 32.805 | 114.4438 | -22.7306
-0.23442 | -45.5696 | -22.4643 | 121.9985 | 32.811 | 114.4036 | -22.7848
-0.23435 | -45.4342 | -22.2911 | 121.8705 | 32.7633 | 114.2981 | -22.7171
-0.23457 | -45.5426 | -22.2129 | 121.7561 | 32.7794 | 114.1657 | -22.7713
-0.23485 | -45.6239 | -22.3942 | 121.9103 | 32.774 | 114.3064 | -22.8119
-0.23507 | -45.7593 | -22.4867 | 121.9577 | 32.8016 | 114.3311 | -22.8797
-0.23514 | -45.8406 | -22.3916 | 121.8355 | 32.8261 | 114.1954 | -22.9203
-0.23543 | -45.8136 | -22.4831 | 121.936 | 32.7746 | 114.3004 | -22.9068
-0.2355 | -45.7323 | -22.43 | 121.91 | 32.7301 | 114.2879 | -22.8662
-0.23557 | -45.6782 | -22.294 | 121.792 | 32.6972 | 114.179 | -22.8391
-0.23586 | -45.7865 | -22.448 | 121.9099 | 32.7033 | 114.2788 | -22.8933
-0.23593 | -45.6782 | -22.6237 | 122.1217 | 32.6474 | 114.5087 | -22.8391
-0.23615 | -45.7324 | -22.3797 | 121.8597 | 32.6406 | 114.2376 | -22.8662
-0.23622 | -45.8408 | -22.2049 | 121.6487 | 32.6766 | 114.0086 | -22.9204
-0.2365 | -45.7866 | -22.3154 | 121.7773 | 32.614 | 114.1462 | -22.8933
-0.23665 | -46.0034 | -22.3288 | 121.7184 | 32.6858 | 114.0512 | -23.0017
-0.23679 | -45.9492 | -22.4304 | 121.8381 | 32.6431 | 114.1799 | -22.9746
-0.23686 | -45.7596 | -22.5708 | 122.0417 | 32.5532 | 114.4151 | -22.8798
-0.23708 | -45.9493 | -22.6892 | 122.0969 | 32.6036 | 114.4387 | -22.9746
-0.23722 | -45.9764 | -22.5336 | 121.9322 | 32.5953 | 114.2695 | -22.9882
-0.23751 | -46.0848 | -22.6251 | 121.9876 | 32.6016 | 114.3068 | -23.0424
-0.23765 | -46.0306 | -22.5731 | 121.9537 | 32.5591 | 114.2819 | -23.0153
-0.23772 | -45.9223 | -22.4579 | 121.8746 | 32.5037 | 114.2209 | -22.9611
-0.23801 | -46.0307 | -22.952 | 122.3325 | 32.51 | 114.6608 | -23.0153
-0.23816 | -46.1932 | -22.8548 | 122.1812 | 32.5587 | 114.4823 | -23.0966
-0.23837 | -46.1932 | -22.8332 | 122.1596 | 32.5293 | 114.4607 | -23.0966
-0.23844 | -46.0578 | -22.5448 | 121.9163 | 32.4627 | 114.24 | -23.0289
-0.23873 | -46.2475 | -22.5288 | 121.8371 | 32.5031 | 114.1292 | -23.1237
-0.23873 | -46.1662 | -22.4884 | 121.8238 | 32.469 | 114.1294 | -23.0831
-0.23894 | -46.085 | -22.6597 | 122.0221 | 32.4058 | 114.3413 | -23.0425
-0.23909 | -46.2746 | -22.5646 | 121.8638 | 32.4657 | 114.1514 | -23.1373
-0.23923 | -46.1934 | -22.7675 | 122.0938 | 32.4122 | 114.3949 | -23.0967
-0.23945 | -46.2205 | -22.7588 | 122.0761 | 32.3944 | 114.3726 | -23.1103
-0.23973 | -46.3831 | -22.5817 | 121.8448 | 32.4234 | 114.1143 | -23.1915
-0.23973 | -46.1935 | -22.5579 | 121.8842 | 32.3443 | 114.1853 | -23.0967
-0.23988 | -46.5456 | -22.8314 | 122.0403 | 32.4718 | 114.2827 | -23.2728
-0.24009 | -46.329 | -22.6387 | 121.9198 | 32.3524 | 114.1983 | -23.1645
-0.24024 | -46.329 | -22.5427 | 121.8238 | 32.3331 | 114.1023 | -23.1645
-0.24045 | -46.3561 | -22.4107 | 121.6828 | 32.3154 | 113.9567 | -23.1781
-0.2406 | -46.4916 | -22.6248 | 121.8517 | 32.3524 | 114.1031 | -23.2458
-0.24088 | -46.4645 | -22.4116 | 121.6475 | 32.3026 | 113.9034 | -23.2323
-0.24095 | -46.7083 | -22.3375 | 121.4922 | 32.3942 | 113.7074 | -23.3542
-0.24117 | -46.6 | -22.6591 | 121.8499 | 32.3204 | 114.0832 | -23.3
-0.24124 | -46.5729 | -22.541 | 121.7408 | 32.2995 | 113.9786 | -23.2865
-0.24146 | -46.4917 | -22.5913 | 121.8182 | 32.2371 | 114.0695 | -23.2459
-0.24153 | -46.573 | -22.7476 | 121.9474 | 32.2611 | 114.1852 | -23.2865
-0.24189 | -46.6543 | -22.7502 | 121.9229 | 32.2469 | 114.1471 | -23.3272
-0.24196 | -46.6272 | -22.8128 | 121.9945 | 32.2261 | 114.2233 | -23.3136
-0.24217 | -46.7085 | -22.6713 | 121.8259 | 32.2311 | 114.0411 | -23.3543
-0.24232 | -46.7898 | -22.8686 | 121.9961 | 32.2455 | 114.1978 | -23.3949
-0.24239 | -46.6544 | -23.0318 | 122.2044 | 32.1801 | 114.4287 | -23.3272
-0.24268 | -46.6273 | -22.8734 | 122.0551 | 32.1309 | 114.2838 | -23.3137
-0.24275 | -46.817 | -22.6854 | 121.8038 | 32.1995 | 114.001 | -23.4085
-0.24296 | -46.7357 | -22.6606 | 121.8061 | 32.1375 | 114.0168 | -23.3679
-0.24318 | -46.8171 | -22.9067 | 122.0251 | 32.1425 | 114.2223 | -23.4085
-0.24332 | -46.8442 | -22.7797 | 121.8891 | 32.1347 | 114.0817 | -23.4221
-0.24347 | -46.8984 | -22.6775 | 121.7688 | 32.138 | 113.9524 | -23.4492
-0.24361 | -46.8171 | -22.7528 | 121.8712 | 32.0857 | 114.0683 | -23.4086
-0.24375 | -46.8713 | -22.9082 | 122.0085 | 32.089 | 114.1966 | -23.4357
-0.24404 | -46.9797 | -22.7695 | 121.8337 | 32.0957 | 114.0037 | -23.4899
-0.24411 | -46.9797 | -22.7318 | 121.796 | 32.0863 | 113.966 | -23.4899
-0.24433 | -47.034 | -22.7724 | 121.8185 | 32.0802 | 113.9795 | -23.517
-0.24447 | -47.034 | -22.8557 | 121.9018 | 32.0614 | 114.0628 | -23.517
-0.24454 | -47.0611 | -22.7999 | 121.837 | 32.063 | 113.9935 | -23.5305
-0.24476 | -46.9798 | -22.8522 | 121.9164 | 32.0016 | 114.0864 | -23.4899
-0.24497 | -47.0341 | -22.8162 | 121.8623 | 31.9956 | 114.0233 | -23.517
-0.24519 | -47.1154 | -22.6851 | 121.7041 | 32.0007 | 113.8515 | -23.5577
-0.24526 | -47.1425 | -22.9541 | 121.964 | 32.0024 | 114.107 | -23.5712
-0.24548 | -47.1425 | -22.9277 | 121.9376 | 31.9743 | 114.0805 | -23.5713
-0.24562 | -47.1967 | -22.8137 | 121.8056 | 31.9777 | 113.9394 | -23.5984
-0.24576 | -47.1967 | -22.8298 | 121.8217 | 31.959 | 113.9555 | -23.5984
-0.24591 | -47.1968 | -22.8277 | 121.8195 | 31.9404 | 113.9534 | -23.5984
-0.24612 | -47.2781 | -23.0028 | 121.9675 | 31.9455 | 114.0879 | -23.639
-0.24627 | -47.1155 | -22.799 | 121.8179 | 31.8609 | 113.9653 | -23.5578
-0.24648 | -47.4407 | -22.9244 | 121.8349 | 31.9649 | 113.9282 | -23.7203
-0.24662 | -47.224 | -22.8238 | 121.8066 | 31.8585 | 113.9359 | -23.612
-0.24684 | -47.3865 | -22.8715 | 121.8001 | 31.8965 | 113.9023 | -23.6933
-0.24698 | -47.3866 | -23.0268 | 121.9554 | 31.878 | 114.0576 | -23.6933
-0.24698 | -47.3595 | -22.9516 | 121.8892 | 31.867 | 113.996 | -23.6797
-0.24727 | -47.4679 | -22.9437 | 121.8452 | 31.8739 | 113.9339 | -23.7339
-0.24741 | -47.4679 | -22.6599 | 121.5614 | 31.8554 | 113.65 | -23.734
-0.2477 | -47.5763 | -22.6752 | 121.5405 | 31.8622 | 113.6111 | -23.7882
-0.2477 | -47.3867 | -22.4152 | 121.3437 | 31.7857 | 113.446 | -23.6933
-0.24799 | -47.6305 | -23.0144 | 121.8617 | 31.8472 | 113.9232 | -23.8153
-0.24813 | -47.5764 | -22.8267 | 121.692 | 31.807 | 113.7626 | -23.7882
-0.24813 | -47.6035 | -22.855 | 121.7113 | 31.8179 | 113.7774 | -23.8017
-0.24849 | -47.4952 | -22.7552 | 121.6476 | 31.7284 | 113.7317 | -23.7476
-0.24863 | -47.6307 | -22.9391 | 121.7863 | 31.7645 | 113.8479 | -23.8153
-0.24871 | -47.6848 | -22.9789 | 121.8081 | 31.7771 | 113.8606 | -23.8424
-0.24892 | -47.4682 | -22.8385 | 121.7399 | 31.6626 | 113.8285 | -23.7341
-0.24914 | -47.8204 | -22.8643 | 121.6483 | 31.7766 | 113.6782 | -23.9102
-0.24935 | -47.7662 | -22.8636 | 121.6656 | 31.7275 | 113.7046 | -23.8831
-0.24935 | -47.6308 | -22.8328 | 121.68 | 31.6731 | 113.7415 | -23.8154
-0.24957 | -47.7934 | -22.9187 | 121.7117 | 31.711 | 113.7461 | -23.8967
-0.24978 | -47.7663 | -23.1335 | 121.9355 | 31.6728 | 113.9744 | -23.8832
-0.24985 | -47.7663 | -23.0649 | 121.8669 | 31.6637 | 113.9058 | -23.8832
-0.25014 | -47.6851 | -22.8514 | 121.6805 | 31.5949 | 113.733 | -23.8425
-0.25029 | -48.0373 | -22.9499 | 121.6616 | 31.7175 | 113.6553 | -24.0187
-0.25043 | -48.0915 | -22.8848 | 121.5784 | 31.7209 | 113.5631 | -24.0458
-0.25057 | -47.7394 | -22.9932 | 121.8042 | 31.5622 | 113.8476 | -23.8697
-0.25072 | -47.9832 | -23.0838 | 121.8135 | 31.6414 | 113.8163 | -23.9916
-0.251 | -47.9562 | -23.0564 | 121.7951 | 31.5945 | 113.8024 | -23.9781
-0.251 | -47.902 | -23.0094 | 121.7662 | 31.5729 | 113.7825 | -23.951
-0.25129 | -48.1188 | -22.8529 | 121.5374 | 31.6231 | 113.5176 | -24.0594
-0.25143 | -48.2001 | -22.8681 | 121.5255 | 31.6373 | 113.4922 | -24.1
-0.25172 | -48.2814 | -23.0788 | 121.7091 | 31.6336 | 113.6622 | -24.1407
-0.25172 | -48.0917 | -22.9848 | 121.6783 | 31.5582 | 113.663 | -24.0459
-0.25194 | -48.0647 | -23.2326 | 121.9351 | 31.5205 | 113.9244 | -24.0323
-0.25208 | -48.2002 | -23.0656 | 121.723 | 31.5563 | 113.6896 | -24.1001
-0.25222 | -48.2002 | -22.9589 | 121.6163 | 31.5384 | 113.5829 | -24.1001
-0.25244 | -48.146 | -22.9696 | 121.645 | 31.49 | 113.6207 | -24.073
-0.25265 | -48.1461 | -23.1754 | 121.8508 | 31.4632 | 113.8265 | -24.073
-0.25273 | -48.2274 | -23.1441 | 121.7924 | 31.4864 | 113.7545 | -24.1137
-0.25294 | -48.1461 | -23.201 | 121.8764 | 31.4275 | 113.852 | -24.0731
-0.25308 | -48.2545 | -22.859 | 121.4983 | 31.4525 | 113.4558 | -24.1273
-0.25316 | -48.2275 | -23.247 | 121.8953 | 31.4329 | 113.8574 | -24.1137
-0.25344 | -48.2817 | -23.3584 | 121.9886 | 31.4187 | 113.9417 | -24.1408
-0.25366 | -48.4985 | -23.1686 | 121.7265 | 31.4775 | 113.6435 | -24.2492
-0.2538 | -48.5527 | -23.3527 | 121.8926 | 31.481 | 113.8005 | -24.2763
-0.25402 | -48.4985 | -23.2727 | 121.8306 | 31.433 | 113.7475 | -24.2493
-0.25402 | -48.2818 | -23.1204 | 121.7506 | 31.3477 | 113.7036 | -24.1409
-0.25423 | -48.3631 | -23.3073 | 121.9104 | 31.3531 | 113.8498 | -24.1816
-0.25445 | -48.309 | -23.2491 | 121.8702 | 31.3053 | 113.8187 | -24.1545
-0.25459 | -48.5257 | -23.0858 | 121.6347 | 31.3728 | 113.547 | -24.2629
-0.25474 | -48.4174 | -23.1405 | 121.7255 | 31.3126 | 113.6559 | -24.2087
-0.25488 | -48.58 | -23.4778 | 122.0086 | 31.3587 | 113.9119 | -24.29
-0.25517 | -48.58 | -23.3339 | 121.8647 | 31.3235 | 113.768 | -24.29
-0.25531 | -48.4717 | -23.3065 | 121.8734 | 31.2634 | 113.7948 | -24.2358
-0.25545 | -48.553 | -23.273 | 121.8128 | 31.2777 | 113.7206 | -24.2765
-0.2556 | -48.7155 | -23.225 | 121.7106 | 31.3237 | 113.5913 | -24.3578
-0.25588 | -48.6885 | -23.2146 | 121.7092 | 31.278 | 113.5944 | -24.3443
-0.25588 | -48.5801 | -23.2258 | 121.7565 | 31.2357 | 113.6598 | -24.2901
-0.25617 | -48.7969 | -23.1333 | 121.5918 | 31.2853 | 113.4589 | -24.3985
-0.25631 | -48.7699 | -23.2639 | 121.7314 | 31.2572 | 113.6031 | -24.3849
-0.25639 | -48.7699 | -23.359 | 121.8265 | 31.2485 | 113.6982 | -24.3849
-0.2566 | -48.797 | -23.5724 | 122.0308 | 31.2328 | 113.898 | -24.3985
-0.25675 | -48.8512 | -23.5095 | 121.9499 | 31.2365 | 113.808 | -24.4256
-0.25689 | -48.8783 | -23.3042 | 121.7355 | 31.2296 | 113.5891 | -24.4392
-0.2571 | -48.9326 | -23.3454 | 121.7586 | 31.2245 | 113.6032 | -24.4663
-0.25732 | -49.0952 | -23.2844 | 121.6434 | 31.2616 | 113.4609 | -24.5476
-0.25739 | -48.9055 | -23.0838 | 121.5061 | 31.1792 | 113.3551 | -24.4528
-0.25761 | -48.8243 | -23.1735 | 121.6228 | 31.1216 | 113.4855 | -24.4121
-0.25775 | -48.9869 | -23.0183 | 121.4134 | 31.1673 | 113.249 | -24.4934
-0.25797 | -49.1224 | -22.945 | 121.295 | 31.1938 | 113.1079 | -24.5612
-0.25811 | -48.9598 | -23.4845 | 121.8887 | 31.1135 | 113.7287 | -24.4799
-0.25832 | -49.0953 | -23.2577 | 121.6167 | 31.14 | 113.4341 | -24.5477
-0.25854 | -49.2579 | -23.3089 | 121.6137 | 31.177 | 113.404 | -24.629
-0.25847 | -48.8786 | -23.338 | 121.7692 | 31.0389 | 113.6228 | -24.4393
-0.25876 | -49.0412 | -23.1259 | 121.5029 | 31.0673 | 113.3294 | -24.5206
-0.2589 | -49.0413 | -23.2736 | 121.6506 | 31.0501 | 113.4771 | -24.5206
-0.25904 | -49.0413 | -23.1052 | 121.4822 | 31.0329 | 113.3087 | -24.5206
-0.25926 | -49.0955 | -23.2615 | 121.6204 | 31.028 | 113.4378 | -24.5478
-0.25947 | -49.3394 | -23.2027 | 121.4803 | 31.0963 | 113.2571 | -24.6697
-0.25962 | -49.3123 | -23.5767 | 121.8634 | 31.0686 | 113.6446 | -24.6562
-0.25976 | -49.2582 | -23.4575 | 121.7622 | 31.0306 | 113.5525 | -24.6291
-0.2599 | -49.1498 | -23.3454 | 121.6862 | 30.9718 | 113.4946 | -24.5749
-0.25998 | -49.204 | -23.1182 | 121.441 | 30.9841 | 113.2403 | -24.602
-0.26026 | -49.2583 | -23.1182 | 121.4229 | 30.9707 | 113.2132 | -24.6291
-0.26048 | -49.3667 | -23.2253 | 121.4938 | 30.9868 | 113.2661 | -24.6833
-0.26062 | -49.3938 | -23.4185 | 121.678 | 30.9801 | 113.4457 | -24.6969
-0.26076 | -49.3938 | -23.5107 | 121.7702 | 30.9631 | 113.5379 | -24.6969
-0.26084 | -49.3397 | -23.5786 | 121.8561 | 30.9338 | 113.6329 | -24.6698
-0.26105 | -49.2584 | -23.3378 | 121.6424 | 30.8771 | 113.4327 | -24.6292
-0.2612 | -49.2855 | -23.5429 | 121.8385 | 30.8705 | 113.6242 | -24.6428
-0.26141 | -49.421 | -23.4602 | 121.7106 | 30.897 | 113.4738 | -24.7105
-0.26163 | -49.5566 | -23.2517 | 121.4569 | 30.9233 | 113.1975 | -24.7783
-0.2617 | -49.4211 | -23.6851 | 121.9355 | 30.8631 | 113.6986 | -24.7106
-0.26191 | -49.6108 | -23.6315 | 121.8187 | 30.9101 | 113.5502 | -24.8054
-0.26206 | -49.4754 | -23.6458 | 121.8781 | 30.8415 | 113.6322 | -24.7377
-0.26234 | -49.5838 | -23.3339 | 121.5301 | 30.8491 | 113.2661 | -24.7919
-0.26242 | -49.5567 | -23.5453 | 121.7505 | 30.8303 | 113.491 | -24.7784
-0.26249 | -49.5567 | -23.6908 | 121.896 | 30.8219 | 113.6365 | -24.7784
-0.26277 | -49.6381 | -23.6999 | 121.878 | 30.8192 | 113.605 | -24.819
-0.26299 | -49.7194 | -23.6663 | 121.8173 | 30.8249 | 113.5307 | -24.8597
-0.26321 | -49.7465 | -23.9369 | 122.0788 | 30.81 | 113.7877 | -24.8733
-0.26313 | -49.6381 | -24.0947 | 122.2728 | 30.7772 | 113.9997 | -24.8191
-0.26342 | -49.6382 | -23.9036 | 122.0816 | 30.7437 | 113.8086 | -24.8191
-0.26356 | -49.6924 | -23.6743 | 121.8343 | 30.7475 | 113.5522 | -24.8462
-0.26385 | -49.8008 | -23.8423 | 121.9661 | 30.7551 | 113.666 | -24.9004
-0.26392 | -49.8008 | -23.8306 | 121.9544 | 30.7468 | 113.6543 | -24.9004
-0.26421 | -49.8009 | -23.7468 | 121.8706 | 30.7134 | 113.5704 | -24.9005
-0.26428 | -49.8551 | -23.7797 | 121.8854 | 30.7255 | 113.5762 | -24.9276
-0.2645 | -49.8822 | -23.6892 | 121.7859 | 30.7108 | 113.4722 | -24.9411
-0.26457 | -49.9094 | -23.8226 | 121.9102 | 30.7127 | 113.592 | -24.9547
-0.26471 | -49.7739 | -23.7277 | 121.8605 | 30.6449 | 113.5648 | -24.887
-0.265 | -49.9907 | -23.8922 | 121.9527 | 30.6935 | 113.6209 | -24.9954
-0.265 | -49.8282 | -23.7959 | 121.9106 | 30.6321 | 113.6059 | -24.9141
-0.26529 | -50.045 | -23.9598 | 122.0022 | 30.6807 | 113.6614 | -25.0225
-0.26543 | -50.0179 | -23.6839 | 121.7354 | 30.6539 | 113.399 | -25.009
-0.2655 | -49.9908 | -23.6517 | 121.7122 | 30.6354 | 113.3804 | -24.9954
-0.26572 | -50.018 | -23.5252 | 121.5766 | 30.6208 | 113.2403 | -25.009
-0.26593 | -49.9909 | -23.7456 | 121.8061 | 30.5859 | 113.4742 | -24.9955
-0.266 | -50.0993 | -23.5977 | 121.622 | 30.6184 | 113.2722 | -25.0496
-0.26629 | -50.3161 | -23.6272 | 121.5793 | 30.6668 | 113.1932 | -25.1581
-0.26644 | -50.1807 | -23.855 | 121.8522 | 30.5994 | 113.4888 | -25.0903
-0.26658 | -50.1807 | -23.8814 | 121.8786 | 30.5829 | 113.5152 | -25.0903
-0.26672 | -50.1265 | -23.829 | 121.8443 | 30.5462 | 113.4898 | -25.0633
-0.26687 | -50.2078 | -23.6108 | 121.599 | 30.5602 | 113.231 | -25.1039
-0.26715 | -50.2621 | -23.8465 | 121.8166 | 30.5477 | 113.4396 | -25.131
-0.2673 | -50.3163 | -23.7816 | 121.7336 | 30.5516 | 113.3475 | -25.1582
-0.26744 | -50.2892 | -23.6415 | 121.6025 | 30.525 | 113.221 | -25.1446
-0.26751 | -50.2893 | -23.4011 | 121.3621 | 30.5169 | 112.9806 | -25.1446
-0.2678 | -50.4248 | -23.4058 | 121.3216 | 30.5347 | 112.9175 | -25.2124
-0.26787 | -50.3706 | -23.5346 | 121.4685 | 30.5063 | 113.0734 | -25.1853
-0.26823 | -50.5604 | -23.4108 | 121.2814 | 30.5363 | 112.8547 | -25.2802
-0.26823 | -50.3978 | -23.554 | 121.4788 | 30.4757 | 113.0792 | -25.1989
-0.26852 | -50.4791 | -24.194 | 122.0917 | 30.4734 | 113.6785 | -25.2396
-0.26866 | -50.5063 | -23.905 | 121.7937 | 30.4672 | 113.376 | -25.2531
-0.2688 | -50.4521 | -23.6308 | 121.5375 | 30.4308 | 113.1289 | -25.226
-0.26895 | -50.4792 | -23.7244 | 121.6221 | 30.4246 | 113.2089 | -25.2396
-0.26916 | -50.5064 | -23.9029 | 121.7915 | 30.4103 | 113.3738 | -25.2532
-0.26923 | -50.4522 | -23.8097 | 121.7164 | 30.3821 | 113.3077 | -25.2261
-0.26945 | -50.7503 | -23.8073 | 121.6146 | 30.4685 | 113.1563 | -25.3751
-0.26959 | -50.5606 | -23.6206 | 121.4912 | 30.3819 | 113.0644 | -25.2803
-0.26967 | -50.5607 | -23.4968 | 121.3673 | 30.3738 | 112.9406 | -25.2803
-0.26995 | -50.6691 | -23.935 | 121.7694 | 30.3817 | 113.3246 | -25.3345
-0.27017 | -50.7233 | -23.7101 | 121.5264 | 30.3775 | 113.0725 | -25.3617
-0.27024 | -50.6962 | -23.9674 | 121.7928 | 30.3595 | 113.3434 | -25.3481
-0.27038 | -50.615 | -23.7334 | 121.5858 | 30.3133 | 113.15 | -25.3075
-0.2706 | -50.6692 | -24.0654 | 121.8998 | 30.3092 | 113.4549 | -25.3346
-0.27081 | -50.8047 | -23.9176 | 121.7068 | 30.3351 | 113.2393 | -25.4024
-0.27089 | -50.859 | -23.651 | 121.4221 | 30.3471 | 112.9456 | -25.4295
-0.2711 | -50.859 | -23.8671 | 121.6382 | 30.323 | 113.1617 | -25.4295
-0.27132 | -50.9132 | -23.8366 | 121.5896 | 30.319 | 113.1041 | -25.4566
-0.27146 | -50.9675 | -23.834 | 121.5689 | 30.3229 | 113.0744 | -25.4837
-0.27146 | -50.9404 | -24.0068 | 121.7508 | 30.3129 | 113.2607 | -25.4702
-0.27175 | -50.832 | -23.9396 | 121.7197 | 30.241 | 113.2477 | -25.416
-0.27196 | -50.805 | -23.8693 | 121.6584 | 30.2071 | 113.1909 | -25.4025
-0.27203 | -50.9405 | -23.6806 | 121.4245 | 30.249 | 112.9345 | -25.4702
-0.27218 | -50.9947 | -23.6894 | 121.4153 | 30.2529 | 112.9161 | -25.4974
-0.27246 | -51.0761 | -24.0315 | 121.7302 | 30.2509 | 113.2176 | -25.538
-0.27261 | -50.9406 | -24.123 | 121.8669 | 30.1853 | 113.3768 | -25.4703
-0.27275 | -50.9406 | -23.8982 | 121.6421 | 30.1694 | 113.152 | -25.4703
-0.2729 | -51.0219 | -23.7173 | 121.4341 | 30.1834 | 112.9304 | -25.511
-0.27311 | -51.0762 | -23.9369 | 121.6356 | 30.1794 | 113.1229 | -25.5381
-0.27325 | -51.3743 | -23.7156 | 121.3149 | 30.2726 | 112.7526 | -25.6871
-0.27354 | -51.1847 | -24.0561 | 121.7186 | 30.1716 | 113.1879 | -25.5923
-0.27361 | -51.2118 | -23.8385 | 121.492 | 30.1735 | 112.9567 | -25.6059
-0.27361 | -51.0492 | -23.8505 | 121.5582 | 30.1141 | 113.05 | -25.5246
-0.2739 | -51.1847 | -24.2124 | 121.8749 | 30.132 | 113.3441 | -25.5924
-0.27412 | -51.2661 | -24.0413 | 121.6767 | 30.1381 | 113.1324 | -25.633
-0.27433 | -51.3474 | -24.2177 | 121.826 | 30.144 | 113.2681 | -25.6737
-0.2744 | -51.2932 | -24.1009 | 121.7273 | 30.1164 | 113.1784 | -25.6466
-0.27462 | -51.3204 | -24.3763 | 121.9936 | 30.1027 | 113.4402 | -25.6602
-0.27483 | -51.2662 | -23.9669 | 121.6023 | 30.0594 | 113.0579 | -25.6331
-0.27498 | -51.3746 | -24.3436 | 121.9428 | 30.0831 | 113.3804 | -25.6873
-0.27505 | -51.2392 | -24.2705 | 121.9149 | 30.026 | 113.375 | -25.6196
-0.27526 | -51.4289 | -24.2714 | 121.8525 | 30.0715 | 113.281 | -25.7145
-0.27541 | -51.3747 | -24.5602 | 122.1594 | 30.0361 | 113.5969 | -25.6874
-0.27562 | -51.4832 | -24.4449 | 122.0079 | 30.052 | 113.4274 | -25.7416
-0.27569 | -51.4561 | -24.1657 | 121.7378 | 30.0344 | 113.1618 | -25.728
-0.27598 | -51.6729 | -24.0542 | 121.554 | 30.0817 | 112.9418 | -25.8365
-0.27605 | -51.402 | -23.895 | 121.4851 | 29.9757 | 112.9181 | -25.701
-0.27627 | -51.4833 | -23.719 | 121.282 | 29.9818 | 112.7014 | -25.7417
-0.27641 | -51.5375 | -24.0296 | 121.5745 | 29.9858 | 112.9849 | -25.7688
-0.27663 | -51.5647 | -24.0401 | 121.576 | 29.9723 | 112.9819 | -25.7823
-0.2767 | -51.4834 | -23.9522 | 121.5152 | 29.9351 | 112.9346 | -25.7417
-0.27691 | -51.7544 | -24.0058 | 121.4784 | 30.0097 | 112.8527 | -25.8772
-0.27713 | -51.6732 | -24.0339 | 121.5336 | 29.9571 | 112.9214 | -25.8366
-0.27727 | -51.619 | -24.0699 | 121.5877 | 29.9221 | 112.9845 | -25.8095
-0.27742 | -51.619 | -23.9839 | 121.5017 | 29.9066 | 112.8985 | -25.8095
-0.27749 | -51.6462 | -23.9541 | 121.4628 | 29.9086 | 112.8551 | -25.8231
-0.27778 | -51.6733 | -24.0277 | 121.5274 | 29.8875 | 112.9151 | -25.8367
-0.27799 | -51.8088 | -24.3797 | 121.8342 | 29.9131 | 113.1994 | -25.9044
-0.27799 | -51.7818 | -24.2469 | 121.7104 | 29.9033 | 113.0801 | -25.8909
-0.27828 | -51.6192 | -24.1759 | 121.6936 | 29.8141 | 113.0904 | -25.8096
-0.27842 | -51.7276 | -24.3527 | 121.8343 | 29.8377 | 113.213 | -25.8638
-0.27864 | -51.8632 | -24.2702 | 121.7066 | 29.8632 | 113.0627 | -25.9316
-0.27871 | -51.809 | -24.1352 | 121.5896 | 29.8361 | 112.9548 | -25.9045
-0.27892 | -51.8632 | -24.3026 | 121.739 | 29.8325 | 113.0951 | -25.9316
-0.27907 | -51.8633 | -24.22 | 121.6563 | 29.8172 | 113.0125 | -25.9316
-0.27921 | -51.9446 | -24.0675 | 121.4767 | 29.831 | 112.8193 | -25.9723
-0.27936 | -51.8091 | -24.4125 | 121.8669 | 29.7672 | 113.232 | -25.9046
-0.27957 | -51.8905 | -23.9088 | 121.3361 | 29.7733 | 112.6877 | -25.9452
-0.27971 | -51.8363 | -24.2219 | 121.6672 | 29.7387 | 113.0278 | -25.9182
-0.27993 | -51.9448 | -24.3503 | 121.7595 | 29.7546 | 113.102 | -25.9724
-0.28007 | -52.0803 | -24.3112 | 121.6752 | 29.7877 | 112.9952 | -26.0401
-0.28036 | -52.1345 | -24.6078 | 121.9537 | 29.7765 | 113.2646 | -26.0673
-0.2805 | -52.1346 | -24.3778 | 121.7237 | 29.7613 | 113.0346 | -26.0673
-0.2805 | -51.9449 | -24.4428 | 121.8519 | 29.6937 | 113.1945 | -25.9724
-0.28072 | -52.0262 | -24.3303 | 121.7123 | 29.6999 | 113.0413 | -26.0131
-0.28101 | -52.0805 | -24.5424 | 121.9063 | 29.6889 | 113.2263 | -26.0402
-0.28101 | -52.0805 | -24.4935 | 121.8574 | 29.6889 | 113.1774 | -26.0402
-0.28122 | -52.216 | -24.4394 | 121.7582 | 29.7143 | 113.0555 | -26.108
-0.28144 | -52.2161 | -24.4921 | 121.8108 | 29.6916 | 113.1082 | -26.108
-0.28172 | -52.3787 | -24.3867 | 121.6512 | 29.7191 | 112.9214 | -26.1894
-0.28165 | -52.189 | -24.4854 | 121.8132 | 29.6593 | 113.115 | -26.0945
-0.28187 | -52.2433 | -24.5385 | 121.8482 | 29.6559 | 113.141 | -26.1216
-0.28208 | -52.2704 | -24.3704 | 121.671 | 29.6429 | 112.9593 | -26.1352
-0.2823 | -52.3789 | -24.2512 | 121.5157 | 29.6587 | 112.7859 | -26.1894
-0.28237 | -52.2976 | -24.1514 | 121.443 | 29.6223 | 112.7267 | -26.1488
-0.28259 | -52.3247 | -24.4928 | 121.7753 | 29.6094 | 113.0545 | -26.1624
-0.2828 | -52.3519 | -24.4044 | 121.6779 | 29.5964 | 112.9526 | -26.1759
-0.28294 | -52.379 | -24.4916 | 121.756 | 29.591 | 113.0262 | -26.1895
-0.28302 | -52.2977 | -24.7868 | 122.0783 | 29.5548 | 113.362 | -26.1489
-0.28323 | -52.2978 | -24.4497 | 121.7412 | 29.5323 | 113.0249 | -26.1489
-0.28345 | -52.4333 | -24.3925 | 121.6388 | 29.5577 | 112.8999 | -26.2167
-0.28359 | -52.4604 | -24.1743 | 121.4116 | 29.5523 | 112.6682 | -26.2302
-0.28366 | -52.4334 | -24.5688 | 121.8151 | 29.5353 | 113.0762 | -26.2167
-0.28395 | -52.5689 | -24.4401 | 121.6412 | 29.5532 | 112.8797 | -26.2845
-0.28402 | -52.4876 | -24.5316 | 121.7598 | 29.5171 | 113.0119 | -26.2438
-0.28424 | -52.569 | -24.5468 | 121.7479 | 29.5233 | 112.9864 | -26.2845
-0.28438 | -52.6503 | -24.1669 | 121.3409 | 29.537 | 112.5658 | -26.3252
-0.28452 | -52.5961 | -24.5202 | 121.7123 | 29.5031 | 112.9462 | -26.2981
-0.28474 | -52.6233 | -24.3079 | 121.4909 | 29.4903 | 112.7204 | -26.3116
-0.28495 | -52.6775 | -24.3806 | 121.5455 | 29.4871 | 112.7659 | -26.3388
-0.28517 | -52.786 | -24.2183 | 121.3471 | 29.5028 | 112.5494 | -26.393
-0.28517 | -52.6776 | -23.9625 | 121.1274 | 29.4648 | 112.3478 | -26.3388
-0.28538 | -52.6776 | -24.3134 | 121.4783 | 29.4426 | 112.6987 | -26.3388
-0.28553 | -52.7319 | -24.0697 | 121.2165 | 29.4468 | 112.4279 | -26.3659
-0.28574 | -52.7319 | -24.0115 | 121.1583 | 29.4246 | 112.3696 | -26.366
-0.28581 | -52.7319 | -24.3837 | 121.5305 | 29.4172 | 112.7418 | -26.366
-0.2861 | -52.732 | -24.2965 | 121.4433 | 29.3877 | 112.6546 | -26.366
-0.28632 | -52.8134 | -24.5888 | 121.7084 | 29.3941 | 112.9062 | -26.4067
-0.28632 | -52.6507 | -24.4144 | 121.5883 | 29.3373 | 112.8131 | -26.3254
-0.28653 | -52.7592 | -24.3639 | 121.5016 | 29.3531 | 112.7084 | -26.3796
-0.28675 | -52.7863 | -24.6682 | 121.7969 | 29.3405 | 112.9991 | -26.3932
-0.28696 | -52.949 | -24.6198 | 121.6942 | 29.3752 | 112.8694 | -26.4745
-0.28711 | -52.7322 | -24.4153 | 121.562 | 29.285 | 112.7733 | -26.3661
-0.28725 | -52.9491 | -24.4358 | 121.5102 | 29.3458 | 112.6854 | -26.4745
-0.28747 | -52.9762 | -24.5316 | 121.597 | 29.3333 | 112.7676 | -26.4881
-0.28761 | -52.922 | -24.4782 | 121.5616 | 29.2998 | 112.7413 | -26.461
-0.28761 | -53.0846 | -24.5257 | 121.5549 | 29.3563 | 112.7075 | -26.5423
-0.2879 | -53.0305 | -24.3744 | 121.4217 | 29.3083 | 112.5832 | -26.5153
-0.28811 | -53.0306 | -24.5112 | 121.5584 | 29.2864 | 112.72 | -26.5153
-0.28818 | -53.0306 | -24.3348 | 121.382 | 29.2791 | 112.5436 | -26.5153
-0.2884 | -53.0848 | -24.6095 | 121.6387 | 29.276 | 112.7912 | -26.5424
-0.28861 | -53.2204 | -24.4218 | 121.4058 | 29.3012 | 112.5357 | -26.6102
-0.28869 | -53.1933 | -24.591 | 121.584 | 29.2845 | 112.7185 | -26.5966
-0.28883 | -53.0578 | -24.4079 | 121.4461 | 29.223 | 112.6031 | -26.5289
-0.28904 | -53.2476 | -24.4123 | 121.3872 | 29.2669 | 112.5126 | -26.6238
-0.28933 | -53.2476 | -24.6377 | 121.6126 | 29.2379 | 112.738 | -26.6238
-0.2894 | -53.2206 | -24.4249 | 121.4088 | 29.2213 | 112.5387 | -26.6103
-0.28955 | -53.2206 | -24.7075 | 121.6914 | 29.2068 | 112.8213 | -26.6103
-0.28976 | -53.3019 | -24.6405 | 121.5973 | 29.2132 | 112.7136 | -26.651
-0.28991 | -53.1936 | -24.7253 | 121.7182 | 29.1613 | 112.8526 | -26.5968
-0.29005 | -53.302 | -24.3715 | 121.3283 | 29.1843 | 112.4446 | -26.651
-0.29019 | -53.302 | -24.6413 | 121.5981 | 29.1699 | 112.7144 | -26.651
-0.29041 | -53.3021 | -24.8314 | 121.7881 | 29.1483 | 112.9045 | -26.651
-0.29048 | -53.6002 | -24.5487 | 121.4061 | 29.2437 | 112.4727 | -26.8001
-0.2907 | -53.3564 | -24.6867 | 121.6253 | 29.1381 | 112.7326 | -26.6782
-0.29098 | -53.4648 | -24.7122 | 121.6147 | 29.1467 | 112.7039 | -26.7324
-0.29105 | -53.4107 | -24.835 | 121.7555 | 29.1209 | 112.8538 | -26.7053
-0.2912 | -53.492 | -24.8428 | 121.7362 | 29.1344 | 112.8209 | -26.746
-0.29127 | -53.4378 | -24.7412 | 121.6527 | 29.1086 | 112.7464 | -26.7189
-0.29156 | -53.3837 | -24.6002 | 121.5297 | 29.0614 | 112.6325 | -26.6918
-0.29177 | -53.5192 | -25.036 | 121.9204 | 29.0864 | 113.0005 | -26.7596
-0.29192 | -53.6819 | -24.8133 | 121.6434 | 29.1278 | 112.6965 | -26.8409
-0.2922 | -53.6277 | -24.5614 | 121.4096 | 29.0807 | 112.4716 | -26.8139
-0.2922 | -53.4651 | -24.5855 | 121.4879 | 29.025 | 112.577 | -26.7326
-0.29235 | -53.4109 | -24.8604 | 121.7809 | 28.9923 | 112.879 | -26.7055
-0.29249 | -53.4652 | -24.9886 | 121.891 | 28.9966 | 112.9801 | -26.7326
-0.29278 | -53.8176 | -24.7901 | 121.575 | 29.0885 | 112.6054 | -26.9088
-0.29292 | -53.7092 | -24.82 | 121.641 | 29.0372 | 112.6895 | -26.8546
-0.29299 | -53.7634 | -24.6031 | 121.4061 | 29.0486 | 112.4455 | -26.8817
-0.29328 | -53.7093 | -24.5036 | 121.3246 | 29.0017 | 112.3731 | -26.8546
-0.29342 | -53.7364 | -24.5636 | 121.3756 | 28.9968 | 112.4195 | -26.8682
-0.29364 | -53.7365 | -24.5678 | 121.3797 | 28.9756 | 112.4237 | -26.8682
-0.29371 | -53.7636 | -24.5233 | 121.3262 | 28.9777 | 112.3656 | -26.8818
-0.29393 | -53.7636 | -24.7484 | 121.5513 | 28.9565 | 112.5907 | -26.8818
-0.29407 | -53.7637 | -24.9167 | 121.7196 | 28.9424 | 112.759 | -26.8818
-0.29428 | -53.9805 | -24.6477 | 121.3783 | 28.9949 | 112.3815 | -26.9903
-0.29443 | -53.8993 | -24.9652 | 121.7229 | 28.9531 | 112.7397 | -26.9496
-0.29457 | -53.8451 | -24.489 | 121.2647 | 28.9206 | 112.2905 | -26.9226
-0.29464 | -53.8722 | -24.6294 | 121.3961 | 28.9228 | 112.4174 | -26.9361
-0.29486 | -53.8994 | -24.7518 | 121.5094 | 28.9109 | 112.5262 | -26.9497
-0.29507 | -53.8181 | -24.667 | 121.4517 | 28.8623 | 112.482 | -26.9091
-0.29515 | -54.0621 | -24.9333 | 121.6367 | 28.9379 | 112.6264 | -27.031
-0.29543 | -53.9266 | -25.1128 | 121.8614 | 28.8639 | 112.8736 | -26.9633
-0.29565 | -53.9809 | -25.134 | 121.8645 | 28.8613 | 112.8677 | -26.9904
-0.29572 | -54.0351 | -25.0105 | 121.7229 | 28.8726 | 112.7171 | -27.0175
-0.29594 | -54.008 | -24.9253 | 121.6467 | 28.8424 | 112.6454 | -27.004
-0.29608 | -54.0623 | -24.8874 | 121.5907 | 28.8468 | 112.5804 | -27.0311
-0.29622 | -54.0623 | -24.6593 | 121.3626 | 28.8328 | 112.3522 | -27.0312
-0.29644 | -54.2792 | -24.8309 | 121.4619 | 28.885 | 112.4154 | -27.1396
-0.29658 | -54.1979 | -24.9259 | 121.584 | 28.8436 | 112.551 | -27.099
-0.29665 | -54.1437 | -24.9472 | 121.6234 | 28.8184 | 112.5994 | -27.0719
-0.29687 | -54.0896 | -24.4592 | 121.1534 | 28.7792 | 112.1385 | -27.0448
-0.29708 | -54.0896 | -24.8466 | 121.5408 | 28.7584 | 112.5259 | -27.0448
-0.2973 | -54.3336 | -24.6982 | 121.3111 | 28.8196 | 112.2555 | -27.1668
-0.29737 | -54.2252 | -24.7696 | 121.4186 | 28.7762 | 112.3811 | -27.1126
-0.29759 | -54.3066 | -24.6622 | 121.2841 | 28.7827 | 112.233 | -27.1533
-0.29787 | -54.2795 | -24.7291 | 121.36 | 28.7459 | 112.3134 | -27.1398
-0.29795 | -54.3067 | -24.7461 | 121.368 | 28.7481 | 112.3169 | -27.1533
-0.29802 | -54.2525 | -24.7539 | 121.3938 | 28.723 | 112.3518 | -27.1262
-0.29816 | -54.2525 | -24.7653 | 121.4052 | 28.7092 | 112.3632 | -27.1262
-0.29838 | -54.2797 | -24.6713 | 121.3022 | 28.6976 | 112.2556 | -27.1398
-0.29859 | -54.361 | -24.8528 | 121.4566 | 28.7041 | 112.3964 | -27.1805
-0.29873 | -54.5237 | -24.9967 | 121.5462 | 28.7448 | 112.459 | -27.2618
-0.29888 | -54.3611 | -24.781 | 121.3847 | 28.6766 | 112.3246 | -27.1805
-0.29909 | -54.4967 | -25.2843 | 121.8428 | 28.7012 | 112.7601 | -27.2483
-0.29924 | -54.4967 | -24.5186 | 121.0771 | 28.6875 | 111.9944 | -27.2483
-0.29938 | -54.4696 | -24.9741 | 121.5417 | 28.6647 | 112.4634 | -27.2348
-0.29945 | -54.4696 | -25.0155 | 121.5831 | 28.6578 | 112.5048 | -27.2348
-0.29974 | -54.4697 | -24.9321 | 121.4996 | 28.6304 | 112.4213 | -27.2349
-0.29995 | -54.4969 | -24.7978 | 121.3563 | 28.6189 | 112.2735 | -27.2484
-0.3001 | -54.6866 | -24.7906 | 121.2858 | 28.6684 | 112.1714 | -27.3433
-0.3001 | -54.5511 | -24.4263 | 120.9667 | 28.6233 | 111.8748 | -27.2756
-0.30039 | -54.6867 | -24.6996 | 121.1948 | 28.6411 | 112.0804 | -27.3433
-0.30053 | -54.5241 | -24.9157 | 121.4651 | 28.5733 | 112.3777 | -27.2621
-0.30067 | -54.6055 | -24.8428 | 121.3651 | 28.5867 | 112.2642 | -27.3027
-0.30082 | -54.5513 | -24.5302 | 121.0705 | 28.555 | 111.9787 | -27.2756
-0.3011 | -54.8224 | -24.5059 | 120.9559 | 28.6179 | 111.8188 | -27.4112
-0.30118 | -54.6598 | -25.0134 | 121.5176 | 28.557 | 112.4076 | -27.3299
-0.30125 | -54.9308 | -24.874 | 121.2878 | 28.6402 | 112.1327 | -27.4654
-0.30153 | -54.8496 | -24.7089 | 121.1498 | 28.586 | 112.0082 | -27.4248
-0.30175 | -54.6328 | -24.4885 | 121.0017 | 28.4938 | 111.8962 | -27.3164
-0.30182 | -54.7684 | -24.8483 | 121.3163 | 28.5319 | 112.1882 | -27.3842
-0.30204 | -54.8768 | -24.8092 | 121.241 | 28.5475 | 112.0949 | -27.4384
-0.30225 | -54.8498 | -24.7218 | 121.1626 | 28.5182 | 112.021 | -27.4249
-0.30247 | -54.9854 | -24.864 | 121.2596 | 28.5427 | 112.0954 | -27.4927
-0.30247 | -54.7685 | -24.9896 | 121.4575 | 28.471 | 112.3294 | -27.3843
-0.30268 | -54.8228 | -24.6427 | 121.0925 | 28.4687 | 111.9554 | -27.4114
-0.3029 | -54.9855 | -25.0188 | 121.4144 | 28.5022 | 112.2502 | -27.4927
-0.30311 | -55.0939 | -25.0315 | 121.391 | 28.5177 | 112.2086 | -27.547
-0.30311 | -54.9855 | -24.7105 | 121.1061 | 28.4819 | 111.9418 | -27.4928
-0.3034 | -54.9585 | -24.7184 | 121.123 | 28.4461 | 111.9633 | -27.4792
-0.30362 | -55.0127 | -24.8458 | 121.2323 | 28.4438 | 112.0635 | -27.5064
-0.30369 | -54.8772 | -24.7996 | 121.2313 | 28.3924 | 112.0851 | -27.4386
-0.3039 | -55.0399 | -24.9167 | 121.2942 | 28.4258 | 112.1208 | -27.52
-0.30397 | -55.0941 | -24.6016 | 120.961 | 28.437 | 111.7786 | -27.5471
-0.30419 | -55.04 | -24.7317 | 121.1091 | 28.399 | 111.9358 | -27.52
-0.30441 | -55.1214 | -24.8338 | 121.1841 | 28.4057 | 111.9972 | -27.5607
-0.30469 | -55.3112 | -24.896 | 121.183 | 28.4412 | 111.9645 | -27.6556
-0.30476 | -55.0401 | -25.1942 | 121.5716 | 28.3456 | 112.3982 | -27.5201
-0.30484 | -55.2841 | -25.0684 | 121.3645 | 28.4189 | 112.1505 | -27.642
-0.30505 | -55.1486 | -24.9765 | 121.3177 | 28.3545 | 112.1263 | -27.5743
-0.30512 | -55.0673 | -24.8087 | 121.177 | 28.3211 | 111.9991 | -27.5337
-0.30541 | -55.2029 | -25.1644 | 121.4875 | 28.3389 | 112.287 | -27.6015
-0.30555 | -55.3385 | -25.0196 | 121.2975 | 28.37 | 112.0745 | -27.6692
-0.30584 | -55.3657 | -25.0915 | 121.3604 | 28.3522 | 112.1328 | -27.6828
-0.30584 | -55.2572 | -24.7334 | 121.0384 | 28.3168 | 111.8289 | -27.6286
-0.30606 | -55.447 | -24.889 | 121.1308 | 28.3589 | 111.8896 | -27.7235
-0.3062 | -55.2844 | -24.8547 | 121.1507 | 28.2925 | 111.9366 | -27.6422
-0.30627 | -55.2302 | -24.8771 | 121.1911 | 28.2681 | 111.9861 | -27.6151
-0.30656 | -55.393 | -24.8966 | 121.1564 | 28.2947 | 111.9242 | -27.6965
-0.30677 | -55.3659 | -24.7546 | 121.0234 | 28.2661 | 111.7958 | -27.6829
-0.30692 | -55.4473 | -24.7677 | 121.0094 | 28.2793 | 111.7682 | -27.7236
-0.30699 | -55.4473 | -24.645 | 120.8867 | 28.2727 | 111.6455 | -27.7236
-0.3072 | -55.3389 | -25.0203 | 121.2981 | 28.2176 | 112.075 | -27.6694
-0.30735 | -55.4745 | -24.9472 | 121.1798 | 28.2486 | 111.9341 | -27.7372
-0.30749 | -55.4474 | -24.8666 | 121.1082 | 28.2266 | 111.867 | -27.7237
-0.30771 | -55.4475 | -24.9152 | 121.1568 | 28.2068 | 111.9156 | -27.7237
-0.30792 | -55.5017 | -25.0258 | 121.2493 | 28.2047 | 111.999 | -27.7509
-0.30807 | -55.556 | -25.0167 | 121.2221 | 28.2092 | 111.9628 | -27.778
-0.30821 | -55.556 | -25.0264 | 121.2318 | 28.1961 | 111.9725 | -27.778
-0.30835 | -55.5289 | -25.1709 | 121.3854 | 28.1742 | 112.1305 | -27.7645
-0.30864 | -55.6645 | -24.9672 | 121.1365 | 28.1919 | 111.859 | -27.8323
-0.30871 | -55.5561 | -24.682 | 120.8874 | 28.1502 | 111.628 | -27.7781
-0.30893 | -55.7188 | -24.994 | 121.1452 | 28.1833 | 111.8587 | -27.8594
-0.30907 | -55.6375 | -25.1751 | 121.3534 | 28.1439 | 112.0804 | -27.8188
-0.30914 | -55.6918 | -24.8886 | 121.0488 | 28.1549 | 111.7668 | -27.8459
-0.30943 | -55.6376 | -25.0794 | 121.2576 | 28.1113 | 111.9847 | -27.8188
-0.3095 | -55.719 | -25.1196 | 121.2707 | 28.131 | 111.9842 | -27.8595
-0.30979 | -55.7461 | -25.2345 | 121.3766 | 28.1137 | 112.0855 | -27.8731
-0.30993 | -55.7462 | -24.8962 | 121.0382 | 28.1007 | 111.7472 | -27.8731
-0.31 | -55.6649 | -25.0167 | 121.1858 | 28.068 | 111.9084 | -27.8324
-0.31022 | -55.8005 | -24.9998 | 121.1237 | 28.0922 | 111.8237 | -27.9002
-0.31051 | -55.909 | -25.3007 | 121.3885 | 28.1012 | 112.0703 | -27.9545
-0.31051 | -55.8276 | -25.0365 | 121.1514 | 28.075 | 111.8468 | -27.9138
-0.31065 | -55.8006 | -25.2376 | 121.3615 | 28.0533 | 112.0614 | -27.9003
-0.31094 | -55.882 | -25.1187 | 121.2155 | 28.0536 | 111.9018 | -27.941
-0.31115 | -55.9633 | -24.8081 | 120.8778 | 28.0603 | 111.5505 | -27.9817
-0.31122 | -55.9092 | -24.8814 | 120.9691 | 28.0364 | 111.6509 | -27.9546
-0.31144 | -55.9634 | -25.0898 | 121.1594 | 28.0345 | 111.8322 | -27.9817
-0.31151 | -55.9634 | -25.0641 | 121.1337 | 28.028 | 111.8065 | -27.9817
-0.31173 | -55.9635 | -25.0236 | 121.0932 | 28.0087 | 111.766 | -27.9817
-0.3118 | -55.9093 | -24.8837 | 120.9714 | 27.9849 | 111.6532 | -27.9546
-0.31209 | -56.072 | -25.1485 | 121.1819 | 28.0112 | 111.8366 | -28.036
-0.31216 | -55.9365 | -24.7761 | 120.8547 | 27.9614 | 111.532 | -27.9682
-0.31237 | -56.1263 | -24.7696 | 120.7849 | 28.0029 | 111.4305 | -28.0632
-0.31266 | -56.2348 | -24.9915 | 120.9707 | 28.0119 | 111.5982 | -28.1174
-0.31266 | -56.0993 | -24.9159 | 120.9402 | 27.9685 | 111.5904 | -28.0496
-0.31295 | -56.2078 | -24.9293 | 120.9175 | 27.9775 | 111.5495 | -28.1039
-0.31302 | -56.1536 | -25.08 | 121.0862 | 27.9538 | 111.7273 | -28.0768
-0.31331 | -56.1808 | -24.9455 | 120.9427 | 27.9369 | 111.5792 | -28.0904
-0.31338 | -56.1808 | -24.8845 | 120.8817 | 27.9305 | 111.5182 | -28.0904
-0.31352 | -56.2892 | -25.1065 | 121.0675 | 27.9523 | 111.686 | -28.1446
-0.31366 | -56.0724 | -24.8128 | 120.8461 | 27.8704 | 111.5007 | -28.0362
-0.31395 | -56.2623 | -24.8359 | 120.8059 | 27.9053 | 111.4289 | -28.1311
-0.3141 | -56.2894 | -25.1613 | 121.1223 | 27.9012 | 111.7407 | -28.1447
-0.31417 | -56.3165 | -24.9243 | 120.8762 | 27.9035 | 111.4901 | -28.1583
-0.31431 | -56.181 | -24.8552 | 120.8523 | 27.8476 | 111.4888 | -28.0905
-0.31453 | -56.3979 | -24.9586 | 120.8834 | 27.8975 | 111.4837 | -28.199
-0.31474 | -56.3167 | -25.1101 | 121.062 | 27.8526 | 111.6759 | -28.1583
-0.31481 | -56.4793 | -25.179 | 121.0767 | 27.8979 | 111.6634 | -28.2397
-0.3151 | -56.5607 | -25.1696 | 121.0401 | 27.8984 | 111.6133 | -28.2804
-0.31524 | -56.4795 | -25.1797 | 121.0773 | 27.8599 | 111.6641 | -28.2397
-0.31524 | -56.3168 | -25.0205 | 120.9723 | 27.8083 | 111.5862 | -28.1584
-0.31553 | -56.588 | -25.2081 | 121.0695 | 27.8689 | 111.6382 | -28.294
-0.31582 | -56.4525 | -25.2557 | 121.1623 | 27.8007 | 111.7536 | -28.2262
-0.31589 | -56.5338 | -25.3534 | 121.2329 | 27.8201 | 111.8106 | -28.2669
-0.31603 | -56.561 | -25.0465 | 120.9169 | 27.8161 | 111.4901 | -28.2805
-0.31625 | -56.4797 | -25.133 | 121.0305 | 27.7714 | 111.6172 | -28.2399
-0.31639 | -56.5882 | -25.2587 | 121.1201 | 27.7931 | 111.6887 | -28.2941
-0.31654 | -56.4798 | -25.117 | 121.0145 | 27.7463 | 111.6012 | -28.2399
-0.31661 | -56.5069 | -25.2157 | 121.1042 | 27.7485 | 111.6863 | -28.2535
-0.31689 | -56.5341 | -25.0572 | 120.9366 | 27.732 | 111.5143 | -28.267
-0.31704 | -56.6155 | -25.2393 | 121.0916 | 27.7451 | 111.6557 | -28.3077
-0.31725 | -56.5342 | -25.3722 | 121.2516 | 27.7006 | 111.8292 | -28.2671
-0.3174 | -56.6969 | -25.1247 | 120.9498 | 27.7394 | 111.5004 | -28.3484
-0.31768 | -56.6427 | -25.3055 | 121.1487 | 27.6973 | 111.7082 | -28.3214
-0.31776 | -56.7512 | -25.2195 | 121.0265 | 27.7251 | 111.568 | -28.3756
-0.3179 | -56.7241 | -25.2969 | 121.113 | 27.7041 | 111.6589 | -28.3621
-0.31804 | -56.6699 | -25.1418 | 120.9759 | 27.6746 | 111.5309 | -28.335
-0.31826 | -56.7784 | -25.1865 | 120.9845 | 27.6899 | 111.5214 | -28.3892
-0.31833 | -56.8056 | -25.1864 | 120.9753 | 27.6922 | 111.5077 | -28.4028
-0.31855 | -56.7785 | -24.9174 | 120.7153 | 27.665 | 111.2522 | -28.3893
-0.31876 | -56.8057 | -25.2078 | 120.9967 | 27.6548 | 111.5291 | -28.4028
-0.31883 | -56.7786 | -25.0082 | 120.8061 | 27.6401 | 111.343 | -28.3893
-0.31912 | -56.8058 | -25.1423 | 120.9311 | 27.6237 | 111.4635 | -28.4029
-0.31919 | -56.8058 | -24.9624 | 120.7512 | 27.6175 | 111.2836 | -28.4029
-0.31941 | -56.9685 | -25.3259 | 121.0605 | 27.6499 | 111.5657 | -28.4843
-0.31962 | -56.9415 | -25.2865 | 121.0301 | 27.6228 | 111.5399 | -28.4707
-0.31977 | -56.8059 | -25.314 | 121.1028 | 27.568 | 111.6351 | -28.403
-0.31991 | -56.9686 | -25.6825 | 121.4171 | 27.6065 | 111.9223 | -28.4843
-0.32005 | -56.9145 | -25.3086 | 121.0612 | 27.5772 | 111.5755 | -28.4572
-0.32012 | -56.8874 | -25.473 | 121.2346 | 27.5625 | 111.7534 | -28.4437
-0.32034 | -57.023 | -25.573 | 121.2894 | 27.5863 | 111.7856 | -28.5115
-0.32055 | -57.0501 | -25.4794 | 121.1868 | 27.5763 | 111.6784 | -28.5251
-0.32077 | -56.9146 | -25.4918 | 121.2444 | 27.5155 | 111.7586 | -28.4573
-0.32099 | -57.1587 | -25.58 | 121.2512 | 27.5731 | 111.7248 | -28.5793
-0.32099 | -57.0503 | -25.5087 | 121.216 | 27.5393 | 111.7077 | -28.5251
-0.32113 | -57.0232 | -25.6457 | 121.3621 | 27.5186 | 111.8582 | -28.5116
-0.32134 | -57.0232 | -25.6846 | 121.401 | 27.5001 | 111.8971 | -28.5116
-0.32156 | -57.186 | -25.6914 | 121.3535 | 27.5323 | 111.8225 | -28.593
-0.32178 | -57.1318 | -25.8449 | 121.5251 | 27.4971 | 112.0031 | -28.5659
-0.32192 | -57.1318 | -25.7603 | 121.4405 | 27.4848 | 111.9185 | -28.5659
-0.32206 | -57.159 | -25.7639 | 121.435 | 27.481 | 111.9085 | -28.5795
-0.32221 | -57.2404 | -25.8449 | 121.4889 | 27.494 | 111.9488 | -28.6202
-0.32235 | -57.1319 | -25.5904 | 121.2705 | 27.4481 | 111.7485 | -28.566
-0.32242 | -57.1591 | -25.6662 | 121.3373 | 27.4504 | 111.8108 | -28.5795
-0.32271 | -57.2405 | -25.5061 | 121.15 | 27.4513 | 111.61 | -28.6202
-0.32292 | -57.2405 | -25.3712 | 121.0151 | 27.433 | 111.475 | -28.6203
-0.323 | -57.2406 | -25.5457 | 121.1896 | 27.4269 | 111.6495 | -28.6203
-0.32321 | -57.2677 | -25.5321 | 121.167 | 27.417 | 111.6223 | -28.6339
-0.32335 | -57.2678 | -25.801 | 121.4358 | 27.4048 | 111.8912 | -28.6339
-0.32357 | -57.3492 | -25.7236 | 121.3313 | 27.4118 | 111.7731 | -28.6746
-0.32364 | -57.3221 | -25.5228 | 121.1395 | 27.3973 | 111.5859 | -28.661
-0.32386 | -57.3221 | -25.6748 | 121.2915 | 27.3791 | 111.7378 | -28.6611
-0.32407 | -57.4848 | -25.5681 | 121.1306 | 27.4111 | 111.5498 | -28.7424
-0.32414 | -57.3493 | -25.6857 | 121.2934 | 27.3633 | 111.7351 | -28.6747
-0.32443 | -57.6747 | -25.3064 | 120.8056 | 27.4393 | 111.1931 | -28.8374
-0.3245 | -57.4036 | -25.356 | 120.9456 | 27.3497 | 111.3783 | -28.7018
-0.32457 | -57.5121 | -25.5125 | 121.0659 | 27.3771 | 111.4806 | -28.756
-0.32493 | -57.5122 | -25.8028 | 121.3562 | 27.3469 | 111.7708 | -28.7561
-0.32501 | -57.5935 | -25.3346 | 120.8609 | 27.3659 | 111.2619 | -28.7968
-0.32522 | -57.5665 | -25.4561 | 120.9914 | 27.3394 | 111.397 | -28.7832
-0.32544 | -57.5665 | -25.5321 | 121.0674 | 27.3214 | 111.4729 | -28.7833
-0.32558 | -57.675 | -25.4292 | 120.9283 | 27.3426 | 111.3158 | -28.8375
-0.32558 | -57.5937 | -25.644 | 121.1702 | 27.3177 | 111.5713 | -28.7968
-0.32587 | -57.6751 | -25.5335 | 121.0326 | 27.3186 | 111.42 | -28.8376
-0.32601 | -57.7023 | -25.7322 | 121.2222 | 27.3149 | 111.6052 | -28.8511
-0.3263 | -57.7295 | -25.6381 | 121.119 | 27.2992 | 111.4975 | -28.8647
-0.32637 | -57.7837 | -25.5245 | 120.9874 | 27.3098 | 111.3568 | -28.8918
-0.32658 | -57.7566 | -25.3994 | 120.8713 | 27.2835 | 111.2452 | -28.8783
-0.32673 | -57.8922 | -25.5371 | 120.9638 | 27.313 | 111.3151 | -28.9461
-0.32673 | -57.8109 | -25.4406 | 120.8944 | 27.2881 | 111.2592 | -28.9055
-0.32701 | -57.567 | -25.2436 | 120.7787 | 27.1896 | 111.1842 | -28.7835
-0.32723 | -57.811 | -25.3513 | 120.8051 | 27.2463 | 111.1699 | -28.9055
-0.32745 | -57.8382 | -25.3803 | 120.825 | 27.2366 | 111.1853 | -28.9191
-0.32752 | -57.9738 | -25.2776 | 120.6771 | 27.2721 | 111.0148 | -28.9869
-0.32773 | -58.001 | -25.3255 | 120.7159 | 27.2624 | 111.0491 | -29.0005
-0.32795 | -57.9197 | -25.4932 | 120.9107 | 27.2198 | 111.2575 | -28.9598
-0.32809 | -57.9739 | -25.4949 | 120.8944 | 27.2244 | 111.232 | -28.987
-0.32809 | -57.8655 | -25.6433 | 121.0789 | 27.1913 | 111.4347 | -28.9327
-0.32838 | -57.8385 | -25.2316 | 120.6762 | 27.1593 | 111.0365 | -28.9192
-0.32852 | -58.0012 | -25.5568 | 120.9472 | 27.197 | 111.2803 | -29.0006
-0.32867 | -58.0283 | -25.4863 | 120.8676 | 27.1934 | 111.1962 | -29.0142
-0.32888 | -58.1368 | -25.5525 | 120.8977 | 27.2086 | 111.2082 | -29.0684
-0.3291 | -58.0284 | -25.7486 | 121.1299 | 27.1578 | 111.4585 | -29.0142
-0.3291 | -57.9471 | -25.7067 | 121.1151 | 27.1331 | 111.4572 | -28.9736
-0.32931 | -57.9472 | -25.3736 | 120.782 | 27.1154 | 111.1241 | -28.9736
-0.32953 | -58.1099 | -25.3043 | 120.6584 | 27.147 | 110.9734 | -29.055
-0.32974 | -58.1913 | -25.3725 | 120.6995 | 27.154 | 111.001 | -29.0956
-0.32996 | -58.2185 | -25.5084 | 120.8263 | 27.1445 | 111.1233 | -29.1092
-0.33003 | -58.1914 | -25.6219 | 120.9489 | 27.1304 | 111.2503 | -29.0957
-0.33024 | -58.2999 | -25.7966 | 121.0874 | 27.1456 | 111.3708 | -29.1499
-0.33032 | -58.0288 | -25.3374 | 120.7186 | 27.0576 | 111.0471 | -29.0144
-0.33053 | -58.2186 | -25.5397 | 120.8576 | 27.0974 | 111.1545 | -29.1093
-0.3306 | -58.1915 | -25.3293 | 120.6562 | 27.0833 | 110.9576 | -29.0958
-0.33089 | -58.1374 | -25.5614 | 120.9064 | 27.0435 | 111.2168 | -29.0687
-0.33111 | -58.1375 | -25.6645 | 121.0094 | 27.0259 | 111.3199 | -29.0687
-0.33132 | -58.49 | -25.7768 | 121.0042 | 27.1147 | 111.2559 | -29.245
-0.33146 | -58.4358 | -25.4868 | 120.7323 | 27.0866 | 110.993 | -29.2179
-0.33154 | -58.1918 | -25.5761 | 120.9029 | 27.0072 | 111.2043 | -29.0959
-0.33175 | -58.3274 | -25.6448 | 120.9264 | 27.0305 | 111.2052 | -29.1637
-0.33197 | -58.3817 | -25.7768 | 121.0403 | 27.0294 | 111.31 | -29.1909
-0.33204 | -58.2733 | -25.478 | 120.7777 | 26.9909 | 111.0655 | -29.1366
-0.33218 | -58.3547 | -25.411 | 120.6835 | 27.0037 | 110.9578 | -29.1773
-0.3324 | -58.3276 | -25.7389 | 121.0205 | 26.9781 | 111.2992 | -29.1638
-0.33261 | -58.2463 | -25.8082 | 121.1169 | 26.9362 | 111.4091 | -29.1232
-0.33269 | -58.4632 | -25.5068 | 120.7432 | 26.9956 | 110.9993 | -29.2316
-0.3329 | -58.7073 | -25.7848 | 120.9398 | 27.0514 | 111.1552 | -29.3537
-0.33297 | -58.382 | -25.5025 | 120.7659 | 26.9479 | 111.0356 | -29.191
-0.33326 | -58.5447 | -25.6405 | 120.8497 | 26.9735 | 111.0922 | -29.2724
-0.3334 | -58.5448 | -25.5618 | 120.771 | 26.9619 | 111.0135 | -29.2724
-0.33347 | -58.5177 | -25.5618 | 120.78 | 26.948 | 111.0271 | -29.2588
-0.33376 | -58.5178 | -25.4267 | 120.6449 | 26.9248 | 110.8919 | -29.2589
-0.33383 | -58.4636 | -25.6128 | 120.849 | 26.9028 | 111.1051 | -29.2318
-0.33391 | -58.5992 | -25.7353 | 120.9263 | 26.9376 | 111.1598 | -29.2996
-0.33419 | -58.5992 | -25.3955 | 120.5865 | 26.9145 | 110.82 | -29.2996
-0.33441 | -58.6264 | -25.5427 | 120.7247 | 26.9053 | 110.9536 | -29.3132
-0.33455 | -58.7078 | -25.7623 | 120.9171 | 26.9181 | 111.1325 | -29.3539
-0.33462 | -58.6265 | -25.4077 | 120.5896 | 26.888 | 110.8186 | -29.3132
-0.33491 | -58.6537 | -25.5633 | 120.7362 | 26.8731 | 110.9606 | -29.3268
-0.33498 | -58.6266 | -25.4882 | 120.6701 | 26.8592 | 110.899 | -29.3133
-0.3352 | -58.708 | -25.4635 | 120.6183 | 26.8662 | 110.8336 | -29.354
-0.33534 | -58.7622 | -25.4218 | 120.5585 | 26.8709 | 110.7648 | -29.3811
-0.33548 | -58.7894 | -25.4058 | 120.5334 | 26.8675 | 110.7352 | -29.3947
-0.3357 | -58.681 | -25.3979 | 120.5617 | 26.818 | 110.7815 | -29.3405
-0.33592 | -58.7353 | -25.7577 | 120.9034 | 26.817 | 111.1142 | -29.3676
-0.33599 | -58.8167 | -25.5997 | 120.7182 | 26.8355 | 110.9155 | -29.4083
-0.3362 | -58.7896 | -25.6333 | 120.7609 | 26.8102 | 110.9626 | -29.3948
-0.33635 | -58.871 | -25.6807 | 120.7811 | 26.823 | 110.9693 | -29.4355
-0.33656 | -58.9524 | -25.8172 | 120.8905 | 26.83 | 111.0651 | -29.4762
-0.3367 | -58.9253 | -25.7162 | 120.7985 | 26.8105 | 110.9776 | -29.4627
-0.33699 | -58.9254 | -25.8888 | 120.9711 | 26.7877 | 111.1502 | -29.4627
-0.33714 | -59.0881 | -25.6312 | 120.6593 | 26.8246 | 110.8112 | -29.5441
-0.33714 | -58.8712 | -25.9142 | 121.0146 | 26.7602 | 111.2027 | -29.4356
-0.33735 | -58.9255 | -25.8532 | 120.9355 | 26.7592 | 111.1146 | -29.4627
-0.33749 | -58.9798 | -25.7801 | 120.8443 | 26.7639 | 111.0143 | -29.4899
-0.33778 | -59.0341 | -25.7446 | 120.7907 | 26.7573 | 110.9517 | -29.517
-0.33792 | -59.1155 | -25.8897 | 120.9086 | 26.77 | 111.0561 | -29.5577
-0.33807 | -59.1426 | -25.5438 | 120.5537 | 26.7666 | 110.6966 | -29.5713
-0.33814 | -59.0342 | -25.8604 | 120.9064 | 26.7289 | 111.0674 | -29.5171
-0.33843 | -59.3325 | -25.6541 | 120.6007 | 26.7944 | 110.7119 | -29.6663
-0.3385 | -59.0343 | -25.6467 | 120.6927 | 26.7006 | 110.8537 | -29.5171
-0.33857 | -59.0072 | -25.9078 | 120.9628 | 26.6869 | 111.1283 | -29.5036
-0.33886 | -59.2513 | -25.5426 | 120.5163 | 26.7363 | 110.641 | -29.6257
-0.33907 | -59.1429 | -25.7951 | 120.8049 | 26.6874 | 110.9477 | -29.5715
-0.33929 | -59.2243 | -25.7126 | 120.6953 | 26.6945 | 110.8245 | -29.6122
-0.33936 | -59.2243 | -26.2108 | 121.1935 | 26.6888 | 111.3227 | -29.6122
-0.33958 | -59.2786 | -25.7658 | 120.7304 | 26.6879 | 110.8506 | -29.6393
-0.33965 | -59.1973 | -25.8371 | 120.8288 | 26.6583 | 110.9626 | -29.5986
-0.33993 | -59.2245 | -26.0626 | 121.0452 | 26.6438 | 111.1745 | -29.6122
-0.34001 | -59.3059 | -26.0679 | 121.0234 | 26.6621 | 111.1391 | -29.6529
-0.34022 | -59.3059 | -26.0183 | 120.9738 | 26.6452 | 111.0894 | -29.653
-0.34037 | -59.3873 | -26.3102 | 121.2385 | 26.6579 | 111.3406 | -29.6937
-0.34051 | -59.3602 | -26.0119 | 120.9493 | 26.6387 | 111.0559 | -29.6801
-0.34072 | -59.3874 | -25.9066 | 120.8349 | 26.6299 | 110.937 | -29.6937
-0.34087 | -59.4146 | -25.7835 | 120.7027 | 26.6266 | 110.8003 | -29.7073
-0.34108 | -59.5502 | -25.8023 | 120.6763 | 26.6496 | 110.7513 | -29.7751
-0.34115 | -59.4147 | -26.0903 | 121.0095 | 26.6042 | 111.1071 | -29.7073
-0.34137 | -59.5232 | -25.8957 | 120.7787 | 26.6192 | 110.8582 | -29.7616
-0.34166 | -59.4419 | -25.9881 | 120.8982 | 26.5731 | 110.9912 | -29.721
-0.34166 | -59.5233 | -25.7492 | 120.6322 | 26.5969 | 110.7117 | -29.7616
-0.3418 | -59.4148 | -25.9226 | 120.8418 | 26.554 | 110.9393 | -29.7074
-0.34202 | -59.5505 | -25.9366 | 120.8105 | 26.5769 | 110.8855 | -29.7752
-0.34223 | -59.5505 | -25.8561 | 120.73 | 26.5602 | 110.8049 | -29.7753
-0.34245 | -59.8218 | -25.8728 | 120.6563 | 26.6227 | 110.686 | -29.9109
-0.34259 | -59.7947 | -25.8881 | 120.6806 | 26.6037 | 110.7149 | -29.8973
-0.34281 | -59.6321 | -25.5974 | 120.4441 | 26.5395 | 110.5055 | -29.816
-0.34288 | -59.6863 | -25.9981 | 120.8268 | 26.5498 | 110.879 | -29.8432
-0.34302 | -59.5508 | -25.7396 | 120.6134 | 26.4992 | 110.6883 | -29.7754
-0.34316 | -59.5779 | -25.8044 | 120.6692 | 26.496 | 110.7395 | -29.789
-0.34338 | -59.578 | -25.8606 | 120.7254 | 26.4794 | 110.7957 | -29.789
-0.34352 | -59.6865 | -26.1013 | 120.9299 | 26.4999 | 110.9821 | -29.8433
-0.34374 | -59.6866 | -26.3529 | 121.1815 | 26.4833 | 111.2337 | -29.8433
-0.34388 | -59.7951 | -26.1165 | 120.9089 | 26.5038 | 110.9431 | -29.8975
-0.3441 | -59.8222 | -26.2754 | 121.0588 | 26.4952 | 111.0884 | -29.9111
-0.34417 | -59.6867 | -26.1437 | 120.9722 | 26.4502 | 111.0245 | -29.8433
-0.34431 | -59.6867 | -26.0579 | 120.8864 | 26.4392 | 110.9386 | -29.8434
-0.34453 | -59.741 | -26.0321 | 120.8425 | 26.4385 | 110.8857 | -29.8705
-0.34474 | -59.7411 | -26.1272 | 120.9376 | 26.422 | 110.9808 | -29.8705
-0.34474 | -59.6055 | -26.0017 | 120.8573 | 26.3826 | 110.923 | -29.8028
-0.34503 | -59.8768 | -26.1715 | 120.9367 | 26.4393 | 110.9572 | -29.9384
-0.34525 | -59.8768 | -26.2426 | 121.0078 | 26.4228 | 111.0283 | -29.9384
-0.34517 | -59.931 | -25.9883 | 120.7354 | 26.444 | 110.7469 | -29.9655
-0.34553 | -59.7956 | -26.1117 | 120.9039 | 26.3774 | 110.938 | -29.8978
-0.34568 | -59.8227 | -25.9959 | 120.7791 | 26.3743 | 110.8086 | -29.9114
-0.34582 | -59.8499 | -25.8189 | 120.593 | 26.3712 | 110.6181 | -29.9249
-0.34604 | -60.1482 | -26.0651 | 120.7398 | 26.441 | 110.7151 | -30.0741
-0.34618 | -59.9856 | -25.9921 | 120.721 | 26.383 | 110.7234 | -29.9928
-0.34632 | -60.0398 | -25.823 | 120.5338 | 26.3878 | 110.5272 | -30.0199
-0.34654 | -59.9314 | -25.9614 | 120.7084 | 26.3401 | 110.7198 | -29.9657
-0.34668 | -59.9586 | -25.8366 | 120.5745 | 26.337 | 110.5814 | -29.9793
-0.3469 | -60.0671 | -26.1658 | 120.8675 | 26.3519 | 110.8563 | -30.0336
-0.34704 | -60.0943 | -26.153 | 120.8457 | 26.3489 | 110.83 | -30.0471
-0.34718 | -60.1214 | -25.8833 | 120.5669 | 26.3458 | 110.5467 | -30.0607
-0.3474 | -60.2029 | -26.0114 | 120.6679 | 26.3529 | 110.6341 | -30.1014
-0.34747 | -60.0944 | -26.2273 | 120.9199 | 26.3162 | 110.9042 | -30.0472
-0.34769 | -60.2301 | -25.9514 | 120.5988 | 26.339 | 110.5605 | -30.115
-0.34783 | -60.1488 | -26.2805 | 120.955 | 26.3047 | 110.9302 | -30.0744
-0.34812 | -60.176 | -26.2037 | 120.8691 | 26.2908 | 110.8398 | -30.088
-0.34819 | -60.2302 | -26.1604 | 120.8078 | 26.301 | 110.7694 | -30.1151
-0.3484 | -60.3387 | -26.2194 | 120.8306 | 26.3159 | 110.7741 | -30.1694
-0.34855 | -60.2846 | -26.1909 | 120.8201 | 26.2895 | 110.7727 | -30.1423
-0.34869 | -60.2304 | -26.0694 | 120.7167 | 26.2631 | 110.6783 | -30.1152
-0.34883 | -60.1219 | -25.8115 | 120.495 | 26.2213 | 110.4746 | -30.061
-0.34898 | -60.2033 | -26.3081 | 120.9644 | 26.2338 | 110.9305 | -30.1017
-0.34905 | -60.2305 | -26.2428 | 120.8901 | 26.2362 | 110.8517 | -30.1152
-0.34934 | -60.3933 | -25.843 | 120.436 | 26.2612 | 110.3705 | -30.1966
-0.34955 | -60.3391 | -26.0553 | 120.6664 | 26.2295 | 110.6099 | -30.1695
-0.3497 | -60.3391 | -26.1871 | 120.7982 | 26.2188 | 110.7416 | -30.1696
-0.34984 | -60.3934 | -25.9578 | 120.5508 | 26.2235 | 110.4852 | -30.1967
-0.34998 | -60.3121 | -25.842 | 120.4621 | 26.1895 | 110.4101 | -30.156
-0.3502 | -60.3122 | -25.904 | 120.524 | 26.1735 | 110.472 | -30.1561
-0.35034 | -60.4478 | -26.1041 | 120.6789 | 26.2014 | 110.6043 | -30.2239
-0.35041 | -60.3665 | -25.7956 | 120.3975 | 26.1729 | 110.3365 | -30.1832
-0.3507 | -60.5021 | -26.0994 | 120.6561 | 26.1901 | 110.5724 | -30.2511
-0.35084 | -60.5022 | -25.8725 | 120.4292 | 26.1794 | 110.3455 | -30.2511
-0.35106 | -60.5565 | -26.066 | 120.6046 | 26.1788 | 110.5119 | -30.2782
-0.35106 | -60.448 | -25.498 | 120.0728 | 26.1479 | 109.9981 | -30.224
-0.35135 | -60.5294 | -25.6753 | 120.2229 | 26.1498 | 110.1347 | -30.2647
-0.35149 | -60.5837 | -25.7729 | 120.3024 | 26.1545 | 110.2051 | -30.2919
-0.35163 | -60.5295 | -25.8999 | 120.4475 | 26.1284 | 110.3592 | -30.2648
-0.35185 | -60.5838 | -25.8275 | 120.357 | 26.1279 | 110.2597 | -30.2919
-0.35206 | -60.5839 | -25.8858 | 120.4153 | 26.1119 | 110.3179 | -30.292
-0.35228 | -60.8551 | -26.2852 | 120.7243 | 26.1729 | 110.5817 | -30.4276
-0.35228 | -60.6924 | -26.0603 | 120.5536 | 26.1268 | 110.4382 | -30.3462
-0.3525 | -60.6111 | -26.2676 | 120.788 | 26.0877 | 110.6861 | -30.3056
-0.35264 | -60.6654 | -26.1923 | 120.6946 | 26.0925 | 110.5837 | -30.3327
-0.35285 | -60.6926 | -26.0072 | 120.5004 | 26.0843 | 110.385 | -30.3463
-0.353 | -60.774 | -26.0429 | 120.509 | 26.0967 | 110.38 | -30.387
-0.35321 | -60.7741 | -26.2752 | 120.7413 | 26.0808 | 110.6123 | -30.387
-0.35343 | -60.8826 | -26.1637 | 120.5936 | 26.0957 | 110.4465 | -30.4413
-0.3535 | -60.6386 | -26.3205 | 120.8317 | 26.0213 | 110.7253 | -30.3193
-0.35364 | -60.7471 | -26.0696 | 120.5447 | 26.0415 | 110.4202 | -30.3735
-0.35386 | -60.9099 | -26.2006 | 120.6214 | 26.0716 | 110.4698 | -30.4549
-0.354 | -60.7201 | -26.2514 | 120.7355 | 26.0074 | 110.6155 | -30.36
-0.35422 | -60.8015 | -26.2009 | 120.6578 | 26.0146 | 110.5243 | -30.4007
-0.35436 | -60.91 | -26.1868 | 120.6076 | 26.0347 | 110.4559 | -30.455
-0.35451 | -60.9914 | -26.066 | 120.4596 | 26.0471 | 110.2944 | -30.4957
-0.35465 | -60.8559 | -26.2845 | 120.7233 | 25.9983 | 110.5807 | -30.4279
-0.35479 | -60.8559 | -26.1168 | 120.5556 | 25.9878 | 110.4129 | -30.428
-0.35494 | -60.856 | -26.1903 | 120.6291 | 25.9773 | 110.4864 | -30.428
-0.35522 | -60.9645 | -26.2661 | 120.6687 | 25.9869 | 110.5079 | -30.4823
-0.35537 | -60.9646 | -26.137 | 120.5396 | 25.9764 | 110.3788 | -30.4823
-0.35544 | -60.9646 | -26.4033 | 120.8059 | 25.9712 | 110.6451 | -30.4823
-0.35573 | -61.046 | -26.1795 | 120.5549 | 25.9731 | 110.3806 | -30.523
-0.3558 | -61.0732 | -26.2257 | 120.5921 | 25.9755 | 110.4132 | -30.5366
-0.35608 | -61.0733 | -26.2633 | 120.6296 | 25.9546 | 110.4508 | -30.5366
-0.35616 | -61.1275 | -26.3053 | 120.6536 | 25.9646 | 110.4656 | -30.5638
-0.35637 | -61.0191 | -26.2685 | 120.6529 | 25.9185 | 110.483 | -30.5096
-0.35652 | -61.0463 | -26.3064 | 120.6817 | 25.9157 | 110.5074 | -30.5231
-0.35673 | -61.1006 | -26.208 | 120.5652 | 25.9152 | 110.3818 | -30.5503
-0.35687 | -61.0464 | -25.9849 | 120.3602 | 25.8896 | 110.1858 | -30.5232
-0.35695 | -61.1278 | -26.0457 | 120.3939 | 25.9072 | 110.2059 | -30.5639
-0.35716 | -61.1549 | -26.0474 | 120.3865 | 25.8992 | 110.194 | -30.5775
-0.3573 | -61.155 | -26.1715 | 120.5106 | 25.8888 | 110.3181 | -30.5775
-0.35752 | -61.2093 | -26.3998 | 120.7208 | 25.8884 | 110.5193 | -30.6046
-0.35774 | -61.4263 | -26.351 | 120.5997 | 25.9335 | 110.3619 | -30.7132
-0.35781 | -61.1551 | -26.2442 | 120.5833 | 25.8525 | 110.3907 | -30.5776
-0.35809 | -61.4807 | -26.3235 | 120.554 | 25.9227 | 110.3073 | -30.7403
-0.35817 | -61.1824 | -26.26 | 120.59 | 25.8342 | 110.3929 | -30.5912
-0.35838 | -61.318 | -26.4101 | 120.6949 | 25.8565 | 110.4752 | -30.659
-0.35845 | -61.3452 | -26.4872 | 120.7629 | 25.8589 | 110.5387 | -30.6726
-0.35867 | -61.3181 | -26.331 | 120.6157 | 25.8359 | 110.396 | -30.6591
-0.35888 | -61.2911 | -26.6204 | 120.9141 | 25.8128 | 110.699 | -30.6455
-0.35896 | -61.3453 | -26.4329 | 120.7086 | 25.8228 | 110.4843 | -30.6727
-0.35924 | -61.3183 | -26.2892 | 120.5739 | 25.7946 | 110.3541 | -30.6592
-0.35931 | -61.2912 | -26.141 | 120.4347 | 25.7819 | 110.2195 | -30.6456
-0.3596 | -61.3998 | -26.6319 | 120.8894 | 25.7915 | 110.6561 | -30.6999
-0.35967 | -61.3184 | -26.2775 | 120.5621 | 25.7638 | 110.3424 | -30.6592
-0.35989 | -61.4812 | -26.2216 | 120.452 | 25.7936 | 110.2051 | -30.7406
-0.36003 | -61.5084 | -26.4923 | 120.7136 | 25.7909 | 110.4622 | -30.7542
-0.3601 | -61.3728 | -26.4203 | 120.6868 | 25.7481 | 110.458 | -30.6864
-0.36039 | -61.5085 | -26.3109 | 120.5322 | 25.7652 | 110.2807 | -30.7543
-0.36046 | -61.4543 | -26.4675 | 120.7068 | 25.745 | 110.4645 | -30.7271
-0.36061 | -61.5357 | -26.6285 | 120.8407 | 25.7574 | 110.5848 | -30.7678
-0.36082 | -61.6714 | -26.5573 | 120.7243 | 25.7796 | 110.4457 | -30.8357
-0.36097 | -61.5629 | -26.4665 | 120.6696 | 25.7393 | 110.4091 | -30.7815
-0.36118 | -61.5359 | -26.7593 | 120.9714 | 25.7165 | 110.7155 | -30.7679
-0.36132 | -61.5088 | -26.5454 | 120.7666 | 25.6987 | 110.5151 | -30.7544
-0.36154 | -61.536 | -26.7934 | 121.0055 | 25.691 | 110.7495 | -30.768
-0.36161 | -61.6174 | -26.4091 | 120.5941 | 25.7084 | 110.3245 | -30.8087
-0.36175 | -61.6174 | -26.5787 | 120.7637 | 25.6982 | 110.4941 | -30.8087
-0.36204 | -61.5633 | -26.6099 | 120.8129 | 25.6628 | 110.5524 | -30.7816
-0.36219 | -61.8074 | -26.477 | 120.5986 | 25.7201 | 110.2974 | -30.9037
-0.3624 | -61.7532 | -26.5561 | 120.6958 | 25.6898 | 110.4036 | -30.8766
-0.36262 | -61.8347 | -26.4682 | 120.5807 | 25.697 | 110.275 | -30.9173
-0.36254 | -61.6177 | -26.6237 | 120.8086 | 25.6423 | 110.539 | -30.8088
-0.36283 | -61.6449 | -26.5842 | 120.76 | 25.6295 | 110.4859 | -30.8224
-0.36297 | -61.7534 | -26.4317 | 120.5713 | 25.6492 | 110.2791 | -30.8767
-0.36319 | -61.7535 | -26.4648 | 120.6044 | 25.6341 | 110.3122 | -30.8767
-0.36333 | -61.8078 | -26.6173 | 120.7388 | 25.6389 | 110.4375 | -30.9039
-0.36355 | -61.9163 | -26.4739 | 120.5592 | 25.6535 | 110.2398 | -30.9582
-0.36376 | -61.835 | -26.732 | 120.8444 | 25.616 | 110.5386 | -30.9175
-0.36384 | -61.6723 | -26.4005 | 120.5672 | 25.5662 | 110.2884 | -30.8362
-0.36398 | -61.8351 | -26.818 | 120.9304 | 25.6009 | 110.6246 | -30.9175
-0.36405 | -61.9165 | -26.7284 | 120.8137 | 25.6182 | 110.4943 | -30.9582
-0.36434 | -61.8894 | -26.5756 | 120.6699 | 25.5906 | 110.355 | -30.9447
-0.36455 | -61.8895 | -26.801 | 120.8953 | 25.5755 | 110.5803 | -30.9448
-0.3647 | -61.9438 | -26.5247 | 120.6009 | 25.5803 | 110.2769 | -30.9719
-0.36498 | -62.0524 | -26.802 | 120.842 | 25.5899 | 110.4999 | -31.0262
-0.36506 | -62.1609 | -26.7593 | 120.7631 | 25.6146 | 110.403 | -31.0804
-0.36506 | -62.1066 | -26.5963 | 120.6182 | 25.5998 | 110.2671 | -31.0533
-0.36534 | -62.0254 | -26.6555 | 120.7045 | 25.5574 | 110.3669 | -31.0127
-0.36549 | -62.1339 | -26.6807 | 120.6935 | 25.5771 | 110.3379 | -31.0669
-0.3657 | -62.0797 | -26.716 | 120.7469 | 25.5472 | 110.4002 | -31.0399
-0.36585 | -62.1882 | -26.4434 | 120.4381 | 25.5668 | 110.0734 | -31.0941
-0.36606 | -62.3239 | -26.2909 | 120.2404 | 25.5888 | 109.853 | -31.162
-0.36613 | -61.9714 | -26.242 | 120.309 | 25.4875 | 109.9804 | -30.9857
-0.36628 | -61.9985 | -26.3941 | 120.452 | 25.485 | 110.1189 | -30.9993
-0.36649 | -62.08 | -26.5022 | 120.533 | 25.4922 | 110.1863 | -31.04
-0.36656 | -62.1342 | -26.6102 | 120.6229 | 25.502 | 110.2672 | -31.0671
-0.36685 | -62.1886 | -26.6047 | 120.5993 | 25.4969 | 110.2345 | -31.0943
-0.36707 | -62.1886 | -26.8455 | 120.8401 | 25.4819 | 110.4753 | -31.0943
-0.36721 | -62.1073 | -26.9676 | 120.9893 | 25.4498 | 110.638 | -31.0537
-0.36728 | -62.1073 | -26.7464 | 120.7681 | 25.4449 | 110.4168 | -31.0537
-0.36743 | -62.0803 | -26.7246 | 120.7553 | 25.4276 | 110.4086 | -31.0401
-0.36764 | -62.1074 | -26.8404 | 120.862 | 25.4201 | 110.5108 | -31.0537
-0.36793 | -62.4059 | -26.8372 | 120.7593 | 25.4813 | 110.3584 | -31.2029
-0.36807 | -62.3246 | -26.9161 | 120.8653 | 25.4493 | 110.4779 | -31.1623
-0.36821 | -62.2704 | -26.6964 | 120.6637 | 25.4247 | 110.2853 | -31.1352
-0.36836 | -62.3789 | -26.9611 | 120.8922 | 25.4442 | 110.4957 | -31.1895
-0.36857 | -62.2976 | -26.8656 | 120.8238 | 25.4073 | 110.4409 | -31.1488
-0.36857 | -62.2705 | -26.9082 | 120.8755 | 25.3999 | 110.4971 | -31.1352
-0.36879 | -62.2977 | -26.6664 | 120.6246 | 25.3925 | 110.2417 | -31.1488
-0.36908 | -62.4605 | -26.6655 | 120.5694 | 25.4168 | 110.1593 | -31.2303
-0.36908 | -62.2978 | -26.9033 | 120.8615 | 25.3727 | 110.4785 | -31.1489
-0.36936 | -62.325 | -27.0019 | 120.951 | 25.3604 | 110.5635 | -31.1625
-0.36958 | -62.4335 | -26.9544 | 120.8673 | 25.375 | 110.4617 | -31.2168
-0.36972 | -62.3522 | -27.0569 | 120.9969 | 25.3431 | 110.6049 | -31.1761
-0.36979 | -62.3794 | -27.1038 | 121.0348 | 25.3456 | 110.6382 | -31.1897
-0.36994 | -62.2438 | -26.877 | 120.8532 | 25.2991 | 110.4792 | -31.1219
-0.37015 | -62.6236 | -26.9389 | 120.7885 | 25.387 | 110.3512 | -31.3118
-0.3703 | -62.5151 | -26.9325 | 120.8182 | 25.3478 | 110.399 | -31.2576
-0.37044 | -62.5966 | -26.8324 | 120.691 | 25.36 | 110.2582 | -31.2983
-0.37073 | -62.5424 | -26.671 | 120.5476 | 25.3257 | 110.1239 | -31.2712
-0.3708 | -62.5695 | -26.6483 | 120.5159 | 25.3282 | 110.0876 | -31.2848
-0.37094 | -62.5696 | -26.7453 | 120.6129 | 25.3184 | 110.1846 | -31.2848
-0.37116 | -62.5697 | -26.6695 | 120.537 | 25.3037 | 110.1088 | -31.2848
-0.37137 | -62.8681 | -26.6283 | 120.3964 | 25.3694 | 109.9184 | -31.434
-0.37152 | -62.5698 | -26.7205 | 120.588 | 25.2793 | 110.1597 | -31.2849
-0.37159 | -62.4884 | -26.8523 | 120.7469 | 25.2525 | 110.3322 | -31.2442
-0.37188 | -62.6513 | -26.5759 | 120.4162 | 25.2768 | 109.9744 | -31.3256
-0.37195 | -62.5428 | -26.9466 | 120.8231 | 25.2428 | 110.3993 | -31.2714
-0.37223 | -62.8141 | -26.8761 | 120.6622 | 25.2962 | 110.1931 | -31.4071
-0.37238 | -62.7328 | -26.7271 | 120.5403 | 25.2646 | 110.0848 | -31.3664
-0.37238 | -62.7328 | -26.7236 | 120.5368 | 25.2646 | 110.0813 | -31.3664
-0.37266 | -62.8143 | -26.714 | 120.5 | 25.267 | 110.031 | -31.4071
-0.37281 | -62.7058 | -26.8722 | 120.6944 | 25.2282 | 110.2434 | -31.3529
-0.37295 | -62.9228 | -26.9959 | 120.7457 | 25.2767 | 110.2586 | -31.4614
-0.3731 | -62.7602 | -26.5904 | 120.3944 | 25.2233 | 109.9344 | -31.3801
-0.37331 | -62.6517 | -26.9487 | 120.7889 | 25.1797 | 110.3469 | -31.3259
-0.3736 | -62.8417 | -26.8733 | 120.6502 | 25.2112 | 110.1766 | -31.4208
-0.37374 | -62.9231 | -27.0505 | 120.8002 | 25.2233 | 110.313 | -31.4616
-0.37374 | -62.896 | -27.0012 | 120.76 | 25.2161 | 110.2773 | -31.448
-0.37403 | -62.8689 | -26.7307 | 120.4985 | 25.1895 | 110.0203 | -31.4345
-0.37432 | -62.9504 | -26.8303 | 120.5709 | 25.1919 | 110.0792 | -31.4752
-0.37432 | -62.8419 | -27.1746 | 120.9514 | 25.163 | 110.4777 | -31.421
-0.37446 | -62.9233 | -27.1184 | 120.8681 | 25.175 | 110.3808 | -31.4617
-0.37467 | -62.9777 | -27.0371 | 120.7686 | 25.1751 | 110.2724 | -31.4888
-0.37475 | -62.9506 | -26.9387 | 120.6793 | 25.163 | 110.1875 | -31.4753
-0.37496 | -62.8964 | -26.8301 | 120.5887 | 25.1341 | 110.106 | -31.4482
-0.37518 | -62.8964 | -26.9571 | 120.7157 | 25.1197 | 110.233 | -31.4482
-0.37546 | -63.0864 | -26.7167 | 120.412 | 25.1511 | 109.8976 | -31.5432
-0.37539 | -62.9508 | -26.8823 | 120.6228 | 25.1198 | 110.131 | -31.4754
-0.37561 | -63.0051 | -26.833 | 120.5554 | 25.1198 | 110.0546 | -31.5025
-0.37582 | -63.0323 | -26.6836 | 120.3969 | 25.1127 | 109.8916 | -31.5161
-0.37589 | -63.0323 | -26.9337 | 120.647 | 25.1079 | 110.1416 | -31.5162
-0.37618 | -63.168 | -26.913 | 120.5811 | 25.1248 | 110.0531 | -31.584
-0.37633 | -63.1409 | -26.8684 | 120.5455 | 25.108 | 110.022 | -31.5705
-0.37661 | -63.1953 | -26.736 | 120.395 | 25.1033 | 109.8625 | -31.5976
-0.37661 | -63.1682 | -27.039 | 120.707 | 25.0961 | 110.179 | -31.5841
-0.3769 | -63.2768 | -27.2036 | 120.8354 | 25.1058 | 110.2893 | -31.6384
-0.37697 | -63.114 | -26.9793 | 120.6654 | 25.0579 | 110.1464 | -31.557
-0.37719 | -63.2768 | -26.8551 | 120.4869 | 25.0867 | 109.9408 | -31.6384
-0.37733 | -63.1955 | -27.3154 | 120.9743 | 25.0556 | 110.4417 | -31.5978
-0.3774 | -63.2227 | -27.1193 | 120.7692 | 25.0581 | 110.2321 | -31.6113
-0.37769 | -63.2499 | -27.0493 | 120.6901 | 25.0462 | 110.1485 | -31.6249
-0.37776 | -63.2499 | -27.0019 | 120.6427 | 25.0415 | 110.101 | -31.625
-0.37798 | -63.3042 | -27.0503 | 120.673 | 25.0416 | 110.1223 | -31.6521
-0.37812 | -63.4128 | -27.01 | 120.5965 | 25.0608 | 110.0277 | -31.7064
-0.37826 | -63.3043 | -26.8434 | 120.4661 | 25.0226 | 109.9153 | -31.6522
-0.37848 | -63.4943 | -27.1155 | 120.6748 | 25.0585 | 110.0925 | -31.7471
-0.37869 | -63.4943 | -27.1843 | 120.7436 | 25.0443 | 110.1612 | -31.7472
-0.37898 | -63.5216 | -27.3736 | 120.9238 | 25.0325 | 110.3369 | -31.7608
-0.37891 | -63.2774 | -27.2656 | 120.8972 | 24.9728 | 110.351 | -31.6387
-0.37912 | -63.4402 | -27.1972 | 120.7746 | 25.0016 | 110.2012 | -31.7201
-0.37934 | -63.3861 | -27.4893 | 121.0847 | 24.9731 | 110.5204 | -31.693
-0.37941 | -63.2505 | -27.3573 | 120.9979 | 24.9326 | 110.4562 | -31.6252
-0.37963 | -63.4133 | -27.2299 | 120.8162 | 24.9614 | 110.2474 | -31.7066
-0.37984 | -63.549 | -27.525 | 121.0661 | 24.983 | 110.4746 | -31.7745
-0.38013 | -63.5219 | -27.2477 | 120.7978 | 24.957 | 110.2108 | -31.761
-0.38006 | -63.3592 | -27.5694 | 121.1738 | 24.9189 | 110.6139 | -31.6796
-0.38034 | -63.4678 | -27.197 | 120.7652 | 24.9286 | 110.1872 | -31.7339
-0.38049 | -63.5221 | -27.3271 | 120.8772 | 24.9335 | 110.2902 | -31.761
-0.38078 | -63.5764 | -27.2995 | 120.8315 | 24.929 | 110.2354 | -31.7882
-0.38085 | -63.6036 | -26.9624 | 120.4853 | 24.9314 | 109.8847 | -31.8018
-0.38106 | -63.7121 | -27.3145 | 120.8012 | 24.9458 | 110.1825 | -31.8561
-0.38121 | -63.6037 | -27.3821 | 120.905 | 24.9079 | 110.3044 | -31.8018
-0.38121 | -63.4952 | -27.0224 | 120.5814 | 24.8795 | 109.9989 | -31.7476
-0.38149 | -63.6038 | -27.0927 | 120.6155 | 24.8892 | 110.0149 | -31.8019
-0.38171 | -63.6038 | -27.4393 | 120.9621 | 24.8752 | 110.3615 | -31.8019
-0.38185 | -63.7124 | -27.6075 | 121.0941 | 24.8943 | 110.4754 | -31.8562
-0.382 | -63.6582 | -27.2703 | 120.775 | 24.8707 | 110.1653 | -31.8291
-0.38214 | -63.5769 | -27.5003 | 121.0321 | 24.8401 | 110.436 | -31.7884
-0.38243 | -63.7126 | -27.5194 | 121.006 | 24.8569 | 110.3872 | -31.8563
-0.38243 | -63.7397 | -27.3679 | 120.8454 | 24.864 | 110.2221 | -31.8699
-0.38264 | -63.7127 | -27.5122 | 120.9987 | 24.843 | 110.38 | -31.8563
-0.38293 | -63.7941 | -27.3885 | 120.8479 | 24.8456 | 110.2155 | -31.8971
-0.383 | -63.7942 | -27.6094 | 121.0688 | 24.841 | 110.4364 | -31.8971
-0.38314 | -63.7942 | -27.4677 | 120.9271 | 24.8317 | 110.2947 | -31.8971
-0.38336 | -63.8214 | -27.2913 | 120.7416 | 24.8248 | 110.1047 | -31.9107
-0.38343 | -63.7672 | -27.2658 | 120.7342 | 24.806 | 110.1063 | -31.8836
-0.38372 | -64.0657 | -27.2385 | 120.6074 | 24.8653 | 109.9298 | -32.0328
-0.38386 | -63.8487 | -27.3288 | 120.77 | 24.7994 | 110.1285 | -31.9244
-0.38386 | -63.8487 | -27.2826 | 120.7238 | 24.7994 | 110.0823 | -31.9244
-0.38415 | -63.9302 | -27.2172 | 121.6312 | 24.8021 | 110.9762 | -31.9651
-0.38436 | -63.9574 | -27.3192 | 120.7242 | 24.7953 | 110.0646 | -31.9787
-0.38458 | -63.9574 | -26.9561 | 120.3611 | 24.7814 | 109.7015 | -31.9787
-0.38472 | -63.8761 | -27.1977 | 120.6298 | 24.7511 | 109.9837 | -31.9381
-0.38487 | -63.9575 | -27.5746 | 120.9795 | 24.763 | 110.3199 | -31.9788
-0.38501 | -63.9305 | -27.0465 | 120.4604 | 24.7467 | 109.8054 | -31.9652
-0.38515 | -63.9576 | -27.4746 | 120.8795 | 24.7445 | 110.2199 | -31.9788
-0.38537 | -64.012 | -27.1331 | 120.5199 | 24.7448 | 109.8512 | -32.006
-0.38551 | -64.012 | -27.2932 | 120.68 | 24.7356 | 110.0113 | -32.006
-0.38573 | -64.1749 | -27.3376 | 120.6701 | 24.764 | 109.9743 | -32.0874
-0.3858 | -63.9307 | -27.3933 | 120.8072 | 24.6961 | 110.152 | -31.9654
-0.38594 | -64.0122 | -27.4381 | 120.8248 | 24.708 | 110.1561 | -32.0061
-0.38616 | -64.0665 | -27.2259 | 120.5945 | 24.7083 | 109.9168 | -32.0332
-0.38637 | -64.1751 | -26.9185 | 120.2509 | 24.7227 | 109.5551 | -32.0875
-0.38645 | -64.0395 | -27.1339 | 120.5115 | 24.683 | 109.8383 | -32.0197
-0.38666 | -64.1209 | -27.3131 | 120.6636 | 24.6903 | 109.9767 | -32.0605
-0.38688 | -64.121 | -27.5509 | 120.9013 | 24.6766 | 110.2145 | -32.0605
-0.38688 | -64.0939 | -27.2703 | 120.6298 | 24.6696 | 109.9475 | -32.0469
-0.38709 | -64.0939 | -27.4641 | 120.8236 | 24.6559 | 110.1412 | -32.047
-0.38731 | -64.094 | -27.262 | 120.6214 | 24.6422 | 109.9391 | -32.047
-0.38738 | -64.0398 | -27.2811 | 120.6586 | 24.6236 | 109.9853 | -32.0199
-0.38767 | -64.1484 | -27.3798 | 120.7211 | 24.6334 | 110.0297 | -32.0742
-0.38788 | -64.2298 | -27.487 | 120.8012 | 24.6407 | 110.0962 | -32.1149
-0.38803 | -64.2028 | -27.6375 | 120.9607 | 24.6246 | 110.2602 | -32.1014
-0.38803 | -64.1485 | -27.3603 | 120.7016 | 24.6106 | 110.0102 | -32.0742
-0.38831 | -64.1757 | -27.3983 | 120.7305 | 24.5995 | 110.0345 | -32.0879
-0.38853 | -64.3114 | -27.5725 | 120.8595 | 24.6208 | 110.1409 | -32.1557
-0.38867 | -64.2301 | -27.4419 | 120.756 | 24.5907 | 110.051 | -32.115
-0.38889 | -64.3387 | -27.8334 | 121.1113 | 24.605 | 110.3882 | -32.1693
-0.3891 | -64.2845 | -27.8343 | 121.1302 | 24.5775 | 110.4161 | -32.1423
-0.38917 | -64.2031 | -27.4508 | 120.7739 | 24.5521 | 110.0733 | -32.1016
-0.38925 | -64.2303 | -27.7066 | 121.0206 | 24.5545 | 110.3156 | -32.1151
-0.38946 | -64.2575 | -27.562 | 120.8669 | 24.5479 | 110.1574 | -32.1287
-0.38968 | -64.4746 | -27.5238 | 120.7564 | 24.5901 | 110.0106 | -32.2373
-0.38982 | -64.3661 | -27.6852 | 120.9539 | 24.5532 | 110.2262 | -32.1831
-0.38989 | -64.2576 | -27.7071 | 121.012 | 24.5208 | 110.3024 | -32.1288
-0.39018 | -64.4476 | -27.7986 | 121.0402 | 24.5515 | 110.2989 | -32.2238
-0.39032 | -64.4477 | -27.7224 | 120.9639 | 24.5425 | 110.2227 | -32.2238
-0.39047 | -64.4206 | -27.4281 | 120.6787 | 24.5265 | 109.9419 | -32.2103
-0.39068 | -64.5021 | -27.801 | 121.0244 | 24.5338 | 110.2741 | -32.251
-0.3909 | -64.475 | -27.6542 | 120.8866 | 24.5134 | 110.1408 | -32.2375
-0.3909 | -64.3122 | -27.8277 | 121.1144 | 24.4718 | 110.3957 | -32.1561
-0.39118 | -64.5294 | -27.4898 | 120.7041 | 24.5093 | 109.9492 | -32.2647
-0.39133 | -64.5565 | -27.3599 | 120.5652 | 24.5073 | 109.8057 | -32.2783
-0.39161 | -64.6923 | -27.4327 | 120.5927 | 24.524 | 109.8107 | -32.3461
-0.39161 | -64.5838 | -27.4298 | 120.626 | 24.4963 | 109.862 | -32.2919
-0.39183 | -64.5838 | -27.6137 | 120.8099 | 24.4828 | 110.0459 | -32.2919
-0.39197 | -64.6381 | -27.6004 | 120.7785 | 24.4877 | 110.0054 | -32.3191
-0.39204 | -64.5297 | -27.6242 | 120.8384 | 24.4555 | 110.0835 | -32.2648
-0.39233 | -64.6383 | -27.7576 | 120.9356 | 24.4653 | 110.1626 | -32.3191
-0.39248 | -64.7197 | -27.5746 | 120.7255 | 24.4771 | 109.9388 | -32.3599
-0.39269 | -64.7469 | -27.7059 | 120.8477 | 24.4706 | 110.0565 | -32.3735
-0.39276 | -64.7741 | -27.6099 | 120.7426 | 24.4731 | 109.947 | -32.387
-0.39298 | -64.5842 | -27.5015 | 120.6975 | 24.4114 | 109.9335 | -32.2921
-0.39319 | -64.6657 | -27.5132 | 120.6821 | 24.4187 | 109.9045 | -32.3328
-0.39334 | -64.6386 | -27.6652 | 120.8431 | 24.4029 | 110.07 | -32.3193
-0.39341 | -64.7743 | -27.7385 | 120.8712 | 24.4329 | 110.0755 | -32.3871
-0.3937 | -64.7744 | -27.7567 | 120.8893 | 24.4152 | 110.0936 | -32.3872
-0.39384 | -64.7744 | -27.7728 | 120.9054 | 24.4063 | 110.1097 | -32.3872
-0.39398 | -64.7745 | -27.6814 | 120.814 | 24.3974 | 110.0183 | -32.3872
-0.39405 | -64.7202 | -27.6749 | 120.8256 | 24.3792 | 110.0389 | -32.3601
-0.39427 | -64.7746 | -27.9044 | 121.037 | 24.3796 | 110.2412 | -32.3873
-0.39448 | -64.9103 | -27.9401 | 121.0274 | 24.4007 | 110.209 | -32.4552
-0.39456 | -64.8289 | -27.7605 | 120.875 | 24.3757 | 110.0701 | -32.4145
-0.39484 | -64.8019 | -28.0197 | 121.1432 | 24.3511 | 110.3428 | -32.401
-0.39499 | -64.8833 | -27.7157 | 120.812 | 24.3629 | 109.9981 | -32.4417
-0.39513 | -64.802 | -27.7662 | 120.8896 | 24.3334 | 110.0893 | -32.401
-0.39527 | -64.8292 | -27.6809 | 120.7953 | 24.3315 | 109.9904 | -32.4146
-0.39549 | -64.8564 | -27.4586 | 120.5639 | 24.3251 | 109.7545 | -32.4282
-0.39571 | -64.965 | -27.8606 | 120.9297 | 24.3393 | 110.1022 | -32.4825
-0.39578 | -64.9921 | -27.7948 | 120.8549 | 24.3418 | 110.0228 | -32.4961
-0.39599 | -64.9651 | -27.8908 | 120.9599 | 24.3217 | 110.1324 | -32.4825
-0.39621 | -64.9923 | -27.8967 | 120.9567 | 24.3153 | 110.1247 | -32.4961
-0.39635 | -64.9652 | -27.9406 | 121.0096 | 24.2997 | 110.1821 | -32.4826
-0.39635 | -64.9109 | -27.5308 | 120.6179 | 24.286 | 109.7994 | -32.4555
-0.39671 | -64.9653 | -27.7438 | 120.8128 | 24.2778 | 109.9852 | -32.4827
-0.39693 | -65.1011 | -27.5189 | 120.5426 | 24.2988 | 109.6925 | -32.5505
-0.397 | -65.1282 | -27.6735 | 120.6882 | 24.3012 | 109.8335 | -32.5641
-0.39714 | -65.1011 | -27.9806 | 121.0043 | 24.2856 | 110.1541 | -32.5506
-0.39728 | -65.1012 | -27.7747 | 120.7984 | 24.2769 | 109.9482 | -32.5506
-0.39743 | -65.1555 | -27.9721 | 120.9777 | 24.2818 | 110.1185 | -32.5777
-0.39764 | -65.1556 | -27.5189 | 120.5245 | 24.2686 | 109.6652 | -32.5778
-0.39786 | -65.237 | -27.8005 | 120.7789 | 24.276 | 109.9061 | -32.6185
-0.39786 | -65.1285 | -27.6314 | 120.646 | 24.2487 | 109.7912 | -32.5643
-0.39815 | -65.21 | -27.9895 | 120.9769 | 24.2517 | 110.1086 | -32.605
-0.39836 | -65.2643 | -27.4998 | 120.4691 | 24.2522 | 109.5917 | -32.6322
-0.3985 | -65.183 | -27.7967 | 120.7931 | 24.2231 | 109.9293 | -32.5915
-0.39858 | -65.0745 | -27.6699 | 120.7025 | 24.1915 | 109.8568 | -32.5372
-0.39879 | -65.2916 | -28.0128 | 120.973 | 24.2329 | 110.0911 | -32.6458
-0.39894 | -65.2103 | -27.9084 | 120.8957 | 24.2037 | 110.0274 | -32.6051
-0.39915 | -65.2917 | -27.5775 | 120.5377 | 24.2111 | 109.6557 | -32.6459
-0.39944 | -65.4818 | -27.9911 | 120.8879 | 24.2413 | 109.9743 | -32.7409
-0.39944 | -65.4004 | -27.7557 | 120.6797 | 24.2209 | 109.7796 | -32.7002
-0.39965 | -65.3733 | -27.6149 | 120.5479 | 24.2011 | 109.6523 | -32.6867
-0.39972 | -65.2648 | -27.8334 | 120.8026 | 24.1696 | 109.9251 | -32.6324
-0.39994 | -65.3463 | -27.6364 | 120.5784 | 24.1769 | 109.6874 | -32.6731
-0.40016 | -65.3464 | -27.8067 | 120.7487 | 24.1639 | 109.8576 | -32.6732
-0.4003 | -65.4278 | -28.0145 | 120.9293 | 24.1756 | 110.0247 | -32.7139
-0.40051 | -65.455 | -27.831 | 120.7368 | 24.1694 | 109.8276 | -32.7275
-0.40066 | -65.5907 | -28.1038 | 120.9643 | 24.1946 | 110.0325 | -32.7954
-0.4008 | -65.428 | -28.0593 | 120.9741 | 24.1454 | 110.0694 | -32.714
-0.40094 | -65.4009 | -28.1198 | 121.0436 | 24.13 | 110.1435 | -32.7004
-0.40109 | -65.3738 | -28.1388 | 121.0716 | 24.1146 | 110.176 | -32.6869
-0.40123 | -65.401 | -27.7767 | 120.7005 | 24.1127 | 109.8003 | -32.7005
-0.40145 | -65.4825 | -27.9656 | 120.8622 | 24.1201 | 109.9485 | -32.7412
-0.40166 | -65.4825 | -27.9604 | 120.857 | 24.1072 | 109.9432 | -32.7413
-0.40195 | -65.6183 | -28.0755 | 120.9268 | 24.1237 | 109.9905 | -32.8091
-0.40202 | -65.5641 | -28.0633 | 120.9327 | 24.1059 | 110.0054 | -32.782
-0.40209 | -65.4284 | -27.9911 | 120.9057 | 24.0679 | 110.001 | -32.7142
-0.40238 | -65.6184 | -27.9871 | 120.8384 | 24.0979 | 109.902 | -32.8092
-0.40245 | -65.6456 | -27.7383 | 120.5805 | 24.1004 | 109.6396 | -32.8228
-0.40267 | -65.6457 | -27.9549 | 120.7971 | 24.0875 | 109.8562 | -32.8228
-0.40281 | -65.6186 | -27.9213 | 120.7725 | 24.0722 | 109.8361 | -32.8093
-0.4031 | -65.7815 | -27.7457 | 120.5426 | 24.0955 | 109.5791 | -32.8907
-0.4031 | -65.8358 | -27.8577 | 120.6365 | 24.1089 | 109.6639 | -32.9179
-0.40324 | -65.5374 | -28.0702 | 120.9485 | 24.0264 | 110.0256 | -32.7687
-0.40346 | -65.5646 | -27.9046 | 120.7738 | 24.0203 | 109.8464 | -32.7823
-0.40353 | -65.6731 | -28.0862 | 120.9193 | 24.0429 | 109.9737 | -32.8366
-0.40374 | -65.5918 | -27.608 | 120.4682 | 24.0099 | 109.5362 | -32.7959
-0.4041 | -65.7276 | -27.9525 | 120.7674 | 24.0222 | 109.8128 | -32.8638
-0.40425 | -65.7276 | -27.9956 | 120.8105 | 24.0137 | 109.8559 | -32.8638
-0.40417 | -65.7276 | -28.06 | 120.8749 | 24.018 | 109.9203 | -32.8638
-0.40446 | -65.7006 | -28.1079 | 120.9318 | 23.9942 | 109.9817 | -32.8503
-0.40461 | -65.8363 | -27.9359 | 120.7146 | 24.0193 | 109.7419 | -32.9181
-0.40489 | -65.8093 | -28.0195 | 120.8072 | 23.9956 | 109.839 | -32.9046
-0.40496 | -65.8635 | -28.141 | 120.9106 | 24.0047 | 109.9333 | -32.9318
-0.40518 | -65.9179 | -28.0023 | 120.7538 | 24.0054 | 109.7675 | -32.9589
-0.40532 | -65.9179 | -28.1015 | 120.853 | 23.9969 | 109.8666 | -32.959
-0.40532 | -65.7551 | -27.9415 | 120.7472 | 23.9567 | 109.788 | -32.8776
-0.40561 | -65.9452 | -27.8338 | 120.5762 | 23.9866 | 109.5853 | -32.9726
-0.40575 | -65.8638 | -28.1989 | 120.9684 | 23.9581 | 109.9911 | -32.9319
-0.40604 | -65.9725 | -27.8298 | 120.5631 | 23.9679 | 109.5677 | -32.9862
-0.40604 | -65.8911 | -27.9668 | 120.7272 | 23.9478 | 109.7454 | -32.9455
-0.40633 | -65.8912 | -27.8891 | 120.6495 | 23.9309 | 109.6676 | -32.9456
-0.40654 | -65.9998 | -27.6809 | 120.4051 | 23.945 | 109.4051 | -32.9999
-0.40662 | -65.9455 | -27.9137 | 120.656 | 23.9274 | 109.665 | -32.9728
-0.40676 | -65.9727 | -28.0672 | 120.8004 | 23.9256 | 109.8049 | -32.9864
-0.40697 | -66.0813 | -27.906 | 120.603 | 23.9397 | 109.5894 | -33.0407
-0.40705 | -66.1628 | -27.9861 | 120.6559 | 23.9555 | 109.6288 | -33.0814
-0.40733 | -65.9729 | -28.0969 | 120.83 | 23.892 | 109.8345 | -32.9865
-0.40748 | -66.1086 | -28.0869 | 120.7748 | 23.9169 | 109.7567 | -33.0543
-0.40776 | -66.2173 | -28.2084 | 120.8601 | 23.9267 | 109.8239 | -33.1086
-0.40769 | -66.0544 | -28.1875 | 120.8935 | 23.8909 | 109.8844 | -33.0272
-0.40791 | -66.0274 | -28.1441 | 120.8591 | 23.8717 | 109.8545 | -33.0137
-0.40812 | -66.1089 | -28.0988 | 120.7866 | 23.8791 | 109.7685 | -33.0544
-0.40834 | -66.1903 | -28.3751 | 121.0358 | 23.8864 | 110.004 | -33.0952
-0.40855 | -66.2176 | -28.4921 | 121.1437 | 23.8805 | 110.1074 | -33.1088
-0.40862 | -66.2447 | -28.2923 | 120.9348 | 23.8829 | 109.894 | -33.1224
-0.40877 | -66.1634 | -27.9854 | 120.655 | 23.8547 | 109.6278 | -33.0817
-0.40891 | -66.1905 | -28.3278 | 120.9884 | 23.8529 | 109.9566 | -33.0953
-0.40913 | -66.272 | -28.5 | 121.1334 | 23.8603 | 110.0881 | -33.136
-0.40927 | -66.2178 | -28.0504 | 120.7019 | 23.8387 | 109.6656 | -33.1089
-0.40949 | -66.2179 | -28.1746 | 120.8261 | 23.8262 | 109.7898 | -33.1089
-0.40963 | -66.2451 | -28.1464 | 120.7888 | 23.8244 | 109.748 | -33.1225
-0.40985 | -66.3808 | -28.459 | 121.0562 | 23.845 | 109.9927 | -33.1904
-0.41006 | -66.3266 | -28.236 | 120.8512 | 23.8193 | 109.7968 | -33.1633
-0.40999 | -66.2452 | -27.8338 | 120.4762 | 23.8036 | 109.4353 | -33.1226
-0.41028 | -66.2724 | -27.9189 | 120.5522 | 23.7936 | 109.5068 | -33.1362
-0.41042 | -66.4353 | -28.2065 | 120.7855 | 23.825 | 109.713 | -33.2176
-0.41063 | -66.3811 | -28.1153 | 120.7124 | 23.7993 | 109.6488 | -33.1906
-0.41092 | -66.4355 | -28.0023 | 120.5812 | 23.7959 | 109.5087 | -33.2177
-0.41099 | -66.3541 | -28.035 | 120.6411 | 23.7719 | 109.5821 | -33.177
-0.41114 | -66.5984 | -28.0176 | 120.5422 | 23.823 | 109.4425 | -33.2992
-0.41128 | -66.3542 | -28.0278 | 120.6338 | 23.7553 | 109.5748 | -33.1771
-0.4115 | -66.5985 | -28.007 | 120.5316 | 23.8023 | 109.4319 | -33.2992
-0.41157 | -66.3814 | -28.2646 | 120.8616 | 23.7454 | 109.798 | -33.1907
-0.41178 | -66.4629 | -27.6604 | 120.2302 | 23.7528 | 109.153 | -33.2315
-0.412 | -66.4087 | -28.0254 | 120.6133 | 23.7272 | 109.5451 | -33.2044
-0.41221 | -66.5987 | -28.2944 | 120.8189 | 23.7609 | 109.7191 | -33.2994
-0.41236 | -66.7345 | -28.1273 | 120.6066 | 23.7855 | 109.4842 | -33.3672
-0.41236 | -66.4903 | -28.1756 | 120.7363 | 23.7263 | 109.6546 | -33.2451
-0.41257 | -66.5717 | -28.1262 | 120.6597 | 23.7337 | 109.5644 | -33.2859
-0.41279 | -66.7889 | -28.2084 | 120.6695 | 23.7739 | 109.5381 | -33.3944
-0.41293 | -66.5176 | -27.9435 | 120.4951 | 23.6999 | 109.4088 | -33.2588
-0.41315 | -66.6534 | -28.1016 | 120.6079 | 23.7204 | 109.499 | -33.3267
-0.41329 | -66.7077 | -28.0252 | 120.5134 | 23.7254 | 109.3955 | -33.3538
-0.41351 | -66.6263 | -28.1984 | 120.7137 | 23.6933 | 109.6093 | -33.3132
-0.41358 | -66.6535 | -28.1002 | 120.6065 | 23.6958 | 109.4975 | -33.3268
-0.41379 | -66.5993 | -28.1845 | 120.7088 | 23.6704 | 109.6089 | -33.2997
-0.41401 | -66.7893 | -28.1533 | 120.6143 | 23.7039 | 109.4827 | -33.3947
-0.41408 | -66.7351 | -27.9378 | 120.4169 | 23.6867 | 109.2944 | -33.3675
-0.4143 | -66.7623 | -28.1714 | 120.6414 | 23.681 | 109.5143 | -33.3812
-0.41451 | -66.7624 | -27.958 | 120.428 | 23.6687 | 109.3009 | -33.3812
-0.41465 | -66.871 | -28.1655 | 120.5993 | 23.6867 | 109.4541 | -33.4355
-0.41473 | -66.8167 | -28.0802 | 120.5321 | 23.6695 | 109.3959 | -33.4084
-0.41494 | -66.7354 | -28.2744 | 120.7534 | 23.6376 | 109.6308 | -33.3677
-0.41516 | -67.034 | -28.0407 | 120.4201 | 23.6973 | 109.2478 | -33.517
-0.4153 | -66.7898 | -28.0752 | 120.536 | 23.6303 | 109.4044 | -33.3949
-0.41544 | -66.9527 | -28.2995 | 120.706 | 23.6614 | 109.5473 | -33.4763
-0.41566 | -66.8713 | -28.2379 | 120.6716 | 23.6295 | 109.5263 | -33.4357
-0.41573 | -66.7357 | -28.1824 | 120.6613 | 23.5928 | 109.5387 | -33.3678
-0.41595 | -66.8986 | -28.3616 | 120.7862 | 23.6198 | 109.6364 | -33.4493
-0.41609 | -67.0343 | -28.2146 | 120.5939 | 23.6442 | 109.4215 | -33.5172
-0.41638 | -66.9259 | -28.2531 | 120.6686 | 23.6019 | 109.5143 | -33.4629
-0.41645 | -66.8716 | -28.3485 | 120.7821 | 23.5848 | 109.6368 | -33.4358
-0.41666 | -66.9531 | -28.1184 | 120.5248 | 23.5922 | 109.3659 | -33.4766
-0.41681 | -67.0074 | -28.3545 | 120.7428 | 23.5971 | 109.5749 | -33.5037
-0.41702 | -67.0075 | -28.1447 | 120.533 | 23.5849 | 109.365 | -33.5038
-0.41709 | -66.9261 | -28.0883 | 120.5037 | 23.5613 | 109.3493 | -33.4631
-0.41731 | -67.1162 | -28.3035 | 120.6555 | 23.5947 | 109.4695 | -33.5581
-0.41738 | -66.9805 | -28.2501 | 120.6474 | 23.5582 | 109.4839 | -33.4903
-0.41767 | -67.062 | -28.52 | 120.8901 | 23.5615 | 109.7131 | -33.531
-0.41781 | -67.0621 | -28.4168 | 120.7869 | 23.5534 | 109.6099 | -33.531
-0.4181 | -67.2793 | -28.2606 | 120.5583 | 23.5892 | 109.3451 | -33.6396
-0.4181 | -67.1436 | -28.2506 | 120.5935 | 23.5567 | 109.4029 | -33.5718
-0.41824 | -67.0622 | -28.2941 | 120.6641 | 23.5292 | 109.4871 | -33.5311
-0.41846 | -66.9809 | -28.3316 | 120.7287 | 23.4976 | 109.5652 | -33.4905
-0.4186 | -67.1166 | -28.5555 | 120.9074 | 23.522 | 109.7213 | -33.5583
-0.41882 | -67.2524 | -28.4002 | 120.7068 | 23.5423 | 109.4981 | -33.6262
-0.41896 | -67.3067 | -28.4223 | 120.7108 | 23.5472 | 109.493 | -33.6534
-0.41918 | -67.1711 | -28.2954 | 120.6291 | 23.5028 | 109.4339 | -33.5856
-0.41932 | -67.3611 | -28.1898 | 120.4602 | 23.5401 | 109.2333 | -33.6806
-0.41932 | -67.1169 | -28.4574 | 120.8092 | 23.4818 | 109.623 | -33.5585
-0.41961 | -67.1713 | -28.3126 | 120.6463 | 23.4787 | 109.4511 | -33.5856
-0.41975 | -67.2256 | -28.2598 | 120.5754 | 23.4836 | 109.3711 | -33.6128
-0.41997 | -67.3342 | -28.6275 | 120.9069 | 23.4974 | 109.6845 | -33.6671
-0.42011 | -67.3343 | -28.5477 | 120.827 | 23.4894 | 109.6047 | -33.6671
-0.42032 | -67.4158 | -28.4352 | 120.6874 | 23.4968 | 109.4514 | -33.7079
-0.42047 | -67.443 | -28.489 | 120.7321 | 23.4952 | 109.4916 | -33.7215
-0.42047 | -67.2801 | -28.4583 | 120.7557 | 23.4565 | 109.5423 | -33.6401
-0.42076 | -67.3074 | -28.2317 | 120.52 | 23.447 | 109.3021 | -33.6537
-0.42104 | -67.4703 | -28.5697 | 120.8037 | 23.4697 | 109.5586 | -33.7352
-0.42119 | -67.4704 | -28.4145 | 120.6485 | 23.4617 | 109.4034 | -33.7352
-0.42133 | -67.4433 | -28.4445 | 120.6875 | 23.4473 | 109.447 | -33.7216
-0.42154 | -67.6062 | -28.4834 | 120.6721 | 23.4739 | 109.4044 | -33.8031
-0.42169 | -67.6062 | -28.4483 | 120.637 | 23.466 | 109.3693 | -33.8031
-0.42183 | -67.4163 | -28.3416 | 120.5936 | 23.4129 | 109.3575 | -33.7082
-0.42205 | -67.5521 | -28.3804 | 120.5871 | 23.4332 | 109.3285 | -33.776
-0.42212 | -67.4436 | -28.3416 | 120.5845 | 23.4035 | 109.3439 | -33.7218
-0.42233 | -67.4979 | -28.3342 | 120.559 | 23.4044 | 109.3093 | -33.749
-0.42248 | -67.5523 | -28.2451 | 120.4518 | 23.4093 | 109.1931 | -33.7761
-0.42262 | -67.7694 | -28.2019 | 120.3362 | 23.4528 | 109.0413 | -33.8847
-0.42284 | -67.6881 | -28.2508 | 120.4122 | 23.4216 | 109.1309 | -33.844
-0.42291 | -67.4981 | -28.4881 | 120.7128 | 23.3727 | 109.4631 | -33.7491
-0.42312 | -67.6882 | -28.1403 | 120.3017 | 23.4057 | 109.0203 | -33.8441
-0.42327 | -67.6068 | -28.3123 | 120.5008 | 23.3785 | 109.233 | -33.8034
-0.42355 | -67.7426 | -28.2725 | 120.4157 | 23.3948 | 109.1253 | -33.8713
-0.42363 | -67.6612 | -28.4483 | 120.6187 | 23.3716 | 109.3418 | -33.8306
-0.42384 | -67.797 | -28.7038 | 120.8289 | 23.3917 | 109.5294 | -33.8985
-0.42399 | -67.7156 | -28.317 | 120.4692 | 23.3646 | 109.1833 | -33.8578
-0.42399 | -67.6342 | -28.2785 | 120.4579 | 23.3454 | 109.1855 | -33.8171
-0.42427 | -67.6072 | -28.3892 | 120.5776 | 23.3233 | 109.3097 | -33.8036
-0.42449 | -67.6615 | -28.3687 | 120.539 | 23.3242 | 109.262 | -33.8308
-0.42463 | -67.743 | -28.5257 | 120.6688 | 23.3355 | 109.3783 | -33.8715
-0.42485 | -67.8516 | -28.353 | 120.4599 | 23.3493 | 109.1513 | -33.9258
-0.42492 | -67.7974 | -28.4155 | 120.5405 | 23.3326 | 109.2409 | -33.8987
-0.42506 | -67.8246 | -28.5458 | 120.6617 | 23.3311 | 109.3576 | -33.9123
-0.42528 | -67.7704 | -28.4245 | 120.5585 | 23.3065 | 109.2634 | -33.8852
-0.42535 | -67.7976 | -28.4536 | 120.5785 | 23.309 | 109.2789 | -33.8988
-0.42564 | -67.8791 | -28.4009 | 120.4986 | 23.3124 | 109.1855 | -33.9395
-0.42578 | -67.9063 | -28.7158 | 120.8045 | 23.3109 | 109.4868 | -33.9531
-0.42607 | -67.9335 | -28.5193 | 120.5989 | 23.3016 | 109.2766 | -33.9668
-0.42614 | -67.8521 | -28.5658 | 120.6725 | 23.2786 | 109.3638 | -33.9261
-0.42621 | -67.8793 | -28.333 | 120.4307 | 23.2811 | 109.1175 | -33.9396
-0.42643 | -67.9337 | -28.1875 | 120.267 | 23.282 | 108.9448 | -33.9668
-0.42671 | -67.9609 | -28.6406 | 120.7111 | 23.2728 | 109.3843 | -33.9804
-0.42678 | -67.9066 | -28.3342 | 120.4228 | 23.2561 | 109.105 | -33.9533
-0.42693 | -68.0695 | -28.2325 | 120.2668 | 23.2865 | 108.9218 | -34.0348
-0.42722 | -68.0425 | -28.4162 | 120.4595 | 23.2645 | 109.119 | -34.0213
-0.42722 | -67.9882 | -28.4043 | 120.4657 | 23.2518 | 109.1343 | -33.9941
-0.42743 | -67.9883 | -28.2512 | 120.3125 | 23.2401 | 108.9811 | -33.9942
-0.42757 | -67.9612 | -28.4342 | 120.5046 | 23.226 | 109.1777 | -33.9806
-0.42765 | -67.9341 | -28.2065 | 120.2859 | 23.2157 | 108.9635 | -33.9671
-0.42793 | -68.0699 | -28.4655 | 120.4996 | 23.2319 | 109.1546 | -34.035
-0.42815 | -68.0429 | -28.7059 | 120.749 | 23.2139 | 109.4086 | -34.0214
-0.42829 | -68.1515 | -28.6029 | 120.6098 | 23.2315 | 109.2513 | -34.0757
-0.42851 | -68.2058 | -28.7135 | 120.7023 | 23.2325 | 109.3347 | -34.1029
-0.42858 | -68.0159 | -28.5214 | 120.5735 | 23.1843 | 109.2376 | -34.0079
-0.42887 | -68.1245 | -28.7993 | 120.8152 | 23.1941 | 109.4611 | -34.0623
-0.42887 | -67.9617 | -28.5582 | 120.6284 | 23.1561 | 109.3014 | -33.9809
-0.42908 | -68.0432 | -28.6432 | 120.6862 | 23.1635 | 109.3457 | -34.0216
-0.4293 | -68.1247 | -28.6396 | 120.6555 | 23.1708 | 109.3013 | -34.0624
-0.42958 | -68.4505 | -28.5725 | 120.4798 | 23.2312 | 109.0714 | -34.2252
-0.42958 | -68.2605 | -28.6447 | 120.6153 | 23.187 | 109.2385 | -34.1303
-0.4298 | -68.2063 | -28.42 | 120.4087 | 23.1627 | 109.0409 | -34.1032
-0.42994 | -68.1249 | -28.7035 | 120.7193 | 23.1361 | 109.3651 | -34.0625
-0.43009 | -68.2064 | -28.6311 | 120.6197 | 23.1473 | 109.252 | -34.1032
-0.43016 | -68.1793 | -28.6561 | 120.6538 | 23.1371 | 109.2905 | -34.0897
-0.43045 | -68.4237 | -28.6806 | 120.5968 | 23.1785 | 109.1929 | -34.2118
-0.43066 | -68.3152 | -28.7533 | 120.7057 | 23.1417 | 109.3198 | -34.1576
-0.43088 | -68.4238 | -28.6239 | 120.5401 | 23.1553 | 109.1361 | -34.2119
-0.43095 | -68.3967 | -28.4481 | 120.3733 | 23.1452 | 108.9738 | -34.1984
-0.43116 | -68.5054 | -28.6732 | 120.5622 | 23.1588 | 109.1446 | -34.2527
-0.43131 | -68.3426 | -28.4812 | 120.4244 | 23.1134 | 109.034 | -34.1713
-0.43145 | -68.3426 | -28.5229 | 120.4661 | 23.1057 | 109.0757 | -34.1713
-0.43152 | -68.3427 | -28.3559 | 120.2991 | 23.1019 | 108.9087 | -34.1713
-0.43181 | -68.4513 | -28.7945 | 120.7015 | 23.1117 | 109.2929 | -34.2257
-0.43195 | -68.4785 | -28.43 | 120.3279 | 23.1103 | 108.9148 | -34.2393
-0.43217 | -68.4786 | -28.3871 | 120.285 | 23.0988 | 108.8719 | -34.2393
-0.43231 | -68.4787 | -28.6392 | 120.5371 | 23.0911 | 109.124 | -34.2393
-0.43245 | -68.5058 | -28.5203 | 120.4091 | 23.0898 | 108.9915 | -34.2529
-0.4326 | -68.533 | -28.6587 | 120.5385 | 23.0884 | 109.1163 | -34.2665
-0.43281 | -68.5331 | -28.6985 | 120.5782 | 23.0769 | 109.156 | -34.2666
-0.43303 | -68.5875 | -28.6408 | 120.5024 | 23.078 | 109.0712 | -34.2937
-0.43317 | -68.5604 | -28.8357 | 120.7063 | 23.0641 | 109.2796 | -34.2802
-0.43324 | -68.5604 | -28.7011 | 120.5717 | 23.0603 | 109.145 | -34.2802
-0.43353 | -68.6148 | -28.7671 | 120.6196 | 23.0576 | 109.1838 | -34.3074
-0.4336 | -68.5877 | -28.6396 | 120.5011 | 23.0475 | 109.0698 | -34.2939
-0.43375 | -68.5063 | -28.5398 | 120.4285 | 23.0211 | 109.0107 | -34.2532
-0.43403 | -68.5607 | -28.5953 | 120.4658 | 23.0184 | 109.039 | -34.2804
-0.43425 | -68.7237 | -28.6506 | 120.4668 | 23.0445 | 109.0129 | -34.3618
-0.43432 | -68.8051 | -28.693 | 120.4821 | 23.0595 | 109.0145 | -34.4026
-0.43439 | -68.6966 | -28.0693 | 119.8945 | 23.0307 | 108.4451 | -34.3483
-0.43461 | -68.6424 | -28.2751 | 120.1184 | 23.0068 | 108.678 | -34.3212
-0.43475 | -68.7238 | -28.3986 | 120.2148 | 23.0179 | 108.7608 | -34.3619
-0.43504 | -68.8868 | -28.5298 | 120.2916 | 23.0402 | 108.8105 | -34.4434
-0.43504 | -68.6697 | -28.5124 | 120.3466 | 22.9903 | 108.9017 | -34.3348
-0.43533 | -68.8326 | -28.6316 | 120.4115 | 23.0125 | 108.9394 | -34.4163
-0.43547 | -68.7241 | -28.583 | 120.3991 | 22.98 | 108.945 | -34.3621
-0.43561 | -68.7785 | -28.568 | 120.3659 | 22.9849 | 108.9029 | -34.3892
-0.43583 | -68.86 | -28.972 | 120.7428 | 22.9923 | 109.2661 | -34.43
-0.4359 | -68.7243 | -28.7338 | 120.5498 | 22.9574 | 109.0958 | -34.3621
-0.43612 | -68.8058 | -28.8195 | 120.6083 | 22.9647 | 109.1407 | -34.4029
-0.43619 | -68.8601 | -28.779 | 120.5497 | 22.9734 | 109.0731 | -34.43
-0.43647 | -68.8602 | -28.7354 | 120.5061 | 22.9583 | 109.0294 | -34.4301
-0.43662 | -68.9688 | -28.9232 | 120.6577 | 22.9756 | 109.1629 | -34.4844
-0.43676 | -68.9146 | -28.7321 | 120.4847 | 22.9557 | 108.9989 | -34.4573
-0.43691 | -68.9147 | -28.7571 | 120.5096 | 22.9481 | 109.0239 | -34.4573
-0.43719 | -68.9148 | -28.7783 | 120.5308 | 22.9331 | 109.045 | -34.4574
-0.43734 | -69.1591 | -28.6506 | 120.3217 | 22.9814 | 108.7952 | -34.5795
-0.43748 | -69.0234 | -28.8107 | 120.527 | 22.9429 | 109.0231 | -34.5117
-0.43762 | -68.8878 | -28.8443 | 120.6058 | 22.9044 | 109.1245 | -34.4439
-0.43784 | -68.9693 | -28.7316 | 120.4659 | 22.9117 | 108.9711 | -34.4846
-0.43784 | -69.0779 | -28.5525 | 120.2506 | 22.9365 | 108.7377 | -34.5389
-0.43798 | -68.9422 | -28.404 | 120.1474 | 22.898 | 108.657 | -34.4711
-0.43827 | -69.078 | -28.597 | 120.2951 | 22.914 | 108.7821 | -34.539
-0.43841 | -68.9424 | -28.3103 | 120.0536 | 22.8756 | 108.5632 | -34.4712
-0.43856 | -68.9696 | -28.4381 | 120.1723 | 22.8743 | 108.6774 | -34.4848
-0.4387 | -69.1596 | -28.5481 | 120.219 | 22.9101 | 108.6924 | -34.5798
-0.43899 | -69.2412 | -28.4636 | 120.1073 | 22.9137 | 108.5671 | -34.6206
-0.43913 | -69.1055 | -28.5836 | 120.2725 | 22.8753 | 108.7549 | -34.5528
-0.4392 | -69.1598 | -28.5634 | 120.2342 | 22.884 | 108.7076 | -34.5799
-0.43942 | -69.1599 | -28.6787 | 120.3495 | 22.8728 | 108.8229 | -34.5799
-0.43963 | -69.16 | -28.6961 | 120.3669 | 22.8616 | 108.8402 | -34.58
-0.43985 | -69.3229 | -28.7954 | 120.4119 | 22.8874 | 108.858 | -34.6615
-0.43992 | -69.1601 | -28.8029 | 120.4736 | 22.8467 | 108.947 | -34.58
-0.44013 | -69.0787 | -28.8297 | 120.5276 | 22.817 | 109.0144 | -34.5394
-0.44021 | -69.1602 | -28.8969 | 120.5676 | 22.8318 | 109.0409 | -34.5801
-0.44049 | -69.296 | -28.5563 | 120.1817 | 22.8478 | 108.6324 | -34.648
-0.44071 | -69.3233 | -28.9191 | 120.5354 | 22.8428 | 108.9816 | -34.6616
-0.44078 | -69.2147 | -28.6142 | 120.2667 | 22.8144 | 108.7309 | -34.6074
-0.44092 | -69.2148 | -28.6592 | 120.3117 | 22.807 | 108.7759 | -34.6074
-0.44107 | -69.242 | -29.0642 | 120.7076 | 22.8058 | 109.1673 | -34.621
-0.44128 | -69.3778 | -28.6404 | 120.2386 | 22.8254 | 108.6756 | -34.6889
-0.44136 | -69.3235 | -28.5839 | 120.2002 | 22.8094 | 108.6462 | -34.6618
-0.44164 | -69.405 | -28.6716 | 120.2607 | 22.813 | 108.6932 | -34.7025
-0.44171 | -69.2965 | -28.622 | 120.2473 | 22.7848 | 108.6979 | -34.6482
-0.44193 | -69.378 | -28.5703 | 120.1684 | 22.7921 | 108.6054 | -34.689
-0.44214 | -69.3238 | -28.6696 | 120.2858 | 22.7687 | 108.7318 | -34.6619
-0.44229 | -69.4053 | -28.6242 | 120.2132 | 22.7798 | 108.6457 | -34.7026
-0.44243 | -69.5411 | -28.8245 | 120.3682 | 22.8031 | 108.7781 | -34.7705
-0.44265 | -69.324 | -28.7948 | 120.4109 | 22.7429 | 108.8569 | -34.662
-0.44272 | -69.3783 | -28.8822 | 120.4802 | 22.7515 | 108.9171 | -34.6892
-0.44293 | -69.4598 | -28.9386 | 120.5094 | 22.7589 | 108.9328 | -34.7299
-0.44308 | -69.5142 | -28.8483 | 120.401 | 22.7637 | 108.8153 | -34.7571
-0.44322 | -69.4599 | -28.8753 | 120.4461 | 22.7441 | 108.8694 | -34.73
-0.44344 | -69.5143 | -29.0631 | 120.6158 | 22.7454 | 109.03 | -34.7572
-0.44365 | -69.5144 | -29.0818 | 120.6344 | 22.7343 | 109.0487 | -34.7572
-0.4438 | -69.5687 | -28.7788 | 120.3133 | 22.7392 | 108.7185 | -34.7844
-0.4438 | -69.4873 | -29.1176 | 120.6793 | 22.7209 | 109.098 | -34.7437
-0.44408 | -69.5417 | -29.1417 | 120.6852 | 22.7184 | 109.0949 | -34.7709
-0.4443 | -69.6232 | -29.0068 | 120.5232 | 22.7258 | 108.9193 | -34.8116
-0.44437 | -69.7047 | -29.0551 | 120.5443 | 22.7404 | 108.9269 | -34.8523
-0.44466 | -69.5691 | -28.7866 | 120.321 | 22.6953 | 108.7262 | -34.7845
-0.4448 | -69.7591 | -28.903 | 120.3741 | 22.7307 | 108.7475 | -34.8796
-0.4448 | -69.5691 | -28.9765 | 120.5109 | 22.6879 | 108.916 | -34.7846
-0.44509 | -69.5964 | -29.0206 | 120.5459 | 22.6794 | 108.9465 | -34.7982
-0.44523 | -69.6236 | -29.2174 | 120.7336 | 22.6782 | 109.1297 | -34.8118
-0.44545 | -69.868 | -29.1131 | 120.5479 | 22.7221 | 108.9032 | -34.934
-0.44552 | -69.678 | -29.1631 | 120.6612 | 22.6758 | 109.0482 | -34.839
-0.44581 | -69.7595 | -28.9165 | 120.3874 | 22.6795 | 108.7608 | -34.8798
-0.44588 | -69.7596 | -28.9672 | 120.4381 | 22.6759 | 108.8115 | -34.8798
-0.44609 | -69.9496 | -28.7564 | 120.164 | 22.7075 | 108.5057 | -34.9748
-0.44624 | -69.8954 | -28.9165 | 120.3421 | 22.6881 | 108.6929 | -34.9477
-0.44645 | -69.6783 | -29.0139 | 120.5119 | 22.6285 | 108.8988 | -34.8392
-0.44659 | -69.8413 | -28.9522 | 120.3959 | 22.6577 | 108.7557 | -34.9206
-0.44681 | -69.8685 | -29.0185 | 120.4531 | 22.6529 | 108.8084 | -34.9342
-0.44688 | -69.7599 | -28.9172 | 120.388 | 22.625 | 108.7613 | -34.88
-0.44703 | -69.8414 | -28.8043 | 120.2479 | 22.6359 | 108.6077 | -34.9207
-0.44731 | -69.9501 | -28.917 | 120.3244 | 22.6457 | 108.666 | -34.9751
-0.44731 | -69.923 | -28.9918 | 120.4082 | 22.6396 | 108.7544 | -34.9615
-0.4476 | -69.8145 | -28.8969 | 120.3495 | 22.6009 | 108.7137 | -34.9073
-0.44767 | -69.9774 | -28.6154 | 120.0137 | 22.6336 | 108.3508 | -34.9887
-0.44796 | -69.9775 | -28.9751 | 120.3734 | 22.6192 | 108.7104 | -34.9888
-0.44817 | -69.9776 | -28.8776 | 120.2758 | 22.6083 | 108.6129 | -34.9888
-0.44825 | -69.9776 | -28.9701 | 120.3683 | 22.6047 | 108.7054 | -34.9888
-0.44846 | -70.3035 | -29.1405 | 120.4301 | 22.6665 | 108.7129 | -35.1517
-0.4486 | -69.8149 | -28.7232 | 120.1757 | 22.5503 | 108.5398 | -34.9075
-0.44875 | -70.0321 | -28.6925 | 120.0726 | 22.5915 | 108.4005 | -35.0161
-0.44904 | -70.1137 | -28.8103 | 120.1632 | 22.5952 | 108.4776 | -35.0568
-0.44904 | -69.9779 | -28.8706 | 120.2687 | 22.565 | 108.6057 | -34.989
-0.44932 | -70.0595 | -29.0194 | 120.3903 | 22.5688 | 108.7138 | -35.0297
-0.44939 | -69.9781 | -28.9759 | 120.374 | 22.547 | 108.711 | -34.989
-0.44968 | -70.3039 | -29.0635 | 120.353 | 22.6051 | 108.6356 | -35.152
-0.44975 | -70.0597 | -29.0113 | 120.3822 | 22.5472 | 108.7056 | -35.0298
-0.4499 | -70.114 | -29.6613 | 121.0141 | 22.5521 | 109.3284 | -35.057
-0.45011 | -70.1141 | -28.916 | 120.2687 | 22.5413 | 108.5831 | -35.057
-0.45033 | -70.1413 | -29.2717 | 120.6154 | 22.5366 | 108.9251 | -35.0707
-0.45047 | -70.1957 | -29.2649 | 120.5904 | 22.5414 | 108.8912 | -35.0978
-0.45047 | -70.1142 | -29.2181 | 120.5708 | 22.5234 | 108.8851 | -35.0571
-0.45076 | -70.1415 | -29.1421 | 120.4857 | 22.5151 | 108.7955 | -35.0707
-0.4509 | -70.0601 | -29.2074 | 120.5781 | 22.4899 | 108.9014 | -35.0301
-0.45112 | -70.3588 | -29.2503 | 120.5215 | 22.5453 | 108.795 | -35.1794
-0.45126 | -70.3046 | -28.9201 | 120.2093 | 22.5261 | 108.4919 | -35.1523
-0.45148 | -70.2775 | -29.4163 | 120.7146 | 22.5094 | 109.0016 | -35.1388
-0.45162 | -70.3861 | -29.5188 | 120.7809 | 22.5263 | 109.0498 | -35.1931
-0.45169 | -70.0333 | -29.3416 | 120.7213 | 22.4446 | 109.0491 | -35.0166
-0.45191 | -70.2777 | -29.2465 | 120.5447 | 22.488 | 108.8318 | -35.1388
-0.45219 | -70.5221 | -29.1919 | 120.4086 | 22.5278 | 108.6549 | -35.2611
-0.45227 | -70.3321 | -29.2398 | 120.5199 | 22.4822 | 108.7978 | -35.1661
-0.45241 | -70.3865 | -29.2565 | 120.5184 | 22.4871 | 108.7874 | -35.1932
-0.45262 | -70.3865 | -29.6823 | 120.9442 | 22.4764 | 109.2131 | -35.1933
-0.4527 | -70.3866 | -29.3701 | 120.632 | 22.4728 | 108.9009 | -35.1933
-0.45291 | -70.2781 | -29.2569 | 120.555 | 22.4382 | 108.842 | -35.139
-0.45305 | -70.3324 | -28.866 | 120.146 | 22.4431 | 108.4239 | -35.1662
-0.45327 | -70.2782 | -29.4644 | 120.7624 | 22.4204 | 109.0494 | -35.1391
-0.45341 | -70.414 | -29.454 | 120.7068 | 22.4433 | 108.9711 | -35.207
-0.45363 | -70.4141 | -29.4187 | 120.6714 | 22.4327 | 108.9358 | -35.207
-0.45384 | -70.6313 | -29.2338 | 120.4141 | 22.4699 | 108.6422 | -35.3157
-0.45399 | -70.3871 | -29.5353 | 120.797 | 22.409 | 109.0659 | -35.1935
-0.45406 | -70.4143 | -29.3806 | 120.6333 | 22.4114 | 108.8976 | -35.2071
-0.45413 | -70.4957 | -29.206 | 120.4315 | 22.4258 | 108.6822 | -35.2479
-0.45435 | -70.3601 | -29.2462 | 120.5169 | 22.3853 | 108.7903 | -35.18
-0.45463 | -70.4959 | -29.4471 | 120.6726 | 22.4011 | 108.9232 | -35.248
-0.45478 | -70.6046 | -29.409 | 120.5982 | 22.4179 | 108.8308 | -35.3023
-0.45485 | -70.4689 | -29.2344 | 120.4689 | 22.3845 | 108.7241 | -35.2344
-0.45514 | -70.659 | -29.6179 | 120.789 | 22.4122 | 109.0125 | -35.3295
-0.45521 | -70.5505 | -29.2336 | 120.4409 | 22.3848 | 108.6825 | -35.2752
-0.45542 | -70.632 | -29.4345 | 120.6146 | 22.3921 | 108.8426 | -35.316
-0.45557 | -70.632 | -29.4616 | 120.6417 | 22.3851 | 108.8697 | -35.316
-0.45578 | -70.5507 | -29.2992 | 120.5064 | 22.3566 | 108.748 | -35.2753
-0.45593 | -70.6593 | -29.271 | 120.442 | 22.3734 | 108.6654 | -35.3297
-0.45607 | -70.768 | -29.0392 | 120.174 | 22.3902 | 108.3793 | -35.384
-0.45628 | -70.6595 | -29.2139 | 120.3848 | 22.3559 | 108.6083 | -35.3297
-0.45643 | -70.6595 | -29.277 | 120.4479 | 22.3489 | 108.6713 | -35.3298
-0.45657 | -70.7682 | -29.2139 | 120.3486 | 22.3656 | 108.5539 | -35.3841
-0.45664 | -70.7139 | -29.2758 | 120.4286 | 22.3502 | 108.6429 | -35.357
-0.45693 | -70.7683 | -29.409 | 120.5437 | 22.3481 | 108.7489 | -35.3842
-0.45715 | -70.8227 | -29.1986 | 120.3151 | 22.3495 | 108.5114 | -35.4113
-0.45729 | -70.7142 | -29.4323 | 120.585 | 22.3187 | 108.7993 | -35.3571
-0.45743 | -70.8228 | -29.2177 | 120.3342 | 22.3355 | 108.5304 | -35.4114
-0.45758 | -70.85 | -29.1152 | 120.2226 | 22.3344 | 108.4143 | -35.425
-0.45772 | -70.9587 | -29.2832 | 120.3544 | 22.3511 | 108.528 | -35.4793
-0.45794 | -70.8773 | -28.8346 | 119.9329 | 22.3228 | 108.12 | -35.4387
-0.45808 | -70.7959 | -28.9299 | 120.0554 | 22.2981 | 108.256 | -35.398
-0.45837 | -71.0675 | -29.2508 | 120.2857 | 22.3434 | 108.4411 | -35.5338
-0.45851 | -70.8775 | -29.2222 | 120.3205 | 22.2949 | 108.5075 | -35.4388
-0.45865 | -70.8776 | -29.1491 | 120.2473 | 22.288 | 108.4344 | -35.4388
-0.45873 | -70.8776 | -29.2196 | 120.3178 | 22.2845 | 108.5049 | -35.4388
-0.45901 | -70.9592 | -28.9922 | 120.0632 | 22.2883 | 108.2367 | -35.4796
-0.45901 | -70.8777 | -29.0166 | 120.1148 | 22.2706 | 108.3018 | -35.4389
-0.45923 | -70.9864 | -29.377 | 120.439 | 22.2838 | 108.6079 | -35.4932
-0.45944 | -71.0408 | -29.2147 | 120.2585 | 22.2852 | 108.4184 | -35.5204
-0.45973 | -71.0409 | -29.3006 | 120.3444 | 22.2713 | 108.5042 | -35.5205
-0.45987 | -71.0953 | -29.4254 | 120.4511 | 22.2762 | 108.6019 | -35.5476
-0.45987 | -71.0138 | -29.2918 | 120.3446 | 22.2585 | 108.509 | -35.5069
-0.46016 | -71.1225 | -29.1972 | 120.2138 | 22.2682 | 108.36 | -35.5613
-0.46023 | -70.9325 | -29.4309 | 120.5108 | 22.2234 | 108.6887 | -35.4663
-0.46045 | -70.9055 | -29.3825 | 120.4714 | 22.2072 | 108.6539 | -35.4527
-0.46059 | -71.177 | -29.3137 | 120.3121 | 22.2592 | 108.4493 | -35.5885
-0.46073 | -70.9599 | -29.3797 | 120.4505 | 22.2051 | 108.6239 | -35.4799
-0.46095 | -71.2314 | -29.3413 | 120.3216 | 22.2537 | 108.4497 | -35.6157
-0.46109 | -71.0958 | -29.2327 | 120.2582 | 22.2173 | 108.4089 | -35.5479
-0.46117 | -71.0686 | -29.145 | 120.1796 | 22.208 | 108.3348 | -35.5343
-0.46145 | -71.1231 | -29.3441 | 120.3605 | 22.206 | 108.5067 | -35.5615
-0.4616 | -71.3403 | -29.3509 | 120.2949 | 22.2461 | 108.4049 | -35.6701
-0.46188 | -71.449 | -29.7261 | 120.6339 | 22.2558 | 108.7257 | -35.7245
-0.46203 | -71.3948 | -29.3759 | 120.3017 | 22.2372 | 108.4026 | -35.6974
-0.46203 | -71.2319 | -29.2558 | 120.2359 | 22.2019 | 108.364 | -35.6159
-0.46224 | -71.0691 | -29.3689 | 120.4033 | 22.1564 | 108.5585 | -35.5345
-0.46239 | -71.1777 | -29.6446 | 120.6428 | 22.173 | 108.7798 | -35.5889
-0.46246 | -71.042 | -29.3349 | 120.3783 | 22.1402 | 108.538 | -35.521
-0.46274 | -71.2322 | -29.6911 | 120.6711 | 22.1675 | 108.7991 | -35.6161
-0.46296 | -71.4223 | -29.6853 | 120.602 | 22.1983 | 108.6983 | -35.7111
-0.46318 | -71.3681 | -29.5171 | 120.4518 | 22.1763 | 108.5572 | -35.684
-0.46339 | -71.1781 | -29.4187 | 120.4168 | 22.125 | 108.5537 | -35.5891
-0.46339 | -71.2596 | -29.4473 | 120.4182 | 22.1426 | 108.5416 | -35.6298
-0.46368 | -71.2868 | -29.5889 | 120.5507 | 22.1347 | 108.6696 | -35.6434
-0.46375 | -71.2597 | -29.454 | 120.4249 | 22.1255 | 108.5482 | -35.6299
-0.46389 | -71.4498 | -29.7046 | 120.6121 | 22.1596 | 108.7038 | -35.7249
-0.46411 | -71.4771 | -29.4928 | 120.3912 | 22.1552 | 108.4784 | -35.7385
-0.4644 | -71.5586 | -29.4016 | 120.2728 | 22.159 | 108.3464 | -35.7793
-0.46447 | -71.4772 | -29.4974 | 120.3958 | 22.1381 | 108.4829 | -35.7386
-0.46454 | -71.3686 | -29.5836 | 120.5182 | 22.1113 | 108.6234 | -35.6843
-0.46461 | -71.3687 | -29.1633 | 120.0978 | 22.1079 | 108.2031 | -35.6843
-0.4649 | -71.5588 | -29.4678 | 120.339 | 22.1351 | 108.4125 | -35.7794
-0.46504 | -71.4503 | -29.5589 | 120.4662 | 22.105 | 108.5579 | -35.7251
-0.46526 | -71.559 | -29.8057 | 120.6768 | 22.1181 | 108.7503 | -35.7795
-0.46533 | -71.559 | -29.4943 | 120.3654 | 22.1147 | 108.4389 | -35.7795
-0.46562 | -71.5863 | -29.4683 | 120.3303 | 22.1069 | 108.3993 | -35.7931
-0.46583 | -71.5592 | -29.282 | 120.153 | 22.0909 | 108.2265 | -35.7796
-0.46583 | -71.5321 | -29.4683 | 120.3484 | 22.0851 | 108.4264 | -35.766
-0.46605 | -71.505 | -29.3413 | 120.2304 | 22.069 | 108.3129 | -35.7525
-0.46626 | -71.5051 | -29.3563 | 120.2454 | 22.0589 | 108.3279 | -35.7525
-0.46633 | -71.6137 | -29.4328 | 120.2857 | 22.0788 | 108.35 | -35.8069
-0.46662 | -71.5867 | -29.3806 | 120.2425 | 22.0594 | 108.3114 | -35.7933
-0.46669 | -71.6139 | -29.7046 | 120.5574 | 22.0618 | 108.6218 | -35.8069
-0.46691 | -71.5054 | -29.6401 | 120.5291 | 22.0284 | 108.6115 | -35.7527
-0.46712 | -71.6412 | -29.4869 | 120.3306 | 22.0473 | 108.3904 | -35.8206
-0.46727 | -71.587 | -29.4504 | 120.3122 | 22.0289 | 108.381 | -35.7935
-0.46741 | -71.5599 | -29.4127 | 120.2835 | 22.0164 | 108.3569 | -35.7799
-0.46763 | -71.8043 | -29.4936 | 120.2829 | 22.0585 | 108.3156 | -35.9021
-0.46784 | -71.7772 | -29.8648 | 120.6632 | 22.0426 | 108.7003 | -35.8886
-0.46784 | -71.6686 | -29.5562 | 120.3908 | 22.0194 | 108.446 | -35.8343
-0.46806 | -71.723 | -29.8753 | 120.6917 | 22.0209 | 108.7379 | -35.8615
-0.46813 | -71.5873 | -29.4314 | 120.2931 | 21.9885 | 108.3618 | -35.7937
-0.46842 | -71.8318 | -29.5235 | 120.3037 | 22.0272 | 108.3317 | -35.9159
-0.46856 | -71.7232 | -29.586 | 120.4024 | 21.9973 | 108.4485 | -35.8616
-0.46877 | -71.8048 | -29.5567 | 120.3459 | 22.0046 | 108.3784 | -35.9024
-0.46885 | -71.8591 | -29.7909 | 120.562 | 22.0128 | 108.5855 | -35.9295
-0.46906 | -71.7777 | -29.4309 | 120.2291 | 21.9853 | 108.2661 | -35.8889
-0.4692 | -71.7506 | -29.5669 | 120.3741 | 21.9728 | 108.4157 | -35.8753
-0.46942 | -71.7507 | -29.4364 | 120.2436 | 21.9628 | 108.2851 | -35.8754
-0.46956 | -71.8322 | -29.3708 | 120.1508 | 21.9734 | 108.1788 | -35.9161
-0.46978 | -72.1038 | -29.3043 | 119.9938 | 22.0212 | 107.9765 | -36.0519
-0.46999 | -71.9139 | -29.566 | 120.3188 | 21.9707 | 108.3332 | -35.9569
-0.47021 | -72.0226 | -29.6828 | 120.3994 | 21.9837 | 108.3956 | -36.0113
-0.47028 | -71.9411 | -29.5002 | 120.2439 | 21.9631 | 108.2537 | -35.9706
-0.47028 | -71.8054 | -29.3675 | 120.1565 | 21.9342 | 108.1889 | -35.9027
-0.4705 | -71.8869 | -29.774 | 120.5358 | 21.9415 | 108.5546 | -35.9435
-0.47071 | -71.9413 | -29.8977 | 120.6414 | 21.943 | 108.6511 | -35.9707
-0.47086 | -71.8871 | -30.0749 | 120.8366 | 21.9248 | 108.8555 | -35.9435
-0.47107 | -71.9143 | -29.9243 | 120.677 | 21.9205 | 108.6912 | -35.9572
-0.47129 | -72.023 | -29.943 | 120.6594 | 21.9336 | 108.6556 | -36.0115
-0.47136 | -71.9959 | -29.9108 | 120.6363 | 21.9245 | 108.637 | -35.9979
-0.47143 | -71.6701 | -29.6937 | 120.5278 | 21.8521 | 108.5827 | -35.8351
-0.47172 | -72.0775 | -29.7981 | 120.4964 | 21.9251 | 108.4835 | -36.0387
-0.47193 | -72.159 | -29.8095 | 120.4806 | 21.9324 | 108.4541 | -36.0795
-0.47215 | -72.0777 | -29.9555 | 120.6537 | 21.9052 | 108.6408 | -36.0388
-0.47236 | -71.9692 | -29.929 | 120.6634 | 21.8722 | 108.6685 | -35.9846
-0.47236 | -71.9963 | -29.9243 | 120.6496 | 21.8779 | 108.6502 | -35.9982
-0.47251 | -72.0235 | -29.8819 | 120.5982 | 21.8771 | 108.5942 | -36.0118
-0.47272 | -72.1594 | -29.645 | 120.316 | 21.8958 | 108.2894 | -36.0797
-0.47279 | -72.0779 | -29.8614 | 120.5595 | 21.8753 | 108.5465 | -36.039
-0.47308 | -72.0781 | -29.8869 | 120.585 | 21.862 | 108.572 | -36.039
-0.47322 | -72.2682 | -29.5838 | 120.2185 | 21.8956 | 108.1738 | -36.1341
-0.47344 | -72.214 | -29.6217 | 120.2745 | 21.8742 | 108.2388 | -36.107
-0.47358 | -72.0783 | -29.6741 | 120.3721 | 21.8389 | 108.3591 | -36.0391
-0.47373 | -72.1869 | -29.8228 | 120.4846 | 21.8552 | 108.4534 | -36.0935
-0.47394 | -72.187 | -29.5703 | 120.2321 | 21.8453 | 108.2009 | -36.0935
-0.47409 | -72.35 | -29.879 | 120.4864 | 21.8731 | 108.4281 | -36.175
-0.47423 | -72.2143 | -29.7754 | 120.4281 | 21.8378 | 108.3924 | -36.1071
-0.47444 | -72.2415 | -29.7087 | 120.3523 | 21.8336 | 108.312 | -36.1208
-0.47459 | -72.323 | -29.9754 | 120.5918 | 21.8442 | 108.538 | -36.1615
-0.4748 | -72.4317 | -29.6923 | 120.2725 | 21.8572 | 108.2005 | -36.2159
-0.4748 | -72.2417 | -29.688 | 120.3315 | 21.8172 | 108.2913 | -36.1208
-0.47495 | -72.4046 | -29.6725 | 120.2617 | 21.8449 | 108.1943 | -36.2023
-0.47523 | -72.269 | -29.7799 | 120.4143 | 21.8032 | 108.3695 | -36.1345
-0.47538 | -72.2148 | -29.7099 | 120.3624 | 21.7852 | 108.3266 | -36.1074
-0.47566 | -72.4321 | -30.0732 | 120.6533 | 21.8177 | 108.5813 | -36.216
-0.47574 | -72.2964 | -29.6408 | 120.2661 | 21.7859 | 108.2167 | -36.1482
-0.47595 | -72.4865 | -29.6003 | 120.1622 | 21.816 | 108.0811 | -36.2433
-0.47602 | -72.3779 | -29.6284 | 120.2265 | 21.7899 | 108.1635 | -36.189
-0.47617 | -72.5138 | -29.9167 | 120.4695 | 21.8118 | 108.3839 | -36.2569
-0.47638 | -72.4324 | -29.6837 | 120.2637 | 21.7849 | 108.1916 | -36.2162
-0.4766 | -72.2967 | -29.7418 | 120.367 | 21.7466 | 108.3175 | -36.1484
-0.47681 | -72.4054 | -29.8765 | 120.4655 | 21.7596 | 108.3979 | -36.2027
-0.47696 | -72.4326 | -29.8569 | 120.4368 | 21.7587 | 108.3647 | -36.2163
-0.4771 | -72.4055 | -29.7838 | 120.3727 | 21.7465 | 108.3051 | -36.2028
-0.47717 | -72.487 | -29.9531 | 120.5149 | 21.7603 | 108.4337 | -36.2435
-0.47739 | -72.5414 | -29.7365 | 120.2801 | 21.7619 | 108.1899 | -36.2707
-0.47753 | -72.6773 | -29.8793 | 120.3776 | 21.7838 | 108.2648 | -36.3386
-0.47767 | -72.4872 | -29.4309 | 119.9926 | 21.7375 | 107.9114 | -36.2436
-0.47789 | -72.5416 | -29.7227 | 120.2663 | 21.739 | 108.176 | -36.2708
-0.4781 | -72.5146 | -29.6408 | 120.1934 | 21.7236 | 108.1076 | -36.2573
-0.47839 | -72.6776 | -29.9779 | 120.4761 | 21.7446 | 108.3632 | -36.3388
-0.47839 | -72.569 | -29.7503 | 120.2847 | 21.7219 | 108.1899 | -36.2845
-0.47854 | -72.6234 | -29.759 | 120.2753 | 21.7268 | 108.1714 | -36.3117
-0.47868 | -72.4605 | -29.5605 | 120.1311 | 21.6862 | 108.0543 | -36.2303
-0.47889 | -72.6235 | -29.4733 | 119.9896 | 21.7105 | 107.8856 | -36.3118
-0.47911 | -72.7051 | -29.7983 | 120.2874 | 21.7178 | 108.1699 | -36.3525
-0.47925 | -72.678 | -29.7397 | 120.2378 | 21.7056 | 108.1248 | -36.339
-0.47933 | -72.6237 | -29.799 | 120.3152 | 21.6911 | 108.2112 | -36.3119
-0.47947 | -72.5966 | -29.7461 | 120.2713 | 21.6789 | 108.1719 | -36.2983
-0.47968 | -72.5152 | -29.6785 | 120.2309 | 21.6522 | 108.145 | -36.2576
-0.47997 | -72.7326 | -29.7694 | 120.2493 | 21.6845 | 108.1272 | -36.3663
-0.48011 | -72.8141 | -29.7046 | 120.1573 | 21.695 | 108.0216 | -36.4071
-0.48033 | -72.8413 | -29.8505 | 120.2942 | 21.691 | 108.1539 | -36.4207
-0.4804 | -72.7328 | -29.9029 | 120.3827 | 21.6651 | 108.2606 | -36.3664
-0.48062 | -72.8143 | -29.9036 | 120.3563 | 21.6724 | 108.2205 | -36.4072
-0.48069 | -72.8143 | -30.1012 | 120.5539 | 21.6692 | 108.4181 | -36.4072
-0.48076 | -72.7058 | -29.8686 | 120.3574 | 21.6434 | 108.2398 | -36.3529
-0.48105 | -72.7602 | -29.8297 | 120.3004 | 21.6418 | 108.1737 | -36.3801
-0.48126 | -72.8689 | -30.0578 | 120.4923 | 21.6547 | 108.3475 | -36.4344
-0.48148 | -73.0048 | -29.8264 | 120.2156 | 21.6732 | 108.0481 | -36.5024
-0.48155 | -72.8147 | -29.6084 | 120.0609 | 21.6305 | 107.9251 | -36.4074
-0.48177 | -72.8963 | -29.758 | 120.1833 | 21.6378 | 108.034 | -36.4481
-0.48184 | -72.8691 | -29.7876 | 120.222 | 21.6289 | 108.0771 | -36.4346
-0.48205 | -72.9507 | -29.6768 | 120.084 | 21.6362 | 107.9256 | -36.4753
-0.4822 | -72.9779 | -29.922 | 120.3201 | 21.6354 | 108.1571 | -36.489
-0.48241 | -72.9237 | -29.9868 | 120.403 | 21.6145 | 108.2491 | -36.4618
-0.4827 | -72.9781 | -29.6256 | 120.0237 | 21.6129 | 107.8606 | -36.4891
-0.48284 | -73.0053 | -29.9889 | 120.3779 | 21.6121 | 108.2103 | -36.5027
-0.48306 | -73.114 | -29.6484 | 120.0012 | 21.625 | 107.8155 | -36.557
-0.48299 | -72.9239 | -29.81 | 120.2261 | 21.5888 | 108.0721 | -36.462
-0.4832 | -72.9783 | -29.7475 | 120.1455 | 21.5905 | 107.9824 | -36.4892
-0.48342 | -72.9784 | -29.5779 | 119.9759 | 21.5809 | 107.8128 | -36.4892
-0.48356 | -73.0056 | -29.6698 | 120.0587 | 21.5801 | 107.8911 | -36.5028
-0.48378 | -73.0872 | -29.9968 | 120.3585 | 21.5873 | 108.1773 | -36.5436
-0.48392 | -73.0872 | -29.956 | 120.3177 | 21.5809 | 108.1365 | -36.5436
-0.48413 | -73.0873 | -29.9396 | 120.3013 | 21.5714 | 108.12 | -36.5437
-0.48428 | -73.0059 | -30.1423 | 120.5311 | 21.5482 | 108.3634 | -36.503
-0.48428 | -72.7887 | -30.1023 | 120.5635 | 21.5033 | 108.432 | -36.3944
-0.48456 | -72.9789 | -30.3606 | 120.7584 | 21.5298 | 108.5952 | -36.4895
-0.48478 | -72.979 | -30.1562 | 120.554 | 21.5203 | 108.3908 | -36.4895
-0.48485 | -73.0333 | -29.8421 | 120.2218 | 21.5283 | 108.0495 | -36.5167
-0.48507 | -73.1964 | -30.0565 | 120.3818 | 21.5523 | 108.1824 | -36.5982
-0.48528 | -73.2236 | -30.0423 | 120.3585 | 21.5484 | 108.1546 | -36.6118
-0.48543 | -73.1422 | -29.9739 | 120.3173 | 21.5252 | 108.1269 | -36.5711
-0.48564 | -73.1966 | -30.1249 | 120.4501 | 21.5269 | 108.2507 | -36.5983
-0.48578 | -73.2238 | -30.0744 | 120.3906 | 21.5261 | 108.1866 | -36.6119
-0.486 | -73.2239 | -29.8886 | 120.2047 | 21.5166 | 108.0007 | -36.612
-0.48614 | -73.3326 | -30.0375 | 120.3174 | 21.5326 | 108.0953 | -36.6663
-0.48622 | -73.1154 | -29.9021 | 120.2544 | 21.4848 | 108.0685 | -36.5577
-0.48643 | -73.2512 | -29.9782 | 120.2852 | 21.5032 | 108.0767 | -36.6256
-0.48657 | -73.1155 | -30.1626 | 120.5149 | 21.469 | 108.3289 | -36.5578
-0.48679 | -73.1971 | -29.9489 | 120.274 | 21.4762 | 108.0745 | -36.5985
-0.48693 | -73.1157 | -29.946 | 120.2982 | 21.4532 | 108.1123 | -36.5578
-0.48701 | -73.3058 | -30.0401 | 120.3289 | 21.489 | 108.1113 | -36.6529
-0.48722 | -73.3059 | -30.022 | 120.3108 | 21.4796 | 108.0932 | -36.6529
-0.48744 | -73.4146 | -30.0794 | 120.332 | 21.4924 | 108.0962 | -36.7073
-0.48744 | -73.1702 | -29.8133 | 120.1473 | 21.4422 | 107.9523 | -36.5851
-0.48765 | -73.3604 | -29.8252 | 120.0958 | 21.4718 | 107.8691 | -36.6802
-0.48794 | -73.3605 | -29.7456 | 120.0162 | 21.4592 | 107.7894 | -36.6803
-0.48801 | -73.3605 | -29.869 | 120.1396 | 21.456 | 107.9128 | -36.6803
-0.48823 | -73.3878 | -29.8095 | 120.071 | 21.4521 | 107.8397 | -36.6939
-0.48844 | -73.415 | -29.7151 | 119.9675 | 21.4483 | 107.7317 | -36.7075
-0.48858 | -73.4694 | -30.0987 | 120.333 | 21.4531 | 108.0881 | -36.7347
-0.48866 | -73.388 | -30.0256 | 120.287 | 21.4333 | 108.0557 | -36.694
-0.48887 | -73.3881 | -29.8302 | 120.0916 | 21.4238 | 107.8603 | -36.694
-0.48901 | -73.4424 | -29.8831 | 120.1264 | 21.4287 | 107.886 | -36.7212
-0.48923 | -73.524 | -29.8335 | 120.0496 | 21.4359 | 107.7956 | -36.762
-0.4893 | -73.3882 | -29.5807 | 119.8421 | 21.405 | 107.6107 | -36.6941
-0.48959 | -73.4698 | -30.1569 | 120.3911 | 21.4091 | 108.1461 | -36.7349
-0.48973 | -73.5514 | -29.942 | 120.149 | 21.4195 | 107.8904 | -36.7757
-0.4898 | -73.4971 | -30.2381 | 120.4632 | 21.4053 | 108.2137 | -36.7485
-0.49002 | -73.4429 | -29.9791 | 120.2222 | 21.3848 | 107.9818 | -36.7214
-0.49024 | -73.5516 | -30.007 | 120.2139 | 21.3976 | 107.9553 | -36.7758
-0.49045 | -73.6603 | -30.2262 | 120.3969 | 21.4104 | 108.1202 | -36.8301
-0.49059 | -73.416 | -29.8781 | 120.1302 | 21.3543 | 107.8942 | -36.708
-0.49074 | -73.6333 | -30.0296 | 120.2093 | 21.3923 | 107.9371 | -36.8166
-0.49095 | -73.579 | -30.0544 | 120.2522 | 21.3719 | 107.989 | -36.7895
-0.49095 | -73.4704 | -29.8321 | 120.0661 | 21.3498 | 107.821 | -36.7352
-0.49131 | -73.6335 | -29.7354 | 119.915 | 21.3674 | 107.6427 | -36.8168
-0.49138 | -73.7422 | -29.8493 | 119.9927 | 21.3864 | 107.7023 | -36.8711
-0.4916 | -73.6879 | -29.8947 | 120.0562 | 21.366 | 107.7748 | -36.844
-0.49174 | -73.5794 | -29.9887 | 120.1863 | 21.3377 | 107.9231 | -36.7897
-0.49189 | -73.6881 | -29.7223 | 119.8837 | 21.3535 | 107.6024 | -36.844
-0.4921 | -73.7153 | -29.9329 | 120.0852 | 21.3497 | 107.7993 | -36.8577
-0.4921 | -73.5524 | -29.759 | 119.9656 | 21.3166 | 107.7069 | -36.7762
-0.49239 | -73.7154 | -29.95 | 120.1023 | 21.3373 | 107.8164 | -36.8577
-0.4926 | -73.7427 | -29.9525 | 120.0957 | 21.3335 | 107.8053 | -36.8713
-0.49268 | -73.6884 | -29.8757 | 120.037 | 21.3194 | 107.7556 | -36.8442
-0.49289 | -73.8786 | -29.9906 | 120.0885 | 21.3487 | 107.7754 | -36.9393
-0.49318 | -73.7158 | -30.0889 | 120.2411 | 21.3032 | 107.9551 | -36.8579
-0.49325 | -73.8244 | -29.9072 | 120.0232 | 21.3221 | 107.7191 | -36.9122
-0.49325 | -73.743 | -29.9224 | 120.0655 | 21.3056 | 107.775 | -36.8715
-0.49354 | -73.6888 | -30.083 | 120.2442 | 21.2822 | 107.9627 | -36.8444
-0.49375 | -73.8247 | -29.931 | 120.0469 | 21.3005 | 107.7428 | -36.9123
-0.49397 | -73.8519 | -29.9731 | 120.0799 | 21.2967 | 107.7712 | -36.926
-0.49411 | -73.9606 | -29.9572 | 120.0278 | 21.3125 | 107.701 | -36.9803
-0.49425 | -73.9063 | -29.7694 | 119.8581 | 21.2954 | 107.5403 | -36.9532
-0.4944 | -73.8249 | -29.8362 | 119.952 | 21.2727 | 107.6478 | -36.9125
-0.49454 | -73.7707 | -29.932 | 120.0659 | 21.2556 | 107.7708 | -36.8853
-0.49469 | -73.988 | -29.8195 | 119.8809 | 21.2933 | 107.5496 | -36.994
-0.4949 | -73.8523 | -29.7818 | 119.8885 | 21.2566 | 107.5797 | -36.9262
-0.49504 | -73.961 | -30.0837 | 120.1541 | 21.2724 | 107.8273 | -36.9805
-0.49526 | -73.8796 | -29.9572 | 120.0548 | 21.2468 | 107.7415 | -36.9398
-0.4954 | -74.0698 | -30.0066 | 120.0408 | 21.279 | 107.6958 | -37.0349
-0.49562 | -74.0156 | -29.9906 | 120.0428 | 21.2588 | 107.7069 | -37.0078
-0.49569 | -73.8527 | -29.9975 | 120.104 | 21.2229 | 107.7953 | -36.9263
-0.49591 | -73.9885 | -30.0697 | 120.131 | 21.241 | 107.7995 | -36.9943
-0.49605 | -74.0701 | -29.9262 | 119.9603 | 21.2513 | 107.6153 | -37.035
-0.49612 | -74.0429 | -29.8862 | 119.9293 | 21.2428 | 107.5888 | -37.0215
-0.49641 | -74.1245 | -29.6734 | 119.6893 | 21.2469 | 107.3352 | -37.0623
-0.49655 | -74.1246 | -29.8588 | 119.8747 | 21.2408 | 107.5206 | -37.0623
-0.49677 | -74.179 | -30.0968 | 120.0946 | 21.2426 | 107.7314 | -37.0895
-0.49677 | -74.0161 | -29.8891 | 119.9412 | 21.2098 | 107.6052 | -37.008
-0.49705 | -74.0433 | -29.8795 | 119.9225 | 21.203 | 107.5819 | -37.0217
-0.4972 | -74.0162 | -30.0387 | 120.0907 | 21.1914 | 107.7547 | -37.0081
-0.49748 | -74.1793 | -30.0678 | 120.0655 | 21.212 | 107.7022 | -37.0897
-0.49748 | -73.9349 | -30.0987 | 120.1778 | 21.1628 | 107.8554 | -36.9674
-0.49777 | -74.098 | -30.1202 | 120.145 | 21.1834 | 107.7953 | -37.049
-0.49792 | -74.1252 | -30.0149 | 120.0306 | 21.1828 | 107.6764 | -37.0626
-0.49792 | -74.0166 | -29.7611 | 119.813 | 21.1609 | 107.4769 | -37.0083
-0.4982 | -74.1525 | -29.6146 | 119.6212 | 21.176 | 107.2625 | -37.0762
-0.49835 | -74.0982 | -29.854 | 119.8787 | 21.159 | 107.529 | -37.0491
-0.49849 | -74.1254 | -30.1698 | 120.1854 | 21.1584 | 107.8312 | -37.0627
-0.4987 | -74.1799 | -30.0897 | 120.0872 | 21.1602 | 107.7239 | -37.0899
-0.49892 | -74.2343 | -30.0764 | 120.0557 | 21.1619 | 107.6834 | -37.1171
-0.49921 | -74.2615 | -30.2109 | 120.1812 | 21.1552 | 107.8042 | -37.1308
-0.49914 | -74.0986 | -29.9286 | 119.9532 | 21.1256 | 107.6034 | -37.0493
-0.49935 | -74.153 | -29.9362 | 119.9426 | 21.1274 | 107.5838 | -37.0765
-0.49957 | -74.2889 | -30.1233 | 120.0844 | 21.1455 | 107.703 | -37.1444
-0.49971 | -74.2074 | -30.0444 | 120.0327 | 21.1231 | 107.6648 | -37.1037
-0.49992 | -74.2619 | -30.3103 | 120.2804 | 21.1249 | 107.9035 | -37.1309
-0.50007 | -74.3706 | -30.3072 | 120.2411 | 21.1406 | 107.846 | -37.1853
-0.50036 | -74.2892 | -30.3336 | 120.2946 | 21.1122 | 107.9131 | -37.1446
-0.50036 | -74.3164 | -30.2946 | 120.2466 | 21.1176 | 107.8605 | -37.1582
-0.5005 | -74.2893 | -30.0334 | 119.9944 | 21.1062 | 107.6129 | -37.1446
-0.50079 | -74.3437 | -30.25 | 120.1929 | 21.1049 | 107.8022 | -37.1719
-0.50086 | -74.3166 | -29.7988 | 119.7507 | 21.0965 | 107.3646 | -37.1583
-0.50107 | -74.4525 | -30.1698 | 120.0764 | 21.1146 | 107.6677 | -37.2262
-0.50129 | -74.3711 | -30.0539 | 119.9876 | 21.0893 | 107.5925 | -37.1855
-0.50143 | -74.3983 | -30.4023 | 120.327 | 21.0886 | 107.9272 | -37.1992
-0.5015 | -74.3169 | -30.1867 | 120.1385 | 21.0694 | 107.7524 | -37.1584
-0.50172 | -74.4256 | -30.2374 | 120.153 | 21.082 | 107.7487 | -37.2128
-0.50186 | -74.3985 | -30.2403 | 120.1649 | 21.0706 | 107.7652 | -37.1992
-0.50215 | -74.4801 | -30.1559 | 120.0533 | 21.0748 | 107.64 | -37.24
-0.50215 | -74.4258 | -30.0499 | 119.9654 | 21.064 | 107.5611 | -37.2129
-0.50244 | -74.3716 | -30.1859 | 120.1195 | 21.0411 | 107.7242 | -37.1858
-0.50265 | -74.7791 | -30.4432 | 120.2409 | 21.1132 | 107.7778 | -37.3895
-0.50265 | -74.3988 | -30.0889 | 120.0134 | 21.0376 | 107.6136 | -37.1994
-0.50287 | -74.4533 | -30.2019 | 120.1082 | 21.0394 | 107.6994 | -37.2266
-0.50294 | -74.4533 | -29.9655 | 119.8718 | 21.0364 | 107.463 | -37.2266
-0.50323 | -74.5077 | -30.1018 | 119.99 | 21.0352 | 107.572 | -37.2539
-0.50344 | -74.5893 | -29.961 | 119.822 | 21.0424 | 107.3904 | -37.2947
-0.50359 | -74.5894 | -30.4692 | 120.3302 | 21.0364 | 107.8986 | -37.2947
-0.50366 | -74.5622 | -29.9593 | 119.8293 | 21.028 | 107.4023 | -37.2811
-0.5038 | -74.5351 | -30.1969 | 120.076 | 21.0167 | 107.6534 | -37.2676
-0.50402 | -74.5624 | -30.3098 | 120.1798 | 21.0131 | 107.7527 | -37.2812
-0.50416 | -74.5353 | -30.2622 | 120.1412 | 21.0017 | 107.7187 | -37.2676
-0.5043 | -74.6168 | -30.2986 | 120.1504 | 21.0119 | 107.7143 | -37.3084
-0.50459 | -74.617 | -30.0456 | 119.8974 | 21 | 107.4612 | -37.3085
-0.50481 | -74.6714 | -30.3734 | 120.207 | 21.0018 | 107.7618 | -37.3357
-0.50502 | -74.753 | -30.3748 | 120.1812 | 21.009 | 107.7224 | -37.3765
-0.50502 | -74.5628 | -30.4225 | 120.2923 | 20.9714 | 107.8652 | -37.2814
-0.50516 | -74.5357 | -30.1431 | 120.022 | 20.96 | 107.5993 | -37.2679
-0.50545 | -74.7531 | -30.4006 | 120.207 | 20.9911 | 107.7481 | -37.3766
-0.5056 | -74.7804 | -30.343 | 120.1403 | 20.9906 | 107.6769 | -37.3902
-0.50574 | -74.6718 | -30.3001 | 120.1336 | 20.9631 | 107.6883 | -37.3359
-0.50588 | -74.7805 | -30.3194 | 120.1167 | 20.9787 | 107.6533 | -37.3902
-0.50617 | -74.8349 | -30.6026 | 120.3817 | 20.9775 | 107.9092 | -37.4175
-0.5061 | -74.7806 | -30.0513 | 119.8485 | 20.9698 | 107.3851 | -37.3903
-0.50638 | -74.7536 | -29.972 | 119.7782 | 20.9525 | 107.3193 | -37.3768
-0.5066 | -74.8351 | -30.4275 | 120.2066 | 20.9597 | 107.734 | -37.4176
-0.50682 | -74.7809 | -30.3422 | 120.1393 | 20.9401 | 107.6758 | -37.3905
-0.50689 | -74.8896 | -30.4187 | 120.1796 | 20.9586 | 107.698 | -37.4448
-0.50696 | -74.781 | -30.372 | 120.1691 | 20.9342 | 107.7056 | -37.3905
-0.50725 | -74.8354 | -30.1986 | 119.9776 | 20.9331 | 107.505 | -37.4177
-0.50739 | -74.7268 | -30.0789 | 119.8941 | 20.9058 | 107.4396 | -37.3634
-0.50746 | -74.8084 | -30.2515 | 120.0395 | 20.9189 | 107.5714 | -37.4042
-0.50775 | -74.8628 | -30.2793 | 120.0491 | 20.9178 | 107.572 | -37.4314
-0.50789 | -74.9172 | -30.4614 | 120.2131 | 20.9226 | 107.7269 | -37.4586
-0.50796 | -74.8086 | -30.083 | 119.8709 | 20.8982 | 107.4028 | -37.4043
-0.50825 | -74.8902 | -30.4061 | 120.1668 | 20.9025 | 107.6851 | -37.4451
-0.50832 | -74.8631 | -30.4292 | 120.1989 | 20.8942 | 107.7218 | -37.4315
-0.50861 | -74.999 | -29.972 | 119.6964 | 20.9091 | 107.1966 | -37.4995
-0.50875 | -74.9719 | -30.3841 | 120.1176 | 20.8979 | 107.6223 | -37.4859
-0.50883 | -74.9991 | -30.1707 | 119.8951 | 20.9003 | 107.3953 | -37.4995
-0.50904 | -75.0535 | -30.271 | 119.9773 | 20.9022 | 107.4684 | -37.5267
-0.50926 | -75.1079 | -30.3506 | 120.0387 | 20.904 | 107.5207 | -37.554
-0.50933 | -75.0808 | -30.1633 | 119.8605 | 20.8957 | 107.347 | -37.5404
-0.50954 | -75.0266 | -30.058 | 119.7732 | 20.8763 | 107.2688 | -37.5133
-0.50969 | -75.0538 | -29.9477 | 119.6539 | 20.8757 | 107.1449 | -37.5269
-0.50997 | -75.0268 | -30.0658 | 119.781 | 20.8587 | 107.2765 | -37.5134
-0.51012 | -75.1898 | -30.3153 | 119.9761 | 20.8848 | 107.4445 | -37.5949
-0.51019 | -75.054 | -30.1488 | 119.8549 | 20.8552 | 107.3459 | -37.527
-0.51033 | -75.1084 | -30.2346 | 119.9226 | 20.86 | 107.4045 | -37.5542
-0.51069 | -75.1629 | -30.5626 | 120.2324 | 20.856 | 107.7053 | -37.5814
-0.51069 | -75.0814 | -30.2283 | 119.9253 | 20.84 | 107.4117 | -37.5407
-0.51091 | -75.1087 | -30.6855 | 120.3734 | 20.8366 | 107.8553 | -37.5543
-0.51105 | -75.1359 | -30.335 | 120.0138 | 20.8361 | 107.4912 | -37.5679
-0.51119 | -75.1631 | -30.322 | 119.9917 | 20.8355 | 107.4645 | -37.5816
-0.51148 | -75.2447 | -30.4904 | 120.1329 | 20.8398 | 107.5921 | -37.6224
-0.51155 | -75.1361 | -30.5426 | 120.2213 | 20.8157 | 107.6987 | -37.568
-0.51177 | -75.1905 | -30.4862 | 120.1468 | 20.8175 | 107.615 | -37.5953
-0.51184 | -75.1905 | -30.2992 | 119.9598 | 20.8146 | 107.428 | -37.5953
-0.51191 | -74.9733 | -30.4633 | 120.1963 | 20.7693 | 107.7008 | -37.4866
-0.5122 | -75.2722 | -30.254 | 119.8874 | 20.816 | 107.342 | -37.6361
-0.51241 | -75.2723 | -30.2979 | 119.9312 | 20.8072 | 107.3859 | -37.6361
-0.51263 | -75.2181 | -30.5747 | 120.2261 | 20.7879 | 107.6898 | -37.609
-0.51263 | -75.3267 | -30.3911 | 120.0063 | 20.8091 | 107.4518 | -37.6634
-0.51292 | -75.5441 | -30.1431 | 119.6858 | 20.8399 | 107.0951 | -37.7721
-0.51299 | -75.2182 | -30.2141 | 119.8655 | 20.7734 | 107.3291 | -37.6091
-0.51328 | -75.2455 | -30.306 | 119.9483 | 20.7671 | 107.4073 | -37.6228
-0.51328 | -75.2455 | -30.7443 | 120.3866 | 20.7671 | 107.8456 | -37.6228
-0.51356 | -75.4086 | -30.6529 | 120.2408 | 20.7873 | 107.6727 | -37.7043
-0.51371 | -75.3272 | -30.5861 | 120.2011 | 20.7656 | 107.6466 | -37.6636
-0.51378 | -75.2457 | -30.4804 | 120.1226 | 20.7468 | 107.5816 | -37.6229
-0.51407 | -75.436 | -30.4995 | 120.0783 | 20.7723 | 107.5056 | -37.718
-0.51421 | -75.3817 | -30.4721 | 120.069 | 20.7559 | 107.5053 | -37.6909
-0.51428 | -75.3274 | -30.6619 | 120.2769 | 20.7425 | 107.7223 | -37.6637
-0.5145 | -75.4362 | -30.4004 | 119.9791 | 20.7549 | 107.4064 | -37.7181
-0.51471 | -75.5449 | -30.4547 | 119.9972 | 20.7674 | 107.4063 | -37.7725
-0.51493 | -75.545 | -30.4968 | 120.0392 | 20.7587 | 107.4484 | -37.7725
-0.51514 | -75.4093 | -30.3519 | 119.9396 | 20.7237 | 107.3713 | -37.7047
-0.51521 | -75.518 | -30.4032 | 119.9546 | 20.7419 | 107.3683 | -37.759
-0.51536 | -75.4637 | -30.3798 | 119.9493 | 20.7256 | 107.372 | -37.7319
-0.51557 | -75.5997 | -30.7342 | 120.2584 | 20.7433 | 107.6585 | -37.7998
-0.51564 | -75.4095 | -30.2141 | 119.8017 | 20.7035 | 107.2334 | -37.7048
-0.51586 | -75.464 | -30.5938 | 120.1632 | 20.7054 | 107.5859 | -37.732
-0.51607 | -75.5999 | -30.4764 | 120.0005 | 20.7231 | 107.4006 | -37.7999
-0.51629 | -75.6271 | -30.3072 | 119.8223 | 20.7198 | 107.2177 | -37.8136
-0.51629 | -75.4913 | -30.5395 | 120.0998 | 20.6935 | 107.5179 | -37.7457
-0.51651 | -75.5186 | -30.6378 | 120.189 | 20.6901 | 107.6026 | -37.7593
-0.51665 | -75.5458 | -30.4306 | 119.9728 | 20.6896 | 107.3818 | -37.7729
-0.51686 | -75.6274 | -30.6934 | 120.2084 | 20.6968 | 107.6038 | -37.8137
-0.51715 | -75.8448 | -30.408 | 119.8505 | 20.7274 | 107.2097 | -37.9224
-0.51722 | -75.7634 | -30.7196 | 120.1892 | 20.7087 | 107.562 | -37.8817
-0.51744 | -75.7635 | -30.8078 | 120.2774 | 20.7001 | 107.6502 | -37.8817
-0.51765 | -75.7364 | -30.8178 | 120.2964 | 20.6863 | 107.6737 | -37.8682
-0.51758 | -75.6549 | -30.5902 | 120.096 | 20.6734 | 107.4869 | -37.8274
-0.51787 | -75.655 | -30.5562 | 120.062 | 20.662 | 107.4528 | -37.8275
-0.51801 | -75.7094 | -30.605 | 120.0926 | 20.6667 | 107.4744 | -37.8547
-0.51823 | -75.7367 | -30.7287 | 120.2072 | 20.6634 | 107.5845 | -37.8683
-0.51837 | -75.7096 | -30.6629 | 120.1505 | 20.6525 | 107.5322 | -37.8548
-0.51859 | -75.8455 | -30.839 | 120.2813 | 20.6701 | 107.6404 | -37.9227
-0.51873 | -75.7369 | -30.698 | 120.1765 | 20.6434 | 107.5537 | -37.8684
-0.51873 | -75.6826 | -30.7332 | 120.2298 | 20.633 | 107.616 | -37.8413
-0.51902 | -75.7099 | -30.4561 | 119.9436 | 20.6268 | 107.3253 | -37.8549
-0.51916 | -75.7914 | -30.7475 | 120.2078 | 20.6368 | 107.5759 | -37.8957
-0.51938 | -75.8458 | -30.4165 | 119.8587 | 20.6387 | 107.2177 | -37.9229
-0.51952 | -75.8731 | -30.7763 | 120.2094 | 20.6383 | 107.5639 | -37.9365
-0.51974 | -75.8188 | -30.6791 | 120.1303 | 20.6193 | 107.4938 | -37.9094
-0.51981 | -75.9004 | -30.8673 | 120.2913 | 20.6321 | 107.6412 | -37.9502
-0.52002 | -75.8461 | -30.7951 | 120.2372 | 20.6132 | 107.5961 | -37.9231
-0.52017 | -75.7919 | -30.7556 | 120.2157 | 20.597 | 107.5838 | -37.8959
-0.52031 | -75.8734 | -30.4206 | 119.8536 | 20.607 | 107.208 | -37.9367
-0.52052 | -76.0093 | -30.7134 | 120.1011 | 20.6246 | 107.4328 | -38.0047
-0.52074 | -75.9279 | -30.4066 | 119.8214 | 20.6005 | 107.1667 | -37.964
-0.52081 | -75.928 | -30.5114 | 119.9262 | 20.5976 | 107.2715 | -37.964
-0.5211 | -76.0368 | -30.7215 | 120.1 | 20.6072 | 107.4272 | -38.0184
-0.52117 | -75.9553 | -30.7015 | 120.1072 | 20.5887 | 107.4479 | -37.9777
-0.52131 | -76.0097 | -30.8068 | 120.1943 | 20.5935 | 107.5261 | -38.0048
-0.52153 | -75.9011 | -30.7528 | 120.1765 | 20.5641 | 107.5263 | -37.9506
-0.52167 | -75.9555 | -31.0329 | 120.4385 | 20.5689 | 107.7792 | -37.9778
-0.52189 | -76.01 | -30.965 | 120.3524 | 20.5708 | 107.6841 | -38.005
-0.52203 | -76.01 | -30.7685 | 120.1559 | 20.5652 | 107.4876 | -38.005
-0.52225 | -76.0101 | -30.8402 | 120.2276 | 20.5567 | 107.5592 | -38.0051
-0.52232 | -76.0373 | -30.869 | 120.2473 | 20.5591 | 107.5744 | -38.0187
-0.52246 | -76.0102 | -30.8385 | 120.2259 | 20.5483 | 107.5575 | -38.0051
-0.52268 | -76.0375 | -30.8759 | 120.2542 | 20.545 | 107.5813 | -38.0187
-0.52289 | -76.0647 | -30.6446 | 120.0138 | 20.5418 | 107.3363 | -38.0324
-0.52297 | -76.0104 | -30.9486 | 120.3359 | 20.5286 | 107.6675 | -38.0052
-0.52325 | -76.0921 | -30.661 | 120.0211 | 20.5329 | 107.3391 | -38.046
-0.5234 | -76.2008 | -30.7513 | 120.0751 | 20.5481 | 107.375 | -38.1004
-0.5234 | -76.1193 | -30.4552 | 119.8062 | 20.5325 | 107.1197 | -38.0596
-0.52361 | -76.2552 | -30.6477 | 119.9534 | 20.55 | 107.2442 | -38.1276
-0.5239 | -76.2825 | -30.9674 | 120.264 | 20.544 | 107.5502 | -38.1413
-0.52404 | -76.2011 | -30.986 | 120.3097 | 20.5228 | 107.6096 | -38.1005
-0.52411 | -76.2011 | -30.9898 | 121.3135 | 20.52 | 108.6133 | -38.1006
-0.5244 | -76.2284 | -30.8606 | 120.1752 | 20.514 | 107.4705 | -38.1142
-0.52454 | -76.31 | -30.9119 | 120.1993 | 20.5239 | 107.481 | -38.155
-0.52476 | -76.2014 | -31.0499 | 120.3735 | 20.4948 | 107.6733 | -38.1007
-0.52483 | -76.2286 | -30.7714 | 120.086 | 20.4972 | 107.3812 | -38.1143
-0.52505 | -76.2287 | -30.885 | 120.1995 | 20.4888 | 107.4947 | -38.1144
-0.52519 | -76.3103 | -30.7928 | 120.0801 | 20.4987 | 107.3618 | -38.1551
-0.52533 | -76.256 | -30.8873 | 120.1927 | 20.4828 | 107.4834 | -38.128
-0.52555 | -76.2833 | -30.9696 | 120.2659 | 20.4796 | 107.5521 | -38.1416
-0.52576 | -76.3649 | -30.8239 | 120.093 | 20.4867 | 107.3656 | -38.1824
-0.52584 | -76.3377 | -30.9686 | 120.2468 | 20.4787 | 107.5238 | -38.1689
-0.52591 | -76.3106 | -30.8911 | 120.1783 | 20.4708 | 107.4599 | -38.1553
-0.5262 | -76.4194 | -31.1237 | 120.3747 | 20.4803 | 107.6381 | -38.2097
-0.52634 | -76.4195 | -31.0973 | 120.3482 | 20.4747 | 107.6117 | -38.2097
-0.52648 | -76.338 | -30.7411 | 120.0192 | 20.4537 | 107.2962 | -38.169
-0.5267 | -76.3653 | -30.9593 | 120.2283 | 20.4505 | 107.5008 | -38.1826
-0.52698 | -76.5284 | -30.7966 | 120.0112 | 20.4703 | 107.2565 | -38.2642
-0.52698 | -76.4198 | -31.1592 | 120.41 | 20.4497 | 107.6734 | -38.2099
-0.5272 | -76.3384 | -31.0065 | 120.2845 | 20.4259 | 107.5614 | -38.1692
-0.52734 | -76.4199 | -30.8704 | 120.1212 | 20.4358 | 107.3845 | -38.21
-0.52756 | -76.5558 | -31.1041 | 120.3096 | 20.4532 | 107.5503 | -38.2779
-0.5277 | -76.5016 | -30.9989 | 120.2225 | 20.4374 | 107.4722 | -38.2508
-0.52792 | -76.5832 | -31.1619 | 120.3583 | 20.4445 | 107.5944 | -38.2916
-0.52813 | -76.6104 | -31.164 | 120.3513 | 20.4413 | 107.5829 | -38.3052
-0.52828 | -76.529 | -31.0734 | 120.2878 | 20.4203 | 107.533 | -38.2645
-0.52835 | -76.6105 | -31.1265 | 120.3138 | 20.433 | 107.5453 | -38.3053
-0.52849 | -76.6378 | -30.8602 | 120.0384 | 20.4326 | 107.2654 | -38.3189
-0.52864 | -76.5835 | -30.9826 | 120.1789 | 20.4168 | 107.4149 | -38.2918
-0.52885 | -76.5564 | -30.9979 | 120.2032 | 20.4034 | 107.4438 | -38.2782
-0.52907 | -76.638 | -31.0961 | 120.2742 | 20.4105 | 107.5012 | -38.319
-0.52907 | -76.7739 | -31.1113 | 120.2441 | 20.4362 | 107.4485 | -38.3869
-0.52935 | -76.5567 | -30.9779 | 120.1831 | 20.384 | 107.4237 | -38.2783
-0.5295 | -76.6382 | -30.844 | 120.022 | 20.3939 | 107.249 | -38.3191
-0.52978 | -76.7199 | -31.2776 | 120.4284 | 20.3983 | 107.6418 | -38.3599
-0.52986 | -76.7199 | -31.0758 | 120.2266 | 20.3955 | 107.44 | -38.3599
-0.53007 | -76.6657 | -31.0617 | 120.2306 | 20.377 | 107.453 | -38.3328
-0.53021 | -76.8016 | -31.1001 | 120.2237 | 20.3971 | 107.4234 | -38.4008
-0.53036 | -76.856 | -30.8938 | 119.9992 | 20.4019 | 107.1899 | -38.428
-0.5305 | -76.7202 | -31.0508 | 120.2015 | 20.3707 | 107.4148 | -38.3601
-0.53072 | -76.7203 | -30.8288 | 119.9795 | 20.3625 | 107.1928 | -38.3601
-0.53093 | -76.8019 | -30.8549 | 119.9784 | 20.3696 | 107.1781 | -38.4009
-0.53108 | -76.7748 | -31.0532 | 120.1857 | 20.359 | 107.3899 | -38.3874
-0.53115 | -76.7477 | -31.2011 | 120.3426 | 20.3511 | 107.5514 | -38.3738
-0.53136 | -76.8021 | -31.0488 | 120.1722 | 20.3531 | 107.3719 | -38.401
-0.53151 | -76.775 | -31.0515 | 120.1839 | 20.3425 | 107.3881 | -38.3875
-0.53158 | -76.775 | -30.9368 | 120.0692 | 20.3398 | 107.2734 | -38.3875
-0.53187 | -76.8023 | -31.3362 | 120.4595 | 20.3339 | 107.6591 | -38.4012
-0.53201 | -76.7752 | -31.443 | 120.5754 | 20.3234 | 107.7795 | -38.3876
-0.53222 | -76.7753 | -31.1918 | 120.3241 | 20.3152 | 107.5282 | -38.3877
-0.53244 | -76.9656 | -31.3832 | 120.4521 | 20.3427 | 107.6245 | -38.4828
-0.53258 | -76.857 | -31.2216 | 120.3267 | 20.3168 | 107.5172 | -38.4285
-0.53266 | -76.8842 | -31.1437 | 120.2397 | 20.3192 | 107.4257 | -38.4421
-0.53273 | -76.8027 | -30.7644 | 119.8876 | 20.3011 | 107.0871 | -38.4014
-0.53301 | -76.9387 | -31.0971 | 120.175 | 20.3157 | 107.3519 | -38.4693
-0.53316 | -76.9659 | -30.9114 | 119.9802 | 20.3154 | 107.1525 | -38.483
-0.5333 | -76.9117 | -31.3248 | 120.4117 | 20.2997 | 107.5931 | -38.4558
-0.53352 | -77.1291 | -30.9631 | 119.9775 | 20.3323 | 107.1227 | -38.5645
-0.53373 | -77.1564 | -31.3197 | 120.325 | 20.3292 | 107.4656 | -38.5782
-0.53388 | -77.1021 | -31.0575 | 120.0809 | 20.3136 | 107.2306 | -38.551
-0.53402 | -76.9935 | -30.9921 | 120.0517 | 20.2878 | 107.2195 | -38.4967
-0.53416 | -77.0207 | -31.1886 | 120.2391 | 20.2874 | 107.4023 | -38.5104
-0.53431 | -76.9936 | -31.1261 | 120.1857 | 20.2769 | 107.3534 | -38.4968
-0.53445 | -76.9665 | -31.1532 | 120.2218 | 20.2664 | 107.394 | -38.4833
-0.53474 | -77.2383 | -31.0701 | 120.0481 | 20.3063 | 107.175 | -38.6192
-0.53495 | -77.2113 | -31.3205 | 120.3075 | 20.2931 | 107.439 | -38.6056
-0.53488 | -76.9939 | -30.7775 | 119.837 | 20.2552 | 107.0047 | -38.4969
-0.53517 | -77.1027 | -30.9353 | 119.9585 | 20.2646 | 107.1081 | -38.5513
-0.53531 | -77.1028 | -30.9781 | 120.0013 | 20.2592 | 107.1508 | -38.5514
-0.53553 | -77.13 | -31.274 | 120.2881 | 20.2561 | 107.4331 | -38.565
-0.53581 | -77.2932 | -31.1776 | 120.1373 | 20.2757 | 107.2551 | -38.6466
-0.53589 | -77.2932 | -31.1583 | 120.118 | 20.273 | 107.2358 | -38.6466
-0.53596 | -77.2117 | -31.1399 | 120.1268 | 20.2551 | 107.2581 | -38.6059
-0.53617 | -77.2118 | -30.9629 | 119.9497 | 20.247 | 107.0811 | -38.6059
-0.53639 | -77.3206 | -31.094 | 120.0446 | 20.2591 | 107.1578 | -38.6603
-0.53653 | -77.5109 | -30.9379 | 119.825 | 20.2892 | 106.9066 | -38.7554
-0.53667 | -77.4566 | -31.1556 | 120.0608 | 20.2736 | 107.1514 | -38.7283
-0.53689 | -77.2937 | -30.8426 | 119.8021 | 20.2352 | 106.9199 | -38.6468
-0.53703 | -77.3481 | -30.8028 | 119.7442 | 20.2399 | 106.8529 | -38.674
-0.53732 | -77.321 | -30.9736 | 119.924 | 20.224 | 107.0372 | -38.6605
-0.53732 | -77.2667 | -31.2138 | 120.1823 | 20.2139 | 107.3045 | -38.6334
-0.53754 | -77.3211 | -31.3734 | 120.3238 | 20.216 | 107.4369 | -38.6606
-0.53768 | -77.294 | -31.1801 | 120.1395 | 20.2055 | 107.2572 | -38.647
-0.53782 | -77.3756 | -31.2419 | 120.1741 | 20.2153 | 107.2782 | -38.6878
-0.53804 | -77.4301 | -31.1428 | 120.0569 | 20.2173 | 107.1519 | -38.715
-0.53833 | -77.4302 | -31.2473 | 120.1613 | 20.2066 | 107.2563 | -38.7151
-0.5384 | -77.4031 | -30.966 | 119.8891 | 20.1988 | 106.9886 | -38.7015
-0.53847 | -77.2672 | -31.0567 | 120.0251 | 20.1709 | 107.1472 | -38.6336
-0.53876 | -77.4304 | -31.203 | 120.117 | 20.1905 | 107.2119 | -38.7152
-0.5389 | -77.4305 | -31.1892 | 120.1031 | 20.1851 | 107.1981 | -38.7152
-0.53904 | -77.5392 | -31.0558 | 119.9335 | 20.1999 | 107.0103 | -38.7696
-0.53919 | -77.5393 | -31.0818 | 119.9595 | 20.1945 | 107.0363 | -38.7696
-0.5394 | -77.5122 | -31.224 | 120.1107 | 20.1814 | 107.192 | -38.7561
-0.53962 | -77.621 | -30.718 | 119.5684 | 20.1935 | 106.6316 | -38.8105
-0.53962 | -77.458 | -31.1442 | 120.049 | 20.1633 | 107.1393 | -38.729
-0.53983 | -77.4581 | -30.783 | 119.6877 | 20.1553 | 106.7781 | -38.729
-0.54005 | -77.5397 | -30.955 | 119.8325 | 20.1624 | 106.9093 | -38.7698
-0.54026 | -77.6484 | -31.0191 | 119.8604 | 20.1745 | 106.919 | -38.8242
-0.54026 | -77.3768 | -31.1828 | 120.1146 | 20.1242 | 107.2185 | -38.6884
-0.54055 | -77.5942 | -31.3855 | 120.2449 | 20.1537 | 107.3125 | -38.7971
-0.54077 | -77.5943 | -31.3946 | 120.2539 | 20.1457 | 107.3215 | -38.7972
-0.54084 | -77.4585 | -31.1092 | 120.0138 | 20.118 | 107.104 | -38.7293
-0.54098 | -77.5129 | -31.491 | 120.3775 | 20.1227 | 107.4586 | -38.7565
-0.5412 | -77.5402 | -31.1275 | 120.0049 | 20.1197 | 107.0815 | -38.7701
-0.54134 | -77.5674 | -31.2428 | 120.1111 | 20.1194 | 107.1832 | -38.7837
-0.54156 | -77.5675 | -31.5168 | 120.3851 | 20.1114 | 107.4571 | -38.7838
-0.54177 | -77.948 | -31.5719 | 120.3133 | 20.1737 | 107.322 | -38.974
-0.54184 | -77.7035 | -31.2762 | 120.0991 | 20.1259 | 107.1485 | -38.8518
-0.54199 | -77.6221 | -31.2216 | 120.0717 | 20.1055 | 107.1347 | -38.811
-0.54206 | -77.5134 | -31.3696 | 120.2559 | 20.0828 | 107.337 | -38.7567
-0.54235 | -77.6766 | -31.2934 | 120.1253 | 20.1022 | 107.1792 | -38.8383
-0.54256 | -77.6767 | -31.5192 | 120.3511 | 20.0943 | 107.405 | -38.8383
-0.54278 | -77.8942 | -31.3703 | 120.1297 | 20.1264 | 107.1473 | -38.9471
-0.54285 | -77.7855 | -31.3469 | 120.1425 | 20.1037 | 107.1782 | -38.8928
-0.54306 | -77.7584 | -31.1771 | 119.9817 | 20.0908 | 107.022 | -38.8792
-0.54321 | -77.84 | -31.2238 | 120.0012 | 20.1005 | 107.0279 | -38.92
-0.54328 | -77.8129 | -31.192 | 119.9785 | 20.0928 | 107.0097 | -38.9064
-0.54349 | -77.9217 | -31.0194 | 119.7696 | 20.1049 | 106.7827 | -38.9608
-0.54371 | -77.7859 | -31.4535 | 120.249 | 20.0719 | 107.2846 | -38.893
-0.54392 | -78.0306 | -31.3479 | 120.0618 | 20.109 | 107.0567 | -39.0153
-0.54407 | -77.8948 | -31.2495 | 120.0087 | 20.0787 | 107.0262 | -38.9474
-0.54428 | -77.922 | -31.4668 | 120.2169 | 20.0758 | 107.2299 | -38.961
-0.54421 | -77.596 | -31.3324 | 120.1912 | 20.0185 | 107.2585 | -38.798
-0.5445 | -77.7863 | -31.4051 | 120.2004 | 20.0429 | 107.2361 | -38.8931
-0.54464 | -77.8407 | -31.214 | 119.9912 | 20.0476 | 107.0178 | -38.9203
-0.54479 | -77.8679 | -31.2678 | 120.0359 | 20.0473 | 107.0579 | -38.934
-0.54507 | -77.9768 | -31.2852 | 120.017 | 20.0567 | 107.0209 | -38.9884
-0.54522 | -78.0312 | -31.3241 | 120.0378 | 20.0614 | 107.0326 | -39.0156
-0.54529 | -78.004 | -31.1387 | 119.8615 | 20.0538 | 106.8608 | -39.002
-0.5455 | -78.0585 | -31.1556 | 119.8602 | 20.0559 | 106.8505 | -39.0292
-0.54565 | -77.9227 | -31.3684 | 120.1183 | 20.0257 | 107.1312 | -38.9613
-0.54579 | -78.0043 | -31.3048 | 120.0275 | 20.0354 | 107.0268 | -39.0021
-0.54601 | -77.9772 | -31.3523 | 120.084 | 20.0225 | 107.0878 | -38.9886
-0.54629 | -78.086 | -31.2572 | 119.9526 | 20.0319 | 106.9383 | -39.043
-0.54636 | -78.1132 | -31.1314 | 119.8178 | 20.0343 | 106.7989 | -39.0566
-0.54651 | -78.1405 | -31.3944 | 120.0717 | 20.034 | 107.0483 | -39.0702
-0.54665 | -78.1134 | -31.2357 | 119.922 | 20.0238 | 106.9031 | -39.0567
-0.54672 | -78.0047 | -31.0482 | 119.7707 | 20.0013 | 106.7699 | -39.0024
-0.54701 | -78.1135 | -31.411 | 120.0973 | 20.0107 | 107.0783 | -39.0568
-0.54715 | -78.0593 | -31.4573 | 120.1616 | 19.9955 | 107.1518 | -39.0296
-0.54737 | -78.2224 | -31.2523 | 119.9023 | 20.0174 | 106.8652 | -39.1112
-0.54758 | -78.3312 | -31.4368 | 120.0505 | 20.0294 | 106.9953 | -39.1656
-0.54773 | -78.1954 | -31.3233 | 119.9823 | 19.9994 | 106.9497 | -39.0977
-0.5478 | -78.1682 | -31.3834 | 120.0514 | 19.9918 | 107.0234 | -39.0841
-0.54802 | -78.1683 | -31.0918 | 119.7598 | 19.984 | 106.7317 | -39.0842
-0.54816 | -78.1412 | -31.4323 | 120.1093 | 19.9738 | 107.0858 | -39.0706
-0.54837 | -78.1957 | -31.4423 | 120.1012 | 19.9759 | 107.0686 | -39.0978
-0.54852 | -78.2773 | -31.34 | 119.9717 | 19.9855 | 106.9255 | -39.1386
-0.54873 | -78.1959 | -31.4056 | 120.0644 | 19.9629 | 107.0318 | -39.0979
-0.54888 | -78.3861 | -31.6856 | 120.281 | 19.9923 | 107.2166 | -39.1931
-0.54909 | -78.2775 | -31.5635 | 120.1951 | 19.9647 | 107.1488 | -39.1388
-0.54909 | -78.2775 | -31.4726 | 120.1042 | 19.9647 | 107.0579 | -39.1388
-0.54931 | -78.1961 | -31.6162 | 120.2749 | 19.942 | 107.2422 | -39.0981
-0.54959 | -78.4408 | -31.676 | 120.2532 | 19.9761 | 107.1797 | -39.2204
-0.54967 | -78.305 | -31.7515 | 120.3739 | 19.9488 | 107.3231 | -39.1525
-0.54988 | -78.3594 | -31.5261 | 120.1304 | 19.9509 | 107.0705 | -39.1797
-0.54988 | -78.3866 | -31.4832 | 120.0784 | 19.9559 | 107.014 | -39.1933
-0.5501 | -78.3052 | -31.448 | 120.0704 | 19.9332 | 107.0195 | -39.1526
-0.55031 | -78.3596 | -31.5931 | 120.1973 | 19.9353 | 107.1374 | -39.1798
-0.55053 | -78.3869 | -31.4287 | 120.0238 | 19.9325 | 106.9593 | -39.1935
-0.55067 | -78.6315 | -31.5297 | 120.0433 | 19.9717 | 106.938 | -39.3158
-0.55089 | -78.3599 | -31.3227 | 119.9268 | 19.9146 | 106.8668 | -39.18
-0.5511 | -78.523 | -31.452 | 120.0018 | 19.9364 | 106.9146 | -39.2615
-0.5511 | -78.5502 | -31.2724 | 119.8131 | 19.9414 | 106.7214 | -39.2751
-0.55132 | -78.6047 | -31.2178 | 120.7403 | 19.9434 | 107.6396 | -39.3023
-0.55146 | -78.5776 | -31.4618 | 119.9934 | 19.9333 | 106.8971 | -39.2888
-0.5516 | -78.5776 | -31.5113 | 120.0429 | 19.9282 | 106.9466 | -39.2888
-0.55182 | -78.4962 | -31.5714 | 120.1301 | 19.9056 | 107.0474 | -39.2481
-0.55203 | -78.6865 | -31.2633 | 119.7586 | 19.9323 | 106.6441 | -39.3433
-0.55225 | -78.6051 | -31.4973 | 120.0197 | 19.9098 | 106.9188 | -39.3026
-0.55232 | -78.4149 | -31.5532 | 120.139 | 19.8728 | 107.0698 | -39.2075
-0.55247 | -78.5237 | -31.224 | 119.7735 | 19.8873 | 106.6862 | -39.2619
-0.55275 | -78.5782 | -31.3629 | 119.8943 | 19.8869 | 106.7979 | -39.2891
-0.55275 | -78.6597 | -31.4458 | 119.95 | 19.9016 | 106.84 | -39.3299
-0.55304 | -78.4696 | -31.3591 | 119.9267 | 19.8569 | 106.8484 | -39.2348
-0.55318 | -78.6327 | -31.3432 | 119.8564 | 19.8812 | 106.7509 | -39.3164
-0.55333 | -78.7143 | -31.3705 | 119.8565 | 19.8908 | 106.7374 | -39.3572
-0.55347 | -78.6057 | -31.3307 | 119.8529 | 19.866 | 106.7519 | -39.3029
-0.55361 | -78.6329 | -31.1905 | 119.7036 | 19.8658 | 106.5981 | -39.3165
-0.55383 | -78.6874 | -31.7231 | 120.2181 | 19.8679 | 107.1035 | -39.3437
-0.55397 | -78.7146 | -31.091 | 119.5769 | 19.8677 | 106.4578 | -39.3573
-0.55419 | -78.7147 | -31.8068 | 120.2927 | 19.86 | 107.1735 | -39.3574
-0.55448 | -78.8236 | -31.7136 | 120.1632 | 19.8693 | 107.0259 | -39.4118
-0.55448 | -78.4975 | -31.4961 | 121.0544 | 19.8105 | 107.9715 | -39.2487
-0.55462 | -78.6878 | -31.4246 | 119.9194 | 19.8397 | 106.8048 | -39.3439
-0.55483 | -78.7694 | -31.8029 | 120.2705 | 19.8467 | 107.1423 | -39.3847
-0.55505 | -78.851 | -31.4191 | 119.8595 | 19.8537 | 106.7177 | -39.4255
-0.55519 | -78.8239 | -31.1151 | 119.5646 | 19.8437 | 106.4272 | -39.412
-0.55534 | -78.8783 | -31.3446 | 119.7759 | 19.8484 | 106.6295 | -39.4392
-0.55548 | -78.8784 | -31.4859 | 119.9172 | 19.8433 | 106.7708 | -39.4392
-0.55577 | -79.0688 | -31.3567 | 119.7245 | 19.8673 | 106.5464 | -39.5344
-0.55591 | -78.9058 | -31.3679 | 119.7901 | 19.8328 | 106.6391 | -39.4529
-0.55598 | -78.9058 | -31.4163 | 119.8385 | 19.8303 | 106.6875 | -39.4529
-0.55627 | -78.8244 | -31.609 | 120.0583 | 19.8054 | 106.9209 | -39.4122
-0.55641 | -78.8788 | -31.4956 | 119.9268 | 19.8101 | 106.7803 | -39.4394
-0.55641 | -78.8517 | -31.6079 | 120.0481 | 19.8052 | 106.9062 | -39.4258
-0.5567 | -78.9605 | -31.4696 | 119.8735 | 19.8145 | 106.7134 | -39.4803
-0.55684 | -78.7975 | -31.8261 | 120.2844 | 19.7801 | 107.1514 | -39.3988
-0.55706 | -78.9335 | -31.3851 | 119.798 | 19.7969 | 106.6424 | -39.4668
-0.55713 | -78.8248 | -31.5547 | 120.0039 | 19.7748 | 106.8664 | -39.4124
-0.55742 | -78.9337 | -31.3429 | 119.7558 | 19.7842 | 106.6002 | -39.4668
-0.55749 | -78.9609 | -31.7405 | 120.1443 | 19.7865 | 106.9842 | -39.4804
-0.55778 | -78.961 | -31.5692 | 119.973 | 19.7764 | 106.8128 | -39.4805
-0.55792 | -79.0426 | -31.7827 | 120.1593 | 19.7859 | 106.9855 | -39.5213
-0.55799 | -78.9611 | -31.5509 | 119.9546 | 19.7687 | 106.7944 | -39.4806
-0.55814 | -78.9069 | -31.6217 | 120.0435 | 19.7539 | 106.8924 | -39.4534
-0.55835 | -78.9341 | -31.8127 | 120.2254 | 19.7512 | 107.0697 | -39.4671
-0.55849 | -78.9342 | -31.4787 | 119.8914 | 19.7461 | 106.7357 | -39.4671
-0.55857 | -79.0158 | -31.5344 | 119.9199 | 19.7582 | 106.7506 | -39.5079
-0.55893 | -79.0431 | -31.8115 | 120.1879 | 19.7504 | 107.014 | -39.5216
-0.559 | -79.0703 | -31.8642 | 120.2315 | 19.7527 | 107.0531 | -39.5352
-0.55928 | -79.0433 | -31.6915 | 120.0678 | 19.7378 | 106.894 | -39.5216
-0.55921 | -78.8802 | -31.8604 | 120.2911 | 19.7111 | 107.1444 | -39.4401
-0.5595 | -78.989 | -31.6207 | 120.0151 | 19.7205 | 106.8503 | -39.4945
-0.55964 | -79.0978 | -31.419 | 119.7772 | 19.7349 | 106.5942 | -39.5489
-0.55986 | -79.261 | -31.9109 | 120.2147 | 19.7564 | 107.0045 | -39.6305
-0.56 | -79.1795 | -31.7656 | 120.0965 | 19.7368 | 106.9 | -39.5897
-0.56029 | -79.2068 | -31.798 | 120.1198 | 19.7316 | 106.9187 | -39.6034
-0.56036 | -79.1525 | -31.812 | 120.1519 | 19.7193 | 106.9599 | -39.5762
-0.56058 | -79.207 | -31.7625 | 120.0843 | 19.7215 | 106.8831 | -39.6035
-0.56072 | -79.2342 | -31.8023 | 120.115 | 19.7213 | 106.9093 | -39.6171
-0.56079 | -79.1799 | -31.7548 | 120.0856 | 19.7091 | 106.889 | -39.5899
-0.56101 | -79.18 | -32.052 | 120.3828 | 19.7015 | 107.1861 | -39.59
-0.56108 | -79.0985 | -31.9414 | 120.2993 | 19.6845 | 107.1163 | -39.5492
-0.56137 | -79.316 | -32.101 | 120.3864 | 19.7132 | 107.1671 | -39.658
-0.56151 | -79.3705 | -32.0119 | 120.2792 | 19.7178 | 107.0508 | -39.6852
-0.56165 | -79.4249 | -31.8504 | 120.0995 | 19.7225 | 106.8621 | -39.7124
-0.5618 | -79.3706 | -31.8213 | 120.0885 | 19.7078 | 106.8601 | -39.6853
-0.56187 | -79.3163 | -31.9409 | 120.2262 | 19.6956 | 107.0069 | -39.6581
-0.56216 | -79.3708 | -31.8299 | 120.0971 | 19.6952 | 106.8686 | -39.6854
-0.56237 | -79.3709 | -31.9829 | 120.25 | 19.6877 | 107.0216 | -39.6854
-0.56244 | -79.3437 | -32.0481 | 120.3243 | 19.6804 | 107.1003 | -39.6719
-0.56273 | -79.371 | -32.1952 | 120.4623 | 19.6752 | 107.2338 | -39.6855
-0.5628 | -79.2624 | -32.1778 | 120.4811 | 19.6534 | 107.2707 | -39.6312
-0.56309 | -79.5071 | -32.1261 | 120.3478 | 19.6868 | 107.0966 | -39.7536
-0.56323 | -79.4528 | -32.0115 | 120.2513 | 19.6721 | 107.0092 | -39.7264
-0.56345 | -79.4801 | -31.9769 | 120.2076 | 19.6695 | 106.9609 | -39.7401
-0.56352 | -79.5345 | -31.9378 | 120.1504 | 19.6766 | 106.8947 | -39.7672
-0.56359 | -79.3986 | -31.9502 | 120.2081 | 19.65 | 106.975 | -39.6993
-0.56388 | -79.4531 | -32.0767 | 120.3164 | 19.6497 | 107.0742 | -39.7266
-0.56402 | -79.4804 | -31.8383 | 120.0689 | 19.6495 | 106.8222 | -39.7402
-0.56417 | -79.562 | -32.1092 | 120.3126 | 19.6589 | 107.0523 | -39.781
-0.56431 | -79.2903 | -31.6617 | 119.9557 | 19.6058 | 106.7407 | -39.6451
-0.56452 | -79.4263 | -32.0545 | 120.3032 | 19.6224 | 107.0655 | -39.7131
-0.56474 | -79.5894 | -31.8413 | 120.0356 | 19.6438 | 106.7707 | -39.7947
-0.56481 | -79.5079 | -31.9492 | 120.1707 | 19.6269 | 106.9193 | -39.754
-0.56503 | -79.6168 | -31.8502 | 120.0354 | 19.6387 | 106.7659 | -39.8084
-0.5651 | -79.5353 | -31.7555 | 119.9678 | 19.6218 | 106.712 | -39.7676
-0.56539 | -79.6169 | -31.5125 | 119.6976 | 19.6262 | 106.4281 | -39.8085
-0.56539 | -79.5626 | -31.7231 | 119.9263 | 19.6166 | 106.6659 | -39.7813
-0.56567 | -79.5899 | -31.9116 | 120.1057 | 19.6115 | 106.8408 | -39.7949
-0.56582 | -79.6715 | -31.757 | 119.9239 | 19.6209 | 106.6454 | -39.8357
-0.56603 | -79.6716 | -31.8995 | 120.0664 | 19.6135 | 106.7878 | -39.8358
-0.56625 | -79.7532 | -31.8559 | 119.9956 | 19.6205 | 106.7034 | -39.8766
-0.56632 | -79.8076 | -31.591 | 119.7126 | 19.6276 | 106.4113 | -39.9038
-0.56646 | -79.7262 | -31.8837 | 120.0324 | 19.6082 | 106.7447 | -39.8631
-0.56668 | -79.6447 | -31.8623 | 121.0382 | 19.5864 | 107.764 | -39.8224
-0.56682 | -79.672 | -31.9414 | 120.1082 | 19.5862 | 106.8295 | -39.836
-0.56696 | -79.5905 | -31.99 | 120.1839 | 19.5669 | 106.9188 | -39.7953
-0.56718 | -79.808 | -32.0517 | 120.1731 | 19.5978 | 106.8718 | -39.904
-0.5674 | -79.7538 | -32.01 | 120.1495 | 19.5808 | 106.8572 | -39.8769
-0.56747 | -79.7538 | -32.2781 | 120.4176 | 19.5784 | 107.1253 | -39.8769
-0.56761 | -79.7267 | -32.0424 | 120.1909 | 19.5686 | 106.9031 | -39.8634
-0.56783 | -79.9442 | -32.1291 | 120.2051 | 19.5995 | 106.8811 | -39.9721
-0.5679 | -79.754 | -32.0522 | 120.1916 | 19.5636 | 106.8993 | -39.877
-0.56818 | -79.7542 | -32.0091 | 120.1485 | 19.5537 | 106.8561 | -39.8771
-0.56833 | -79.8901 | -32.1396 | 120.2337 | 19.5727 | 106.9186 | -39.9451
-0.56862 | -79.8631 | -32.3081 | 120.4112 | 19.558 | 107.1007 | -39.9315
-0.56862 | -79.9175 | -32.3245 | 120.4094 | 19.5676 | 107.0899 | -39.9587
-0.56876 | -79.7545 | -32.1096 | 120.2489 | 19.534 | 106.9565 | -39.8772
-0.56897 | -79.7817 | -32.1642 | 120.2944 | 19.5314 | 106.9974 | -39.8909
-0.56919 | -79.8362 | -32.3305 | 120.4425 | 19.5336 | 107.1365 | -39.9181
-0.56926 | -79.8362 | -32.0622 | 120.1742 | 19.5311 | 106.8682 | -39.9181
-0.56955 | -79.9723 | -32.2779 | 120.3446 | 19.5452 | 107.0159 | -39.9861
-0.56969 | -79.9452 | -32.0608 | 120.1365 | 19.5355 | 106.8123 | -39.9726
-0.56984 | -79.9996 | -32.0844 | 120.142 | 19.5401 | 106.8087 | -39.9998
-0.56998 | -79.8638 | -31.8163 | 119.9191 | 19.5114 | 106.6085 | -39.9319
-0.57027 | -80.027 | -32.2288 | 120.2772 | 19.5302 | 106.9394 | -40.0135
-0.57041 | -80.027 | -31.9602 | 120.0086 | 19.5253 | 106.6708 | -40.0135
-0.57063 | -80.1087 | -31.9938 | 120.015 | 19.5322 | 106.6636 | -40.0543
-0.5707 | -80 | -32.0515 | 120.1089 | 19.5107 | 106.7756 | -40
-0.57077 | -79.9457 | -32.0934 | 120.1689 | 19.4987 | 106.8447 | -39.9728
-0.57098 | -79.9458 | -32.1615 | 120.237 | 19.4914 | 106.9127 | -39.9729
-0.57106 | -80.0817 | -32.0179 | 120.0481 | 19.5127 | 106.7011 | -40.0409
-0.57134 | -79.9188 | -32.3131 | 120.3976 | 19.4744 | 107.0778 | -39.9594
-0.57149 | -80.0819 | -32.3245 | 120.3546 | 19.4981 | 107.0076 | -40.041
-0.5717 | -80.1908 | -32.2185 | 120.2123 | 19.5098 | 106.8472 | -40.0954
-0.57192 | -80.1637 | -32.2028 | 120.2057 | 19.4977 | 106.8451 | -40.0818
-0.57192 | -80.055 | -32.0948 | 120.1339 | 19.4787 | 106.7914 | -40.0275
-0.57213 | -80.0551 | -32.2347 | 120.2738 | 19.4714 | 106.9313 | -40.0275
-0.57242 | -80.1367 | -32.0927 | 120.1046 | 19.4759 | 106.7484 | -40.0684
-0.57249 | -80.0824 | -32.118 | 120.148 | 19.4639 | 106.8009 | -40.0412
-0.57263 | -80.0281 | -32.158 | 120.2061 | 19.4496 | 106.868 | -40.0141
-0.57285 | -80.1641 | -32.4232 | 120.4259 | 19.466 | 107.0652 | -40.0821
-0.57299 | -80.137 | -32.341 | 120.3528 | 19.4564 | 106.9966 | -40.0685
-0.57314 | -80.1643 | -32.1806 | 120.1833 | 19.4563 | 106.8226 | -40.0821
-0.57321 | -80.0012 | -32.1878 | 120.2448 | 19.4254 | 106.9113 | -40.0006
-0.5735 | -80.1645 | -32.2271 | 120.2297 | 19.4441 | 106.869 | -40.0822
-0.57364 | -80.1645 | -32.1849 | 120.1875 | 19.4393 | 106.8267 | -40.0823
-0.57378 | -80.1102 | -32.1665 | 120.1872 | 19.425 | 106.8355 | -40.0551
-0.574 | -80.1647 | -32.3191 | 120.3216 | 19.4272 | 106.9608 | -40.0824
-0.57421 | -80.3007 | -32.2926 | 120.2498 | 19.4436 | 106.8663 | -40.1504
-0.57421 | -80.4638 | -32.2728 | 120.1756 | 19.472 | 106.765 | -40.2319
-0.57443 | -80.0834 | -32.077 | 120.1066 | 19.3984 | 106.7594 | -40.0417
-0.57464 | -80.1379 | -32.3017 | 120.3132 | 19.4007 | 106.9569 | -40.0689
-0.57479 | -80.2466 | -32.2625 | 120.2377 | 19.4147 | 106.8633 | -40.1233
-0.575 | -80.2467 | -32.09 | 120.0652 | 19.4075 | 106.6907 | -40.1234
-0.57515 | -80.3555 | -32.3255 | 120.2644 | 19.4216 | 106.8718 | -40.1778
-0.57536 | -80.3013 | -32.158 | 120.115 | 19.4049 | 106.7315 | -40.1506
-0.57543 | -80.2741 | -32.2671 | 120.2332 | 19.3977 | 106.8541 | -40.1371
-0.57551 | -80.247 | -32.3186 | 120.2937 | 19.3906 | 106.9192 | -40.1235
-0.57579 | -80.383 | -32.3112 | 120.241 | 19.4045 | 106.8438 | -40.1915
-0.57601 | -80.3288 | -32.2914 | 120.2392 | 19.3879 | 106.8511 | -40.1644
-0.57622 | -80.492 | -32.3152 | 120.2086 | 19.4089 | 106.7933 | -40.246
-0.57637 | -80.6007 | -32.4429 | 120.3001 | 19.423 | 106.8666 | -40.3004
-0.57658 | -80.465 | -32.3266 | 120.229 | 19.3922 | 106.8182 | -40.2325
-0.57651 | -80.329 | -32.2739 | 120.2217 | 19.371 | 106.8335 | -40.1645
-0.57687 | -80.4107 | -32.2573 | 120.1778 | 19.3731 | 106.776 | -40.2054
-0.57694 | -80.3564 | -32.2688 | 120.2074 | 19.3613 | 106.8147 | -40.1782
-0.57708 | -80.3293 | -32.2053 | 120.153 | 19.3518 | 106.7647 | -40.1647
-0.5773 | -80.4925 | -32.1337 | 120.027 | 19.3728 | 106.6116 | -40.2462
-0.57752 | -80.4926 | -32.1441 | 120.0373 | 19.3656 | 106.6219 | -40.2463
-0.57766 | -80.4927 | -32.599 | 120.4922 | 19.3608 | 107.0768 | -40.2463
-0.57773 | -80.4112 | -32.3731 | 120.2935 | 19.3443 | 106.8916 | -40.2056
-0.57795 | -80.4656 | -32.4982 | 120.4004 | 19.3465 | 106.9895 | -40.2328
-0.57816 | -80.4657 | -32.1704 | 120.0726 | 19.3393 | 106.6616 | -40.2329
-0.57838 | -80.5474 | -32.0891 | 119.9641 | 19.3463 | 106.5395 | -40.2737
-0.57852 | -80.7649 | -32.3774 | 120.1799 | 19.3791 | 106.7191 | -40.3824
-0.57874 | -80.765 | -32.4256 | 120.228 | 19.3719 | 106.7672 | -40.3825
-0.57888 | -80.6564 | -32.3751 | 120.2137 | 19.3483 | 106.771 | -40.3282
-0.57895 | -80.6292 | -32.3753 | 120.223 | 19.3412 | 106.7848 | -40.3146
-0.57902 | -80.6293 | -32.5547 | 120.4024 | 19.3388 | 106.9642 | -40.3146
-0.57931 | -80.5207 | -32.5956 | 120.4795 | 19.3105 | 107.0594 | -40.2603
-0.57945 | -80.7382 | -32.441 | 120.2524 | 19.3432 | 106.796 | -40.3691
-0.57967 | -80.6568 | -32.6745 | 120.513 | 19.322 | 107.0702 | -40.3284
-0.57974 | -80.6568 | -32.3922 | 120.2307 | 19.3196 | 106.7879 | -40.3284
-0.58003 | -80.6026 | -32.3446 | 120.2012 | 19.3007 | 106.7674 | -40.3013
-0.5801 | -80.6026 | -32.24 | 120.0966 | 19.2983 | 106.6628 | -40.3013
-0.58039 | -80.7115 | -32.5695 | 120.3898 | 19.3075 | 106.9379 | -40.3557
-0.58039 | -80.7115 | -32.1835 | 120.0038 | 19.3075 | 106.5519 | -40.3557
-0.58067 | -80.6573 | -32.5456 | 120.3839 | 19.2887 | 106.9411 | -40.3286
-0.58082 | -80.766 | -32.5037 | 120.3058 | 19.3026 | 106.8448 | -40.383
-0.58103 | -81.0108 | -32.5123 | 120.2328 | 19.3376 | 106.731 | -40.5054
-0.58118 | -80.7662 | -32.3893 | 120.1913 | 19.2907 | 106.7303 | -40.3831
-0.58125 | -80.7391 | -32.3652 | 120.1763 | 19.2837 | 106.7198 | -40.3695
-0.58154 | -80.7392 | -32.2223 | 120.0333 | 19.2742 | 106.5768 | -40.3696
-0.58154 | -80.6305 | -32.5518 | 120.3991 | 19.2555 | 106.9606 | -40.3153
-0.58182 | -80.7394 | -32.7391 | 120.5501 | 19.2647 | 107.0935 | -40.3697
-0.58197 | -80.8753 | -32.5478 | 120.3135 | 19.2833 | 106.8342 | -40.4377
-0.58218 | -80.9026 | -32.4437 | 120.2003 | 19.2809 | 106.7165 | -40.4513
-0.58232 | -80.9027 | -32.5952 | 120.3517 | 19.2761 | 106.8679 | -40.4514
-0.58247 | -80.8756 | -32.0689 | 119.8345 | 19.2667 | 106.3552 | -40.4378
-0.58261 | -80.8213 | -32.3774 | 120.1611 | 19.2527 | 106.6908 | -40.4107
-0.5829 | -80.8758 | -32.4997 | 120.2652 | 19.2525 | 106.7859 | -40.4379
-0.58297 | -81.0933 | -32.6378 | 120.3308 | 19.2875 | 106.8153 | -40.5466
-0.58304 | -80.9574 | -32.5304 | 120.2687 | 19.2618 | 106.7758 | -40.4787
-0.58333 | -80.9576 | -32.6858 | 120.424 | 19.2523 | 106.9311 | -40.4788
-0.58362 | -80.849 | -32.7846 | 120.559 | 19.2243 | 107.0842 | -40.4245
-0.58354 | -80.7946 | -32.5847 | 120.3773 | 19.2173 | 106.9115 | -40.3973
-0.58376 | -80.8219 | -32.4551 | 120.2386 | 19.2149 | 106.7683 | -40.4109
-0.58398 | -80.8492 | -32.4734 | 120.2478 | 19.2125 | 106.7729 | -40.4246
-0.58419 | -80.958 | -32.7641 | 120.5022 | 19.224 | 107.0092 | -40.479
-0.58433 | -81.0396 | -32.5792 | 120.2901 | 19.2333 | 106.7835 | -40.5198
-0.58441 | -81.0125 | -32.3703 | 120.0902 | 19.2263 | 106.5882 | -40.5062
-0.58469 | -80.9854 | -32.7877 | 120.5167 | 19.2122 | 107.0191 | -40.4927
-0.58477 | -81.1214 | -32.6104 | 120.294 | 19.2331 | 106.7738 | -40.5607
-0.58484 | -80.9583 | -32.5523 | 120.2903 | 19.2028 | 106.7972 | -40.4792
-0.58512 | -81.0128 | -32.445 | 120.1648 | 19.2027 | 106.6627 | -40.5064
-0.58534 | -81.1217 | -32.6762 | 120.3597 | 19.2143 | 106.8395 | -40.5608
-0.58548 | -81.0946 | -32.5913 | 120.2839 | 19.2049 | 106.7681 | -40.5473
-0.58577 | -81.0947 | -32.942 | 120.6345 | 19.1955 | 107.1187 | -40.5474
-0.58591 | -81.1763 | -32.4927 | 120.158 | 19.2048 | 106.6286 | -40.5882
-0.58591 | -81.0404 | -32.5754 | 120.286 | 19.1816 | 106.7793 | -40.5202
-0.58613 | -81.0677 | -32.5268 | 120.2283 | 19.1792 | 106.717 | -40.5339
-0.58627 | -81.1493 | -32.6209 | 120.2952 | 19.1884 | 106.7703 | -40.5747
-0.58649 | -81.2582 | -32.6764 | 120.3144 | 19.1999 | 106.7714 | -40.6291
-0.58677 | -81.0952 | -32.4363 | 120.1287 | 19.1627 | 106.6128 | -40.5476
-0.58685 | -81.0952 | -32.5702 | 120.2626 | 19.1604 | 106.7467 | -40.5476
-0.58699 | -81.204 | -32.5692 | 120.2253 | 19.1743 | 106.6913 | -40.602
-0.58713 | -81.2041 | -32.1449 | 119.801 | 19.1696 | 106.2669 | -40.6021
-0.58735 | -81.2858 | -32.2969 | 119.9257 | 19.1765 | 106.3781 | -40.6429
-0.58749 | -81.2587 | -32.2583 | 119.8962 | 19.1672 | 106.3531 | -40.6293
-0.58764 | -81.3131 | -32.2142 | 119.8339 | 19.1717 | 106.2817 | -40.6566
-0.58792 | -81.3676 | -32.1975 | 119.7991 | 19.1716 | 106.2378 | -40.6838
-0.58807 | -81.3405 | -32.2307 | 119.8413 | 19.1624 | 106.2845 | -40.6703
-0.58807 | -81.2046 | -32.1787 | 119.8346 | 19.1392 | 106.3005 | -40.6023
-0.58828 | -81.2319 | -32.2116 | 119.8584 | 19.1369 | 106.3198 | -40.6159
-0.58843 | -81.232 | -32.2816 | 119.9284 | 19.1322 | 106.3897 | -40.616
-0.58864 | -81.2592 | -32.3963 | 120.034 | 19.1299 | 106.4908 | -40.6296
-0.58886 | -81.2865 | -32.2747 | 119.9033 | 19.1275 | 106.3555 | -40.6433
-0.58893 | -81.2322 | -32.1739 | 119.8206 | 19.1159 | 106.2819 | -40.6161
-0.58914 | -81.2051 | -32.3526 | 120.0083 | 19.1044 | 106.4741 | -40.6026
-0.58936 | -81.4227 | -32.3321 | 119.9153 | 19.1343 | 106.3448 | -40.7114
-0.58943 | -81.3412 | -32.395 | 120.0054 | 19.1181 | 106.4485 | -40.6706
-0.5895 | -81.2325 | -32.6483 | 120.2949 | 19.0974 | 106.7562 | -40.6162
-0.58979 | -81.287 | -32.1644 | 119.7928 | 19.0973 | 106.245 | -40.6435
-0.59 | -81.3687 | -32.5775 | 120.1787 | 19.1042 | 106.6173 | -40.6843
-0.59008 | -81.3959 | -32.6038 | 120.1959 | 19.1065 | 106.63 | -40.6979
-0.59036 | -81.4776 | -32.5263 | 120.0912 | 19.111 | 106.5116 | -40.7388
-0.59051 | -81.4233 | -32.5733 | 120.1563 | 19.0972 | 106.5858 | -40.7116
-0.59072 | -81.4506 | -32.5287 | 120.1026 | 19.0948 | 106.5275 | -40.7253
-0.59072 | -81.6137 | -32.6659 | 120.1854 | 19.1225 | 106.5832 | -40.8068
-0.59094 | -81.5051 | -32.6507 | 120.2064 | 19.0971 | 106.6223 | -40.7525
-0.59115 | -81.3964 | -32.8742 | 120.4662 | 19.0718 | 106.9001 | -40.6982
-0.59123 | -81.4508 | -32.6735 | 120.2473 | 19.0787 | 106.6722 | -40.7254
-0.59151 | -81.3966 | -32.5537 | 120.1456 | 19.0602 | 106.5795 | -40.6983
-0.59158 | -81.5869 | -32.7724 | 120.3009 | 19.0901 | 106.703 | -40.7935
-0.59187 | -81.5055 | -32.5825 | 120.1381 | 19.0671 | 106.5538 | -40.7528
-0.59187 | -81.4512 | -32.4774 | 120.0511 | 19.0579 | 106.4759 | -40.7256
-0.59216 | -81.5872 | -32.7557 | 120.2841 | 19.0716 | 106.6862 | -40.7936
-0.59237 | -81.7776 | -32.6242 | 120.0891 | 19.0968 | 106.4595 | -40.8888
-0.59245 | -81.5874 | -32.6035 | 120.1318 | 19.0624 | 106.5339 | -40.7937
-0.59266 | -81.6147 | -32.8916 | 120.4108 | 19.0601 | 106.8084 | -40.8073
-0.59273 | -81.4788 | -32.6686 | 120.2331 | 19.0349 | 106.6533 | -40.7394
-0.59295 | -81.642 | -32.7231 | 120.2332 | 19.0555 | 106.6262 | -40.821
-0.59302 | -81.6692 | -32.5104 | 120.0114 | 19.0578 | 106.3999 | -40.8346
-0.59331 | -81.615 | -32.7086 | 120.2277 | 19.0394 | 106.6252 | -40.8075
-0.59352 | -81.7782 | -32.4446 | 119.9093 | 19.06 | 106.2796 | -40.8891
-0.59374 | -81.7783 | -32.6476 | 120.1123 | 19.0531 | 106.4825 | -40.8892
-0.59395 | -81.86 | -32.6337 | 120.0711 | 19.0599 | 106.4278 | -40.93
-0.59388 | -81.6153 | -32.7296 | 120.2486 | 19.021 | 106.6461 | -40.8076
-0.5941 | -81.6426 | -32.5706 | 120.0805 | 19.0187 | 106.4734 | -40.8213
-0.59431 | -81.6699 | -32.6943 | 120.1951 | 19.0164 | 106.5835 | -40.8349
-0.59453 | -81.6972 | -32.3693 | 119.861 | 19.0141 | 106.2448 | -40.8486
-0.59453 | -81.6156 | -32.2733 | 119.7922 | 19.0004 | 106.1896 | -40.8078
-0.59481 | -81.8604 | -32.3993 | 119.8366 | 19.0324 | 106.1932 | -40.9302
-0.59503 | -81.779 | -32.3396 | 119.804 | 19.0118 | 106.1742 | -40.8895
-0.59517 | -81.7519 | -32.2447 | 119.7182 | 19.0027 | 106.0929 | -40.8759
-0.59532 | -81.7791 | -32.3831 | 119.8475 | 19.0027 | 106.2176 | -40.8896
-0.59553 | -81.8064 | -32.1656 | 120.6209 | 19.0004 | 106.9865 | -40.9032
-0.59553 | -81.7249 | -32.374 | 119.8565 | 18.9867 | 106.2357 | -40.8624
-0.59575 | -81.8065 | -32.4289 | 119.8842 | 18.9935 | 106.2497 | -40.9033
-0.59596 | -81.8882 | -32.7557 | 120.1837 | 19.0004 | 106.5357 | -40.9441
-0.59618 | -81.8611 | -32.5597 | 119.9968 | 18.989 | 106.3532 | -40.9306
-0.59625 | -81.7796 | -32.6695 | 120.1337 | 18.973 | 106.5038 | -40.8898
-0.59632 | -81.6981 | -32.6525 | 120.1439 | 18.9571 | 106.5276 | -40.849
-0.59661 | -81.8341 | -32.7384 | 120.1845 | 18.9708 | 106.5454 | -40.9171
-0.59682 | -81.7799 | -32.7884 | 120.2525 | 18.9548 | 106.6226 | -40.8899
-0.5969 | -81.8615 | -32.6843 | 120.1212 | 18.9662 | 106.4777 | -40.9307
-0.59718 | -81.916 | -32.9624 | 120.3812 | 18.9662 | 106.7285 | -40.958
-0.59733 | -81.9161 | -32.6817 | 120.1004 | 18.9617 | 106.4478 | -40.958
-0.59747 | -81.8346 | -32.7286 | 120.1745 | 18.9435 | 106.5354 | -40.9173
-0.59768 | -81.9434 | -32.7727 | 120.1823 | 18.9549 | 106.5251 | -40.9717
-0.59783 | -82.0251 | -32.6623 | 120.0447 | 18.964 | 106.3739 | -41.0125
-0.59797 | -81.9436 | -32.7258 | 120.1354 | 18.9458 | 106.4781 | -40.9718
-0.59826 | -82.1068 | -32.6941 | 120.0493 | 18.964 | 106.3648 | -41.0534
-0.59833 | -82.0253 | -32.5568 | 119.9391 | 18.9481 | 106.2682 | -41.0127
-0.59847 | -82.0526 | -32.4322 | 119.8054 | 18.9481 | 106.13 | -41.0263
-0.59862 | -82.0798 | -32.6552 | 120.0194 | 18.9481 | 106.3394 | -41.0399
-0.59876 | -81.9712 | -32.4958 | 119.8962 | 18.9254 | 106.2343 | -40.9856
-0.59898 | -82.1072 | -32.8472 | 120.2022 | 18.9413 | 106.5177 | -41.0536
-0.59912 | -81.9985 | -32.8527 | 120.244 | 18.9186 | 106.5775 | -40.9993
-0.59934 | -82.1618 | -32.6868 | 120.0236 | 18.9391 | 106.33 | -41.0809
-0.59941 | -81.9987 | -32.4289 | 119.8201 | 18.9096 | 106.1537 | -40.9993
-0.59969 | -82.0532 | -32.6202 | 119.9932 | 18.9097 | 106.3177 | -41.0266
-0.59977 | -82.0532 | -32.695 | 120.068 | 18.9074 | 106.3925 | -41.0266
-0.60005 | -82.1349 | -32.7612 | 120.107 | 18.912 | 106.4178 | -41.0675
-0.6002 | -82.1894 | -32.9064 | 120.234 | 18.9165 | 106.5358 | -41.0947
-0.60027 | -82.1622 | -32.7832 | 120.1199 | 18.9097 | 106.4262 | -41.0811
-0.60048 | -82.1352 | -32.7589 | 120.1046 | 18.8984 | 106.4154 | -41.0676
-0.60063 | -82.1081 | -32.6588 | 120.0135 | 18.8894 | 106.3289 | -41.054
-0.60091 | -82.1898 | -32.8489 | 120.1764 | 18.894 | 106.4781 | -41.0949
-0.60099 | -82.1898 | -32.3669 | 119.6944 | 18.8917 | 105.9961 | -41.0949
-0.60106 | -82.1627 | -32.6914 | 120.0279 | 18.885 | 106.3342 | -41.0813
-0.60127 | -82.2171 | -32.7508 | 120.0692 | 18.8873 | 106.3663 | -41.1086
-0.60149 | -82.1901 | -32.6066 | 119.934 | 18.876 | 106.2357 | -41.095
-0.6017 | -82.2989 | -32.9564 | 120.2475 | 18.8873 | 106.531 | -41.1495
-0.60192 | -82.2718 | -32.7171 | 120.0173 | 18.8761 | 106.3053 | -41.1359
-0.60199 | -82.1631 | -32.6922 | 120.0286 | 18.8558 | 106.3347 | -41.0816
-0.60206 | -82.1088 | -32.7237 | 120.0782 | 18.8445 | 106.3934 | -41.0544
-0.60228 | -82.2177 | -32.6209 | 119.9391 | 18.8558 | 106.2362 | -41.1088
-0.60235 | -82.1361 | -32.7562 | 120.1016 | 18.84 | 106.4122 | -41.0681
-0.60264 | -82.1907 | -32.9456 | 120.2728 | 18.8401 | 106.5744 | -41.0953
-0.60285 | -82.2995 | -33.039 | 120.3299 | 18.8514 | 106.6133 | -41.1498
-0.603 | -82.4627 | -32.848 | 120.0845 | 18.874 | 106.3408 | -41.2313
-0.60307 | -82.2181 | -32.5928 | 119.9109 | 18.8312 | 106.2079 | -41.109
-0.60328 | -82.2454 | -32.7591 | 120.0681 | 18.829 | 106.3605 | -41.1227
-0.60343 | -82.2726 | -32.5172 | 119.8171 | 18.829 | 106.105 | -41.1363
-0.60357 | -82.2999 | -32.9111 | 120.2019 | 18.8291 | 106.4853 | -41.1499
-0.60379 | -82.3544 | -32.7658 | 120.0384 | 18.8314 | 106.3127 | -41.1772
-0.60407 | -82.4904 | -32.8056 | 120.0329 | 18.845 | 106.2845 | -41.2452
-0.604 | -82.2457 | -32.8704 | 120.1793 | 18.8067 | 106.4716 | -41.1229
-0.60436 | -82.4362 | -32.7472 | 119.9926 | 18.827 | 106.2532 | -41.2181
-0.60443 | -82.3547 | -32.7598 | 120.0323 | 18.8113 | 106.3066 | -41.1773
-0.60472 | -82.4364 | -32.83 | 120.0753 | 18.8159 | 106.3359 | -41.2182
-0.60479 | -82.3277 | -32.7067 | 119.9882 | 18.7957 | 106.267 | -41.1638
-0.60493 | -82.4093 | -32.6417 | 119.896 | 18.8047 | 106.1611 | -41.2047
-0.60515 | -82.4366 | -32.7963 | 120.0415 | 18.8026 | 106.3021 | -41.2183
-0.60529 | -82.4367 | -32.9183 | 120.1635 | 18.7981 | 106.4241 | -41.2183
-0.60551 | -82.5184 | -33.0307 | 120.2487 | 18.8049 | 106.4956 | -41.2592
-0.60558 | -82.5728 | -32.9904 | 120.1902 | 18.8117 | 106.4281 | -41.2864
-0.6058 | -82.3554 | -33.0545 | 120.3268 | 18.7691 | 106.6009 | -41.1777
-0.60594 | -82.4642 | -33.0488 | 120.2848 | 18.7826 | 106.5408 | -41.2321
-0.60623 | -82.4916 | -33.1067 | 120.3336 | 18.7782 | 106.585 | -41.2458
-0.60623 | -82.6819 | -32.903 | 120.0665 | 18.8096 | 106.2862 | -41.3409
-0.60651 | -82.4101 | -32.7677 | 120.0218 | 18.7559 | 106.2867 | -41.2051
-0.60666 | -82.519 | -32.8175 | 120.0353 | 18.7694 | 106.2821 | -41.2595
-0.60687 | -82.5463 | -32.8891 | 120.0978 | 18.7672 | 106.3401 | -41.2731
-0.60694 | -82.5463 | -32.7708 | 119.9795 | 18.765 | 106.2217 | -41.2732
-0.60709 | -82.4648 | -32.7934 | 120.0292 | 18.7472 | 106.2851 | -41.2324
-0.60737 | -82.465 | -32.9788 | 120.2146 | 18.7383 | 106.4704 | -41.2325
-0.60759 | -82.7098 | -32.964 | 120.1182 | 18.772 | 106.3332 | -41.3549
-0.60766 | -82.5739 | -32.935 | 120.1345 | 18.7474 | 106.3722 | -41.2869
-0.60781 | -82.6283 | -32.9983 | 120.1796 | 18.7519 | 106.4082 | -41.3142
-0.60795 | -82.4924 | -32.9328 | 120.1594 | 18.7252 | 106.4107 | -41.2462
-0.60809 | -82.4925 | -33.1032 | 120.3298 | 18.7207 | 106.581 | -41.2463
-0.60831 | -82.5742 | -33.2237 | 120.4231 | 18.7275 | 106.6607 | -41.2871
-0.60852 | -82.6559 | -33.5127 | 120.6848 | 18.7343 | 106.9089 | -41.3279
-0.60867 | -82.6016 | -33.0191 | 120.2093 | 18.721 | 106.4424 | -41.3008
-0.60881 | -82.7104 | -33.1612 | 120.3152 | 18.7345 | 106.5301 | -41.3552
-0.6091 | -82.7377 | -33.0221 | 120.167 | 18.7301 | 106.3773 | -41.3689
-0.60903 | -82.493 | -32.7307 | 119.9571 | 18.6921 | 106.2083 | -41.2465
-0.60924 | -82.6291 | -32.9609 | 120.142 | 18.7079 | 106.3705 | -41.3145
-0.60946 | -82.6292 | -33.2086 | 120.3896 | 18.7013 | 106.6181 | -41.3146
-0.60974 | -82.9556 | -33.1422 | 120.2144 | 18.746 | 106.3885 | -41.4778
-0.60982 | -82.8469 | -33.0602 | 120.1687 | 18.726 | 106.3609 | -41.4234
-0.60989 | -82.711 | -33.1012 | 120.255 | 18.7015 | 106.4698 | -41.3555
-0.61017 | -82.8199 | -33.1901 | 120.3076 | 18.7105 | 106.5043 | -41.4099
-0.61025 | -82.6296 | -32.8863 | 120.0672 | 18.6772 | 106.2956 | -41.3148
-0.61032 | -82.684 | -33.0828 | 120.2456 | 18.6839 | 106.4649 | -41.342
-0.6106 | -82.7929 | -33.2086 | 120.3351 | 18.6929 | 106.5363 | -41.3964
-0.61082 | -82.7114 | -33.2918 | 120.4454 | 18.673 | 106.6602 | -41.3557
-0.61096 | -82.929 | -33.0848 | 120.1659 | 18.7042 | 106.3444 | -41.4645
-0.61118 | -82.9019 | -33.0207 | 120.1108 | 18.6932 | 106.2938 | -41.451
-0.61125 | -82.8748 | -33.0402 | 120.1394 | 18.6866 | 106.3269 | -41.4374
-0.61139 | -82.7389 | -33.1577 | 120.3022 | 18.66 | 106.5123 | -41.3695
-0.61161 | -82.875 | -32.9411 | 120.0402 | 18.6756 | 106.2277 | -41.4375
-0.61182 | -82.9023 | -33.1851 | 120.2751 | 18.6735 | 106.4581 | -41.4511
-0.61197 | -82.9295 | -33.3306 | 120.4115 | 18.6736 | 106.5899 | -41.4648
-0.61211 | -82.9024 | -32.8208 | 119.9108 | 18.6648 | 106.0937 | -41.4512
-0.61233 | -82.9569 | -33.0724 | 120.1442 | 18.6671 | 106.318 | -41.4785
-0.61233 | -82.7394 | -33.0955 | 120.2398 | 18.6316 | 106.4499 | -41.3697
-0.61261 | -83.0386 | -33.0579 | 120.1025 | 18.6717 | 106.2627 | -41.5193
-0.61283 | -82.9844 | -33.0307 | 120.0933 | 18.6563 | 106.2626 | -41.4922
-0.6129 | -82.9572 | -33.3095 | 120.3812 | 18.6497 | 106.555 | -41.4786
-0.61312 | -82.8758 | -33.2051 | 120.3039 | 18.6298 | 106.4913 | -41.4379
-0.61333 | -82.9846 | -32.9892 | 120.0518 | 18.6411 | 106.221 | -41.4923
-0.61348 | -82.9847 | -33.1112 | 120.1737 | 18.6367 | 106.3429 | -41.4924
-0.61348 | -82.9031 | -33.1296 | 120.2193 | 18.6234 | 106.4021 | -41.4516
-0.61376 | -82.9305 | -32.9967 | 120.0773 | 18.6192 | 106.2556 | -41.4652
-0.61391 | -83.0121 | -33.1087 | 120.1621 | 18.6281 | 106.3267 | -41.5061
-0.61405 | -82.9306 | -32.8106 | 119.8912 | 18.6105 | 106.0694 | -41.4653
-0.61427 | -82.9036 | -33.1784 | 120.268 | 18.5995 | 106.4507 | -41.4518
-0.61448 | -83.1212 | -33.1708 | 120.1878 | 18.6284 | 106.3343 | -41.5606
-0.61477 | -83.1213 | -33.4648 | 120.4818 | 18.6198 | 106.6282 | -41.5607
-0.61477 | -83.067 | -33.3316 | 120.3667 | 18.6109 | 106.5222 | -41.5335
-0.61484 | -82.9582 | -32.8196 | 119.891 | 18.5911 | 106.0646 | -41.4791
-0.61513 | -83.04 | -33.2927 | 120.3368 | 18.5957 | 106.4968 | -41.52
-0.61527 | -83.04 | -33.1593 | 120.2034 | 18.5913 | 106.3634 | -41.52
-0.61549 | -83.0401 | -33.2118 | 120.2559 | 18.5849 | 106.4158 | -41.5201
-0.61563 | -83.149 | -32.9471 | 119.9549 | 18.5982 | 106.0967 | -41.5745
-0.61592 | -83.0947 | -33.1327 | 120.1586 | 18.5807 | 106.3094 | -41.5474
-0.61584 | -83.1219 | -32.9707 | 119.9875 | 18.5873 | 106.1339 | -41.5609
-0.61606 | -83.0404 | -33.1672 | 120.2112 | 18.5676 | 106.3711 | -41.5202
-0.61628 | -83.0949 | -33.4124 | 120.4382 | 18.5699 | 106.589 | -41.5475
-0.61649 | -83.1222 | -33.3228 | 120.3395 | 18.5679 | 106.4858 | -41.5611
-0.61663 | -82.9592 | -33.0648 | 120.1358 | 18.5371 | 106.3093 | -41.4796
-0.61671 | -83.1495 | -33.1353 | 120.1429 | 18.5658 | 106.2846 | -41.5748
-0.61699 | -83.1769 | -33.3895 | 120.388 | 18.5616 | 106.5252 | -41.5884
-0.61706 | -83.0682 | -33.1212 | 120.1559 | 18.5418 | 106.3112 | -41.5341
-0.61728 | -83.2858 | -33.2239 | 120.1861 | 18.5706 | 106.3051 | -41.6429
-0.6175 | -83.2043 | -33.1898 | 120.1791 | 18.551 | 106.3117 | -41.6022
-0.61764 | -83.1772 | -33.229 | 120.2274 | 18.5423 | 106.3645 | -41.5886
-0.61778 | -83.1773 | -33.4564 | 120.4547 | 18.538 | 106.5919 | -41.5886
-0.618 | -83.2862 | -33.2707 | 120.2327 | 18.5491 | 106.3517 | -41.6431
-0.61807 | -83.1774 | -33.1157 | 120.114 | 18.5294 | 106.2511 | -41.5887
-0.61821 | -83.1775 | -33.3893 | 120.3876 | 18.5251 | 106.5246 | -41.5888
-0.6185 | -83.3136 | -33.4519 | 120.4048 | 18.5385 | 106.5192 | -41.6568
-0.61857 | -83.2049 | -33.385 | 120.3741 | 18.5188 | 106.5067 | -41.6024
-0.61879 | -83.2322 | -32.9573 | 119.9373 | 18.5167 | 106.0653 | -41.6161
-0.619 | -83.3139 | -33.5199 | 120.4727 | 18.5235 | 106.5871 | -41.6569
-0.61915 | -83.3412 | -33.2351 | 120.1788 | 18.5236 | 106.2886 | -41.6706
-0.61929 | -83.3412 | -33.2275 | 120.1712 | 18.5193 | 106.281 | -41.6706
-0.61943 | -83.3141 | -33.0496 | 120.0023 | 18.5106 | 106.1166 | -41.6571
-0.61958 | -83.4773 | -32.9995 | 119.8978 | 18.5327 | 105.9849 | -41.7387
-0.61986 | -83.3959 | -33.313 | 120.2385 | 18.511 | 106.3391 | -41.698
-0.62001 | -83.5048 | -33.1241 | 120.0133 | 18.5242 | 106.0958 | -41.7524
-0.62008 | -83.3688 | -33.1779 | 120.1124 | 18.5002 | 106.2176 | -41.6844
-0.62029 | -83.3961 | -33.1913 | 120.1167 | 18.4982 | 106.2173 | -41.6981
-0.62051 | -83.4234 | -32.9488 | 119.8651 | 18.4961 | 105.9612 | -41.7117
-0.62058 | -83.4235 | -33.1417 | 120.058 | 18.494 | 106.1541 | -41.7117
-0.6208 | -83.3148 | -33.1623 | 120.1148 | 18.4701 | 106.229 | -41.6574
-0.62087 | -83.4508 | -32.9625 | 119.8697 | 18.4899 | 105.9612 | -41.7254
-0.62108 | -83.4509 | -33.0945 | 120.0016 | 18.4835 | 106.0931 | -41.7255
-0.6213 | -83.4239 | -33.3671 | 120.2832 | 18.4727 | 106.3793 | -41.7119
-0.62144 | -83.3967 | -33.5301 | 120.4553 | 18.4641 | 106.5558 | -41.6984
-0.62166 | -83.4512 | -33.4772 | 120.3842 | 18.4664 | 106.4757 | -41.7256
-0.6218 | -83.3969 | -33.4986 | 120.4237 | 18.4534 | 106.5242 | -41.6985
-0.62202 | -83.5602 | -33.3595 | 120.2302 | 18.4733 | 106.3035 | -41.7801
-0.62209 | -83.533 | -33.4307 | 120.3105 | 18.4668 | 106.3883 | -41.7665
-0.6223 | -83.4788 | -33.5434 | 120.4412 | 18.4517 | 106.5281 | -41.7394
-0.62252 | -83.5333 | -33.3228 | 120.2025 | 18.4541 | 106.2803 | -41.7666
-0.62266 | -83.6421 | -33.5108 | 120.3542 | 18.4673 | 106.4138 | -41.8211
-0.62281 | -83.5878 | -33.5311 | 120.3926 | 18.4543 | 106.4613 | -41.7939
-0.62295 | -83.5063 | -33.2218 | 120.1105 | 18.437 | 106.1927 | -41.7532
-0.62309 | -83.6423 | -33.3986 | 120.2419 | 18.4546 | 106.3015 | -41.8212
-0.62317 | -83.6152 | -33.0848 | 119.9372 | 18.4481 | 106.0013 | -41.8076
-0.62345 | -83.6697 | -33.4179 | 120.2521 | 18.4483 | 106.3071 | -41.8349
-0.62367 | -83.697 | -33.4553 | 120.2804 | 18.4463 | 106.3309 | -41.8485
-0.62381 | -83.6699 | -33.1889 | 120.023 | 18.4378 | 106.078 | -41.835
-0.62388 | -83.5884 | -33.0269 | 119.8882 | 18.4226 | 105.9568 | -41.7942
-0.6241 | -83.7244 | -33.2013 | 120.0173 | 18.438 | 106.0632 | -41.8622
-0.62424 | -83.6701 | -33.3281 | 120.1622 | 18.4251 | 106.2171 | -41.8351
-0.62446 | -83.6431 | -33.3355 | 120.1786 | 18.4144 | 106.2381 | -41.8215
-0.6246 | -83.5616 | -33.2508 | 120.121 | 18.3971 | 106.1941 | -41.7808
-0.62482 | -83.6976 | -33.3535 | 120.1784 | 18.4125 | 106.2288 | -41.8488
-0.62489 | -83.7792 | -33.5196 | 120.3173 | 18.4235 | 106.3541 | -41.8896
-0.62518 | -83.7522 | -33.6887 | 120.4954 | 18.4107 | 106.5367 | -41.8761
-0.62525 | -83.6707 | -33.7631 | 120.597 | 18.3955 | 106.6519 | -41.8353
-0.62553 | -83.8068 | -33.5265 | 120.315 | 18.4089 | 106.3472 | -41.9034
-0.62568 | -83.8069 | -33.6983 | 120.4868 | 18.4046 | 106.519 | -41.9034
-0.62589 | -83.9429 | -33.6366 | 120.3797 | 18.4201 | 106.3892 | -41.9715
-0.62596 | -83.7798 | -33.5017 | 120.2992 | 18.3919 | 106.3359 | -41.8899
-0.62625 | -83.8615 | -33.7012 | 120.4715 | 18.3965 | 106.4945 | -41.9308
-0.62632 | -83.8344 | -33.7248 | 120.5041 | 18.3901 | 106.5317 | -41.9172
-0.6264 | -83.8344 | -33.5692 | 120.3485 | 18.388 | 106.3761 | -41.9172
-0.62661 | -83.8889 | -33.532 | 120.2931 | 18.3903 | 106.3116 | -41.9445
-0.62675 | -83.7802 | -33.5801 | 120.3775 | 18.3688 | 106.4141 | -41.8901
-0.62697 | -83.8347 | -33.4551 | 120.2343 | 18.3712 | 106.2618 | -41.9174
-0.62704 | -83.8892 | -33.5351 | 120.2961 | 18.3777 | 106.3146 | -41.9446
-0.62726 | -83.9165 | -33.7067 | 120.4586 | 18.3758 | 106.4726 | -41.9582
-0.62747 | -84.0254 | -33.5587 | 120.2743 | 18.3868 | 106.2701 | -42.0127
-0.62762 | -83.8895 | -33.4655 | 120.2264 | 18.361 | 106.2449 | -41.9447
-0.62769 | -83.8895 | -33.3971 | 120.158 | 18.3589 | 106.1764 | -41.9448
-0.6279 | -83.9984 | -33.4977 | 120.2223 | 18.3699 | 106.2226 | -41.9992
-0.62812 | -84.0257 | -33.6807 | 120.3962 | 18.368 | 106.392 | -42.0128
-0.62833 | -84.1074 | -33.2995 | 119.9878 | 18.3747 | 105.9699 | -42.0537
-0.62848 | -83.9715 | -33.2533 | 119.9869 | 18.3489 | 105.9916 | -41.9858
-0.62862 | -84.0532 | -33.1805 | 119.8869 | 18.3577 | 105.878 | -42.0266
-0.62876 | -83.9717 | -33.4322 | 120.1657 | 18.3405 | 106.1705 | -41.9858
-0.62891 | -83.9989 | -33.1212 | 119.8457 | 18.3407 | 105.8458 | -41.9995
-0.62912 | -84.0262 | -33.3007 | 120.0161 | 18.3387 | 106.0117 | -42.0131
-0.62934 | -84.1351 | -33.3809 | 120.06 | 18.3498 | 106.0374 | -42.0676
-0.62955 | -84.244 | -33.5613 | 120.2041 | 18.3608 | 106.1634 | -42.122
-0.62955 | -84.108 | -33.3998 | 120.0879 | 18.3392 | 106.0699 | -42.054
-0.62984 | -84.1626 | -33.4062 | 120.0761 | 18.3395 | 106.049 | -42.0813
-0.62991 | -84.1354 | -33.2575 | 119.9365 | 18.3331 | 105.9139 | -42.0677
-0.62998 | -84.0267 | -33.075 | 119.7902 | 18.3137 | 105.7858 | -42.0133
-0.63027 | -84.054 | -33.3306 | 120.0367 | 18.3097 | 106.0277 | -42.027
-0.63042 | -84.1357 | -33.1124 | 119.7913 | 18.3185 | 105.7687 | -42.0678
-0.63056 | -84.1358 | -33.3147 | 119.9935 | 18.3144 | 105.9709 | -42.0679
-0.63077 | -84.1631 | -33.2725 | 119.9422 | 18.3124 | 105.9151 | -42.0815
-0.63099 | -84.1904 | -33.2063 | 119.8669 | 18.3105 | 105.8352 | -42.0952
-0.63106 | -84.1088 | -33.5648 | 120.2526 | 18.2955 | 106.2345 | -42.0544
-0.63135 | -84.1634 | -33.4767 | 120.1463 | 18.2958 | 106.1191 | -42.0817
-0.63142 | -84.0818 | -33.2902 | 119.987 | 18.2808 | 105.9734 | -42.0409
-0.63164 | -84.1363 | -33.4977 | 120.1764 | 18.2832 | 106.1536 | -42.0682
-0.63185 | -84.1909 | -33.532 | 120.1925 | 18.2856 | 106.1607 | -42.0954
-0.63199 | -84.2453 | -33.5863 | 120.2286 | 18.2901 | 106.1877 | -42.1227
-0.63221 | -84.4086 | -33.5246 | 120.1125 | 18.3097 | 106.0444 | -42.2043
-0.63214 | -84.2454 | -33.3469 | 120.9892 | 18.2859 | 106.9483 | -42.1227
-0.63242 | -84.2184 | -33.335 | 119.9863 | 18.2734 | 105.9499 | -42.1092
-0.63264 | -84.1641 | -33.47 | 120.1394 | 18.2586 | 106.1121 | -42.082
-0.63278 | -84.1913 | -33.6838 | 120.3441 | 18.2587 | 106.3122 | -42.0957
-0.63293 | -84.3546 | -33.9218 | 120.5277 | 18.2804 | 106.4686 | -42.1773
-0.63321 | -84.4907 | -33.6466 | 120.2071 | 18.2936 | 106.1253 | -42.2454
-0.63321 | -84.1372 | -33.5081 | 120.1865 | 18.2378 | 106.1636 | -42.0686
-0.63343 | -84.3005 | -33.2378 | 119.8617 | 18.2573 | 105.8117 | -42.1502
-0.63365 | -84.3822 | -33.3833 | 119.98 | 18.264 | 105.9163 | -42.1911
-0.63379 | -84.2735 | -33.7193 | 120.3522 | 18.2427 | 106.3067 | -42.1367
-0.63393 | -84.3551 | -33.7226 | 120.3283 | 18.2515 | 106.2691 | -42.1776
-0.63415 | -84.3824 | -33.8984 | 120.495 | 18.2496 | 106.4313 | -42.1912
-0.63429 | -84.5457 | -33.7236 | 120.2658 | 18.2712 | 106.1749 | -42.2728
-0.63429 | -84.3009 | -33.5444 | 120.1682 | 18.2326 | 106.118 | -42.1505
-0.63458 | -84.3011 | -33.4894 | 120.1131 | 18.2244 | 106.063 | -42.1505
-0.63472 | -84.3827 | -33.7078 | 120.3043 | 18.2331 | 106.2405 | -42.1914
-0.63501 | -84.4645 | -33.7827 | 120.352 | 18.2378 | 106.2746 | -42.2322
-0.63522 | -84.4646 | -33.6449 | 120.2141 | 18.2316 | 106.1367 | -42.2323
-0.6353 | -84.4103 | -33.5942 | 120.1815 | 18.221 | 106.1132 | -42.2051
-0.63544 | -84.5191 | -33.6364 | 120.1875 | 18.234 | 106.1009 | -42.2596
-0.63565 | -84.4648 | -33.3438 | 119.913 | 18.2193 | 105.8355 | -42.2324
-0.63573 | -84.3289 | -33.3905 | 120.005 | 18.1958 | 105.9502 | -42.1644
-0.63594 | -84.4922 | -33.921 | 120.481 | 18.2154 | 106.399 | -42.2461
-0.63616 | -84.5195 | -33.5434 | 120.0943 | 18.2135 | 106.0078 | -42.2597
-0.63623 | -84.5195 | -33.7014 | 120.2523 | 18.2114 | 106.1657 | -42.2598
-0.63644 | -84.5196 | -33.7334 | 120.2843 | 18.2053 | 106.1977 | -42.2598
-0.63666 | -84.5742 | -33.6306 | 120.1633 | 18.2077 | 106.0676 | -42.2871
-0.63673 | -84.5742 | -33.7741 | 120.3068 | 18.2057 | 106.2111 | -42.2871
-0.63702 | -84.7375 | -33.8022 | 120.2805 | 18.2231 | 106.1575 | -42.3688
-0.63709 | -84.52 | -33.5587 | 120.1095 | 18.1869 | 106.0228 | -42.26
-0.63723 | -84.6017 | -33.831 | 120.3545 | 18.1956 | 106.2543 | -42.3008
-0.63745 | -84.7378 | -33.8132 | 120.2914 | 18.2108 | 106.1684 | -42.3689
-0.63752 | -84.6018 | -33.7579 | 120.2814 | 18.1874 | 106.1811 | -42.3009
-0.63781 | -84.5748 | -33.6685 | 120.201 | 18.175 | 106.1052 | -42.2874
-0.63788 | -84.6564 | -33.7295 | 121.2348 | 18.1858 | 107.1254 | -42.3282
-0.63795 | -84.6292 | -33.5365 | 120.0509 | 18.1795 | 105.946 | -42.3146
-0.63824 | -84.575 | -33.8334 | 120.3658 | 18.1628 | 106.27 | -42.2875
-0.63845 | -84.6023 | -33.7255 | 120.2488 | 18.1609 | 106.1484 | -42.3012
-0.6386 | -84.7656 | -33.8646 | 120.3335 | 18.1824 | 106.2059 | -42.3828
-0.63881 | -84.7657 | -33.5911 | 120.06 | 18.1763 | 105.9324 | -42.3828
-0.63896 | -84.7114 | -33.8484 | 120.3354 | 18.1637 | 106.2168 | -42.3557
-0.63903 | -84.657 | -33.7086 | 120.2137 | 18.1532 | 106.1042 | -42.3285
-0.63917 | -84.7115 | -33.4765 | 119.9634 | 18.1576 | 105.8449 | -42.3557
-0.63946 | -84.8204 | -33.5339 | 119.9845 | 18.1665 | 105.8478 | -42.4102
-0.63967 | -84.7662 | -33.7486 | 120.2173 | 18.1519 | 106.0896 | -42.3831
-0.63975 | -84.875 | -33.7345 | 120.1669 | 18.1669 | 106.0211 | -42.4375
-0.63996 | -84.8479 | -33.6333 | 120.0748 | 18.1565 | 105.9335 | -42.4239
-0.64018 | -84.8752 | -33.4733 | 119.9057 | 18.1547 | 105.7598 | -42.4376
-0.64025 | -84.9296 | -33.6468 | 120.061 | 18.1612 | 105.9061 | -42.4648
-0.64039 | -84.7665 | -33.7233 | 120.1919 | 18.1316 | 106.0641 | -42.3833
-0.64046 | -84.685 | -33.7157 | 120.2115 | 18.1169 | 106.0973 | -42.3425
-0.64075 | -84.7939 | -33.9382 | 120.3977 | 18.1257 | 106.2653 | -42.397
-0.64097 | -84.8756 | -33.8622 | 120.2944 | 18.1324 | 106.1485 | -42.4378
-0.64118 | -85.0389 | -33.9104 | 120.2882 | 18.1518 | 106.115 | -42.5195
-0.64133 | -84.8486 | -33.9542 | 120.3954 | 18.118 | 106.254 | -42.4243
-0.6414 | -84.7943 | -34.07 | 120.5293 | 18.1075 | 106.397 | -42.3971
-0.64161 | -84.9576 | -33.7371 | 120.142 | 18.1269 | 105.9824 | -42.4788
-0.64176 | -85.012 | -33.8088 | 120.1956 | 18.1314 | 106.0269 | -42.506
-0.64183 | -84.8489 | -33.9566 | 120.3977 | 18.1039 | 106.2562 | -42.4245
-0.64211 | -85.0122 | -33.8675 | 120.2542 | 18.1212 | 106.0855 | -42.5061
-0.64233 | -84.958 | -33.8093 | 120.2141 | 18.1067 | 106.0544 | -42.479
-0.64255 | -85.0397 | -33.9544 | 120.3319 | 18.1134 | 106.1587 | -42.5198
-0.64247 | -84.958 | -34.079 | 120.4838 | 18.1027 | 106.3241 | -42.479
-0.64276 | -84.9582 | -33.7764 | 120.1811 | 18.0946 | 106.0214 | -42.4791
-0.64298 | -85.0399 | -33.533 | 119.9105 | 18.1013 | 105.7371 | -42.52
-0.64319 | -85.176 | -33.8503 | 120.1824 | 18.1164 | 105.9864 | -42.588
-0.64326 | -84.9313 | -33.8932 | 120.3069 | 18.0763 | 106.1517 | -42.4656
-0.64348 | -85.1762 | -33.8839 | 120.2159 | 18.1083 | 106.0199 | -42.5881
-0.64362 | -85.0946 | -33.8801 | 120.2393 | 18.0916 | 106.0569 | -42.5473
-0.64362 | -84.9315 | -33.7417 | 120.1553 | 18.0663 | 106.0001 | -42.4657
-0.64391 | -85.0404 | -33.8024 | 120.1797 | 18.0751 | 106.0063 | -42.5202
-0.64405 | -85.1221 | -33.9399 | 120.29 | 18.0838 | 106.103 | -42.561
-0.64427 | -85.0678 | -34.0476 | 120.4158 | 18.0693 | 106.2378 | -42.5339
-0.64434 | -85.0406 | -34.06 | 120.4372 | 18.0631 | 106.2638 | -42.5203
-0.64463 | -85.1224 | -34.0285 | 120.3785 | 18.0677 | 106.1914 | -42.5612
-0.64477 | -85.2313 | -34.1927 | 120.5064 | 18.0806 | 106.3012 | -42.6156
-0.64477 | -85.0953 | -33.8941 | 120.2531 | 18.0595 | 106.0706 | -42.5476
-0.64506 | -85.2042 | -34.1408 | 120.4635 | 18.0683 | 106.2628 | -42.6021
-0.64527 | -85.1771 | -33.8846 | 120.2163 | 18.0581 | 106.0201 | -42.5886
-0.64549 | -85.3948 | -33.892 | 120.1512 | 18.0858 | 105.9187 | -42.6974
-0.64563 | -85.2589 | -33.9956 | 120.3001 | 18.0607 | 106.0902 | -42.6295
-0.64578 | -85.3406 | -34.1419 | 120.4191 | 18.0694 | 106.1957 | -42.6703
-0.64585 | -85.2862 | -33.8186 | 120.114 | 18.0589 | 105.8996 | -42.6431
-0.64599 | -85.0959 | -33.9351 | 120.2939 | 18.0255 | 106.1112 | -42.548
-0.64621 | -85.2048 | -34.1162 | 120.4387 | 18.0363 | 106.2379 | -42.6024
-0.64642 | -85.1778 | -33.8295 | 120.161 | 18.0261 | 105.9647 | -42.5889
-0.64649 | -85.2322 | -33.7693 | 120.0827 | 18.0325 | 105.8773 | -42.6161
-0.64678 | -85.3411 | -34.0269 | 120.304 | 18.0414 | 106.0804 | -42.6706
-0.64692 | -85.2868 | -33.9583 | 120.2535 | 18.029 | 106.039 | -42.6434
-0.64721 | -85.423 | -34.1717 | 120.4215 | 18.042 | 106.1843 | -42.7115
-0.64714 | -85.3141 | -33.9502 | 120.2363 | 18.0272 | 106.0172 | -42.6571
-0.64743 | -85.2871 | -34.1276 | 120.4227 | 18.015 | 106.2081 | -42.6436
-0.64757 | -85.3144 | -34.0995 | 120.3855 | 18.0153 | 106.1664 | -42.6572
-0.64764 | -85.2872 | -34.565 | 120.86 | 18.0091 | 106.6455 | -42.6436
-0.64793 | -85.369 | -33.9795 | 120.2473 | 18.0137 | 106.0191 | -42.6845
-0.64814 | -85.4507 | -34.3494 | 120.5899 | 18.0203 | 106.3482 | -42.7253
-0.64836 | -85.4508 | -34.546 | 120.7865 | 18.0144 | 106.5447 | -42.7254
-0.64829 | -85.3692 | -34.1734 | 120.4411 | 18.0038 | 106.2129 | -42.6846
-0.64857 | -85.3965 | -34.2232 | 120.4818 | 18 | 106.249 | -42.6983
-0.64872 | -85.5054 | -33.9025 | 120.1248 | 18.0128 | 105.8739 | -42.7527
-0.64886 | -85.3967 | -34.1126 | 120.3711 | 17.9921 | 106.1384 | -42.6983
-0.64908 | -85.4512 | -34.1309 | 120.3713 | 17.9945 | 106.1294 | -42.7256
-0.64929 | -85.4241 | -34.039 | 120.2884 | 17.9844 | 106.051 | -42.7121
-0.64958 | -85.5331 | -34.1717 | 120.3848 | 17.9932 | 106.1293 | -42.7665
-0.64951 | -85.4242 | -34.1512 | 120.4006 | 17.9784 | 106.1632 | -42.7121
-0.64979 | -85.4516 | -34.2897 | 120.5299 | 17.9747 | 106.288 | -42.7258
-0.65001 | -85.4245 | -34.3099 | 120.5592 | 17.9646 | 106.3217 | -42.7123
-0.65008 | -85.4245 | -34.0705 | 120.3198 | 17.9626 | 106.0823 | -42.7123
-0.6503 | -85.5063 | -33.9932 | 120.2152 | 17.9692 | 105.9642 | -42.7531
-0.65044 | -85.6695 | -34.0786 | 120.2462 | 17.9903 | 105.9679 | -42.8348
-0.65051 | -85.4248 | -33.9306 | 120.1798 | 17.9507 | 105.9423 | -42.7124
-0.65073 | -85.5337 | -34.1186 | 120.3315 | 17.9615 | 106.0759 | -42.7668
-0.65087 | -85.3978 | -34.0781 | 120.3363 | 17.9367 | 106.1033 | -42.6989
-0.65116 | -85.5883 | -34.2465 | 120.4412 | 17.958 | 106.1764 | -42.7942
-0.65116 | -85.5067 | -34.0394 | 120.2613 | 17.9455 | 106.0101 | -42.7534
-0.65145 | -85.5885 | -34.1655 | 120.3601 | 17.9501 | 106.0954 | -42.7942
-0.65159 | -85.643 | -34.2306 | 120.407 | 17.9546 | 106.1332 | -42.8215
-0.65188 | -85.6703 | -34.3404 | 120.5077 | 17.9508 | 106.2293 | -42.8352
-0.65188 | -85.5615 | -34.2639 | 120.4675 | 17.9341 | 106.2072 | -42.7808
-0.65216 | -85.6705 | -34.1481 | 120.3154 | 17.943 | 106.037 | -42.8352
-0.65216 | -85.6161 | -34.1457 | 120.3311 | 17.9346 | 106.0618 | -42.808
-0.65245 | -85.6162 | -34.425 | 120.6104 | 17.9268 | 106.341 | -42.8081
-0.65259 | -85.6163 | -34.1634 | 120.3487 | 17.9228 | 106.0793 | -42.8082
-0.65288 | -85.7253 | -34.486 | 120.635 | 17.9316 | 106.3475 | -42.8626
-0.65295 | -85.7525 | -34.0964 | 120.2363 | 17.9338 | 105.9442 | -42.8763
-0.65295 | -85.6165 | -33.953 | 120.1383 | 17.913 | 105.8688 | -42.8083
-0.65324 | -85.6167 | -34.2029 | 120.3881 | 17.9052 | 106.1187 | -42.8083
-0.65338 | -85.7799 | -34.1491 | 120.2799 | 17.9262 | 105.9832 | -42.89
-0.6536 | -85.8073 | -34.0368 | 120.1585 | 17.9245 | 105.8573 | -42.9036
-0.65389 | -85.8618 | -34.4538 | 120.5573 | 17.925 | 106.247 | -42.9309
-0.65396 | -85.7531 | -34.1772 | 121.3169 | 17.9064 | 107.0248 | -42.8765
-0.65403 | -85.7531 | -34.2854 | 120.4251 | 17.9044 | 106.1329 | -42.8766
-0.65424 | -85.7804 | -34.2124 | 120.343 | 17.9027 | 106.0463 | -42.8902
-0.65446 | -85.8893 | -34.2127 | 120.307 | 17.9134 | 105.9921 | -42.9447
-0.65453 | -85.8078 | -34.1629 | 120.2844 | 17.899 | 105.9831 | -42.9039
-0.65475 | -85.8351 | -34.5098 | 120.6222 | 17.8973 | 106.3164 | -42.9175
-0.65496 | -85.8624 | -34.4011 | 120.5044 | 17.8956 | 106.194 | -42.9312
-0.65511 | -85.9169 | -34.3111 | 120.3962 | 17.9 | 106.0768 | -42.9584
-0.65532 | -85.917 | -34.339 | 120.4241 | 17.8941 | 106.1046 | -42.9585
-0.65532 | -85.6994 | -34.3394 | 120.497 | 17.8609 | 106.2138 | -42.8497
-0.65554 | -85.8627 | -34.1162 | 120.2194 | 17.88 | 105.9089 | -42.9314
-0.65582 | -85.9989 | -34.3085 | 120.3663 | 17.8929 | 106.0332 | -42.9994
-0.65582 | -85.8085 | -34.4016 | 120.5229 | 17.8639 | 106.2215 | -42.9042
-0.65611 | -85.9447 | -34.4798 | 120.5557 | 17.8768 | 106.2316 | -42.9723
-0.65625 | -85.9719 | -34.4812 | 120.548 | 17.877 | 106.2193 | -42.986
-0.65647 | -85.9721 | -34.5165 | 120.5832 | 17.8712 | 106.2546 | -42.986
-0.65661 | -85.9449 | -34.5372 | 120.613 | 17.8632 | 106.2888 | -42.9725
-0.65669 | -85.8362 | -34.6728 | 120.7848 | 17.8446 | 106.4788 | -42.9181
-0.6569 | -85.9995 | -34.7168 | 120.7744 | 17.8636 | 106.4412 | -42.9997
-0.65712 | -85.9452 | -34.5241 | 120.5998 | 17.8495 | 106.2756 | -42.9726
-0.65733 | -86.0269 | -34.4305 | 120.479 | 17.8561 | 106.1411 | -43.0135
-0.6574 | -86.0542 | -34.6351 | 120.6745 | 17.8583 | 106.3321 | -43.0271
-0.65755 | -86.0814 | -34.4488 | 120.4791 | 17.8586 | 106.1322 | -43.0407
-0.65769 | -85.9727 | -34.3204 | 120.3869 | 17.8381 | 106.0581 | -42.9864
-0.65791 | -86.0544 | -34.4774 | 120.5167 | 17.8447 | 106.1743 | -43.0272
-0.65805 | -86.0545 | -34.4445 | 120.4838 | 17.8408 | 106.1413 | -43.0273
-0.65826 | -86.109 | -34.3871 | 120.4082 | 17.8433 | 106.0567 | -43.0545
-0.65848 | -86.1908 | -34.5065 | 120.5003 | 17.8499 | 106.1352 | -43.0954
-0.6587 | -86.1909 | -34.755 | 120.7488 | 17.844 | 106.3837 | -43.0954
-0.65877 | -86.1365 | -34.607 | 120.6189 | 17.8338 | 106.2628 | -43.0683
-0.65891 | -86.055 | -34.5866 | 120.6257 | 17.8176 | 106.2832 | -43.0275
-0.65905 | -86.0823 | -34.3668 | 120.3968 | 17.8178 | 106.0498 | -43.0411
-0.65927 | -86.0552 | -34.5315 | 120.5705 | 17.8079 | 106.228 | -43.0276
-0.65934 | -86.0824 | -34.4602 | 120.4902 | 17.8101 | 106.1431 | -43.0412
-0.65963 | -86.2458 | -34.5129 | 120.4884 | 17.8271 | 106.1141 | -43.1229
-0.65977 | -86.1371 | -34.8074 | 120.8191 | 17.8068 | 106.463 | -43.0685
-0.65977 | -86.1371 | -34.6711 | 120.6828 | 17.8068 | 106.3267 | -43.0685
-0.66006 | -86.1372 | -34.5603 | 120.572 | 17.799 | 106.2158 | -43.0686
-0.66035 | -86.219 | -34.6044 | 120.5888 | 17.8037 | 106.219 | -43.1095
-0.66042 | -86.219 | -34.5396 | 120.524 | 17.8018 | 106.1542 | -43.1095
-0.66063 | -86.2736 | -34.2842 | 120.2504 | 17.8042 | 105.8715 | -43.1368
-0.66085 | -86.3553 | -34.6154 | 120.5544 | 17.8108 | 106.1619 | -43.1776
-0.66092 | -86.2465 | -34.5708 | 120.5461 | 17.7924 | 106.1716 | -43.1233
-0.66106 | -86.2194 | -34.5174 | 120.5017 | 17.7844 | 106.1318 | -43.1097
-0.66128 | -86.4099 | -34.7116 | 120.6324 | 17.8074 | 106.2307 | -43.205
-0.66142 | -86.2468 | -34.6856 | 120.6608 | 17.7789 | 106.2863 | -43.1234
-0.66157 | -86.3285 | -34.6461 | 120.594 | 17.7874 | 106.206 | -43.1642
-0.66171 | -86.3286 | -34.7159 | 120.6638 | 17.7836 | 106.2757 | -43.1643
-0.66193 | -86.3559 | -34.4011 | 120.3399 | 17.7819 | 105.9473 | -43.1779
-0.66214 | -86.4376 | -34.4786 | 120.3902 | 17.7885 | 105.9839 | -43.2188
-0.66221 | -86.3561 | -34.4931 | 120.4318 | 17.7742 | 106.0392 | -43.178
-0.6625 | -86.3834 | -34.5841 | 120.5137 | 17.7706 | 106.1165 | -43.1917
-0.66257 | -86.3835 | -34.565 | 120.4946 | 17.7687 | 106.0974 | -43.1917
-0.66286 | -86.4924 | -34.5263 | 120.4196 | 17.7775 | 106.0042 | -43.2462
-0.663 | -86.4109 | -34.3039 | 120.2244 | 17.7613 | 105.8226 | -43.2054
-0.66307 | -86.683 | -34.567 | 120.3968 | 17.8004 | 105.9496 | -43.3415
-0.66329 | -86.4383 | -34.586 | 120.4973 | 17.7578 | 106.091 | -43.2191
-0.66336 | -86.3567 | -34.5781 | 120.5166 | 17.7435 | 106.1239 | -43.1783
-0.66358 | -86.52 | -34.2656 | 120.1497 | 17.7624 | 105.7297 | -43.26
-0.66379 | -86.4929 | -34.9411 | 120.8342 | 17.7526 | 106.4187 | -43.2465
-0.66386 | -86.4114 | -35.0154 | 120.9357 | 17.7383 | 106.5338 | -43.2057
-0.66401 | -86.5475 | -34.9068 | 120.7817 | 17.755 | 106.3572 | -43.2737
-0.66429 | -86.5748 | -34.8784 | 120.7442 | 17.7515 | 106.3151 | -43.2874
-0.66451 | -86.6294 | -34.907 | 120.7546 | 17.7539 | 106.3164 | -43.3147
-0.66444 | -86.4933 | -34.6487 | 120.5417 | 17.7353 | 106.1261 | -43.2467
-0.66472 | -86.5207 | -34.6124 | 120.4963 | 17.7318 | 106.0762 | -43.2603
-0.66494 | -86.4936 | -34.6113 | 120.5042 | 17.722 | 106.0886 | -43.2468
-0.66516 | -86.5753 | -35.0957 | 120.9614 | 17.7285 | 106.5321 | -43.2877
-0.66516 | -86.4937 | -34.7933 | 120.6862 | 17.7163 | 106.2705 | -43.2469
-0.66544 | -86.5755 | -34.8352 | 120.7008 | 17.7209 | 106.2716 | -43.2877
-0.66573 | -86.7116 | -35.0321 | 120.8523 | 17.7337 | 106.4004 | -43.3558
-0.66573 | -86.5484 | -35.0111 | 120.8857 | 17.7092 | 106.461 | -43.2742
-0.66587 | -86.6301 | -34.5879 | 120.4353 | 17.7177 | 105.9969 | -43.3151
-0.66609 | -86.603 | -34.8567 | 120.7131 | 17.7079 | 106.2793 | -43.3015
-0.66623 | -86.6303 | -34.7097 | 120.557 | 17.7081 | 106.1186 | -43.3152
-0.66638 | -86.712 | -34.6549 | 120.475 | 17.7166 | 106.023 | -43.356
-0.66659 | -86.8209 | -34.5965 | 120.3803 | 17.7272 | 105.9101 | -43.4105
-0.66681 | -86.6578 | -34.8145 | 120.6527 | 17.697 | 106.2097 | -43.3289
-0.66695 | -86.6307 | -34.6641 | 120.5113 | 17.6891 | 106.0728 | -43.3154
-0.66709 | -86.658 | -34.8994 | 120.7375 | 17.6894 | 106.2945 | -43.329
-0.66724 | -86.7397 | -34.8679 | 120.6788 | 17.6979 | 106.2222 | -43.3698
-0.66731 | -86.7397 | -34.9586 | 120.7695 | 17.696 | 106.3128 | -43.3699
-0.6676 | -86.7127 | -34.7797 | 120.5996 | 17.6843 | 106.1475 | -43.3563
-0.66781 | -86.7944 | -34.7268 | 120.5194 | 17.6908 | 106.0537 | -43.3972
-0.66803 | -86.8217 | -34.7528 | 120.5363 | 17.6892 | 106.066 | -43.4109
-0.6681 | -86.7946 | -34.6018 | 120.3944 | 17.6833 | 105.9286 | -43.3973
-0.66817 | -86.6586 | -34.7607 | 120.5986 | 17.661 | 106.1555 | -43.3293
-0.66839 | -86.8219 | -34.9803 | 120.7638 | 17.6798 | 106.2934 | -43.411
-0.6686 | -86.7677 | -34.5441 | 120.3456 | 17.666 | 105.8844 | -43.3838
-0.66874 | -86.8222 | -34.7649 | 120.5483 | 17.6703 | 106.0779 | -43.4111
-0.66896 | -86.9311 | -34.8098 | 120.5569 | 17.6809 | 106.0684 | -43.4655
-0.6691 | -86.8768 | -34.7312 | 120.4964 | 17.669 | 106.0169 | -43.4384
-0.66925 | -86.8496 | -34.6344 | 120.4086 | 17.6611 | 105.9337 | -43.4248
-0.66939 | -86.8225 | -34.8026 | 120.5859 | 17.6533 | 106.1154 | -43.4113
-0.66946 | -86.8498 | -34.5601 | 120.3343 | 17.6555 | 105.8593 | -43.4249
-0.66975 | -87.0131 | -34.5885 | 120.3082 | 17.6723 | 105.806 | -43.5066
-0.66989 | -86.9044 | -34.5904 | 120.3464 | 17.6523 | 105.8623 | -43.4522
-0.67011 | -87.1222 | -34.7251 | 120.4085 | 17.6791 | 105.8881 | -43.5611
-0.67018 | -86.823 | -34.8086 | 120.5917 | 17.6326 | 106.1212 | -43.4115
-0.67039 | -86.9047 | -34.6956 | 120.4515 | 17.6391 | 105.9674 | -43.4523
-0.67061 | -86.9592 | -34.709 | 120.4467 | 17.6416 | 105.9535 | -43.4796
-0.67075 | -86.9049 | -34.841 | 120.5968 | 17.6297 | 106.1127 | -43.4524
-0.6709 | -86.9322 | -34.9632 | 120.7099 | 17.63 | 106.2212 | -43.4661
-0.67111 | -87.0411 | -34.6489 | 120.3593 | 17.6406 | 105.8524 | -43.5206
-0.67118 | -87.0412 | -34.9292 | 120.6396 | 17.6387 | 106.1327 | -43.5206
-0.67147 | -87.0413 | -34.9025 | 120.6128 | 17.6312 | 106.1059 | -43.5207
-0.67154 | -87.0142 | -35.0027 | 120.7221 | 17.6252 | 106.2197 | -43.5071
-0.67154 | -86.9325 | -35.2577 | 121.0043 | 17.6131 | 106.5155 | -43.4663
-0.6719 | -87.0688 | -34.8977 | 120.5989 | 17.624 | 106.0874 | -43.5344
-0.67205 | -87.0416 | -34.8606 | 120.5708 | 17.6162 | 106.0639 | -43.5208
-0.67233 | -87.205 | -34.8122 | 120.468 | 17.6329 | 105.9338 | -43.6025
-0.67248 | -87.0691 | -34.8949 | 120.596 | 17.609 | 106.0845 | -43.5345
-0.67262 | -87.0964 | -35.0142 | 120.7062 | 17.6093 | 106.1901 | -43.5482
-0.67269 | -87.0964 | -35.0993 | 120.7913 | 17.6074 | 106.2752 | -43.5482
-0.67298 | -87.1782 | -35.1562 | 120.8209 | 17.612 | 106.2912 | -43.5891
-0.67312 | -87.1783 | -34.9889 | 120.6536 | 17.6083 | 106.1239 | -43.5891
-0.67327 | -87.1511 | -34.997 | 120.6707 | 17.6005 | 106.1455 | -43.5756
-0.67341 | -87.2056 | -34.7605 | 120.4161 | 17.6048 | 105.8818 | -43.6028
-0.67362 | -87.2602 | -34.8634 | 120.5008 | 17.6073 | 105.9574 | -43.6301
-0.67384 | -87.2331 | -34.8076 | 120.454 | 17.5977 | 105.9152 | -43.6165
-0.67377 | -87.0426 | -34.7678 | 120.4777 | 17.5713 | 105.9706 | -43.5213
-0.67406 | -87.0972 | -34.7575 | 120.4492 | 17.5719 | 105.933 | -43.5486
-0.6742 | -87.2061 | -35.0001 | 120.6555 | 17.5843 | 106.1212 | -43.603
-0.67441 | -87.1518 | -35.1317 | 120.8052 | 17.5706 | 106.2799 | -43.5759
-0.6747 | -87.288 | -35.0368 | 120.6649 | 17.5833 | 106.1169 | -43.644
-0.67477 | -87.288 | -34.9551 | 120.5832 | 17.5815 | 106.0352 | -43.644
-0.67484 | -87.1248 | -34.8438 | 120.5263 | 17.5554 | 106.0055 | -43.5624
-0.67513 | -87.2338 | -35.0819 | 120.7281 | 17.5641 | 106.1891 | -43.6169
-0.6752 | -87.3427 | -35.2221 | 120.832 | 17.5783 | 106.2749 | -43.6713
-0.67549 | -87.2612 | -35.2934 | 120.9304 | 17.5588 | 106.3869 | -43.6306
-0.67556 | -87.2885 | -34.9646 | 120.5925 | 17.561 | 106.0445 | -43.6442
-0.67578 | -87.2886 | -35.0921 | 120.72 | 17.5554 | 106.1719 | -43.6443
-0.67599 | -87.3431 | -35.1826 | 120.7923 | 17.5579 | 106.2351 | -43.6716
-0.67607 | -87.2343 | -35.216 | 120.862 | 17.5399 | 106.3229 | -43.6172
-0.67621 | -87.316 | -35.2761 | 120.8949 | 17.5483 | 106.3422 | -43.658
-0.67642 | -87.3978 | -35.1812 | 120.7727 | 17.5548 | 106.2064 | -43.6989
-0.6765 | -87.2074 | -35.1805 | 120.8355 | 17.5248 | 106.3009 | -43.6037
-0.67671 | -87.3435 | -35.3199 | 120.9295 | 17.5393 | 106.3722 | -43.6718
-0.67693 | -87.3437 | -35.1583 | 120.7678 | 17.5338 | 106.2106 | -43.6718
-0.67721 | -87.3438 | -35.2141 | 120.8236 | 17.5263 | 106.2663 | -43.6719
-0.67721 | -87.371 | -35.3885 | 120.9889 | 17.5304 | 106.4271 | -43.6855
-0.67736 | -87.3439 | -35.5624 | 121.1719 | 17.5226 | 106.6146 | -43.6719
-0.6775 | -87.2624 | -35.1781 | 120.8147 | 17.5069 | 106.271 | -43.6312
-0.67772 | -87.3441 | -35.3711 | 120.9805 | 17.5134 | 106.4231 | -43.6721
-0.67793 | -87.453 | -35.4626 | 121.0357 | 17.5239 | 106.4602 | -43.7265
-0.678 | -87.3171 | -35.3361 | 120.9545 | 17.502 | 106.4017 | -43.6585
-0.67829 | -87.6165 | -35.1302 | 120.6488 | 17.5387 | 106.0461 | -43.8082
-0.67836 | -87.4261 | -35.2951 | 120.8772 | 17.5088 | 106.3062 | -43.713
-0.67851 | -87.5622 | -35.1427 | 120.6794 | 17.5252 | 106.0857 | -43.7811
-0.67872 | -87.4263 | -35.3763 | 120.9583 | 17.4996 | 106.3873 | -43.7131
-0.67894 | -87.5352 | -35.0068 | 120.5525 | 17.5101 | 105.9633 | -43.7676
-0.67901 | -87.5081 | -35.3218 | 120.8765 | 17.5042 | 106.2919 | -43.754
-0.67922 | -87.5082 | -35.1503 | 120.705 | 17.4987 | 106.1203 | -43.7541
-0.67944 | -87.5355 | -35.2244 | 120.77 | 17.4972 | 106.1807 | -43.7678
-0.67951 | -87.59 | -35.1998 | 120.7272 | 17.5033 | 106.1289 | -43.795
-0.67973 | -87.4541 | -35.3104 | 120.8831 | 17.4778 | 106.3075 | -43.727
-0.67987 | -87.6174 | -35.1283 | 120.6466 | 17.4981 | 106.0437 | -43.8087
-0.68008 | -87.6175 | -35.124 | 120.6423 | 17.4926 | 106.0393 | -43.8088
-0.6803 | -87.7265 | -35.0654 | 120.5473 | 17.5031 | 105.9263 | -43.8632
-0.68044 | -87.6177 | -34.8964 | 120.4146 | 17.4834 | 105.8116 | -43.8089
-0.68059 | -87.5906 | -34.9087 | 120.4359 | 17.4757 | 105.8375 | -43.7953
-0.68073 | -87.5363 | -35.0225 | 120.5678 | 17.4641 | 105.9785 | -43.7681
-0.68087 | -87.5363 | -34.9928 | 120.5381 | 17.4604 | 105.9487 | -43.7682
-0.68109 | -87.5637 | -35.0833 | 120.6195 | 17.4589 | 106.0256 | -43.7818
-0.68123 | -87.727 | -35.177 | 120.6588 | 17.4792 | 106.0376 | -43.8635
-0.6813 | -87.5638 | -35.1998 | 120.736 | 17.4534 | 106.142 | -43.7819
-0.68159 | -87.7544 | -35.0392 | 120.5118 | 17.474 | 105.8861 | -43.8772
-0.68181 | -87.7817 | -35.0816 | 120.5451 | 17.4725 | 105.9148 | -43.8909
-0.68181 | -87.5641 | -35.0988 | 120.6349 | 17.4406 | 106.0409 | -43.782
-0.68202 | -87.7274 | -34.9136 | 120.3952 | 17.459 | 105.774 | -43.8637
-0.68231 | -87.7548 | -34.9327 | 120.4052 | 17.4557 | 105.7794 | -43.8774
-0.68245 | -87.7277 | -34.9739 | 120.4554 | 17.448 | 105.8342 | -43.8638
-0.6826 | -87.8094 | -35.0273 | 120.4816 | 17.4563 | 105.8467 | -43.9047
-0.68274 | -87.7551 | -35.1088 | 120.5812 | 17.4447 | 105.9554 | -43.8775
-0.68288 | -87.8368 | -35.1364 | 120.5816 | 17.453 | 105.9421 | -43.9184
-0.68303 | -87.592 | -35.1776 | 120.7044 | 17.4135 | 106.1057 | -43.796
-0.68317 | -87.7553 | -35.1731 | 120.6454 | 17.4337 | 106.0195 | -43.8777
-0.68339 | -87.7826 | -35.3826 | 120.8458 | 17.4322 | 106.2154 | -43.8913
-0.68353 | -87.8371 | -35.45 | 120.8951 | 17.4366 | 106.2555 | -43.9186
-0.68375 | -87.8373 | -35.2625 | 120.7075 | 17.4311 | 106.068 | -43.9186
-0.68403 | -87.7558 | -35.4106 | 120.8828 | 17.4119 | 106.2568 | -43.8779
-0.6841 | -87.783 | -35.6184 | 121.0815 | 17.414 | 106.451 | -43.8915
-0.68418 | -87.8375 | -35.4323 | 120.8772 | 17.4201 | 106.2376 | -43.9188
-0.68439 | -87.8376 | -35.2179 | 120.6628 | 17.4147 | 106.0232 | -43.9188
-0.68446 | -87.8105 | -35.5211 | 120.975 | 17.4089 | 106.34 | -43.9052
-0.68475 | -87.8378 | -35.3482 | 120.793 | 17.4056 | 106.1534 | -43.9189
-0.68482 | -87.8923 | -35.216 | 120.6427 | 17.4117 | 105.994 | -43.9461
-0.68511 | -87.8924 | -35.3771 | 120.8037 | 17.4044 | 106.155 | -43.9462
-0.68525 | -87.9742 | -35.4323 | 120.8317 | 17.4127 | 106.1693 | -43.9871
-0.6854 | -87.8382 | -35.4047 | 120.8494 | 17.3892 | 106.2097 | -43.9191
-0.68547 | -87.8382 | -35.4686 | 120.9133 | 17.3874 | 106.2736 | -43.9191
-0.68575 | -87.8928 | -35.3504 | 120.7769 | 17.3881 | 106.1281 | -43.9464
-0.6859 | -87.9745 | -35.5745 | 120.9738 | 17.3964 | 106.3113 | -43.9873
-0.68604 | -87.9746 | -35.5202 | 120.9194 | 17.3927 | 106.257 | -43.9873
-0.68626 | -88.138 | -35.5002 | 120.845 | 17.4111 | 106.1553 | -44.069
-0.6864 | -87.9476 | -35.4525 | 120.8607 | 17.3797 | 106.2028 | -43.9738
-0.68647 | -87.8116 | -35.6187 | 121.0723 | 17.3581 | 106.437 | -43.9058
-0.68669 | -87.9206 | -35.3115 | 120.7287 | 17.3685 | 106.0753 | -43.9603
-0.6869 | -88.0023 | -35.5882 | 120.9782 | 17.375 | 106.3111 | -44.0012
-0.68698 | -87.9479 | -35.6003 | 121.0084 | 17.3652 | 106.3504 | -43.974
-0.68726 | -88.0025 | -35.7001 | 121.09 | 17.3659 | 106.4229 | -44.0013
-0.68741 | -88.0298 | -35.5448 | 120.9256 | 17.3663 | 106.254 | -44.0149
-0.68762 | -88.0027 | -35.4898 | 120.8797 | 17.3569 | 106.2125 | -44.0014
-0.68769 | -88.03 | -35.3352 | 120.716 | 17.359 | 106.0443 | -44.015
-0.68784 | -88.0028 | -35.5257 | 120.9155 | 17.3515 | 106.2484 | -44.0014
-0.68805 | -88.0302 | -35.6441 | 121.0248 | 17.35 | 106.3531 | -44.0151
-0.68812 | -88.0846 | -35.4795 | 120.8421 | 17.3561 | 106.1613 | -44.0423
-0.68848 | -88.0304 | -35.7985 | 121.1791 | 17.3392 | 106.5074 | -44.0152
-0.68863 | -88.1393 | -35.3246 | 120.6689 | 17.3514 | 105.979 | -44.0697
-0.68884 | -88.1395 | -35.5338 | 120.8781 | 17.346 | 106.1882 | -44.0697
-0.68891 | -88.1395 | -35.516 | 120.8603 | 17.3442 | 106.1703 | -44.0698
-0.68891 | -88.2211 | -35.4743 | 120.7914 | 17.356 | 106.0878 | -44.1106
-0.68913 | -88.1668 | -35.2045 | 120.5397 | 17.3427 | 105.8452 | -44.0834
-0.68949 | -88.1943 | -35.5402 | 120.8662 | 17.3377 | 106.1672 | -44.0971
-0.68956 | -88.2759 | -35.5296 | 120.8284 | 17.3477 | 106.1157 | -44.138
-0.6897 | -88.1127 | -35.6463 | 120.9995 | 17.3205 | 106.314 | -44.0564
-0.68999 | -88.1401 | -35.8095 | 121.1536 | 17.3172 | 106.4635 | -44.0701
-0.69006 | -88.0857 | -35.8536 | 121.2158 | 17.3075 | 106.5348 | -44.0429
-0.69028 | -88.3035 | -35.6151 | 120.9047 | 17.3337 | 106.1874 | -44.1518
-0.69049 | -88.222 | -35.8224 | 121.1392 | 17.3165 | 106.4355 | -44.111
-0.69056 | -88.1132 | -35.8945 | 121.2475 | 17.2989 | 106.562 | -44.0566
-0.69078 | -88.2766 | -35.784 | 121.0826 | 17.3172 | 106.3698 | -44.1383
-0.69085 | -88.2495 | -35.7125 | 121.0201 | 17.3115 | 106.3119 | -44.1247
-0.69107 | -88.2496 | -35.8278 | 121.1354 | 17.3061 | 106.4271 | -44.1248
-0.69121 | -88.2497 | -36.0232 | 121.3307 | 17.3025 | 106.6225 | -44.1248
-0.69128 | -88.1409 | -35.6746 | 121.0184 | 17.285 | 106.3283 | -44.0704
-0.69157 | -88.2499 | -35.8612 | 121.1687 | 17.2936 | 106.4604 | -44.1249
-0.69171 | -88.3044 | -35.8626 | 121.1519 | 17.2978 | 106.4345 | -44.1522
-0.69193 | -88.4133 | -35.6728 | 120.9258 | 17.3082 | 106.1902 | -44.2067
-0.69207 | -88.359 | -35.8216 | 121.0927 | 17.2968 | 106.3662 | -44.1795
-0.69229 | -88.468 | -35.8054 | 121.0402 | 17.3071 | 106.2955 | -44.234
-0.69243 | -88.332 | -35.8023 | 121.0824 | 17.2839 | 106.3604 | -44.166
-0.69243 | -88.3048 | -35.4645 | 120.7537 | 17.28 | 106.0362 | -44.1524
-0.69272 | -88.4138 | -35.5105 | 120.7633 | 17.2885 | 106.0277 | -44.2069
-0.69293 | -88.3051 | -35.5543 | 120.8434 | 17.2675 | 106.1259 | -44.1525
-0.69315 | -88.3868 | -35.9622 | 121.224 | 17.2739 | 106.4929 | -44.1934
-0.69315 | -88.4957 | -35.5958 | 120.8213 | 17.2896 | 106.0721 | -44.2478
-0.69344 | -88.4414 | -35.7568 | 121.0004 | 17.2746 | 106.2602 | -44.2207
-0.69351 | -88.4142 | -35.8369 | 121.0896 | 17.2689 | 106.3539 | -44.2071
-0.69365 | -88.5776 | -35.5648 | 120.763 | 17.2889 | 106.0001 | -44.2888
-0.69387 | -88.4145 | -35.4368 | 120.6894 | 17.26 | 105.9537 | -44.2072
-0.69408 | -88.4146 | -35.4483 | 120.7009 | 17.2547 | 105.9651 | -44.2073
-0.69422 | -88.6051 | -35.6835 | 120.8726 | 17.2786 | 106.105 | -44.3026
-0.69437 | -88.4964 | -36.0358 | 121.2611 | 17.2593 | 106.5117 | -44.2482
-0.69458 | -88.6326 | -36.0318 | 121.2117 | 17.2736 | 106.4396 | -44.3163
-0.69466 | -88.551 | -36.0156 | 121.2227 | 17.2601 | 106.4642 | -44.2755
-0.69494 | -88.4695 | -35.6884 | 120.9227 | 17.2412 | 106.1778 | -44.2347
-0.69494 | -88.5239 | -35.7323 | 120.9484 | 17.249 | 106.1944 | -44.262
-0.69523 | -88.6057 | -35.763 | 120.9519 | 17.2537 | 106.1842 | -44.3029
-0.69544 | -88.5242 | -35.8635 | 121.0795 | 17.2366 | 106.3255 | -44.2621
-0.69559 | -88.5515 | -35.7595 | 120.9664 | 17.237 | 106.2078 | -44.2758
-0.69566 | -88.4699 | -35.8102 | 121.0443 | 17.2235 | 106.2993 | -44.235
-0.69588 | -88.4428 | -35.9536 | 121.1968 | 17.2143 | 106.4563 | -44.2214
-0.69595 | -88.5245 | -35.7506 | 120.9665 | 17.2242 | 106.2125 | -44.2622
-0.69623 | -88.5519 | -35.8507 | 121.0575 | 17.221 | 106.2989 | -44.2759
-0.69638 | -88.6608 | -35.8071 | 120.9776 | 17.2331 | 106.2008 | -44.3304
-0.69659 | -88.6337 | -35.7811 | 120.9606 | 17.2239 | 106.1883 | -44.3169
-0.69667 | -88.7426 | -35.7392 | 120.8824 | 17.2378 | 106.092 | -44.3713
-0.69681 | -88.6066 | -35.4535 | 120.6421 | 17.2147 | 105.8743 | -44.3033
-0.69702 | -88.7156 | -35.9627 | 121.1149 | 17.225 | 106.329 | -44.3578
-0.69724 | -88.8246 | -35.8605 | 120.9764 | 17.2353 | 106.1723 | -44.4123
-0.69738 | -88.9063 | -35.5431 | 120.6318 | 17.2435 | 105.8141 | -44.4531
-0.6976 | -88.6615 | -35.7616 | 120.9319 | 17.2031 | 106.1549 | -44.3308
-0.69774 | -88.6616 | -35.5 | 120.6702 | 17.1996 | 105.8933 | -44.3308
-0.69781 | -88.8249 | -35.4104 | 120.5262 | 17.2212 | 105.722 | -44.4125
-0.69803 | -88.7706 | -35.5514 | 120.6853 | 17.2081 | 105.8902 | -44.3853
-0.69817 | -88.7435 | -35.7805 | 120.9234 | 17.2007 | 106.1329 | -44.3717
-0.69832 | -88.7708 | -35.6825 | 120.8163 | 17.2011 | 106.0212 | -44.3854
-0.69853 | -88.7981 | -35.5541 | 120.6788 | 17.1997 | 105.8791 | -44.3991
-0.69875 | -88.8799 | -35.8155 | 120.913 | 17.2061 | 106.0997 | -44.4399
-0.69896 | -88.8256 | -35.666 | 120.7816 | 17.193 | 105.9773 | -44.4128
-0.69911 | -88.7984 | -35.7485 | 120.8731 | 17.1856 | 106.0734 | -44.3992
-0.69911 | -88.8257 | -35.7035 | 120.819 | 17.1895 | 106.0148 | -44.4128
-0.69939 | -88.8258 | -35.6551 | 120.7706 | 17.1825 | 105.9663 | -44.4129
-0.69954 | -88.7987 | -35.5764 | 120.7009 | 17.175 | 105.9012 | -44.3993
-0.69968 | -88.8532 | -35.7276 | 120.834 | 17.1793 | 106.0251 | -44.4266
-0.69989 | -88.9078 | -35.6399 | 120.7281 | 17.1818 | 105.9101 | -44.4539
-0.70004 | -88.799 | -35.6963 | 120.8207 | 17.1628 | 106.0209 | -44.3995
-0.70025 | -88.8807 | -35.9116 | 121.0088 | 17.1692 | 106.1953 | -44.4404
-0.70033 | -88.908 | -35.6556 | 120.7437 | 17.1713 | 105.9257 | -44.454
-0.70047 | -88.7992 | -35.6668 | 120.7912 | 17.1522 | 105.9913 | -44.3996
-0.70068 | -88.881 | -35.987 | 121.0841 | 17.1586 | 106.2706 | -44.4405
-0.7009 | -88.9083 | -35.7964 | 120.8844 | 17.1573 | 106.0663 | -44.4542
-0.70097 | -88.9084 | -35.7411 | 120.8291 | 17.1555 | 106.011 | -44.4542
-0.70126 | -89.0718 | -35.8369 | 120.8704 | 17.1718 | 106.0251 | -44.5359
-0.7014 | -88.9358 | -35.794 | 120.8728 | 17.1489 | 106.0502 | -44.4679
-0.7014 | -88.8814 | -35.8621 | 120.9591 | 17.1411 | 106.1455 | -44.4407
-0.70169 | -88.936 | -35.7053 | 120.7841 | 17.1419 | 105.9614 | -44.468
-0.7019 | -88.9633 | -35.9715 | 121.0412 | 17.1405 | 106.2139 | -44.4817
-0.70198 | -88.9362 | -35.7125 | 120.7912 | 17.1349 | 105.9685 | -44.4681
-0.70219 | -89.0724 | -35.9367 | 120.97 | 17.1491 | 106.1246 | -44.5362
-0.70241 | -89.2358 | -36.0165 | 120.9953 | 17.1671 | 106.1227 | -44.6179
-0.70255 | -89.0726 | -36.1643 | 121.1975 | 17.1403 | 106.3521 | -44.5363
-0.70255 | -88.8821 | -35.9527 | 121.0494 | 17.1132 | 106.2358 | -44.441
-0.70284 | -88.9367 | -35.9953 | 121.0738 | 17.114 | 106.2511 | -44.4683
-0.70305 | -89.0729 | -35.962 | 120.9951 | 17.1281 | 106.1497 | -44.5364
-0.70327 | -89.1274 | -36.0225 | 121.0375 | 17.1306 | 106.1829 | -44.5637
-0.70341 | -89.0459 | -36.1068 | 121.1489 | 17.1155 | 106.308 | -44.5229
-0.70356 | -88.9643 | -35.9856 | 121.0549 | 17.1005 | 106.2275 | -44.4822
-0.70377 | -89.1277 | -36.1609 | 121.1758 | 17.1184 | 106.3211 | -44.5639
-0.70384 | -89.1005 | -36.1469 | 121.1708 | 17.1128 | 106.3207 | -44.5503
-0.70399 | -89.155 | -36.2216 | 121.2274 | 17.1171 | 106.3682 | -44.5775
-0.7042 | -89.0463 | -36.2853 | 121.3273 | 17.0964 | 106.4862 | -44.5232
-0.70442 | -89.1825 | -36.5071 | 121.5037 | 17.1105 | 106.6399 | -44.5913
-0.70463 | -89.2643 | -36.0968 | 121.0661 | 17.1169 | 106.1888 | -44.6321
-0.7047 | -89.2643 | -36.2357 | 121.205 | 17.1152 | 106.3276 | -44.6322
-0.70492 | -89.2917 | -35.7521 | 120.7123 | 17.1138 | 105.8304 | -44.6458
-0.70506 | -89.1829 | -35.9505 | 120.947 | 17.0949 | 106.0832 | -44.5914
-0.70528 | -89.2919 | -35.8192 | 120.7793 | 17.1051 | 105.8974 | -44.6459
-0.70542 | -89.3464 | -35.9033 | 120.8453 | 17.1094 | 105.9542 | -44.6732
-0.70557 | -89.3737 | -35.9222 | 120.8551 | 17.1098 | 105.9595 | -44.6868
-0.70571 | -89.1561 | -36.2176 | 121.223 | 17.0755 | 106.3637 | -44.578
-0.70592 | -89.3195 | -35.6889 | 120.6398 | 17.0934 | 105.7533 | -44.6597
-0.70614 | -89.2924 | -35.7216 | 120.6816 | 17.0843 | 105.7995 | -44.6462
-0.70607 | -89.1563 | -35.8515 | 120.8568 | 17.0668 | 105.9975 | -44.5781
-0.70635 | -89.3197 | -35.8834 | 120.8343 | 17.083 | 105.9476 | -44.6599
-0.70657 | -89.3198 | -35.8712 | 120.822 | 17.0778 | 105.9354 | -44.6599
-0.70679 | -89.2655 | -35.8415 | 120.8104 | 17.0649 | 105.9328 | -44.6328
-0.70679 | -89.2655 | -35.9238 | 120.8927 | 17.0649 | 106.0151 | -44.6328
-0.70707 | -89.3201 | -35.8047 | 120.7554 | 17.0657 | 105.8687 | -44.6601
-0.70722 | -89.4563 | -36.0116 | 120.9169 | 17.0815 | 106.0076 | -44.7281
-0.70736 | -89.2387 | -35.9245 | 120.9024 | 17.0473 | 106.0293 | -44.6193
-0.7075 | -89.3476 | -35.8255 | 120.7671 | 17.0592 | 105.8758 | -44.6738
-0.70772 | -89.4294 | -36.0795 | 120.9938 | 17.0656 | 106.0889 | -44.7147
-0.70786 | -89.4022 | -36.0899 | 121.0133 | 17.0583 | 106.1129 | -44.7011
-0.70808 | -89.2119 | -36.0933 | 121.0801 | 17.0262 | 106.2115 | -44.6059
-0.70822 | -89.4569 | -36.1528 | 121.0579 | 17.0574 | 106.1485 | -44.7284
-0.70851 | -89.4843 | -36.3294 | 121.2254 | 17.0543 | 106.3114 | -44.7421
-0.70851 | -89.3754 | -35.9558 | 120.8881 | 17.039 | 105.9922 | -44.6877
-0.70872 | -89.43 | -35.9713 | 120.8854 | 17.0415 | 105.9804 | -44.715
-0.70894 | -89.4029 | -36.0365 | 120.9596 | 17.0325 | 106.0592 | -44.7014
-0.70901 | -89.4573 | -36.2121 | 121.1171 | 17.0384 | 106.2075 | -44.7287
-0.70923 | -89.4575 | -36.4666 | 121.3715 | 17.0333 | 106.462 | -44.7287
-0.70951 | -89.4576 | -36.2614 | 121.1663 | 17.0264 | 106.2567 | -44.7288
-0.70958 | -89.4305 | -36.2855 | 121.1994 | 17.0209 | 106.2944 | -44.7152
-0.70966 | -89.5122 | -36.2181 | 121.1048 | 17.0306 | 106.1861 | -44.7561
-0.70987 | -89.5395 | -36.4704 | 121.348 | 17.0293 | 106.4248 | -44.7697
-0.70994 | -89.4851 | -35.9069 | 120.8026 | 17.0199 | 105.8884 | -44.7426
-0.71023 | -89.5125 | -36.2271 | 121.1137 | 17.0169 | 106.195 | -44.7562
-0.71045 | -89.5943 | -36.2302 | 121.0895 | 17.0233 | 106.1572 | -44.7971
-0.71052 | -89.431 | -36.1958 | 122.1096 | 16.9986 | 107.2044 | -44.7155
-0.71073 | -89.6216 | -36.4199 | 121.2701 | 17.0203 | 106.3332 | -44.8108
-0.71081 | -89.404 | -36.3296 | 121.2524 | 16.9879 | 106.3517 | -44.702
-0.71102 | -89.4585 | -36.0594 | 120.964 | 16.9904 | 106.0542 | -44.7293
-0.71116 | -89.513 | -36.3753 | 121.2617 | 16.9947 | 106.3429 | -44.7565
-0.71138 | -89.622 | -36.1142 | 120.9643 | 17.0049 | 106.0273 | -44.811
-0.71152 | -89.5132 | -36.1769 | 121.0633 | 16.9861 | 106.1444 | -44.7566
-0.71174 | -89.5406 | -36.2617 | 121.1389 | 16.9848 | 106.2155 | -44.7703
-0.71188 | -89.704 | -36.5864 | 121.4092 | 17.0044 | 106.4585 | -44.852
-0.71203 | -89.568 | -36.3341 | 121.2022 | 16.9818 | 106.2742 | -44.784
-0.7121 | -89.6224 | -36.5454 | 121.3954 | 16.9878 | 106.4583 | -44.8112
-0.71238 | -89.7587 | -36.4232 | 121.2277 | 17 | 106.268 | -44.8793
-0.71253 | -89.6227 | -36.292 | 121.1419 | 16.9775 | 106.2047 | -44.8114
-0.71274 | -89.6228 | -36.3425 | 121.1923 | 16.9724 | 106.2552 | -44.8114
-0.71289 | -89.6229 | -36.3777 | 121.2275 | 16.969 | 106.2903 | -44.8115
-0.7131 | -89.7047 | -36.3115 | 121.134 | 16.9754 | 106.1833 | -44.8523
-0.71317 | -89.6231 | -36.3696 | 121.2193 | 16.9622 | 106.2822 | -44.8115
-0.71339 | -89.7049 | -36.1919 | 121.0144 | 16.9686 | 106.0636 | -44.8524
-0.71353 | -89.841 | -36.4076 | 121.1847 | 16.9842 | 106.2112 | -44.9205
-0.7136 | -89.6233 | -36.4104 | 121.2601 | 16.952 | 106.3228 | -44.8117
-0.71389 | -89.6507 | -36.215 | 121.0555 | 16.949 | 106.1137 | -44.8254
-0.71404 | -89.7869 | -36.4757 | 121.2708 | 16.9647 | 106.3064 | -44.8934
-0.71425 | -89.9503 | -36.2681 | 121.0088 | 16.9825 | 106.017 | -44.9752
-0.71425 | -89.7054 | -36.0821 | 120.9044 | 16.9482 | 105.9535 | -44.8527
-0.71454 | -89.8416 | -36.1693 | 120.9462 | 16.9604 | 105.9726 | -44.9208
-0.71468 | -89.8145 | -36.0861 | 120.872 | 16.9532 | 105.903 | -44.9072
-0.71475 | -89.7601 | -36.2205 | 121.0246 | 16.9439 | 106.0646 | -44.88
-0.71504 | -89.7603 | -36.211 | 121.015 | 16.9371 | 106.055 | -44.8801
-0.71526 | -89.8693 | -36.1657 | 120.9334 | 16.9473 | 105.9552 | -44.9346
-0.71547 | -89.951 | -36.3863 | 121.1267 | 16.9536 | 106.1349 | -44.9755
-0.71547 | -89.8694 | -36.2221 | 120.9897 | 16.9422 | 106.0115 | -44.9347
-0.71569 | -89.9512 | -36.5135 | 121.2539 | 16.9485 | 106.262 | -44.9756
-0.71576 | -89.8151 | -36.1557 | 120.9414 | 16.9278 | 105.9722 | -44.9076
-0.71604 | -89.9242 | -36.4006 | 121.15 | 16.9362 | 106.1626 | -44.9621
-0.71619 | -89.897 | -36.3539 | 121.1123 | 16.9291 | 106.1295 | -44.9485
-0.7164 | -90.0604 | -36.4292 | 121.1332 | 16.9468 | 106.1231 | -45.0302
-0.7164 | -89.7883 | -36.2625 | 121.0572 | 16.9088 | 106.0925 | -44.8941
-0.71669 | -89.9245 | -36.3217 | 121.071 | 16.921 | 106.0835 | -44.9623
-0.71683 | -89.9246 | -36.541 | 121.2902 | 16.9177 | 106.3028 | -44.9623
-0.71705 | -90.0064 | -36.4563 | 121.1783 | 16.924 | 106.1772 | -45.0032
-0.71719 | -89.9793 | -36.5073 | 121.2383 | 16.9168 | 106.2418 | -44.9896
-0.71741 | -90.0066 | -36.5433 | 121.2652 | 16.9155 | 106.2641 | -45.0033
-0.71755 | -89.9795 | -36.2348 | 120.9657 | 16.9084 | 105.9692 | -44.9897
-0.71755 | -89.8978 | -36.1182 | 120.8764 | 16.897 | 105.8934 | -44.9489
-0.71784 | -90.1157 | -36.0556 | 120.7411 | 16.9206 | 105.7218 | -45.0579
-0.71798 | -90.0614 | -36.21 | 120.9136 | 16.9096 | 105.9034 | -45.0307
-0.71813 | -90.0615 | -35.9669 | 120.6705 | 16.9063 | 105.6603 | -45.0307
-0.71834 | -89.9527 | -36.414 | 121.1539 | 16.8861 | 106.1617 | -44.9764
-0.71856 | -90.0617 | -36.281 | 120.9845 | 16.8962 | 105.9742 | -45.0309
-0.71863 | -90.089 | -36.1383 | 120.8327 | 16.8983 | 105.8179 | -45.0445
-0.71884 | -90.0891 | -36.4768 | 121.1712 | 16.8932 | 106.1563 | -45.0446
-0.71899 | -90.1436 | -36.1826 | 120.8588 | 16.8975 | 105.8349 | -45.0718
-0.71906 | -90.1709 | -36.103 | 120.7701 | 16.8996 | 105.7417 | -45.0854
-0.71927 | -90.1166 | -36.1797 | 120.8649 | 16.8869 | 105.8455 | -45.0583
-0.71956 | -90.2528 | -36.1644 | 120.8042 | 16.8991 | 105.7621 | -45.1264
-0.71971 | -90.1441 | -36.1571 | 120.8332 | 16.8807 | 105.8092 | -45.072
-0.71992 | -90.2531 | -36.433 | 121.0727 | 16.8908 | 106.0306 | -45.1265
-0.71999 | -90.1987 | -36.2479 | 120.9058 | 16.8815 | 105.8727 | -45.0993
-0.72028 | -90.2533 | -36.2119 | 120.8516 | 16.8824 | 105.8094 | -45.1266
-0.72035 | -90.0356 | -36.2396 | 120.9518 | 16.8505 | 105.9459 | -45.0178
-0.72057 | -90.199 | -35.961 | 120.6188 | 16.8681 | 105.5856 | -45.0995
-0.72085 | -90.3625 | -36.2431 | 120.8464 | 16.8841 | 105.786 | -45.1812
-0.72085 | -90.172 | -36.1352 | 120.802 | 16.8576 | 105.7733 | -45.086
-0.72107 | -90.3626 | -36.0127 | 120.6159 | 16.879 | 105.5555 | -45.1813
-0.72114 | -90.1993 | -36.0471 | 120.7048 | 16.8547 | 105.6715 | -45.0997
-0.72143 | -90.2267 | -36.1833 | 120.8318 | 16.8518 | 105.794 | -45.1134
-0.72143 | -90.254 | -36.0738 | 120.7132 | 16.8556 | 105.6709 | -45.127
-0.72172 | -90.118 | -36.093 | 120.7778 | 16.83 | 105.7581 | -45.059
-0.72186 | -90.227 | -36.27 | 120.9184 | 16.8418 | 105.8806 | -45.1135
-0.72207 | -90.4449 | -36.231 | 120.8068 | 16.8669 | 105.7327 | -45.2224
-0.72222 | -90.2816 | -36.1073 | 120.7375 | 16.841 | 105.6906 | -45.1408
-0.72222 | -90.1183 | -36.0394 | 120.7241 | 16.8184 | 105.7043 | -45.0592
-0.7225 | -90.2274 | -36.4621 | 121.1104 | 16.8268 | 106.0725 | -45.1137
-0.72265 | -90.3636 | -36.5681 | 121.171 | 16.8423 | 106.1104 | -45.1818
-0.72286 | -90.3637 | -36.4535 | 121.0564 | 16.8373 | 105.9958 | -45.1818
-0.72301 | -90.3365 | -36.5912 | 121.2031 | 16.8302 | 106.147 | -45.1683
-0.72322 | -90.3639 | -36.3847 | 120.9875 | 16.829 | 105.9269 | -45.1819
-0.72344 | -90.3912 | -36.4716 | 121.0653 | 16.8277 | 106.0001 | -45.1956
-0.72351 | -90.3368 | -36.3275 | 120.9393 | 16.8185 | 105.8832 | -45.1684
-0.72365 | -90.3641 | -36.4621 | 121.0648 | 16.819 | 106.0041 | -45.1821
-0.72387 | -90.3098 | -36.5757 | 121.1965 | 16.8065 | 106.1449 | -45.1549
-0.72401 | -90.3916 | -36.2202 | 120.8138 | 16.8144 | 105.7485 | -45.1958
-0.72423 | -90.5006 | -36.3966 | 120.9538 | 16.8245 | 105.8704 | -45.2503
-0.7243 | -90.2829 | -36.1473 | 120.7771 | 16.7928 | 105.73 | -45.1414
-0.72459 | -90.4191 | -36.5586 | 121.143 | 16.8049 | 106.0731 | -45.2096
-0.72466 | -90.4192 | -36.301 | 120.8854 | 16.8033 | 105.8155 | -45.2096
-0.72473 | -90.392 | -36.5238 | 121.1172 | 16.7978 | 106.0519 | -45.196
-0.72502 | -90.4194 | -36.2112 | 120.7955 | 16.795 | 105.7256 | -45.2097
-0.72516 | -90.4739 | -36.53 | 121.0961 | 16.7992 | 106.0171 | -45.237
-0.7253 | -90.3924 | -36.3523 | 120.9456 | 16.7846 | 105.8802 | -45.1962
-0.72545 | -90.4741 | -36.4635 | 121.0296 | 16.7925 | 105.9506 | -45.237
-0.72573 | -90.4743 | -36.4475 | 121.0135 | 16.7859 | 105.9345 | -45.2371
-0.72588 | -90.4744 | -36.6053 | 121.1713 | 16.7826 | 106.0922 | -45.2372
-0.72602 | -90.4744 | -36.5064 | 121.0724 | 16.7793 | 105.9933 | -45.2372
-0.72617 | -90.4745 | -36.6222 | 121.1881 | 16.776 | 106.109 | -45.2373
-0.72638 | -90.5291 | -36.5645 | 121.1122 | 16.7785 | 106.0241 | -45.2645
-0.72645 | -90.5291 | -36.5797 | 121.1274 | 16.7769 | 106.0392 | -45.2646
-0.72674 | -90.5021 | -36.6053 | 121.162 | 16.7665 | 106.0784 | -45.251
-0.72688 | -90.611 | -36.3692 | 120.8896 | 16.7782 | 105.7878 | -45.3055
-0.7271 | -90.584 | -36.5386 | 121.068 | 16.7695 | 105.9707 | -45.292
-0.7271 | -90.5295 | -36.5817 | 121.1293 | 16.762 | 106.041 | -45.2648
-0.72739 | -90.693 | -36.5802 | 121.0733 | 16.7779 | 105.9578 | -45.3465
-0.72753 | -90.557 | -36.6403 | 121.1787 | 16.7559 | 106.0859 | -45.2785
-0.7276 | -90.6115 | -36.6207 | 121.141 | 16.7617 | 106.0391 | -45.3057
-0.72789 | -90.53 | -36.8769 | 121.4243 | 16.7439 | 106.336 | -45.265
-0.7281 | -90.639 | -36.6489 | 121.16 | 16.7539 | 106.0535 | -45.3195
-0.72818 | -90.5029 | -36.6818 | 121.2383 | 16.7336 | 106.1544 | -45.2515
-0.72832 | -90.6663 | -36.6467 | 121.1487 | 16.7527 | 106.0376 | -45.3332
-0.72853 | -90.5848 | -36.6227 | 121.1519 | 16.7366 | 106.0544 | -45.2924
-0.72868 | -90.5305 | -36.7608 | 121.3081 | 16.7258 | 106.2197 | -45.2652
-0.72889 | -90.7211 | -36.7337 | 121.2174 | 16.7471 | 106.0972 | -45.3606
-0.72904 | -90.694 | -36.5505 | 121.0433 | 16.74 | 105.9276 | -45.347
-0.72925 | -90.6397 | -36.7275 | 121.2384 | 16.7276 | 106.1318 | -45.3198
-0.72932 | -90.6669 | -36.5445 | 121.0463 | 16.7297 | 105.9351 | -45.3335
-0.72947 | -90.6126 | -36.6922 | 121.2121 | 16.719 | 106.11 | -45.3063
-0.72961 | -90.8032 | -36.667 | 121.1234 | 16.7418 | 105.9895 | -45.4016
-0.72983 | -90.7217 | -36.6775 | 121.161 | 16.7257 | 106.0408 | -45.3608
-0.73004 | -90.749 | -36.6084 | 121.0828 | 16.7245 | 105.958 | -45.3745
-0.73033 | -90.7764 | -36.7942 | 121.2595 | 16.7217 | 106.1301 | -45.3882
-0.7304 | -90.8037 | -36.3946 | 120.8508 | 16.7238 | 105.7169 | -45.4018
-0.73047 | -90.8037 | -36.3501 | 120.8063 | 16.7222 | 105.6723 | -45.4019
-0.73069 | -90.7494 | -36.5662 | 121.0405 | 16.7098 | 105.9156 | -45.3747
-0.73076 | -90.94 | -36.3684 | 120.7792 | 16.7342 | 105.6225 | -45.47
-0.73105 | -90.7496 | -36.8021 | 121.2763 | 16.7016 | 106.1514 | -45.3748
-0.73119 | -90.9403 | -36.5645 | 120.9752 | 16.7244 | 105.8185 | -45.4701
-0.73126 | -90.9131 | -36.6012 | 121.0209 | 16.7191 | 105.8688 | -45.4565
-0.73155 | -90.9133 | -36.3324 | 120.7521 | 16.7125 | 105.5999 | -45.4566
-0.73162 | -90.9133 | -36.5214 | 120.9411 | 16.7109 | 105.7888 | -45.4567
-0.73176 | -90.7501 | -36.6043 | 121.0784 | 16.6853 | 105.9534 | -45.375
-0.73205 | -90.9136 | -36.7379 | 121.1575 | 16.7011 | 106.0052 | -45.4568
-0.73219 | -90.832 | -36.6693 | 121.1161 | 16.6867 | 105.9774 | -45.416
-0.73234 | -90.8593 | -36.6731 | 121.1108 | 16.6871 | 105.9675 | -45.4297
-0.73263 | -90.8867 | -36.9105 | 121.339 | 16.6843 | 106.1913 | -45.4433
-0.73291 | -91.1591 | -36.5871 | 120.9248 | 16.715 | 105.7317 | -45.5795
-0.73298 | -91.0502 | -36.473 | 120.847 | 16.6985 | 105.672 | -45.5251
-0.7332 | -90.9687 | -36.4971 | 120.8983 | 16.6825 | 105.7368 | -45.4844
-0.73327 | -90.8871 | -36.528 | 120.9564 | 16.6697 | 105.8086 | -45.4435
-0.73349 | -91.105 | -36.4323 | 120.7881 | 16.6945 | 105.6039 | -45.5525
-0.73363 | -90.969 | -36.2663 | 120.6674 | 16.6727 | 105.5059 | -45.4845
-0.7337 | -91.0234 | -36.6399 | 121.0229 | 16.6785 | 105.8523 | -45.5117
-0.73399 | -90.9692 | -36.5407 | 120.9417 | 16.6646 | 105.7802 | -45.4846
-0.73406 | -90.9148 | -36.528 | 120.9472 | 16.6555 | 105.7947 | -45.4574
-0.73435 | -91.1055 | -36.3958 | 120.7514 | 16.675 | 105.5671 | -45.5528
-0.73442 | -90.8878 | -36.6682 | 121.0964 | 16.6437 | 105.9484 | -45.4439
-0.73463 | -91.0785 | -36.4544 | 120.819 | 16.6648 | 105.6393 | -45.5392
-0.73478 | -91.0785 | -36.6693 | 121.0339 | 16.6616 | 105.8541 | -45.5393
-0.73492 | -91.1058 | -36.5778 | 120.9333 | 16.662 | 105.749 | -45.5529
-0.73514 | -91.1876 | -36.4861 | 120.8143 | 16.6683 | 105.6164 | -45.5938
-0.73528 | -90.97 | -36.5484 | 120.9492 | 16.6354 | 105.7875 | -45.485
-0.7355 | -91.1334 | -36.666 | 121.0123 | 16.6528 | 105.8234 | -45.5667
-0.7355 | -90.9973 | -36.6001 | 120.9918 | 16.6342 | 105.8255 | -45.4987
-0.73571 | -91.0791 | -36.5864 | 120.9508 | 16.6405 | 105.7709 | -45.5396
-0.736 | -91.0793 | -36.6541 | 121.0184 | 16.634 | 105.8386 | -45.5396
-0.73621 | -91.2155 | -36.5903 | 120.9092 | 16.6477 | 105.7066 | -45.6078
-0.73636 | -91.3789 | -36.5802 | 120.8447 | 16.6666 | 105.6148 | -45.6895
-0.73636 | -91.025 | -36.5445 | 120.9269 | 16.6186 | 105.7561 | -45.5125
-0.73657 | -91.0796 | -36.7373 | 121.1015 | 16.6211 | 105.9216 | -45.5398
-0.73679 | -91.1886 | -36.6756 | 121.0035 | 16.631 | 105.8054 | -45.5943
-0.737 | -91.1615 | -36.469 | 120.8059 | 16.6225 | 105.6123 | -45.5808
-0.73708 | -91.1344 | -36.9207 | 121.2667 | 16.6172 | 106.0776 | -45.5672
-0.73729 | -91.2162 | -36.7342 | 121.0529 | 16.6234 | 105.8502 | -45.6081
-0.73743 | -91.2163 | -36.7618 | 121.0805 | 16.6202 | 105.8778 | -45.6081
-0.73751 | -91.1074 | -36.656 | 121.011 | 16.6038 | 105.8264 | -45.5537
-0.73772 | -91.1892 | -36.6543 | 120.982 | 16.6101 | 105.7838 | -45.5946
-0.73794 | -91.2166 | -36.8648 | 121.1834 | 16.6089 | 105.9806 | -45.6083
-0.73815 | -91.2711 | -36.7685 | 121.0689 | 16.6115 | 105.857 | -45.6356
-0.7383 | -91.2712 | -36.8321 | 122.1325 | 16.6083 | 106.9206 | -45.6356
-0.73851 | -91.2986 | -36.7465 | 121.0377 | 16.6071 | 105.8213 | -45.6493
-0.73858 | -91.1625 | -36.8014 | 121.138 | 16.5871 | 105.9443 | -45.5812
-0.7388 | -91.1899 | -36.741 | 121.0685 | 16.586 | 105.8702 | -45.5949
-0.73901 | -91.3261 | -36.8838 | 121.1659 | 16.5996 | 105.9449 | -45.663
-0.73901 | -91.3805 | -36.8817 | 121.1456 | 16.6069 | 105.9155 | -45.6903
-0.7393 | -91.3263 | -36.9989 | 121.2809 | 16.5931 | 106.0599 | -45.6631
-0.73944 | -91.3264 | -36.7854 | 121.0674 | 16.5899 | 105.8463 | -45.6632
-0.73959 | -91.2448 | -36.7161 | 121.0253 | 16.5757 | 105.8178 | -45.6224
-0.73973 | -91.2993 | -36.6989 | 120.9899 | 16.5798 | 105.7733 | -45.6497
-0.73995 | -91.3539 | -36.7559 | 121.0287 | 16.5824 | 105.8031 | -45.6769
-0.74009 | -91.354 | -36.8578 | 121.1306 | 16.5792 | 105.9049 | -45.677
-0.74016 | -91.2996 | -37.0301 | 121.321 | 16.5702 | 106.1044 | -45.6498
-0.74045 | -91.2997 | -37.041 | 121.3319 | 16.5638 | 106.1152 | -45.6499
-0.74066 | -91.5449 | -36.8319 | 121.041 | 16.5921 | 105.7836 | -45.7724
-0.74081 | -91.4361 | -37.2714 | 121.5168 | 16.5742 | 106.2775 | -45.718
-0.74095 | -91.4634 | -36.8125 | 121.0488 | 16.5747 | 105.8049 | -45.7317
-0.74117 | -91.273 | -37.0372 | 121.337 | 16.5442 | 106.1248 | -45.6365
-0.74124 | -91.4363 | -36.8242 | 121.0695 | 16.5646 | 105.8301 | -45.7182
-0.74153 | -91.4365 | -36.8819 | 121.1272 | 16.5582 | 105.8877 | -45.7183
-0.74167 | -91.4638 | -37.0215 | 121.2577 | 16.5587 | 106.0137 | -45.7319
-0.74181 | -91.5456 | -36.9953 | 121.2042 | 16.5665 | 105.9466 | -45.7728
-0.7421 | -91.6274 | -36.9683 | 121.1499 | 16.5711 | 105.8787 | -45.8137
-0.74203 | -91.3824 | -37.1458 | 121.4091 | 16.5397 | 106.1787 | -45.6912
-0.74224 | -91.5458 | -36.8402 | 121.049 | 16.5569 | 105.7914 | -45.7729
-0.74232 | -91.4098 | -36.6536 | 120.9078 | 16.537 | 105.6728 | -45.7049
-0.7426 | -91.5188 | -36.8857 | 121.1035 | 16.5453 | 105.8504 | -45.7594
-0.74282 | -91.4373 | -37.0222 | 121.2672 | 16.5295 | 106.0277 | -45.7186
-0.74303 | -91.6824 | -36.5967 | 120.76 | 16.5577 | 105.4796 | -45.8412
-0.7431 | -91.5464 | -36.9076 | 121.1162 | 16.5378 | 105.8585 | -45.7732
-0.74325 | -91.4648 | -37.0648 | 121.3006 | 16.5237 | 106.0565 | -45.7324
-0.74346 | -91.5466 | -37.093 | 121.3016 | 16.5299 | 106.0438 | -45.7733
-0.74361 | -91.5194 | -37.0215 | 121.2391 | 16.523 | 105.9859 | -45.7597
-0.74382 | -91.5468 | -37.1995 | 121.408 | 16.5219 | 106.1502 | -45.7734
-0.74389 | -91.5741 | -37.5113 | 121.7107 | 16.524 | 106.4484 | -45.787
-0.74411 | -91.6559 | -37.3007 | 121.4728 | 16.5302 | 106.1969 | -45.8279
-0.74432 | -91.7649 | -37.3708 | 121.5066 | 16.5401 | 106.2125 | -45.8824
-0.7444 | -91.6016 | -37.406 | 121.5962 | 16.5165 | 106.3293 | -45.8008
-0.74461 | -91.6017 | -37.0451 | 121.2353 | 16.5118 | 105.9683 | -45.8009
-0.74468 | -91.6018 | -37.2624 | 121.4526 | 16.5102 | 106.1856 | -45.8009
-0.74497 | -91.7108 | -37.1366 | 121.2904 | 16.5185 | 106.0053 | -45.8554
-0.74511 | -91.7109 | -37.0344 | 121.1882 | 16.5153 | 105.903 | -45.8555
-0.7454 | -91.7656 | -36.7006 | 120.8362 | 16.5163 | 105.5419 | -45.8828
-0.74554 | -91.684 | -37.3419 | 121.5047 | 16.5021 | 106.224 | -45.842
-0.74547 | -91.6295 | -36.8237 | 121.0046 | 16.4964 | 105.7331 | -45.8147
-0.74576 | -91.6569 | -37.0096 | 121.1814 | 16.4937 | 105.9053 | -45.8284
-0.74598 | -91.7659 | -36.9133 | 121.0488 | 16.5036 | 105.7544 | -45.883
-0.74612 | -91.766 | -36.8656 | 121.001 | 16.5004 | 105.7067 | -45.883
-0.74633 | -91.7389 | -37.3071 | 121.4516 | 16.492 | 106.1618 | -45.8694
-0.74641 | -91.7117 | -37.264 | 121.4175 | 16.4868 | 106.1322 | -45.8559
-0.74662 | -91.8207 | -36.9012 | 121.0184 | 16.4967 | 105.7149 | -45.9104
-0.74677 | -91.7664 | -37.2529 | 121.3882 | 16.4862 | 106.0938 | -45.8832
-0.74698 | -91.7937 | -37.1282 | 121.2544 | 16.4851 | 105.9554 | -45.8969
-0.74698 | -91.9026 | -37.0282 | 121.1181 | 16.4997 | 105.801 | -45.9513
-0.74727 | -91.6578 | -36.9969 | 121.1684 | 16.4606 | 105.8921 | -45.8289
-0.74748 | -91.9302 | -37.1489 | 121.2296 | 16.4923 | 105.9079 | -45.9651
-0.7477 | -91.9575 | -37.0702 | 121.1418 | 16.4912 | 105.8155 | -45.9788
-0.74784 | -91.767 | -37.1566 | 121.2917 | 16.4626 | 105.9972 | -45.8835
-0.74791 | -91.8215 | -37.2733 | 121.3902 | 16.4683 | 106.0866 | -45.9108
-0.74799 | -91.7944 | -37.3872 | 121.5132 | 16.4631 | 106.2141 | -45.8972
-0.74827 | -91.849 | -36.9848 | 121.0926 | 16.464 | 105.7844 | -45.9245
-0.74842 | -92.0124 | -37.1831 | 121.2364 | 16.4827 | 105.901 | -46.0062
-0.7487 | -91.9309 | -37.3074 | 121.3879 | 16.4655 | 106.066 | -45.9655
-0.74877 | -91.931 | -37.5216 | 121.602 | 16.4639 | 106.2802 | -45.9655
-0.74899 | -91.9855 | -37.3808 | 121.4431 | 16.4665 | 106.1121 | -45.9928
-0.74913 | -91.8223 | -37.0703 | 121.187 | 16.4416 | 105.8833 | -45.9111
-0.74913 | -91.8495 | -37.2252 | 121.3328 | 16.4452 | 106.0245 | -45.9248
-0.74935 | -91.8769 | -37.2014 | 121.2999 | 16.4441 | 105.9871 | -45.9384
-0.74964 | -91.9587 | -37.3076 | 121.3788 | 16.4487 | 106.0523 | -45.9794
-0.74971 | -91.9043 | -37.3014 | 121.3907 | 16.4399 | 106.0733 | -45.9522
-0.75007 | -91.9045 | -37.2812 | 121.3705 | 16.4321 | 106.053 | -45.9523
-0.75014 | -92.0135 | -37.1452 | 121.1981 | 16.445 | 105.8626 | -46.0067
-0.75021 | -92.0135 | -37.142 | 121.1949 | 16.4434 | 105.8593 | -46.0068
-0.75043 | -92.0137 | -36.9679 | 121.0208 | 16.4387 | 105.6852 | -46.0068
-0.75057 | -91.9048 | -37.4439 | 121.5331 | 16.4211 | 106.2156 | -45.9524
-0.75078 | -92.0411 | -37.0761 | 121.1198 | 16.4345 | 105.7797 | -46.0205
-0.751 | -92.1229 | -37.2209 | 121.2374 | 16.4407 | 105.8835 | -46.0615
-0.75122 | -92.1503 | -37.1964 | 121.2037 | 16.4397 | 105.8454 | -46.0751
-0.75129 | -92.1503 | -37.2068 | 121.2141 | 16.4381 | 105.8557 | -46.0752
-0.75143 | -92.0143 | -37.204 | 121.2567 | 16.4168 | 105.921 | -46.0071
-0.75157 | -91.9871 | -36.9767 | 121.0384 | 16.4101 | 105.7072 | -45.9936
-0.75165 | -91.9599 | -37.0325 | 121.1033 | 16.4049 | 105.7766 | -45.98
-0.75193 | -92.1507 | -37.1197 | 121.1269 | 16.424 | 105.7684 | -46.0754
-0.75222 | -92.1237 | -37.1602 | 121.1764 | 16.4142 | 105.8225 | -46.0618
-0.75236 | -92.2326 | -37.0911 | 121.071 | 16.4255 | 105.6989 | -46.1163
-0.75251 | -92.2327 | -36.8076 | 120.7875 | 16.4224 | 105.4153 | -46.1164
-0.75251 | -92.1238 | -37.2049 | 121.2211 | 16.4079 | 105.8671 | -46.0619
-0.75272 | -92.0967 | -36.9953 | 121.0205 | 16.3996 | 105.671 | -46.0484
-0.75294 | -92.0696 | -37.3145 | 121.3487 | 16.3913 | 106.0038 | -46.0348
-0.75301 | -92.1514 | -37.2931 | 121.3001 | 16.4006 | 105.9415 | -46.0757
-0.75323 | -92.1243 | -37.3503 | 121.3663 | 16.3923 | 106.0123 | -46.0621
-0.75344 | -92.1244 | -37.1435 | 121.1595 | 16.3877 | 105.8054 | -46.0622
-0.75358 | -92.2606 | -37.3781 | 121.3487 | 16.4026 | 105.9719 | -46.1303
-0.75373 | -92.2335 | -37.3332 | 121.3128 | 16.3959 | 105.9406 | -46.1167
-0.75394 | -92.2064 | -36.996 | 120.9846 | 16.3876 | 105.6169 | -46.1032
-0.75409 | -92.3154 | -37.3662 | 121.3185 | 16.399 | 105.9326 | -46.1577
-0.75437 | -92.2611 | -37.3355 | 121.3059 | 16.3855 | 105.929 | -46.1306
-0.75445 | -92.3428 | -37.244 | 121.1872 | 16.3948 | 105.7967 | -46.1714
-0.75459 | -92.3701 | -37.3186 | 121.2527 | 16.3953 | 105.8576 | -46.1851
-0.7548 | -92.2614 | -37.3842 | 121.3545 | 16.3762 | 105.9776 | -46.1307
-0.75488 | -92.3431 | -37.5357 | 121.4788 | 16.3855 | 106.0883 | -46.1715
-0.75516 | -92.316 | -37.2326 | 121.1847 | 16.3757 | 105.7987 | -46.158
-0.75523 | -92.3705 | -37.2459 | 121.1798 | 16.3813 | 105.7847 | -46.1853
-0.75545 | -92.3162 | -37.2716 | 121.2236 | 16.3695 | 105.8376 | -46.1581
-0.75559 | -92.398 | -37.0236 | 120.9484 | 16.3772 | 105.5487 | -46.199
-0.75588 | -92.5615 | -37.1361 | 121.0064 | 16.3926 | 105.5794 | -46.2808
-0.75595 | -92.371 | -37.1816 | 121.1154 | 16.3658 | 105.7202 | -46.1855
-0.7561 | -92.3711 | -37.3727 | 121.3064 | 16.3627 | 105.9113 | -46.1855
-0.75631 | -92.4257 | -37.4637 | 121.3792 | 16.3653 | 105.975 | -46.2128
-0.75653 | -92.4258 | -37.3708 | 121.2863 | 16.3607 | 105.882 | -46.2129
-0.7566 | -92.3442 | -37.6324 | 121.5751 | 16.3483 | 106.1844 | -46.1721
-0.75674 | -92.5348 | -37.2335 | 121.1127 | 16.3704 | 105.6902 | -46.2674
-0.75703 | -92.3717 | -37.5969 | 121.5304 | 16.3426 | 106.1352 | -46.1858
-0.75703 | -92.535 | -37.335 | 121.2141 | 16.3642 | 105.7916 | -46.2675
-0.75724 | -92.3718 | -37.0648 | 120.9983 | 16.338 | 105.603 | -46.1859
-0.75739 | -92.3719 | -37.5233 | 121.4568 | 16.3349 | 106.0615 | -46.1859
-0.7576 | -92.4265 | -37.4892 | 121.4045 | 16.3375 | 106.0001 | -46.2132
-0.75775 | -92.3993 | -37.1725 | 121.0968 | 16.3308 | 105.6969 | -46.1997
-0.75796 | -92.5084 | -37.3191 | 121.2071 | 16.3406 | 105.789 | -46.2542
-0.75811 | -92.5085 | -37.2243 | 121.1122 | 16.3375 | 105.6942 | -46.2542
-0.75811 | -92.4812 | -37.2884 | 121.1854 | 16.3339 | 105.7719 | -46.2406
-0.75839 | -92.5086 | -37.4035 | 121.2914 | 16.3313 | 105.8733 | -46.2543
-0.75861 | -92.5088 | -37.3429 | 121.2307 | 16.3267 | 105.8126 | -46.2544
-0.75882 | -92.6178 | -37.4272 | 121.2787 | 16.3364 | 105.8424 | -46.3089
-0.75882 | -92.4272 | -37.3124 | 121.2274 | 16.3113 | 105.8229 | -46.2136
-0.75911 | -92.5091 | -37.4363 | 121.324 | 16.3159 | 105.9059 | -46.2545
-0.75933 | -92.6726 | -37.5669 | 121.4001 | 16.3328 | 105.9547 | -46.3363
-0.75933 | -92.5092 | -37.3572 | 121.2449 | 16.3113 | 105.8267 | -46.2546
-0.75954 | -92.5093 | -37.3518 | 121.2395 | 16.3067 | 105.8212 | -46.2547
-0.75976 | -92.5095 | -37.4942 | 121.3818 | 16.3021 | 105.9636 | -46.2547
-0.75983 | -92.5367 | -37.416 | 121.2945 | 16.3042 | 105.8717 | -46.2684
-0.76012 | -92.5641 | -37.4209 | 121.2903 | 16.3016 | 105.8629 | -46.2821
-0.76026 | -92.6459 | -37.4391 | 121.2812 | 16.3093 | 105.8402 | -46.323
-0.76047 | -92.8094 | -37.5495 | 121.3371 | 16.3262 | 105.8689 | -46.4047
-0.76055 | -92.6461 | -37.4623 | 121.3044 | 16.3032 | 105.8633 | -46.3231
-0.76062 | -92.5372 | -37.3512 | 121.2296 | 16.2873 | 105.8067 | -46.2686
-0.76091 | -92.7008 | -37.4304 | 121.2542 | 16.3027 | 105.8041 | -46.3504
-0.76112 | -92.7281 | -37.264 | 121.0787 | 16.3016 | 105.624 | -46.3641
-0.76134 | -92.7283 | -37.4661 | 121.2808 | 16.297 | 105.8261 | -46.3641
-0.76134 | -92.6466 | -37.2085 | 121.0504 | 16.2863 | 105.6093 | -46.3233
-0.76162 | -92.7557 | -37.1483 | 120.9538 | 16.2945 | 105.4946 | -46.3778
-0.76169 | -92.6468 | -37.4704 | 121.3122 | 16.2787 | 105.8711 | -46.3234
-0.76184 | -92.7286 | -37.3184 | 121.133 | 16.2863 | 105.6782 | -46.3643
-0.76205 | -92.647 | -37.2819 | 121.1237 | 16.271 | 105.6825 | -46.3235
-0.76227 | -92.7016 | -37.3594 | 121.183 | 16.2736 | 105.7327 | -46.3508
-0.76234 | -92.7834 | -37.5516 | 121.3479 | 16.2828 | 105.884 | -46.3917
-0.76263 | -92.7018 | -37.5047 | 121.3282 | 16.266 | 105.8779 | -46.3509
-0.76277 | -92.7292 | -37.2605 | 121.0749 | 16.2665 | 105.62 | -46.3646
-0.76291 | -92.702 | -37.3656 | 121.189 | 16.2599 | 105.7387 | -46.351
-0.76306 | -92.7838 | -37.3946 | 121.1908 | 16.2675 | 105.7268 | -46.3919
-0.76313 | -92.7294 | -37.5083 | 121.3226 | 16.2589 | 105.8677 | -46.3647
-0.76342 | -92.7568 | -37.56 | 121.3652 | 16.2563 | 105.9057 | -46.3784
-0.76363 | -92.7297 | -37.3046 | 121.1188 | 16.2482 | 105.6639 | -46.3648
-0.76385 | -92.8387 | -37.6767 | 121.4546 | 16.2579 | 105.9814 | -46.4194
-0.76399 | -92.9205 | -37.3419 | 121.0925 | 16.2656 | 105.6057 | -46.4603
-0.76399 | -92.8388 | -37.2764 | 121.0542 | 16.2549 | 105.5811 | -46.4194
-0.76421 | -92.7573 | -37.367 | 121.172 | 16.2396 | 105.7125 | -46.3786
-0.76442 | -92.8391 | -37.2845 | 121.0622 | 16.2457 | 105.589 | -46.4196
-0.76449 | -92.8119 | -37.2984 | 121.0852 | 16.2407 | 105.6165 | -46.406
-0.76478 | -92.9482 | -37.0467 | 120.7881 | 16.2524 | 105.2967 | -46.4741
-0.76492 | -92.9211 | -37.1868 | 120.9372 | 16.2458 | 105.4503 | -46.4606
-0.76521 | -93.003 | -37.2123 | 120.9354 | 16.2504 | 105.4349 | -46.5015
-0.76521 | -92.9213 | -37.3586 | 121.1089 | 16.2397 | 105.6221 | -46.4606
-0.76536 | -92.9214 | -37.3365 | 121.0868 | 16.2367 | 105.5999 | -46.4607
-0.76557 | -93.0032 | -37.2521 | 120.9751 | 16.2428 | 105.4746 | -46.5016
-0.76579 | -93.0033 | -37.2459 | 120.9689 | 16.2383 | 105.4683 | -46.5017
-0.76586 | -93.0034 | -37.481 | 121.204 | 16.2367 | 105.7034 | -46.5017
-0.76607 | -92.9763 | -37.3727 | 121.1047 | 16.2286 | 105.6087 | -46.4881
-0.76629 | -93.0581 | -37.1942 | 120.8989 | 16.2348 | 105.3892 | -46.5291
-0.76636 | -92.922 | -37.3596 | 121.1097 | 16.2155 | 105.6227 | -46.461
-0.7665 | -92.9221 | -37.467 | 121.2171 | 16.2124 | 105.7301 | -46.461
-0.76672 | -93.1673 | -37.4909 | 121.1592 | 16.2399 | 105.6314 | -46.5836
-0.76693 | -93.004 | -37.2161 | 120.9389 | 16.214 | 105.4382 | -46.502
-0.76715 | -93.1403 | -37.4215 | 121.0988 | 16.2272 | 105.5754 | -46.5702
-0.76729 | -93.1132 | -37.4637 | 121.1501 | 16.2207 | 105.6312 | -46.5566
-0.76737 | -93.0588 | -37.3362 | 121.0407 | 16.2121 | 105.5309 | -46.5294
-0.76751 | -93.0589 | -37.715 | 121.4195 | 16.209 | 105.9097 | -46.5294
-0.76772 | -93.0862 | -37.4863 | 121.1817 | 16.2081 | 105.6673 | -46.5431
-0.76801 | -93.1953 | -37.3626 | 121.0216 | 16.2162 | 105.489 | -46.5977
-0.76808 | -93.0592 | -37.6538 | 121.3582 | 16.197 | 105.8483 | -46.5296
-0.7683 | -93.2772 | -37.6395 | 121.2712 | 16.2208 | 105.725 | -46.6386
-0.76837 | -93.1139 | -37.6514 | 121.3375 | 16.198 | 105.8186 | -46.5569
-0.76866 | -93.1685 | -37.4575 | 121.1254 | 16.1991 | 105.5974 | -46.5842
-0.76873 | -93.0596 | -37.4875 | 121.1917 | 16.1834 | 105.6818 | -46.5298
-0.76894 | -93.1959 | -37.3241 | 120.9829 | 16.1966 | 105.4502 | -46.598
-0.76894 | -93.1959 | -37.3279 | 120.9867 | 16.1966 | 105.454 | -46.598
-0.76923 | -93.2778 | -37.5911 | 121.2226 | 16.2012 | 105.6763 | -46.6389
-0.76945 | -93.4141 | -37.4737 | 121.0598 | 16.2144 | 105.4908 | -46.707
-0.76952 | -93.1963 | -37.3228 | 120.9815 | 16.1846 | 105.4488 | -46.5981
-0.76981 | -93.2781 | -37.3641 | 120.9955 | 16.1892 | 105.4491 | -46.6391
-0.76988 | -93.2237 | -37.5121 | 121.1616 | 16.1806 | 105.6243 | -46.6119
-0.76995 | -93.1148 | -37.422 | 121.1078 | 16.1649 | 105.5887 | -46.5574
-0.77024 | -93.2512 | -37.5995 | 121.2399 | 16.1766 | 105.698 | -46.6256
-0.77052 | -93.3331 | -37.5468 | 121.1599 | 16.1812 | 105.6044 | -46.6665
-0.7706 | -93.3876 | -37.5344 | 121.1293 | 16.1868 | 105.5647 | -46.6938
-0.77067 | -93.2242 | -37.5054 | 121.1548 | 16.1641 | 105.6174 | -46.6121
-0.77095 | -93.3061 | -37.489 | 121.1111 | 16.1687 | 105.5601 | -46.653
-0.77103 | -93.2789 | -37.5557 | 121.1868 | 16.1636 | 105.6403 | -46.6395
-0.77124 | -93.388 | -37.5883 | 121.1831 | 16.1733 | 105.6184 | -46.694
-0.77138 | -93.2791 | -37.4654 | 121.0965 | 16.1562 | 105.5499 | -46.6396
-0.7716 | -93.4427 | -37.6331 | 121.2096 | 16.1728 | 105.6359 | -46.7213
-0.77167 | -93.3338 | -37.5776 | 121.1904 | 16.1572 | 105.6348 | -46.6669
-0.77196 | -93.3612 | -37.3748 | 120.9785 | 16.1548 | 105.4183 | -46.6806
-0.7721 | -93.3885 | -37.7063 | 121.3009 | 16.1553 | 105.7361 | -46.6943
-0.7721 | -93.3068 | -37.4044 | 121.0262 | 16.1447 | 105.4751 | -46.6534
-0.77239 | -93.3614 | -37.873 | 121.4766 | 16.1458 | 105.9164 | -46.6807
-0.7726 | -93.3616 | -37.706 | 121.3096 | 16.1413 | 105.7493 | -46.6808
-0.77275 | -93.4434 | -37.7842 | 121.3605 | 16.1489 | 105.7866 | -46.7217
-0.77304 | -93.498 | -37.7672 | 121.3253 | 16.15 | 105.7423 | -46.749
-0.77311 | -93.4436 | -37.5843 | 121.1605 | 16.1414 | 105.5866 | -46.7218
-0.77325 | -93.4709 | -37.7461 | 121.3132 | 16.142 | 105.7347 | -46.7355
-0.77339 | -93.3621 | -37.4694 | 121.0728 | 16.1249 | 105.5125 | -46.681
-0.77354 | -93.4439 | -37.8042 | 121.3803 | 16.1325 | 105.8064 | -46.7219
-0.77383 | -93.4713 | -37.7262 | 121.2932 | 16.13 | 105.7147 | -46.7356
-0.77397 | -93.4986 | -37.7692 | 121.3271 | 16.1306 | 105.744 | -46.7493
-0.77404 | -93.5803 | -38.0341 | 121.5648 | 16.1396 | 105.968 | -46.7902
-0.77426 | -93.4988 | -37.8541 | 121.4119 | 16.1246 | 105.8288 | -46.7494
-0.7744 | -93.5806 | -37.823 | 121.3536 | 16.1322 | 105.7568 | -46.7903
-0.77454 | -93.5262 | -37.9269 | 121.4756 | 16.1222 | 105.8879 | -46.7631
-0.77476 | -93.5536 | -37.5843 | 121.1239 | 16.1212 | 105.5316 | -46.7768
-0.77497 | -93.472 | -37.8161 | 121.3829 | 16.1062 | 105.8042 | -46.736
-0.77497 | -93.5537 | -37.7338 | 121.2733 | 16.1168 | 105.6811 | -46.7768
-0.77519 | -93.6355 | -37.8149 | 121.3272 | 16.1228 | 105.7212 | -46.8178
-0.7754 | -93.4723 | -37.7158 | 121.2825 | 16.0973 | 105.7038 | -46.7361
-0.77569 | -93.6903 | -37.939 | 121.433 | 16.1195 | 105.8179 | -46.8452
-0.77576 | -93.5542 | -37.5721 | 121.1115 | 16.1004 | 105.5191 | -46.7771
-0.77598 | -93.5543 | -37.6781 | 121.2174 | 16.096 | 105.625 | -46.7772
-0.77598 | -93.5543 | -37.9552 | 121.4945 | 16.096 | 105.9021 | -46.7772
-0.77619 | -93.5272 | -37.9345 | 121.4829 | 16.088 | 105.895 | -46.7636
-0.77634 | -93.6907 | -37.8783 | 121.3722 | 16.1061 | 105.757 | -46.8454
-0.77662 | -93.582 | -37.9388 | 121.4689 | 16.0861 | 105.8719 | -46.791
-0.77677 | -93.7182 | -37.7224 | 121.2071 | 16.1007 | 105.5874 | -46.8591
-0.77698 | -93.8 | -37.9321 | 121.3895 | 16.1068 | 105.7562 | -46.9
-0.77705 | -93.555 | -37.7613 | 121.3004 | 16.0738 | 105.7079 | -46.7775
-0.77727 | -93.6913 | -37.8206 | 121.3143 | 16.0868 | 105.6991 | -46.8456
-0.77741 | -93.6914 | -37.7384 | 121.232 | 16.0839 | 105.6168 | -46.8457
-0.77756 | -93.6642 | -37.6483 | 121.151 | 16.0774 | 105.5403 | -46.8321
-0.77777 | -93.8005 | -38.0973 | 121.5546 | 16.0905 | 105.9211 | -46.9003
-0.77799 | -93.8824 | -38.0603 | 121.4903 | 16.0966 | 105.8432 | -46.9412
-0.77813 | -93.8008 | -37.9124 | 121.3696 | 16.0831 | 105.7361 | -46.9004
-0.77828 | -93.7192 | -38.0407 | 121.5251 | 16.0697 | 105.9052 | -46.8596
-0.77835 | -93.7464 | -37.9975 | 121.4728 | 16.0717 | 105.8484 | -46.8732
-0.77856 | -93.7738 | -37.9198 | 121.386 | 16.0707 | 105.757 | -46.8869
-0.77878 | -93.7467 | -37.9884 | 121.4636 | 16.0628 | 105.8391 | -46.8734
-0.77892 | -93.7468 | -38.245 | 121.7202 | 16.0599 | 106.0957 | -46.8734
-0.77899 | -93.8013 | -37.7274 | 121.1844 | 16.0654 | 105.5508 | -46.9007
-0.77921 | -93.638 | -37.7129 | 121.2243 | 16.04 | 105.618 | -46.819
-0.77935 | -93.8015 | -37.8342 | 121.2911 | 16.058 | 105.6575 | -46.9008
-0.77957 | -93.8289 | -38.0708 | 121.5186 | 16.0571 | 105.8804 | -46.9145
-0.77978 | -93.7473 | -37.8694 | 121.3444 | 16.0422 | 105.7198 | -46.8737
-0.77993 | -93.8019 | -38.035 | 121.4918 | 16.0462 | 105.8581 | -46.901
-0.78 | -93.8292 | -37.8552 | 121.3029 | 16.0483 | 105.6647 | -46.9146
-0.78021 | -93.7476 | -37.8292 | 121.3041 | 16.0334 | 105.6795 | -46.8738
-0.78036 | -93.8839 | -38.1723 | 121.6018 | 16.0479 | 105.9545 | -46.9419
-0.78057 | -93.8295 | -38.2999 | 121.7475 | 16.0365 | 106.1092 | -46.9148
-0.78072 | -93.8296 | -37.8435 | 121.2911 | 16.0336 | 105.6528 | -46.9148
-0.78093 | -93.857 | -38.1851 | 121.6235 | 16.0327 | 105.9807 | -46.9285
-0.78107 | -93.9388 | -37.9814 | 121.3926 | 16.0402 | 105.7361 | -46.9694
-0.78129 | -93.9934 | -38.0543 | 121.4473 | 16.0427 | 105.7817 | -46.9967
-0.78136 | -93.9117 | -38.0227 | 121.4429 | 16.0308 | 105.7909 | -46.9559
-0.78143 | -93.8301 | -38.035 | 121.4824 | 16.0189 | 105.8441 | -46.915
-0.78172 | -93.9392 | -37.9769 | 121.3879 | 16.027 | 105.7314 | -46.9696
-0.78186 | -93.9665 | -38.0231 | 121.425 | 16.0275 | 105.7639 | -46.9833
-0.78208 | -94.0211 | -37.794 | 121.1777 | 16.0301 | 105.5075 | -47.0106
-0.78222 | -93.994 | -37.9331 | 121.3259 | 16.0237 | 105.6602 | -46.997
-0.78244 | -94.0486 | -38.1167 | 121.4913 | 16.0263 | 105.8165 | -47.0243
-0.78251 | -93.9669 | -37.9979 | 121.3997 | 16.0143 | 105.7385 | -46.9835
-0.78265 | -93.9398 | -37.7241 | 121.1349 | 16.0079 | 105.4783 | -46.9699
-0.78287 | -94.0761 | -37.9443 | 121.3097 | 16.021 | 105.6303 | -47.0381
-0.78308 | -94.049 | -37.9672 | 121.3416 | 16.0131 | 105.6668 | -47.0245
-0.78323 | -94.1036 | -38.1311 | 121.4873 | 16.0171 | 105.8034 | -47.0518
-0.78344 | -93.9948 | -38.1451 | 121.5376 | 15.9988 | 105.8718 | -46.9974
-0.78359 | -94.0766 | -37.9704 | 121.3356 | 16.0063 | 105.6562 | -47.0383
-0.7838 | -94.0767 | -38.2309 | 121.5961 | 16.002 | 105.9167 | -47.0383
-0.78387 | -94.0223 | -37.9652 | 121.3485 | 15.9935 | 105.6782 | -47.0111
-0.78409 | -94.1041 | -38.1284 | 121.4845 | 15.9996 | 105.8004 | -47.0521
-0.7843 | -94.1042 | -38.1158 | 121.4718 | 15.9952 | 105.7878 | -47.0521
-0.78452 | -94.0771 | -38.1151 | 121.4802 | 15.9874 | 105.8006 | -47.0386
-0.78466 | -94.2134 | -38.0989 | 121.4185 | 16.0018 | 105.7163 | -47.1067
-0.78466 | -94.0228 | -38.2382 | 121.6214 | 15.9775 | 105.9509 | -47.0114
-0.78488 | -94.0501 | -38.1151 | 121.4892 | 15.9766 | 105.8141 | -47.0251
-0.78502 | -94.1864 | -37.8723 | 121.2009 | 15.9911 | 105.5032 | -47.0932
-0.78531 | -94.1321 | -38.0608 | 121.4075 | 15.9783 | 105.7188 | -47.0661
-0.78538 | -94.1866 | -38.1017 | 121.4303 | 15.9838 | 105.7325 | -47.0933
-0.7856 | -94.214 | -37.9473 | 121.2667 | 15.9829 | 105.5644 | -47.107
-0.78567 | -94.1596 | -37.9853 | 121.3229 | 15.9745 | 105.6296 | -47.0798
-0.78596 | -94.187 | -38.1142 | 121.4426 | 15.9721 | 105.7448 | -47.0935
-0.78603 | -94.2687 | -37.8209 | 121.1221 | 15.9811 | 105.4106 | -47.1344
-0.78624 | -94.2416 | -37.7613 | 121.0715 | 15.9733 | 105.3646 | -47.1208
-0.78631 | -94.1327 | -37.8734 | 121.2199 | 15.958 | 105.5311 | -47.0664
-0.7866 | -94.1874 | -38.1837 | 121.512 | 15.9591 | 105.8141 | -47.0937
-0.78682 | -94.1875 | -38.1989 | 121.5272 | 15.9547 | 105.8292 | -47.0938
-0.78689 | -94.2693 | -38.0658 | 121.3668 | 15.9637 | 105.6553 | -47.1346
-0.7871 | -94.3511 | -38.0955 | 121.3692 | 15.9697 | 105.644 | -47.1756
-0.78718 | -94.2695 | -38.0748 | 121.3757 | 15.9579 | 105.6642 | -47.1347
-0.78732 | -94.2151 | -38.2295 | 121.5486 | 15.9481 | 105.8461 | -47.1075
-0.78753 | -94.2425 | -37.9304 | 121.2403 | 15.9472 | 105.5333 | -47.1212
-0.78775 | -94.1609 | -38.0674 | 121.4045 | 15.9325 | 105.7111 | -47.0804
-0.78797 | -94.2427 | -37.9788 | 121.2887 | 15.9385 | 105.5815 | -47.1214
-0.78811 | -94.379 | -38.067 | 121.3314 | 15.9529 | 105.6016 | -47.1895
-0.78818 | -94.2156 | -38.3245 | 121.6434 | 15.9307 | 105.9408 | -47.1078
-0.7884 | -94.243 | -38.2378 | 121.5476 | 15.9298 | 105.8404 | -47.1215
-0.78854 | -94.1886 | -38.5354 | 121.8633 | 15.92 | 106.1652 | -47.0943
-0.78883 | -94.4339 | -38.3238 | 121.5699 | 15.9453 | 105.8309 | -47.217
-0.7889 | -94.325 | -38.3071 | 121.5895 | 15.9301 | 105.8687 | -47.1625
-0.78897 | -94.4885 | -38.5039 | 121.7318 | 15.9493 | 105.9837 | -47.2443
-0.78926 | -94.4614 | -38.3369 | 121.5739 | 15.9401 | 105.8303 | -47.2307
-0.78947 | -94.4343 | -38.3327 | 121.5787 | 15.9323 | 105.8396 | -47.2172
-0.78954 | -94.5161 | -38.4915 | 121.7102 | 15.9412 | 105.9575 | -47.2581
-0.78962 | -94.2983 | -38.2804 | 121.5717 | 15.9122 | 105.8554 | -47.1491
-0.7899 | -94.2984 | -38.3657 | 121.657 | 15.9064 | 105.9406 | -47.1492
-0.79005 | -94.5437 | -38.3939 | 121.6034 | 15.9346 | 105.8462 | -47.2718
-0.79033 | -94.4621 | -38.2385 | 121.4752 | 15.9185 | 105.7315 | -47.2311
-0.79041 | -94.5439 | -38.2075 | 121.417 | 15.9274 | 105.6597 | -47.2719
-0.79069 | -94.5168 | -38.4727 | 121.6912 | 15.9182 | 105.9384 | -47.2584
-0.79069 | -94.4624 | -38.0072 | 121.2438 | 15.9113 | 105.5001 | -47.2312
-0.79084 | -94.4352 | -38.3488 | 121.5945 | 15.905 | 105.8553 | -47.2176
-0.79105 | -94.4354 | -38.1449 | 121.3905 | 15.9006 | 105.6513 | -47.2177
-0.7912 | -94.4354 | -38.4267 | 121.6723 | 15.8978 | 105.9331 | -47.2177
-0.79148 | -94.708 | -38.2783 | 121.4331 | 15.9264 | 105.6484 | -47.354
-0.79163 | -94.5174 | -38.2675 | 121.4858 | 15.8995 | 105.7329 | -47.2587
-0.79177 | -94.5992 | -38.2957 | 121.4867 | 15.9069 | 105.7202 | -47.2996
-0.79184 | -94.5448 | -38.1782 | 121.3874 | 15.8986 | 105.6299 | -47.2724
-0.79206 | -94.5722 | -38.1828 | 121.3828 | 15.8977 | 105.6208 | -47.2861
-0.79213 | -94.4905 | -38.2556 | 121.4829 | 15.886 | 105.7344 | -47.2453
-0.79242 | -94.5179 | -38.2797 | 121.4978 | 15.8837 | 105.7448 | -47.259
-0.79256 | -94.4635 | -38.6698 | 121.9061 | 15.874 | 106.1621 | -47.2318
-0.7927 | -94.5998 | -38.306 | 121.4968 | 15.8883 | 105.7302 | -47.2999
-0.79292 | -94.6 | -38.3643 | 121.5551 | 15.884 | 105.7884 | -47.3
-0.79306 | -94.6545 | -38.4848 | 121.6574 | 15.888 | 105.8816 | -47.3273
-0.79313 | -94.5456 | -38.1646 | 121.3735 | 15.8728 | 105.6159 | -47.2728
-0.79335 | -94.6002 | -38.4122 | 121.6029 | 15.8754 | 105.8362 | -47.3001
-0.79356 | -94.6821 | -38.1804 | 121.3438 | 15.8814 | 105.5635 | -47.341
-0.79378 | -94.655 | -38.6804 | 121.8528 | 15.8737 | 106.077 | -47.3275
-0.79392 | -94.6823 | -38.6231 | 121.7864 | 15.8743 | 106.006 | -47.3412
-0.79407 | -94.6824 | -38.4839 | 121.6472 | 15.8714 | 105.8668 | -47.3412
-0.79421 | -94.737 | -38.4534 | 121.5985 | 15.8754 | 105.809 | -47.3685
-0.79428 | -94.6553 | -38.0794 | 121.2517 | 15.8637 | 105.4758 | -47.3277
-0.79457 | -94.601 | -38.2793 | 121.4697 | 15.8511 | 105.7029 | -47.3005
-0.79478 | -94.6829 | -38.4284 | 121.5915 | 15.8571 | 105.8111 | -47.3414
-0.795 | -94.7375 | -38.6461 | 121.791 | 15.8597 | 106.0015 | -47.3687
-0.795 | -94.7375 | -38.5358 | 121.6807 | 15.8597 | 105.8912 | -47.3687
-0.79529 | -94.7377 | -38.6512 | 121.7961 | 15.854 | 106.0065 | -47.3688
-0.79536 | -94.7105 | -38.375 | 121.5289 | 15.8491 | 105.7439 | -47.3552
-0.79565 | -94.8468 | -38.5792 | 121.6877 | 15.8606 | 105.8799 | -47.4234
-0.79565 | -94.7924 | -38.5723 | 121.6989 | 15.8537 | 105.9002 | -47.3962
-0.79593 | -94.8743 | -38.6847 | 121.784 | 15.8583 | 105.9717 | -47.4371
-0.79608 | -94.8744 | -38.5671 | 121.6664 | 15.8554 | 105.854 | -47.4372
-0.79615 | -94.7382 | -38.7946 | 121.9393 | 15.8369 | 106.1496 | -47.3691
-0.79643 | -94.8201 | -38.7457 | 121.8631 | 15.8415 | 106.0597 | -47.4101
-0.79651 | -94.7384 | -38.6317 | 121.7763 | 15.8298 | 105.9866 | -47.3692
-0.79679 | -94.8476 | -38.5673 | 121.6755 | 15.8378 | 105.8676 | -47.4238
-0.79687 | -94.7387 | -38.6898 | 121.8343 | 15.8227 | 106.0446 | -47.3693
-0.79708 | -94.875 | -38.6298 | 121.7289 | 15.8355 | 105.9164 | -47.4375
-0.79722 | -94.9023 | -38.9085 | 121.9985 | 15.8361 | 106.1814 | -47.4512
-0.79744 | -94.9025 | -38.7965 | 121.8864 | 15.8318 | 106.0694 | -47.4512
-0.79758 | -95.0115 | -38.6614 | 121.715 | 15.8427 | 105.8797 | -47.5058
-0.79758 | -94.8208 | -38.3963 | 121.5135 | 15.8188 | 105.71 | -47.4104
-0.79787 | -95.0389 | -38.4824 | 121.5269 | 15.8404 | 105.687 | -47.5195
-0.79801 | -94.9301 | -38.7 | 121.7807 | 15.8239 | 105.9591 | -47.465
-0.79823 | -95.0392 | -38.553 | 121.5974 | 15.8333 | 105.7575 | -47.5196
-0.7983 | -94.903 | -38.6876 | 121.7774 | 15.8148 | 105.9602 | -47.4515
-0.79859 | -95.0939 | -38.5516 | 121.5777 | 15.833 | 105.7288 | -47.5469
-0.7988 | -95.0668 | -38.401 | 121.4362 | 15.8254 | 105.5917 | -47.5334
-0.79895 | -95.0124 | -38.8365 | 121.8898 | 15.8157 | 106.0544 | -47.5062
-0.79909 | -94.9852 | -38.7937 | 121.8561 | 15.8095 | 106.0252 | -47.4926
-0.79923 | -95.0398 | -38.842 | 121.8862 | 15.8135 | 106.0462 | -47.5199
-0.79938 | -94.9582 | -38.7717 | 121.8431 | 15.8004 | 106.0167 | -47.4791
-0.79959 | -95.04 | -38.9214 | 121.9655 | 15.8064 | 106.1255 | -47.52
-0.79974 | -95.0401 | -38.6783 | 121.7224 | 15.8036 | 105.8823 | -47.5201
-0.79988 | -95.0947 | -38.8086 | 121.8345 | 15.8076 | 105.9853 | -47.5474
-0.79995 | -95.1765 | -38.6104 | 121.609 | 15.8164 | 105.7463 | -47.5882
-0.80017 | -94.9587 | -38.6342 | 121.7054 | 15.7849 | 105.879 | -47.4793
-0.80038 | -95.1223 | -38.4579 | 121.4746 | 15.8011 | 105.6209 | -47.5611
-0.80053 | -95.0406 | -38.4091 | 121.453 | 15.7881 | 105.6129 | -47.5203
-0.80074 | -95.0953 | -38.7355 | 121.7612 | 15.7906 | 105.912 | -47.5476
-0.80096 | -95.1499 | -38.5227 | 121.5302 | 15.7932 | 105.6719 | -47.5749
-0.80103 | -95.1227 | -38.598 | 121.6145 | 15.7884 | 105.7608 | -47.5613
-0.80117 | -95.0138 | -38.5061 | 121.5589 | 15.772 | 105.7233 | -47.5069
-0.80139 | -95.1502 | -38.533 | 121.5404 | 15.7848 | 105.682 | -47.5751
-0.80153 | -95.0413 | -38.76 | 121.8037 | 15.7684 | 105.9635 | -47.5206
-0.80175 | -95.1776 | -38.4789 | 121.4771 | 15.7811 | 105.6142 | -47.5888
-0.80196 | -95.314 | -38.7774 | 121.7302 | 15.7939 | 105.8445 | -47.657
-0.80218 | -95.1779 | -38.5809 | 121.579 | 15.7727 | 105.7161 | -47.5889
-0.80218 | -95.0145 | -38.5233 | 121.5759 | 15.7523 | 105.7402 | -47.5072
-0.80225 | -95.0145 | -38.6679 | 121.7205 | 15.7509 | 105.8847 | -47.5073
-0.80254 | -95.0964 | -38.5745 | 121.5998 | 15.7555 | 105.7504 | -47.5482
-0.80268 | -95.1782 | -38.6781 | 121.6761 | 15.7629 | 105.8131 | -47.5891
-0.80289 | -95.3146 | -38.4791 | 121.4317 | 15.7756 | 105.5459 | -47.6573
-0.80318 | -95.3147 | -38.5352 | 121.4877 | 15.77 | 105.6019 | -47.6574
-0.80325 | -95.0696 | -38.3781 | 121.4123 | 15.7381 | 105.5674 | -47.5348
-0.80333 | -95.0697 | -38.6948 | 121.729 | 15.7367 | 105.8841 | -47.5348
-0.80354 | -95.3695 | -38.7526 | 121.6869 | 15.7698 | 105.792 | -47.6847
-0.80368 | -95.2878 | -38.9452 | 121.9067 | 15.7568 | 106.0254 | -47.6439
-0.8039 | -95.179 | -38.4432 | 121.441 | 15.739 | 105.5778 | -47.5895
-0.80404 | -95.4243 | -38.6262 | 121.5422 | 15.7667 | 105.6382 | -47.7121
-0.80426 | -95.2337 | -38.9311 | 121.9106 | 15.7388 | 106.0383 | -47.6169
-0.8044 | -95.2338 | -38.7165 | 121.696 | 15.736 | 105.8237 | -47.6169
-0.80455 | -95.3156 | -38.6364 | 121.5886 | 15.7434 | 105.7027 | -47.6578
-0.80469 | -95.2885 | -38.9061 | 121.8674 | 15.7372 | 105.986 | -47.6442
-0.80483 | -95.2613 | -38.6908 | 121.6611 | 15.731 | 105.7842 | -47.6307
-0.80505 | -95.2342 | -38.9461 | 121.9255 | 15.7234 | 106.0531 | -47.6171
-0.80526 | -95.3706 | -38.8373 | 121.7712 | 15.7362 | 105.8761 | -47.6853
-0.80548 | -95.4252 | -38.8783 | 121.794 | 15.7387 | 105.8898 | -47.7126
-0.80555 | -95.2345 | -38.6876 | 121.6669 | 15.7137 | 105.7944 | -47.6173
-0.80569 | -95.2891 | -38.5344 | 121.4955 | 15.7176 | 105.6139 | -47.6446
-0.80591 | -95.4799 | -39.0969 | 121.9944 | 15.7371 | 106.081 | -47.74
-0.80605 | -95.3711 | -38.644 | 121.5777 | 15.7208 | 105.6826 | -47.6855
-0.80627 | -95.344 | -38.635 | 121.5778 | 15.7133 | 105.6871 | -47.672
-0.80641 | -95.6165 | -38.9928 | 121.8447 | 15.7442 | 105.9087 | -47.8082
-0.80656 | -95.5348 | -38.8263 | 121.7055 | 15.7313 | 105.783 | -47.7674
-0.80677 | -95.4533 | -38.788 | 121.6943 | 15.717 | 105.7855 | -47.7266
-0.80684 | -95.3988 | -38.6078 | 121.5323 | 15.7089 | 105.6325 | -47.6994
-0.80706 | -95.5624 | -38.5087 | 121.3787 | 15.7249 | 105.4516 | -47.7812
-0.8072 | -95.508 | -38.7522 | 121.6403 | 15.7154 | 105.7223 | -47.754
-0.80734 | -95.6171 | -38.6038 | 121.4555 | 15.7261 | 105.5194 | -47.8085
-0.80756 | -95.5355 | -38.8416 | 121.7205 | 15.7118 | 105.798 | -47.7677
-0.80778 | -95.5084 | -38.5516 | 121.4396 | 15.7043 | 105.5215 | -47.7542
-0.80785 | -95.2905 | -38.9223 | 121.8829 | 15.6759 | 106.0011 | -47.6453
-0.80799 | -95.3451 | -39.0017 | 121.9441 | 15.6799 | 106.0533 | -47.6725
-0.80821 | -95.4814 | -38.6953 | 121.5923 | 15.6926 | 105.6787 | -47.7407
-0.80835 | -95.5633 | -38.68 | 121.5497 | 15.6999 | 105.6225 | -47.7816
-0.80849 | -95.4271 | -38.4384 | 121.3535 | 15.6803 | 105.4489 | -47.7136
-0.80871 | -95.5362 | -39.0341 | 121.9128 | 15.6896 | 105.9901 | -47.7681
-0.809 | -95.5909 | -38.9521 | 121.8126 | 15.6908 | 105.8807 | -47.7955
-0.80914 | -95.6182 | -38.7629 | 121.6143 | 15.6914 | 105.6779 | -47.8091
-0.80907 | -95.482 | -38.6898 | 121.5866 | 15.6759 | 105.6729 | -47.741
-0.80935 | -95.5367 | -38.9461 | 121.8246 | 15.6771 | 105.9019 | -47.7683
-0.80957 | -95.564 | -39.014 | 121.8834 | 15.6763 | 105.9561 | -47.782
-0.80971 | -95.6186 | -39.1525 | 122.0037 | 15.6803 | 106.0673 | -47.8093
-0.80986 | -95.646 | -38.9366 | 121.7787 | 15.6809 | 105.8377 | -47.823
-0.81007 | -95.6188 | -38.8396 | 121.6908 | 15.6734 | 105.7543 | -47.8094
-0.81029 | -95.728 | -39.0576 | 121.8724 | 15.6827 | 105.9177 | -47.864
-0.81036 | -95.5373 | -38.8432 | 121.7215 | 15.6578 | 105.7986 | -47.7687
-0.8105 | -95.5646 | -39.1243 | 121.9935 | 15.6584 | 106.0661 | -47.7823
-0.81072 | -95.7282 | -39.219 | 122.0337 | 15.6744 | 106.079 | -47.8641
-0.81093 | -95.6466 | -39.0743 | 121.9162 | 15.6602 | 105.9751 | -47.8233
-0.81108 | -95.7285 | -38.9902 | 121.8048 | 15.6675 | 105.8501 | -47.8642
-0.81115 | -95.6195 | -38.7841 | 121.635 | 15.6527 | 105.6984 | -47.8098
-0.81144 | -95.647 | -38.9871 | 121.8289 | 15.6505 | 105.8877 | -47.8235
-0.81151 | -95.8105 | -38.7379 | 121.5252 | 15.6693 | 105.5568 | -47.9052
-0.81165 | -95.7288 | -38.624 | 121.4385 | 15.6565 | 105.4837 | -47.8644
-0.81187 | -95.8652 | -38.7425 | 121.5115 | 15.6691 | 105.534 | -47.9326
-0.81208 | -95.6746 | -38.5115 | 121.3441 | 15.6415 | 105.3983 | -47.8373
-0.81223 | -95.7292 | -38.828 | 121.6424 | 15.6454 | 105.6875 | -47.8646
-0.81244 | -95.9473 | -38.9127 | 121.6544 | 15.6681 | 105.6632 | -47.9736
-0.81266 | -96.0019 | -38.6719 | 121.3954 | 15.6707 | 105.395 | -48.001
-0.81266 | -95.675 | -38.7732 | 121.6056 | 15.6305 | 105.6598 | -47.8375
-0.81287 | -95.6751 | -38.7813 | 121.6137 | 15.6263 | 105.6678 | -47.8376
-0.81302 | -95.8115 | -38.8884 | 121.6753 | 15.6403 | 105.7068 | -47.9057
-0.81316 | -95.8388 | -38.8408 | 121.6186 | 15.641 | 105.6455 | -47.9194
-0.81337 | -95.8389 | -38.7329 | 121.5107 | 15.6368 | 105.5375 | -47.9195
-0.81359 | -95.8391 | -38.8482 | 121.6259 | 15.6327 | 105.6528 | -47.9195
-0.81388 | -96.0844 | -39.0307 | 121.7267 | 15.6573 | 105.7126 | -48.0422
-0.8138 | -95.7302 | -38.9459 | 121.7599 | 15.6152 | 105.8049 | -47.8651
-0.81402 | -95.8393 | -38.8244 | 121.6021 | 15.6245 | 105.6288 | -47.9197
-0.81431 | -96.0847 | -39.0042 | 121.7001 | 15.6491 | 105.6859 | -48.0424
-0.81431 | -95.7306 | -38.6228 | 121.4367 | 15.6056 | 105.4816 | -47.8653
-0.81459 | -95.8942 | -39.0188 | 121.7782 | 15.6202 | 105.7958 | -47.9471
-0.81474 | -95.9215 | -38.6997 | 121.45 | 15.6208 | 105.463 | -47.9608
-0.81488 | -95.7854 | -39.0269 | 121.8225 | 15.6013 | 105.8583 | -47.8927
-0.81502 | -96.0035 | -39.1076 | 121.8305 | 15.6253 | 105.83 | -48.0017
-0.81517 | -95.8946 | -39.0957 | 121.8549 | 15.6092 | 105.8725 | -47.9473
-0.81531 | -95.8947 | -38.8211 | 121.5803 | 15.6065 | 105.5979 | -47.9473
-0.81553 | -96.031 | -39.0777 | 121.7915 | 15.6191 | 105.7863 | -48.0155
-0.81581 | -95.9222 | -39.1243 | 121.8743 | 15.6003 | 105.8873 | -47.9611
-0.81589 | -96.0313 | -38.7556 | 121.4693 | 15.6123 | 105.4641 | -48.0156
-0.81603 | -95.9224 | -38.8701 | 121.6201 | 15.5962 | 105.633 | -47.9612
-0.81617 | -95.977 | -38.9805 | 121.7123 | 15.6001 | 105.7161 | -47.9885
-0.81632 | -96.0043 | -38.6438 | 121.3665 | 15.6007 | 105.3657 | -48.0022
-0.81653 | -95.95 | -39.1234 | 121.8642 | 15.5899 | 105.8725 | -47.975
-0.81675 | -95.9773 | -39.1491 | 121.8808 | 15.5892 | 105.8845 | -47.9887
-0.81689 | -95.9229 | -38.9971 | 121.7469 | 15.5798 | 105.7597 | -47.9615
-0.81711 | -95.9503 | -39.3111 | 122.0518 | 15.579 | 106.06 | -47.9752
-0.81725 | -96.1684 | -39.4205 | 122.0885 | 15.603 | 106.0604 | -48.0842
-0.81739 | -96.0595 | -39.0703 | 121.7746 | 15.5869 | 105.7647 | -48.0297
-0.81754 | -95.9506 | -38.9619 | 121.7025 | 15.5709 | 105.7107 | -47.9753
-0.81768 | -96.0597 | -39.051 | 121.7552 | 15.5815 | 105.7453 | -48.0298
-0.81782 | -96.0053 | -38.8285 | 121.5508 | 15.5721 | 105.55 | -48.0026
-0.81797 | -96.0054 | -39.1205 | 121.8428 | 15.5694 | 105.8419 | -48.0027
-0.81825 | -96.169 | -38.9559 | 121.6237 | 15.5839 | 105.5955 | -48.0845
-0.81847 | -96.1964 | -39.0396 | 121.6982 | 15.5831 | 105.6655 | -48.0982
-0.81861 | -96.0875 | -39.0081 | 121.703 | 15.5671 | 105.6884 | -48.0438
-0.81869 | -96.1966 | -39.3073 | 121.9659 | 15.5791 | 105.9331 | -48.0983
-0.81883 | -96.1966 | -39.116 | 121.7746 | 15.5763 | 105.7418 | -48.0983
-0.81904 | -96.1151 | -39.1484 | 121.8341 | 15.5623 | 105.815 | -48.0575
-0.81926 | -96.1697 | -38.9335 | 121.601 | 15.5649 | 105.5728 | -48.0848
-0.8194 | -96.306 | -39.1137 | 121.7358 | 15.5788 | 105.6848 | -48.153
-0.81955 | -96.2789 | -39.2446 | 121.8757 | 15.5727 | 105.8293 | -48.1394
-0.81969 | -96.1972 | -39.0038 | 121.6622 | 15.56 | 105.6293 | -48.0986
-0.81991 | -96.2246 | -39.1989 | 121.8481 | 15.5593 | 105.8107 | -48.1123
-0.82005 | -96.2247 | -38.6671 | 121.3163 | 15.5566 | 105.2789 | -48.1123
-0.82019 | -96.3338 | -38.9013 | 121.5141 | 15.5672 | 105.4585 | -48.1669
-0.82041 | -96.2794 | -39.059 | 121.69 | 15.5564 | 105.6434 | -48.1397
-0.82055 | -96.2795 | -39.132 | 121.7629 | 15.5537 | 105.7163 | -48.1398
-0.8207 | -96.2251 | -38.9254 | 121.5745 | 15.5444 | 105.5369 | -48.1126
-0.82084 | -96.0072 | -38.7082 | 121.4299 | 15.5151 | 105.4287 | -48.0036
-0.82105 | -96.4161 | -39.0124 | 121.5978 | 15.5609 | 105.5285 | -48.208
-0.8212 | -96.5251 | -38.9318 | 121.4809 | 15.5714 | 105.3933 | -48.2626
-0.82141 | -96.3073 | -38.8852 | 121.5069 | 15.5408 | 105.4556 | -48.1537
-0.82156 | -96.3619 | -38.9466 | 121.5501 | 15.5447 | 105.4898 | -48.1809
-0.82177 | -96.3075 | -39.119 | 121.7406 | 15.5341 | 105.6893 | -48.1538
-0.82177 | -96.362 | -38.7389 | 121.3423 | 15.5407 | 105.282 | -48.181
-0.82213 | -96.335 | -39.0612 | 121.6736 | 15.5306 | 105.6178 | -48.1675
-0.8222 | -96.1716 | -38.9421 | 121.609 | 15.5094 | 105.5804 | -48.0858
-0.82235 | -96.2807 | -38.9616 | 121.5921 | 15.5199 | 105.5454 | -48.1403
-0.82256 | -96.4988 | -39.1395 | 121.6973 | 15.5424 | 105.6142 | -48.2494
-0.82285 | -96.4445 | -38.7107 | 121.2866 | 15.5304 | 105.2126 | -48.2222
-0.82292 | -96.499 | -39.0922 | 121.65 | 15.5356 | 105.5668 | -48.2495
-0.82299 | -96.2539 | -38.7615 | 121.401 | 15.5045 | 105.3587 | -48.1269
-0.82321 | -96.363 | -38.9909 | 121.594 | 15.5137 | 105.5335 | -48.1815
-0.82328 | -96.2813 | -38.7755 | 121.4058 | 15.5024 | 105.359 | -48.1406
-0.82357 | -96.4994 | -38.8749 | 121.4325 | 15.5235 | 105.3493 | -48.2497
-0.82371 | -96.3906 | -39.2251 | 121.819 | 15.5076 | 105.7539 | -48.1953
-0.82378 | -96.4178 | -39.1696 | 121.7544 | 15.5095 | 105.6848 | -48.2089
-0.82407 | -96.4725 | -39.0758 | 121.6424 | 15.5108 | 105.5636 | -48.2363
-0.82414 | -96.4453 | -39.1655 | 121.7412 | 15.5061 | 105.6669 | -48.2227
-0.82443 | -96.4183 | -39.0338 | 121.6185 | 15.4974 | 105.5488 | -48.2091
-0.8245 | -96.4183 | -39.1171 | 121.7018 | 15.4961 | 105.632 | -48.2092
-0.82479 | -96.473 | -39.1527 | 121.7191 | 15.4973 | 105.6403 | -48.2365
-0.82486 | -96.6638 | -39.1239 | 121.6267 | 15.5191 | 105.5161 | -48.3319
-0.82515 | -96.555 | -39.2542 | 121.7933 | 15.5005 | 105.7008 | -48.2775
-0.82522 | -96.5278 | -38.8408 | 121.389 | 15.4959 | 105.301 | -48.2639
-0.82529 | -96.3643 | -38.741 | 121.3437 | 15.4747 | 105.2829 | -48.1822
-0.8255 | -96.6914 | -38.9824 | 121.476 | 15.5103 | 105.3608 | -48.3457
-0.82572 | -96.5281 | -38.9831 | 121.5312 | 15.4865 | 105.4431 | -48.2641
-0.82593 | -96.5827 | -39.242 | 121.7719 | 15.4891 | 105.6747 | -48.2914
-0.82608 | -96.6101 | -39.2797 | 121.8004 | 15.4897 | 105.6988 | -48.305
-0.82622 | -96.6647 | -39.126 | 121.6285 | 15.4936 | 105.5178 | -48.3323
-0.82651 | -96.6921 | -39.0847 | 121.5781 | 15.4915 | 105.4628 | -48.346
-0.82651 | -96.4469 | -39.0838 | 121.6589 | 15.4619 | 105.5845 | -48.2234
-0.82665 | -96.5287 | -39.3655 | 121.9134 | 15.4691 | 105.8252 | -48.2644
-0.82694 | -96.6924 | -39.1603 | 121.6536 | 15.4835 | 105.5382 | -48.3462
-0.82701 | -96.5834 | -39.1177 | 121.6473 | 15.469 | 105.5501 | -48.2917
-0.82723 | -96.7198 | -39.059 | 121.5432 | 15.4815 | 105.4232 | -48.3599
-0.82737 | -96.7744 | -39.3678 | 121.8338 | 15.4854 | 105.7047 | -48.3872
-0.82751 | -96.6383 | -38.9919 | 121.5032 | 15.4662 | 105.3969 | -48.3191
-0.82766 | -96.6656 | -39.421 | 121.9232 | 15.4669 | 105.8123 | -48.3328
-0.82787 | -96.6385 | -39.1115 | 121.6228 | 15.4596 | 105.5163 | -48.3193
-0.82802 | -96.8293 | -39.1303 | 121.578 | 15.4799 | 105.4397 | -48.4147
-0.82816 | -96.6659 | -39.2621 | 121.7642 | 15.4575 | 105.6532 | -48.333
-0.82838 | -96.6116 | -39.2514 | 121.7716 | 15.4469 | 105.6697 | -48.3058
-0.82859 | -96.6935 | -38.9986 | 121.4915 | 15.4528 | 105.376 | -48.3467
-0.82873 | -96.6936 | -39.2208 | 121.7137 | 15.4501 | 105.5981 | -48.3468
-0.82881 | -96.6119 | -39.2359 | 121.756 | 15.4389 | 105.6541 | -48.3059
-0.82902 | -96.8027 | -39.1351 | 121.5916 | 15.4579 | 105.4578 | -48.4014
-0.82916 | -96.7483 | -38.9628 | 121.4375 | 15.4487 | 105.3127 | -48.3742
-0.82938 | -96.7485 | -39.2907 | 121.7653 | 15.4447 | 105.6406 | -48.3742
-0.82952 | -96.7486 | -39.1605 | 121.6351 | 15.4421 | 105.5103 | -48.3743
-0.82974 | -96.7487 | -39.111 | 121.5855 | 15.4381 | 105.4607 | -48.3744
-0.82988 | -96.885 | -38.8549 | 121.284 | 15.4518 | 105.1365 | -48.4425
-0.82988 | -96.8578 | -39.1884 | 121.6266 | 15.4485 | 105.4836 | -48.4289
-0.83017 | -96.7762 | -39.1527 | 121.6181 | 15.4334 | 105.4887 | -48.3881
-0.83039 | -96.8581 | -39.132 | 121.5701 | 15.4392 | 105.427 | -48.4291
-0.83053 | -96.7765 | -39.1632 | 121.6285 | 15.4267 | 105.4991 | -48.3882
-0.8306 | -96.7493 | -38.7975 | 121.2718 | 15.4221 | 105.147 | -48.3746
-0.83089 | -96.9947 | -39.1863 | 121.5788 | 15.4463 | 105.413 | -48.4974
-0.8311 | -96.8859 | -39.0276 | 121.4564 | 15.4292 | 105.3088 | -48.4429
-0.8311 | -96.8041 | -39.1482 | 121.6043 | 15.4194 | 105.4702 | -48.4021
-0.83132 | -96.9677 | -39.1624 | 121.5639 | 15.4351 | 105.4026 | -48.4839
-0.83153 | -96.8861 | -38.9395 | 121.3682 | 15.4213 | 105.2205 | -48.4431
-0.83182 | -96.9681 | -39.0329 | 121.4343 | 15.4258 | 105.273 | -48.484
-0.83189 | -96.8864 | -39.0436 | 121.4722 | 15.4147 | 105.3245 | -48.4432
-0.83204 | -96.9955 | -39.2163 | 121.6086 | 15.4251 | 105.4427 | -48.4977
-0.83232 | -97.1319 | -39.1167 | 121.4635 | 15.4362 | 105.2749 | -48.5659
-0.83232 | -96.9684 | -39.228 | 121.6293 | 15.4165 | 105.4679 | -48.4842
-0.83254 | -96.7506 | -39.2325 | 121.7064 | 15.3864 | 105.5813 | -48.3753
-0.83268 | -96.9141 | -39.0767 | 121.4961 | 15.4034 | 105.3437 | -48.4571
-0.83283 | -96.9687 | -39.2699 | 121.6711 | 15.4073 | 105.5096 | -48.4844
-0.83304 | -96.9144 | -39.3776 | 121.7969 | 15.3968 | 105.6445 | -48.4572
-0.83333 | -97.0781 | -39.4131 | 121.7778 | 15.4111 | 105.5982 | -48.539
-0.83347 | -97.0509 | -39.0364 | 121.4102 | 15.4052 | 105.235 | -48.5255
-0.83354 | -96.9692 | -39.5122 | 121.9132 | 15.3941 | 105.7517 | -48.4846
-0.83369 | -96.9966 | -39.0019 | 121.3938 | 15.3947 | 105.2277 | -48.4983
-0.83383 | -97.0784 | -39.1541 | 121.5187 | 15.4019 | 105.339 | -48.5392
-0.83412 | -96.9151 | -39.0832 | 121.5023 | 15.377 | 105.3498 | -48.4575
-0.83419 | -97.1059 | -39.0819 | 121.4374 | 15.3985 | 105.2531 | -48.5529
-0.8344 | -97.0515 | -39.3014 | 121.675 | 15.388 | 105.4997 | -48.5258
-0.83469 | -97.1335 | -39.2844 | 121.6307 | 15.3926 | 105.4418 | -48.5667
-0.83469 | -96.9972 | -39.2044 | 121.5961 | 15.3762 | 105.4299 | -48.4986
-0.83484 | -96.9428 | -39.3123 | 121.7221 | 15.3671 | 105.565 | -48.4714
-0.83512 | -97.052 | -39.4439 | 121.8173 | 15.3749 | 105.642 | -48.526
-0.83512 | -97.0247 | -39.2909 | 121.6734 | 15.3716 | 105.5026 | -48.5124
-0.83541 | -97.0794 | -39.3621 | 121.7264 | 15.3729 | 105.5465 | -48.5397
-0.83555 | -97.1885 | -39.5101 | 121.838 | 15.3833 | 105.6399 | -48.5943
-0.83577 | -97.1887 | -39.238 | 121.5659 | 15.3793 | 105.3678 | -48.5943
-0.83577 | -96.9979 | -39.0207 | 121.4122 | 15.3565 | 105.2458 | -48.499
-0.83598 | -97.0798 | -39.2549 | 121.6191 | 15.3624 | 105.4391 | -48.5399
-0.83627 | -97.1618 | -39.137 | 121.4738 | 15.3669 | 105.2802 | -48.5809
-0.83634 | -97.1891 | -39.5887 | 121.9164 | 15.3688 | 105.7183 | -48.5945
-0.83649 | -97.0256 | -39.1992 | 121.5814 | 15.3467 | 105.4105 | -48.5128
-0.8367 | -97.2983 | -39.5575 | 121.8488 | 15.3753 | 105.6325 | -48.6491
-0.83692 | -97.2712 | -39.4929 | 121.7933 | 15.3681 | 105.5814 | -48.6356
-0.83706 | -97.1895 | -39.5684 | 121.896 | 15.3557 | 105.6977 | -48.5948
-0.8372 | -97.0534 | -39.0826 | 121.4556 | 15.3368 | 105.28 | -48.5267
-0.83735 | -97.2987 | -39.2511 | 121.5423 | 15.3635 | 105.3258 | -48.6494
-0.83756 | -97.3261 | -39.2771 | 121.5592 | 15.3628 | 105.3381 | -48.6631
-0.83763 | -97.2444 | -39.435 | 121.7443 | 15.3517 | 105.5369 | -48.6222
-0.83785 | -97.2718 | -39.364 | 121.6642 | 15.351 | 105.4522 | -48.6359
-0.83807 | -97.2992 | -39.3416 | 121.6326 | 15.3504 | 105.4161 | -48.6496
-0.83814 | -97.2175 | -39.3867 | 121.705 | 15.3393 | 105.5021 | -48.6087
-0.83842 | -97.1904 | -39.3429 | 121.6702 | 15.3308 | 105.4718 | -48.5952
-0.83857 | -97.2995 | -39.4807 | 121.7716 | 15.3412 | 105.555 | -48.6498
-0.83878 | -97.3269 | -39.3922 | 121.674 | 15.3405 | 105.4528 | -48.6635
-0.83885 | -97.2997 | -39.3969 | 121.6878 | 15.336 | 105.4711 | -48.6499
-0.83893 | -97.2453 | -39.2954 | 121.6044 | 15.3282 | 105.3969 | -48.6226
-0.83921 | -97.409 | -39.6883 | 121.9427 | 15.3424 | 105.7079 | -48.7045
-0.83936 | -97.3 | -39.5789 | 121.8697 | 15.3268 | 105.653 | -48.65
-0.83957 | -97.3274 | -39.4279 | 121.7095 | 15.3262 | 105.4883 | -48.6637
-0.83964 | -97.4092 | -39.5499 | 121.8043 | 15.3346 | 105.5694 | -48.7046
-0.83986 | -97.3549 | -39.5051 | 121.7776 | 15.3242 | 105.5518 | -48.6774
-0.84007 | -97.4368 | -39.3981 | 121.6433 | 15.33 | 105.4038 | -48.7184
-0.84015 | -97.3278 | -39.3871 | 121.6686 | 15.3158 | 105.4473 | -48.6639
-0.84043 | -97.437 | -39.5642 | 121.8093 | 15.3235 | 105.5698 | -48.7185
-0.84051 | -97.3281 | -39.5523 | 121.8337 | 15.3092 | 105.6124 | -48.664
-0.84079 | -97.41 | -39.8784 | 122.1325 | 15.3138 | 105.8975 | -48.705
-0.84086 | -97.4646 | -39.3643 | 121.6002 | 15.3189 | 105.3561 | -48.7323
-0.84101 | -97.4374 | -39.5925 | 121.8375 | 15.3131 | 105.5979 | -48.7187
-0.84122 | -97.4648 | -39.5568 | 121.7926 | 15.3124 | 105.5485 | -48.7324
-0.84144 | -97.5194 | -39.616 | 121.8336 | 15.315 | 105.5804 | -48.7597
-0.84137 | -97.4921 | -39.3473 | 121.574 | 15.3131 | 105.3253 | -48.7461
-0.84165 | -97.3833 | -39.4612 | 121.7242 | 15.2949 | 105.4936 | -48.6917
-0.84187 | -97.4107 | -39.4426 | 121.6965 | 15.2943 | 105.4613 | -48.7054
-0.84201 | -97.3836 | -39.4927 | 121.7556 | 15.2884 | 105.525 | -48.6918
-0.84223 | -97.4927 | -39.5472 | 121.7737 | 15.2975 | 105.5249 | -48.7464
-0.84237 | -97.6291 | -39.8329 | 123.014 | 15.3111 | 106.7425 | -48.8145
-0.84244 | -97.4111 | -39.5844 | 121.8381 | 15.2839 | 105.603 | -48.7055
-0.84266 | -97.384 | -39.8441 | 122.1069 | 15.2768 | 105.8762 | -48.692
-0.8428 | -97.5203 | -39.8363 | 122.0536 | 15.2903 | 105.8002 | -48.7602
-0.84309 | -97.6295 | -39.8712 | 122.0521 | 15.2981 | 105.7805 | -48.8148
-0.84323 | -97.5479 | -39.6332 | 121.8413 | 15.2858 | 105.5834 | -48.7739
-0.84338 | -97.6297 | -39.6928 | 121.8737 | 15.2929 | 105.602 | -48.8149
-0.84352 | -97.6298 | -39.851 | 122.0318 | 15.2903 | 105.7602 | -48.8149
-0.84374 | -97.739 | -39.8841 | 122.0285 | 15.2993 | 105.7387 | -48.8695
-0.84388 | -97.6301 | -39.7539 | 121.9346 | 15.2838 | 105.663 | -48.815
-0.84402 | -97.4939 | -39.8832 | 122.1093 | 15.2651 | 105.8603 | -48.747
-0.84417 | -97.5758 | -39.7858 | 121.9846 | 15.2722 | 105.722 | -48.7879
-0.84438 | -97.5759 | -40.055 | 122.2538 | 15.2683 | 105.9912 | -48.7879
-0.84453 | -97.576 | -39.8846 | 122.0834 | 15.2657 | 105.8207 | -48.788
-0.8446 | -97.6305 | -39.8289 | 122.0095 | 15.2709 | 105.7377 | -48.8153
-0.84488 | -97.876 | -39.9887 | 122.0875 | 15.2948 | 105.7748 | -48.938
-0.84496 | -97.5763 | -40.0249 | 122.2236 | 15.258 | 105.9609 | -48.7881
-0.8451 | -97.6581 | -39.7064 | 121.8778 | 15.2651 | 105.6014 | -48.8291
-0.84531 | -97.6855 | -39.6726 | 121.8349 | 15.2644 | 105.5539 | -48.8428
-0.8456 | -97.6585 | -39.5409 | 121.7122 | 15.256 | 105.4358 | -48.8292
-0.84582 | -97.6586 | -39.7522 | 121.9234 | 15.2522 | 105.647 | -48.8293
-0.84582 | -97.7404 | -39.9678 | 122.1118 | 15.2618 | 105.8217 | -48.8702
-0.84603 | -97.7678 | -39.8324 | 121.9672 | 15.2612 | 105.6726 | -48.8839
-0.84618 | -97.5498 | -39.9383 | 122.1458 | 15.2329 | 105.8875 | -48.7749
-0.84632 | -97.6044 | -39.9573 | 122.1466 | 15.2367 | 105.8792 | -48.8022
-0.84653 | -97.8226 | -39.7998 | 121.9164 | 15.2586 | 105.6126 | -48.9113
-0.84668 | -97.7409 | -39.8032 | 121.947 | 15.2464 | 105.6568 | -48.8705
-0.84689 | -97.6866 | -39.8558 | 122.0177 | 15.2361 | 105.7366 | -48.8433
-0.84704 | -97.7957 | -39.9716 | 122.0971 | 15.2464 | 105.7979 | -48.8978
-0.84732 | -97.9594 | -39.806 | 121.877 | 15.2605 | 105.5504 | -48.9797
-0.84732 | -97.8231 | -39.5208 | 121.6372 | 15.2445 | 105.3333 | -48.9116
-0.84747 | -97.8232 | -39.4754 | 121.5918 | 15.2419 | 105.2879 | -48.9116
-0.84776 | -97.7962 | -39.7733 | 121.8987 | 15.2335 | 105.5993 | -48.8981
-0.84776 | -97.6872 | -39.7929 | 121.9546 | 15.2207 | 105.6734 | -48.8436
-0.84804 | -97.8509 | -39.8106 | 121.9177 | 15.2348 | 105.6093 | -48.9254
-0.84819 | -97.9327 | -39.9273 | 122.0072 | 15.2419 | 105.685 | -48.9664
-0.84847 | -97.9057 | -39.8455 | 121.9344 | 15.2336 | 105.6168 | -48.9528
-0.84847 | -97.9602 | -39.7702 | 121.8409 | 15.24 | 105.5142 | -48.9801
-0.84869 | -97.9058 | -39.6597 | 121.7485 | 15.2297 | 105.4309 | -48.9529
-0.84883 | -97.9604 | -39.9456 | 122.0162 | 15.2336 | 105.6895 | -48.9802
-0.84912 | -97.9061 | -39.8315 | 121.9202 | 15.222 | 105.6026 | -48.953
-0.84919 | -97.7971 | -39.9349 | 122.06 | 15.2079 | 105.7604 | -48.8986
-0.84941 | -97.8518 | -39.5997 | 121.7065 | 15.2105 | 105.3979 | -48.9259
-0.84955 | -98.0426 | -39.7533 | 121.7965 | 15.2304 | 105.4561 | -49.0213
-0.84969 | -97.8792 | -39.7733 | 121.871 | 15.2086 | 105.5578 | -48.9396
-0.84984 | -97.9338 | -39.9459 | 122.0254 | 15.2124 | 105.7031 | -48.9669
-0.84991 | -97.9884 | -39.9461 | 122.0074 | 15.2176 | 105.676 | -48.9942
-0.8502 | -98.0158 | -39.618 | 121.6702 | 15.2157 | 105.3342 | -49.0079
-0.85034 | -97.8796 | -39.9232 | 122.0208 | 15.1971 | 105.7075 | -48.9398
-0.85048 | -97.9888 | -39.7376 | 121.7988 | 15.2073 | 105.4673 | -48.9944
-0.85063 | -97.9616 | -39.6673 | 121.7375 | 15.2016 | 105.4106 | -48.9808
-0.85077 | -97.9072 | -39.9392 | 122.0276 | 15.1926 | 105.7097 | -48.9536
-0.85099 | -98.0163 | -40.0164 | 122.0684 | 15.2016 | 105.7323 | -49.0082
-0.85113 | -97.9074 | -39.7843 | 121.8726 | 15.1862 | 105.5547 | -48.9537
-0.85134 | -98.0438 | -39.825 | 121.8678 | 15.1984 | 105.5272 | -49.0219
-0.85156 | -98.044 | -39.9842 | 122.027 | 15.1946 | 105.6863 | -49.022
-0.85163 | -98.0168 | -39.8277 | 121.8795 | 15.1901 | 105.5434 | -49.0084
-0.85192 | -98.0442 | -40.0626 | 122.1053 | 15.1882 | 105.7646 | -49.0221
-0.85199 | -97.9898 | -39.9011 | 121.9619 | 15.1805 | 105.6303 | -48.9949
-0.85221 | -97.9899 | -39.9325 | 121.9933 | 15.1767 | 105.6616 | -48.995
-0.85242 | -98.2081 | -40.0561 | 122.0442 | 15.1985 | 105.6762 | -49.104
-0.85242 | -98.1536 | -39.7609 | 121.7671 | 15.1921 | 105.4082 | -49.0768
-0.85271 | -98.1265 | -39.861 | 121.8763 | 15.1838 | 105.5218 | -49.0633
-0.85285 | -98.1539 | -39.6723 | 121.6784 | 15.1845 | 105.3195 | -49.0769
-0.85307 | -98.045 | -40.0154 | 122.0578 | 15.1679 | 105.717 | -49.0225
-0.85314 | -98.0178 | -39.785 | 121.8365 | 15.1634 | 105.5002 | -49.0089
-0.85335 | -98.0724 | -39.7528 | 121.7861 | 15.166 | 105.4407 | -49.0362
-0.85343 | -98.2088 | -40.0131 | 122.0009 | 15.1807 | 105.6328 | -49.1044
-0.85364 | -98.1816 | -39.9616 | 121.9585 | 15.1737 | 105.5949 | -49.0908
-0.85386 | -98.2636 | -39.923 | 121.8926 | 15.1794 | 105.5153 | -49.1318
-0.85393 | -98.1546 | -39.9089 | 121.9148 | 15.1654 | 105.5557 | -49.0773
-0.85421 | -98.182 | -39.7827 | 121.7795 | 15.1635 | 105.4158 | -49.091
-0.85436 | -98.2094 | -39.6806 | 121.6682 | 15.1642 | 105.3 | -49.1047
-0.8545 | -98.1005 | -39.8076 | 121.8315 | 15.1489 | 105.4815 | -49.0502
-0.85465 | -98.1551 | -39.7174 | 121.7231 | 15.1527 | 105.364 | -49.0775
-0.85486 | -98.237 | -39.7143 | 121.6927 | 15.1585 | 105.3199 | -49.1185
-0.85508 | -98.2371 | -39.806 | 121.7844 | 15.1547 | 105.4115 | -49.1186
-0.85522 | -98.319 | -39.7152 | 121.6663 | 15.1617 | 105.2798 | -49.1595
-0.85536 | -98.4281 | -39.7095 | 121.6242 | 15.1719 | 105.2196 | -49.214
-0.85551 | -98.1284 | -39.4751 | 121.4897 | 15.1343 | 105.135 | -49.0642
-0.85565 | -98.2375 | -39.6713 | 121.6496 | 15.1446 | 105.2766 | -49.1188
-0.85572 | -98.183 | -39.5446 | 121.541 | 15.1369 | 105.1772 | -49.0915
-0.85601 | -98.2377 | -39.7831 | 121.7613 | 15.1382 | 105.3883 | -49.1189
-0.85615 | -98.3469 | -39.69 | 121.6318 | 15.1484 | 105.2407 | -49.1734
-0.8563 | -98.2652 | -39.9303 | 121.8993 | 15.1364 | 105.5218 | -49.1326
-0.85658 | -98.3744 | -39.7436 | 121.6762 | 15.144 | 105.2805 | -49.1872
-0.85666 | -98.3199 | -39.4941 | 121.4449 | 15.1364 | 105.0582 | -49.16
-0.85673 | -98.32 | -39.7634 | 121.7142 | 15.1352 | 105.3275 | -49.16
-0.85701 | -98.3202 | -39.9354 | 121.8861 | 15.1301 | 105.4994 | -49.1601
-0.85716 | -98.3475 | -39.7031 | 121.6447 | 15.1308 | 105.2534 | -49.1738
-0.85744 | -98.375 | -39.8272 | 121.7596 | 15.1289 | 105.3638 | -49.1875
-0.85752 | -98.5113 | -39.9707 | 121.8577 | 15.1435 | 105.4391 | -49.2557
-0.85773 | -98.3207 | -39.9671 | 121.9176 | 15.1175 | 105.5309 | -49.1603
-0.8578 | -98.3207 | -39.7371 | 121.6876 | 15.1162 | 105.3008 | -49.1604
-0.85809 | -98.3482 | -39.8358 | 121.7772 | 15.1144 | 105.3858 | -49.1741
-0.85816 | -98.648 | -39.645 | 121.4864 | 15.1481 | 105.0451 | -49.324
-0.85823 | -98.3755 | -39.6154 | 121.5477 | 15.115 | 105.1517 | -49.1878
-0.85852 | -98.403 | -39.6414 | 121.5645 | 15.1132 | 105.164 | -49.2015
-0.85874 | -98.4304 | -39.6256 | 121.5396 | 15.1126 | 105.1345 | -49.2152
-0.85888 | -98.5395 | -39.8491 | 121.7267 | 15.1228 | 105.3035 | -49.2697
-0.85895 | -98.4033 | -39.654 | 121.577 | 15.1056 | 105.1765 | -49.2016
-0.8591 | -98.4306 | -39.7188 | 121.6327 | 15.1063 | 105.2276 | -49.2153
-0.85931 | -98.3762 | -39.9036 | 121.8356 | 15.0962 | 105.4396 | -49.1881
-0.85953 | -98.4582 | -39.7457 | 121.6504 | 15.1019 | 105.2407 | -49.2291
-0.85974 | -98.5401 | -39.8153 | 121.6927 | 15.1077 | 105.2694 | -49.27
-0.85996 | -98.5402 | -40.1236 | 122.001 | 15.1039 | 105.5776 | -49.2701
-0.86003 | -98.513 | -39.7369 | 121.6233 | 15.0995 | 105.2045 | -49.2565
-0.86003 | -98.4312 | -39.713 | 121.6267 | 15.09 | 105.2215 | -49.2156
-0.86032 | -98.4587 | -39.8729 | 121.7774 | 15.0881 | 105.3677 | -49.2293
-0.86053 | -98.5951 | -40.0355 | 121.8946 | 15.1002 | 105.462 | -49.2976
-0.86075 | -98.5135 | -39.7996 | 121.6859 | 15.087 | 105.267 | -49.2567
-0.86089 | -98.5954 | -39.9716 | 121.8306 | 15.0939 | 105.398 | -49.2977
-0.86096 | -98.4319 | -39.6113 | 121.5248 | 15.0737 | 105.1195 | -49.2159
-0.86118 | -98.7318 | -39.8729 | 121.6864 | 15.1048 | 105.2311 | -49.3659
-0.86139 | -98.5412 | -39.6662 | 121.5432 | 15.0789 | 105.1197 | -49.2706
-0.86146 | -98.4595 | -39.802 | 121.7063 | 15.0681 | 105.2964 | -49.2297
-0.86168 | -98.7049 | -39.8436 | 121.6661 | 15.0928 | 105.2152 | -49.3525
-0.8619 | -98.5688 | -39.9278 | 121.7956 | 15.0733 | 105.3675 | -49.2844
-0.86204 | -98.5689 | -39.9144 | 121.7822 | 15.0708 | 105.3541 | -49.2844
-0.86218 | -98.569 | -39.9106 | 121.7784 | 15.0683 | 105.3502 | -49.2845
-0.86218 | -98.4872 | -40.0783 | 121.9733 | 15.0588 | 105.5588 | -49.2436
-0.86247 | -98.5964 | -40.0107 | 121.8693 | 15.0664 | 105.4366 | -49.2982
-0.86268 | -98.5966 | -39.69 | 121.5486 | 15.0627 | 105.1158 | -49.2983
-0.86283 | -98.5967 | -40.0116 | 121.8701 | 15.0602 | 105.4374 | -49.2983
-0.8629 | -98.5422 | -39.8165 | 121.6932 | 15.0526 | 105.2695 | -49.2711
-0.86319 | -98.5969 | -39.8106 | 121.6691 | 15.054 | 105.2362 | -49.2985
-0.86347 | -98.6244 | -39.9068 | 121.7561 | 15.0521 | 105.3187 | -49.3122
-0.86355 | -98.7062 | -39.9464 | 121.7684 | 15.0604 | 105.3174 | -49.3531
-0.86362 | -98.5154 | -40.0169 | 121.9025 | 15.037 | 105.4833 | -49.2577
-0.86383 | -98.6246 | -40.086 | 121.9352 | 15.0459 | 105.4978 | -49.3123
-0.86398 | -98.761 | -39.7791 | 121.5829 | 15.0592 | 105.1227 | -49.3805
-0.86419 | -98.5976 | -40.1115 | 121.9697 | 15.0365 | 105.5368 | -49.2988
-0.86434 | -98.7067 | -40.1319 | 121.9538 | 15.0467 | 105.5026 | -49.3534
-0.86455 | -98.8159 | -40.0702 | 121.8557 | 15.0555 | 105.3864 | -49.4079
-0.86462 | -98.5434 | -40.1753 | 122.0516 | 15.0228 | 105.6277 | -49.2717
-0.86477 | -98.6798 | -40.1975 | 122.0283 | 15.0361 | 105.5817 | -49.3399
-0.86498 | -98.8434 | -40.0131 | 121.7894 | 15.0512 | 105.3155 | -49.4217
-0.86527 | -98.7619 | -40.1706 | 121.9741 | 15.0368 | 105.5138 | -49.3809
-0.86541 | -99.0073 | -39.7238 | 121.4455 | 15.0627 | 104.9443 | -49.5036
-0.86541 | -98.7347 | -40.0309 | 121.8434 | 15.0312 | 105.3876 | -49.3674
-0.86577 | -98.7622 | -40.0802 | 121.8836 | 15.0281 | 105.4232 | -49.3811
-0.86577 | -98.6259 | -40.2659 | 122.1147 | 15.0124 | 105.677 | -49.313
-0.86591 | -98.5988 | -40.2174 | 122.0752 | 15.0068 | 105.6421 | -49.2994
-0.86613 | -98.8715 | -40.1903 | 121.9572 | 15.0345 | 105.4787 | -49.4357
-0.86635 | -98.7081 | -40.1789 | 122.0003 | 15.0119 | 105.549 | -49.354
-0.86656 | -98.9263 | -39.9013 | 121.65 | 15.0334 | 105.1623 | -49.4631
-0.8667 | -98.8446 | -40.1217 | 121.8976 | 15.0215 | 105.4235 | -49.4223
-0.86685 | -98.7629 | -40.278 | 122.0811 | 15.0095 | 105.6206 | -49.3815
-0.86706 | -98.8721 | -40.3712 | 122.1379 | 15.0184 | 105.6592 | -49.4361
-0.86713 | -98.8994 | -40.1071 | 121.8647 | 15.0203 | 105.3815 | -49.4497
-0.86735 | -98.736 | -40.0692 | 121.8813 | 14.9977 | 105.4253 | -49.368
-0.86749 | -98.8724 | -39.63 | 121.3966 | 15.011 | 104.9179 | -49.4362
-0.86778 | -99.1179 | -40.0313 | 121.7161 | 15.0343 | 105.1964 | -49.559
-0.86785 | -98.8999 | -40.0897 | 121.8472 | 15.0079 | 105.3638 | -49.45
-0.86807 | -98.9818 | -40.1831 | 121.9133 | 15.0137 | 105.4163 | -49.4909
-0.86814 | -98.8728 | -40.4448 | 123.2113 | 14.9999 | 106.7325 | -49.4364
-0.86835 | -98.9002 | -40.4731 | 122.2305 | 14.9993 | 105.7471 | -49.4501
-0.86835 | -98.9002 | -39.8734 | 121.6308 | 14.9993 | 105.1474 | -49.4501
-0.86864 | -98.9277 | -40.0095 | 121.7577 | 14.9975 | 105.2698 | -49.4638
-0.86886 | -98.9278 | -40.2659 | 122.0141 | 14.9938 | 105.5261 | -49.4639
-0.869 | -98.9552 | -40.2268 | 121.9658 | 14.9945 | 105.4733 | -49.4776
-0.86914 | -98.928 | -40.2963 | 122.0444 | 14.9889 | 105.5564 | -49.464
-0.86929 | -98.9281 | -40.0891 | 121.8372 | 14.9864 | 105.3491 | -49.4641
-0.86958 | -98.8738 | -40.4157 | 122.1819 | 14.9752 | 105.7029 | -49.4369
-0.86965 | -99.0919 | -40.3218 | 122.0153 | 14.9991 | 105.4999 | -49.546
-0.86993 | -99.0376 | -40.1117 | 121.8233 | 14.9879 | 105.317 | -49.5188
-0.86993 | -98.9013 | -40.3671 | 122.1241 | 14.9722 | 105.6405 | -49.4507
-0.87015 | -99.0105 | -40.2339 | 121.9545 | 14.981 | 105.4528 | -49.5052
-0.87036 | -99.0652 | -40.2384 | 121.9408 | 14.9836 | 105.4299 | -49.5326
-0.87036 | -98.9561 | -40.0321 | 121.7708 | 14.9711 | 105.2781 | -49.4781
-0.87065 | -98.9291 | -40.1827 | 121.9304 | 14.963 | 105.4423 | -49.4645
-0.8708 | -98.9292 | -40.0912 | 121.8389 | 14.9606 | 105.3507 | -49.4646
-0.87094 | -98.9565 | -40.1706 | 121.9092 | 14.9613 | 105.4164 | -49.4783
-0.87115 | -99.0657 | -39.7495 | 121.4517 | 14.9701 | 104.9408 | -49.5328
-0.87137 | -99.1476 | -40.267 | 121.9419 | 14.9758 | 105.4173 | -49.5738
-0.87144 | -98.9569 | -40.2979 | 122.0364 | 14.9527 | 105.5436 | -49.4784
-0.87166 | -99.0115 | -40.1103 | 121.8306 | 14.9553 | 105.3286 | -49.5058
-0.8718 | -99.0661 | -40.314 | 122.0161 | 14.9591 | 105.505 | -49.5331
-0.87187 | -99.0117 | -40.1062 | 121.8264 | 14.9516 | 105.3245 | -49.5058
-0.87209 | -99.1754 | -40.1222 | 121.7878 | 14.9667 | 105.2586 | -49.5877
-0.87237 | -99.1483 | -40.1295 | 121.8042 | 14.9586 | 105.2794 | -49.5742
-0.87252 | -99.1211 | -40.0986 | 121.7823 | 14.9531 | 105.2621 | -49.5606
-0.87266 | -99.1212 | -40.3147 | 121.9984 | 14.9506 | 105.4782 | -49.5606
-0.87281 | -99.0396 | -40.2737 | 121.9846 | 14.9388 | 105.478 | -49.5198
-0.87302 | -99.0942 | -40.3309 | 122.0236 | 14.9414 | 105.5079 | -49.5471
-0.87316 | -99.0125 | -40.4281 | 122.148 | 14.9296 | 105.6459 | -49.5063
-0.87331 | -99.1762 | -40.4793 | 122.1447 | 14.9458 | 105.6153 | -49.5881
-0.87345 | -99.149 | -40.4982 | 122.1726 | 14.9403 | 105.6478 | -49.5745
-0.87367 | -99.1492 | -40.7719 | 122.4463 | 14.9366 | 105.9214 | -49.5746
-0.87388 | -99.3401 | -40.6335 | 122.2442 | 14.9548 | 105.6875 | -49.6701
-0.87388 | -99.0403 | -40.3862 | 122.0969 | 14.9205 | 105.5902 | -49.5201
-0.87417 | -99.0405 | -40.3092 | 122.0198 | 14.9156 | 105.5131 | -49.5202
-0.87431 | -99.0951 | -40.3352 | 122.0276 | 14.9194 | 105.5117 | -49.5476
-0.87438 | -99.0952 | -40.4722 | 122.1646 | 14.9182 | 105.6487 | -49.5476
-0.87467 | -99.2862 | -40.5989 | 122.2276 | 14.9351 | 105.6799 | -49.6431
-0.87489 | -99.15 | -40.4641 | 122.1382 | 14.9159 | 105.6132 | -49.575
-0.8751 | -99.2865 | -40.6247 | 122.2533 | 14.9278 | 105.7056 | -49.6432
-0.87503 | -98.9866 | -40.8407 | 122.5693 | 14.8947 | 106.0715 | -49.4933
-0.87532 | -99.123 | -40.4883 | 122.1714 | 14.9055 | 105.6509 | -49.5615
-0.87553 | -99.2868 | -40.4927 | 122.1212 | 14.9205 | 105.5734 | -49.6434
-0.87568 | -99.3141 | -40.508 | 122.1274 | 14.9212 | 105.575 | -49.6571
-0.87582 | -99.2324 | -40.7047 | 122.3513 | 14.9094 | 105.8126 | -49.6162
-0.87604 | -99.4234 | -40.3909 | 121.9739 | 14.9275 | 105.4033 | -49.7117
-0.87618 | -99.2872 | -40.4838 | 122.1122 | 14.9095 | 105.5643 | -49.6436
-0.87632 | -99.2873 | -40.3664 | 121.9947 | 14.9071 | 105.4469 | -49.6436
-0.87639 | -99.2328 | -40.401 | 122.0475 | 14.8997 | 105.5087 | -49.6164
-0.87668 | -99.2875 | -40.6776 | 122.3059 | 14.901 | 105.7579 | -49.6438
-0.87682 | -99.2604 | -40.9928 | 122.6301 | 14.8955 | 106.0867 | -49.6302
-0.87704 | -99.3423 | -40.573 | 122.183 | 14.9012 | 105.6259 | -49.6712
-0.87718 | -99.3697 | -40.7614 | 122.3623 | 14.9019 | 105.8007 | -49.6848
-0.87733 | -99.397 | -40.7299 | 122.3217 | 14.9025 | 105.7555 | -49.6985
-0.87747 | -99.3426 | -40.7302 | 122.3401 | 14.8939 | 105.783 | -49.6713
-0.87761 | -99.37 | -40.7502 | 122.351 | 14.8946 | 105.7893 | -49.685
-0.87783 | -99.4246 | -40.4527 | 122.0353 | 14.8972 | 105.4645 | -49.7123
-0.87797 | -99.3702 | -40.6764 | 122.2771 | 14.8885 | 105.7154 | -49.6851
-0.87812 | -99.3976 | -40.5136 | 122.1052 | 14.8892 | 105.5389 | -49.6988
-0.87833 | -99.3704 | -40.6149 | 122.2155 | 14.8825 | 105.6538 | -49.6852
-0.87855 | -99.3979 | -40.4879 | 122.0794 | 14.8819 | 105.5131 | -49.6989
-0.87862 | -99.3979 | -40.5739 | 122.1654 | 14.8807 | 105.599 | -49.699
-0.87876 | -99.3435 | -40.3492 | 121.9588 | 14.8721 | 105.4016 | -49.6717
-0.87898 | -99.4254 | -40.4679 | 122.0502 | 14.8778 | 105.4793 | -49.7127
-0.87919 | -99.4256 | -40.3841 | 121.9663 | 14.8741 | 105.3954 | -49.7128
-0.87934 | -99.4802 | -40.4915 | 122.0555 | 14.8779 | 105.4755 | -49.7401
-0.87941 | -99.4802 | -40.6292 | 122.1932 | 14.8767 | 105.6132 | -49.7401
-0.8797 | -99.5622 | -40.5646 | 122.1013 | 14.8812 | 105.5076 | -49.7811
-0.87977 | -99.5077 | -40.3864 | 121.9413 | 14.8738 | 105.3566 | -49.7539
-0.87998 | -99.5079 | -40.6454 | 122.2002 | 14.8702 | 105.6156 | -49.7539
-0.88013 | -99.5898 | -40.654 | 122.1815 | 14.877 | 105.5832 | -49.7949
-0.88034 | -99.4809 | -40.659 | 122.2228 | 14.861 | 105.6427 | -49.7404
-0.88049 | -99.481 | -40.633 | 122.1968 | 14.8586 | 105.6166 | -49.7405
-0.88063 | -99.5083 | -40.8048 | 122.3595 | 14.8593 | 105.7747 | -49.7542
-0.88084 | -99.6175 | -40.8477 | 122.366 | 14.8681 | 105.763 | -49.8088
-0.88084 | -99.3994 | -40.5518 | 122.1428 | 14.8433 | 105.5762 | -49.6997
-0.88113 | -99.5632 | -40.7133 | 122.2497 | 14.8571 | 105.6558 | -49.7816
-0.88135 | -99.5361 | -40.6201 | 122.1655 | 14.8503 | 105.5762 | -49.768
-0.88142 | -99.5361 | -40.7862 | 122.3316 | 14.8491 | 105.7422 | -49.7681
-0.88171 | -99.6181 | -40.8195 | 122.3376 | 14.8536 | 105.7345 | -49.8091
-0.88185 | -99.5909 | -40.6975 | 122.2246 | 14.8481 | 105.6261 | -49.7955
-0.88214 | -99.7547 | -40.6179 | 122.0904 | 14.8618 | 105.4646 | -49.8774
-0.88214 | -99.5911 | -40.8422 | 122.3693 | 14.8433 | 105.7707 | -49.7956
-0.88228 | -99.5367 | -40.6394 | 122.1846 | 14.8347 | 105.5951 | -49.7684
-0.8825 | -99.6459 | -40.6554 | 122.1642 | 14.8435 | 105.5565 | -49.823
-0.88271 | -99.7006 | -40.9022 | 122.3928 | 14.846 | 105.776 | -49.8503
-0.88285 | -99.6462 | -40.8705 | 122.3792 | 14.8375 | 105.7715 | -49.8231
-0.883 | -99.5917 | -40.5429 | 122.0698 | 14.8289 | 105.4711 | -49.7959
-0.88314 | -99.7281 | -40.7492 | 122.2306 | 14.8419 | 105.6092 | -49.8641
-0.88328 | -99.7282 | -40.7049 | 122.1863 | 14.8395 | 105.5649 | -49.8641
-0.88336 | -99.5647 | -40.6084 | 122.1443 | 14.8198 | 105.5501 | -49.7824
-0.88364 | -99.5922 | -40.8208 | 122.3475 | 14.8181 | 105.7488 | -49.7961
-0.88386 | -99.6468 | -40.5626 | 122.0711 | 14.8207 | 105.4633 | -49.8234
-0.884 | -99.6742 | -40.8402 | 122.3396 | 14.8214 | 105.7272 | -49.8371
-0.88422 | -99.7834 | -41.0035 | 122.4665 | 14.8301 | 105.8359 | -49.8917
-0.88422 | -99.7016 | -40.5891 | 122.0793 | 14.8209 | 105.4624 | -49.8508
-0.88436 | -99.729 | -40.6196 | 122.1007 | 14.8215 | 105.4792 | -49.8645
-0.88465 | -99.7837 | -40.6666 | 122.1295 | 14.8229 | 105.4988 | -49.8919
-0.88479 | -99.7838 | -40.8445 | 122.3073 | 14.8205 | 105.6767 | -49.8919
-0.88501 | -99.7839 | -40.9849 | 122.4477 | 14.8169 | 105.817 | -49.892
-0.88515 | -99.8113 | -40.8483 | 122.302 | 14.8176 | 105.6667 | -49.9057
-0.88544 | -99.7842 | -40.6263 | 122.089 | 14.8098 | 105.4583 | -49.8921
-0.88544 | -99.8933 | -40.4701 | 121.8964 | 14.8221 | 105.2476 | -49.9466
-0.88551 | -99.6752 | -40.7421 | 122.2411 | 14.7962 | 105.6286 | -49.8376
-0.8858 | -99.7572 | -40.682 | 122.1537 | 14.8007 | 105.5275 | -49.8786
-0.88601 | -99.7846 | -40.568 | 122.0306 | 14.8002 | 105.3998 | -49.8923
-0.88616 | -99.8665 | -40.5487 | 121.984 | 14.807 | 105.3395 | -49.9333
-0.88637 | -99.8121 | -40.5694 | 122.0228 | 14.7973 | 105.3874 | -49.9061
-0.88651 | -99.8395 | -40.6323 | 122.0766 | 14.798 | 105.4366 | -49.9198
-0.88659 | -99.8668 | -40.5596 | 121.9948 | 14.7999 | 105.3503 | -49.9334
-0.88673 | -99.8397 | -40.8124 | 122.2566 | 14.7944 | 105.6167 | -49.9198
-0.88695 | -99.8943 | -40.637 | 122.063 | 14.797 | 105.4139 | -49.9472
-0.88709 | -99.7854 | -40.811 | 122.2733 | 14.7823 | 105.6424 | -49.8927
-0.8873 | -99.8673 | -40.8367 | 122.2717 | 14.788 | 105.6271 | -49.9337
-0.88752 | -99.8947 | -40.9069 | 122.3328 | 14.7875 | 105.6836 | -49.9474
-0.88773 | -99.9221 | -40.8832 | 122.2999 | 14.787 | 105.6462 | -49.9611
-0.88788 | -99.9768 | -40.9794 | 122.3779 | 14.7907 | 105.7151 | -49.9884
-0.88795 | -99.8678 | -40.7912 | 122.226 | 14.7773 | 105.5814 | -49.9339
-0.88817 | -99.8952 | -40.7652 | 122.1909 | 14.7768 | 105.5417 | -49.9476
-0.88831 | -100.0589 | -40.592 | 121.9631 | 14.7928 | 105.2867 | -50.0294
-0.88838 | -100.0044 | -40.7619 | 122.1512 | 14.7855 | 105.4838 | -50.0022
-0.88867 | -99.9228 | -40.7042 | 122.1207 | 14.7715 | 105.4669 | -49.9614
-0.88881 | -100.0319 | -40.5403 | 121.9204 | 14.7814 | 105.2484 | -50.016
-0.88903 | -100.0321 | -40.5958 | 121.9759 | 14.7779 | 105.3039 | -50.016
-0.88903 | -99.814 | -40.7454 | 122.1982 | 14.7533 | 105.5625 | -49.907
-0.88931 | -100.1141 | -40.6852 | 122.0379 | 14.7823 | 105.3523 | -50.057
-0.88946 | -99.9779 | -40.4705 | 121.8686 | 14.7646 | 105.2057 | -49.9889
-0.88974 | -100.0871 | -40.6308 | 121.9925 | 14.7721 | 105.3113 | -50.0436
-0.88989 | -100.0054 | -40.7697 | 122.1587 | 14.7606 | 105.4911 | -50.0027
-0.89003 | -99.9237 | -40.7149 | 122.1311 | 14.749 | 105.4771 | -49.9619
-0.8901 | -100.0056 | -40.9068 | 122.2957 | 14.757 | 105.6281 | -50.0028
-0.89032 | -99.9784 | -40.6661 | 122.0641 | 14.7504 | 105.401 | -49.9892
-0.89046 | -99.924 | -40.7957 | 122.2118 | 14.7419 | 105.5578 | -49.962
-0.89061 | -100.0877 | -40.8169 | 122.1784 | 14.7579 | 105.4971 | -50.0439
-0.89089 | -100.0061 | -40.8502 | 122.2389 | 14.744 | 105.5712 | -50.0031
-0.89089 | -99.9516 | -40.7606 | 122.1675 | 14.7379 | 105.5089 | -49.9758
-0.89118 | -100.1972 | -40.5487 | 121.8737 | 14.7607 | 105.1742 | -50.0986
-0.89125 | -100.0609 | -40.8231 | 122.1936 | 14.7442 | 105.5168 | -50.0304
-0.89147 | -100.0883 | -40.6011 | 121.9624 | 14.7437 | 105.2811 | -50.0441
-0.89161 | -100.0884 | -40.5506 | 121.9119 | 14.7413 | 105.2305 | -50.0442
-0.89183 | -100.0613 | -40.4862 | 121.8565 | 14.7347 | 105.1797 | -50.0306
-0.89197 | -100.1432 | -40.6789 | 122.0219 | 14.7415 | 105.3314 | -50.0716
-0.89218 | -100.2524 | -40.7833 | 122.0899 | 14.7502 | 105.3812 | -50.1262
-0.89233 | -100.2797 | -40.9942 | 122.2917 | 14.7509 | 105.5784 | -50.1399
-0.89233 | -100.0344 | -40.7466 | 122.1259 | 14.7234 | 105.4535 | -50.0172
-0.89262 | -100.1164 | -40.6873 | 122.0393 | 14.7279 | 105.3532 | -50.0582
-0.89283 | -100.062 | -40.9599 | 122.33 | 14.7182 | 105.653 | -50.031
-0.8929 | -100.0893 | -40.8674 | 122.2284 | 14.7201 | 105.5469 | -50.0446
-0.89312 | -100.1985 | -41.1364 | 122.461 | 14.7288 | 105.7613 | -50.0992
-0.89333 | -100.2804 | -40.7712 | 122.0685 | 14.7344 | 105.3551 | -50.1402
-0.89355 | -100.3351 | -40.7835 | 122.0626 | 14.737 | 105.34 | -50.1676
-0.89362 | -100.1988 | -40.785 | 122.1095 | 14.7205 | 105.4097 | -50.0994
-0.89376 | -100.1989 | -40.8701 | 122.1946 | 14.7182 | 105.4947 | -50.0995
-0.89398 | -100.1718 | -41.0702 | 122.4037 | 14.7116 | 105.7084 | -50.0859
-0.89412 | -100.4718 | -40.9039 | 122.1374 | 14.7428 | 105.3921 | -50.2359
-0.89434 | -100.1993 | -40.9284 | 122.2527 | 14.7088 | 105.5528 | -50.0997
-0.89448 | -100.254 | -40.8293 | 122.1354 | 14.7125 | 105.4264 | -50.127
-0.8947 | -100.4722 | -40.7912 | 122.0246 | 14.7334 | 105.2792 | -50.2361
-0.89477 | -100.3087 | -40.9177 | 122.2056 | 14.7139 | 105.4875 | -50.1543
-0.89498 | -100.3906 | -40.7035 | 121.9641 | 14.7195 | 105.2323 | -50.1953
-0.89513 | -100.3362 | -40.6859 | 121.9646 | 14.7111 | 105.2419 | -50.1681
-0.89534 | -100.3636 | -40.7691 | 122.0387 | 14.7106 | 105.3114 | -50.1818
-0.89549 | -100.3637 | -40.8817 | 122.1512 | 14.7083 | 105.4239 | -50.1819
-0.8957 | -100.4457 | -40.9478 | 122.19 | 14.7139 | 105.4491 | -50.2228
-0.89585 | -100.4185 | -40.6773 | 121.9286 | 14.7085 | 105.1921 | -50.2093
-0.89585 | -100.1731 | -40.9008 | 122.2339 | 14.6811 | 105.5383 | -50.0866
-0.89613 | -100.4187 | -40.725 | 121.9762 | 14.7038 | 105.2397 | -50.2094
-0.89628 | -100.4461 | -40.9398 | 122.1819 | 14.7045 | 105.4409 | -50.223
-0.89649 | -100.2826 | -40.8977 | 122.1943 | 14.6827 | 105.4805 | -50.1413
-0.89664 | -100.5281 | -40.745 | 121.9597 | 14.7078 | 105.205 | -50.2641
-0.89685 | -100.501 | -40.6149 | 121.8387 | 14.7012 | 105.0885 | -50.2505
-0.89699 | -100.5556 | -40.7743 | 121.9799 | 14.705 | 105.2206 | -50.2778
-0.89699 | -100.3648 | -40.5891 | 121.8583 | 14.6837 | 105.1308 | -50.1824
-0.89728 | -100.3104 | -40.4688 | 121.7561 | 14.6729 | 105.0377 | -50.1552
-0.89757 | -100.6651 | -40.7263 | 121.8954 | 14.7077 | 105.1179 | -50.3325
-0.89764 | -100.5015 | -40.9112 | 122.1348 | 14.6884 | 105.3845 | -50.2508
-0.89786 | -100.4472 | -40.9317 | 122.1734 | 14.6788 | 105.4322 | -50.2236
-0.898 | -100.42 | -40.7271 | 121.9779 | 14.6734 | 105.2412 | -50.21
-0.89821 | -100.5565 | -40.8402 | 122.0455 | 14.6851 | 105.2861 | -50.2782
-0.89829 | -100.4202 | -41.0266 | 122.2773 | 14.6687 | 105.5406 | -50.2101
-0.89836 | -100.393 | -40.8347 | 122.0945 | 14.6645 | 105.3623 | -50.1965
-0.89864 | -100.475 | -40.7293 | 121.9617 | 14.669 | 105.2159 | -50.2375
-0.89879 | -100.6659 | -40.8217 | 121.9905 | 14.6879 | 105.2128 | -50.333
-0.89893 | -100.4206 | -41.0335 | 122.2841 | 14.6582 | 105.5473 | -50.2103
-0.89915 | -100.5026 | -41.0216 | 122.2448 | 14.6638 | 105.4944 | -50.2513
-0.89936 | -100.5573 | -41.0952 | 122.3002 | 14.6664 | 105.5407 | -50.2786
-0.89936 | -100.4209 | -40.906 | 122.1565 | 14.6513 | 105.4196 | -50.2105
-0.89965 | -100.5029 | -40.9139 | 122.137 | 14.6557 | 105.3865 | -50.2515
-0.89979 | -100.5303 | -41.0266 | 122.2406 | 14.6564 | 105.4855 | -50.2652
-0.90008 | -100.6396 | -40.8336 | 122.0112 | 14.6639 | 105.2379 | -50.3198
-0.90015 | -100.5306 | -40.957 | 122.1709 | 14.6506 | 105.4158 | -50.2653
-0.90037 | -100.3671 | -41.0761 | 122.3445 | 14.6289 | 105.6166 | -50.1836
-0.90058 | -100.7217 | -40.8953 | 122.0455 | 14.6648 | 105.2585 | -50.3609
-0.90051 | -100.5581 | -40.8469 | 122.0516 | 14.6478 | 105.292 | -50.279
-0.9008 | -100.6673 | -40.7743 | 121.9426 | 14.6553 | 105.1647 | -50.3337
-0.90094 | -100.5584 | -40.6759 | 121.8805 | 14.6408 | 105.1208 | -50.2792
-0.90116 | -100.6949 | -40.9603 | 122.1194 | 14.6525 | 105.337 | -50.3474
-0.90137 | -100.7223 | -40.9256 | 122.0756 | 14.652 | 105.2886 | -50.3611
-0.90152 | -100.7224 | -40.5646 | 121.7146 | 14.6497 | 104.9275 | -50.3612
-0.90166 | -100.7497 | -40.958 | 122.0989 | 14.6504 | 105.3072 | -50.3749
-0.90166 | -100.5589 | -40.6473 | 121.8518 | 14.6292 | 105.092 | -50.2794
-0.90195 | -100.5591 | -40.9577 | 122.1621 | 14.6246 | 105.4023 | -50.2795
-0.90216 | -100.5592 | -40.7702 | 121.9746 | 14.6211 | 105.2147 | -50.2796
-0.90231 | -100.5593 | -40.7445 | 121.9488 | 14.6188 | 105.1889 | -50.2797
-0.90259 | -100.8049 | -40.9306 | 122.0531 | 14.6414 | 105.2522 | -50.4025
-0.90266 | -100.7232 | -40.9637 | 122.1134 | 14.6311 | 105.3262 | -50.3616
-0.90288 | -100.7506 | -40.9978 | 122.1384 | 14.6307 | 105.3466 | -50.3753
-0.90295 | -100.7234 | -40.9989 | 122.1485 | 14.6265 | 105.3613 | -50.3617
-0.90302 | -100.6962 | -41.1183 | 122.277 | 14.6223 | 105.4943 | -50.3481
-0.90331 | -100.7236 | -40.7528 | 121.9024 | 14.6207 | 105.1151 | -50.3618
-0.90353 | -100.9146 | -40.7492 | 121.8351 | 14.6384 | 105.016 | -50.4573
-0.90367 | -100.8329 | -41.0385 | 122.1516 | 14.627 | 105.3461 | -50.4165
-0.90381 | -100.8876 | -41.0647 | 122.1596 | 14.6307 | 105.345 | -50.4438
-0.90396 | -100.5877 | -41.0642 | 122.2591 | 14.5953 | 105.4944 | -50.2939
-0.9041 | -100.7242 | -40.9929 | 122.1423 | 14.608 | 105.3549 | -50.3621
-0.90432 | -100.6971 | -40.9856 | 122.144 | 14.6015 | 105.3612 | -50.3485
-0.90446 | -100.779 | -41.141 | 122.2721 | 14.6083 | 105.4756 | -50.3895
-0.90467 | -100.9427 | -40.854 | 121.9305 | 14.6229 | 105.1067 | -50.4714
-0.90482 | -100.8337 | -40.9096 | 122.0225 | 14.6085 | 105.2168 | -50.4169
-0.90503 | -100.9975 | -40.804 | 121.8623 | 14.6232 | 105.0293 | -50.4988
-0.90518 | -100.9158 | -41.2589 | 122.3444 | 14.6118 | 105.5251 | -50.4579
-0.90525 | -100.6977 | -41.4869 | 122.6451 | 14.5866 | 105.8621 | -50.3489
-0.90539 | -100.8614 | -40.9865 | 122.0901 | 14.6023 | 105.2799 | -50.4307
-0.90575 | -101.0525 | -41.2203 | 122.2602 | 14.6177 | 105.4181 | -50.5263
-0.90582 | -100.9981 | -41.0467 | 122.1048 | 14.6105 | 105.2718 | -50.499
-0.90597 | -100.8345 | -41.1455 | 122.2581 | 14.5901 | 105.4523 | -50.4173
-0.90625 | -101.0256 | -40.998 | 122.0469 | 14.6066 | 105.2093 | -50.5128
-0.90618 | -100.862 | -41.1319 | 122.2353 | 14.5897 | 105.425 | -50.431
-0.90647 | -100.8622 | -40.9599 | 122.0633 | 14.5851 | 105.2529 | -50.4311
-0.90661 | -100.8623 | -41.0976 | 122.2009 | 14.5828 | 105.3906 | -50.4311
-0.9069 | -101.1624 | -41.3294 | 122.3327 | 14.6113 | 105.4723 | -50.5812
-0.90697 | -100.9716 | -40.979 | 122.0459 | 14.5891 | 105.2173 | -50.4858
-0.90719 | -100.9717 | -41.1969 | 122.2638 | 14.5856 | 105.4351 | -50.4859
-0.90733 | -101.0809 | -41.1848 | 122.2153 | 14.5953 | 105.3684 | -50.5405
-0.90733 | -100.9991 | -41.1496 | 122.2073 | 14.5863 | 105.3741 | -50.4996
-0.90762 | -100.8902 | -41.0275 | 122.1215 | 14.5697 | 105.3065 | -50.4451
-0.90783 | -101.1631 | -41.0033 | 122.0064 | 14.5963 | 105.1459 | -50.5815
-0.90798 | -101.1359 | -41.064 | 122.0761 | 14.591 | 105.2201 | -50.568
-0.90819 | -101.1361 | -41.0562 | 122.0683 | 14.5876 | 105.2123 | -50.568
-0.90826 | -101.027 | -41.1778 | 122.2262 | 14.5744 | 105.3884 | -50.5135
-0.90848 | -101.0545 | -41.211 | 122.2503 | 14.574 | 105.4079 | -50.5272
-0.90862 | -101 | -41.2 | 122.2574 | 14.5657 | 105.4241 | -50.5
-0.90877 | -100.9456 | -41.003 | 122.0786 | 14.5574 | 105.2543 | -50.4728
-0.90905 | -101.1912 | -41.4697 | 122.4634 | 14.5798 | 105.5982 | -50.5956
-0.90912 | -101.0549 | -41.2582 | 122.2973 | 14.5637 | 105.4548 | -50.5275
-0.90927 | -101.0277 | -40.7271 | 121.7753 | 14.5584 | 104.9373 | -50.5139
-0.90948 | -101.2188 | -41.1814 | 122.1659 | 14.5759 | 105.2961 | -50.6094
-0.9097 | -101.1371 | -41.3427 | 122.3544 | 14.5635 | 105.4982 | -50.5686
-0.9097 | -100.9735 | -41.189 | 122.2553 | 14.5455 | 105.4264 | -50.4867
-0.90984 | -100.9191 | -41.1327 | 122.2171 | 14.5373 | 105.3973 | -50.4595
-0.91013 | -101.0556 | -41.1598 | 122.1987 | 14.5477 | 105.3561 | -50.5278
-0.91027 | -101.1648 | -41.3275 | 122.33 | 14.5574 | 105.4692 | -50.5824
-0.91049 | -101.3558 | -41.0402 | 121.979 | 14.5749 | 105.0864 | -50.6779
-0.91056 | -101.1104 | -41.0099 | 122.0305 | 14.5468 | 105.1788 | -50.5552
-0.91085 | -101.1379 | -41.1381 | 122.1496 | 14.5452 | 105.2932 | -50.569
-0.91092 | -101.138 | -41.1579 | 122.1693 | 14.5441 | 105.313 | -50.569
-0.91121 | -101.1382 | -41.0914 | 122.1028 | 14.5395 | 105.2464 | -50.5691
-0.91128 | -101.22 | -41.3783 | 122.3624 | 14.5474 | 105.4924 | -50.61
-0.91156 | -101.302 | -41.591 | 122.5478 | 14.5518 | 105.6641 | -50.651
-0.91156 | -101.2202 | -40.977 | 121.961 | 14.5428 | 105.091 | -50.6101
-0.91192 | -101.2478 | -41.2525 | 122.2273 | 14.5401 | 105.3527 | -50.6239
-0.91207 | -101.2751 | -41.3316 | 122.2973 | 14.5408 | 105.4181 | -50.6376
-0.91207 | -101.2751 | -41.3194 | 122.2851 | 14.5408 | 105.4059 | -50.6376
-0.91221 | -101.248 | -41.4285 | 122.4033 | 14.5356 | 105.5286 | -50.624
-0.91243 | -101.1936 | -41.2805 | 122.2734 | 14.5262 | 105.4078 | -50.5968
-0.91264 | -101.3028 | -41.2782 | 122.2347 | 14.5347 | 105.3509 | -50.6514
-0.91286 | -101.3029 | -41.3184 | 122.2749 | 14.5313 | 105.391 | -50.6515
-0.91293 | -101.2485 | -41.1905 | 122.1651 | 14.5242 | 105.2904 | -50.6242
-0.91314 | -101.2486 | -41.408 | 122.3826 | 14.5208 | 105.5078 | -50.6243
-0.91329 | -101.276 | -41.1967 | 122.1621 | 14.5215 | 105.2828 | -50.638
-0.91343 | -101.3034 | -41.3061 | 122.2624 | 14.5222 | 105.3785 | -50.6517
-0.91365 | -101.2762 | -41.546 | 122.5114 | 14.5158 | 105.632 | -50.6381
-0.91372 | -101.2217 | -41.5014 | 122.4849 | 14.5087 | 105.6146 | -50.6109
-0.91401 | -101.3856 | -41.4268 | 122.3557 | 14.5221 | 105.4581 | -50.6928
-0.91422 | -101.4403 | -41.6251 | 122.5358 | 14.5246 | 105.6291 | -50.7201
-0.91436 | -101.4131 | -41.7201 | 122.6398 | 14.5194 | 105.7377 | -50.7065
-0.91444 | -101.4131 | -41.3758 | 122.2955 | 14.5183 | 105.3933 | -50.7066
-0.91451 | -101.2496 | -41.2306 | 122.2048 | 14.4992 | 105.3299 | -50.6248
-0.91479 | -101.3316 | -41.5557 | 122.5026 | 14.5036 | 105.614 | -50.6658
-0.91508 | -101.5227 | -41.2114 | 122.0946 | 14.52 | 105.1742 | -50.7613
-0.91515 | -101.4136 | -41.4666 | 122.3862 | 14.5069 | 105.4839 | -50.7068
-0.9153 | -101.6046 | -41.167 | 122.0229 | 14.5255 | 105.0888 | -50.8023
-0.91551 | -101.4412 | -41.3466 | 122.257 | 14.5042 | 105.3501 | -50.7206
-0.91551 | -101.223 | -41.6193 | 122.6024 | 14.4804 | 105.7319 | -50.6115
-0.9158 | -101.4141 | -41.5351 | 122.4545 | 14.4967 | 105.5522 | -50.707
-0.91601 | -101.4688 | -41.6125 | 122.5137 | 14.4993 | 105.6022 | -50.7344
-0.91623 | -101.5508 | -41.4736 | 122.3474 | 14.5048 | 105.4223 | -50.7754
-0.91637 | -101.6054 | -41.6389 | 122.4945 | 14.5085 | 105.5603 | -50.8027
-0.91652 | -101.6055 | -41.4552 | 122.3108 | 14.5063 | 105.3766 | -50.8027
-0.91659 | -101.3601 | -41.3592 | 122.2966 | 14.4784 | 105.4032 | -50.6801
-0.91666 | -101.3874 | -40.9608 | 121.8891 | 14.4802 | 104.9912 | -50.6937
-0.91695 | -101.3876 | -41.4023 | 122.3305 | 14.4757 | 105.4326 | -50.6938
-0.91716 | -101.5241 | -41.2646 | 122.1473 | 14.4872 | 105.2266 | -50.7621
-0.91731 | -101.5242 | -41.2934 | 122.1761 | 14.4849 | 105.2554 | -50.7621
-0.91745 | -101.5789 | -41.4641 | 122.3286 | 14.4886 | 105.3988 | -50.7894
-0.91767 | -101.6336 | -41.2873 | 122.1335 | 14.4912 | 105.1946 | -50.8168
-0.91781 | -101.5791 | -41.2231 | 122.0875 | 14.483 | 105.1576 | -50.7896
-0.91795 | -101.6065 | -41.0962 | 121.9515 | 14.4837 | 105.017 | -50.8033
-0.91817 | -101.4976 | -41.1738 | 122.0654 | 14.4684 | 105.1491 | -50.7488
-0.91838 | -101.6886 | -41.4745 | 122.3024 | 14.4858 | 105.3543 | -50.8443
-0.91846 | -101.5796 | -41.2813 | 122.1455 | 14.4728 | 105.2156 | -50.7898
-0.91867 | -101.5525 | -41.6511 | 122.5244 | 14.4665 | 105.599 | -50.7762
-0.91881 | -101.6617 | -41.1648 | 122.0017 | 14.4761 | 105.0581 | -50.8308
-0.91903 | -101.6891 | -41.2794 | 122.1071 | 14.4757 | 105.159 | -50.8445
-0.91917 | -101.5801 | -41.2239 | 122.088 | 14.4616 | 105.1579 | -50.7901
-0.91932 | -101.4984 | -41.3361 | 122.2274 | 14.4504 | 105.311 | -50.7492
-0.91953 | -101.8803 | -41.4469 | 122.2109 | 14.4886 | 105.2308 | -50.9402
-0.91953 | -101.5531 | -41.2858 | 122.1589 | 14.453 | 105.2334 | -50.7765
-0.91982 | -101.6624 | -41.2586 | 122.0952 | 14.4604 | 105.1515 | -50.8312
-0.91996 | -101.7716 | -41.6258 | 122.426 | 14.47 | 105.4641 | -50.8858
-0.92025 | -101.6627 | -41.3032 | 122.1397 | 14.4536 | 105.196 | -50.8313
-0.92025 | -101.6081 | -41.1259 | 121.9806 | 14.4477 | 105.0459 | -50.8041
-0.92046 | -101.7446 | -41.3263 | 122.1355 | 14.4592 | 105.1781 | -50.8723
-0.92061 | -101.772 | -41.3363 | 122.1364 | 14.4599 | 105.1744 | -50.886
-0.92082 | -101.7449 | -41.5092 | 122.3183 | 14.4536 | 105.3609 | -50.8724
-0.92097 | -101.6086 | -41.2506 | 122.1052 | 14.4365 | 105.1704 | -50.8043
-0.92104 | -101.7451 | -41.3399 | 122.149 | 14.4502 | 105.1915 | -50.8725
-0.92133 | -101.718 | -41.3601 | 122.1782 | 14.4428 | 105.2252 | -50.859
-0.9214 | -101.8271 | -41.2231 | 122.0048 | 14.4535 | 105.0336 | -50.9136
-0.92169 | -101.8001 | -41.5253 | 122.316 | 14.446 | 105.3494 | -50.9
-0.92176 | -101.8001 | -41.3783 | 122.169 | 14.4449 | 105.2023 | -50.9001
-0.92197 | -101.7457 | -41.2246 | 122.0335 | 14.4356 | 105.0758 | -50.8729
-0.92212 | -101.8004 | -41.5174 | 122.308 | 14.4393 | 105.3413 | -50.9002
-0.92233 | -101.7732 | -41.4364 | 122.2361 | 14.433 | 105.2739 | -50.8866
-0.92247 | -101.8006 | -41.5651 | 122.3557 | 14.4337 | 105.3889 | -50.9003
-0.92262 | -101.8553 | -41.474 | 122.2463 | 14.4374 | 105.2705 | -50.9276
-0.92269 | -101.6644 | -41.5626 | 122.3986 | 14.4156 | 105.4545 | -50.8322
-0.92291 | -101.8282 | -41.5795 | 122.3609 | 14.43 | 105.3895 | -50.9141
-0.92319 | -101.8557 | -41.571 | 122.3432 | 14.4285 | 105.3673 | -50.9278
-0.92319 | -101.7466 | -41.8516 | 122.6602 | 14.4167 | 105.7024 | -50.8733
-0.92348 | -101.8286 | -41.7642 | 122.5454 | 14.4211 | 105.574 | -50.9143
-0.92369 | -101.8015 | -41.668 | 122.4583 | 14.4148 | 105.4914 | -50.9007
-0.92369 | -101.8833 | -41.8319 | 122.5949 | 14.4236 | 105.6144 | -50.9416
-0.92391 | -101.938 | -41.8219 | 122.5667 | 14.4262 | 105.577 | -50.969
-0.92413 | -101.7745 | -41.555 | 122.3543 | 14.4051 | 105.3918 | -50.8873
-0.92427 | -101.8019 | -41.8657 | 122.6558 | 14.4059 | 105.6889 | -50.9009
-0.92441 | -101.8565 | -41.6344 | 122.4063 | 14.4095 | 105.4302 | -50.9283
-0.92463 | -101.9385 | -41.5548 | 122.2994 | 14.415 | 105.3097 | -50.9692
-0.92477 | -101.8568 | -41.611 | 122.3828 | 14.404 | 105.4067 | -50.9284
-0.92492 | -101.9387 | -41.4802 | 122.2247 | 14.4106 | 105.2349 | -50.9694
-0.92513 | -101.9389 | -41.5758 | 122.3203 | 14.4072 | 105.3305 | -50.9694
-0.92535 | -101.9936 | -41.5722 | 122.2984 | 14.4098 | 105.2995 | -50.9968
-0.92549 | -101.9664 | -41.8228 | 122.5581 | 14.4046 | 105.5637 | -50.9832
-0.92556 | -101.8846 | -41.505 | 122.2676 | 14.3947 | 105.2868 | -50.9423
-0.92578 | -101.9939 | -41.6748 | 122.4009 | 14.4031 | 105.402 | -50.9969
-0.92585 | -101.9939 | -41.6179 | 122.344 | 14.402 | 105.345 | -50.997
-0.92606 | -101.9122 | -41.5448 | 122.2982 | 14.3899 | 105.3128 | -50.9561
-0.92621 | -101.9123 | -41.4878 | 122.2411 | 14.3876 | 105.2557 | -50.9562
-0.92642 | -101.967 | -41.5183 | 122.2534 | 14.3902 | 105.2589 | -50.9835
-0.92664 | -102.1581 | -41.7149 | 122.3863 | 14.4075 | 105.3599 | -51.0791
-0.92671 | -101.9945 | -41.638 | 122.3639 | 14.3887 | 105.3648 | -50.9973
-0.927 | -102.0765 | -41.6093 | 122.3079 | 14.3931 | 105.2951 | -51.0383
-0.92707 | -102.0493 | -41.5655 | 122.2732 | 14.389 | 105.2649 | -51.0247
-0.92714 | -101.8857 | -41.7146 | 122.4768 | 14.3703 | 105.4958 | -50.9429
-0.92743 | -101.9678 | -41.5774 | 122.3122 | 14.3747 | 105.3176 | -50.9839
-0.92764 | -102.077 | -41.6832 | 122.3816 | 14.3831 | 105.3688 | -51.0385
-0.92771 | -102.0225 | -41.4145 | 122.1311 | 14.3761 | 105.1273 | -51.0113
-0.928 | -101.9954 | -41.5467 | 122.2723 | 14.3688 | 105.2731 | -50.9977
-0.92815 | -102.1046 | -41.6051 | 122.2943 | 14.3783 | 105.2769 | -51.0523
-0.92822 | -102.1047 | -41.7261 | 122.4153 | 14.3772 | 105.3979 | -51.0523
-0.92843 | -102.1867 | -41.4902 | 122.1521 | 14.3827 | 105.121 | -51.0933
-0.92872 | -102.0505 | -41.5467 | 122.254 | 14.3636 | 105.2456 | -51.0252
-0.92872 | -102.1596 | -41.6113 | 122.2822 | 14.3753 | 105.2556 | -51.0798
-0.92893 | -102.1052 | -41.7909 | 122.4799 | 14.3662 | 105.4624 | -51.0526
-0.92915 | -102.0781 | -41.7978 | 122.4959 | 14.3599 | 105.4829 | -51.039
-0.92929 | -102.2146 | -41.7311 | 122.3837 | 14.3724 | 105.3479 | -51.1073
-0.92944 | -102.1056 | -41.869 | 122.5579 | 14.3584 | 105.5403 | -51.0528
-0.92951 | -101.9692 | -41.6212 | 122.3556 | 14.3426 | 105.3607 | -50.9846
-0.9298 | -102.1058 | -41.7983 | 122.4871 | 14.3529 | 105.4695 | -51.0529
-0.92987 | -102.0786 | -41.7051 | 122.403 | 14.3489 | 105.3899 | -51.0393
-0.93001 | -102.1878 | -41.6337 | 122.2952 | 14.3584 | 105.2639 | -51.0939
-0.9303 | -102.1334 | -41.7583 | 122.4379 | 14.3481 | 105.4157 | -51.0667
-0.93051 | -102.2972 | -41.9744 | 122.5994 | 14.3624 | 105.5499 | -51.1486
-0.93059 | -102.1609 | -41.8338 | 122.5043 | 14.3467 | 105.4774 | -51.0805
-0.9308 | -102.3793 | -41.6915 | 122.2892 | 14.3668 | 105.226 | -51.1896
-0.93102 | -102.3522 | -41.7158 | 122.3225 | 14.3606 | 105.2638 | -51.1761
-0.93109 | -102.1613 | -41.5946 | 122.2649 | 14.339 | 105.2381 | -51.0806
-0.9313 | -102.216 | -41.7785 | 122.4306 | 14.3415 | 105.3946 | -51.108
-0.93145 | -102.2706 | -41.6451 | 122.279 | 14.3452 | 105.2339 | -51.1353
-0.93166 | -102.4072 | -41.921 | 122.5094 | 14.3565 | 105.4415 | -51.2036
-0.93166 | -102.3253 | -41.5803 | 122.196 | 14.3477 | 105.1417 | -51.1627
-0.93195 | -102.3528 | -42.1011 | 122.7076 | 14.3463 | 105.6488 | -51.1764
-0.93209 | -102.2438 | -41.5498 | 122.1926 | 14.3323 | 105.152 | -51.1219
-0.93231 | -102.2985 | -41.7578 | 122.3824 | 14.3349 | 105.3326 | -51.1493
-0.93245 | -102.2986 | -41.7883 | 122.4129 | 14.3327 | 105.3631 | -51.1493
-0.93267 | -102.3533 | -41.9014 | 122.5077 | 14.3353 | 105.4488 | -51.1767
-0.93281 | -102.3262 | -41.8753 | 122.4907 | 14.3301 | 105.4363 | -51.1631
-0.93288 | -102.4353 | -41.51 | 122.089 | 14.3407 | 105.0164 | -51.2177
-0.9331 | -102.3536 | -42.1724 | 122.7786 | 14.3287 | 105.7197 | -51.1768
-0.93324 | -102.3265 | -41.7985 | 122.4138 | 14.3236 | 105.3594 | -51.1632
-0.93353 | -102.5449 | -41.7633 | 122.3058 | 14.3426 | 105.215 | -51.2724
-0.9336 | -102.3813 | -41.9653 | 122.5623 | 14.3239 | 105.4988 | -51.1906
-0.93382 | -102.5178 | -41.8052 | 122.3567 | 14.3352 | 105.2704 | -51.2589
-0.93403 | -102.4361 | -41.926 | 122.5047 | 14.3232 | 105.432 | -51.2181
-0.93396 | -102.327 | -41.8155 | 122.4306 | 14.3126 | 105.3761 | -51.1635
-0.93425 | -102.4363 | -41.6778 | 122.2565 | 14.3199 | 105.1838 | -51.2181
-0.93446 | -102.3546 | -41.8795 | 122.4854 | 14.3079 | 105.4263 | -51.1773
-0.93468 | -102.4911 | -41.7556 | 122.316 | 14.3192 | 105.2341 | -51.2456
-0.93489 | -102.5731 | -41.8823 | 122.4154 | 14.3247 | 105.3198 | -51.2866
-0.93504 | -102.7369 | -41.8521 | 122.3306 | 14.34 | 105.2078 | -51.3684
-0.93511 | -102.546 | -41.47 | 122.0121 | 14.3185 | 104.9211 | -51.273
-0.93525 | -102.437 | -42.0368 | 122.6152 | 14.3046 | 105.5424 | -51.2185
-0.93539 | -102.5462 | -41.926 | 122.468 | 14.3141 | 105.377 | -51.2731
-0.93561 | -102.4373 | -41.9046 | 122.4829 | 14.2991 | 105.4101 | -51.2186
-0.93575 | -102.4374 | -42.0329 | 122.6112 | 14.297 | 105.5383 | -51.2187
-0.93597 | -102.5193 | -41.6861 | 122.2371 | 14.3024 | 105.1505 | -51.2597
-0.93611 | -102.6013 | -41.93 | 122.4537 | 14.309 | 105.3535 | -51.3006
-0.93633 | -102.465 | -41.9636 | 122.5327 | 14.2912 | 105.4552 | -51.2325
-0.9364 | -102.4924 | -42.1261 | 122.6861 | 14.293 | 105.604 | -51.2462
-0.93661 | -102.5471 | -41.8131 | 122.3548 | 14.2955 | 105.2637 | -51.2735
-0.93669 | -102.4107 | -42.0473 | 122.6345 | 14.2799 | 105.566 | -51.2054
-0.93697 | -102.6564 | -42.0628 | 122.5681 | 14.3017 | 105.4587 | -51.3282
-0.93712 | -102.5747 | -41.9306 | 122.4631 | 14.2908 | 105.3673 | -51.2874
-0.93733 | -102.6294 | -42.2121 | 122.7264 | 14.2934 | 105.6215 | -51.3147
-0.93755 | -102.7114 | -41.9639 | 122.4509 | 14.2988 | 105.3323 | -51.3557
-0.93762 | -102.6023 | -41.9462 | 122.4695 | 14.2861 | 105.3691 | -51.3012
-0.93769 | -102.5751 | -41.8795 | 122.4119 | 14.2821 | 105.316 | -51.2876
-0.93791 | -102.548 | -41.8419 | 122.3833 | 14.2759 | 105.292 | -51.274
-0.93812 | -102.63 | -41.9698 | 122.4839 | 14.2814 | 105.3789 | -51.315
-0.93841 | -102.7393 | -41.8081 | 122.2858 | 14.2887 | 105.1626 | -51.3696
-0.93848 | -102.6302 | -42.0361 | 122.5501 | 14.276 | 105.4451 | -51.3151
-0.9387 | -102.7668 | -42.3294 | 122.7979 | 14.2872 | 105.6701 | -51.3834
-0.93862 | -102.5485 | -42.0759 | 122.6172 | 14.2651 | 105.5257 | -51.2743
-0.93891 | -102.5214 | -42.1297 | 122.68 | 14.2578 | 105.5931 | -51.2607
-0.9392 | -102.7671 | -42.1804 | 122.6488 | 14.2796 | 105.5209 | -51.3836
-0.93927 | -102.7945 | -42.072 | 122.5313 | 14.2814 | 105.3989 | -51.3972
-0.93941 | -102.6036 | -41.8524 | 122.3753 | 14.259 | 105.2747 | -51.3018
-0.93963 | -102.8766 | -42.0203 | 122.4522 | 14.2847 | 105.3061 | -51.4383
-0.93984 | -102.9585 | -42.4342 | 122.8388 | 14.2902 | 105.679 | -51.4793
-0.93999 | -102.795 | -42.3815 | 122.8406 | 14.2706 | 105.7081 | -51.3975
-0.93999 | -102.7677 | -42.1886 | 122.6568 | 14.2677 | 105.5288 | -51.3839
-0.94028 | -102.7679 | -42.2121 | 122.6802 | 14.2634 | 105.5522 | -51.384
-0.94049 | -102.8226 | -41.9808 | 122.4307 | 14.2659 | 105.2936 | -51.4113
-0.94063 | -102.7409 | -42.1852 | 122.6623 | 14.255 | 105.5389 | -51.3704
-0.94078 | -102.9047 | -42.0609 | 122.4834 | 14.2703 | 105.3327 | -51.4523
-0.94099 | -102.9048 | -42.1045 | 122.527 | 14.267 | 105.3762 | -51.4524
-0.94099 | -102.7684 | -42.1359 | 122.6039 | 14.2525 | 105.4758 | -51.3842
-0.94121 | -102.8231 | -42.0189 | 122.4686 | 14.2551 | 105.3314 | -51.4116
-0.94142 | -102.8233 | -41.9148 | 122.3645 | 14.2518 | 105.2273 | -51.4116
-0.94171 | -102.9326 | -41.9319 | 122.3451 | 14.2591 | 105.1897 | -51.4663
-0.94178 | -102.9327 | -42.0861 | 122.4993 | 14.258 | 105.3439 | -51.4663
-0.94207 | -103.0147 | -42.0537 | 122.4396 | 14.2624 | 105.2705 | -51.5073
-0.94221 | -102.9602 | -42.078 | 122.482 | 14.2544 | 105.322 | -51.4801
-0.94221 | -102.8239 | -42.0918 | 122.5413 | 14.24 | 105.404 | -51.4119
-0.9425 | -102.9332 | -42.1998 | 122.6128 | 14.2472 | 105.4573 | -51.4666
-0.94257 | -102.9605 | -42.3077 | 122.7116 | 14.249 | 105.5515 | -51.4803
-0.94279 | -102.8515 | -42.3859 | 122.8262 | 14.2342 | 105.6842 | -51.4258
-0.94293 | -102.9335 | -42.018 | 122.4309 | 14.2407 | 105.2754 | -51.4667
-0.94307 | -102.879 | -41.8802 | 122.3113 | 14.2328 | 105.1648 | -51.4395
-0.94329 | -102.8519 | -41.9522 | 122.3923 | 14.2267 | 105.2503 | -51.426
-0.94343 | -102.9884 | -41.8369 | 122.2315 | 14.239 | 105.0668 | -51.4942
-0.94358 | -102.9885 | -42.1009 | 122.4955 | 14.2368 | 105.3307 | -51.4943
-0.94365 | -102.8794 | -42.0799 | 122.5109 | 14.2242 | 105.3643 | -51.4397
-0.94394 | -102.9342 | -42.1083 | 122.521 | 14.2257 | 105.3653 | -51.4671
-0.94415 | -103.098 | -42.0365 | 122.3946 | 14.2398 | 105.2116 | -51.549
-0.94437 | -103.0436 | -42.1962 | 122.5724 | 14.2308 | 105.3985 | -51.5218
-0.94437 | -103.0709 | -42.1276 | 122.4947 | 14.2337 | 105.3162 | -51.5355
-0.94458 | -103.0165 | -42.393 | 122.7783 | 14.2246 | 105.6088 | -51.5083
-0.94473 | -103.0439 | -42.5797 | 122.9558 | 14.2254 | 105.7819 | -51.5219
-0.94494 | -103.0168 | -42.5019 | 122.8871 | 14.2193 | 105.7176 | -51.5084
-0.94508 | -103.2078 | -42.3751 | 122.6966 | 14.2373 | 105.4953 | -51.6039
-0.94537 | -103.0989 | -42.4087 | 122.7665 | 14.2215 | 105.5833 | -51.5495
-0.94544 | -103.1808 | -42.6329 | 122.9634 | 14.2291 | 105.7666 | -51.5904
-0.94544 | -102.9626 | -42.439 | 122.8422 | 14.206 | 105.6818 | -51.4813
-0.94573 | -103.0173 | -42.531 | 122.916 | 14.2075 | 105.7464 | -51.5087
-0.94595 | -103.0448 | -42.338 | 122.7138 | 14.2071 | 105.5397 | -51.5224
-0.94609 | -103.2085 | -42.2262 | 122.5475 | 14.2223 | 105.346 | -51.6043
-0.94623 | -103.0177 | -42.4414 | 122.8263 | 14.2 | 105.6567 | -51.5088
-0.94645 | -103.0997 | -42.2755 | 122.633 | 14.2054 | 105.4498 | -51.5498
-0.94666 | -103.1817 | -42.326 | 122.6562 | 14.2108 | 105.4593 | -51.5908
-0.94666 | -103.2908 | -42.4104 | 122.7042 | 14.2223 | 105.4891 | -51.6454
-0.94688 | -103.1546 | -42.3372 | 122.6764 | 14.2047 | 105.484 | -51.5773
-0.94709 | -103.1547 | -42.4768 | 122.816 | 14.2015 | 105.6235 | -51.5774
-0.94717 | -103.1548 | -42.1283 | 122.4675 | 14.2004 | 105.275 | -51.5774
-0.94745 | -103.1277 | -42.4616 | 122.8098 | 14.1933 | 105.6219 | -51.5638
-0.9476 | -103.2642 | -42.2136 | 122.5163 | 14.2055 | 105.3056 | -51.6321
-0.94788 | -103.319 | -42.4759 | 122.7603 | 14.207 | 105.5405 | -51.6595
-0.94788 | -103.2644 | -42.4609 | 122.7635 | 14.2013 | 105.5528 | -51.6322
-0.9481 | -103.2918 | -42.3103 | 122.6038 | 14.2009 | 105.3885 | -51.6459
-0.94831 | -103.2374 | -42.4215 | 122.7331 | 14.192 | 105.5269 | -51.6187
-0.94839 | -103.292 | -41.8878 | 122.1812 | 14.1966 | 104.9659 | -51.646
-0.9486 | -103.2649 | -42.3249 | 122.6274 | 14.1906 | 105.4165 | -51.6325
-0.94889 | -103.347 | -42.1657 | 122.4408 | 14.1949 | 105.2163 | -51.6735
-0.94903 | -103.2925 | -42.4835 | 122.7768 | 14.187 | 105.5613 | -51.6463
-0.94896 | -103.2379 | -41.895 | 122.2065 | 14.1823 | 105.0002 | -51.6189
-0.94932 | -103.2654 | -42.2388 | 122.5411 | 14.1799 | 105.3302 | -51.6327
-0.94939 | -103.1564 | -42.4502 | 122.7888 | 14.1673 | 105.5961 | -51.5782
-0.94961 | -103.2111 | -42.2169 | 122.5373 | 14.1699 | 105.3355 | -51.6055
-0.94975 | -103.3476 | -42.2336 | 122.5085 | 14.1821 | 105.2839 | -51.6738
-0.94997 | -103.2932 | -42.392 | 122.685 | 14.1732 | 105.4695 | -51.6466
-0.95011 | -103.4297 | -42.3034 | 122.5509 | 14.1854 | 105.3127 | -51.7148
-0.95011 | -103.266 | -42.1269 | 122.429 | 14.1682 | 105.218 | -51.633
-0.9504 | -103.348 | -42.1102 | 122.385 | 14.1725 | 105.1603 | -51.674
-0.95061 | -103.2118 | -42.4475 | 122.7677 | 14.155 | 105.5657 | -51.6059
-0.95075 | -103.4029 | -42.2957 | 122.5522 | 14.1729 | 105.3184 | -51.7014
-0.95083 | -103.3211 | -42.4671 | 122.7508 | 14.1633 | 105.5307 | -51.6605
-0.95111 | -103.4304 | -42.2869 | 122.5342 | 14.1705 | 105.2958 | -51.7152
-0.95133 | -103.2669 | -42.5299 | 122.8317 | 14.1501 | 105.6206 | -51.6334
-0.95133 | -103.2942 | -42.5721 | 122.8648 | 14.153 | 105.6491 | -51.6471
-0.95154 | -103.3216 | -42.4292 | 122.7128 | 14.1526 | 105.4925 | -51.6608
-0.95176 | -103.4036 | -42.5993 | 122.8555 | 14.158 | 105.6216 | -51.7018
-0.95205 | -103.5129 | -42.8473 | 123.0671 | 14.1653 | 105.8149 | -51.7565
-0.95212 | -103.4311 | -42.5588 | 122.8059 | 14.1556 | 105.5673 | -51.7156
-0.95226 | -103.4312 | -42.5915 | 122.8385 | 14.1535 | 105.6 | -51.7156
-0.95255 | -103.5678 | -42.3477 | 122.5492 | 14.1636 | 105.2879 | -51.7839
-0.95255 | -103.4042 | -42.4321 | 122.6881 | 14.1464 | 105.4541 | -51.7021
-0.95269 | -103.4315 | -42.4695 | 122.7164 | 14.1471 | 105.4778 | -51.7158
-0.95291 | -103.459 | -42.2182 | 122.456 | 14.1468 | 105.2128 | -51.7295
-0.95312 | -103.4591 | -42.524 | 122.7617 | 14.1436 | 105.5185 | -51.7296
-0.9532 | -103.3774 | -42.59 | 122.855 | 14.134 | 105.6254 | -51.6887
-0.95348 | -103.5685 | -42.7611 | 122.9624 | 14.1498 | 105.7009 | -51.7843
-0.95363 | -103.5413 | -42.9365 | 123.1468 | 14.1448 | 105.8899 | -51.7707
-0.95363 | -103.4868 | -42.5081 | 122.7366 | 14.1391 | 105.4888 | -51.7434
-0.95391 | -103.6234 | -42.784 | 122.967 | 14.1491 | 105.6964 | -51.8117
-0.95406 | -103.4053 | -42.5009 | 122.7566 | 14.1241 | 105.5224 | -51.7026
-0.9542 | -103.5418 | -42.3406 | 122.5508 | 14.1363 | 105.2938 | -51.7709
-0.95442 | -103.4874 | -42.7046 | 122.9329 | 14.1274 | 105.685 | -51.7437
-0.95463 | -103.5966 | -42.7345 | 122.9264 | 14.1357 | 105.6603 | -51.7983
-0.95477 | -103.5967 | -42.3494 | 122.5413 | 14.1336 | 105.2751 | -51.7984
-0.95477 | -103.5967 | -42.839 | 123.0309 | 14.1336 | 105.7647 | -51.7984
-0.95506 | -103.6242 | -42.6436 | 122.8263 | 14.1322 | 105.5556 | -51.8121
-0.95528 | -103.6517 | -42.5867 | 122.7602 | 14.1319 | 105.485 | -51.8258
-0.95542 | -103.7336 | -42.5705 | 122.7167 | 14.1383 | 105.4278 | -51.8668
-0.95571 | -103.843 | -42.864 | 122.9738 | 14.1455 | 105.6666 | -51.9215
-0.95578 | -103.6793 | -42.7258 | 122.8901 | 14.1274 | 105.6102 | -51.8397
-0.95592 | -103.6794 | -42.5969 | 122.7612 | 14.1252 | 105.4813 | -51.8397
-0.95607 | -103.7341 | -43.0479 | 123.194 | 14.1288 | 105.905 | -51.867
-0.95621 | -103.5978 | -42.586 | 122.7775 | 14.1125 | 105.5112 | -51.7989
-0.95643 | -103.7071 | -42.8747 | 123.0298 | 14.1207 | 105.7453 | -51.8535
-0.95664 | -103.6527 | -42.8785 | 123.0517 | 14.1118 | 105.7763 | -51.8263
-0.95686 | -103.7074 | -42.7249 | 122.8799 | 14.1144 | 105.5953 | -51.8537
-0.95693 | -103.571 | -42.89 | 123.0904 | 14.0991 | 105.8286 | -51.7855
-0.95714 | -103.653 | -42.8295 | 123.0026 | 14.1045 | 105.7271 | -51.8265
-0.95721 | -103.7622 | -42.8004 | 122.9371 | 14.1148 | 105.6434 | -51.8811
-0.95729 | -103.6531 | -42.6762 | 122.8493 | 14.1024 | 105.5737 | -51.8266
-0.95757 | -103.5988 | -42.8652 | 123.0564 | 14.0925 | 105.7899 | -51.7994
-0.95779 | -103.6808 | -42.8635 | 123.0273 | 14.0979 | 105.7472 | -51.8404
-0.958 | -103.9538 | -43.1046 | 123.1774 | 14.1232 | 105.8518 | -51.9769
-0.95822 | -103.8175 | -42.6656 | 122.7839 | 14.1058 | 105.481 | -51.9087
-0.95822 | -103.7902 | -42.8764 | 123.0038 | 14.1029 | 105.7054 | -51.8951
-0.95836 | -103.763 | -42.869 | 123.0054 | 14.098 | 105.7116 | -51.8815
-0.95865 | -103.8997 | -42.7086 | 122.7995 | 14.108 | 105.4829 | -51.9498
-0.95872 | -103.736 | -42.8347 | 122.9801 | 14.0899 | 105.6908 | -51.868
-0.95894 | -103.8726 | -42.8721 | 122.972 | 14.101 | 105.6599 | -51.9363
-0.95908 | -103.8727 | -42.7495 | 122.8494 | 14.0989 | 105.5373 | -51.9363
-0.95922 | -103.7637 | -42.7468 | 122.883 | 14.0854 | 105.5891 | -51.8818
-0.95944 | -103.873 | -42.9513 | 123.0511 | 14.0936 | 105.7389 | -51.9365
-0.95958 | -103.8185 | -42.8355 | 122.9534 | 14.0858 | 105.6504 | -51.9092
-0.95973 | -103.8186 | -43.0856 | 123.2035 | 14.0838 | 105.9004 | -51.9093
-0.9598 | -103.7095 | -42.802 | 122.9563 | 14.0713 | 105.6713 | -51.8548
-0.96009 | -103.8461 | -42.97 | 123.0787 | 14.0814 | 105.771 | -51.9231
-0.9603 | -103.8736 | -43.1018 | 123.2014 | 14.0811 | 105.8891 | -51.9368
-0.96037 | -103.8463 | -43.1752 | 123.2839 | 14.0772 | 105.9761 | -51.9232
-0.96066 | -103.8738 | -43.2183 | 123.3178 | 14.0758 | 106.0055 | -51.9369
-0.9608 | -103.7648 | -43.112 | 123.2478 | 14.0624 | 105.9537 | -51.8824
-0.96095 | -103.9286 | -42.8549 | 122.9361 | 14.0773 | 105.6147 | -51.9643
-0.96102 | -103.6831 | -43.2126 | 123.3757 | 14.0507 | 106.0951 | -51.8416
-0.96123 | -103.9288 | -42.9281 | 123.0093 | 14.0731 | 105.6878 | -51.9644
-0.96145 | -104.0654 | -43.0398 | 123.0754 | 14.0842 | 105.7312 | -52.0327
-0.96152 | -104.1473 | -42.8238 | 122.8321 | 14.0917 | 105.4743 | -52.0736
-0.96181 | -103.8201 | -42.9807 | 123.0981 | 14.0534 | 105.7947 | -51.9101
-0.96188 | -104.0384 | -43.0439 | 123.0885 | 14.0751 | 105.7488 | -52.0192
-0.96217 | -104.2023 | -42.8306 | 122.8206 | 14.0879 | 105.4535 | -52.1012
-0.96217 | -103.9568 | -42.6904 | 122.7622 | 14.0624 | 105.4361 | -51.9784
-0.96245 | -104.0116 | -42.9353 | 122.9889 | 14.0639 | 105.6536 | -52.0058
-0.96267 | -104.039 | -43.0642 | 123.1086 | 14.0636 | 105.7688 | -52.0195
-0.96288 | -104.121 | -42.8686 | 122.8857 | 14.069 | 105.5322 | -52.0605
-0.96296 | -104.2575 | -42.8886 | 122.8602 | 14.0821 | 105.484 | -52.1287
-0.96296 | -103.9028 | -42.5979 | 122.6877 | 14.0453 | 105.3706 | -51.9514
-0.96332 | -104.094 | -42.6427 | 122.6688 | 14.0599 | 105.3198 | -52.047
-0.96339 | -104.0395 | -42.7594 | 122.8037 | 14.0532 | 105.4637 | -52.0198
-0.9636 | -104.258 | -42.5449 | 122.5163 | 14.0727 | 105.14 | -52.129
-0.96382 | -104.0944 | -42.5943 | 122.6203 | 14.0526 | 105.2712 | -52.0472
-0.96389 | -104.0672 | -42.8355 | 122.8705 | 14.0487 | 105.526 | -52.0336
-0.96411 | -104.1765 | -42.8988 | 122.8974 | 14.0569 | 105.5347 | -52.0882
-0.96425 | -104.0674 | -42.7406 | 122.7756 | 14.0435 | 105.431 | -52.0337
-0.96446 | -104.013 | -42.8528 | 122.9059 | 14.0347 | 105.5704 | -52.0065
-0.96446 | -104.0676 | -42.8374 | 122.8723 | 14.0404 | 105.5277 | -52.0338
-0.96475 | -104.2861 | -42.8836 | 122.8457 | 14.0589 | 105.4647 | -52.143
-0.96489 | -104.1498 | -42.8087 | 122.8162 | 14.0426 | 105.4579 | -52.0749
-0.96511 | -104.1772 | -43.0241 | 123.0225 | 14.0424 | 105.6596 | -52.0886
-0.96525 | -104.15 | -42.823 | 122.8304 | 14.0374 | 105.4721 | -52.075
-0.9654 | -104.1501 | -42.8869 | 122.8943 | 14.0354 | 105.5359 | -52.0751
-0.96554 | -104.0411 | -42.8809 | 122.9246 | 14.022 | 105.5845 | -52.0205
-0.96576 | -104.0413 | -42.6834 | 122.7271 | 14.0189 | 105.3869 | -52.0206
-0.9659 | -104.3415 | -42.5278 | 122.4714 | 14.0479 | 105.0812 | -52.1707
-0.96611 | -104.2598 | -43.0947 | 123.0655 | 14.0363 | 105.6889 | -52.1299
-0.96626 | -104.3145 | -42.6713 | 122.6239 | 14.0399 | 105.2382 | -52.1572
-0.9664 | -104.2054 | -43 | 122.989 | 14.0265 | 105.6214 | -52.1027
-0.96647 | -104.2873 | -42.7465 | 122.7082 | 14.0339 | 105.3269 | -52.1437
-0.96676 | -104.2875 | -42.8621 | 122.8237 | 14.0298 | 105.4424 | -52.1438
-0.9669 | -104.2877 | -42.7373 | 122.6988 | 14.0277 | 105.3176 | -52.1438
-0.96712 | -104.3697 | -42.6632 | 122.5974 | 14.0331 | 105.2025 | -52.1848
-0.96734 | -104.4244 | -43.0906 | 123.0066 | 14.0356 | 105.6025 | -52.2122
-0.96734 | -104.1243 | -42.8957 | 122.9117 | 14.0046 | 105.5577 | -52.0621
-0.96755 | -104.1244 | -43.0384 | 123.0544 | 14.0015 | 105.7003 | -52.0622
-0.96777 | -104.3156 | -42.9891 | 122.9413 | 14.0181 | 105.5554 | -52.1578
-0.96784 | -104.261 | -42.927 | 122.8974 | 14.0114 | 105.5206 | -52.1305
-0.96805 | -104.3431 | -42.741 | 122.6841 | 14.0168 | 105.2936 | -52.1715
-0.96827 | -104.2886 | -42.8355 | 122.7967 | 14.0081 | 105.4153 | -52.1443
-0.96841 | -104.3433 | -42.864 | 122.807 | 14.0116 | 105.4164 | -52.1717
-0.96863 | -104.2616 | -42.9038 | 122.874 | 14.0001 | 105.4971 | -52.1308
-0.9687 | -104.4527 | -42.5817 | 122.4882 | 14.0188 | 105.0795 | -52.2263
-0.96877 | -104.5346 | -42.8793 | 122.7585 | 14.0262 | 105.3361 | -52.2673
-0.96906 | -104.4529 | -43.1521 | 123.0586 | 14.0136 | 105.6497 | -52.2265
-0.96927 | -104.3985 | -43.0805 | 123.0051 | 14.0049 | 105.6053 | -52.1993
-0.96942 | -104.4259 | -43.0746 | 122.9901 | 14.0056 | 105.5857 | -52.213
-0.96956 | -104.2077 | -42.9757 | 122.9639 | 13.981 | 105.5959 | -52.1039
-0.96978 | -104.508 | -43.0691 | 122.9572 | 14.0089 | 105.5392 | -52.254
-0.96992 | -104.3444 | -43.0708 | 123.0134 | 13.99 | 105.6227 | -52.1722
-0.96999 | -104.2626 | -42.82 | 122.7899 | 13.9805 | 105.4128 | -52.1313
-0.97028 | -104.372 | -42.8938 | 122.8272 | 13.9876 | 105.4319 | -52.186
-0.97042 | -104.3448 | -42.9243 | 122.8668 | 13.9828 | 105.476 | -52.1724
-0.97064 | -104.5905 | -42.7802 | 122.6408 | 14.005 | 105.209 | -52.2953
-0.97071 | -104.4269 | -42.7933 | 122.7084 | 13.9871 | 105.304 | -52.2134
-0.97092 | -104.3724 | -43.1144 | 123.0477 | 13.9784 | 105.6523 | -52.1862
-0.97107 | -104.3726 | -42.6996 | 122.6328 | 13.9763 | 105.2374 | -52.1863
-0.97121 | -104.3999 | -42.8374 | 122.7615 | 13.9771 | 105.3615 | -52.2
-0.97143 | -104.482 | -42.7518 | 122.6486 | 13.9824 | 105.2349 | -52.241
-0.97157 | -104.4548 | -42.8118 | 122.7176 | 13.9776 | 105.3085 | -52.2274
-0.97179 | -104.5914 | -42.9007 | 122.761 | 13.9885 | 105.3291 | -52.2957
-0.97193 | -104.5642 | -42.7644 | 122.6338 | 13.9837 | 105.2064 | -52.2821
-0.972 | -104.6188 | -42.8962 | 122.7474 | 13.9882 | 105.3109 | -52.3094
-0.97222 | -104.5644 | -42.8583 | 122.7276 | 13.9795 | 105.3002 | -52.2822
-0.97236 | -104.5372 | -42.8678 | 122.7462 | 13.9747 | 105.3233 | -52.2686
-0.97257 | -104.6738 | -42.7992 | 122.632 | 13.9856 | 105.1864 | -52.3369
-0.97272 | -104.4829 | -43.0525 | 122.949 | 13.9639 | 105.5351 | -52.2415
-0.97301 | -104.565 | -43.0015 | 122.8706 | 13.9683 | 105.4431 | -52.2825
-0.97322 | -104.7561 | -42.95 | 122.7554 | 13.9848 | 105.296 | -52.3781
-0.97329 | -104.6743 | -42.8109 | 122.6436 | 13.9754 | 105.1978 | -52.3372
-0.97329 | -104.5379 | -42.7804 | 122.6585 | 13.9614 | 105.2355 | -52.269
-0.97365 | -104.7019 | -42.8261 | 122.6496 | 13.9731 | 105.1993 | -52.3509
-0.9738 | -104.5656 | -43.086 | 122.9549 | 13.957 | 105.5273 | -52.2828
-0.97401 | -104.7294 | -43.2381 | 123.0524 | 13.9707 | 105.5975 | -52.3647
-0.97408 | -104.5385 | -43.1242 | 123.0021 | 13.9501 | 105.5791 | -52.2692
-0.97423 | -104.7023 | -43.0744 | 122.8977 | 13.9649 | 105.4473 | -52.3512
-0.97444 | -104.5933 | -43.0868 | 122.9465 | 13.9506 | 105.5142 | -52.2967
-0.97444 | -104.5933 | -42.9975 | 122.8572 | 13.9506 | 105.4249 | -52.2967
-0.97473 | -104.539 | -43.0487 | 122.9265 | 13.9409 | 105.5033 | -52.2695
-0.97487 | -104.7846 | -43.0975 | 122.8934 | 13.9641 | 105.4293 | -52.3923
-0.97502 | -104.5392 | -43.2472 | 123.1249 | 13.9368 | 105.7017 | -52.2696
-0.97523 | -104.8122 | -43.3477 | 123.1344 | 13.9617 | 105.6657 | -52.4061
-0.97537 | -104.6759 | -43.0556 | 122.8877 | 13.9457 | 105.4418 | -52.3379
-0.97559 | -104.7306 | -42.9822 | 122.7961 | 13.9482 | 105.341 | -52.3653
-0.97573 | -104.7034 | -43.1957 | 123.0187 | 13.9434 | 105.5681 | -52.3517
-0.97588 | -104.6762 | -43.1921 | 123.0241 | 13.9386 | 105.5781 | -52.3381
-0.97609 | -104.8401 | -43.0906 | 122.868 | 13.9523 | 105.3946 | -52.4201
-0.97616 | -104.7856 | -42.8154 | 122.611 | 13.9457 | 105.1467 | -52.3928
-0.97638 | -104.7585 | -43.2002 | 123.0048 | 13.9398 | 105.5451 | -52.3792
-0.97659 | -104.8132 | -43.1518 | 122.9382 | 13.9423 | 105.4693 | -52.4066
-0.97681 | -104.8679 | -42.9531 | 122.7212 | 13.9449 | 105.2432 | -52.434
-0.97688 | -104.8407 | -42.8916 | 122.6688 | 13.9411 | 105.1954 | -52.4203
-0.97702 | -104.8135 | -42.8151 | 122.6014 | 13.9362 | 105.1324 | -52.4068
-0.97717 | -104.8409 | -42.9096 | 122.6867 | 13.937 | 105.2132 | -52.4205
-0.97738 | -104.9502 | -42.9384 | 122.6791 | 13.9451 | 105.1874 | -52.4751
-0.9776 | -104.7867 | -43.0477 | 122.8429 | 13.9253 | 105.3785 | -52.3933
-0.97781 | -104.8687 | -42.9922 | 122.7601 | 13.9306 | 105.282 | -52.4343
-0.97789 | -104.8142 | -42.7925 | 122.5785 | 13.924 | 105.1095 | -52.4071
-0.97803 | -104.9234 | -42.9543 | 122.7039 | 13.9331 | 105.2167 | -52.4617
-0.97825 | -104.8144 | -43.0716 | 122.8576 | 13.9189 | 105.3885 | -52.4072
-0.97839 | -104.8418 | -42.9984 | 122.7752 | 13.9197 | 105.3016 | -52.4209
-0.97846 | -104.951 | -43.1097 | 122.8501 | 13.9298 | 105.3583 | -52.4755
-0.97868 | -104.7329 | -43.2056 | 123.0187 | 13.9045 | 105.5633 | -52.3664
-0.97896 | -104.8695 | -43.3086 | 123.0762 | 13.9144 | 105.5979 | -52.4348
-0.97911 | -105.0061 | -43.4433 | 123.1654 | 13.9263 | 105.6644 | -52.503
-0.97918 | -104.8697 | -43.3501 | 123.1176 | 13.9113 | 105.6394 | -52.4348
-0.97939 | -104.8971 | -43.6007 | 123.3591 | 13.9111 | 105.8762 | -52.4486
-0.97954 | -104.8427 | -43.4268 | 123.2033 | 13.9035 | 105.7296 | -52.4213
-0.97968 | -104.8155 | -43.7268 | 123.5124 | 13.8987 | 106.0432 | -52.4077
-0.9799 | -104.9521 | -43.2576 | 122.9977 | 13.9095 | 105.5057 | -52.476
-0.98011 | -104.8977 | -43.6334 | 123.3916 | 13.9009 | 105.9087 | -52.4488
-0.98025 | -105.0615 | -43.4063 | 123.1099 | 13.9156 | 105.5997 | -52.5307
-0.9804 | -104.8979 | -43.3567 | 123.1148 | 13.8969 | 105.6319 | -52.4489
-0.98054 | -104.898 | -43.4473 | 123.2054 | 13.8949 | 105.7224 | -52.449
-0.98069 | -105.0618 | -43.4268 | 123.1303 | 13.9095 | 105.62 | -52.5309
-0.9809 | -104.9528 | -43.1061 | 122.8459 | 13.8954 | 105.3538 | -52.4764
-0.98119 | -105.0622 | -43.641 | 123.3444 | 13.9024 | 105.834 | -52.5311
-0.98126 | -104.9804 | -43.5616 | 123.2922 | 13.8931 | 105.7955 | -52.4902
-0.98155 | -105.0352 | -43.5154 | 123.2278 | 13.8946 | 105.7219 | -52.5176
-0.98148 | -104.9805 | -43.5159 | 123.2465 | 13.8901 | 105.7497 | -52.4903
-0.98169 | -105.0626 | -43.5807 | 123.2839 | 13.8954 | 105.7735 | -52.5313
-0.98191 | -104.9263 | -43.3711 | 123.1198 | 13.8784 | 105.6321 | -52.4631
-0.98198 | -104.9809 | -43.1682 | 122.8987 | 13.883 | 105.4019 | -52.4904
-0.98226 | -105.1721 | -43.3132 | 122.9799 | 13.8984 | 105.4512 | -52.5861
-0.98241 | -105.1177 | -43.1671 | 122.852 | 13.8908 | 105.3324 | -52.5588
-0.98262 | -105.1451 | -43.0282 | 122.7039 | 13.8906 | 105.1797 | -52.5726
-0.9827 | -105.1452 | -43.1211 | 122.7968 | 13.8896 | 105.2726 | -52.5726
-0.98291 | -105.1726 | -43.1211 | 122.7877 | 13.8893 | 105.2589 | -52.5863
-0.98298 | -105.1454 | -43.2279 | 122.9035 | 13.8855 | 105.3793 | -52.5727
-0.98327 | -105.1456 | -43.5197 | 123.1953 | 13.8815 | 105.671 | -52.5728
-0.98341 | -105.2276 | -43.402 | 123.0502 | 13.8878 | 105.5123 | -52.6138
-0.98363 | -105.1731 | -43.6457 | 123.3121 | 13.8792 | 105.7832 | -52.5866
-0.98377 | -105.2278 | -43.554 | 123.2022 | 13.8828 | 105.6642 | -52.6139
-0.98377 | -104.9549 | -43.6131 | 123.3522 | 13.855 | 105.8597 | -52.4775
-0.98406 | -105.1735 | -43.5741 | 123.2404 | 13.8732 | 105.7115 | -52.5867
-0.98427 | -105.2555 | -43.4015 | 123.0404 | 13.8785 | 105.4979 | -52.6277
-0.98442 | -105.1737 | -43.6999 | 123.3661 | 13.8682 | 105.8371 | -52.5869
-0.98456 | -105.1738 | -43.4951 | 123.1613 | 13.8662 | 105.6323 | -52.5869
-0.98478 | -105.365 | -43.4348 | 123.0372 | 13.8825 | 105.4764 | -52.6825
-0.98485 | -105.2559 | -43.3996 | 123.0384 | 13.8704 | 105.4957 | -52.628
-0.98499 | -105.2014 | -43.4599 | 123.1169 | 13.8629 | 105.5833 | -52.6007
-0.98521 | -105.2016 | -43.452 | 123.1089 | 13.8599 | 105.5753 | -52.6008
-0.98542 | -105.3928 | -43.5216 | 123.1148 | 13.8763 | 105.5493 | -52.6964
-0.98557 | -105.311 | -43.5464 | 123.1668 | 13.8659 | 105.615 | -52.6555
-0.98564 | -105.2292 | -43.3977 | 123.0454 | 13.8566 | 105.5072 | -52.6146
-0.98593 | -105.284 | -43.7446 | 123.374 | 13.8581 | 105.8267 | -52.642
-0.98614 | -105.175 | -43.4187 | 123.0845 | 13.8441 | 105.5553 | -52.5875
-0.98628 | -105.3388 | -43.291 | 122.9022 | 13.8587 | 105.3457 | -52.6694
-0.98636 | -105.3389 | -43.4406 | 123.0517 | 13.8577 | 105.4953 | -52.6694
-0.98657 | -105.2572 | -43.5781 | 123.2165 | 13.8464 | 105.6736 | -52.6286
-0.98671 | -105.3119 | -43.4978 | 123.1179 | 13.8499 | 105.566 | -52.6559
-0.987 | -105.3394 | -43.5045 | 123.1155 | 13.8486 | 105.5589 | -52.6697
-0.987 | -105.2848 | -43.2002 | 122.8294 | 13.8431 | 105.2819 | -52.6424
-0.98722 | -105.285 | -43.575 | 123.2041 | 13.8401 | 105.6566 | -52.6425
-0.98736 | -105.3396 | -43.5723 | 123.1832 | 13.8436 | 105.6266 | -52.6698
-0.98758 | -105.449 | -43.7189 | 123.2933 | 13.8517 | 105.7185 | -52.7245
-0.98779 | -105.4218 | -43.8104 | 123.3939 | 13.8459 | 105.8236 | -52.7109
-0.98794 | -105.3674 | -43.698 | 123.2996 | 13.8384 | 105.7384 | -52.6837
-0.98808 | -105.4493 | -43.5476 | 123.1219 | 13.8447 | 105.547 | -52.7247
-0.98837 | -105.5041 | -43.4799 | 123.036 | 13.8462 | 105.4519 | -52.7521
-0.98829 | -105.313 | -43.5824 | 123.2022 | 13.8279 | 105.65 | -52.6565
-0.98851 | -105.3678 | -43.6517 | 123.2532 | 13.8304 | 105.6919 | -52.6839
-0.98872 | -105.3407 | -43.6105 | 123.221 | 13.8246 | 105.6643 | -52.6703
-0.98887 | -105.4226 | -43.7427 | 123.3259 | 13.8309 | 105.7555 | -52.7113
-0.98908 | -105.4774 | -43.7425 | 123.3075 | 13.8334 | 105.7279 | -52.7387
-0.98923 | -105.3683 | -43.6631 | 123.2644 | 13.8204 | 105.703 | -52.6842
-0.98937 | -105.4503 | -43.6967 | 123.2707 | 13.8267 | 105.6957 | -52.7251
-0.98951 | -105.505 | -43.6086 | 123.1644 | 13.8302 | 105.5802 | -52.7525
-0.98959 | -105.3959 | -43.6395 | 123.2316 | 13.8182 | 105.6657 | -52.6979
-0.98987 | -105.5325 | -43.7956 | 123.3422 | 13.828 | 105.7534 | -52.7663
-0.99009 | -105.4781 | -43.731 | 123.2957 | 13.8195 | 105.716 | -52.7391
-0.99023 | -105.4782 | -43.7044 | 123.2691 | 13.8175 | 105.6894 | -52.7391
-0.99038 | -105.6421 | -43.8196 | 124.3297 | 13.832 | 106.7227 | -52.821
-0.99059 | -105.5604 | -43.6853 | 123.2226 | 13.8208 | 105.6292 | -52.7802
-0.99066 | -105.5058 | -43.7472 | 123.3027 | 13.8143 | 105.7184 | -52.7529
-0.99081 | -105.5059 | -43.6679 | 123.2234 | 13.8123 | 105.639 | -52.753
-0.99095 | -105.5061 | -43.7446 | 123.3 | 13.8103 | 105.7157 | -52.753
-0.99131 | -105.5336 | -43.9466 | 123.4928 | 13.8081 | 105.9039 | -52.7668
-0.99131 | -105.4517 | -43.9004 | 123.4739 | 13.7998 | 105.8986 | -52.7259
-0.9916 | -105.6976 | -43.7356 | 123.2272 | 13.8206 | 105.6109 | -52.8488
-0.99174 | -105.6431 | -43.7317 | 123.2414 | 13.8131 | 105.6343 | -52.8215
-0.99174 | -105.5339 | -43.8151 | 123.3612 | 13.8021 | 105.7722 | -52.767
-0.99203 | -105.4796 | -43.737 | 123.3012 | 13.7926 | 105.7213 | -52.7398
-0.99224 | -105.6162 | -44.1546 | 123.6733 | 13.8034 | 106.0706 | -52.8081
-0.99246 | -105.8074 | -44.1592 | 123.6142 | 13.8197 | 105.9796 | -52.9037
-0.99267 | -105.6984 | -43.9028 | 123.3941 | 13.8057 | 105.7777 | -52.8492
-0.99274 | -105.6438 | -43.8828 | 123.3923 | 13.7992 | 105.785 | -52.8219
-0.99296 | -105.6713 | -43.9209 | 123.4212 | 13.799 | 105.8094 | -52.8356
-0.99296 | -105.644 | -43.8523 | 123.3617 | 13.7962 | 105.7544 | -52.822
-0.99317 | -105.6987 | -43.9915 | 123.4827 | 13.7988 | 105.8662 | -52.8494
-0.99339 | -105.7535 | -43.9373 | 123.4102 | 13.8013 | 105.7847 | -52.8767
-0.99361 | -105.7809 | -43.994 | 123.4578 | 13.801 | 105.8276 | -52.8905
-0.99375 | -105.6719 | -43.7894 | 123.2895 | 13.7881 | 105.6776 | -52.8359
-0.99389 | -105.6993 | -43.7241 | 123.2151 | 13.7888 | 105.5986 | -52.8496
-0.99411 | -105.7813 | -44.0279 | 123.4916 | 13.7941 | 105.8613 | -52.8907
-0.99425 | -105.8906 | -43.879 | 123.3062 | 13.8031 | 105.6578 | -52.9453
-0.99432 | -105.645 | -43.6281 | 123.1372 | 13.7774 | 105.5297 | -52.8225
-0.99454 | -105.7543 | -43.8416 | 123.3143 | 13.7854 | 105.6885 | -52.8772
-0.99475 | -105.8091 | -43.9284 | 123.3828 | 13.7879 | 105.748 | -52.9045
-0.99483 | -105.8637 | -44.041 | 123.4772 | 13.7924 | 105.8332 | -52.9319
-0.99511 | -105.7275 | -43.7932 | 123.2748 | 13.7748 | 105.6536 | -52.8637
-0.99526 | -105.8641 | -43.7289 | 123.165 | 13.7865 | 105.521 | -52.932
-0.99526 | -105.673 | -43.6846 | 123.1844 | 13.7673 | 105.5722 | -52.8365
-0.99554 | -105.7278 | -43.7246 | 123.2061 | 13.7688 | 105.5848 | -52.8639
-0.99569 | -105.8371 | -43.5697 | 123.0148 | 13.7778 | 105.3753 | -52.9185
-0.99583 | -105.728 | -43.5857 | 123.0671 | 13.7649 | 105.4458 | -52.864
-0.99605 | -105.8101 | -43.8037 | 123.2578 | 13.7702 | 105.6228 | -52.905
-0.99619 | -105.701 | -43.8504 | 123.3408 | 13.7572 | 105.724 | -52.8505
-0.9964 | -105.9195 | -43.6541 | 123.0717 | 13.7762 | 105.4185 | -52.9597
-0.99655 | -105.865 | -43.7875 | 123.2233 | 13.7687 | 105.5791 | -52.9325
-0.99669 | -105.8924 | -43.8973 | 123.3239 | 13.7695 | 105.6752 | -52.9462
-0.99676 | -105.756 | -43.8647 | 123.3368 | 13.7548 | 105.7108 | -52.878
-0.99705 | -105.8927 | -43.7434 | 123.1699 | 13.7646 | 105.5212 | -52.9463
-0.99727 | -105.8928 | -43.8009 | 123.2274 | 13.7616 | 105.5786 | -52.9464
-0.99748 | -105.9476 | -44.1225 | 123.5307 | 13.7641 | 105.8728 | -52.9738
-0.99748 | -105.8111 | -43.9848 | 123.4385 | 13.7504 | 105.8033 | -52.9056
-0.9977 | -105.784 | -44.026 | 123.4888 | 13.7448 | 105.8581 | -52.892
-0.99784 | -105.8114 | -43.9821 | 123.4357 | 13.7455 | 105.8005 | -52.9057
-0.99798 | -105.7842 | -43.9392 | 123.4019 | 13.7408 | 105.7712 | -52.8921
-0.9982 | -105.9754 | -43.8924 | 123.2914 | 13.757 | 105.6288 | -52.9877
-0.99841 | -105.921 | -43.7053 | 123.1224 | 13.7486 | 105.4689 | -52.9605
-0.9987 | -106.2214 | -43.843 | 123.16 | 13.7747 | 105.4564 | -53.1107
-0.99877 | -105.9759 | -43.7965 | 123.1953 | 13.7491 | 105.5327 | -52.9879
-0.99885 | -105.9213 | -43.8266 | 123.2436 | 13.7427 | 105.59 | -52.9607
-0.99913 | -106.0034 | -43.702 | 123.0916 | 13.747 | 105.4244 | -53.0017
-0.9992 | -106.0308 | -43.9572 | 123.3377 | 13.7487 | 105.6659 | -53.0154
-0.99942 | -106.0855 | -43.6874 | 123.0497 | 13.7512 | 105.3687 | -53.0428
-0.99963 | -106.0311 | -43.5228 | 122.9032 | 13.7428 | 105.2314 | -53.0155
-0.99978 | -106.0039 | -43.9581 | 123.3476 | 13.7381 | 105.6803 | -53.0019
-0.99992 | -106.0859 | -43.8234 | 123.1855 | 13.7444 | 105.5046 | -53.0429
-0.99999 | -105.9768 | -43.9159 | 123.3144 | 13.7325 | 105.6516 | -52.9884
-1.0002 | -106.0315 | -43.7551 | 123.1354 | 13.735 | 105.4634 | -53.0158
-1.0004 | -106.0316 | -43.7014 | 123.0816 | 13.733 | 105.4097 | -53.0158
-1.0006 | -106.141 | -43.8449 | 123.1887 | 13.74 | 105.4985 | -53.0705
-1.0007 | -106.1411 | -43.9495 | 123.2932 | 13.739 | 105.6031 | -53.0705
-1.0009 | -106.0866 | -43.7241 | 123.086 | 13.7306 | 105.4049 | -53.0433
-1.0011 | -106.0595 | -43.4504 | 122.8213 | 13.726 | 105.1448 | -53.0297
-1.0012 | -106.0323 | -44.021 | 123.401 | 13.7213 | 105.729 | -53.0161
-1.0013 | -106.005 | -43.7834 | 123.1725 | 13.7176 | 105.505 | -53.0025
-1.0016 | -106.0598 | -43.8249 | 123.1957 | 13.7191 | 105.5191 | -53.0299
-1.0017 | -106.1964 | -43.9829 | 123.3082 | 13.7308 | 105.6088 | -53.0982
-1.0018 | -106.0054 | -43.8137 | 123.2027 | 13.7107 | 105.5351 | -53.0027
-1.0021 | -106.2786 | -43.8488 | 123.1467 | 13.7341 | 105.4336 | -53.1393
-1.0024 | -106.2515 | -43.9512 | 123.2581 | 13.7274 | 105.5496 | -53.1257
-1.0024 | -106.0878 | -43.9381 | 123.2996 | 13.7101 | 105.6183 | -53.0439
-1.0024 | -105.924 | -43.9578 | 123.3739 | 13.6938 | 105.7199 | -52.962
-1.0027 | -106.2245 | -43.8411 | 123.157 | 13.7198 | 105.453 | -53.1122
-1.0029 | -106.2519 | -43.9962 | 123.303 | 13.7206 | 105.5944 | -53.1259
-1.003 | -106.1428 | -44.0534 | 123.3966 | 13.7077 | 105.7061 | -53.0714
-1.0032 | -106.2521 | -43.9428 | 123.2495 | 13.7157 | 105.5408 | -53.1261
-1.0034 | -106.1431 | -44.1192 | 123.4623 | 13.7019 | 105.7717 | -53.0716
-1.0034 | -106.1431 | -43.8575 | 123.2006 | 13.7019 | 105.51 | -53.0716
-1.0037 | -106.1706 | -44.245 | 123.5789 | 13.7017 | 105.8838 | -53.0853
-1.0039 | -106.1161 | -44.0233 | 123.3754 | 13.6933 | 105.6893 | -53.0581
-1.0042 | -106.1709 | -44.0996 | 123.4334 | 13.6949 | 105.7382 | -53.0855
-1.0042 | -106.171 | -44.1895 | 123.5233 | 13.6939 | 105.8281 | -53.0855
-1.0044 | -106.1985 | -44.2678 | 123.5924 | 13.6937 | 105.8927 | -53.0992
-1.0047 | -106.2259 | -44.2985 | 123.614 | 13.6935 | 105.9096 | -53.113
-1.0047 | -106.2532 | -43.9874 | 123.2938 | 13.6962 | 105.5849 | -53.1266
-1.0049 | -106.1169 | -43.9614 | 123.3132 | 13.6797 | 105.6271 | -53.0584
-1.005 | -106.2535 | -44.1811 | 123.4874 | 13.6913 | 105.7785 | -53.1267
-1.0052 | -106.2536 | -44.0057 | 123.3119 | 13.6894 | 105.603 | -53.1268
-1.0054 | -106.2537 | -44.0527 | 123.3589 | 13.6865 | 105.6499 | -53.1269
-1.0056 | -106.3358 | -44.1225 | 123.4013 | 13.6917 | 105.6787 | -53.1679
-1.0057 | -106.3358 | -44.1723 | 123.4511 | 13.6907 | 105.7285 | -53.1679
-1.0058 | -106.2541 | -43.8983 | 123.2044 | 13.6807 | 105.4954 | -53.127
-1.006 | -106.3088 | -44.2094 | 123.4972 | 13.6832 | 105.7791 | -53.1544
-1.0061 | -106.3635 | -44.2423 | 123.5119 | 13.6876 | 105.7847 | -53.1817
-1.0065 | -106.3091 | -43.7856 | 123.0733 | 13.6773 | 105.3551 | -53.1546
-1.0066 | -106.3365 | -44.1575 | 123.4361 | 13.6781 | 105.7133 | -53.1683
-1.0067 | -106.3912 | -44.102 | 123.3624 | 13.6816 | 105.6305 | -53.1956
-1.007 | -106.6371 | -44.2071 | 123.3855 | 13.7021 | 105.6126 | -53.3186
-1.007 | -106.2823 | -43.8847 | 123.1814 | 13.6669 | 105.4677 | -53.1411
-1.0072 | -106.4462 | -43.9934 | 123.2354 | 13.6812 | 105.4944 | -53.2231
-1.0075 | -106.3918 | -44.1732 | 123.4334 | 13.6719 | 105.7014 | -53.1959
-1.0075 | -106.3918 | -44.0172 | 123.2774 | 13.6709 | 105.5454 | -53.1959
-1.0076 | -106.31 | -44.1029 | 123.3903 | 13.6618 | 105.672 | -53.155
-1.0079 | -106.5013 | -44.0965 | 123.3202 | 13.6769 | 105.57 | -53.2506
-1.008 | -106.3376 | -44.219 | 123.4972 | 13.6587 | 105.7743 | -53.1688
-1.0082 | -106.3104 | -44.2278 | 123.5151 | 13.6541 | 105.7967 | -53.1552
-1.0084 | -106.3379 | -44.1106 | 123.3887 | 13.6539 | 105.6658 | -53.1689
-1.0085 | -106.4199 | -44.3596 | 123.6104 | 13.6601 | 105.8738 | -53.2099
-1.0086 | -106.4472 | -44.0467 | 123.2884 | 13.6618 | 105.5472 | -53.2236
-1.0089 | -106.5293 | -43.9562 | 123.1705 | 13.6661 | 105.4156 | -53.2647
-1.0091 | -106.5022 | -44.0398 | 123.2632 | 13.6605 | 105.5128 | -53.2511
-1.0091 | -106.3657 | -44.076 | 123.3449 | 13.647 | 105.6172 | -53.1829
-1.0093 | -106.557 | -43.7904 | 122.9955 | 13.663 | 105.236 | -53.2785
-1.0095 | -106.5844 | -44.0351 | 123.2311 | 13.6628 | 105.467 | -53.2922
-1.0097 | -106.5026 | -43.9841 | 123.2073 | 13.6528 | 105.4569 | -53.2513
-1.0099 | -106.5028 | -44.0822 | 123.3054 | 13.6499 | 105.5549 | -53.2514
-1.01 | -106.612 | -43.9743 | 123.1611 | 13.6597 | 105.3924 | -53.306
-1.0103 | -106.4485 | -44.1565 | 123.3978 | 13.6396 | 105.6564 | -53.2242
-1.0103 | -106.4485 | -44.1027 | 123.344 | 13.6387 | 105.6025 | -53.2243
-1.0104 | -106.4759 | -43.7158 | 122.9479 | 13.6404 | 105.202 | -53.2379
-1.0107 | -106.5307 | -43.9128 | 123.1267 | 13.642 | 105.3716 | -53.2653
-1.0109 | -106.4763 | -44.0644 | 123.2964 | 13.6337 | 105.5504 | -53.2381
-1.011 | -106.5582 | -44.1906 | 123.3953 | 13.6408 | 105.6356 | -53.2791
-1.0113 | -106.4492 | -43.9376 | 123.1786 | 13.6262 | 105.4371 | -53.2246
-1.0114 | -106.5312 | -44.2121 | 123.4258 | 13.6323 | 105.6706 | -53.2656
-1.0114 | -106.4493 | -44.1192 | 123.3602 | 13.6242 | 105.6186 | -53.2247
-1.0117 | -106.5042 | -44.0858 | 123.3085 | 13.6258 | 105.5578 | -53.2521
-1.0118 | -106.5316 | -44.2771 | 123.4907 | 13.6266 | 105.7354 | -53.2658
-1.012 | -106.5044 | -44.1656 | 123.3882 | 13.6219 | 105.6375 | -53.2522
-1.0122 | -106.5864 | -44.3977 | 123.593 | 13.6271 | 105.8286 | -53.2932
-1.0124 | -106.6685 | -44.1944 | 123.3623 | 13.6324 | 105.5843 | -53.3342
-1.0125 | -106.6412 | -44.0424 | 123.2194 | 13.6287 | 105.4459 | -53.3206
-1.0127 | -106.696 | -44.289 | 123.4478 | 13.6312 | 105.6651 | -53.348
-1.0128 | -106.6142 | -44.0849 | 123.2709 | 13.6212 | 105.5019 | -53.3071
-1.0129 | -106.6689 | -44.1466 | 123.3144 | 13.6256 | 105.5363 | -53.3344
-1.0132 | -106.5872 | -44.4896 | 123.6846 | 13.6137 | 105.9201 | -53.2936
-1.0134 | -106.6146 | -44.1198 | 123.3057 | 13.6135 | 105.5366 | -53.3073
-1.0136 | -106.724 | -44.3519 | 123.5013 | 13.6214 | 105.714 | -53.362
-1.0136 | -106.6694 | -44.239 | 123.4066 | 13.616 | 105.6284 | -53.3347
-1.0138 | -106.7788 | -44.3076 | 123.4388 | 13.6239 | 105.6423 | -53.3894
-1.014 | -106.6697 | -44.0057 | 123.1732 | 13.6112 | 105.395 | -53.3348
-1.0142 | -106.6971 | -43.8966 | 123.055 | 13.6111 | 105.2721 | -53.3486
-1.0143 | -106.7518 | -44.2395 | 123.3797 | 13.6145 | 105.5877 | -53.3759
-1.0145 | -106.7519 | -44.2693 | 123.4094 | 13.6126 | 105.6174 | -53.376
-1.0147 | -106.6975 | -44.0701 | 123.2284 | 13.6044 | 105.4454 | -53.3488
-1.0149 | -106.6703 | -44.1535 | 123.3208 | 13.5998 | 105.5424 | -53.3352
-1.015 | -106.6431 | -44.2945 | 123.4709 | 13.5952 | 105.697 | -53.3216
-1.0153 | -106.889 | -44.2366 | 123.331 | 13.6155 | 105.5162 | -53.4445
-1.0154 | -106.8072 | -44.2859 | 123.4076 | 13.6065 | 105.6064 | -53.4036
-1.0155 | -106.78 | -44.5318 | 123.6626 | 13.6019 | 105.8659 | -53.39
-1.0156 | -106.7528 | -44.2736 | 123.4134 | 13.5973 | 105.6213 | -53.3764
-1.0159 | -106.753 | -44.4849 | 123.6247 | 13.5935 | 105.8325 | -53.3765
-1.0161 | -106.9715 | -44.3627 | 123.4296 | 13.6131 | 105.601 | -53.4858
-1.0161 | -106.917 | -44.1504 | 123.2355 | 13.6067 | 105.416 | -53.4585
-1.0163 | -106.6987 | -44.3189 | 123.4768 | 13.5833 | 105.6936 | -53.3494
-1.0165 | -106.7808 | -44.6021 | 123.7326 | 13.5885 | 105.9358 | -53.3904
-1.0167 | -106.9447 | -44.2981 | 123.374 | 13.6018 | 105.5498 | -53.4724
-1.0169 | -106.9449 | -44.1782 | 123.254 | 13.5989 | 105.4299 | -53.4724
-1.0171 | -106.8631 | -44.4396 | 123.5427 | 13.589 | 105.7322 | -53.4315
-1.0172 | -106.9451 | -44.3877 | 123.4634 | 13.5951 | 105.6393 | -53.4725
-1.0174 | -107.0544 | -44.147 | 123.1863 | 13.6039 | 105.3439 | -53.5272
-1.0175 | -106.9726 | -44.2507 | 123.3173 | 13.594 | 105.4885 | -53.4863
-1.0177 | -106.9454 | -44.2249 | 123.3005 | 13.5894 | 105.4763 | -53.4727
-1.0179 | -107.0002 | -44.1558 | 123.2132 | 13.5919 | 105.3798 | -53.5001
-1.0181 | -107.0822 | -44.3986 | 123.4286 | 13.5971 | 105.5816 | -53.5411
-1.0182 | -106.9732 | -44.3003 | 123.3667 | 13.5844 | 105.5378 | -53.4866
-1.0185 | -106.9461 | -44.5466 | 123.622 | 13.5779 | 105.7977 | -53.473
-1.0184 | -106.7822 | -44.2554 | 123.3854 | 13.5628 | 105.5884 | -53.3911
-1.0187 | -106.9189 | -44.2066 | 123.2911 | 13.5734 | 105.4713 | -53.4594
-1.0189 | -106.8917 | -44.4029 | 123.4964 | 13.5678 | 105.6811 | -53.4459
-1.019 | -107.1102 | -44.4325 | 123.4532 | 13.5874 | 105.6015 | -53.5551
-1.0192 | -107.0558 | -44.595 | 123.6338 | 13.5801 | 105.7912 | -53.5279
-1.0194 | -106.974 | -44.2266 | 123.2927 | 13.5692 | 105.4637 | -53.487
-1.0196 | -107.0834 | -44.2714 | 123.301 | 13.5771 | 105.4538 | -53.5417
-1.0196 | -107.0015 | -44.6124 | 123.6693 | 13.569 | 105.8358 | -53.5007
-1.0199 | -107.029 | -44.76 | 123.8078 | 13.5679 | 105.9696 | -53.5145
-1.02 | -107.0291 | -44.7255 | 123.7732 | 13.566 | 105.935 | -53.5146
-1.0202 | -107.0293 | -44.5537 | 123.6014 | 13.5632 | 105.7632 | -53.5146
-1.0203 | -107.0293 | -44.5271 | 123.5748 | 13.5622 | 105.7365 | -53.5147
-1.0206 | -107.2479 | -44.5802 | 123.555 | 13.5798 | 105.6803 | -53.624
-1.0207 | -107.248 | -44.6176 | 123.5924 | 13.5779 | 105.7177 | -53.624
-1.0208 | -107.1389 | -44.3691 | 123.3802 | 13.5663 | 105.5237 | -53.5695
-1.021 | -107.1937 | -44.5554 | 123.5483 | 13.5688 | 105.6827 | -53.5968
-1.0212 | -107.1938 | -44.5133 | 123.5061 | 13.5669 | 105.6405 | -53.5969
-1.0215 | -107.0848 | -44.3564 | 123.3856 | 13.5524 | 105.5381 | -53.5424
-1.0216 | -107.0849 | -44.7367 | 123.7658 | 13.5505 | 105.9183 | -53.5425
-1.0217 | -107.0577 | -44.2636 | 123.3018 | 13.546 | 105.4588 | -53.5289
-1.0219 | -107.167 | -44.6588 | 123.6606 | 13.5547 | 105.7994 | -53.5835
-1.022 | -107.2217 | -44.5102 | 124.4937 | 13.5582 | 106.6234 | -53.6109
-1.0222 | -107.2218 | -44.5362 | 123.5197 | 13.5563 | 105.6494 | -53.6109
-1.0224 | -107.1128 | -44.8426 | 123.8624 | 13.5428 | 106.0103 | -53.5564
-1.0225 | -107.0856 | -44.5285 | 123.5574 | 13.5382 | 105.7098 | -53.5428
-1.0228 | -107.2769 | -44.6514 | 123.6165 | 13.5531 | 105.737 | -53.6385
-1.0229 | -107.1405 | -44.6936 | 123.7042 | 13.5388 | 105.8475 | -53.5702
-1.0231 | -107.1952 | -44.6645 | 123.6569 | 13.5413 | 105.791 | -53.5976
-1.0232 | -107.3319 | -44.2037 | 123.1505 | 13.5528 | 105.2619 | -53.6659
-1.0233 | -107.1135 | -44.5449 | 123.5645 | 13.5305 | 105.7122 | -53.5568
-1.0236 | -107.3321 | -44.3036 | 123.2503 | 13.5481 | 105.3616 | -53.6661
-1.0237 | -107.1411 | -44.3865 | 123.3969 | 13.5285 | 105.5401 | -53.5705
-1.0239 | -107.4415 | -44.6793 | 123.5896 | 13.555 | 105.6826 | -53.7208
-1.024 | -107.3325 | -44.5895 | 123.5361 | 13.5424 | 105.6474 | -53.6662
-1.0242 | -107.1688 | -44.4237 | 123.4249 | 13.5245 | 105.5634 | -53.5844
-1.0243 | -107.2508 | -44.7489 | 123.7227 | 13.5306 | 105.8476 | -53.6254
-1.0245 | -107.2782 | -44.6543 | 123.619 | 13.5305 | 105.7393 | -53.6391
-1.0248 | -107.3057 | -44.9912 | 123.9467 | 13.5303 | 106.0624 | -53.6529
-1.025 | -107.3059 | -44.6719 | 123.6274 | 13.5275 | 105.7431 | -53.6529
-1.025 | -107.2786 | -44.8463 | 123.8109 | 13.5239 | 105.9311 | -53.6393
-1.0253 | -107.1696 | -44.6442 | 123.6451 | 13.5104 | 105.7835 | -53.5848
-1.0254 | -107.3335 | -44.4517 | 123.398 | 13.5245 | 105.5091 | -53.6667
-1.0254 | -107.1151 | -44.5489 | 123.568 | 13.5032 | 105.7155 | -53.5575
-1.0257 | -107.361 | -44.4959 | 123.433 | 13.5234 | 105.5395 | -53.6805
-1.0258 | -107.3884 | -44.5495 | 123.4775 | 13.5242 | 105.5794 | -53.6942
-1.026 | -107.3066 | -44.5525 | 123.5077 | 13.5143 | 105.6233 | -53.6533
-1.0262 | -107.4706 | -44.681 | 123.5816 | 13.5274 | 105.6698 | -53.7353
-1.0264 | -107.4708 | -44.5442 | 123.4447 | 13.5246 | 105.5329 | -53.7354
-1.0266 | -107.6074 | -44.7348 | 123.5898 | 13.5351 | 105.6552 | -53.8037
-1.0268 | -107.4983 | -44.7336 | 123.6249 | 13.5226 | 105.7085 | -53.7492
-1.0268 | -107.3346 | -44.533 | 123.4789 | 13.5057 | 105.5898 | -53.6673
-1.0271 | -107.4713 | -44.8744 | 123.7747 | 13.5162 | 105.8629 | -53.7356
-1.0272 | -107.3622 | -44.8068 | 123.7435 | 13.5037 | 105.8498 | -53.6811
-1.0273 | -107.526 | -44.4913 | 123.3734 | 13.5187 | 105.4524 | -53.763
-1.0276 | -107.3351 | -44.5437 | 123.4894 | 13.4963 | 105.6002 | -53.6676
-1.0278 | -107.5537 | -44.7946 | 123.6675 | 13.5147 | 105.7418 | -53.7769
-1.0278 | -107.3353 | -44.7174 | 123.6631 | 13.4935 | 105.7738 | -53.6677
-1.028 | -107.472 | -44.5706 | 123.4707 | 13.504 | 105.5587 | -53.736
-1.0282 | -107.4448 | -44.6488 | 123.558 | 13.4985 | 105.6505 | -53.7224
-1.0283 | -107.4449 | -44.7147 | 123.6238 | 13.4966 | 105.7163 | -53.7225
-1.0285 | -107.3904 | -44.7367 | 123.664 | 13.4894 | 105.7656 | -53.6952
-1.0287 | -107.4452 | -44.5061 | 123.4151 | 13.4919 | 105.5076 | -53.7226
-1.0288 | -107.4453 | -44.8046 | 123.7136 | 13.4901 | 105.806 | -53.7227
-1.0291 | -107.5001 | -44.6743 | 123.565 | 13.4926 | 105.6484 | -53.75
-1.0293 | -107.5549 | -44.6238 | 123.4963 | 13.4951 | 105.5705 | -53.7774
-1.0293 | -107.4457 | -44.6124 | 123.5213 | 13.4845 | 105.6137 | -53.7228
-1.0295 | -107.5004 | -44.472 | 123.3626 | 13.487 | 105.4459 | -53.7502
-1.0297 | -107.4733 | -44.6973 | 123.597 | 13.4815 | 105.6848 | -53.7366
-1.03 | -107.5827 | -44.8158 | 123.679 | 13.4884 | 105.7485 | -53.7914
-1.0301 | -107.5009 | -44.9523 | 123.8428 | 13.4795 | 105.926 | -53.7504
-1.0303 | -107.5829 | -44.7412 | 123.6043 | 13.4846 | 105.6738 | -53.7915
-1.0303 | -107.4464 | -44.6507 | 123.5593 | 13.4714 | 105.6516 | -53.7232
-1.0305 | -107.6104 | -44.7403 | 123.5943 | 13.4845 | 105.6592 | -53.8052
-1.0307 | -107.6652 | -44.5976 | 123.4333 | 13.487 | 105.4891 | -53.8326
-1.0309 | -107.7199 | -44.69 | 123.5075 | 13.4895 | 105.5541 | -53.86
-1.031 | -107.5016 | -44.7694 | 123.6596 | 13.4674 | 105.7427 | -53.7508
-1.0311 | -107.5017 | -44.8017 | 123.6919 | 13.4655 | 105.775 | -53.7508
-1.0314 | -107.5291 | -44.6097 | 123.4908 | 13.4653 | 105.5692 | -53.7646
-1.0314 | -107.5292 | -44.6579 | 123.5389 | 13.4644 | 105.6174 | -53.7646
-1.0316 | -107.6386 | -44.944 | 123.7886 | 13.4722 | 105.8488 | -53.8193
-1.0319 | -107.6114 | -44.782 | 123.6356 | 13.4668 | 105.7004 | -53.8057
-1.0319 | -107.5296 | -44.8983 | 123.7792 | 13.4579 | 105.8576 | -53.7648
-1.0321 | -107.6663 | -44.9237 | 123.759 | 13.4683 | 105.8147 | -53.8331
-1.0323 | -107.7483 | -45.1603 | 123.9683 | 13.4744 | 106.0103 | -53.8741
-1.0326 | -107.8031 | -45.0741 | 123.8638 | 13.476 | 105.8966 | -53.9016
-1.0327 | -107.612 | -45.0662 | 123.9196 | 13.4565 | 105.9843 | -53.806
-1.0329 | -107.6941 | -45.0617 | 123.8878 | 13.4617 | 105.9387 | -53.8471
-1.033 | -107.7488 | -44.9433 | 123.7511 | 13.4651 | 105.793 | -53.8744
-1.0333 | -107.7217 | -45.1229 | 123.9398 | 13.4587 | 105.9861 | -53.8609
-1.0334 | -107.7492 | -44.9112 | 123.7189 | 13.4595 | 105.7607 | -53.8746
-1.0334 | -107.558 | -44.5506 | 123.422 | 13.4419 | 105.4957 | -53.779
-1.0336 | -107.722 | -44.7472 | 123.564 | 13.455 | 105.6103 | -53.861
-1.0338 | -107.6675 | -44.8635 | 123.6984 | 13.4469 | 105.7538 | -53.8338
-1.0341 | -107.8589 | -44.7291 | 123.5002 | 13.4617 | 105.5238 | -53.9294
-1.0341 | -107.6404 | -44.7434 | 123.5874 | 13.4406 | 105.6473 | -53.8202
-1.0344 | -107.7226 | -45.0264 | 123.843 | 13.4448 | 105.8892 | -53.8613
-1.0346 | -107.75 | -44.8161 | 123.6235 | 13.4446 | 105.6652 | -53.875
-1.0347 | -107.7501 | -45.1717 | 123.9791 | 13.4437 | 106.0208 | -53.875
-1.0348 | -107.8048 | -44.7615 | 123.5507 | 13.4471 | 105.5832 | -53.9024
-1.0351 | -107.8596 | -45.0042 | 123.7751 | 13.4487 | 105.7985 | -53.9298
-1.0352 | -107.7505 | -44.669 | 123.4763 | 13.4372 | 105.5179 | -53.8752
-1.0355 | -107.9145 | -44.9397 | 123.6923 | 13.4494 | 105.7065 | -53.9573
-1.0355 | -107.7507 | -45.0133 | 123.8205 | 13.4335 | 105.8621 | -53.8753
-1.0357 | -107.8328 | -44.8401 | 123.6199 | 13.4377 | 105.6478 | -53.9164
-1.0358 | -107.751 | -44.8034 | 123.6105 | 13.4289 | 105.652 | -53.8755
-1.0359 | -107.7783 | -44.933 | 123.731 | 13.4306 | 105.7679 | -53.8892
-1.0362 | -107.7785 | -44.8656 | 123.6635 | 13.4269 | 105.7004 | -53.8893
-1.0364 | -107.8879 | -44.7465 | 123.508 | 13.4347 | 105.5266 | -53.944
-1.0365 | -107.9153 | -44.9678 | 123.7201 | 13.4355 | 105.7342 | -53.9577
-1.0367 | -107.8063 | -44.9764 | 123.7651 | 13.4222 | 105.7974 | -53.9031
-1.0369 | -107.9702 | -44.933 | 123.667 | 13.4361 | 105.672 | -53.9851
-1.037 | -107.9157 | -44.9578 | 123.71 | 13.4299 | 105.7241 | -53.9578
-1.0372 | -107.8339 | -44.76 | 123.5395 | 13.4192 | 105.5671 | -53.917
-1.0373 | -107.8613 | -44.8435 | 123.6138 | 13.42 | 105.6369 | -53.9307
-1.0375 | -107.9161 | -45.1446 | 123.8967 | 13.4225 | 105.9106 | -53.9581
-1.0377 | -107.9162 | -45.1465 | 123.8985 | 13.4207 | 105.9125 | -53.9581
-1.0378 | -107.889 | -45.0317 | 123.7928 | 13.4162 | 105.8113 | -53.9445
-1.038 | -107.9438 | -44.9406 | 123.6834 | 13.4187 | 105.6928 | -53.9719
-1.0382 | -107.9166 | -45.0829 | 123.8348 | 13.4142 | 105.8487 | -53.9583
-1.0383 | -107.7801 | -44.9859 | 123.7833 | 13.4001 | 105.8199 | -53.8901
-1.0385 | -107.9169 | -45.107 | 123.8588 | 13.4096 | 105.8727 | -53.9584
-1.0387 | -107.9443 | -45.2337 | 123.9764 | 13.4104 | 105.9857 | -53.9721
-1.0388 | -108.0263 | -45.0086 | 123.7239 | 13.4174 | 105.7196 | -54.0131
-1.039 | -107.89 | -45.2268 | 123.9876 | 13.4005 | 106.0059 | -53.945
-1.0393 | -107.972 | -45.3981 | 124.1315 | 13.4057 | 106.1362 | -53.986
-1.0393 | -107.8901 | -45.2246 | 123.9853 | 13.3978 | 106.0036 | -53.9451
-1.0395 | -107.9176 | -45.203 | 123.9546 | 13.3976 | 105.9683 | -53.9588
-1.0397 | -107.9997 | -45.0996 | 123.8238 | 13.4028 | 105.8239 | -53.9998
-1.0398 | -108.0271 | -45.2873 | 124.0024 | 13.4035 | 105.9979 | -54.0135
-1.04 | -107.9726 | -45.4136 | 124.1468 | 13.3965 | 106.1514 | -53.9863
-1.0401 | -108 | -45.2999 | 124.024 | 13.3972 | 106.024 | -54
-1.0403 | -108.0821 | -45.1146 | 123.8113 | 13.4024 | 105.7977 | -54.041
-1.0405 | -108.1368 | -45.0545 | 123.733 | 13.4058 | 105.7102 | -54.0684
-1.0405 | -107.973 | -45.101 | 123.8341 | 13.3891 | 105.8386 | -53.9865
-1.0408 | -108.0552 | -45.0636 | 123.7693 | 13.3933 | 105.7601 | -54.0276
-1.041 | -108.1099 | -44.9645 | 123.652 | 13.3958 | 105.6336 | -54.055
-1.0413 | -108.192 | -45.2566 | 123.9167 | 13.4009 | 105.8847 | -54.096
-1.0415 | -108.1376 | -45.1453 | 123.8235 | 13.3929 | 105.8006 | -54.0688
-1.0416 | -108.1104 | -44.8842 | 123.5715 | 13.3885 | 105.5531 | -54.0552
-1.0416 | -108.0558 | -45.3783 | 124.0838 | 13.3832 | 106.0745 | -54.0279
-1.0419 | -108.1379 | -45.0443 | 123.7224 | 13.3874 | 105.6994 | -54.069
-1.0421 | -108.1653 | -45.3209 | 123.9899 | 13.3882 | 105.9623 | -54.0827
-1.0421 | -108.0562 | -45.1027 | 123.8081 | 13.3768 | 105.7987 | -54.0281
-1.0423 | -108.1655 | -45.1668 | 123.8357 | 13.3845 | 105.8081 | -54.0828
-1.0426 | -108.2749 | -45.4152 | 124.0477 | 13.3923 | 106.0018 | -54.1375
-1.0426 | -108.1931 | -45.1696 | 123.8293 | 13.3835 | 105.7972 | -54.0965
-1.0428 | -108.1113 | -45.2628 | 123.9498 | 13.3729 | 105.9312 | -54.0557
-1.0431 | -108.1934 | -45.1501 | 123.8097 | 13.378 | 105.7775 | -54.0967
-1.0431 | -108.248 | -45.0076 | 123.649 | 13.3832 | 105.6077 | -54.124
-1.0433 | -108.1936 | -45.2549 | 123.9145 | 13.3743 | 105.8822 | -54.0968
-1.0436 | -108.1392 | -45.0879 | 123.7656 | 13.3663 | 105.7424 | -54.0696
-1.0438 | -108.2486 | -45.0514 | 123.6926 | 13.3741 | 105.6512 | -54.1243
-1.0439 | -108.2487 | -45.1975 | 123.8387 | 13.3722 | 105.7973 | -54.1243
-1.044 | -108.3033 | -45.2268 | 123.8498 | 13.3766 | 105.7992 | -54.1517
-1.0443 | -108.3582 | -45.2451 | 123.8498 | 13.3781 | 105.7901 | -54.1791
-1.0444 | -108.1671 | -45.0512 | 123.7196 | 13.3589 | 105.6918 | -54.0835
-1.0445 | -108.2491 | -45.1122 | 123.7533 | 13.3649 | 105.7117 | -54.1246
-1.0447 | -108.3585 | -45.1012 | 123.7058 | 13.3726 | 105.646 | -54.1793
-1.0449 | -108.0856 | -45.0233 | 123.7189 | 13.3447 | 105.7046 | -54.0428
-1.0451 | -108.3042 | -45.1062 | 123.7289 | 13.3629 | 105.6782 | -54.1521
-1.0452 | -108.3316 | -45.1184 | 123.732 | 13.3636 | 105.6767 | -54.1658
-1.0453 | -108.2497 | -45.1625 | 123.8034 | 13.3549 | 105.7617 | -54.1249
-1.0455 | -108.4137 | -44.9464 | 123.5326 | 13.3678 | 105.4636 | -54.2069
-1.0457 | -108.3047 | -44.9735 | 123.596 | 13.3547 | 105.5453 | -54.1523
-1.0459 | -108.4687 | -45.0722 | 123.6401 | 13.3676 | 105.562 | -54.2343
-1.0459 | -108.3321 | -45.1475 | 123.7609 | 13.3545 | 105.7055 | -54.1661
-1.0462 | -108.4143 | -45.1117 | 123.6977 | 13.3587 | 105.6287 | -54.2071
-1.0463 | -108.387 | -44.716 | 123.3111 | 13.3552 | 105.2466 | -54.1935
-1.0464 | -108.3871 | -44.9776 | 123.5727 | 13.3534 | 105.5081 | -54.1936
-1.0466 | -108.4146 | -45.0471 | 123.633 | 13.3532 | 105.5639 | -54.2073
-1.0469 | -108.4148 | -45.0679 | 123.6537 | 13.3505 | 105.5846 | -54.2074
-1.0469 | -108.2783 | -45.0457 | 123.677 | 13.3366 | 105.6306 | -54.1392
-1.0472 | -108.3878 | -45.197 | 123.7918 | 13.3434 | 105.7272 | -54.1939
-1.0474 | -108.5517 | -45.3255 | 123.8657 | 13.3572 | 105.7738 | -54.2758
-1.0476 | -108.4973 | -45.4853 | 124.0436 | 13.3492 | 105.9608 | -54.2486
-1.0477 | -108.4427 | -45.1665 | 123.743 | 13.3431 | 105.6693 | -54.2213
-1.0479 | -108.4156 | -45.1598 | 123.7454 | 13.3378 | 105.6761 | -54.2078
-1.0481 | -108.4703 | -45.3407 | 123.908 | 13.3403 | 105.8296 | -54.2352
-1.0482 | -108.5524 | -45.1756 | 123.7156 | 13.3463 | 105.6235 | -54.2762
-1.0484 | -108.6344 | -45.1184 | 123.631 | 13.3523 | 105.5253 | -54.3172
-1.0486 | -108.5799 | -45.1584 | 123.6892 | 13.3443 | 105.5925 | -54.29
-1.0487 | -108.5254 | -44.7882 | 123.3372 | 13.3373 | 105.2496 | -54.2627
-1.0489 | -108.4983 | -45.2077 | 123.7657 | 13.3329 | 105.6827 | -54.2491
-1.0491 | -108.6076 | -45.4379 | 123.9595 | 13.3406 | 105.8582 | -54.3038
-1.0491 | -108.5257 | -45.0645 | 123.6134 | 13.3328 | 105.5257 | -54.2629
-1.0494 | -108.6079 | -44.7624 | 123.2839 | 13.337 | 105.1826 | -54.3039
-1.0496 | -108.5261 | -45.1453 | 123.694 | 13.3264 | 105.6063 | -54.2631
-1.0496 | -108.5807 | -45.2647 | 123.7952 | 13.3316 | 105.6984 | -54.2904
-1.0498 | -108.5536 | -45.364 | 123.9036 | 13.3263 | 105.8113 | -54.2768
-1.05 | -108.5538 | -45.2589 | 123.7984 | 13.3236 | 105.7061 | -54.2769
-1.0501 | -108.4992 | -45.2447 | 123.8024 | 13.3175 | 105.7192 | -54.2496
-1.0504 | -108.636 | -45.1803 | 123.6924 | 13.3269 | 105.5864 | -54.318
-1.0505 | -108.6634 | -45.2807 | 123.7837 | 13.3277 | 105.6731 | -54.3317
-1.0507 | -108.6362 | -45.2978 | 123.8098 | 13.3223 | 105.7038 | -54.3181
-1.0507 | -108.4724 | -45.1122 | 123.6788 | 13.3068 | 105.6001 | -54.2362
-1.051 | -108.4726 | -45.3665 | 123.9331 | 13.304 | 105.8543 | -54.2363
-1.0512 | -108.6093 | -45.2566 | 123.7776 | 13.3143 | 105.6761 | -54.3046
-1.0513 | -108.664 | -44.989 | 123.4918 | 13.3177 | 105.3811 | -54.332
-1.0515 | -108.5822 | -45.2037 | 123.7337 | 13.3081 | 105.6367 | -54.2911
-1.0517 | -108.7189 | -45.1728 | 123.6573 | 13.3184 | 105.5375 | -54.3594
-1.0519 | -108.6917 | -45.138 | 123.6315 | 13.3131 | 105.5162 | -54.3459
-1.052 | -108.6645 | -44.9769 | 123.4795 | 13.3096 | 105.3688 | -54.3322
-1.0522 | -108.7466 | -45.2106 | 123.6858 | 13.3138 | 105.5614 | -54.3733
-1.0523 | -108.6921 | -45.2964 | 123.7898 | 13.3077 | 105.6745 | -54.346
-1.0525 | -108.6376 | -45.2647 | 123.7763 | 13.2998 | 105.67 | -54.3188
-1.0527 | -108.8289 | -45.0838 | 123.5316 | 13.3152 | 105.3934 | -54.4145
-1.0529 | -108.7198 | -45.1427 | 123.6269 | 13.303 | 105.5069 | -54.3599
-1.053 | -108.7472 | -45.4103 | 123.8853 | 13.3038 | 105.7608 | -54.3736
-1.0531 | -108.9111 | -45.0407 | 123.4611 | 13.3185 | 105.3092 | -54.4556
-1.0533 | -108.7201 | -45.2161 | 123.7002 | 13.2985 | 105.5802 | -54.36
-1.0534 | -108.6656 | -44.9661 | 123.4683 | 13.2915 | 105.3574 | -54.3328
-1.0537 | -108.857 | -45.2479 | 123.6863 | 13.3061 | 105.5435 | -54.4285
-1.0539 | -108.8025 | -45.2885 | 123.7451 | 13.2982 | 105.6113 | -54.4013
-1.054 | -108.8026 | -44.9764 | 123.433 | 13.2973 | 105.2992 | -54.4013
-1.0542 | -108.8027 | -45.0984 | 123.5549 | 13.2946 | 105.4211 | -54.4014
-1.0543 | -108.8848 | -44.8335 | 123.2627 | 13.3006 | 105.1152 | -54.4424
-1.0545 | -108.7484 | -45.3314 | 123.806 | 13.2858 | 105.6813 | -54.3742
-1.0547 | -108.7212 | -44.9635 | 123.4472 | 13.2805 | 105.327 | -54.3606
-1.0548 | -108.8032 | -45.2277 | 123.6841 | 13.2865 | 105.5502 | -54.4016
-1.0549 | -108.776 | -44.8396 | 123.305 | 13.283 | 105.1757 | -54.388
-1.0552 | -108.9674 | -45.6211 | 124.0227 | 13.2975 | 105.8615 | -54.4837
-1.0554 | -108.9949 | -45.1039 | 123.4964 | 13.2974 | 105.3306 | -54.4974
-1.0554 | -108.7764 | -45.0712 | 123.5365 | 13.2767 | 105.4071 | -54.3882
-1.0556 | -108.9131 | -45.0675 | 123.4872 | 13.287 | 105.3351 | -54.4565
-1.0558 | -108.8586 | -45.122 | 123.5599 | 13.2791 | 105.4168 | -54.4293
-1.056 | -108.8314 | -45.2521 | 123.6991 | 13.2747 | 105.5605 | -54.4157
-1.0562 | -108.8316 | -45.5728 | 124.0197 | 13.272 | 105.8811 | -54.4158
-1.0563 | -108.941 | -45.4874 | 123.8978 | 13.2806 | 105.741 | -54.4705
-1.0566 | -108.8319 | -45.6308 | 124.0776 | 13.2676 | 105.939 | -54.4159
-1.0566 | -108.9412 | -45.6978 | 124.1082 | 13.277 | 105.9513 | -54.4706
-1.0568 | -108.9687 | -45.3171 | 123.7183 | 13.2769 | 105.5569 | -54.4843
-1.0569 | -108.9141 | -45.4694 | 123.8888 | 13.2708 | 105.7365 | -54.457
-1.0572 | -109.0236 | -45.3261 | 123.709 | 13.2776 | 105.5384 | -54.5118
-1.0573 | -108.9964 | -45.2232 | 123.6152 | 13.2732 | 105.4491 | -54.4982
-1.0575 | -108.9145 | -45.6249 | 124.0442 | 13.2637 | 105.8917 | -54.4573
-1.0577 | -108.942 | -45.1568 | 123.5669 | 13.2636 | 105.4099 | -54.471
-1.0578 | -108.9967 | -45.4269 | 123.8188 | 13.2669 | 105.6526 | -54.4984
-1.058 | -108.9696 | -45.5556 | 123.9565 | 13.2626 | 105.7949 | -54.4848
-1.0581 | -108.9424 | -45.4167 | 123.8267 | 13.2582 | 105.6696 | -54.4712
-1.0583 | -108.9971 | -45.5563 | 123.948 | 13.2607 | 105.7818 | -54.4986
-1.0586 | -109.0519 | -45.5539 | 123.9274 | 13.2632 | 105.752 | -54.526
-1.0586 | -108.9974 | -45.5113 | 123.9029 | 13.2571 | 105.7367 | -54.4987
-1.0589 | -109.0795 | -45.7424 | 124.1067 | 13.2622 | 105.9268 | -54.5397
-1.0591 | -109.1069 | -45.7524 | 124.1075 | 13.2621 | 105.923 | -54.5535
-1.0591 | -109.025 | -45.4646 | 123.847 | 13.2543 | 105.6762 | -54.5125
-1.0594 | -109.1891 | -45.5082 | 123.8359 | 13.2662 | 105.6378 | -54.5945
-1.0595 | -108.9707 | -45.4525 | 123.853 | 13.2438 | 105.6912 | -54.4854
-1.0596 | -109.1347 | -45.5435 | 123.8894 | 13.2575 | 105.7003 | -54.5673
-1.0599 | -109.1349 | -45.5065 | 123.8523 | 13.2548 | 105.6632 | -54.5674
-1.0601 | -109.2443 | -45.627 | 123.9363 | 13.2624 | 105.729 | -54.6221
-1.0601 | -109.1351 | -45.7011 | 124.0468 | 13.2512 | 105.8577 | -54.5675
-1.0603 | -109.0806 | -45.6325 | 123.9964 | 13.2443 | 105.8163 | -54.5403
-1.0605 | -109.1354 | -45.2809 | 123.6265 | 13.2468 | 105.4373 | -54.5677
-1.0606 | -109.0808 | -45.602 | 123.9658 | 13.2407 | 105.7857 | -54.5404
-1.0608 | -109.081 | -45.3116 | 123.6754 | 13.2381 | 105.4952 | -54.5405
-1.061 | -109.2177 | -45.39 | 123.7082 | 13.2483 | 105.5053 | -54.6088
-1.0612 | -109.1632 | -45.5058 | 123.8422 | 13.2405 | 105.6483 | -54.5816
-1.0613 | -109.136 | -45.1698 | 123.5152 | 13.237 | 105.3259 | -54.568
-1.0615 | -109.2181 | -45.219 | 123.5371 | 13.242 | 105.3341 | -54.609
-1.0617 | -109.1636 | -45.2828 | 123.619 | 13.2342 | 105.4251 | -54.5818
-1.0619 | -109.1911 | -45.4122 | 123.7393 | 13.2341 | 105.5407 | -54.5956
-1.062 | -109.1365 | -45.5704 | 123.9157 | 13.2281 | 105.7262 | -54.5683
-1.0623 | -109.1641 | -45.6409 | 123.977 | 13.2271 | 105.783 | -54.582
-1.0624 | -109.328 | -45.4765 | 123.7579 | 13.2408 | 105.5366 | -54.664
-1.0624 | -109.1915 | -45.5346 | 123.8615 | 13.2279 | 105.663 | -54.5957
-1.0627 | -109.3009 | -45.6837 | 123.9742 | 13.2355 | 105.7573 | -54.6505
-1.0628 | -109.3556 | -45.8057 | 124.0779 | 13.2389 | 105.852 | -54.6778
-1.063 | -109.1919 | -45.6821 | 124.0089 | 13.2208 | 105.8102 | -54.596
-1.0632 | -109.3559 | -45.7343 | 124.0064 | 13.2344 | 105.7804 | -54.678
-1.0634 | -109.2469 | -45.4774 | 123.7859 | 13.2206 | 105.5781 | -54.6234
-1.0635 | -109.3562 | -45.5692 | 123.8412 | 13.23 | 105.6152 | -54.6781
-1.0636 | -109.1924 | -45.4525 | 123.7791 | 13.2137 | 105.5804 | -54.5962
-1.0638 | -109.3291 | -45.422 | 123.7031 | 13.2239 | 105.4815 | -54.6646
-1.064 | -109.302 | -45.6964 | 123.9865 | 13.2187 | 105.7695 | -54.651
-1.0641 | -109.3566 | -45.4336 | 123.7055 | 13.2229 | 105.4794 | -54.6783
-1.0644 | -109.3569 | -45.4201 | 123.6919 | 13.2194 | 105.4658 | -54.6784
-1.0645 | -109.3297 | -45.688 | 123.9689 | 13.215 | 105.7473 | -54.6648
-1.0646 | -109.3024 | -45.4791 | 123.7691 | 13.2116 | 105.552 | -54.6512
-1.0647 | -109.2752 | -45.7152 | 124.0142 | 13.2072 | 105.8017 | -54.6376
-1.065 | -109.2754 | -45.5637 | 123.8627 | 13.2037 | 105.6501 | -54.6377
-1.0652 | -109.6033 | -45.5515 | 123.7412 | 13.2318 | 105.4739 | -54.8017
-1.0653 | -109.3576 | -45.7246 | 123.9962 | 13.2078 | 105.7699 | -54.6788
-1.0655 | -109.385 | -45.7096 | 123.972 | 13.2086 | 105.7412 | -54.6925
-1.0657 | -109.4125 | -45.7436 | 123.9969 | 13.2086 | 105.7614 | -54.7063
-1.0659 | -109.2761 | -45.5794 | 123.8781 | 13.1931 | 105.6654 | -54.6381
-1.066 | -109.3581 | -45.8642 | 124.1356 | 13.1999 | 105.9092 | -54.6791
-1.066 | -109.4128 | -45.8203 | 124.0735 | 13.2041 | 105.838 | -54.7064
-1.0663 | -109.3857 | -45.846 | 124.1082 | 13.198 | 105.8773 | -54.6928
-1.0665 | -109.3312 | -45.5192 | 123.7996 | 13.1903 | 105.5777 | -54.6656
-1.0667 | -109.4133 | -45.6888 | 123.9418 | 13.1962 | 105.7063 | -54.7066
-1.0668 | -109.4134 | -45.948 | 124.201 | 13.1944 | 105.9654 | -54.7067
-1.067 | -109.4955 | -45.7678 | 123.9934 | 13.1994 | 105.7441 | -54.7478
-1.0672 | -109.3591 | -45.9105 | 124.1816 | 13.1849 | 105.9551 | -54.6795
-1.0673 | -109.3592 | -45.6986 | 123.9696 | 13.1831 | 105.7431 | -54.6796
-1.0675 | -109.4958 | -45.7631 | 123.9886 | 13.1942 | 105.7393 | -54.7479
-1.0678 | -109.4688 | -45.8418 | 124.0763 | 13.1881 | 105.8315 | -54.7344
-1.0678 | -109.4688 | -45.9365 | 124.171 | 13.1872 | 105.9262 | -54.7344
-1.068 | -109.4689 | -45.7136 | 123.9481 | 13.1854 | 105.7032 | -54.7345
-1.0682 | -109.4964 | -45.8253 | 124.0506 | 13.1853 | 105.8012 | -54.7482
-1.0684 | -109.3054 | -45.8174 | 124.1064 | 13.1648 | 105.8888 | -54.6527
-1.0685 | -109.4966 | -46.0557 | 124.2809 | 13.1818 | 106.0315 | -54.7483
-1.0687 | -109.4149 | -46.0031 | 124.2556 | 13.1715 | 106.0198 | -54.7074
-1.0688 | -109.6608 | -45.6745 | 123.845 | 13.1928 | 105.5682 | -54.8304
-1.0689 | -109.6335 | -45.5656 | 123.7452 | 13.1893 | 105.4729 | -54.8168
-1.0692 | -109.7157 | -45.744 | 123.8962 | 13.1935 | 105.6103 | -54.8578
-1.0694 | -109.4974 | -45.6733 | 123.8983 | 13.1704 | 105.6487 | -54.7487
-1.0694 | -109.4427 | -45.7335 | 123.9767 | 13.1653 | 105.7362 | -54.7214
-1.0697 | -109.7161 | -45.6485 | 123.8006 | 13.1873 | 105.5146 | -54.858
-1.0698 | -109.7435 | -45.7407 | 123.8836 | 13.1881 | 105.593 | -54.8718
-1.0699 | -109.6616 | -45.7066 | 123.8768 | 13.1796 | 105.5999 | -54.8308
-1.0702 | -109.6345 | -45.7041 | 123.8834 | 13.1735 | 105.6109 | -54.8173
-1.0703 | -109.6073 | -45.7819 | 123.9702 | 13.1692 | 105.7023 | -54.8037
-1.0706 | -109.6621 | -45.7612 | 123.9313 | 13.1716 | 105.6542 | -54.8311
-1.0706 | -109.6349 | -45.74 | 123.9191 | 13.1682 | 105.6467 | -54.8174
-1.0708 | -109.5257 | -45.7526 | 123.9681 | 13.1563 | 105.7138 | -54.7629
-1.0711 | -109.7445 | -45.812 | 123.9546 | 13.1732 | 105.6639 | -54.8722
-1.0711 | -109.7445 | -45.6337 | 123.7763 | 13.1723 | 105.4855 | -54.8723
-1.0713 | -109.6628 | -45.8177 | 123.9875 | 13.162 | 105.7104 | -54.8314
-1.0716 | -109.7176 | -45.7186 | 123.8702 | 13.1636 | 105.5839 | -54.8588
-1.0716 | -109.5264 | -45.6478 | 123.8631 | 13.1466 | 105.6087 | -54.7632
-1.0718 | -109.6358 | -45.8155 | 123.9943 | 13.1542 | 105.7217 | -54.8179
-1.072 | -109.5813 | -45.8146 | 124.0116 | 13.1465 | 105.748 | -54.7907
-1.0721 | -109.8546 | -45.6409 | 123.7468 | 13.1702 | 105.4377 | -54.9273
-1.0723 | -109.6635 | -46.1865 | 124.3561 | 13.1497 | 106.0788 | -54.8318
-1.0725 | -109.6637 | -45.9061 | 124.0756 | 13.148 | 105.7984 | -54.8318
-1.0726 | -109.6365 | -46.0634 | 124.242 | 13.1437 | 105.9693 | -54.8182
-1.0728 | -109.8004 | -45.8079 | 123.9319 | 13.1572 | 105.6318 | -54.9002
-1.073 | -109.6367 | -45.866 | 124.0445 | 13.1393 | 105.7717 | -54.8184
-1.0731 | -109.746 | -45.7088 | 123.8509 | 13.1486 | 105.5599 | -54.873
-1.0733 | -109.8009 | -45.8375 | 123.9613 | 13.1502 | 105.6612 | -54.9004
-1.0735 | -109.7737 | -45.4679 | 123.6008 | 13.1459 | 105.3052 | -54.8868
-1.0737 | -109.8012 | -45.9223 | 124.046 | 13.1459 | 105.7458 | -54.9006
-1.0739 | -109.8013 | -46.0107 | 124.1344 | 13.1441 | 105.8342 | -54.9006
-1.0739 | -109.7467 | -45.7717 | 123.9136 | 13.1381 | 105.6224 | -54.8734
-1.0741 | -109.8834 | -45.9442 | 124.0405 | 13.1491 | 105.7266 | -54.9417
-1.0744 | -109.8836 | -46.1529 | 124.2491 | 13.1456 | 105.9352 | -54.9418
-1.0745 | -109.7745 | -45.7926 | 123.9252 | 13.1337 | 105.6295 | -54.8872
-1.0746 | -109.7745 | -46.0947 | 124.2273 | 13.1328 | 105.9315 | -54.8873
-1.0749 | -109.8567 | -46.0967 | 124.2019 | 13.137 | 105.8924 | -54.9284
-1.075 | -109.9661 | -46.1036 | 124.1723 | 13.1454 | 105.8447 | -54.983
-1.0751 | -109.8296 | -46.0983 | 124.2125 | 13.1309 | 105.9076 | -54.9148
-1.0754 | -110.0483 | -45.9851 | 124.0264 | 13.1487 | 105.6851 | -55.0241
-1.0754 | -109.8571 | -46.0793 | 124.1844 | 13.1309 | 105.8749 | -54.9285
-1.0756 | -109.8027 | -45.8031 | 123.9263 | 13.1223 | 105.6259 | -54.9013
-1.0759 | -109.8575 | -46.176 | 124.2809 | 13.1248 | 105.9714 | -54.9287
-1.0761 | -110.0215 | -45.8803 | 123.9306 | 13.1374 | 105.5936 | -55.0108
-1.0761 | -109.9669 | -46.0359 | 124.1044 | 13.1323 | 105.7765 | -54.9835
-1.0763 | -109.8851 | -45.6493 | 123.745 | 13.1221 | 105.4308 | -54.9426
-1.0764 | -109.9672 | -45.926 | 123.9944 | 13.128 | 105.6665 | -54.9836
-1.0767 | -109.9947 | -45.837 | 123.8962 | 13.1279 | 105.5638 | -54.9973
-1.0768 | -109.8582 | -45.7688 | 123.8735 | 13.1135 | 105.5638 | -54.9291
-1.077 | -110.0223 | -46.0344 | 124.0844 | 13.1261 | 105.7474 | -55.0111
-1.0772 | -109.9405 | -45.907 | 123.9843 | 13.1167 | 105.6609 | -54.9702
-1.0774 | -110.1046 | -46.084 | 124.1066 | 13.1285 | 105.7558 | -55.0523
-1.0774 | -109.8314 | -45.9645 | 124.0781 | 13.1031 | 105.7729 | -54.9157
-1.0777 | -109.9682 | -45.8673 | 123.9353 | 13.1132 | 105.6073 | -54.9841
-1.0778 | -110.0502 | -46.1295 | 124.1702 | 13.1191 | 105.8285 | -55.0251
-1.0779 | -109.8864 | -45.8875 | 123.9828 | 13.103 | 105.6684 | -54.9432
-1.0782 | -109.9959 | -45.8589 | 123.9177 | 13.1097 | 105.5851 | -54.9979
-1.0783 | -110.1326 | -46.0484 | 124.0616 | 13.1206 | 105.7062 | -55.0663
-1.0786 | -110.1055 | -46.1226 | 124.1449 | 13.1146 | 105.794 | -55.0527
-1.0785 | -109.9415 | -45.5306 | 123.6075 | 13.1003 | 105.2839 | -54.9708
-1.0788 | -109.9144 | -45.8975 | 123.9835 | 13.0943 | 105.6644 | -54.9572
-1.0789 | -110.0784 | -46.1043 | 124.1356 | 13.1077 | 105.7892 | -55.0392
-1.0792 | -110.106 | -46.0514 | 124.0735 | 13.1068 | 105.7225 | -55.053
-1.0792 | -110.106 | -45.9275 | 123.9496 | 13.1068 | 105.5986 | -55.053
-1.0795 | -109.9696 | -45.8284 | 123.896 | 13.0907 | 105.5677 | -54.9848
-1.0797 | -110.1609 | -45.9279 | 123.9317 | 13.1066 | 105.5715 | -55.0805
-1.0798 | -110.1337 | -45.7093 | 123.7222 | 13.1024 | 105.3665 | -55.0669
-1.08 | -110.0246 | -45.8322 | 123.8814 | 13.0905 | 105.544 | -55.0123
-1.0802 | -109.9428 | -46.1625 | 124.239 | 13.0804 | 105.9152 | -54.9714
-1.0804 | -110.2161 | -45.9206 | 123.906 | 13.103 | 105.5366 | -55.1081
-1.0805 | -110.1069 | -45.9983 | 124.0201 | 13.0921 | 105.6689 | -55.0535
-1.0807 | -110.0252 | -46.1684 | 124.2174 | 13.0819 | 105.8799 | -55.0126
-1.0809 | -110.2712 | -45.8559 | 123.8229 | 13.102 | 105.4444 | -55.1356
-1.081 | -109.9981 | -45.8725 | 123.9306 | 13.0759 | 105.5976 | -54.999
-1.0811 | -110.0528 | -46.031 | 124.0708 | 13.0792 | 105.7287 | -55.0264
-1.0813 | -110.2169 | -45.9542 | 123.9393 | 13.0918 | 105.5699 | -55.1084
-1.0814 | -110.0804 | -46.2589 | 124.2895 | 13.0783 | 105.9428 | -55.0402
-1.0817 | -110.1079 | -46.1072 | 124.1287 | 13.0774 | 105.7773 | -55.054
-1.0818 | -110.108 | -46.1072 | 124.1286 | 13.0757 | 105.7773 | -55.054
-1.082 | -110.1081 | -46.2205 | 124.2419 | 13.0739 | 105.8905 | -55.0541
-1.0821 | -110.2448 | -46.132 | 124.1078 | 13.0848 | 105.7337 | -55.1224
-1.0823 | -110.2723 | -46.1181 | 124.0848 | 13.0848 | 105.706 | -55.1362
-1.0825 | -110.1905 | -46.0291 | 124.023 | 13.0755 | 105.658 | -55.0952
-1.0825 | -110.1359 | -46.1105 | 124.1226 | 13.0696 | 105.7667 | -55.0679
-1.0828 | -110.3547 | -46.0683 | 124.0075 | 13.0863 | 105.6151 | -55.1773
-1.0831 | -110.2456 | -46.3683 | 124.3439 | 13.0728 | 105.9696 | -55.1228
-1.0831 | -110.1637 | -46.0867 | 124.0896 | 13.0652 | 105.729 | -55.0818
-1.0832 | -110.1091 | -46.0986 | 124.1197 | 13.0593 | 105.7682 | -55.0545
-1.0835 | -110.1366 | -46.181 | 124.1929 | 13.0584 | 105.8368 | -55.0683
-1.0836 | -110.2733 | -46.2851 | 124.2514 | 13.0693 | 105.8725 | -55.1367
-1.0838 | -110.1095 | -46.1843 | 124.2052 | 13.0524 | 105.8536 | -55.0548
-1.084 | -110.2736 | -46.4145 | 124.3807 | 13.065 | 106.0018 | -55.1368
-1.0842 | -110.3284 | -46.1115 | 124.0595 | 13.0674 | 105.6714 | -55.1642
-1.0845 | -110.4106 | -46.3857 | 124.3063 | 13.0715 | 105.9045 | -55.2053
-1.0845 | -110.356 | -46.3601 | 124.2989 | 13.0665 | 105.9062 | -55.178
-1.0846 | -110.3288 | -46.47 | 124.4178 | 13.0623 | 106.0297 | -55.1644
-1.0847 | -110.3561 | -46.211 | 124.1497 | 13.0639 | 105.757 | -55.1781
-1.085 | -110.2744 | -46.4788 | 124.4448 | 13.0529 | 106.0657 | -55.1372
-1.0852 | -110.3019 | -46.2807 | 124.2375 | 13.0529 | 105.8539 | -55.1509
-1.0853 | -110.4932 | -46.1962 | 124.0892 | 13.0688 | 105.6737 | -55.2466
-1.0854 | -110.3567 | -46.0922 | 124.0307 | 13.0553 | 105.638 | -55.1783
-1.0856 | -110.4115 | -46.2254 | 124.1457 | 13.0578 | 105.7437 | -55.2058
-1.0858 | -110.3023 | -46.5026 | 124.4593 | 13.046 | 106.0755 | -55.1512
-1.086 | -110.3572 | -46.2394 | 124.1778 | 13.0485 | 105.7849 | -55.1786
-1.0861 | -110.3299 | -46.4321 | 124.3796 | 13.0442 | 105.9912 | -55.165
-1.0863 | -110.2755 | -46.5303 | 124.4959 | 13.0366 | 106.1167 | -55.1377
-1.0864 | -110.4121 | -46.496 | 124.4161 | 13.0484 | 106.014 | -55.2061
-1.0866 | -110.4396 | -46.5541 | 124.465 | 13.0483 | 106.0584 | -55.2198
-1.0868 | -110.4124 | -46.1996 | 124.1196 | 13.0441 | 105.7175 | -55.2062
-1.0871 | -110.4946 | -46.4993 | 124.3919 | 13.0482 | 105.9761 | -55.2473
-1.0871 | -110.4127 | -46.5562 | 124.4761 | 13.0398 | 106.074 | -55.2063
-1.0873 | -110.4402 | -46.7059 | 124.6166 | 13.0397 | 106.2099 | -55.2201
-1.0876 | -110.495 | -46.3857 | 124.2781 | 13.0422 | 105.8623 | -55.2475
-1.0878 | -110.5498 | -46.3874 | 124.2616 | 13.0447 | 105.8366 | -55.2749
-1.0878 | -110.5498 | -46.5065 | 124.3807 | 13.0438 | 105.9557 | -55.2749
-1.0879 | -110.468 | -46.312 | 124.2134 | 13.0354 | 105.8021 | -55.234
-1.0882 | -110.5501 | -46.1913 | 124.0654 | 13.0395 | 105.6403 | -55.2751
-1.0883 | -110.6321 | -46.4512 | 124.2979 | 13.0462 | 105.8592 | -55.3161
-1.0885 | -110.4684 | -46.3407 | 124.242 | 13.0286 | 105.8306 | -55.2342
-1.0888 | -110.5779 | -46.1472 | 124.012 | 13.0352 | 105.5823 | -55.289
-1.0889 | -110.5506 | -46.2265 | 124.1004 | 13.0318 | 105.6753 | -55.2753
-1.089 | -110.6054 | -46.4724 | 124.328 | 13.0351 | 105.8938 | -55.3027
-1.0891 | -110.4689 | -46.2125 | 124.1136 | 13.0209 | 105.7021 | -55.2345
-1.0894 | -110.633 | -46.2841 | 124.1305 | 13.0334 | 105.6917 | -55.3165
-1.0894 | -110.4418 | -46.1234 | 124.0336 | 13.0158 | 105.6266 | -55.2209
-1.0896 | -110.6059 | -46.0929 | 123.9484 | 13.0275 | 105.514 | -55.303
-1.0899 | -110.6334 | -46.1911 | 124.0374 | 13.0274 | 105.5985 | -55.3167
-1.0901 | -110.7155 | -46.3004 | 124.1193 | 13.0324 | 105.6667 | -55.3578
-1.0901 | -110.5789 | -46.0271 | 123.8916 | 13.0198 | 105.4617 | -55.2895
-1.0903 | -110.5245 | -46.226 | 124.1086 | 13.0123 | 105.6879 | -55.2622
-1.0904 | -110.5792 | -46.1443 | 124.0087 | 13.0156 | 105.5788 | -55.2896
-1.0907 | -110.5794 | -46.0791 | 123.9434 | 13.0122 | 105.5135 | -55.2897
-1.0908 | -110.5795 | -46.1479 | 124.0122 | 13.0113 | 105.5823 | -55.2897
-1.0909 | -110.6889 | -46.1901 | 124.0179 | 13.0196 | 105.5698 | -55.3444
-1.0911 | -110.6891 | -46.3345 | 124.1622 | 13.0171 | 105.7141 | -55.3445
-1.0914 | -110.7712 | -46.2315 | 124.0319 | 13.022 | 105.57 | -55.3856
-1.0914 | -110.58 | -46.0946 | 123.9587 | 13.0037 | 105.5287 | -55.29
-1.0917 | -110.6075 | -46.2623 | 124.1172 | 13.0036 | 105.6826 | -55.3038
-1.0919 | -110.6623 | -46.2332 | 124.0699 | 13.0061 | 105.6261 | -55.3312
-1.0921 | -110.7991 | -46.2744 | 124.0655 | 13.016 | 105.599 | -55.3995
-1.0921 | -110.6078 | -46.3449 | 124.1997 | 12.9985 | 105.7651 | -55.3039
-1.0924 | -110.7173 | -46.2963 | 124.1146 | 13.0051 | 105.6617 | -55.3587
-1.0924 | -110.6628 | -46.3857 | 124.2222 | 12.9993 | 105.7784 | -55.3314
-1.0925 | -110.6628 | -46.42 | 124.2565 | 12.9984 | 105.8127 | -55.3314
-1.0928 | -110.7177 | -46.4054 | 124.2236 | 13 | 105.7707 | -55.3588
-1.0929 | -110.7998 | -46.2465 | 124.0373 | 13.0058 | 105.5707 | -55.3999
-1.0932 | -110.8819 | -46.2692 | 124.0327 | 13.01 | 105.5523 | -55.441
-1.0933 | -110.7181 | -46.0883 | 123.9064 | 12.9941 | 105.4534 | -55.359
-1.0936 | -110.7456 | -46.3735 | 124.1824 | 12.9932 | 105.7248 | -55.3728
-1.0937 | -110.6911 | -46.4484 | 124.2755 | 12.9874 | 105.827 | -55.3455
-1.0936 | -110.6637 | -46.3278 | 124.164 | 12.9857 | 105.7201 | -55.3318
-1.0939 | -110.7732 | -46.1036 | 123.9033 | 12.9915 | 105.4411 | -55.3866
-1.0942 | -110.7461 | -46.4145 | 124.2232 | 12.9864 | 105.7656 | -55.373
-1.0944 | -110.8555 | -46.51 | 124.2823 | 12.9939 | 105.8063 | -55.4278
-1.0945 | -110.9922 | -46.5387 | 124.2654 | 13.0055 | 105.7667 | -55.4961
-1.0947 | -110.965 | -46.4946 | 124.2304 | 13.0005 | 105.7362 | -55.4825
-1.0947 | -110.8285 | -46.3961 | 124.1774 | 12.9872 | 105.7059 | -55.4143
-1.095 | -110.7741 | -46.4914 | 124.2908 | 12.9788 | 105.8285 | -55.387
-1.0951 | -110.8561 | -46.6923 | 124.4644 | 12.9854 | 105.9883 | -55.4281
-1.0952 | -110.7743 | -46.6439 | 124.4432 | 12.9762 | 105.9809 | -55.3871
-1.0955 | -110.9383 | -46.5827 | 124.3274 | 12.9887 | 105.8376 | -55.4692
-1.0957 | -110.8839 | -46.5501 | 124.3129 | 12.9812 | 105.8323 | -55.4419
-1.0959 | -110.966 | -46.353 | 124.0884 | 12.9861 | 105.5941 | -55.483
-1.096 | -110.9661 | -46.4925 | 124.2279 | 12.9844 | 105.7335 | -55.4831
-1.0961 | -110.8296 | -46.3064 | 124.0873 | 12.9711 | 105.6157 | -55.4148
-1.0963 | -110.8844 | -46.4598 | 124.2224 | 12.9735 | 105.7417 | -55.4422
-1.0965 | -110.9118 | -46.4979 | 124.2514 | 12.9744 | 105.7661 | -55.4559
-1.0967 | -110.9393 | -46.4262 | 124.1705 | 12.9743 | 105.6806 | -55.4697
-1.0968 | -111.0487 | -46.4934 | 124.2013 | 12.9826 | 105.6931 | -55.5244
-1.097 | -110.885 | -46.3731 | 124.1355 | 12.9651 | 105.6547 | -55.4425
-1.0971 | -110.885 | -46.4693 | 124.2317 | 12.9643 | 105.7509 | -55.4425
-1.0973 | -110.9398 | -46.6942 | 124.4384 | 12.9676 | 105.9484 | -55.4699
-1.0975 | -110.9126 | -46.5827 | 124.3359 | 12.9625 | 105.8505 | -55.4563
-1.0976 | -110.8854 | -46.6712 | 124.4335 | 12.9584 | 105.9526 | -55.4427
-1.0979 | -111.1315 | -46.6447 | 124.325 | 12.9774 | 105.803 | -55.5658
-1.0979 | -110.9676 | -46.456 | 124.1909 | 12.9625 | 105.6963 | -55.4838
-1.0982 | -111.0498 | -46.5731 | 124.2806 | 12.9666 | 105.7723 | -55.5249
-1.0983 | -110.9133 | -46.4779 | 124.2309 | 12.9533 | 105.7454 | -55.4566
-1.0985 | -111.0228 | -46.536 | 124.2525 | 12.9599 | 105.7487 | -55.5114
-1.0987 | -111.0229 | -46.9658 | 124.6823 | 12.9582 | 106.1785 | -55.5114
-1.0988 | -111.023 | -46.5486 | 124.265 | 12.9565 | 105.7612 | -55.5115
-1.099 | -110.9958 | -46.7235 | 124.449 | 12.9515 | 105.9497 | -55.4979
-1.0993 | -111.1873 | -46.7468 | 124.4085 | 12.9664 | 105.8773 | -55.5936
-1.0993 | -111.0507 | -46.8324 | 124.5396 | 12.9531 | 106.0311 | -55.5254
-1.0994 | -110.9415 | -46.7214 | 124.465 | 12.9423 | 105.9748 | -55.4707
-1.0997 | -111.0237 | -46.8329 | 124.5491 | 12.9464 | 106.0452 | -55.5118
-1.0998 | -111.2423 | -46.77 | 124.4133 | 12.9655 | 105.8729 | -55.6212
-1.0999 | -110.9965 | -46.8669 | 124.5922 | 12.9414 | 106.0927 | -55.4983
-1.1001 | -111.0513 | -46.9415 | 124.6485 | 12.9439 | 106.1399 | -55.5257
-1.1004 | -111.1882 | -46.6403 | 124.3017 | 12.9529 | 105.7703 | -55.5941
-1.1006 | -111.1883 | -46.9816 | 124.6429 | 12.9512 | 106.1116 | -55.5941
-1.1006 | -110.9971 | -46.7321 | 124.4572 | 12.9339 | 105.9577 | -55.4985
-1.1008 | -110.9153 | -46.8145 | 124.5668 | 12.9239 | 106.081 | -55.4576
-1.1009 | -111.0247 | -46.8479 | 124.5638 | 12.9322 | 106.0597 | -55.5123
-1.1011 | -110.9701 | -46.6193 | 124.3534 | 12.9255 | 105.8583 | -55.4851
-1.1013 | -111.0796 | -46.6571 | 124.3547 | 12.9329 | 105.8414 | -55.5398
-1.1015 | -111.1617 | -47.0655 | 124.7357 | 12.9379 | 106.2087 | -55.5809
-1.1017 | -111.1346 | -46.7793 | 124.4585 | 12.9329 | 105.9361 | -55.5673
-1.1017 | -110.998 | -46.7266 | 124.4514 | 12.9205 | 105.9517 | -55.499
-1.1019 | -111.1074 | -46.9463 | 124.6346 | 12.9279 | 106.1167 | -55.5537
-1.1021 | -111.0803 | -46.8017 | 124.499 | 12.9229 | 105.9857 | -55.5401
-1.1023 | -111.3809 | -46.7714 | 124.3685 | 12.9485 | 105.805 | -55.6905
-1.1024 | -111.2171 | -46.7262 | 124.3779 | 12.9319 | 105.8417 | -55.6086
-1.1026 | -111.2173 | -46.7212 | 124.3729 | 12.9294 | 105.8367 | -55.6086
-1.1029 | -111.1902 | -46.7891 | 124.4498 | 12.9236 | 105.9181 | -55.5951
-1.103 | -111.1902 | -47.0521 | 124.7128 | 12.9228 | 106.1811 | -55.5951
-1.1031 | -111.2176 | -46.8653 | 124.5169 | 12.9244 | 105.9806 | -55.6088
-1.1032 | -111.1358 | -46.8667 | 124.5455 | 12.9153 | 106.0229 | -55.5679
-1.1035 | -111.2726 | -46.9694 | 124.6026 | 12.9243 | 106.0572 | -55.6363
-1.1036 | -111.0541 | -47.1879 | 124.894 | 12.9037 | 106.385 | -55.527
-1.1038 | -111.1362 | -47.0144 | 124.6931 | 12.9086 | 106.1704 | -55.5681
-1.104 | -111.3823 | -47.0702 | 124.6669 | 12.9284 | 106.1032 | -55.6911
-1.1041 | -111.3004 | -46.739 | 124.363 | 12.9193 | 105.8129 | -55.6502
-1.1044 | -111.3279 | -47.2267 | 124.8415 | 12.9193 | 106.2868 | -55.664
-1.1044 | -111.2187 | -47.0466 | 124.6978 | 12.9094 | 106.1614 | -55.6093
-1.1046 | -111.3828 | -47.0144 | 124.6109 | 12.9209 | 106.0471 | -55.6914
-1.1048 | -111.1917 | -47.0664 | 124.7266 | 12.9019 | 106.1947 | -55.5958
-1.1051 | -111.4378 | -47.2031 | 124.7813 | 12.9208 | 106.2083 | -55.7189
-1.1051 | -111.3832 | -47.1551 | 124.7515 | 12.915 | 106.1876 | -55.6916
-1.1051 | -111.3013 | -47.0323 | 124.656 | 12.9076 | 106.1058 | -55.6506
-1.1054 | -111.3561 | -47.0819 | 124.6873 | 12.9092 | 106.1279 | -55.6781
-1.1057 | -111.329 | -47.0916 | 124.706 | 12.9034 | 106.1512 | -55.6645
-1.1058 | -111.4384 | -47.2984 | 124.8764 | 12.9125 | 106.3033 | -55.7192
-1.106 | -111.4932 | -46.8698 | 124.4295 | 12.9149 | 105.8473 | -55.7466
-1.1062 | -111.548 | -47.3814 | 124.9228 | 12.9182 | 106.3315 | -55.774
-1.1064 | -111.4662 | -47.1176 | 124.6863 | 12.9075 | 106.1086 | -55.7331
-1.1064 | -111.3296 | -46.8915 | 124.5057 | 12.896 | 105.9508 | -55.6648
-1.1066 | -111.3297 | -47.1481 | 124.7623 | 12.8935 | 106.2073 | -55.6649
-1.1069 | -111.3846 | -47.0459 | 124.6418 | 12.8951 | 106.0777 | -55.6923
-1.1069 | -111.4666 | -46.8362 | 124.4048 | 12.9025 | 105.827 | -55.7333
-1.1072 | -111.3575 | -47.1087 | 124.7136 | 12.8893 | 106.154 | -55.6788
-1.1073 | -111.4123 | -47.0404 | 124.6271 | 12.8926 | 106.0584 | -55.7061
-1.1074 | -111.4397 | -47.1276 | 124.7051 | 12.8934 | 106.1318 | -55.7199
-1.1075 | -111.3851 | -46.932 | 124.5277 | 12.8876 | 105.9635 | -55.6926
-1.1078 | -111.358 | -47.023 | 124.6278 | 12.8818 | 106.0681 | -55.679
-1.1079 | -111.4401 | -47.1226 | 124.7 | 12.8875 | 106.1266 | -55.7201
-1.1082 | -111.4677 | -47.1769 | 124.7451 | 12.8867 | 106.1672 | -55.7338
-1.1084 | -111.6864 | -47.0185 | 124.5138 | 12.9048 | 105.8994 | -55.8432
-1.1086 | -111.4953 | -47.2013 | 124.7603 | 12.885 | 106.1778 | -55.7476
-1.1086 | -111.3587 | -47.354 | 124.9585 | 12.8727 | 106.3988 | -55.6793
-1.1087 | -111.4134 | -47.2219 | 124.8082 | 12.876 | 106.2393 | -55.7067
-1.109 | -111.4956 | -47.0483 | 124.6072 | 12.88 | 106.0246 | -55.7478
-1.1091 | -111.4684 | -47.3509 | 124.9189 | 12.8768 | 106.3408 | -55.7342
-1.1093 | -111.5778 | -47.1392 | 124.6707 | 12.8841 | 106.0744 | -55.7889
-1.1095 | -111.4686 | -47.3313 | 124.8992 | 12.8726 | 106.3211 | -55.7343
-1.1096 | -111.4688 | -47.175 | 124.7428 | 12.871 | 106.1647 | -55.7344
-1.1098 | -111.5509 | -47.1371 | 124.6776 | 12.8759 | 106.0858 | -55.7754
-1.11 | -111.5783 | -47.2124 | 124.7437 | 12.8767 | 106.1473 | -55.7892
-1.1101 | -111.4965 | -47.2227 | 124.7813 | 12.8676 | 106.1986 | -55.7482
-1.1102 | -111.4419 | -47.3299 | 124.9067 | 12.8611 | 106.333 | -55.721
-1.1105 | -111.5787 | -47.3323 | 124.8635 | 12.8709 | 106.267 | -55.7894
-1.1107 | -111.6063 | -47.3067 | 124.8287 | 12.87 | 106.2277 | -55.8031
-1.1108 | -111.5517 | -47.5843 | 125.1245 | 12.8643 | 106.5325 | -55.7759
-1.111 | -111.6612 | -47.0468 | 124.5505 | 12.8716 | 105.9403 | -55.8306
-1.1111 | -111.5519 | -46.9663 | 124.5064 | 12.861 | 105.9144 | -55.776
-1.1113 | -111.6068 | -47.1872 | 124.709 | 12.8634 | 106.1079 | -55.8034
-1.1115 | -111.5522 | -47.2136 | 124.7536 | 12.8569 | 106.1616 | -55.7761
-1.1115 | -111.5796 | -47.0845 | 124.6154 | 12.8585 | 106.0188 | -55.7898
-1.1118 | -111.6618 | -47.1297 | 124.6332 | 12.8626 | 106.0229 | -55.8309
-1.112 | -111.6073 | -47.2574 | 124.7791 | 12.856 | 106.1779 | -55.8036
-1.1122 | -111.6348 | -47.4119 | 124.9244 | 12.856 | 106.3186 | -55.8174
-1.1123 | -111.5802 | -47.0714 | 124.6021 | 12.8502 | 106.0054 | -55.7901
-1.1125 | -111.717 | -47.0361 | 124.5212 | 12.8601 | 105.9017 | -55.8585
-1.1126 | -111.6351 | -47.2351 | 124.7475 | 12.851 | 106.1416 | -55.8176
-1.1128 | -111.7992 | -46.992 | 124.4497 | 12.8633 | 105.8165 | -55.8996
-1.113 | -111.6628 | -47.2923 | 124.7955 | 12.8485 | 106.185 | -55.8314
-1.1133 | -111.7996 | -47.3061 | 124.7637 | 12.8584 | 106.1304 | -55.8998
-1.1133 | -111.6083 | -47.3137 | 124.835 | 12.8412 | 106.2336 | -55.8042
-1.1134 | -111.745 | -47.0545 | 124.5303 | 12.8518 | 105.9061 | -55.8725
-1.1136 | -111.7452 | -47.0495 | 124.5252 | 12.8493 | 105.901 | -55.8726
-1.1138 | -111.8 | -47.4233 | 124.8807 | 12.8518 | 106.2474 | -55.9
-1.114 | -111.6089 | -47.3632 | 124.8843 | 12.8329 | 106.2829 | -55.8044
-1.1141 | -111.7183 | -47.4287 | 124.9134 | 12.8411 | 106.2937 | -55.8591
-1.1143 | -111.6364 | -47.2754 | 124.7874 | 12.8321 | 106.1813 | -55.8182
-1.1144 | -111.7185 | -47.1875 | 124.6721 | 12.8378 | 106.0523 | -55.8593
-1.1146 | -111.6094 | -47.3458 | 124.8668 | 12.8256 | 106.2652 | -55.8047
-1.1148 | -111.8554 | -47.2136 | 124.6526 | 12.846 | 106.01 | -55.9277
-1.1149 | -111.637 | -47.4162 | 124.928 | 12.8247 | 106.3218 | -55.8185
-1.1151 | -111.6371 | -47.4014 | 124.9131 | 12.8223 | 106.3069 | -55.8186
-1.1154 | -111.8286 | -47.4348 | 124.8827 | 12.8361 | 106.2446 | -55.9143
-1.1154 | -111.692 | -47.3575 | 124.8509 | 12.8239 | 106.2356 | -55.846
-1.1156 | -111.6921 | -47.5515 | 125.0449 | 12.8222 | 106.4295 | -55.8461
-1.1158 | -111.7743 | -47.3626 | 124.8286 | 12.8271 | 106.1996 | -55.8871
-1.116 | -111.7744 | -47.3256 | 124.7916 | 12.8247 | 106.1625 | -55.8872
-1.1161 | -111.7199 | -47.6246 | 125.1087 | 12.8181 | 106.4887 | -55.86
-1.1163 | -111.8567 | -47.5949 | 125.0334 | 12.8287 | 106.3907 | -55.9283
-1.1164 | -111.9114 | -47.4786 | 124.8989 | 12.832 | 106.247 | -55.9557
-1.1166 | -111.8023 | -47.5172 | 124.9739 | 12.8197 | 106.3402 | -55.9011
-1.1168 | -111.8024 | -47.37 | 124.8266 | 12.8181 | 106.1929 | -55.9012
-1.1169 | -111.8025 | -47.2754 | 124.732 | 12.8165 | 106.0982 | -55.9013
-1.117 | -111.8572 | -47.4835 | 124.9219 | 12.8205 | 106.279 | -55.9286
-1.1173 | -111.8301 | -47.2923 | 124.7397 | 12.8148 | 106.1013 | -55.9151
-1.1175 | -111.803 | -47.1345 | 124.5909 | 12.8099 | 105.9571 | -55.9015
-1.1177 | -111.9671 | -47.1619 | 124.5636 | 12.8221 | 105.9024 | -55.9836
-1.1177 | -111.8032 | -47.2356 | 124.692 | 12.8075 | 106.0581 | -55.9016
-1.1179 | -111.776 | -47.0318 | 124.4972 | 12.8026 | 105.8679 | -55.888
-1.1181 | -111.8581 | -47.139 | 124.5771 | 12.8083 | 105.9341 | -55.929
-1.1184 | -111.9403 | -47.2282 | 124.6389 | 12.8123 | 105.9821 | -55.9702
-1.1184 | -111.8311 | -47.1436 | 124.5907 | 12.8018 | 105.9522 | -55.9155
-1.1186 | -111.9405 | -47.3232 | 124.7338 | 12.8091 | 106.077 | -55.9703
-1.1187 | -111.8859 | -47.0573 | 124.4861 | 12.8034 | 105.8384 | -55.943
-1.1189 | -111.9408 | -47.251 | 124.6615 | 12.8058 | 106.0047 | -55.9704
-1.1191 | -111.9136 | -47.164 | 124.5836 | 12.8017 | 105.9313 | -55.9568
-1.1194 | -112.1051 | -47.3311 | 124.6868 | 12.8156 | 106.0027 | -56.0525
-1.1194 | -111.9958 | -47.4249 | 124.8171 | 12.805 | 106.1511 | -55.9979
-1.1196 | -111.914 | -47.3173 | 125.7367 | 12.796 | 107.0844 | -55.957
-1.1198 | -111.9415 | -47.5867 | 124.997 | 12.796 | 106.3401 | -55.9707
-1.1199 | -111.9142 | -47.3137 | 124.7331 | 12.7928 | 106.0807 | -55.9571
-1.1201 | -111.9691 | -47.693 | 125.0941 | 12.7944 | 106.4326 | -55.9845
-1.1202 | -111.8872 | -47.2832 | 124.7116 | 12.7863 | 106.0637 | -55.9436
-1.1205 | -111.9694 | -47.5848 | 124.9858 | 12.7903 | 106.3242 | -55.9847
-1.1205 | -112.0513 | -47.4221 | 124.7958 | 12.7976 | 106.1205 | -56.0257
-1.1208 | -111.9969 | -47.4733 | 124.8651 | 12.7895 | 106.1989 | -55.9985
-1.121 | -111.9698 | -47.7149 | 125.1157 | 12.7846 | 106.4541 | -55.9849
-1.1212 | -111.9426 | -47.6142 | 125.0241 | 12.7806 | 106.367 | -55.9713
-1.1212 | -111.9699 | -47.5362 | 124.937 | 12.7822 | 106.2753 | -55.985
-1.1213 | -111.9427 | -47.8169 | 125.2268 | 12.7789 | 106.5697 | -55.9713
-1.1216 | -111.9429 | -47.7442 | 125.154 | 12.7757 | 106.4968 | -55.9715
-1.1219 | -112.1891 | -47.723 | 125.0507 | 12.7944 | 106.3526 | -56.0945
-1.1219 | -111.9705 | -47.6696 | 125.0702 | 12.7741 | 106.4084 | -55.9853
-1.1222 | -112.1347 | -47.4211 | 124.767 | 12.7862 | 106.0779 | -56.0673
-1.1223 | -112.1894 | -47.7587 | 125.0863 | 12.7895 | 106.3881 | -56.0947
-1.1225 | -112.2169 | -47.6182 | 124.9367 | 12.7895 | 106.2338 | -56.1085
-1.1226 | -112.053 | -47.5813 | 124.9544 | 12.7741 | 106.2789 | -56.0265
-1.1228 | -111.8892 | -47.7014 | 125.1291 | 12.757 | 106.4809 | -55.9446
-1.1229 | -112.1079 | -47.309 | 124.6638 | 12.7757 | 105.9791 | -56.054
-1.1231 | -112.1354 | -47.5167 | 124.8623 | 12.7757 | 106.1731 | -56.0677
-1.1233 | -112.0809 | -47.5973 | 124.9611 | 12.7684 | 106.2809 | -56.0405
-1.1234 | -112.0263 | -47.2861 | 124.6681 | 12.7627 | 105.997 | -56.0132
-1.1237 | -112.0812 | -47.791 | 125.1547 | 12.7643 | 106.4745 | -56.0406
-1.1237 | -112.054 | -47.5629 | 124.9357 | 12.7611 | 106.26 | -56.027
-1.124 | -112.1635 | -47.7899 | 125.1262 | 12.7676 | 106.4323 | -56.0817
-1.1241 | -112.1636 | -47.5539 | 124.8901 | 12.7668 | 106.1962 | -56.0818
-1.1243 | -112.0817 | -47.8178 | 125.1813 | 12.757 | 106.501 | -56.0409
-1.1245 | -112.2459 | -47.6182 | 124.927 | 12.7692 | 106.2194 | -56.1229
-1.1247 | -112.164 | -47.4058 | 124.7419 | 12.7603 | 106.0479 | -56.082
-1.1248 | -112.2461 | -47.8895 | 125.1982 | 12.7659 | 106.4905 | -56.1231
-1.1248 | -112.0548 | -47.7569 | 125.1294 | 12.7489 | 106.4536 | -56.0274
-1.1251 | -112.0824 | -47.7387 | 125.102 | 12.7481 | 106.4216 | -56.0412
-1.1252 | -112.1918 | -47.7133 | 125.0401 | 12.7562 | 106.3415 | -56.0959
-1.1255 | -112.274 | -47.6997 | 124.9991 | 12.7603 | 106.2868 | -56.137
-1.1256 | -112.2741 | -47.5903 | 124.8897 | 12.7595 | 106.1774 | -56.137
-1.1258 | -112.1649 | -47.6521 | 124.9879 | 12.7473 | 106.2937 | -56.0825
-1.126 | -112.2197 | -47.7027 | 125.0202 | 12.7506 | 106.3169 | -56.1099
-1.126 | -112.2198 | -47.5186 | 124.8361 | 12.7498 | 106.1328 | -56.1099
-1.1262 | -112.0833 | -47.6344 | 124.9974 | 12.7352 | 106.3168 | -56.0417
-1.1265 | -112.2475 | -47.5843 | 124.8926 | 12.7474 | 106.1847 | -56.1237
-1.1267 | -112.275 | -47.5653 | 124.8644 | 12.7474 | 106.1519 | -56.1375
-1.1267 | -112.2203 | -47.5205 | 124.8378 | 12.7425 | 106.1345 | -56.1101
-1.127 | -112.3025 | -47.8071 | 125.097 | 12.7466 | 106.3799 | -56.1513
-1.1271 | -112.4119 | -47.5012 | 124.7547 | 12.7546 | 106.0193 | -56.206
-1.1271 | -112.1387 | -47.4264 | 124.7709 | 12.7304 | 106.0812 | -56.0693
-1.1274 | -112.2482 | -47.5301 | 124.8381 | 12.7369 | 106.1301 | -56.1241
-1.1276 | -112.303 | -47.4249 | 124.7147 | 12.7393 | 105.9975 | -56.1515
-1.1278 | -112.2758 | -47.3414 | 124.6402 | 12.7353 | 105.9276 | -56.1379
-1.128 | -112.276 | -47.5564 | 124.8552 | 12.7329 | 106.1425 | -56.138
-1.1281 | -112.2488 | -47.3747 | 124.6825 | 12.7288 | 105.9744 | -56.1244
-1.1283 | -112.4403 | -47.6925 | 124.9365 | 12.7434 | 106.1965 | -56.2201
-1.1283 | -112.1396 | -47.8342 | 125.1784 | 12.7167 | 106.4885 | -56.0698
-1.1285 | -112.2491 | -47.733 | 125.0407 | 12.724 | 106.3325 | -56.1246
-1.1288 | -112.2766 | -47.7338 | 125.0324 | 12.724 | 106.3196 | -56.1383
-1.1288 | -112.1127 | -47.7747 | 125.1279 | 12.7087 | 106.4424 | -56.0564
-1.1291 | -112.3862 | -47.5257 | 124.7877 | 12.7297 | 106.0567 | -56.1931
-1.1293 | -112.359 | -47.4669 | 124.738 | 12.7256 | 106.0115 | -56.1795
-1.1295 | -112.3592 | -47.78 | 125.051 | 12.7232 | 106.3245 | -56.1796
-1.1296 | -112.3319 | -47.3884 | 124.6685 | 12.72 | 105.9465 | -56.166
-1.1298 | -112.3594 | -47.874 | 125.145 | 12.72 | 106.4184 | -56.1797
-1.1299 | -112.3869 | -47.5319 | 124.7937 | 12.7208 | 106.0626 | -56.1934
-1.1301 | -112.469 | -47.5191 | 124.7535 | 12.7257 | 106.0087 | -56.2345
-1.1303 | -112.4146 | -47.5858 | 124.8384 | 12.7184 | 106.1026 | -56.2073
-1.1305 | -112.4693 | -47.5424 | 124.7767 | 12.7217 | 106.0318 | -56.2347
-1.1307 | -112.5242 | -47.5453 | 124.7613 | 12.7241 | 106.0073 | -56.2621
-1.1308 | -112.3876 | -47.6477 | 124.9093 | 12.7112 | 106.178 | -56.1938
-1.1309 | -112.3877 | -47.3835 | 124.645 | 12.7096 | 105.9138 | -56.1938
-1.1311 | -112.4425 | -47.5767 | 124.82 | 12.712 | 106.0795 | -56.2213
-1.1313 | -112.306 | -47.4557 | 124.7445 | 12.6983 | 106.0268 | -56.153
-1.1315 | -112.5521 | -47.8059 | 125.0126 | 12.7177 | 106.2539 | -56.2761
-1.1317 | -112.5523 | -47.5079 | 124.7146 | 12.7153 | 105.9558 | -56.2762
-1.1318 | -112.3884 | -47.3938 | 124.6551 | 12.7 | 105.9237 | -56.1942
-1.1319 | -112.3885 | -47.4776 | 124.7389 | 12.6984 | 106.0074 | -56.1943
-1.1321 | -112.5253 | -47.4325 | 124.6482 | 12.7089 | 105.894 | -56.2626
-1.1323 | -112.4161 | -47.6442 | 124.8963 | 12.6968 | 106.1602 | -56.2081
-1.1324 | -112.4162 | -47.5329 | 124.7849 | 12.6952 | 106.0489 | -56.2081
-1.1326 | -112.5257 | -47.6015 | 124.817 | 12.7025 | 106.0627 | -56.2629
-1.1328 | -112.6078 | -47.5629 | 124.7511 | 12.7081 | 105.9831 | -56.3039
-1.1328 | -112.4712 | -47.6515 | 124.8852 | 12.696 | 106.14 | -56.2356
-1.1331 | -112.4714 | -47.5815 | 124.8151 | 12.6928 | 106.0699 | -56.2357
-1.1332 | -112.3076 | -47.6987 | 124.9869 | 12.6768 | 106.269 | -56.1538
-1.1335 | -112.4991 | -47.5472 | 124.7716 | 12.6905 | 106.0217 | -56.2496
-1.1336 | -112.5812 | -47.7033 | 124.9003 | 12.6969 | 106.1368 | -56.2906
-1.1338 | -112.5267 | -47.795 | 125.0102 | 12.6897 | 106.2558 | -56.2633
-1.1341 | -112.6909 | -47.7642 | 124.9247 | 12.7009 | 106.1429 | -56.3454
-1.134 | -112.3902 | -47.8054 | 125.0661 | 12.6752 | 106.3344 | -56.1951
-1.1342 | -112.4177 | -47.4733 | 124.7248 | 12.6752 | 105.9885 | -56.2089
-1.1344 | -112.5545 | -47.4886 | 124.6945 | 12.6849 | 105.9354 | -56.2773
-1.1346 | -112.6094 | -47.7471 | 124.9347 | 12.6873 | 106.1665 | -56.3047
-1.1347 | -112.4454 | -47.7264 | 124.9687 | 12.6721 | 106.2278 | -56.2227
-1.1349 | -112.6369 | -47.6275 | 124.806 | 12.6865 | 106.0331 | -56.3185
-1.1351 | -112.5824 | -47.7002 | 124.8968 | 12.6793 | 106.1331 | -56.2912
-1.1353 | -112.6645 | -47.5445 | 124.7138 | 12.685 | 105.9363 | -56.3323
-1.1354 | -112.528 | -47.611 | 124.8258 | 12.6713 | 106.0711 | -56.264
-1.1356 | -112.5555 | -47.511 | 124.7166 | 12.6722 | 105.9574 | -56.2777
-1.1357 | -112.5828 | -47.4652 | 124.6617 | 12.6738 | 105.8979 | -56.2914
-1.1359 | -112.6104 | -47.582 | 124.7693 | 12.673 | 106.0009 | -56.3052
-1.1362 | -112.7199 | -47.8057 | 124.9565 | 12.6802 | 106.1698 | -56.36
-1.1364 | -112.7474 | -47.755 | 124.8966 | 12.6802 | 106.1054 | -56.3737
-1.1363 | -112.5014 | -47.6017 | 124.8253 | 12.6594 | 106.0751 | -56.2507
-1.1366 | -112.6383 | -47.7338 | 124.9118 | 12.6682 | 106.1388 | -56.3191
-1.1367 | -112.5291 | -47.6356 | 124.85 | 12.657 | 106.0952 | -56.2645
-1.1369 | -112.6112 | -47.7916 | 124.9786 | 12.6619 | 106.2101 | -56.3056
-1.137 | -112.7479 | -47.55 | 124.6915 | 12.6731 | 105.9001 | -56.374
-1.1373 | -112.7208 | -47.7321 | 124.8826 | 12.6675 | 106.0958 | -56.3604
-1.1374 | -112.9123 | -47.6203 | 124.707 | 12.6827 | 105.8883 | -56.4561
-1.1376 | -112.6664 | -47.5119 | 124.6805 | 12.6595 | 105.9028 | -56.3332
-1.1377 | -112.7485 | -47.75 | 124.8913 | 12.6651 | 106.0998 | -56.3743
-1.138 | -112.9401 | -47.694 | 124.7714 | 12.6788 | 105.9481 | -56.47
-1.1381 | -112.5848 | -47.4392 | 124.635 | 12.6468 | 105.8709 | -56.2924
-1.1383 | -112.6397 | -47.6458 | 124.8233 | 12.6492 | 106.0501 | -56.3198
-1.1384 | -112.7217 | -47.4795 | 124.6297 | 12.6556 | 105.8427 | -56.3609
-1.1386 | -112.7766 | -47.8748 | 125.0067 | 12.658 | 106.2106 | -56.3883
-1.1387 | -112.64 | -47.6182 | 124.7956 | 12.6444 | 106.0223 | -56.32
-1.1389 | -112.7768 | -47.749 | 124.8808 | 12.6548 | 106.0847 | -56.3884
-1.1391 | -112.859 | -47.6384 | 124.7428 | 12.6597 | 105.933 | -56.4295
-1.1393 | -112.8318 | -47.4776 | 124.5911 | 12.6549 | 105.7858 | -56.4159
-1.1394 | -112.7225 | -47.6644 | 124.8143 | 12.6445 | 106.0272 | -56.3613
-1.1396 | -112.7774 | -47.6728 | 124.8044 | 12.6469 | 106.0082 | -56.3887
-1.1398 | -112.8869 | -47.5968 | 124.6919 | 12.6541 | 105.8775 | -56.4434
-1.14 | -112.805 | -47.6665 | 124.7889 | 12.6454 | 105.9881 | -56.4025
-1.14 | -112.6957 | -47.5004 | 124.6593 | 12.6358 | 105.8767 | -56.3478
-1.1402 | -112.8052 | -47.6625 | 124.7849 | 12.6422 | 105.984 | -56.4026
-1.1405 | -112.9147 | -47.5581 | 124.644 | 12.6494 | 105.8248 | -56.4574
-1.1405 | -112.8055 | -47.7363 | 124.8586 | 12.639 | 106.0577 | -56.4027
-1.1408 | -112.7237 | -47.7101 | 124.8596 | 12.6287 | 106.0723 | -56.3619
-1.141 | -112.9425 | -47.6635 | 124.7401 | 12.6463 | 105.9164 | -56.4712
-1.1411 | -112.7239 | -47.8502 | 124.9997 | 12.6255 | 106.2123 | -56.362
-1.1413 | -112.8061 | -47.8459 | 124.968 | 12.6311 | 106.167 | -56.403
-1.1413 | -112.9701 | -47.6282 | 124.6956 | 12.6447 | 105.8673 | -56.485
-1.1416 | -112.861 | -47.9503 | 125.0541 | 12.632 | 106.2439 | -56.4305
-1.1418 | -112.9705 | -47.7714 | 124.8387 | 12.64 | 106.0103 | -56.4852
-1.142 | -113.0527 | -47.8002 | 124.8401 | 12.644 | 105.998 | -56.5263
-1.1421 | -112.8614 | -47.9212 | 125.0248 | 12.6265 | 106.2146 | -56.4307
-1.1422 | -112.8615 | -48.0106 | 125.1142 | 12.6257 | 106.304 | -56.4307
-1.1424 | -112.7797 | -48.1333 | 125.2642 | 12.6161 | 106.4676 | -56.3898
-1.1427 | -112.8892 | -48.099 | 125.1934 | 12.6226 | 106.3785 | -56.4446
-1.1428 | -112.8893 | -48.1521 | 125.2464 | 12.6218 | 106.4316 | -56.4446
-1.1429 | -112.8621 | -47.9093 | 125.0127 | 12.6178 | 106.2024 | -56.431
-1.1431 | -112.8622 | -47.8936 | 124.997 | 12.6154 | 106.1866 | -56.4311
-1.1433 | -112.9717 | -48.0935 | 125.1604 | 12.6234 | 106.3318 | -56.4858
-1.1434 | -112.9718 | -48.1057 | 125.1725 | 12.6219 | 106.3439 | -56.4859
-1.1435 | -112.9172 | -47.8143 | 124.8993 | 12.6163 | 106.0798 | -56.4586
-1.1438 | -112.9721 | -47.7688 | 124.8355 | 12.6179 | 106.0069 | -56.486
-1.1439 | -112.9449 | -48.0692 | 125.145 | 12.614 | 106.3209 | -56.4724
-1.1442 | -113.1091 | -48.0153 | 125.0364 | 12.6251 | 106.1848 | -56.5546
-1.1443 | -113.1092 | -48.185 | 125.206 | 12.6236 | 106.3545 | -56.5546
-1.1445 | -113.0273 | -48.0318 | 125.0801 | 12.6148 | 106.2422 | -56.5137
-1.1445 | -112.918 | -48.15 | 125.2348 | 12.6053 | 106.4151 | -56.459
-1.1448 | -113.0822 | -48.1354 | 125.1654 | 12.6165 | 106.3184 | -56.5411
-1.145 | -113.1098 | -48.3203 | 125.3411 | 12.6165 | 106.4895 | -56.5549
-1.1451 | -113.0278 | -47.9594 | 125.0076 | 12.6086 | 106.1696 | -56.5139
-1.1453 | -112.9733 | -48.0544 | 125.1207 | 12.6014 | 106.2918 | -56.4867
-1.1456 | -113.0556 | -48.2169 | 125.2558 | 12.6054 | 106.4132 | -56.5278
-1.1457 | -113.1377 | -48.1981 | 125.2096 | 12.611 | 106.3534 | -56.5688
-1.1457 | -113.0283 | -48.0614 | 125.1094 | 12.6015 | 106.2713 | -56.5142
-1.1459 | -113.0012 | -48.1447 | 125.2017 | 12.5968 | 106.3682 | -56.5006
-1.1461 | -113.1926 | -47.856 | 124.8492 | 12.6119 | 105.9838 | -56.5963
-1.1462 | -113.0561 | -47.8338 | 124.8725 | 12.5984 | 106.0299 | -56.528
-1.1464 | -113.1109 | -47.7673 | 124.7878 | 12.6008 | 105.9359 | -56.5555
-1.1466 | -113.0838 | -47.8124 | 124.8419 | 12.5961 | 105.9946 | -56.5419
-1.1468 | -113.2206 | -48.078 | 125.0619 | 12.6064 | 106.1918 | -56.6103
-1.1469 | -113.084 | -47.9 | 124.9294 | 12.5929 | 106.0821 | -56.542
-1.1471 | -113.1115 | -47.8498 | 124.8701 | 12.5938 | 106.0182 | -56.5557
-1.1473 | -113.303 | -47.9801 | 124.9365 | 12.6081 | 106.0527 | -56.6515
-1.1474 | -113.1117 | -48.0551 | 125.0753 | 12.5906 | 106.2234 | -56.5558
-1.1476 | -113.0845 | -48.2579 | 125.2872 | 12.5859 | 106.4397 | -56.5423
-1.1479 | -113.2761 | -47.7988 | 124.7642 | 12.5994 | 105.8849 | -56.638
-1.1481 | -113.4403 | -47.7635 | 124.6742 | 12.6114 | 105.7675 | -56.7201
-1.1481 | -113.0303 | -47.9655 | 125.0128 | 12.5757 | 106.1745 | -56.5151
-1.1482 | -113.1397 | -47.9318 | 124.9427 | 12.5836 | 106.086 | -56.5699
-1.1483 | -113.0305 | -47.8753 | 124.9226 | 12.5733 | 106.0842 | -56.5152
-1.1486 | -113.2494 | -48.2016 | 125.1759 | 12.5892 | 106.301 | -56.6247
-1.1488 | -113.2495 | -48.1724 | 125.1467 | 12.5869 | 106.2717 | -56.6248
-1.149 | -113.3044 | -48.3515 | 125.3075 | 12.5893 | 106.4234 | -56.6522
-1.1492 | -113.3046 | -48.1027 | 125.0586 | 12.587 | 106.1745 | -56.6523
-1.1492 | -113.1679 | -48.0456 | 125.0471 | 12.5751 | 106.1858 | -56.5839
-1.1494 | -113.1407 | -48.0761 | 125.0866 | 12.5711 | 106.2299 | -56.5703
-1.1496 | -113.2502 | -48.0842 | 125.0582 | 12.5775 | 106.1832 | -56.6251
-1.1496 | -113.1956 | -48.3382 | 125.3304 | 12.5728 | 106.4645 | -56.5978
-1.1499 | -113.1958 | -48.2841 | 125.2763 | 12.5696 | 106.4103 | -56.5979
-1.1502 | -113.278 | -48.1681 | 125.1329 | 12.5744 | 106.2532 | -56.639
-1.1504 | -113.3875 | -48.2517 | 125.18 | 12.5816 | 106.2821 | -56.6937
-1.1504 | -113.2235 | -47.9715 | 124.9544 | 12.5673 | 106.0839 | -56.6117
-1.1506 | -113.251 | -48.1406 | 125.1144 | 12.5674 | 106.2392 | -56.6255
-1.1507 | -113.4151 | -48.0415 | 124.9606 | 12.5809 | 106.0581 | -56.7075
-1.1509 | -113.2513 | -48.0833 | 125.057 | 12.5635 | 106.1818 | -56.6256
-1.1511 | -113.1694 | -48.1061 | 125.1071 | 12.5548 | 106.2455 | -56.5847
-1.1512 | -113.3335 | -47.6613 | 124.6076 | 12.5675 | 105.7186 | -56.6668
-1.1514 | -113.361 | -48.2012 | 125.1383 | 12.5675 | 106.2448 | -56.6805
-1.1516 | -113.4158 | -47.9665 | 124.8853 | 12.5707 | 105.9827 | -56.7079
-1.1518 | -113.3613 | -47.8588 | 124.7958 | 12.5637 | 105.9022 | -56.6807
-1.1519 | -113.3341 | -47.8083 | 124.7544 | 12.5605 | 105.8654 | -56.667
-1.1521 | -113.3889 | -48.2553 | 125.1831 | 12.5629 | 106.2849 | -56.6945
-1.1522 | -113.471 | -48.1038 | 125.0042 | 12.5685 | 106.0924 | -56.7355
-1.1524 | -113.3618 | -48.1104 | 125.0472 | 12.5574 | 106.1536 | -56.6809
-1.1526 | -113.444 | -47.9646 | 124.874 | 12.5622 | 105.9667 | -56.722
-1.1527 | -113.3621 | -48.1514 | 125.0881 | 12.5535 | 106.1944 | -56.6811
-1.1528 | -113.2528 | -48.1357 | 125.1089 | 12.5433 | 106.2334 | -56.6264
-1.1531 | -113.4717 | -48.1771 | 125.0773 | 12.5591 | 106.1653 | -56.7359
-1.1533 | -113.4446 | -48.1321 | 125.0413 | 12.5544 | 106.1339 | -56.7223
-1.1534 | -113.39 | -48.1936 | 125.121 | 12.5489 | 106.2227 | -56.695
-1.1536 | -113.5268 | -48.0222 | 124.904 | 12.5585 | 105.9829 | -56.7634
-1.1537 | -113.6089 | -47.9257 | 124.7802 | 12.564 | 105.8453 | -56.8045
-1.1539 | -113.4724 | -48.3482 | 125.2482 | 12.5506 | 106.3361 | -56.7362
-1.1541 | -113.4452 | -48.2071 | 125.1161 | 12.5459 | 106.2086 | -56.7226
-1.1543 | -113.3907 | -48.118 | 125.0452 | 12.5389 | 106.1467 | -56.6954
-1.1545 | -113.5823 | -48.1942 | 125.0575 | 12.5531 | 106.1272 | -56.7911
-1.1546 | -113.555 | -48.378 | 125.2504 | 12.55 | 106.3246 | -56.7775
-1.1547 | -113.473 | -47.9208 | 124.8206 | 12.5421 | 105.9084 | -56.7365
-1.1548 | -113.4732 | -48.1278 | 125.0275 | 12.5405 | 106.1153 | -56.7366
-1.155 | -113.3913 | -48.1461 | 125.0731 | 12.5311 | 106.1745 | -56.6957
-1.1552 | -113.6102 | -48.2324 | 125.0864 | 12.5477 | 106.1514 | -56.8051
-1.1555 | -113.4463 | -48.1912 | 125.0999 | 12.5312 | 106.1921 | -56.7232
-1.1556 | -113.5285 | -48.5407 | 125.422 | 12.5368 | 106.5006 | -56.7642
-1.1557 | -113.5286 | -48.4099 | 125.2911 | 12.5352 | 106.3697 | -56.7643
-1.156 | -113.5014 | -48.5374 | 125.4277 | 12.5305 | 106.5108 | -56.7507
-1.156 | -113.4741 | -48.3139 | 125.2133 | 12.5282 | 106.301 | -56.737
-1.1562 | -113.5016 | -48.3852 | 125.2754 | 12.5282 | 106.3585 | -56.7508
-1.1564 | -113.6111 | -48.5457 | 125.3994 | 12.5353 | 106.4642 | -56.8056
-1.1565 | -113.4745 | -48.4497 | 125.349 | 12.5228 | 106.4365 | -56.7373
-1.1567 | -113.5294 | -48.5011 | 125.3821 | 12.5252 | 106.4605 | -56.7647
-1.157 | -113.5296 | -48.3511 | 125.232 | 12.5221 | 106.3104 | -56.7648
-1.1571 | -113.6117 | -48.5419 | 125.3954 | 12.5276 | 106.4601 | -56.8059
-1.1571 | -113.3657 | -48.6372 | 125.5727 | 12.5064 | 106.6785 | -56.6828
-1.1573 | -113.5572 | -48.622 | 125.4937 | 12.5206 | 106.5675 | -56.7786
-1.1575 | -113.5847 | -48.2296 | 125.0921 | 12.5206 | 106.1613 | -56.7924
-1.1578 | -113.5849 | -48.5216 | 125.3841 | 12.5183 | 106.4532 | -56.7925
-1.1579 | -113.6397 | -48.3318 | 125.176 | 12.5215 | 106.236 | -56.8199
-1.1581 | -113.6946 | -48.6146 | 125.4405 | 12.5239 | 106.4914 | -56.8473
-1.1582 | -113.7219 | -48.4968 | 125.3136 | 12.5255 | 106.3599 | -56.861
-1.1583 | -113.7221 | -48.4962 | 125.3129 | 12.5239 | 106.3593 | -56.861
-1.1585 | -113.6129 | -48.0051 | 124.8582 | 12.5122 | 105.9228 | -56.8064
-1.1586 | -113.695 | -48.2648 | 125.0906 | 12.5185 | 106.1414 | -56.8475
-1.1589 | -113.7499 | -48.1857 | 124.9932 | 12.5201 | 106.0349 | -56.8749
-1.1591 | -113.668 | -48.3937 | 125.2285 | 12.5115 | 106.2838 | -56.834
-1.1593 | -113.7228 | -48.3334 | 125.1499 | 12.5139 | 106.1961 | -56.8614
-1.1595 | -113.9417 | -48.2943 | 125.0378 | 12.5305 | 106.0475 | -56.9709
-1.1596 | -113.6957 | -48.4018 | 125.2273 | 12.5085 | 106.278 | -56.8479
-1.1597 | -113.9145 | -48.4859 | 125.2385 | 12.5258 | 106.2527 | -56.9573
-1.1599 | -113.8327 | -48.3018 | 125.0817 | 12.5164 | 106.1095 | -56.9164
-1.1601 | -113.8328 | -48.2908 | 125.0706 | 12.5149 | 106.0985 | -56.9164
-1.1603 | -113.7783 | -48.6114 | 125.4094 | 12.5079 | 106.4463 | -56.8892
-1.1604 | -113.8605 | -48.2958 | 125.0664 | 12.5134 | 106.0897 | -56.9302
-1.1606 | -113.888 | -48.3332 | 125.0946 | 12.5135 | 106.1133 | -56.944
-1.1607 | -113.724 | -48.4456 | 125.2617 | 12.4986 | 106.3077 | -56.862
-1.1608 | -113.8061 | -48.206 | 124.9947 | 12.5049 | 106.0271 | -56.903
-1.1611 | -114.0251 | -48.5493 | 125.265 | 12.5199 | 106.2609 | -57.0125
-1.1613 | -113.8065 | -48.7702 | 125.5588 | 12.4995 | 106.591 | -56.9033
-1.1614 | -113.9433 | -48.4687 | 125.2117 | 12.5097 | 106.2211 | -56.9717
-1.1616 | -114.1074 | -48.708 | 125.3963 | 12.5223 | 106.3784 | -57.0537
-1.1618 | -113.9709 | -48.8407 | 125.5745 | 12.5082 | 106.5793 | -56.9855
-1.1619 | -113.7797 | -48.5712 | 125.3687 | 12.4902 | 106.4055 | -56.8898
-1.162 | -113.9985 | -48.7804 | 125.505 | 12.5083 | 106.5053 | -56.9992
-1.1622 | -113.8893 | -48.5565 | 125.3175 | 12.4966 | 106.336 | -56.9446
-1.1624 | -113.7801 | -48.768 | 125.5654 | 12.4849 | 106.602 | -56.8901
-1.1626 | -113.917 | -48.7492 | 125.501 | 12.4943 | 106.5148 | -56.9585
-1.1629 | -113.9992 | -48.9477 | 125.6721 | 12.4991 | 106.6722 | -56.9996
-1.1629 | -114.0265 | -48.9633 | 125.6786 | 12.5014 | 106.6741 | -57.0133
-1.1631 | -113.8627 | -48.7613 | 125.5312 | 12.485 | 106.5541 | -56.9313
-1.1632 | -114.0541 | -48.7547 | 125.4608 | 12.4999 | 106.4517 | -57.0271
-1.1633 | -113.8355 | -48.7928 | 125.5717 | 12.4804 | 106.5992 | -56.9177
-1.1636 | -113.9724 | -48.6051 | 125.3384 | 12.4891 | 106.343 | -56.9862
-1.1638 | -114.2186 | -48.9229 | 125.5741 | 12.5079 | 106.5377 | -57.1093
-1.1639 | -113.9727 | -48.6603 | 125.3935 | 12.486 | 106.3981 | -56.9863
-1.1641 | -114.0002 | -48.8962 | 125.6202 | 12.4861 | 106.6202 | -57.0001
-1.1642 | -114.055 | -48.5932 | 125.299 | 12.4892 | 106.2898 | -57.0275
-1.1643 | -113.9183 | -48.8919 | 125.6432 | 12.4767 | 106.6568 | -56.9592
-1.1646 | -114.0006 | -48.708 | 125.4319 | 12.4807 | 106.4318 | -57.0003
-1.1647 | -114.0554 | -48.8219 | 125.5275 | 12.4839 | 106.5183 | -57.0277
-1.1649 | -114.1375 | -48.9005 | 125.5788 | 12.4894 | 106.5558 | -57.0688
-1.1651 | -114.0283 | -48.5929 | 125.3076 | 12.4777 | 106.3028 | -57.0142
-1.1653 | -114.3292 | -49.1137 | 125.7281 | 12.5012 | 106.6732 | -57.1646
-1.1654 | -113.8919 | -48.9062 | 125.6663 | 12.4622 | 106.6843 | -56.946
-1.1657 | -114.1108 | -48.8261 | 125.5133 | 12.4786 | 106.4948 | -57.0554
-1.1658 | -114.1383 | -48.9688 | 125.6468 | 12.4795 | 106.6238 | -57.0691
-1.1659 | -114.2477 | -48.7554 | 125.3969 | 12.4881 | 106.3556 | -57.1239
-1.1661 | -114.1112 | -48.7089 | 125.3959 | 12.4741 | 106.3774 | -57.0556
-1.1663 | -114.084 | -48.972 | 125.6681 | 12.4694 | 106.6541 | -57.042
-1.1665 | -114.2482 | -48.9309 | 125.5723 | 12.4812 | 106.5309 | -57.1241
-1.1664 | -114.0568 | -48.9541 | 125.6593 | 12.4656 | 106.6498 | -57.0284
-1.1667 | -114.1664 | -48.879 | 125.5476 | 12.4719 | 106.5199 | -57.0832
-1.1669 | -114.1392 | -49.0291 | 125.7068 | 12.468 | 106.6836 | -57.0696
-1.1671 | -114.1394 | -48.9231 | 125.6007 | 12.4657 | 106.5775 | -57.0697
-1.1673 | -114.3582 | -48.9777 | 125.5824 | 12.4822 | 106.5227 | -57.1791
-1.1674 | -114.1397 | -48.8032 | 125.4807 | 12.4619 | 106.4575 | -57.0698
-1.1676 | -114.1124 | -48.8657 | 125.5523 | 12.4581 | 106.5336 | -57.0562
-1.1677 | -114.1672 | -48.6768 | 125.3452 | 12.462 | 106.3173 | -57.0836
-1.1679 | -114.1674 | -48.5155 | 125.1838 | 12.4597 | 106.1559 | -57.0837
-1.1681 | -114.3042 | -48.6651 | 125.2878 | 12.4691 | 106.2371 | -57.1521
-1.1683 | -114.4138 | -48.5941 | 125.1803 | 12.4762 | 106.1113 | -57.2069
-1.1683 | -114.0584 | -48.4911 | 125.1957 | 12.4458 | 106.186 | -57.0292
-1.1685 | -114.1952 | -48.4111 | 125.0701 | 12.4552 | 106.0376 | -57.0976
-1.1687 | -114.3321 | -48.6079 | 125.2213 | 12.4646 | 106.166 | -57.166
-1.169 | -114.1956 | -48.7096 | 125.3685 | 12.4506 | 106.3359 | -57.0978
-1.169 | -114.387 | -48.6229 | 125.218 | 12.4663 | 106.1535 | -57.1935
-1.1692 | -114.3052 | -48.9224 | 125.5448 | 12.457 | 106.4939 | -57.1526
-1.1694 | -114.2233 | -48.8643 | 125.514 | 12.4484 | 106.4768 | -57.1116
-1.1696 | -114.3602 | -48.7632 | 125.3672 | 12.4578 | 106.3072 | -57.1801
-1.1698 | -114.3877 | -48.8926 | 125.4875 | 12.4579 | 106.4229 | -57.1938
-1.17 | -114.2784 | -49.0215 | 125.6528 | 12.447 | 106.6064 | -57.1392
-1.17 | -114.1965 | -48.7287 | 125.3873 | 12.4393 | 106.3546 | -57.0982
-1.1703 | -114.4974 | -48.8424 | 125.4007 | 12.4619 | 106.3178 | -57.2487
-1.1704 | -114.4428 | -48.6256 | 125.2021 | 12.4565 | 106.1283 | -57.2214
-1.1705 | -114.2242 | -48.5164 | 125.1658 | 12.4363 | 106.1284 | -57.1121
-1.1708 | -114.3884 | -48.6675 | 125.2621 | 12.448 | 106.1974 | -57.1942
-1.1709 | -114.3886 | -48.6205 | 125.2151 | 12.4465 | 106.1503 | -57.1943
-1.1712 | -114.5255 | -48.5946 | 125.1435 | 12.4552 | 106.0559 | -57.2628
-1.1711 | -114.1153 | -48.6472 | 125.3329 | 12.4209 | 106.3136 | -57.0577
-1.1714 | -114.2796 | -48.7448 | 125.3757 | 12.4319 | 106.3291 | -57.1398
-1.1715 | -114.3618 | -48.7299 | 125.3334 | 12.4374 | 106.2731 | -57.1809
-1.1718 | -114.2526 | -48.8064 | 125.4463 | 12.4258 | 106.4042 | -57.1263
-1.1719 | -114.3074 | -48.5431 | 125.1647 | 12.4289 | 106.1135 | -57.1537
-1.172 | -114.4715 | -48.7976 | 125.3645 | 12.4414 | 106.2859 | -57.2358
-1.1722 | -114.6084 | -48.9032 | 125.4245 | 12.4515 | 106.3231 | -57.3042
-1.1723 | -114.3898 | -48.925 | 125.5192 | 12.4314 | 106.4542 | -57.1949
-1.1725 | -114.3079 | -48.8405 | 125.462 | 12.4221 | 106.4106 | -57.154
-1.1728 | -114.4175 | -49.0444 | 125.6293 | 12.4292 | 106.5598 | -57.2087
-1.173 | -114.4723 | -48.9932 | 125.5599 | 12.4316 | 106.4811 | -57.2362
-1.173 | -114.4997 | -48.798 | 125.3555 | 12.4331 | 106.2722 | -57.2499
-1.1733 | -114.4452 | -48.9605 | 125.5362 | 12.4262 | 106.462 | -57.2226
-1.1735 | -114.5548 | -49.2255 | 125.7647 | 12.4325 | 106.6722 | -57.2774
-1.1735 | -114.4454 | -48.7395 | 125.3151 | 12.4232 | 106.2409 | -57.2227
-1.1737 | -114.3909 | -48.8767 | 125.4705 | 12.417 | 106.4054 | -57.1954
-1.1738 | -114.4457 | -48.6856 | 125.2611 | 12.4202 | 106.1869 | -57.2228
-1.1741 | -114.5005 | -48.7795 | 125.3368 | 12.4226 | 106.2533 | -57.2503
-1.1743 | -114.5281 | -48.9896 | 125.5377 | 12.4226 | 106.4497 | -57.264
-1.1744 | -114.5282 | -49.0377 | 125.5857 | 12.4211 | 106.4977 | -57.2641
-1.1744 | -114.5008 | -49.1959 | 125.7531 | 12.4188 | 106.6696 | -57.2504
-1.1747 | -114.5831 | -49 | 125.5297 | 12.4228 | 106.4325 | -57.2916
-1.1749 | -114.4466 | -49.1681 | 125.7433 | 12.4089 | 106.6689 | -57.2233
-1.1751 | -114.5287 | -49.0196 | 125.5675 | 12.4143 | 106.4793 | -57.2644
-1.1752 | -114.6655 | -49.0286 | 125.5309 | 12.4245 | 106.4199 | -57.3328
-1.1754 | -114.5564 | -48.9107 | 125.4493 | 12.4129 | 106.3566 | -57.2782
-1.1756 | -114.7479 | -49.2846 | 125.7594 | 12.4269 | 106.6347 | -57.374
-1.1757 | -114.748 | -49.0739 | 125.5487 | 12.4262 | 106.424 | -57.374
-1.1759 | -114.4748 | -49.18 | 125.7458 | 12.4007 | 106.6667 | -57.2374
-1.176 | -114.5022 | -49.2064 | 125.7631 | 12.4022 | 106.6794 | -57.2511
-1.1762 | -114.5844 | -49.072 | 125.6013 | 12.407 | 106.5039 | -57.2922
-1.1764 | -114.5025 | -49.1947 | 125.7513 | 12.3977 | 106.6675 | -57.2513
-1.1766 | -114.7488 | -49.4034 | 125.8779 | 12.4164 | 106.7531 | -57.3744
-1.1768 | -114.6669 | -49.3005 | 125.8023 | 12.4079 | 106.6912 | -57.3334
-1.1769 | -114.6669 | -49.1518 | 125.6536 | 12.4072 | 106.5424 | -57.3335
-1.1769 | -114.667 | -49.0817 | 125.5835 | 12.4064 | 106.4723 | -57.3335
-1.1772 | -114.6125 | -49.0921 | 125.612 | 12.3988 | 106.5099 | -57.3063
-1.1774 | -114.6674 | -49.3255 | 125.8271 | 12.4012 | 106.7159 | -57.3337
-1.1776 | -114.6949 | -49.051 | 125.5435 | 12.402 | 106.4277 | -57.3474
-1.1776 | -114.6676 | -49.2473 | 125.7489 | 12.3989 | 106.6376 | -57.3338
-1.1779 | -114.6952 | -49.3379 | 125.8303 | 12.3982 | 106.7144 | -57.3476
-1.178 | -114.6952 | -49.5216 | 126.014 | 12.3975 | 106.8981 | -57.3476
-1.1783 | -114.6955 | -49.137 | 125.6293 | 12.3945 | 106.5134 | -57.3477
-1.1784 | -114.6135 | -49.3572 | 125.8768 | 12.3868 | 106.7746 | -57.3067
-1.1786 | -114.6957 | -49.4578 | 125.95 | 12.3915 | 106.8341 | -57.3478
-1.1787 | -114.8052 | -49.0086 | 125.4643 | 12.3992 | 106.3301 | -57.4026
-1.179 | -114.7507 | -49.2998 | 125.7737 | 12.3916 | 106.6485 | -57.3754
-1.1791 | -114.6961 | -49.0199 | 125.512 | 12.3862 | 106.3959 | -57.3481
-1.1792 | -114.6689 | -49.2579 | 125.759 | 12.3824 | 106.6476 | -57.3344
-1.1794 | -114.6417 | -48.955 | 125.4652 | 12.3786 | 106.3583 | -57.3208
-1.1794 | -114.6417 | -49.432 | 125.9422 | 12.3778 | 106.8352 | -57.3209
-1.1797 | -114.806 | -49.3098 | 125.7652 | 12.3888 | 106.6309 | -57.403
-1.1799 | -114.7242 | -49.2912 | 125.7739 | 12.3796 | 106.6532 | -57.3621
-1.18 | -114.7789 | -49.601 | 126.0655 | 12.3834 | 106.9356 | -57.3895
-1.1803 | -114.8885 | -49.2329 | 125.6608 | 12.3897 | 106.5127 | -57.4443
-1.1804 | -114.8886 | -49.4856 | 125.9135 | 12.389 | 106.7654 | -57.4443
-1.1805 | -114.8067 | -49.4644 | 125.9196 | 12.3805 | 106.7852 | -57.4033
-1.1808 | -114.6429 | -49.3922 | 125.902 | 12.3636 | 106.7949 | -57.3214
-1.1809 | -114.807 | -49.5169 | 125.972 | 12.376 | 106.8375 | -57.4035
-1.181 | -114.7251 | -49.3225 | 125.8049 | 12.3684 | 106.6841 | -57.3625
-1.1812 | -114.8893 | -49.3827 | 125.8104 | 12.38 | 106.6621 | -57.4447
-1.1814 | -114.7801 | -49.4251 | 125.8892 | 12.3685 | 106.7591 | -57.3901
-1.1815 | -114.7255 | -49.4027 | 125.885 | 12.3631 | 106.7641 | -57.3627
-1.1817 | -114.835 | -49.3691 | 125.8149 | 12.3701 | 106.6757 | -57.4175
-1.1819 | -114.8625 | -49.1118 | 125.5484 | 12.371 | 106.4046 | -57.4313
-1.1819 | -114.8626 | -49.372 | 125.8086 | 12.3702 | 106.6648 | -57.4313
-1.1822 | -114.8628 | -49.3184 | 125.7549 | 12.3672 | 106.6111 | -57.4314
-1.1825 | -114.9724 | -49.0968 | 125.4968 | 12.3742 | 106.3347 | -57.4862
-1.1826 | -114.9178 | -49.3591 | 125.7773 | 12.3681 | 106.6243 | -57.4589
-1.1827 | -114.9179 | -49.3517 | 125.7698 | 12.3666 | 106.6168 | -57.459
-1.1829 | -114.8907 | -49.2929 | 125.7201 | 12.3628 | 106.5717 | -57.4453
-1.183 | -114.8635 | -49.0689 | 125.5052 | 12.359 | 106.3613 | -57.4317
-1.1832 | -115.0004 | -49.3312 | 125.7218 | 12.3684 | 106.5551 | -57.5002
-1.1833 | -114.9457 | -49.3043 | 125.7132 | 12.363 | 106.5555 | -57.4729
-1.1835 | -115.0553 | -49.0911 | 125.4634 | 12.37 | 106.2876 | -57.5276
-1.1837 | -115.0008 | -49.372 | 125.7625 | 12.3631 | 106.5957 | -57.5004
-1.184 | -114.8916 | -49.4508 | 125.8777 | 12.3517 | 106.7291 | -57.4458
-1.184 | -114.919 | -49.2335 | 125.6513 | 12.3532 | 106.4981 | -57.4595
-1.1843 | -115.0559 | -49.2473 | 125.6194 | 12.3618 | 106.4434 | -57.528
-1.1844 | -114.9193 | -49.4913 | 125.909 | 12.3495 | 106.7558 | -57.4596
-1.1846 | -115.0015 | -49.169 | 125.5593 | 12.3542 | 106.3924 | -57.5007
-1.1847 | -115.0563 | -49.3122 | 125.6842 | 12.3573 | 106.5081 | -57.5282
-1.185 | -115.0565 | -49.3324 | 125.7043 | 12.3544 | 106.5282 | -57.5283
-1.1851 | -115.0293 | -49.6891 | 126.0701 | 12.3513 | 106.8986 | -57.5146
-1.1851 | -115.1933 | -49.4354 | 125.7617 | 12.3652 | 106.5628 | -57.5967
-1.1854 | -115.0295 | -49.513 | 125.8939 | 12.3483 | 106.7223 | -57.5148
-1.1855 | -115.0843 | -49.6583 | 126.021 | 12.3515 | 106.8402 | -57.5422
-1.1858 | -115.0299 | -49.559 | 125.9398 | 12.3439 | 106.7682 | -57.5149
-1.1859 | -115.0573 | -49.408 | 125.7797 | 12.3455 | 106.6035 | -57.5286
-1.1861 | -115.0848 | -49.427 | 125.7895 | 12.3455 | 106.6087 | -57.5424
-1.1862 | -114.9208 | -49.6372 | 126.0544 | 12.331 | 106.9009 | -57.4604
-1.1863 | -115.1123 | -49.6348 | 125.9881 | 12.3456 | 106.8027 | -57.5562
-1.1866 | -115.0852 | -49.3591 | 125.7215 | 12.3403 | 106.5406 | -57.5426
-1.1866 | -115.1399 | -49.1533 | 125.4974 | 12.345 | 106.3075 | -57.5699
-1.1869 | -115.1128 | -49.1709 | 125.5241 | 12.3397 | 106.3386 | -57.5564
-1.1871 | -115.1677 | -48.8996 | 125.2345 | 12.3421 | 106.0399 | -57.5838
-1.1873 | -115.2225 | -49.0642 | 125.3808 | 12.3452 | 106.1771 | -57.6112
-1.1874 | -115.1679 | -49.448 | 125.7828 | 12.3391 | 106.5881 | -57.584
-1.1875 | -115.1133 | -49.3606 | 125.7136 | 12.333 | 106.528 | -57.5567
-1.1878 | -115.1682 | -49.3015 | 125.6362 | 12.3354 | 106.4415 | -57.5841
-1.1879 | -115.0863 | -49.4223 | 125.7843 | 12.327 | 106.6033 | -57.5431
-1.188 | -115.1138 | -49.4635 | 125.8163 | 12.3278 | 106.6307 | -57.5569
-1.1883 | -115.1686 | -49.6638 | 125.9984 | 12.3302 | 106.8036 | -57.5843
-1.1885 | -115.2782 | -49.606 | 125.904 | 12.3372 | 106.691 | -57.6391
-1.1885 | -115.0321 | -49.472 | 125.8521 | 12.3165 | 106.6801 | -57.516
-1.1887 | -115.169 | -49.5207 | 125.8551 | 12.3258 | 106.6603 | -57.5845
-1.1889 | -115.2239 | -49.558 | 125.8741 | 12.3282 | 106.6702 | -57.6119
-1.1891 | -115.224 | -49.6359 | 125.952 | 12.326 | 106.748 | -57.612
-1.1893 | -115.3336 | -49.6283 | 125.9079 | 12.3329 | 106.6856 | -57.6668
-1.1893 | -115.2789 | -49.539 | 125.8368 | 12.3283 | 106.6236 | -57.6395
-1.1896 | -115.3065 | -49.3703 | 125.6589 | 12.3277 | 106.4412 | -57.6532
-1.1897 | -115.1151 | -49.3379 | 125.6903 | 12.3108 | 106.5044 | -57.5576
-1.1898 | -115.3067 | -49.3372 | 125.6257 | 12.3255 | 106.408 | -57.6533
-1.19 | -115.2794 | -49.2607 | 125.5583 | 12.3217 | 106.3451 | -57.6397
-1.1902 | -115.2249 | -49.2293 | 125.5451 | 12.3149 | 106.3409 | -57.6125
-1.1904 | -115.2798 | -49.2871 | 125.5846 | 12.3173 | 106.3713 | -57.6399
-1.1906 | -115.1705 | -49.3227 | 125.6566 | 12.3066 | 106.4615 | -57.5853
-1.1908 | -115.2528 | -49.601 | 125.9075 | 12.3113 | 106.6987 | -57.6264
-1.1908 | -115.3075 | -49.3286 | 125.6169 | 12.3151 | 106.3989 | -57.6538
-1.1911 | -115.3897 | -49.4959 | 125.7568 | 12.3198 | 106.5251 | -57.6949
-1.1912 | -115.3352 | -49.372 | 125.651 | 12.3137 | 106.4285 | -57.6676
-1.1914 | -115.3079 | -49.5009 | 125.789 | 12.31 | 106.571 | -57.654
-1.1916 | -115.4722 | -49.4847 | 125.7181 | 12.3215 | 106.4727 | -57.7361
-1.1917 | -115.3082 | -49.1892 | 125.4772 | 12.3063 | 106.2592 | -57.6541
-1.1919 | -115.4725 | -49.4004 | 125.6337 | 12.3178 | 106.3883 | -57.7362
-1.192 | -115.2811 | -49.5319 | 125.829 | 12.3011 | 106.6154 | -57.6406
-1.1922 | -115.3634 | -49.7105 | 125.9801 | 12.3057 | 106.7529 | -57.6817
-1.1923 | -115.4454 | -49.5618 | 125.8041 | 12.3119 | 106.5632 | -57.7227
-1.1926 | -115.2816 | -49.5309 | 125.8278 | 12.2952 | 106.6142 | -57.6408
-1.1928 | -115.5006 | -49.7045 | 125.9284 | 12.3113 | 106.6783 | -57.7503
-1.1929 | -115.4733 | -49.3682 | 125.6012 | 12.3075 | 106.3556 | -57.7367
-1.193 | -115.5281 | -49.6245 | 125.8392 | 12.3114 | 106.5846 | -57.764
-1.1931 | -115.3368 | -49.5523 | 125.8308 | 12.2939 | 106.608 | -57.6684
-1.1934 | -115.419 | -49.6069 | 125.858 | 12.2985 | 106.6215 | -57.7095
-1.1936 | -115.5286 | -49.5988 | 125.8134 | 12.3048 | 106.5586 | -57.7643
-1.1936 | -115.4739 | -49.5521 | 125.7849 | 12.3002 | 106.5392 | -57.737
-1.1939 | -115.5015 | -49.6748 | 125.8984 | 12.2995 | 106.6481 | -57.7508
-1.194 | -115.3922 | -49.6117 | 125.8717 | 12.2896 | 106.6397 | -57.6961
-1.1942 | -115.5291 | -49.49 | 125.7044 | 12.2989 | 106.4495 | -57.7646
-1.1944 | -115.4199 | -49.5414 | 125.7922 | 12.2883 | 106.5556 | -57.7099
-1.1946 | -115.5021 | -49.5609 | 125.7843 | 12.2929 | 106.534 | -57.751
-1.1947 | -115.5569 | -49.513 | 125.7181 | 12.296 | 106.4587 | -57.7784
-1.1949 | -115.557 | -49.6891 | 125.8942 | 12.2946 | 106.6347 | -57.7785
-1.1952 | -115.5846 | -49.5891 | 125.785 | 12.2939 | 106.5209 | -57.7923
-1.1952 | -115.5572 | -49.7174 | 125.9224 | 12.2916 | 106.6629 | -57.7786
-1.1953 | -115.4753 | -49.6734 | 125.9057 | 12.2833 | 106.6598 | -57.7377
-1.1955 | -115.4482 | -49.4074 | 125.6488 | 12.2788 | 106.4074 | -57.7241
-1.1958 | -115.5031 | -49.3722 | 125.5953 | 12.2805 | 106.3448 | -57.7515
-1.1959 | -115.6126 | -49.7611 | 125.9477 | 12.2882 | 106.6789 | -57.8063
-1.1962 | -115.7222 | -49.3958 | 125.5458 | 12.2951 | 106.2588 | -57.8611
-1.1962 | -115.5035 | -49.3827 | 125.6056 | 12.2761 | 106.3551 | -57.7517
-1.1964 | -115.5036 | -49.58 | 125.8029 | 12.2746 | 106.5523 | -57.7518
-1.1966 | -115.6405 | -49.505 | 125.6823 | 12.2839 | 106.4089 | -57.8202
-1.1967 | -115.6133 | -49.5999 | 125.7862 | 12.2801 | 106.5174 | -57.8066
-1.1967 | -115.5039 | -49.6417 | 125.8645 | 12.271 | 106.6139 | -57.7519
-1.197 | -115.6682 | -49.7048 | 125.8728 | 12.2818 | 106.5948 | -57.8341
-1.1972 | -115.641 | -49.7572 | 125.9343 | 12.2773 | 106.6608 | -57.8205
-1.1975 | -115.6959 | -49.7296 | 125.8884 | 12.2797 | 106.6057 | -57.848
-1.1975 | -115.6686 | -49.9657 | 126.1336 | 12.2766 | 106.8555 | -57.8343
-1.1977 | -115.5047 | -49.8116 | 126.0341 | 12.2615 | 106.7834 | -57.7523
-1.1978 | -115.6142 | -49.6925 | 125.8785 | 12.2691 | 106.6095 | -57.8071
-1.198 | -115.669 | -49.8783 | 126.0461 | 12.2723 | 106.7679 | -57.8345
-1.1982 | -115.6419 | -49.7899 | 125.9667 | 12.2671 | 106.6931 | -57.8209
-1.1985 | -115.6421 | -49.8547 | 126.0314 | 12.2649 | 106.7578 | -57.821
-1.1986 | -115.7516 | -49.9726 | 126.1128 | 12.2725 | 106.8209 | -57.8758
-1.1987 | -115.779 | -50.1835 | 126.3146 | 12.2734 | 107.0181 | -57.8895
-1.1989 | -115.7792 | -49.7448 | 125.8758 | 12.2719 | 106.5793 | -57.8896
-1.1991 | -115.834 | -49.6965 | 125.8093 | 12.2743 | 106.5036 | -57.917
-1.1992 | -115.5606 | -49.6991 | 125.903 | 12.2507 | 106.6429 | -57.7803
-1.1994 | -115.7249 | -50.0412 | 126.1903 | 12.2622 | 106.9029 | -57.8624
-1.1996 | -115.7524 | -49.8523 | 125.9923 | 12.2623 | 106.7002 | -57.8762
-1.1997 | -115.7525 | -49.8593 | 125.9992 | 12.2616 | 106.7072 | -57.8762
-1.2 | -115.8348 | -49.6131 | 125.7256 | 12.2655 | 106.4198 | -57.9174
-1.2 | -115.6981 | -49.598 | 125.7561 | 12.2534 | 106.4731 | -57.849
-1.2003 | -115.753 | -49.7108 | 125.8506 | 12.2558 | 106.5584 | -57.8765
-1.2004 | -115.7804 | -49.8654 | 125.996 | 12.2566 | 106.6993 | -57.8902
-1.2006 | -115.9447 | -50.2331 | 126.309 | 12.2681 | 106.9848 | -57.9724
-1.2006 | -115.6712 | -49.8783 | 126.0453 | 12.2453 | 106.7668 | -57.8356
-1.2009 | -115.8356 | -49.9755 | 126.0877 | 12.2561 | 106.7818 | -57.9178
-1.2011 | -115.8084 | -49.7992 | 125.9205 | 12.2516 | 106.6191 | -57.9042
-1.2013 | -115.7538 | -49.7257 | 125.8652 | 12.2456 | 106.5729 | -57.8769
-1.2013 | -115.6992 | -49.8818 | 126.0395 | 12.2403 | 106.7563 | -57.8496
-1.2015 | -115.7266 | -49.9508 | 126.0994 | 12.2411 | 106.8116 | -57.8633
-1.2017 | -115.8089 | -49.8116 | 125.9327 | 12.2458 | 106.6313 | -57.9044
-1.2019 | -115.8091 | -50.0665 | 126.1876 | 12.2436 | 106.8861 | -57.9045
-1.202 | -115.7818 | -49.9212 | 126.0514 | 12.2406 | 106.7544 | -57.8909
-1.2023 | -115.8641 | -49.8995 | 126.0022 | 12.2445 | 106.6916 | -57.932
-1.2023 | -115.8368 | -49.8735 | 125.9853 | 12.2415 | 106.6792 | -57.9184
-1.2026 | -115.9738 | -49.8347 | 125.9009 | 12.25 | 106.5719 | -57.9869
-1.2027 | -115.7824 | -49.9867 | 126.1167 | 12.2333 | 106.8196 | -57.8912
-1.2029 | -115.9193 | -49.8223 | 125.9066 | 12.2425 | 106.5868 | -57.9596
-1.203 | -115.8921 | -49.8509 | 125.9443 | 12.2388 | 106.629 | -57.946
-1.2033 | -115.9469 | -49.8821 | 125.9572 | 12.2412 | 106.6327 | -57.9735
-1.2034 | -115.9744 | -49.8814 | 125.9474 | 12.242 | 106.6183 | -57.9872
-1.2035 | -115.8377 | -49.8756 | 125.9871 | 12.2299 | 106.6808 | -57.9189
-1.2038 | -116.0568 | -50.112 | 126.1505 | 12.2452 | 106.8077 | -58.0284
-1.2038 | -115.9474 | -49.796 | 125.871 | 12.2354 | 106.5464 | -57.9737
-1.2041 | -115.8656 | -50.012 | 126.1142 | 12.2264 | 106.8033 | -57.9328
-1.2041 | -115.9203 | -50.0198 | 126.1038 | 12.2302 | 106.7837 | -57.9602
-1.2044 | -115.9753 | -49.6975 | 125.7632 | 12.2319 | 106.434 | -57.9876
-1.2046 | -116.0848 | -49.8449 | 125.8741 | 12.2395 | 106.5266 | -58.0424
-1.2047 | -116.0029 | -49.7389 | 125.7954 | 12.2312 | 106.4616 | -58.0014
-1.2048 | -116.0303 | -49.8576 | 125.9049 | 12.2321 | 106.5665 | -58.0152
-1.2049 | -115.921 | -49.9564 | 126.0402 | 12.2223 | 106.72 | -57.9605
-1.2052 | -116.0306 | -49.987 | 126.0342 | 12.2284 | 106.6958 | -58.0153
-1.2054 | -116.0582 | -50.0626 | 126.1006 | 12.2285 | 106.7576 | -58.0291
-1.2056 | -116.0583 | -49.7351 | 125.7731 | 12.2271 | 106.4301 | -58.0291
-1.2056 | -116.0857 | -49.796 | 125.8249 | 12.2286 | 106.4773 | -58.0428
-1.2058 | -115.9765 | -49.8423 | 125.9076 | 12.2174 | 106.5782 | -57.9882
-1.206 | -115.9493 | -49.6207 | 125.695 | 12.2137 | 106.3702 | -57.9746
-1.2063 | -116.1136 | -50.001 | 126.0206 | 12.2244 | 106.6683 | -58.0568
-1.2064 | -116.0316 | -49.9368 | 125.9837 | 12.2169 | 106.6451 | -58.0158
-1.2066 | -116.0591 | -49.8602 | 125.8979 | 12.217 | 106.5547 | -58.0296
-1.2068 | -116.1961 | -50.0267 | 126.0188 | 12.2262 | 106.6528 | -58.098
-1.2069 | -116.1688 | -50.092 | 126.0932 | 12.2224 | 106.7317 | -58.0844
-1.207 | -115.9775 | -49.5009 | 125.5658 | 12.2059 | 106.2363 | -57.9887
-1.2071 | -116.1416 | -49.8388 | 125.849 | 12.2187 | 106.4921 | -58.0708
-1.2074 | -116.1419 | -49.8612 | 125.8713 | 12.2158 | 106.5144 | -58.0709
-1.2076 | -115.8959 | -49.6412 | 125.7333 | 12.1933 | 106.4174 | -57.9479
-1.2077 | -116.1969 | -49.7808 | 125.7726 | 12.2168 | 106.4065 | -58.0984
-1.2079 | -116.1149 | -49.782 | 125.8011 | 12.2085 | 106.4486 | -58.0575
-1.2081 | -116.0878 | -49.7562 | 125.7844 | 12.2041 | 106.4364 | -58.0439
-1.2081 | -116.0878 | -49.7334 | 125.7616 | 12.2034 | 106.4136 | -58.0439
-1.2084 | -116.1975 | -49.6886 | 125.6802 | 12.2096 | 106.314 | -58.0987
-1.2084 | -116.2248 | -49.8773 | 125.8598 | 12.2118 | 106.489 | -58.1124
-1.2087 | -116.061 | -49.752 | 125.7891 | 12.1954 | 106.4456 | -58.0305
-1.2089 | -116.1431 | -49.8866 | 125.8963 | 12.2007 | 106.5391 | -58.0716
-1.209 | -116.198 | -50.0038 | 125.9952 | 12.2038 | 106.6289 | -58.099
-1.2092 | -116.1708 | -49.7022 | 125.7027 | 12.1994 | 106.3409 | -58.0854
-1.2094 | -116.253 | -49.8773 | 125.8504 | 12.2047 | 106.4749 | -58.1265
-1.2095 | -116.2257 | -49.7725 | 125.7547 | 12.201 | 106.3837 | -58.1129
-1.2096 | -116.1437 | -49.7856 | 125.7951 | 12.1935 | 106.4378 | -58.0719
-1.2099 | -116.2534 | -49.9965 | 125.9695 | 12.1997 | 106.5939 | -58.1267
-1.2101 | -116.2536 | -49.8892 | 125.8621 | 12.1975 | 106.4865 | -58.1268
-1.2103 | -116.3358 | -50.1263 | 126.0718 | 12.2022 | 106.6825 | -58.1679
-1.2103 | -116.2264 | -50.1678 | 126.1498 | 12.1931 | 106.7787 | -58.1132
-1.2105 | -116.2813 | -49.9766 | 125.9403 | 12.1955 | 106.5601 | -58.1406
-1.2107 | -116.1447 | -49.8151 | 125.8243 | 12.1828 | 106.4669 | -58.0723
-1.2109 | -116.1995 | -50.2357 | 126.2266 | 12.1851 | 106.86 | -58.0998
-1.2109 | -116.2543 | -49.8328 | 125.8055 | 12.1889 | 106.4298 | -58.1271
-1.2112 | -116.1724 | -50.2223 | 126.2223 | 12.18 | 106.8602 | -58.0862
-1.2114 | -116.3094 | -49.9819 | 125.9362 | 12.1891 | 106.5513 | -58.1547
-1.2116 | -116.3369 | -50.107 | 126.0521 | 12.1892 | 106.6627 | -58.1684
-1.2117 | -116.2002 | -50.0546 | 126.0453 | 12.1772 | 106.6786 | -58.1001
-1.2118 | -116.3097 | -50.2002 | 126.1544 | 12.1848 | 106.7694 | -58.1549
-1.2121 | -116.3647 | -50.0872 | 126.0231 | 12.1865 | 106.629 | -58.1823
-1.2122 | -116.2827 | -50.2352 | 126.1984 | 12.179 | 106.818 | -58.1413
-1.2124 | -116.3649 | -50.255 | 126.1908 | 12.1836 | 106.7966 | -58.1825
-1.2127 | -116.3925 | -50.2979 | 126.2245 | 12.183 | 106.8257 | -58.1963
-1.2127 | -116.4746 | -50.1585 | 126.0577 | 12.1891 | 106.6453 | -58.2373
-1.2127 | -116.2558 | -49.8862 | 125.8584 | 12.171 | 106.4824 | -58.1279
-1.213 | -116.3655 | -50.0992 | 126.0348 | 12.1772 | 106.6406 | -58.1827
-1.2132 | -116.2835 | -50.4863 | 126.4492 | 12.169 | 107.0686 | -58.1418
-1.2135 | -116.3111 | -50.3967 | 126.3504 | 12.1684 | 106.9652 | -58.1556
-1.2135 | -116.3659 | -50.5473 | 126.4828 | 12.1722 | 107.0885 | -58.1829
-1.2137 | -116.3661 | -50.4055 | 126.3409 | 12.17 | 106.9466 | -58.183
-1.2139 | -116.3935 | -50.3529 | 126.2792 | 12.1708 | 106.8802 | -58.1968
-1.214 | -116.421 | -50.533 | 126.4501 | 12.1717 | 107.0466 | -58.2105
-1.2142 | -116.3665 | -50.2771 | 126.2124 | 12.165 | 106.8179 | -58.1833
-1.2144 | -116.3666 | -50.4809 | 126.4161 | 12.1636 | 107.0217 | -58.1833
-1.2145 | -116.4214 | -50.2628 | 126.1798 | 12.1667 | 106.7762 | -58.2107
-1.2147 | -116.2575 | -50.2967 | 126.2683 | 12.151 | 106.892 | -58.1288
-1.2149 | -116.4218 | -50.4708 | 126.3876 | 12.1631 | 106.984 | -58.2109
-1.2152 | -116.6682 | -50.3689 | 126.2036 | 12.1805 | 106.7589 | -58.3341
-1.2152 | -116.2579 | -50.4436 | 126.4151 | 12.1467 | 107.0388 | -58.1289
-1.2153 | -116.3674 | -49.976 | 125.911 | 12.155 | 106.5164 | -58.1837
-1.2155 | -116.5591 | -50.4069 | 126.278 | 12.1679 | 106.8515 | -58.2795
-1.2158 | -116.5592 | -50.3527 | 126.2237 | 12.1658 | 106.7972 | -58.2796
-1.216 | -116.5868 | -50.0213 | 125.8831 | 12.1659 | 106.452 | -58.2934
-1.216 | -116.4774 | -50.0703 | 125.9686 | 12.1569 | 106.5557 | -58.2387
-1.2161 | -116.4501 | -50.2481 | 126.1555 | 12.1532 | 106.7471 | -58.2251
-1.2163 | -116.3683 | -50.0992 | 126.0339 | 12.1444 | 106.6392 | -58.1841
-1.2166 | -116.5873 | -50.351 | 126.2127 | 12.1595 | 106.7814 | -58.2937
-1.2166 | -116.4232 | -50.0372 | 125.9536 | 12.146 | 106.5497 | -58.2116
-1.2168 | -116.5328 | -50.1942 | 126.074 | 12.1529 | 106.6519 | -58.2664
-1.217 | -116.5056 | -50.422 | 126.3109 | 12.1485 | 106.8933 | -58.2528
-1.2173 | -116.6152 | -50.0391 | 125.8915 | 12.1553 | 106.4556 | -58.3076
-1.2173 | -116.6153 | -50.0012 | 125.8535 | 12.1546 | 106.4177 | -58.3076
-1.2174 | -116.3692 | -50.1032 | 126.0376 | 12.1337 | 106.6427 | -58.1846
-1.2177 | -116.5609 | -50.2147 | 126.0852 | 12.1466 | 106.6584 | -58.2804
-1.2178 | -116.5884 | -50.0476 | 125.9089 | 12.1474 | 106.4775 | -58.2942
-1.2181 | -116.6707 | -50.3429 | 126.1768 | 12.1513 | 106.7317 | -58.3353
-1.2182 | -116.5066 | -50.3129 | 126.2015 | 12.1371 | 106.7837 | -58.2533
-1.2184 | -116.6709 | -50.3186 | 126.1524 | 12.1484 | 106.7072 | -58.3355
-1.2186 | -116.3975 | -50.1449 | 126.0698 | 12.1246 | 106.6702 | -58.1988
-1.2186 | -116.5343 | -50.1158 | 125.9951 | 12.1358 | 106.5728 | -58.2671
-1.2188 | -116.6166 | -50.2814 | 126.1333 | 12.1397 | 106.6972 | -58.3083
-1.219 | -116.562 | -50.1773 | 126.0474 | 12.1338 | 106.6204 | -58.281
-1.2192 | -116.6442 | -50.0534 | 125.8961 | 12.1384 | 106.4554 | -58.3221
-1.2193 | -116.617 | -50.2383 | 126.0901 | 12.1347 | 106.6539 | -58.3085
-1.2196 | -116.7813 | -50.2604 | 126.0574 | 12.1461 | 106.5938 | -58.3907
-1.2196 | -116.7267 | -50.1268 | 125.942 | 12.1409 | 106.4876 | -58.3633
-1.2199 | -116.5354 | -50.2642 | 126.1432 | 12.1223 | 106.7206 | -58.2677
-1.2201 | -116.6997 | -49.9815 | 125.8057 | 12.1344 | 106.3558 | -58.3498
-1.2203 | -116.7272 | -50.3794 | 126.1944 | 12.1345 | 106.7399 | -58.3636
-1.2204 | -116.6179 | -50.4461 | 126.2976 | 12.1241 | 106.8612 | -58.309
-1.2206 | -116.6455 | -50.5058 | 126.3481 | 12.1242 | 106.9072 | -58.3227
-1.2208 | -116.755 | -50.4897 | 126.2955 | 12.1318 | 106.8363 | -58.3775
-1.2208 | -116.7003 | -50.1746 | 125.9986 | 12.1273 | 106.5486 | -58.3501
-1.221 | -116.6731 | -50.3877 | 126.2208 | 12.1229 | 106.7752 | -58.3366
-1.2212 | -116.8101 | -50.5578 | 126.3452 | 12.132 | 106.8769 | -58.405
-1.2213 | -116.7007 | -50.2337 | 126.0576 | 12.1223 | 106.6074 | -58.3504
-1.2216 | -116.6463 | -50.3974 | 126.2394 | 12.115 | 106.7984 | -58.3231
-1.2217 | -116.7011 | -50.294 | 126.1177 | 12.1181 | 106.6676 | -58.3505
-1.222 | -116.7834 | -50.2857 | 126.082 | 12.122 | 106.6181 | -58.3917
-1.2219 | -116.6739 | -50.1308 | 125.9636 | 12.1137 | 106.5179 | -58.337
-1.2221 | -116.592 | -50.3346 | 126.1947 | 12.1049 | 106.7627 | -58.296
-1.2224 | -116.6196 | -50.1926 | 126.0435 | 12.105 | 106.6069 | -58.3098
-1.2226 | -116.7839 | -50.4586 | 126.2547 | 12.1163 | 106.7908 | -58.3919
-1.2227 | -116.6746 | -50.1101 | 125.9427 | 12.106 | 106.4969 | -58.3373
-1.2229 | -116.8388 | -50.3057 | 126.0835 | 12.118 | 106.6104 | -58.4194
-1.2231 | -116.8117 | -50.448 | 126.2349 | 12.1129 | 106.7662 | -58.4059
-1.2231 | -116.9485 | -50.0708 | 125.8121 | 12.1241 | 106.3207 | -58.4742
-1.2232 | -116.7844 | -50.2955 | 126.0915 | 12.11 | 106.6274 | -58.3922
-1.2235 | -116.7847 | -50.3839 | 126.1798 | 12.1071 | 106.7157 | -58.3923
-1.2237 | -116.7849 | -50.2876 | 126.0834 | 12.105 | 106.6193 | -58.3924
-1.2239 | -116.8397 | -50.4341 | 126.2116 | 12.1074 | 106.7383 | -58.4199
-1.224 | -116.7304 | -50.4711 | 126.2851 | 12.0977 | 106.83 | -58.3652
-1.2242 | -116.9221 | -50.3931 | 126.1432 | 12.1113 | 106.6562 | -58.461
-1.2244 | -116.8675 | -50.4408 | 126.2091 | 12.1054 | 106.7312 | -58.4337
-1.2245 | -116.7035 | -50.3712 | 126.1941 | 12.0906 | 106.7436 | -58.3517
-1.2247 | -116.6762 | -50.2454 | 126.0774 | 12.0869 | 106.6314 | -58.3381
-1.2249 | -116.9226 | -50.4436 | 126.1935 | 12.1049 | 106.7064 | -58.4613
-1.225 | -116.8954 | -50.5261 | 126.2851 | 12.1013 | 106.8025 | -58.4477
-1.2252 | -116.9502 | -50.4768 | 126.2175 | 12.1043 | 106.7258 | -58.4751
-1.2254 | -116.8683 | -50.2786 | 126.0466 | 12.0955 | 106.5685 | -58.4342
-1.2254 | -116.8137 | -50.2409 | 126.0271 | 12.0904 | 106.5582 | -58.4068
-1.2257 | -116.7318 | -50.3707 | 126.1842 | 12.0816 | 106.7289 | -58.3659
-1.2259 | -117.0056 | -50.7284 | 126.4506 | 12.1011 | 106.9497 | -58.5028
-1.2259 | -116.7594 | -50.354 | 126.1583 | 12.081 | 106.6984 | -58.3797
-1.2262 | -116.8416 | -50.4501 | 126.227 | 12.0856 | 106.7534 | -58.4208
-1.2263 | -116.9512 | -50.3472 | 126.0876 | 12.0931 | 106.5957 | -58.4756
-1.2264 | -116.8966 | -50.7243 | 126.4829 | 12.0872 | 107.0001 | -58.4483
-1.2267 | -116.8147 | -50.4978 | 126.2837 | 12.0784 | 106.8145 | -58.4074
-1.2268 | -116.979 | -50.7379 | 126.469 | 12.0904 | 106.9725 | -58.4895
-1.227 | -116.8971 | -50.4586 | 126.217 | 12.0816 | 106.7342 | -58.4485
-1.2272 | -117.034 | -50.5049 | 126.2177 | 12.0913 | 106.712 | -58.517
-1.2273 | -117.0888 | -50.6047 | 126.2992 | 12.0944 | 106.7844 | -58.5444
-1.2275 | -117.0069 | -50.7834 | 126.5052 | 12.0856 | 107.004 | -58.5035
-1.2277 | -117.0071 | -50.5173 | 126.239 | 12.0835 | 106.7378 | -58.5036
-1.2277 | -116.9524 | -50.8148 | 126.5548 | 12.079 | 107.0627 | -58.4762
-1.228 | -116.8705 | -50.7086 | 126.4759 | 12.0703 | 106.9974 | -58.4353
-1.2282 | -117.0896 | -50.6998 | 126.394 | 12.086 | 106.8791 | -58.5448
-1.2283 | -116.8982 | -50.4347 | 126.1927 | 12.069 | 106.7097 | -58.4491
-1.2285 | -117.0899 | -50.6219 | 126.316 | 12.0825 | 106.8011 | -58.5449
-1.2287 | -117.09 | -50.7112 | 126.4053 | 12.0811 | 106.8903 | -58.545
-1.2289 | -117.0081 | -50.8256 | 126.547 | 12.0723 | 107.0456 | -58.5041
-1.2289 | -116.844 | -50.8968 | 126.6729 | 12.0589 | 107.1989 | -58.422
-1.2292 | -116.9536 | -50.6452 | 126.3848 | 12.065 | 106.8925 | -58.4768
-1.2293 | -117.0085 | -50.7903 | 126.5116 | 12.0681 | 107.0102 | -58.5042
-1.2295 | -116.9812 | -50.4004 | 126.1308 | 12.0645 | 106.6339 | -58.4906
-1.2297 | -117.0088 | -50.6073 | 126.3285 | 12.0646 | 106.827 | -58.5044
-1.2299 | -117.1184 | -50.7284 | 126.413 | 12.0714 | 106.8933 | -58.5592
-1.2301 | -117.0912 | -50.5694 | 126.2631 | 12.0671 | 106.7479 | -58.5456
-1.2301 | -117.0365 | -50.7858 | 126.4977 | 12.0626 | 106.9916 | -58.5183
-1.2303 | -116.982 | -50.7353 | 126.4654 | 12.0561 | 106.9684 | -58.491
-1.2306 | -117.2558 | -50.9629 | 126.6017 | 12.0755 | 107.0591 | -58.6279
-1.2307 | -117.1738 | -50.6445 | 126.3107 | 12.0681 | 106.7817 | -58.5869
-1.2309 | -117.1193 | -50.7777 | 126.462 | 12.0616 | 106.9422 | -58.5596
-1.231 | -117.1741 | -50.6083 | 126.2744 | 12.0647 | 106.7454 | -58.587
-1.2313 | -117.1469 | -50.711 | 126.3861 | 12.0603 | 106.8616 | -58.5735
-1.2313 | -117.0923 | -50.8366 | 126.5299 | 12.0552 | 107.0146 | -58.5461
-1.2315 | -117.2018 | -50.7224 | 126.3792 | 12.0627 | 106.8456 | -58.6009
-1.2316 | -116.9557 | -50.7127 | 126.4516 | 12.0413 | 106.9589 | -58.4779
-1.2318 | -117.1474 | -50.5073 | 126.1823 | 12.0548 | 106.6577 | -58.5737
-1.232 | -117.1202 | -50.6245 | 126.3085 | 12.0504 | 106.7885 | -58.5601
-1.2323 | -117.1751 | -50.7536 | 126.4193 | 12.0528 | 106.8901 | -58.5876
-1.2324 | -117.1205 | -50.5318 | 126.2157 | 12.047 | 106.6956 | -58.5603
-1.2325 | -117.2027 | -50.7741 | 126.4306 | 12.0529 | 106.8969 | -58.6013
-1.2328 | -117.2303 | -50.8821 | 126.5294 | 12.0524 | 106.9911 | -58.6151
-1.2328 | -117.203 | -50.8284 | 126.4848 | 12.0494 | 106.951 | -58.6015
-1.2331 | -117.3673 | -50.9297 | 126.5314 | 12.0607 | 106.9701 | -58.6837
-1.2332 | -117.258 | -50.9657 | 126.6038 | 12.0504 | 107.0608 | -58.629
-1.2333 | -117.2307 | -50.9676 | 126.6148 | 12.0475 | 107.0763 | -58.6154
-1.2336 | -117.3404 | -51.0357 | 126.6463 | 12.0536 | 107.0896 | -58.6702
-1.2336 | -117.2857 | -50.6702 | 126.2991 | 12.0484 | 106.7514 | -58.6429
-1.2339 | -117.3133 | -50.6819 | 126.3016 | 12.0479 | 106.7493 | -58.6567
-1.2339 | -117.1218 | -50.7093 | 126.3928 | 12.0323 | 106.8725 | -58.5609
-1.2342 | -117.1768 | -50.5911 | 126.2563 | 12.034 | 106.7268 | -58.5884
-1.2343 | -117.2863 | -50.8089 | 126.4376 | 12.0415 | 106.8898 | -58.6432
-1.2346 | -117.3139 | -50.6581 | 126.2776 | 12.0416 | 106.7253 | -58.6569
-1.2346 | -117.2045 | -50.6502 | 126.3061 | 12.032 | 106.772 | -58.6023
-1.2348 | -117.0952 | -50.783 | 126.4754 | 12.0218 | 106.9595 | -58.5476
-1.235 | -117.3963 | -50.6979 | 126.2899 | 12.0441 | 106.7238 | -58.6982
-1.2351 | -117.3691 | -50.6988 | 126.2999 | 12.0405 | 106.7384 | -58.6845
-1.2353 | -117.3146 | -50.4798 | 126.099 | 12.034 | 106.5466 | -58.6573
-1.2354 | -117.3693 | -50.8625 | 126.4635 | 12.0377 | 106.9019 | -58.6847
-1.2357 | -117.3149 | -50.8065 | 126.4256 | 12.0305 | 106.8732 | -58.6574
-1.2359 | -117.3971 | -50.8504 | 126.4421 | 12.0351 | 106.8759 | -58.6986
-1.236 | -117.2057 | -51.0664 | 126.7219 | 12.0189 | 107.1877 | -58.6028
-1.2361 | -117.4247 | -51.1325 | 126.715 | 12.0352 | 107.1443 | -58.7123
-1.2364 | -117.4523 | -50.8451 | 126.4184 | 12.0346 | 106.8431 | -58.7261
-1.2364 | -117.3976 | -51.1231 | 126.7147 | 12.0302 | 107.1484 | -58.6988
-1.2366 | -117.343 | -51.3548 | 126.9646 | 12.0237 | 107.4074 | -58.6715
-1.2369 | -117.4801 | -50.9428 | 126.5069 | 12.032 | 106.9269 | -58.74
-1.2369 | -117.2885 | -50.9588 | 126.5867 | 12.0172 | 107.0386 | -58.6443
-1.2371 | -117.4255 | -51.0219 | 126.6042 | 12.0255 | 107.0332 | -58.7128
-1.2374 | -117.4804 | -51.1068 | 126.6708 | 12.0278 | 107.0907 | -58.7402
-1.2376 | -117.3712 | -50.7855 | 126.3859 | 12.0169 | 106.824 | -58.6856
-1.2376 | -117.2892 | -50.7277 | 126.3554 | 12.0096 | 106.8072 | -58.6446
-1.2379 | -117.4535 | -50.8913 | 126.4642 | 12.0208 | 106.8886 | -58.7268
-1.2381 | -117.5358 | -50.9433 | 126.4888 | 12.0246 | 106.8995 | -58.7679
-1.2381 | -117.399 | -50.9495 | 126.5406 | 12.0136 | 106.9741 | -58.6995
-1.2383 | -117.4812 | -50.828 | 126.3917 | 12.0188 | 106.8115 | -58.7406
-1.2384 | -117.3719 | -50.836 | 126.4361 | 12.0086 | 106.8741 | -58.686
-1.2387 | -117.3995 | -50.8656 | 126.4565 | 12.0087 | 106.89 | -58.6997
-1.2389 | -117.5638 | -50.8573 | 126.3935 | 12.0199 | 106.7995 | -58.7819
-1.2391 | -117.5366 | -51.0207 | 126.5659 | 12.0156 | 106.9765 | -58.7683
-1.2391 | -117.4819 | -50.9046 | 126.4681 | 12.0112 | 106.8877 | -58.741
-1.2393 | -117.5095 | -50.8078 | 126.3621 | 12.0114 | 106.7772 | -58.7547
-1.2395 | -117.4276 | -50.5875 | 126.1691 | 12.0027 | 106.5978 | -58.7138
-1.2397 | -117.5098 | -50.8577 | 126.4119 | 12.0079 | 106.8269 | -58.7549
-1.2397 | -117.5919 | -50.6217 | 126.1485 | 12.0138 | 106.5498 | -58.796
-1.24 | -117.5374 | -50.6848 | 126.2298 | 12.0067 | 106.6402 | -58.7687
-1.2402 | -117.5923 | -50.4987 | 126.0254 | 12.0097 | 106.4267 | -58.7961
-1.2404 | -117.401 | -50.5692 | 126.1596 | 11.9915 | 106.5928 | -58.7005
-1.2404 | -117.4557 | -50.767 | 126.3392 | 11.9959 | 106.7632 | -58.7279
-1.2406 | -117.4011 | -50.872 | 126.4624 | 11.9901 | 106.8955 | -58.7006
-1.2408 | -117.4287 | -50.8444 | 126.4256 | 11.9903 | 106.8542 | -58.7143
-1.241 | -117.6204 | -50.4451 | 125.9624 | 12.0036 | 106.359 | -58.8102
-1.2412 | -117.6206 | -50.8787 | 126.3959 | 12.0016 | 106.7925 | -58.8103
-1.2415 | -117.6481 | -50.9046 | 126.4127 | 12.0017 | 106.8046 | -58.8241
-1.2416 | -117.6209 | -50.836 | 126.3531 | 11.9981 | 106.7497 | -58.8104
-1.2416 | -117.6209 | -50.7799 | 126.297 | 11.9981 | 106.6936 | -58.8104
-1.2418 | -117.6211 | -50.7176 | 126.2347 | 11.996 | 106.6312 | -58.8105
-1.2419 | -117.5938 | -50.8313 | 126.3575 | 11.9932 | 106.7585 | -58.7969
-1.2422 | -117.5119 | -50.9721 | 126.5256 | 11.9838 | 106.9402 | -58.756
-1.2424 | -117.6216 | -51.2525 | 126.7694 | 11.9905 | 107.1658 | -58.8108
-1.2425 | -117.567 | -50.9571 | 126.4922 | 11.9848 | 106.8977 | -58.7835
-1.2427 | -117.7313 | -50.858 | 126.3383 | 11.9959 | 106.7165 | -58.8656
-1.2428 | -117.5125 | -51.1536 | 126.7069 | 11.9776 | 107.1215 | -58.7562
-1.243 | -117.5947 | -51.0219 | 126.5478 | 11.9828 | 106.9487 | -58.7973
-1.2432 | -117.6222 | -50.9488 | 126.4655 | 11.983 | 106.8618 | -58.8111
-1.2434 | -117.5403 | -51.4321 | 126.9761 | 11.9743 | 107.386 | -58.7702
-1.2436 | -117.7868 | -51.2201 | 126.6819 | 11.9921 | 107.0508 | -58.8934
-1.2437 | -117.6774 | -51.2108 | 126.7091 | 11.9819 | 107.0962 | -58.8387
-1.2438 | -117.5681 | -51.2616 | 126.7963 | 11.9724 | 107.2017 | -58.784
-1.244 | -117.7871 | -51.1856 | 126.6473 | 11.9886 | 107.0162 | -58.8935
-1.2442 | -117.7873 | -51.2631 | 126.7248 | 11.9866 | 107.0936 | -58.8936
-1.2442 | -117.5137 | -50.7813 | 126.3342 | 11.9639 | 106.7485 | -58.7569
-1.2445 | -117.7328 | -51.1696 | 126.6494 | 11.9794 | 107.0273 | -58.8664
-1.2447 | -117.8424 | -50.9804 | 126.4237 | 11.9862 | 106.7833 | -58.9212
-1.245 | -117.8427 | -51.081 | 126.5242 | 11.9834 | 106.8838 | -58.9213
-1.2451 | -117.7881 | -50.9657 | 126.4271 | 11.9776 | 106.7958 | -58.894
-1.2452 | -117.7608 | -51.0738 | 126.5443 | 11.9748 | 106.9175 | -58.8804
-1.2453 | -117.7608 | -51.0329 | 126.5034 | 11.9741 | 106.8766 | -58.8804
-1.2455 | -117.761 | -51.1358 | 126.6062 | 11.972 | 106.9794 | -58.8805
-1.2457 | -117.7065 | -50.8651 | 126.3537 | 11.9656 | 106.736 | -58.8532
-1.2458 | -117.7886 | -50.667 | 126.1282 | 11.9715 | 106.4968 | -58.8943
-1.246 | -117.8709 | -50.9207 | 126.3545 | 11.9753 | 106.7093 | -58.9355
-1.2462 | -117.8437 | -51.1651 | 126.608 | 11.9718 | 106.9673 | -58.9219
-1.2462 | -117.7069 | -50.9807 | 126.4692 | 11.9608 | 106.8513 | -58.8535
-1.2465 | -117.6798 | -51.1377 | 126.6352 | 11.9559 | 107.0219 | -58.8399
-1.2467 | -117.7894 | -50.7909 | 126.2519 | 11.9626 | 106.6203 | -58.8947
-1.2468 | -117.6253 | -51.0805 | 126.5962 | 11.9487 | 106.9919 | -58.8127
-1.247 | -117.817 | -51.4605 | 126.9123 | 11.962 | 107.2761 | -58.9085
-1.2472 | -117.8172 | -51.2116 | 126.6633 | 11.96 | 107.0271 | -58.9086
-1.2473 | -117.8173 | -51.2485 | 126.7002 | 11.9586 | 107.0639 | -58.9087
-1.2475 | -117.8175 | -51.1582 | 126.6098 | 11.9573 | 106.9736 | -58.9087
-1.2476 | -117.7629 | -51.1203 | 126.5901 | 11.9515 | 106.963 | -58.8814
-1.2479 | -117.8726 | -50.8978 | 126.331 | 11.9576 | 106.6856 | -58.9363
-1.248 | -117.9273 | -50.9641 | 126.3791 | 11.9613 | 106.7245 | -58.9637
-1.2482 | -117.9002 | -50.8758 | 126.2998 | 11.957 | 106.6498 | -58.9501
-1.2483 | -118.0097 | -50.8275 | 126.215 | 11.9644 | 106.5467 | -59.0049
-1.2486 | -118.1194 | -51.0286 | 126.3796 | 11.9704 | 106.693 | -59.0597
-1.2486 | -117.8458 | -51.0744 | 126.5166 | 11.9485 | 106.8756 | -58.9229
-1.2488 | -117.9281 | -51.01 | 126.4247 | 11.9531 | 106.7701 | -58.964
-1.249 | -117.8188 | -51.2995 | 126.7507 | 11.9429 | 107.1142 | -58.9094
-1.2491 | -117.901 | -51.1196 | 126.5434 | 11.9481 | 106.8932 | -58.9505
-1.2493 | -117.9285 | -51.2271 | 126.6417 | 11.9483 | 106.9869 | -58.9643
-1.2496 | -118.0382 | -51.3426 | 126.7206 | 11.955 | 107.0476 | -59.0191
-1.2498 | -118.0383 | -50.9304 | 126.3084 | 11.953 | 106.6353 | -59.0192
-1.2498 | -117.9016 | -51.1861 | 126.6097 | 11.9413 | 106.9594 | -58.9508
-1.25 | -118.0659 | -51.3745 | 126.7433 | 11.9531 | 107.0657 | -59.0329
-1.2501 | -117.8471 | -51.3173 | 126.759 | 11.9342 | 107.1178 | -58.9236
-1.2504 | -118.0115 | -51.3002 | 126.6871 | 11.9453 | 107.0186 | -59.0057
-1.2506 | -118.0117 | -51.4598 | 126.8467 | 11.9433 | 107.1781 | -59.0058
-1.2506 | -117.9296 | -51.6256 | 127.0398 | 11.936 | 107.3849 | -58.9648
-1.2509 | -117.9845 | -51.2435 | 126.6394 | 11.9384 | 106.9753 | -58.9923
-1.2511 | -118.0395 | -51.1134 | 126.491 | 11.9407 | 106.8178 | -59.0197
-1.2512 | -117.9849 | -51.3101 | 126.7059 | 11.935 | 107.0418 | -58.9924
-1.2514 | -118.1766 | -51.2935 | 126.6254 | 11.9482 | 106.9293 | -59.0883
-1.2514 | -117.9303 | -51.0562 | 126.4702 | 11.9286 | 106.8151 | -58.9652
-1.2517 | -118.04 | -51.2311 | 126.6085 | 11.9346 | 106.9352 | -59.02
-1.2519 | -118.0128 | -51.3688 | 126.7553 | 11.931 | 107.0865 | -59.0064
-1.2521 | -118.095 | -51.1303 | 126.4894 | 11.9356 | 106.8069 | -59.0475
-1.252 | -117.9855 | -51.4308 | 126.8264 | 11.9275 | 107.1621 | -58.9928
-1.2523 | -118.1773 | -51.1156 | 126.4473 | 11.9401 | 106.751 | -59.0887
-1.2525 | -117.9313 | -51.2446 | 126.6583 | 11.9184 | 107.0031 | -58.9656
-1.2526 | -117.9313 | -51.2843 | 126.698 | 11.9177 | 107.0427 | -58.9657
-1.2529 | -118.041 | -51.4232 | 126.8003 | 11.9237 | 107.1268 | -59.0205
-1.253 | -118.1232 | -51.4325 | 126.7822 | 11.9289 | 107.095 | -59.0616
-1.2532 | -118.0413 | -51.3421 | 126.7191 | 11.9203 | 107.0455 | -59.0207
-1.2533 | -118.0687 | -51.3216 | 126.6895 | 11.9218 | 107.0113 | -59.0344
-1.2534 | -118.151 | -51.3171 | 126.6575 | 11.927 | 106.9657 | -59.0755
-1.2537 | -118.0417 | -51.3245 | 126.7014 | 11.9163 | 107.0278 | -59.0208
-1.2538 | -117.9871 | -51.3142 | 126.7093 | 11.9106 | 107.0448 | -58.9935
-1.254 | -118.2062 | -51.4055 | 126.7275 | 11.926 | 107.0265 | -59.1031
-1.2541 | -118.1242 | -51.2011 | 126.5505 | 11.9188 | 106.8631 | -59.0621
-1.2544 | -118.2065 | -51.7229 | 127.0448 | 11.9226 | 107.3438 | -59.1032
-1.2544 | -118.316 | -51.2345 | 126.5199 | 11.9306 | 106.8006 | -59.158
-1.2547 | -118.1246 | -51.3164 | 126.6656 | 11.9133 | 106.9782 | -59.0623
-1.2548 | -118.2069 | -51.2576 | 126.5794 | 11.9185 | 106.8783 | -59.1034
-1.255 | -118.207 | -51.6666 | 126.9884 | 11.9165 | 107.2872 | -59.1035
-1.2552 | -118.2346 | -51.3126 | 126.6252 | 11.9166 | 106.9194 | -59.1173
-1.2553 | -118.0705 | -51.2249 | 126.5922 | 11.9029 | 106.9138 | -59.0352
-1.2555 | -118.3717 | -51.4655 | 126.7324 | 11.9248 | 107.0038 | -59.1858
-1.2557 | -118.1802 | -51.4674 | 126.7981 | 11.9082 | 107.1014 | -59.0901
-1.2558 | -118.2077 | -51.3355 | 126.657 | 11.9091 | 106.9557 | -59.1039
-1.256 | -118.3174 | -51.244 | 126.529 | 11.9157 | 106.8094 | -59.1587
-1.2561 | -118.208 | -51.2758 | 126.5972 | 11.9064 | 106.8959 | -59.104
-1.2564 | -118.2356 | -51.0703 | 126.3825 | 11.9058 | 106.6766 | -59.1178
-1.2566 | -118.2084 | -51.4016 | 126.7229 | 11.9016 | 107.0215 | -59.1042
-1.2568 | -118.3728 | -51.4878 | 126.7543 | 11.9127 | 107.0255 | -59.1864
-1.2568 | -118.1812 | -51.5223 | 126.8527 | 11.8974 | 107.1558 | -59.0906
-1.257 | -118.2908 | -51.4184 | 126.7122 | 11.9048 | 106.9971 | -59.1454
-1.2572 | -118.2363 | -50.949 | 126.261 | 11.8984 | 106.555 | -59.1181
-1.2573 | -118.3459 | -51.5111 | 126.7866 | 11.9058 | 107.0623 | -59.1729
-1.2576 | -118.264 | -51.2783 | 126.5811 | 11.8965 | 106.8704 | -59.132
-1.2577 | -118.3188 | -51.3121 | 126.5966 | 11.9002 | 106.8768 | -59.1594
-1.2579 | -118.2643 | -51.3231 | 126.6258 | 11.8938 | 106.9151 | -59.1321
-1.258 | -118.237 | -51.3569 | 126.6687 | 11.891 | 106.9625 | -59.1185
-1.2581 | -118.2644 | -51.1389 | 126.4415 | 11.8918 | 106.7308 | -59.1322
-1.2583 | -118.2373 | -51.2985 | 126.6102 | 11.8876 | 106.904 | -59.1186
-1.2585 | -118.3195 | -51.2078 | 126.4921 | 11.8921 | 106.7721 | -59.1598
-1.2586 | -118.3196 | -51.1191 | 126.4033 | 11.8915 | 106.6834 | -59.1598
-1.2589 | -118.3472 | -51.1468 | 126.4218 | 11.8909 | 106.6973 | -59.1736
-1.259 | -118.2652 | -51.2428 | 126.5452 | 11.8838 | 106.8343 | -59.1326
-1.2591 | -118.539 | -51.2828 | 126.4939 | 11.9041 | 106.7374 | -59.2695
-1.2593 | -118.4571 | -51.2671 | 126.5055 | 11.8956 | 106.7627 | -59.2285
-1.2595 | -118.3204 | -51.3629 | 126.6469 | 11.8834 | 106.9268 | -59.1602
-1.2597 | -118.43 | -51.5716 | 126.819 | 11.8901 | 107.0807 | -59.215
-1.2598 | -118.3207 | -51.4186 | 126.7025 | 11.88 | 106.9824 | -59.1603
-1.26 | -118.5671 | -51.7309 | 126.9326 | 11.8976 | 107.1714 | -59.2836
-1.2601 | -118.5398 | -51.4908 | 126.7016 | 11.8947 | 106.945 | -59.2699
-1.2603 | -118.3211 | -51.3421 | 126.6258 | 11.8753 | 106.9056 | -59.1606
-1.2605 | -118.3212 | -51.4823 | 126.766 | 11.874 | 107.0458 | -59.1606
-1.2607 | -118.4309 | -51.2735 | 126.5206 | 11.8807 | 106.7822 | -59.2154
-1.2608 | -118.4036 | -51.138 | 126.3942 | 11.8771 | 106.6603 | -59.2018
-1.261 | -118.5133 | -51.3673 | 126.587 | 11.8838 | 106.8348 | -59.2566
-1.2613 | -118.4861 | -51.3519 | 126.5806 | 11.8796 | 106.8329 | -59.2431
-1.2613 | -118.4588 | -51.4241 | 127.6619 | 11.8768 | 107.9188 | -59.2294
-1.2615 | -118.3221 | -51.6045 | 126.8879 | 11.8646 | 107.1675 | -59.1611
-1.2616 | -118.4043 | -51.7121 | 126.9681 | 11.8698 | 107.234 | -59.2022
-1.2618 | -118.3498 | -51.592 | 126.8662 | 11.8634 | 107.1412 | -59.1749
-1.2619 | -118.4319 | -51.6662 | 126.913 | 11.8693 | 107.1743 | -59.216
-1.2622 | -118.5416 | -51.7093 | 126.9195 | 11.8752 | 107.1626 | -59.2708
-1.2623 | -118.5144 | -51.319 | 126.5383 | 11.8717 | 106.7859 | -59.2572
-1.2623 | -118.3776 | -51.6271 | 126.892 | 11.8609 | 107.1624 | -59.1888
-1.2626 | -118.3778 | -51.4384 | 126.7032 | 11.8582 | 106.9736 | -59.1889
-1.2628 | -118.5148 | -51.5577 | 126.7769 | 11.8677 | 107.0244 | -59.2574
-1.2631 | -118.5698 | -51.542 | 126.7428 | 11.8694 | 106.9812 | -59.2849
-1.2631 | -118.4877 | -51.3631 | 126.5913 | 11.8622 | 106.8433 | -59.2439
-1.2633 | -118.6521 | -51.7257 | 126.8991 | 11.8732 | 107.1237 | -59.3261
-1.2636 | -118.6523 | -51.446 | 126.6193 | 11.8712 | 106.844 | -59.3261
-1.2636 | -118.5703 | -51.4243 | 126.625 | 11.864 | 106.8633 | -59.2851
-1.2638 | -118.543 | -51.4677 | 126.6775 | 11.8605 | 106.9203 | -59.2715
-1.2639 | -118.4063 | -51.5175 | 126.7728 | 11.8484 | 107.0384 | -59.2032
-1.2641 | -118.5707 | -51.7372 | 126.9377 | 11.8593 | 107.176 | -59.2853
-1.2643 | -118.5708 | -51.6435 | 126.844 | 11.858 | 107.0822 | -59.2854
-1.2644 | -118.6257 | -51.421 | 126.6032 | 11.861 | 106.8323 | -59.3128
-1.2647 | -118.5986 | -51.3424 | 126.5336 | 11.8562 | 106.7672 | -59.2993
-1.2648 | -118.5713 | -51.3479 | 126.5482 | 11.8533 | 106.7864 | -59.2856
-1.2651 | -118.4073 | -51.5396 | 126.7946 | 11.8377 | 107.06 | -59.2037
-1.2651 | -118.5441 | -51.25 | 126.4594 | 11.8485 | 106.702 | -59.2721
-1.2654 | -118.6265 | -51.4248 | 126.6067 | 11.8523 | 106.8357 | -59.3132
-1.2655 | -118.7361 | -51.547 | 126.6924 | 11.8596 | 106.9031 | -59.368
-1.2657 | -118.6542 | -51.4963 | 126.669 | 11.8511 | 106.8933 | -59.3271
-1.2658 | -118.5721 | -51.6214 | 126.8215 | 11.844 | 107.0594 | -59.2861
-1.2659 | -118.627 | -51.5363 | 126.7181 | 11.847 | 106.9469 | -59.3135
-1.2661 | -118.6545 | -51.4107 | 126.5833 | 11.8471 | 106.8075 | -59.3273
-1.2663 | -118.6547 | -51.5122 | 126.6847 | 11.8458 | 106.909 | -59.3273
-1.2665 | -118.7096 | -51.3624 | 126.5166 | 11.8481 | 106.7317 | -59.3548
-1.2666 | -118.6276 | -51.5274 | 126.709 | 11.8403 | 106.9377 | -59.3138
-1.2669 | -118.7099 | -51.8872 | 127.0413 | 11.8448 | 107.2564 | -59.3549
-1.2671 | -118.8195 | -51.7097 | 126.8273 | 11.8514 | 107.024 | -59.4098
-1.267 | -118.6279 | -51.6288 | 126.8103 | 11.837 | 107.0389 | -59.314
-1.2673 | -118.765 | -51.5644 | 126.7002 | 11.8451 | 106.906 | -59.3825
-1.2676 | -118.7105 | -51.5456 | 126.6995 | 11.8381 | 106.9144 | -59.3553
-1.2677 | -118.8201 | -51.6754 | 126.7928 | 11.8454 | 106.9894 | -59.4101
-1.2677 | -118.7106 | -51.6352 | 126.7891 | 11.8368 | 107.004 | -59.3553
-1.268 | -118.8204 | -51.695 | 126.8123 | 11.8428 | 107.0089 | -59.4102
-1.2681 | -118.6562 | -51.8432 | 127.0152 | 11.8292 | 107.2392 | -59.3281
-1.2682 | -118.6837 | -51.8234 | 126.9863 | 11.83 | 107.2056 | -59.3419
-1.2684 | -118.766 | -51.6678 | 126.8032 | 11.8345 | 107.0089 | -59.383
-1.2687 | -118.821 | -51.5499 | 126.667 | 11.8361 | 106.8635 | -59.4105
-1.2688 | -118.9305 | -51.7843 | 126.8649 | 11.8441 | 107.0431 | -59.4653
-1.2691 | -118.9855 | -51.6616 | 126.7239 | 11.8457 | 106.893 | -59.4927
-1.2692 | -119.0129 | -51.5153 | 126.5684 | 11.8472 | 106.7329 | -59.5065
-1.2693 | -118.8215 | -51.7334 | 126.8503 | 11.8308 | 107.0468 | -59.4107
-1.2694 | -118.7942 | -51.6347 | 126.7607 | 11.8273 | 106.9617 | -59.3971
-1.2697 | -118.7944 | -51.7548 | 126.8808 | 11.8253 | 107.0817 | -59.3972
-1.2697 | -118.8219 | -51.5239 | 126.6407 | 11.8268 | 106.8371 | -59.4109
-1.2699 | -118.9315 | -52.0528 | 127.1331 | 11.8335 | 107.3111 | -59.4658
-1.2702 | -118.877 | -51.8756 | 126.974 | 11.8272 | 107.1612 | -59.4385
-1.2702 | -119.0412 | -51.9325 | 126.9762 | 11.8394 | 107.136 | -59.5206
-1.2705 | -118.932 | -51.6405 | 126.7206 | 11.8281 | 106.8986 | -59.466
-1.2706 | -118.8774 | -51.715 | 126.8133 | 11.8232 | 107.0004 | -59.4387
-1.2707 | -118.8501 | -51.8006 | 126.908 | 11.8197 | 107.0996 | -59.4251
-1.271 | -118.9324 | -51.6709 | 126.7509 | 11.8242 | 106.9288 | -59.4662
-1.2712 | -118.9052 | -51.6416 | 126.7306 | 11.82 | 106.9131 | -59.4526
-1.2712 | -118.9326 | -51.6228 | 126.7027 | 11.8215 | 106.8806 | -59.4663
-1.2715 | -118.9876 | -51.6347 | 126.6963 | 11.8232 | 106.865 | -59.4938
-1.2717 | -118.9604 | -51.8937 | 126.9643 | 11.8197 | 107.1376 | -59.4802
-1.2719 | -118.8785 | -51.9754 | 127.0733 | 11.8113 | 107.2603 | -59.4392
-1.2719 | -118.9058 | -51.9223 | 127.0111 | 11.8134 | 107.1935 | -59.4529
-1.2721 | -119.0155 | -51.9237 | 126.976 | 11.82 | 107.14 | -59.5078
-1.2723 | -119.0431 | -51.6681 | 126.7112 | 11.8202 | 106.8707 | -59.5215
-1.2725 | -118.9885 | -51.5394 | 126.6007 | 11.8146 | 106.7693 | -59.4942
-1.2727 | -119.0707 | -51.6931 | 126.727 | 11.819 | 106.8818 | -59.5354
-1.2729 | -119.0983 | -52.0877 | 127.1124 | 11.8192 | 107.2627 | -59.5491
-1.2729 | -119.0983 | -51.6995 | 126.7242 | 11.8192 | 106.8745 | -59.5491
-1.2731 | -119.0437 | -51.8429 | 126.8858 | 11.8129 | 107.0451 | -59.5219
-1.2733 | -119.126 | -51.5566 | 126.572 | 11.8174 | 106.7177 | -59.563
-1.2734 | -119.0166 | -51.9995 | 127.0514 | 11.8081 | 107.2153 | -59.5083
-1.2736 | -119.0442 | -51.7252 | 126.7679 | 11.8083 | 106.9272 | -59.5221
-1.2738 | -119.1265 | -51.6099 | 126.6252 | 11.8128 | 106.7708 | -59.5632
-1.274 | -119.0993 | -51.8096 | 126.8339 | 11.8086 | 106.984 | -59.5497
-1.2742 | -119.1542 | -51.9683 | 126.9743 | 11.8116 | 107.1153 | -59.5771
-1.2742 | -119.0173 | -51.852 | 126.9037 | 11.8009 | 107.0674 | -59.5087
-1.2745 | -119.0176 | -51.8684 | 126.92 | 11.7982 | 107.0837 | -59.5088
-1.2747 | -119.0178 | -51.9139 | 126.9654 | 11.7962 | 107.1291 | -59.5089
-1.2749 | -119.1001 | -51.9692 | 126.9933 | 11.8007 | 107.1433 | -59.55
-1.275 | -119.1549 | -52.0674 | 127.0732 | 11.8037 | 107.214 | -59.5775
-1.2752 | -119.155 | -52.0452 | 127.051 | 11.8024 | 107.1918 | -59.5775
-1.2752 | -119.0729 | -51.9716 | 127.0047 | 11.7959 | 107.1592 | -59.5365
-1.2754 | -119.0184 | -52.004 | 127.0553 | 11.7897 | 107.2189 | -59.5092
-1.2756 | -119.2102 | -52.1112 | 127.0986 | 11.8027 | 107.2302 | -59.6051
-1.2758 | -119.1282 | -52.0545 | 127.0692 | 11.7943 | 107.2145 | -59.5641
-1.276 | -119.101 | -51.995 | 127.0188 | 11.7908 | 107.1686 | -59.5505
-1.2762 | -119.2654 | -51.9912 | 126.9602 | 11.8017 | 107.0826 | -59.6327
-1.2763 | -119.156 | -51.9649 | 126.9703 | 11.7918 | 107.111 | -59.578
-1.2765 | -119.1014 | -51.9901 | 127.0137 | 11.7862 | 107.1635 | -59.5507
-1.2767 | -119.2385 | -52.0521 | 127.03 | 11.795 | 107.157 | -59.6192
-1.2768 | -119.2112 | -51.7395 | 126.7265 | 11.7915 | 106.858 | -59.6056
-1.2771 | -119.403 | -52.2656 | 127.1887 | 11.8045 | 107.2882 | -59.7015
-1.2772 | -119.2115 | -52.1655 | 127.1524 | 11.7882 | 107.2838 | -59.6058
-1.2773 | -119.2664 | -51.9956 | 126.9642 | 11.7912 | 107.0865 | -59.6332
-1.2776 | -119.2667 | -52.1856 | 127.1541 | 11.7886 | 107.2764 | -59.6333
-1.2776 | -119.1298 | -52.1127 | 127.1269 | 11.7778 | 107.2719 | -59.5649
-1.2778 | -119.1299 | -52.151 | 127.1651 | 11.7765 | 107.3101 | -59.565
-1.278 | -119.1575 | -51.9469 | 126.9518 | 11.7767 | 107.0923 | -59.5787
-1.2781 | -119.1576 | -52.06 | 127.0649 | 11.776 | 107.2053 | -59.5788
-1.2783 | -119.3494 | -52.0293 | 126.9703 | 11.7884 | 107.0787 | -59.6747
-1.2785 | -119.2948 | -51.9041 | 126.8633 | 11.7828 | 106.9808 | -59.6474
-1.2785 | -119.3221 | -52.1815 | 127.1316 | 11.785 | 107.2445 | -59.6611
-1.2788 | -119.1582 | -52.2339 | 127.2386 | 11.7695 | 107.3789 | -59.5791
-1.2789 | -119.2678 | -52.2668 | 127.235 | 11.7767 | 107.357 | -59.6339
-1.2792 | -119.268 | -52.0931 | 127.0612 | 11.7741 | 107.1832 | -59.634
-1.2794 | -119.2135 | -52.2882 | 127.2745 | 11.7679 | 107.4056 | -59.6067
-1.2796 | -119.4326 | -52.319 | 127.2322 | 11.7837 | 107.3268 | -59.7163
-1.2798 | -119.5149 | -52.2022 | 127.088 | 11.7881 | 107.1689 | -59.7574
-1.2798 | -119.1864 | -52.2449 | 127.2402 | 11.7624 | 107.3758 | -59.5932
-1.2799 | -119.2139 | -52.2608 | 127.2469 | 11.7633 | 107.3779 | -59.607
-1.2802 | -119.4058 | -52.3707 | 127.2929 | 11.7756 | 107.3919 | -59.7029
-1.2804 | -119.1869 | -52.4721 | 127.4672 | 11.7572 | 107.6027 | -59.5935
-1.2804 | -119.2691 | -52.2199 | 127.1876 | 11.763 | 107.3094 | -59.6346
-1.2806 | -119.2967 | -52.3357 | 127.2942 | 11.7631 | 107.4115 | -59.6483
-1.2809 | -119.2695 | -52.4724 | 127.44 | 11.759 | 107.5618 | -59.6347
-1.281 | -119.297 | -52.0161 | 126.9745 | 11.7599 | 107.0917 | -59.6485
-1.2812 | -119.4067 | -52.257 | 127.1789 | 11.7665 | 107.2778 | -59.7033
-1.2813 | -119.352 | -52.3047 | 127.2448 | 11.7615 | 107.3528 | -59.676
-1.2815 | -119.3795 | -52.3023 | 127.2332 | 11.7617 | 107.3366 | -59.6898
-1.2816 | -119.3249 | -52.004 | 126.9531 | 11.7561 | 107.0656 | -59.6625
-1.2819 | -119.4894 | -52.0438 | 126.9381 | 11.7663 | 107.0232 | -59.7447
-1.282 | -119.4073 | -52.1548 | 127.0765 | 11.7593 | 107.1752 | -59.7037
-1.2821 | -119.2432 | -52.2566 | 127.233 | 11.7458 | 107.3591 | -59.6216
-1.2824 | -119.435 | -52.0559 | 126.9683 | 11.7581 | 107.0625 | -59.7175
-1.2824 | -119.4077 | -52.1798 | 127.1013 | 11.7553 | 107.2 | -59.7039
-1.2825 | -119.3257 | -51.9931 | 126.942 | 11.7483 | 107.0544 | -59.6628
-1.2828 | -119.5996 | -52.3375 | 127.1951 | 11.767 | 107.2618 | -59.7998
-1.283 | -119.4082 | -52.1195 | 127.0409 | 11.7501 | 107.1395 | -59.7041
-1.2831 | -119.3536 | -52.46 | 127.3996 | 11.7452 | 107.5073 | -59.6768
-1.2833 | -119.3811 | -52.0338 | 126.9642 | 11.7454 | 107.0673 | -59.6906
-1.2834 | -119.3812 | -52.2284 | 127.1588 | 11.7441 | 107.2619 | -59.6906
-1.2835 | -119.3813 | -52.2244 | 127.1547 | 11.7434 | 107.2578 | -59.6907
-1.2838 | -119.5458 | -52.3836 | 127.2591 | 11.7536 | 107.3348 | -59.7729
-1.284 | -119.4912 | -52.1741 | 127.0678 | 11.7474 | 107.1526 | -59.7456
-1.2842 | -119.6556 | -52.4029 | 127.2418 | 11.7582 | 107.2992 | -59.8278
-1.2842 | -119.3819 | -52.1312 | 127.0613 | 11.7369 | 107.1643 | -59.691
-1.2844 | -119.4642 | -52.2999 | 127.2026 | 11.7414 | 107.2919 | -59.7321
-1.2846 | -119.5465 | -52.1629 | 127.0382 | 11.7464 | 107.1138 | -59.7732
-1.2849 | -119.6288 | -52.344 | 127.1918 | 11.7502 | 107.2537 | -59.8144
-1.285 | -119.7384 | -52.5636 | 127.3749 | 11.7574 | 107.4185 | -59.8692
-1.2852 | -119.5196 | -52.3549 | 127.2391 | 11.7391 | 107.3192 | -59.7598
-1.2853 | -119.5745 | -52.3409 | 127.2068 | 11.7421 | 107.2778 | -59.7872
-1.2855 | -119.6841 | -52.2859 | 127.1153 | 11.7486 | 107.1679 | -59.8421
-1.2856 | -119.5474 | -52.0483 | 126.9233 | 11.7373 | 106.9987 | -59.7737
-1.2858 | -119.5749 | -52.1146 | 126.9804 | 11.7375 | 107.0512 | -59.7875
-1.286 | -119.6024 | -52.0412 | 126.8978 | 11.7383 | 106.9641 | -59.8012
-1.286 | -119.493 | -51.9505 | 126.8436 | 11.7292 | 106.9281 | -59.7465
-1.2863 | -119.5206 | -52.0688 | 126.9527 | 11.7287 | 107.0326 | -59.7603
-1.2865 | -119.5482 | -51.9329 | 126.8076 | 11.7289 | 106.8829 | -59.7741
-1.2867 | -119.5757 | -52.1996 | 127.0651 | 11.7297 | 107.1359 | -59.7878
-1.2867 | -119.6031 | -52.1417 | 126.9981 | 11.7312 | 107.0642 | -59.8016
-1.287 | -119.6307 | -52.2168 | 127.064 | 11.7314 | 107.1256 | -59.8153
-1.2871 | -119.6034 | -52.0536 | 126.9099 | 11.7279 | 106.976 | -59.8017
-1.2872 | -119.5762 | -52.2475 | 127.1129 | 11.7245 | 107.1835 | -59.7881
-1.2875 | -119.5764 | -52.0797 | 126.945 | 11.7226 | 107.0156 | -59.7882
-1.2877 | -119.6313 | -52.3654 | 127.2124 | 11.7249 | 107.2739 | -59.8156
-1.2878 | -119.6314 | -52.2766 | 127.1236 | 11.7236 | 107.185 | -59.8157
-1.2879 | -119.5494 | -52.1991 | 127.0734 | 11.7166 | 107.1485 | -59.7747
-1.2881 | -119.5222 | -52.0721 | 126.9555 | 11.7125 | 107.0351 | -59.7611
-1.2882 | -119.6865 | -52.0335 | 126.8621 | 11.7239 | 106.9143 | -59.8433
-1.2885 | -119.6594 | -52.2258 | 127.0634 | 11.7192 | 107.1202 | -59.8297
-1.2888 | -119.6322 | -52.0378 | 126.8845 | 11.7152 | 106.9458 | -59.8161
-1.2889 | -119.6871 | -52.1062 | 126.9346 | 11.7181 | 106.9867 | -59.8436
-1.289 | -119.8241 | -52.4586 | 127.2413 | 11.7274 | 107.2706 | -59.9121
-1.2891 | -119.7147 | -52.2532 | 127.0724 | 11.7183 | 107.12 | -59.8573
-1.2892 | -119.7421 | -52.1007 | 126.9108 | 11.7198 | 106.9537 | -59.8711
-1.2895 | -119.8245 | -52.0819 | 126.8645 | 11.7235 | 106.8938 | -59.9122
-1.2895 | -119.7151 | -52.2692 | 127.0883 | 11.7144 | 107.1358 | -59.8575
-1.2898 | -119.7974 | -52.3924 | 127.184 | 11.7182 | 107.2178 | -59.8987
-1.29 | -119.7428 | -52.1458 | 126.9556 | 11.7126 | 106.9985 | -59.8714
-1.2902 | -119.7156 | -52.5117 | 127.3306 | 11.7086 | 107.378 | -59.8578
-1.2903 | -119.6609 | -52.3709 | 127.208 | 11.7037 | 107.2645 | -59.8305
-1.2905 | -119.7159 | -52.5536 | 127.3724 | 11.706 | 107.4198 | -59.8579
-1.2907 | -119.7708 | -52.795 | 127.5955 | 11.7083 | 107.6337 | -59.8854
-1.2908 | -119.8256 | -52.2284 | 127.0106 | 11.7119 | 107.0397 | -59.9128
-1.291 | -119.7711 | -52.3164 | 127.1168 | 11.7057 | 107.155 | -59.8855
-1.2912 | -119.826 | -52.2532 | 127.0353 | 11.708 | 107.0643 | -59.913
-1.2914 | -119.8809 | -52.3234 | 127.0872 | 11.7103 | 107.107 | -59.9405
-1.2913 | -119.744 | -52.4865 | 127.2959 | 11.7004 | 107.3386 | -59.872
-1.2916 | -119.7716 | -52.061 | 126.8612 | 11.6999 | 106.8993 | -59.8858
-1.2918 | -119.7444 | -52.3981 | 127.2074 | 11.6965 | 107.25 | -59.8722
-1.2921 | -119.8541 | -52.3371 | 127.1098 | 11.7024 | 107.1341 | -59.9271
-1.2921 | -119.772 | -52.197 | 126.9971 | 11.696 | 107.0351 | -59.886
-1.2923 | -119.827 | -52.5432 | 127.325 | 11.6977 | 107.3538 | -59.9135
-1.2925 | -119.9366 | -52.6006 | 127.3458 | 11.7049 | 107.3564 | -59.9683
-1.2926 | -119.9641 | -52.4105 | 127.1466 | 11.7057 | 107.1525 | -59.9821
-1.2928 | -119.8274 | -52.481 | 127.2626 | 11.6938 | 107.2914 | -59.9137
-1.2929 | -119.8823 | -52.698 | 127.4613 | 11.6968 | 107.481 | -59.9411
-1.2931 | -119.9919 | -52.3704 | 127.0972 | 11.7033 | 107.0985 | -59.996
-1.2934 | -120.0196 | -52.1045 | 126.8221 | 11.7028 | 106.8188 | -60.0098
-1.2935 | -119.9649 | -52.4674 | 127.2032 | 11.698 | 107.2091 | -59.9824
-1.2937 | -119.9103 | -52.7099 | 127.4639 | 11.6918 | 107.4788 | -59.9552
-1.2938 | -119.7462 | -52.6492 | 127.4579 | 11.6785 | 107.5002 | -59.8731
-1.294 | -119.8832 | -52.6266 | 127.3896 | 11.6871 | 107.4091 | -59.9416
-1.2941 | -119.856 | -52.4907 | 127.2628 | 11.6837 | 107.2868 | -59.928
-1.2943 | -119.8835 | -52.6015 | 127.3644 | 11.6845 | 107.3839 | -59.9417
-1.2944 | -119.8562 | -52.4149 | 127.1869 | 11.6811 | 107.2109 | -59.9281
-1.2946 | -119.8564 | -52.3061 | 127.0781 | 11.6792 | 107.102 | -59.9282
-1.2949 | -119.9935 | -52.46 | 127.1863 | 11.6879 | 107.1874 | -59.9967
-1.2949 | -119.8293 | -52.4148 | 127.1958 | 11.6745 | 107.2243 | -59.9146
-1.295 | -119.802 | -52.3676 | 127.1577 | 11.6718 | 107.1907 | -59.901
-1.2953 | -119.9391 | -52.4424 | 127.1868 | 11.6798 | 107.1969 | -59.9696
-1.2955 | -119.994 | -52.6037 | 127.3298 | 11.6821 | 107.3308 | -59.997
-1.2956 | -119.9394 | -52.4066 | 127.1509 | 11.6772 | 107.161 | -59.9697
-1.2959 | -120.1586 | -52.5051 | 127.1763 | 11.6915 | 107.1499 | -60.0793
-1.296 | -120.1314 | -52.7221 | 127.4024 | 11.6881 | 107.3805 | -60.0657
-1.2961 | -120.0494 | -52.4736 | 127.1812 | 11.6805 | 107.173 | -60.0247
-1.2962 | -119.8852 | -52.4626 | 127.225 | 11.6672 | 107.2441 | -59.9426
-1.2964 | -120.0222 | -52.3494 | 127.0661 | 11.6758 | 107.0624 | -60.0111
-1.2966 | -120.0772 | -52.6582 | 127.3566 | 11.6781 | 107.3437 | -60.0386
-1.2969 | -120.3785 | -52.4839 | 127.0818 | 11.6994 | 107.0188 | -60.1892
-1.297 | -120.0501 | -52.7573 | 127.4647 | 11.6728 | 107.4563 | -60.0251
-1.2971 | -120.1324 | -52.5926 | 127.2726 | 11.6779 | 107.2505 | -60.0662
-1.2971 | -120.0503 | -52.4096 | 127.1169 | 11.6715 | 107.1086 | -60.0251
-1.2974 | -119.9957 | -52.2263 | 126.9518 | 11.6654 | 106.9526 | -59.9978
-1.2977 | -120.1054 | -52.6849 | 127.3739 | 11.6713 | 107.3563 | -60.0527
-1.2979 | -120.2973 | -52.623 | 127.248 | 11.6841 | 107.1985 | -60.1486
-1.2979 | -120.1057 | -52.3562 | 127.0451 | 11.6687 | 107.0275 | -60.0528
-1.2982 | -120.1606 | -52.3071 | 126.9777 | 11.671 | 106.9509 | -60.0803
-1.2984 | -120.243 | -52.4836 | 127.1267 | 11.6748 | 107.0862 | -60.1215
-1.2984 | -119.9693 | -52.117 | 126.8513 | 11.6537 | 106.8565 | -59.9846
-1.2986 | -120.1063 | -52.3757 | 127.0644 | 11.6629 | 107.0467 | -60.0531
-1.2988 | -120.216 | -52.6713 | 127.3234 | 11.6695 | 107.2874 | -60.108
-1.299 | -120.2709 | -52.521 | 127.1548 | 11.6718 | 107.1097 | -60.1354
-1.2992 | -120.2163 | -52.7461 | 127.3981 | 11.6663 | 107.3621 | -60.1081
-1.2993 | -120.1343 | -52.8572 | 127.5365 | 11.6587 | 107.5142 | -60.0671
-1.2994 | -120.2165 | -52.7888 | 127.4407 | 11.6637 | 107.4046 | -60.1083
-1.2997 | -120.2441 | -52.7124 | 127.3551 | 11.6639 | 107.3145 | -60.122
-1.2997 | -120.2715 | -52.399 | 127.0326 | 11.6654 | 106.9873 | -60.1358
-1.2999 | -120.2717 | -52.4259 | 127.0594 | 11.6634 | 107.0141 | -60.1359
-1.3002 | -120.2994 | -52.6275 | 127.2518 | 11.663 | 107.2019 | -60.1497
-1.3002 | -120.2994 | -52.7183 | 127.3426 | 11.663 | 107.2927 | -60.1497
-1.3005 | -120.2996 | -52.7785 | 127.4027 | 11.6604 | 107.3528 | -60.1498
-1.3006 | -120.1081 | -53.0518 | 127.7399 | 11.6451 | 107.7219 | -60.054
-1.3007 | -120.1081 | -52.8986 | 127.5867 | 11.6444 | 107.5686 | -60.0541
-1.301 | -120.2452 | -52.7785 | 127.4209 | 11.6524 | 107.38 | -60.1226
-1.3011 | -120.2454 | -52.9213 | 127.5636 | 11.6511 | 107.5227 | -60.1227
-1.3014 | -120.4099 | -52.9437 | 127.5312 | 11.6612 | 107.4629 | -60.2049
-1.3015 | -120.4374 | -52.705 | 127.2833 | 11.662 | 107.2104 | -60.2187
-1.3017 | -120.2733 | -52.775 | 127.408 | 11.6475 | 107.3624 | -60.1367
-1.3017 | -120.3007 | -52.7214 | 127.3453 | 11.6496 | 107.2952 | -60.1503
-1.302 | -120.3283 | -53.0252 | 127.6399 | 11.6491 | 107.5851 | -60.1642
-1.3021 | -120.4105 | -52.4458 | 127.0331 | 11.6548 | 106.9646 | -60.2053
-1.3023 | -120.575 | -52.8458 | 127.3782 | 11.6655 | 107.2824 | -60.2875
-1.3025 | -120.3561 | -52.6985 | 127.3039 | 11.6468 | 107.2445 | -60.1781
-1.3025 | -120.274 | -52.7002 | 127.333 | 11.6405 | 107.2873 | -60.137
-1.3028 | -120.4659 | -52.8217 | 127.3905 | 11.6526 | 107.3128 | -60.233
-1.3029 | -120.466 | -52.9585 | 127.5273 | 11.652 | 107.4496 | -60.233
-1.303 | -120.3292 | -52.7412 | 127.3556 | 11.6402 | 107.3007 | -60.1646
-1.3033 | -120.3294 | -52.9244 | 127.5387 | 11.6383 | 107.4838 | -60.1647
-1.3035 | -120.357 | -52.8937 | 127.4988 | 11.6385 | 107.4393 | -60.1785
-1.3036 | -120.4119 | -53.19 | 127.7768 | 11.6414 | 107.7082 | -60.2059
-1.3038 | -120.4668 | -52.7879 | 127.3564 | 11.6437 | 107.2786 | -60.2334
-1.304 | -120.686 | -52.8183 | 127.3137 | 11.6586 | 107.1994 | -60.343
-1.304 | -120.3575 | -52.7059 | 127.3108 | 11.6334 | 107.2513 | -60.1787
-1.3043 | -120.3577 | -53.2613 | 127.8662 | 11.6315 | 107.8066 | -60.1788
-1.3044 | -120.2483 | -52.7631 | 127.4044 | 11.6218 | 107.3631 | -60.1241
-1.3046 | -120.4127 | -52.723 | 127.3095 | 11.6325 | 107.2407 | -60.2064
-1.3047 | -120.4402 | -52.7381 | 127.3155 | 11.634 | 107.2421 | -60.2201
-1.305 | -120.4678 | -52.5712 | 127.1394 | 11.6336 | 107.0614 | -60.2339
-1.3051 | -120.3858 | -52.9651 | 127.5606 | 11.626 | 107.4963 | -60.1929
-1.3053 | -120.4955 | -53.1164 | 127.6753 | 11.6325 | 107.5927 | -60.2478
-1.3053 | -120.386 | -52.9242 | 127.5196 | 11.6241 | 107.4553 | -60.193
-1.3056 | -120.4958 | -52.8003 | 127.3591 | 11.6299 | 107.2765 | -60.2479
-1.3058 | -120.3864 | -52.8007 | 127.396 | 11.6203 | 107.3316 | -60.1932
-1.306 | -120.5235 | -53.2291 | 127.7787 | 11.6289 | 107.6915 | -60.2617
-1.306 | -120.6057 | -52.9911 | 127.5133 | 11.6345 | 107.4124 | -60.3028
-1.3063 | -120.5512 | -53.0728 | 127.6132 | 11.6278 | 107.5213 | -60.2756
-1.3064 | -120.5512 | -52.9556 | 127.496 | 11.6272 | 107.4041 | -60.2756
-1.3067 | -120.4967 | -53.0623 | 127.6208 | 11.6204 | 107.538 | -60.2484
-1.3068 | -120.4969 | -53.0652 | 127.6237 | 11.6192 | 107.5409 | -60.2484
-1.307 | -120.6886 | -53.0199 | 127.5145 | 11.6326 | 107.3997 | -60.3443
-1.3071 | -120.5792 | -53.3009 | 127.8319 | 11.6229 | 107.7354 | -60.2896
-1.3074 | -120.6616 | -53.1362 | 127.6398 | 11.6267 | 107.5295 | -60.3308
-1.3076 | -120.4975 | -53.0945 | 127.6528 | 11.6128 | 107.5699 | -60.2487
-1.3076 | -120.6344 | -53.211 | 127.7236 | 11.6227 | 107.6179 | -60.3172
-1.3078 | -120.5798 | -52.8779 | 127.4087 | 11.6172 | 107.3121 | -60.2899
-1.3078 | -120.443 | -53.1181 | 127.6945 | 11.6061 | 107.6207 | -60.2215
-1.308 | -120.4157 | -53.2739 | 127.8594 | 11.6028 | 107.7901 | -60.2079
-1.3083 | -120.5255 | -53.2651 | 127.814 | 11.6086 | 107.7264 | -60.2628
-1.3085 | -120.6626 | -53.3056 | 127.8088 | 11.6172 | 107.6984 | -60.3313
-1.3087 | -120.7175 | -53.2663 | 127.7512 | 11.6195 | 107.6316 | -60.3588
-1.3086 | -120.6901 | -53.2155 | 127.7096 | 11.618 | 107.5946 | -60.345
-1.3089 | -120.4987 | -53.0309 | 127.5888 | 11.6008 | 107.5056 | -60.2494
-1.3091 | -120.4989 | -53.2174 | 127.7752 | 11.5989 | 107.6921 | -60.2494
-1.3094 | -120.8002 | -53.1391 | 127.5965 | 11.62 | 107.4631 | -60.4001
-1.3096 | -120.6909 | -52.9776 | 127.4714 | 11.6098 | 107.3562 | -60.3455
-1.3096 | -120.7457 | -52.928 | 127.4035 | 11.6133 | 107.2792 | -60.3729
-1.3099 | -120.6364 | -52.9308 | 127.4428 | 11.6031 | 107.3367 | -60.3182
-1.3099 | -120.5817 | -52.8794 | 127.4096 | 11.5983 | 107.3126 | -60.2909
-1.3101 | -120.7188 | -52.9896 | 127.4741 | 11.6068 | 107.3543 | -60.3594
-1.3104 | -120.6642 | -53.0278 | 127.5305 | 11.6008 | 107.4198 | -60.3321
-1.3104 | -120.5274 | -53.0023 | 127.5506 | 11.5903 | 107.4627 | -60.2637
-1.3106 | -120.7192 | -53.2179 | 127.7023 | 11.603 | 107.5824 | -60.3596
-1.3109 | -120.8563 | -53.0511 | 127.4898 | 11.611 | 107.347 | -60.4282
-1.3109 | -120.6921 | -52.7543 | 127.2477 | 11.5978 | 107.1323 | -60.3461
-1.3111 | -120.747 | -52.8827 | 127.3578 | 11.6007 | 107.2333 | -60.3735
-1.3113 | -120.8293 | -53.1214 | 127.5691 | 11.6051 | 107.4308 | -60.4147
-1.3114 | -120.6925 | -52.8396 | 127.3329 | 11.594 | 107.2174 | -60.3463
-1.3116 | -120.7201 | -53.1064 | 127.5905 | 11.5942 | 107.4705 | -60.36
-1.3118 | -120.6929 | -53.1571 | 127.6502 | 11.5902 | 107.5348 | -60.3464
-1.3121 | -120.9669 | -53.3299 | 127.7317 | 11.6086 | 107.5705 | -60.4835
-1.3121 | -120.7753 | -53.2177 | 127.6834 | 11.594 | 107.5542 | -60.3876
-1.3122 | -120.6933 | -52.9787 | 127.4717 | 11.5865 | 107.3562 | -60.3466
-1.3125 | -120.8578 | -52.9725 | 127.4107 | 11.5965 | 107.2677 | -60.4289
-1.3127 | -120.9127 | -53.495 | 127.9149 | 11.5994 | 107.7628 | -60.4563
-1.3128 | -120.8307 | -53.0328 | 127.48 | 11.5919 | 107.3416 | -60.4153
-1.3129 | -120.8582 | -52.84 | 127.278 | 11.5927 | 107.135 | -60.4291
-1.3132 | -120.8858 | -53.1269 | 127.5557 | 11.5923 | 107.4081 | -60.4429
-1.3133 | -120.8859 | -53.0492 | 127.478 | 11.5916 | 107.3304 | -60.4429
-1.3134 | -120.8586 | -53.1007 | 127.5386 | 11.5889 | 107.3955 | -60.4293
-1.3135 | -120.8861 | -52.9462 | 127.3749 | 11.5898 | 107.2273 | -60.443
-1.3138 | -120.9137 | -53.1521 | 127.5716 | 11.5893 | 107.4193 | -60.4569
-1.3139 | -120.9138 | -53.0356 | 127.4551 | 11.5881 | 107.3028 | -60.4569
-1.3142 | -120.8867 | -53.0175 | 127.446 | 11.5841 | 107.2983 | -60.4433
-1.3143 | -120.832 | -53.3785 | 127.8253 | 11.5787 | 107.6866 | -60.416
-1.3145 | -120.8596 | -53.0135 | 127.4511 | 11.5789 | 107.3078 | -60.4298
-1.3147 | -120.9419 | -53.2044 | 127.6145 | 11.5839 | 107.4576 | -60.4709
-1.3147 | -120.9419 | -53.1407 | 127.5508 | 11.5832 | 107.3938 | -60.471
-1.315 | -120.86 | -53.1853 | 127.6227 | 11.5745 | 107.4794 | -60.43
-1.3152 | -121.0244 | -53.0509 | 127.4335 | 11.5857 | 107.2628 | -60.5122
-1.3153 | -120.9151 | -53.191 | 127.6101 | 11.5761 | 107.4576 | -60.4575
-1.3155 | -121.0521 | -53.0695 | 127.4429 | 11.5853 | 107.2676 | -60.526
-1.3157 | -121.0797 | -53.1243 | 127.4885 | 11.5849 | 107.3085 | -60.5399
-1.3157 | -120.8059 | -52.8853 | 127.3408 | 11.5641 | 107.2064 | -60.403
-1.3159 | -120.9156 | -53.0028 | 127.4217 | 11.5711 | 107.2691 | -60.4578
-1.3162 | -120.9706 | -52.8079 | 127.2085 | 11.5728 | 107.0467 | -60.4853
-1.3163 | -121.0802 | -52.9701 | 127.3341 | 11.5799 | 107.1541 | -60.5401
-1.3164 | -120.9434 | -53.1159 | 127.5255 | 11.5688 | 107.3683 | -60.4717
-1.3167 | -121.0259 | -53.0438 | 127.4259 | 11.5719 | 107.255 | -60.5129
-1.3168 | -121.0259 | -53.0247 | 127.4068 | 11.5713 | 107.2358 | -60.513
-1.3169 | -120.9986 | -52.9118 | 127.303 | 11.5686 | 107.1366 | -60.4993
-1.3171 | -120.944 | -53.064 | 127.4734 | 11.5626 | 107.3161 | -60.472
-1.3172 | -120.8347 | -52.9108 | 127.3567 | 11.553 | 107.2176 | -60.4173
-1.3175 | -121.0265 | -52.9949 | 127.3768 | 11.5657 | 107.2057 | -60.5133
-1.3176 | -120.9993 | -53.2818 | 127.6728 | 11.5624 | 107.5063 | -60.4996
-1.3177 | -121.0268 | -52.8794 | 127.2612 | 11.5632 | 107.0901 | -60.5134
-1.318 | -120.9996 | -52.9409 | 127.3318 | 11.5592 | 107.1652 | -60.4998
-1.3181 | -120.9997 | -52.8896 | 127.2805 | 11.558 | 107.1138 | -60.4999
-1.3183 | -121.1915 | -53.2443 | 127.5712 | 11.5713 | 107.3727 | -60.5957
-1.3185 | -121.1095 | -53.2148 | 127.5691 | 11.5632 | 107.3841 | -60.5548
-1.3186 | -120.9454 | -53.3199 | 127.7289 | 11.5495 | 107.5713 | -60.4727
-1.3187 | -120.9728 | -53.1519 | 127.5517 | 11.5509 | 107.3896 | -60.4864
-1.3189 | -121.0825 | -53.2498 | 127.6131 | 11.5573 | 107.4326 | -60.5413
-1.3191 | -121.0554 | -53.4307 | 127.803 | 11.5534 | 107.6271 | -60.5277
-1.3193 | -121.0829 | -53.3385 | 127.7016 | 11.5542 | 107.5212 | -60.5414
-1.3193 | -121.0556 | -53.3272 | 127.6994 | 11.5515 | 107.5235 | -60.5278
-1.3196 | -121.0284 | -53.2672 | 127.6485 | 11.547 | 107.4771 | -60.5142
-1.3198 | -121.1381 | -53.0655 | 127.4102 | 11.554 | 107.2206 | -60.569
-1.32 | -121.0561 | -53.1978 | 127.5699 | 11.5459 | 107.3938 | -60.5281
-1.3201 | -121.2753 | -53.0354 | 127.3344 | 11.5613 | 107.1219 | -60.6376
-1.3202 | -121.1111 | -53.172 | 127.5257 | 11.5482 | 107.3406 | -60.5555
-1.3204 | -121.0291 | -53.3199 | 127.701 | 11.5401 | 107.5294 | -60.5146
-1.3206 | -121.0567 | -53.5326 | 127.9045 | 11.5403 | 107.7283 | -60.5284
-1.3208 | -121.2211 | -53.2063 | 127.5234 | 11.5515 | 107.3198 | -60.6106
-1.321 | -121.0844 | -53.3261 | 127.6887 | 11.5393 | 107.508 | -60.5422
-1.3211 | -121.1393 | -53.5789 | 127.9232 | 11.5422 | 107.7334 | -60.5696
-1.3212 | -121.1941 | -53.3866 | 127.7127 | 11.5457 | 107.5136 | -60.5971
-1.3214 | -121.0848 | -53.2971 | 127.6596 | 11.5355 | 107.4788 | -60.5424
-1.3216 | -121.0302 | -53.2916 | 127.6723 | 11.5302 | 107.5006 | -60.5151
-1.3218 | -121.1673 | -53.3687 | 127.7037 | 11.5386 | 107.5092 | -60.5836
-1.3219 | -121.1126 | -53.0938 | 127.447 | 11.5333 | 107.2616 | -60.5563
-1.3221 | -121.1676 | -53.4405 | 127.7754 | 11.5355 | 107.5808 | -60.5838
-1.3223 | -121.2225 | -53.4854 | 127.802 | 11.5384 | 107.5983 | -60.6112
-1.3225 | -121.3322 | -53.4407 | 127.7207 | 11.5449 | 107.4987 | -60.6661
-1.3226 | -121.2502 | -53.429 | 127.7364 | 11.5374 | 107.528 | -60.6251
-1.3226 | -121.1406 | -53.2813 | 127.6252 | 11.5291 | 107.4351 | -60.5703
-1.3229 | -121.2504 | -53.4159 | 127.7232 | 11.5349 | 107.5148 | -60.6252
-1.3231 | -121.2506 | -53.4771 | 127.7843 | 11.5331 | 107.5759 | -60.6253
-1.3233 | -121.3056 | -53.3513 | 127.6402 | 11.5353 | 107.4226 | -60.6528
-1.3236 | -121.3332 | -53.6096 | 127.8893 | 11.5355 | 107.6671 | -60.6666
-1.3236 | -121.2511 | -53.4988 | 127.8059 | 11.5287 | 107.5974 | -60.6255
-1.3237 | -121.2785 | -53.3642 | 127.6621 | 11.5302 | 107.449 | -60.6393
-1.324 | -121.1145 | -53.434 | 127.7866 | 11.5153 | 107.6009 | -60.5572
-1.324 | -121.1966 | -53.1347 | 127.4599 | 11.5215 | 107.2605 | -60.5983
-1.3243 | -121.1695 | -53.3054 | 127.6397 | 11.5169 | 107.4447 | -60.5848
-1.3245 | -121.334 | -53.2033 | 127.4827 | 11.5275 | 107.2604 | -60.667
-1.3247 | -121.3068 | -53.2368 | 127.5253 | 11.5235 | 107.3075 | -60.6534
-1.3247 | -121.4437 | -53.3507 | 127.5936 | 11.5339 | 107.3529 | -60.7219
-1.3249 | -121.3343 | -53.13 | 127.4093 | 11.5244 | 107.1869 | -60.6672
-1.3251 | -121.3071 | -53.2647 | 127.5531 | 11.5205 | 107.3352 | -60.6536
-1.3252 | -121.2525 | -53.3596 | 127.6662 | 11.5151 | 107.4575 | -60.6262
-1.3254 | -121.3074 | -53.251 | 127.5393 | 11.5174 | 107.3214 | -60.6537
-1.3256 | -121.3624 | -53.5758 | 127.8458 | 11.5196 | 107.6187 | -60.6812
-1.3259 | -121.39 | -53.6037 | 127.8645 | 11.5198 | 107.6328 | -60.695
-1.3261 | -121.3354 | -53.6439 | 127.9229 | 11.5139 | 107.7003 | -60.6677
-1.3261 | -121.1986 | -53.5608 | 127.8854 | 11.5029 | 107.6856 | -60.5993
-1.3263 | -121.3082 | -53.5167 | 127.8047 | 11.5099 | 107.5867 | -60.6541
-1.3265 | -121.3358 | -53.6775 | 127.9563 | 11.5101 | 107.7337 | -60.6679
-1.3266 | -121.2263 | -53.4359 | 127.7512 | 11.5013 | 107.5468 | -60.6132
-1.3268 | -121.336 | -53.2427 | 127.5215 | 11.5077 | 107.2988 | -60.668
-1.327 | -121.4184 | -53.5996 | 127.8509 | 11.512 | 107.6145 | -60.7092
-1.3272 | -121.4459 | -53.267 | 127.5091 | 11.5128 | 107.2682 | -60.7229
-1.3272 | -121.3911 | -53.1936 | 127.454 | 11.5087 | 107.2221 | -60.6956
-1.3274 | -121.3092 | -53.537 | 127.8247 | 11.5007 | 107.6065 | -60.6546
-1.3276 | -121.3368 | -53.7166 | 127.9951 | 11.5009 | 107.7723 | -60.6684
-1.3277 | -121.3642 | -53.348 | 127.6174 | 11.5023 | 107.39 | -60.6821
-1.3279 | -121.3645 | -53.4318 | 127.7011 | 11.4999 | 107.4737 | -60.6822
-1.3282 | -121.4468 | -53.2968 | 127.5386 | 11.5042 | 107.2975 | -60.7234
-1.3284 | -121.5018 | -53.7738 | 127.9973 | 11.5065 | 107.747 | -60.7509
-1.3283 | -121.4195 | -53.4616 | 127.7125 | 11.5009 | 107.4759 | -60.7098
-1.3286 | -121.4198 | -53.3318 | 127.5826 | 11.4984 | 107.346 | -60.7099
-1.3287 | -121.4747 | -53.2589 | 127.4914 | 11.5013 | 107.2456 | -60.7374
-1.3289 | -121.4201 | -53.0051 | 127.2558 | 11.4954 | 107.0191 | -60.7101
-1.3291 | -121.4203 | -53.4786 | 127.7293 | 11.4941 | 107.4926 | -60.7101
-1.3293 | -121.4205 | -53.5122 | 127.7628 | 11.4923 | 107.5261 | -60.7102
-1.3294 | -121.448 | -53.4809 | 127.7223 | 11.4931 | 107.481 | -60.724
-1.3294 | -121.3658 | -53.7743 | 128.0431 | 11.4869 | 107.8155 | -60.6829
-1.3297 | -121.503 | -53.6058 | 127.8289 | 11.4948 | 107.5784 | -60.7515
-1.33 | -121.5579 | -53.4629 | 127.6677 | 11.497 | 107.408 | -60.779
-1.3301 | -121.4759 | -53.7418 | 127.9739 | 11.4896 | 107.7279 | -60.738
-1.3303 | -121.5857 | -53.7089 | 127.9044 | 11.496 | 107.6402 | -60.7928
-1.3305 | -121.6406 | -53.778 | 127.9552 | 11.4983 | 107.6818 | -60.8203
-1.3306 | -121.5859 | -53.5062 | 127.7017 | 11.4936 | 107.4373 | -60.793
-1.3307 | -121.4217 | -53.5758 | 127.826 | 11.48 | 107.589 | -60.7109
-1.3308 | -121.5587 | -53.4843 | 127.6888 | 11.4896 | 107.429 | -60.7794
-1.3311 | -121.5316 | -53.504 | 127.7176 | 11.4851 | 107.4623 | -60.7658
-1.3312 | -121.7234 | -53.516 | 127.6656 | 11.4983 | 107.3784 | -60.8617
-1.3314 | -121.5319 | -53.2891 | 127.5026 | 11.4827 | 107.2473 | -60.7659
-1.3316 | -121.6142 | -53.3494 | 127.5354 | 11.487 | 107.2664 | -60.8071
-1.3318 | -121.6418 | -53.5789 | 127.7557 | 11.4872 | 107.4821 | -60.8209
-1.3319 | -121.5871 | -53.1567 | 127.3518 | 11.4825 | 107.0873 | -60.7935
-1.3321 | -121.7242 | -53.4076 | 127.557 | 11.4909 | 107.2696 | -60.8621
-1.3323 | -121.6422 | -53.3749 | 127.5516 | 11.4829 | 107.2779 | -60.8211
-1.3324 | -121.6423 | -53.5288 | 127.7055 | 11.4823 | 107.4318 | -60.8211
-1.3326 | -121.6699 | -53.5617 | 127.7292 | 11.4825 | 107.4509 | -60.8349
-1.3328 | -121.7248 | -53.6499 | 127.7991 | 11.4848 | 107.5116 | -60.8624
-1.333 | -121.6976 | -53.4564 | 127.6146 | 11.4815 | 107.3317 | -60.8488
-1.333 | -121.6155 | -53.4988 | 127.6844 | 11.4747 | 107.4152 | -60.8077
-1.3333 | -121.9443 | -53.3142 | 127.3902 | 11.4969 | 107.0661 | -60.9722
-1.3333 | -121.6157 | -53.3392 | 127.5247 | 11.4723 | 107.2554 | -60.8079
-1.3335 | -121.6433 | -53.3581 | 127.5344 | 11.4725 | 107.2605 | -60.8217
-1.3338 | -121.7531 | -53.3587 | 127.4984 | 11.4789 | 107.2063 | -60.8765
-1.334 | -121.7806 | -53.2482 | 127.3788 | 11.4791 | 107.082 | -60.8903
-1.3342 | -121.8082 | -53.5023 | 127.6237 | 11.4793 | 107.3223 | -60.9041
-1.3341 | -121.5617 | -53.2391 | 127.4426 | 11.4614 | 107.1824 | -60.7808
-1.3344 | -121.7263 | -53.3421 | 127.4908 | 11.4713 | 107.2031 | -60.8631
-1.3346 | -121.7812 | -53.8111 | 127.9415 | 11.4736 | 107.6446 | -60.8906
-1.3348 | -121.7813 | -53.5515 | 127.6818 | 11.4723 | 107.3849 | -60.8907
-1.3349 | -121.6719 | -53.5696 | 127.7364 | 11.4629 | 107.4577 | -60.836
-1.3351 | -121.7543 | -53.712 | 127.8513 | 11.4672 | 107.559 | -60.8771
-1.3354 | -121.8367 | -53.7056 | 127.8175 | 11.4709 | 107.5114 | -60.9183
-1.3353 | -121.6723 | -53.576 | 127.7427 | 11.4592 | 107.4639 | -60.8362
-1.3355 | -121.7547 | -53.5322 | 127.6714 | 11.4636 | 107.379 | -60.8773
-1.3358 | -121.7822 | -53.5941 | 127.7241 | 11.4638 | 107.4271 | -60.8911
-1.3358 | -121.7002 | -53.7003 | 127.8577 | 11.457 | 107.5743 | -60.8501
-1.3361 | -121.81 | -53.5503 | 127.6711 | 11.4628 | 107.3694 | -60.905
-1.3363 | -121.8922 | -53.4936 | 127.587 | 11.4677 | 107.2716 | -60.9461
-1.3366 | -121.9199 | -53.8269 | 127.911 | 11.4673 | 107.5911 | -60.9599
-1.3365 | -121.6186 | -53.3147 | 127.4993 | 11.4454 | 107.2295 | -60.8093
-1.3367 | -121.7009 | -53.8291 | 127.9862 | 11.4497 | 107.7027 | -60.8505
-1.3369 | -121.7559 | -53.68 | 127.8188 | 11.452 | 107.5262 | -60.8779
-1.337 | -121.8381 | -53.6666 | 127.778 | 11.4575 | 107.4716 | -60.9191
-1.3373 | -121.8384 | -53.6265 | 127.7378 | 11.4551 | 107.4314 | -60.9192
-1.3375 | -121.8112 | -53.6914 | 127.8118 | 11.4512 | 107.5099 | -60.9056
-1.3377 | -121.9483 | -53.6082 | 127.6829 | 11.4596 | 107.3581 | -60.9742
-1.3376 | -121.7839 | -53.8126 | 127.9421 | 11.4479 | 107.6447 | -60.892
-1.3379 | -121.8663 | -53.7895 | 127.8915 | 11.4516 | 107.5804 | -60.9332
-1.3381 | -121.8939 | -53.7276 | 127.8204 | 11.4524 | 107.5048 | -60.9469
-1.3383 | -121.8393 | -53.638 | 127.749 | 11.4465 | 107.4425 | -60.9196
-1.3385 | -121.7847 | -53.4945 | 127.6237 | 11.4406 | 107.3262 | -60.8924
-1.3387 | -121.8671 | -53.7244 | 127.8261 | 11.4449 | 107.515 | -60.9335
-1.3388 | -121.9493 | -53.9356 | 128.0099 | 11.4504 | 107.6851 | -60.9746
-1.339 | -121.9221 | -53.9239 | 128.0073 | 11.4466 | 107.687 | -60.961
-1.3391 | -121.8674 | -53.7842 | 127.8858 | 11.4419 | 107.5746 | -60.9337
-1.3393 | -121.9223 | -53.9038 | 127.9871 | 11.4441 | 107.6667 | -60.9612
-1.3394 | -121.9772 | -53.7499 | 127.8149 | 11.447 | 107.4854 | -60.9886
-1.3395 | -121.9225 | -53.8888 | 127.9721 | 11.4423 | 107.6516 | -60.9613
-1.3398 | -121.9502 | -53.9191 | 127.9931 | 11.4419 | 107.6681 | -60.9751
-1.34 | -121.8682 | -54.0125 | 128.1139 | 11.434 | 107.8025 | -60.9341
-1.3401 | -121.9231 | -54.0616 | 128.1447 | 11.4374 | 107.8242 | -60.9615
-1.3403 | -121.9506 | -54.022 | 128.0959 | 11.4377 | 107.7708 | -60.9753
-1.3404 | -121.8412 | -54.0561 | 128.1665 | 11.4289 | 107.8596 | -60.9206
-1.3406 | -121.7866 | -53.9539 | 128.0825 | 11.423 | 107.7847 | -60.8933
-1.3408 | -121.9785 | -53.8079 | 127.8725 | 11.4355 | 107.5428 | -60.9892
-1.3409 | -122.006 | -54.0702 | 128.1256 | 11.4363 | 107.7913 | -61.003
-1.3409 | -121.7595 | -53.7459 | 127.8835 | 11.4179 | 107.5902 | -60.8798
-1.3412 | -121.8967 | -53.7523 | 127.8442 | 11.4257 | 107.528 | -60.9484
-1.3414 | -122.0064 | -54.039 | 128.0943 | 11.432 | 107.7599 | -61.0032
-1.3415 | -121.9791 | -53.7587 | 127.8231 | 11.4294 | 107.4932 | -60.9896
-1.3417 | -121.8971 | -53.8803 | 127.972 | 11.4221 | 107.6559 | -60.9485
-1.3419 | -121.9795 | -53.9787 | 128.043 | 11.4257 | 107.713 | -60.9898
-1.3422 | -122.1441 | -54.0733 | 128.0827 | 11.4356 | 107.7254 | -61.072
-1.3422 | -121.9798 | -54.145 | 128.2092 | 11.4233 | 107.8792 | -60.9899
-1.3424 | -121.9251 | -53.8521 | 127.9345 | 11.418 | 107.6136 | -60.9626
-1.3425 | -121.9526 | -53.7196 | 127.7928 | 11.4189 | 107.4674 | -60.9763
-1.3427 | -122.0897 | -54.0516 | 128.0791 | 11.4278 | 107.7308 | -61.0449
-1.3429 | -122.09 | -53.8202 | 127.8476 | 11.4254 | 107.4993 | -61.045
-1.3432 | -122.1723 | -54.0711 | 128.0711 | 11.4297 | 107.709 | -61.0862
-1.3433 | -122.0903 | -54.2022 | 128.2295 | 11.4224 | 107.8812 | -61.0451
-1.3434 | -121.926 | -53.8983 | 127.9804 | 11.4096 | 107.6594 | -60.963
-1.3437 | -122.118 | -54.1783 | 128.1964 | 11.4214 | 107.8434 | -61.059
-1.3437 | -122.0633 | -53.9777 | 128.014 | 11.4167 | 107.6702 | -61.0316
-1.3439 | -121.9813 | -54.0554 | 128.1191 | 11.4094 | 107.7889 | -60.9906
-1.3442 | -122.1458 | -54.0421 | 128.0509 | 11.4192 | 107.6933 | -61.0729
-1.3444 | -122.146 | -54.25 | 128.2588 | 11.4174 | 107.9011 | -61.073
-1.3445 | -122.1187 | -54.104 | 128.1219 | 11.4148 | 107.7687 | -61.0594
-1.3445 | -122.064 | -54.1995 | 128.2356 | 11.4101 | 107.8916 | -61.032
-1.3448 | -122.1464 | -54.2768 | 128.2854 | 11.4138 | 107.9277 | -61.0732
-1.3448 | -122.0095 | -54.1674 | 128.2217 | 11.4036 | 107.8868 | -61.0047
-1.3451 | -122.0919 | -54.2077 | 128.2345 | 11.4073 | 107.8858 | -61.046
-1.3453 | -122.2017 | -54.0068 | 127.997 | 11.4136 | 107.6301 | -61.1008
-1.3455 | -122.1196 | -54.1486 | 128.1662 | 11.4063 | 107.8129 | -61.0598
-1.3456 | -122.1745 | -54.0277 | 128.027 | 11.4092 | 107.6645 | -61.0873
-1.3457 | -122.202 | -54.0133 | 128.0034 | 11.41 | 107.6364 | -61.101
-1.3459 | -122.1474 | -54.1049 | 128.1132 | 11.4047 | 107.7553 | -61.0737
-1.346 | -122.0927 | -54.2348 | 128.2613 | 11.4 | 107.9126 | -61.0463
-1.3462 | -122.2299 | -54.0078 | 127.9886 | 11.4078 | 107.617 | -61.1149
-1.3464 | -122.2574 | -53.8581 | 127.8297 | 11.4086 | 107.4535 | -61.1287
-1.3467 | -122.2577 | -54.1607 | 128.1322 | 11.4062 | 107.756 | -61.1288
-1.3467 | -122.1482 | -53.9649 | 127.9729 | 11.3975 | 107.6149 | -61.0741
-1.3469 | -122.1483 | -54.2215 | 128.2295 | 11.3963 | 107.8714 | -61.0742
-1.3471 | -122.2307 | -54.1028 | 128.0833 | 11.4006 | 107.7116 | -61.1153
-1.3473 | -122.313 | -54.1392 | 128.0923 | 11.4049 | 107.7068 | -61.1565
-1.3475 | -122.2584 | -54.1097 | 128.081 | 11.3996 | 107.7046 | -61.1292
-1.3476 | -122.149 | -54.3553 | 128.3631 | 11.3902 | 108.0049 | -61.0745
-1.3478 | -122.2313 | -54.028 | 128.0083 | 11.3951 | 107.6365 | -61.1156
-1.348 | -122.3958 | -54.0625 | 127.988 | 11.4049 | 107.5887 | -61.1979
-1.348 | -122.2315 | -54.215 | 128.1953 | 11.3927 | 107.8233 | -61.1158
-1.3483 | -122.2043 | -54.5715 | 128.5608 | 11.3889 | 108.1934 | -61.1022
-1.3484 | -122.3414 | -54.1876 | 128.1312 | 11.3978 | 107.741 | -61.1707
-1.3485 | -122.232 | -54.4783 | 128.4584 | 11.3885 | 108.0864 | -61.116
-1.3488 | -122.2322 | -54.4323 | 128.4123 | 11.3867 | 108.0403 | -61.1161
-1.349 | -122.2598 | -54.3972 | 128.368 | 11.3863 | 107.9914 | -61.1299
-1.3491 | -122.4242 | -54.4559 | 128.3719 | 11.3979 | 107.9679 | -61.2121
-1.3492 | -122.3421 | -54.2922 | 128.2356 | 11.3912 | 107.8452 | -61.1711
-1.3493 | -122.0957 | -54.3146 | 128.3401 | 11.3718 | 107.9908 | -61.0479
-1.3495 | -122.315 | -54.2979 | 128.2503 | 11.3862 | 107.8645 | -61.1575
-1.3498 | -122.2605 | -54.4566 | 128.4272 | 11.3803 | 108.0505 | -61.1302
-1.3499 | -122.3701 | -54.2984 | 128.2325 | 11.3873 | 107.8374 | -61.1851
-1.35 | -122.2881 | -54.2022 | 128.1636 | 11.38 | 107.7822 | -61.1441
-1.3503 | -122.4253 | -54.1541 | 128.0698 | 11.3877 | 107.6655 | -61.2127
-1.3504 | -122.398 | -54.1717 | 128.0965 | 11.3851 | 107.6968 | -61.199
-1.3505 | -122.2063 | -54.4635 | 128.4522 | 11.3703 | 108.0844 | -61.1032
-1.3507 | -122.3983 | -54.3439 | 128.2686 | 11.3827 | 107.8689 | -61.1991
-1.3509 | -122.3437 | -54.4433 | 128.3862 | 11.3768 | 107.9956 | -61.1718
-1.3512 | -122.4535 | -54.2577 | 128.164 | 11.3825 | 107.7551 | -61.2267
-1.3513 | -122.4809 | -54.3499 | 128.247 | 11.384 | 107.8335 | -61.2405
-1.3515 | -122.5085 | -54.3242 | 128.2121 | 11.3842 | 107.794 | -61.2543
-1.3516 | -122.2895 | -54.4015 | 128.3624 | 11.3674 | 107.9809 | -61.1447
-1.3516 | -122.4265 | -54.196 | 128.1113 | 11.3769 | 107.7069 | -61.2132
-1.3519 | -122.3172 | -54.4442 | 128.3959 | 11.3664 | 108.0097 | -61.1586
-1.3521 | -122.4817 | -54.4735 | 128.3704 | 11.3774 | 107.9568 | -61.2408
-1.3521 | -122.4817 | -54.2986 | 128.1955 | 11.3768 | 107.7818 | -61.2409
-1.3524 | -122.4272 | -54.0008 | 127.9158 | 11.3703 | 107.5113 | -61.2136
-1.3526 | -122.5643 | -54.3013 | 128.1706 | 11.3786 | 107.7432 | -61.2822
-1.3527 | -122.4549 | -54.4804 | 128.3862 | 11.3699 | 107.9771 | -61.2274
-1.353 | -122.4825 | -54.3136 | 129.2102 | 11.3696 | 108.7964 | -61.2413
-1.3531 | -122.6195 | -54.3718 | 128.2227 | 11.3791 | 107.7861 | -61.3098
-1.3531 | -122.51 | -54.4413 | 128.3287 | 11.3704 | 107.9104 | -61.255
-1.3534 | -122.4555 | -54.3987 | 128.3043 | 11.364 | 107.895 | -61.2278
-1.3536 | -122.5105 | -54.6842 | 128.5715 | 11.3662 | 108.1531 | -61.2552
-1.3538 | -122.5106 | -54.4163 | 128.3035 | 11.365 | 107.8851 | -61.2553
-1.3538 | -122.3189 | -54.2844 | 128.2355 | 11.3509 | 107.8491 | -61.1594
-1.3541 | -122.4835 | -54.4813 | 128.3776 | 11.3606 | 107.9637 | -61.2417
-1.3542 | -122.511 | -54.5715 | 128.4586 | 11.3614 | 108.0401 | -61.2555
-1.3544 | -122.3742 | -54.6253 | 128.558 | 11.3501 | 108.1623 | -61.1871
-1.3546 | -122.5935 | -54.565 | 128.4246 | 11.3645 | 107.9924 | -61.2967
-1.3549 | -122.5116 | -54.3537 | 128.2406 | 11.3561 | 107.822 | -61.2558
-1.355 | -122.5117 | -54.5853 | 128.4722 | 11.3549 | 108.0535 | -61.2559
-1.3551 | -122.457 | -54.6961 | 128.6012 | 11.3502 | 108.1917 | -61.2285
-1.3552 | -122.6763 | -54.4185 | 128.2505 | 11.3652 | 107.8045 | -61.3381
-1.3555 | -122.6491 | -54.6296 | 128.4707 | 11.3608 | 108.0291 | -61.3246
-1.3556 | -122.5122 | -54.3589 | 128.2456 | 11.3501 | 107.8269 | -61.2561
-1.3557 | -122.6219 | -54.1881 | 128.0382 | 11.357 | 107.6012 | -61.311
-1.3559 | -122.6495 | -54.2672 | 128.1081 | 11.3572 | 107.6665 | -61.3248
-1.3562 | -122.6772 | -54.6472 | 128.4789 | 11.3569 | 108.0327 | -61.3386
-1.3563 | -122.5129 | -54.3386 | 128.2251 | 11.3441 | 107.8063 | -61.2564
-1.3564 | -122.7321 | -54.6074 | 128.4208 | 11.3591 | 107.9654 | -61.3661
-1.3566 | -122.6227 | -54.6153 | 128.4652 | 11.3498 | 108.028 | -61.3114
-1.3567 | -122.6502 | -54.4735 | 128.3142 | 11.3507 | 107.8725 | -61.3251
-1.3569 | -122.623 | -54.4795 | 128.3293 | 11.3469 | 107.8921 | -61.3115
-1.3572 | -122.7054 | -54.7463 | 128.5686 | 11.3511 | 108.1177 | -61.3527
-1.3572 | -122.5685 | -54.3563 | 128.2242 | 11.3404 | 107.7961 | -61.2843
-1.3574 | -122.6234 | -54.53 | 128.3796 | 11.3433 | 107.9424 | -61.3117
-1.3576 | -122.5962 | -54.5192 | 128.3779 | 11.3395 | 107.9452 | -61.2981
-1.3578 | -122.7608 | -54.4576 | 128.2614 | 11.3498 | 107.8013 | -61.3804
-1.3579 | -122.6513 | -54.7473 | 128.5876 | 11.3405 | 108.1457 | -61.3257
-1.358 | -122.7062 | -54.8653 | 128.6873 | 11.344 | 108.2363 | -61.3531
-1.3583 | -122.7065 | -54.5982 | 128.4201 | 11.3416 | 107.9691 | -61.3532
-1.3584 | -122.7066 | -54.3904 | 128.2123 | 11.3404 | 107.7612 | -61.3533
-1.3584 | -122.6244 | -54.3432 | 128.1925 | 11.3344 | 107.7551 | -61.3122
-1.3587 | -122.7068 | -54.1602 | 127.982 | 11.338 | 107.5309 | -61.3534
-1.3589 | -122.7344 | -54.3661 | 128.1787 | 11.3389 | 107.723 | -61.3672
-1.3592 | -122.7072 | -54.6103 | 128.432 | 11.3345 | 107.9808 | -61.3536
-1.3592 | -122.7621 | -54.6262 | 128.4296 | 11.3379 | 107.9693 | -61.381
-1.3594 | -122.7622 | -54.4015 | 128.2049 | 11.3367 | 107.7445 | -61.3811
-1.3596 | -122.7898 | -54.6062 | 128.4004 | 11.337 | 107.9354 | -61.3949
-1.3597 | -122.6803 | -54.6046 | 128.4353 | 11.3283 | 107.9885 | -61.3402
-1.36 | -122.8449 | -54.4323 | 128.2081 | 11.338 | 107.7339 | -61.4225
-1.3602 | -122.8451 | -54.5974 | 128.3731 | 11.3362 | 107.8989 | -61.4226
-1.3602 | -122.7629 | -54.2033 | 128.0064 | 11.3302 | 107.5459 | -61.3815
-1.3605 | -122.818 | -54.4149 | 128.1997 | 11.3319 | 107.73 | -61.409
-1.3606 | -122.7633 | -54.4611 | 128.2641 | 11.3266 | 107.8035 | -61.3817
-1.3608 | -122.8731 | -54.4752 | 128.2416 | 11.3329 | 107.7628 | -61.4365
-1.3609 | -122.7088 | -54.2102 | 128.0314 | 11.3202 | 107.5799 | -61.3544
-1.361 | -122.7911 | -54.5012 | 128.2949 | 11.3251 | 107.8297 | -61.3956
-1.3612 | -122.8461 | -54.49 | 128.2654 | 11.3273 | 107.7911 | -61.423
-1.3613 | -122.7914 | -54.5679 | 128.3615 | 11.3227 | 107.8963 | -61.3957
-1.3616 | -122.7916 | -54.7237 | 128.5173 | 11.3204 | 108.052 | -61.3958
-1.3617 | -122.8739 | -54.5404 | 128.3065 | 11.3252 | 107.8275 | -61.437
-1.362 | -122.8467 | -54.6715 | 128.4467 | 11.3214 | 107.9722 | -61.4234
-1.362 | -122.8468 | -54.3297 | 128.1049 | 11.3208 | 107.6304 | -61.4234
-1.3623 | -122.8744 | -54.7215 | 128.4875 | 11.3211 | 108.0084 | -61.4372
-1.3624 | -122.8471 | -54.8988 | 128.6739 | 11.3179 | 108.1993 | -61.4236
-1.3625 | -122.8472 | -54.6145 | 128.3895 | 11.3173 | 107.915 | -61.4236
-1.3628 | -122.9022 | -54.5398 | 128.2965 | 11.3189 | 107.8128 | -61.4511
-1.363 | -122.9573 | -54.6472 | 128.3855 | 11.3206 | 107.8927 | -61.4786
-1.3631 | -123.0943 | -54.2708 | 127.9635 | 11.33 | 107.4477 | -61.5472
-1.3632 | -122.9848 | -54.5764 | 128.3056 | 11.3214 | 107.8081 | -61.4924
-1.3634 | -122.9302 | -54.4852 | 128.2326 | 11.3156 | 107.7442 | -61.4651
-1.3635 | -122.9851 | -54.7482 | 128.4773 | 11.3185 | 107.9797 | -61.4926
-1.3637 | -122.9305 | -54.5745 | 128.3218 | 11.3133 | 107.8334 | -61.4652
-1.364 | -122.9034 | -54.5522 | 128.3085 | 11.3089 | 107.8246 | -61.4517
-1.3641 | -122.9857 | -54.3297 | 128.0586 | 11.3137 | 107.561 | -61.4928
-1.3642 | -122.9036 | -54.4335 | 128.1897 | 11.3071 | 107.7058 | -61.4518
-1.3643 | -122.9585 | -54.4666 | 128.2045 | 11.31 | 107.7115 | -61.4792
-1.3645 | -122.8765 | -54.4247 | 128.19 | 11.3022 | 107.7106 | -61.4382
-1.3646 | -122.8766 | -54.4623 | 128.2275 | 11.3016 | 107.7481 | -61.4383
-1.3649 | -122.959 | -54.5738 | 128.3116 | 11.3052 | 107.8184 | -61.4795
-1.3651 | -123.014 | -54.3663 | 128.0857 | 11.3075 | 107.5834 | -61.507
-1.3653 | -123.0142 | -54.6777 | 128.3971 | 11.3057 | 107.8947 | -61.5071
-1.3653 | -122.8771 | -54.5633 | 128.3284 | 11.2963 | 107.8488 | -61.4386
-1.3656 | -123.0418 | -54.1993 | 127.9095 | 11.306 | 107.4025 | -61.5209
-1.3657 | -123.0145 | -54.5963 | 128.3156 | 11.3028 | 107.8131 | -61.5073
-1.3658 | -122.9325 | -54.31 | 128.0566 | 11.2956 | 107.5679 | -61.4662
-1.3661 | -123.0148 | -54.3316 | 128.0508 | 11.2998 | 107.5483 | -61.5074
-1.3663 | -123.0972 | -54.1388 | 127.8305 | 11.3041 | 107.3143 | -61.5486
-1.3665 | -123.1248 | -54.612 | 128.2945 | 11.3043 | 107.7737 | -61.5624
-1.3665 | -123.0152 | -54.7449 | 128.4639 | 11.2963 | 107.9614 | -61.5076
-1.3667 | -122.988 | -54.4559 | 128.184 | 11.2925 | 107.686 | -61.494
-1.367 | -123.0705 | -54.7482 | 128.4488 | 11.2962 | 107.9371 | -61.5352
-1.3671 | -123.1802 | -54.5307 | 128.1947 | 11.303 | 107.6647 | -61.5901
-1.3673 | -123.1804 | -54.693 | 128.357 | 11.3013 | 107.8269 | -61.5902
-1.3675 | -123.0161 | -54.5348 | 128.2535 | 11.2881 | 107.7508 | -61.5081
-1.3675 | -123.0161 | -54.5984 | 128.3171 | 11.2881 | 107.8144 | -61.5081
-1.3677 | -123.0711 | -54.4864 | 128.1868 | 11.2903 | 107.6749 | -61.5356
-1.3678 | -123.0986 | -54.6441 | 128.3353 | 11.2911 | 107.8189 | -61.5493
-1.3681 | -123.1262 | -54.7406 | 128.4226 | 11.2914 | 107.9016 | -61.5631
-1.3681 | -123.0167 | -54.382 | 128.1005 | 11.2828 | 107.5977 | -61.5084
-1.3684 | -123.0718 | -54.3684 | 128.0686 | 11.2844 | 107.5566 | -61.5359
-1.3686 | -123.1541 | -54.5969 | 128.2696 | 11.2893 | 107.744 | -61.577
-1.3687 | -123.0173 | -54.5893 | 128.3076 | 11.2781 | 107.8048 | -61.5086
-1.3689 | -123.0722 | -54.702 | 128.402 | 11.2809 | 107.89 | -61.5361
-1.3691 | -123.0724 | -54.6961 | 128.3961 | 11.2786 | 107.884 | -61.5362
-1.3692 | -123.2095 | -54.4311 | 128.0854 | 11.288 | 107.5505 | -61.6047
-1.3694 | -123.2371 | -54.7711 | 128.4162 | 11.2882 | 107.8767 | -61.6185
-1.3696 | -123.2373 | -54.7539 | 128.3989 | 11.2865 | 107.8594 | -61.6186
-1.3697 | -123.1825 | -54.4919 | 128.1552 | 11.2819 | 107.6247 | -61.5913
-1.3699 | -123.2649 | -54.8997 | 128.5355 | 11.2861 | 107.9913 | -61.6325
-1.37 | -123.2924 | -54.4919 | 128.1185 | 11.2875 | 107.5698 | -61.6462
-1.3701 | -123.046 | -54.7063 | 128.4151 | 11.2684 | 107.9074 | -61.523
-1.3704 | -123.1284 | -54.5004 | 128.1817 | 11.272 | 107.6603 | -61.5642
-1.3706 | -123.2655 | -54.7304 | 128.366 | 11.2808 | 107.8217 | -61.6328
-1.3708 | -123.2109 | -54.7251 | 128.3789 | 11.2751 | 107.8437 | -61.6055
-1.3709 | -123.3753 | -54.555 | 128.154 | 11.2865 | 107.5914 | -61.6877
-1.3711 | -123.3208 | -54.6243 | 128.2415 | 11.2807 | 107.688 | -61.6604
-1.3712 | -123.2387 | -54.8828 | 128.5273 | 11.2736 | 107.9875 | -61.6194
-1.3714 | -123.3759 | -54.9569 | 128.5557 | 11.2818 | 107.9931 | -61.6879
-1.3714 | -123.2115 | -54.7108 | 128.3644 | 11.2698 | 107.8291 | -61.6058
-1.3717 | -123.2392 | -54.3985 | 128.0429 | 11.2695 | 107.503 | -61.6196
-1.372 | -123.3764 | -54.7981 | 128.3967 | 11.2771 | 107.834 | -61.6882
-1.3721 | -123.3765 | -54.5879 | 128.1865 | 11.2765 | 107.6238 | -61.6882
-1.3723 | -123.3767 | -54.5688 | 128.1673 | 11.2748 | 107.6046 | -61.6883
-1.3724 | -123.2398 | -54.7596 | 128.4038 | 11.2636 | 107.8638 | -61.6199
-1.3724 | -123.2124 | -54.6953 | 128.3486 | 11.2616 | 107.8132 | -61.6062
-1.3727 | -123.2127 | -54.6682 | 128.3214 | 11.2593 | 107.786 | -61.6063
-1.3729 | -123.4594 | -54.8023 | 128.3733 | 11.2761 | 107.7967 | -61.7297
-1.3731 | -123.4048 | -54.7363 | 128.3255 | 11.2703 | 107.758 | -61.7024
-1.3732 | -123.2679 | -54.5198 | 128.1546 | 11.2592 | 107.6099 | -61.634
-1.3734 | -123.4599 | -54.7387 | 128.3095 | 11.2714 | 107.7329 | -61.7299
-1.3735 | -123.3504 | -54.5243 | 128.1316 | 11.2628 | 107.5732 | -61.6752
-1.3738 | -123.4054 | -54.9328 | 128.5218 | 11.2645 | 107.9542 | -61.7027
-1.3739 | -123.3781 | -54.5834 | 128.1815 | 11.2619 | 107.6184 | -61.6891
-1.374 | -123.3782 | -54.697 | 128.295 | 11.2607 | 107.732 | -61.6891
-1.3742 | -123.4058 | -54.7101 | 128.2989 | 11.261 | 107.7313 | -61.7029
-1.3744 | -123.3512 | -54.6203 | 128.2273 | 11.2558 | 107.6688 | -61.6756
-1.3746 | -123.3514 | -54.5545 | 128.1615 | 11.2541 | 107.6029 | -61.6757
-1.3747 | -123.2966 | -54.7423 | 128.3675 | 11.2495 | 107.8181 | -61.6483
-1.3748 | -123.2694 | -54.7414 | 128.3757 | 11.2464 | 107.8308 | -61.6347
-1.375 | -123.3244 | -54.7223 | 128.3383 | 11.2486 | 107.7842 | -61.6622
-1.3752 | -123.4341 | -54.5557 | 128.1351 | 11.2548 | 107.5627 | -61.7171
-1.3755 | -123.4617 | -54.7354 | 128.3056 | 11.2551 | 107.7286 | -61.7309
-1.3755 | -123.3796 | -54.7163 | 128.3139 | 11.2485 | 107.7506 | -61.6898
-1.3757 | -123.462 | -54.9017 | 128.4718 | 11.2527 | 107.8948 | -61.731
-1.3758 | -123.3799 | -54.7213 | 128.3188 | 11.2462 | 107.7555 | -61.6899
-1.3761 | -123.5171 | -54.6784 | 128.2301 | 11.2538 | 107.6439 | -61.7586
-1.3763 | -123.6269 | -54.8066 | 128.3217 | 11.26 | 107.7172 | -61.8135
-1.3764 | -123.49 | -54.8428 | 128.4036 | 11.2495 | 107.8219 | -61.745
-1.3765 | -123.5175 | -54.8621 | 128.4137 | 11.2509 | 107.8275 | -61.7587
-1.3767 | -123.4903 | -54.9738 | 128.5345 | 11.2472 | 107.9528 | -61.7451
-1.3769 | -123.4905 | -55.078 | 128.6386 | 11.2454 | 108.0569 | -61.7452
-1.3771 | -123.5728 | -55.1289 | 128.6621 | 11.2496 | 108.0666 | -61.7864
-1.3773 | -123.4634 | -55.1399 | 128.7095 | 11.2405 | 108.1323 | -61.7317
-1.3775 | -123.5184 | -55.138 | 128.6893 | 11.2428 | 108.1029 | -61.7592
-1.3775 | -123.4363 | -54.9462 | 128.5249 | 11.2362 | 107.9522 | -61.7181
-1.3778 | -123.5734 | -54.8928 | 128.4258 | 11.2444 | 107.8302 | -61.7867
-1.3779 | -123.601 | -55.0716 | 128.5954 | 11.2452 | 107.9952 | -61.8005
-1.378 | -123.6011 | -55.1876 | 128.7113 | 11.2441 | 108.1112 | -61.8005
-1.3782 | -123.5464 | -55.0584 | 128.6004 | 11.2389 | 108.0093 | -61.7732
-1.3784 | -123.5192 | -54.8328 | 128.3838 | 11.2352 | 107.7973 | -61.7596
-1.3786 | -123.6016 | -55.2993 | 128.8229 | 11.2394 | 108.2226 | -61.8008
-1.3788 | -123.6017 | -55.4603 | 128.9838 | 11.2383 | 108.3835 | -61.8009
-1.3789 | -123.6019 | -55.1671 | 128.6906 | 11.2371 | 108.0903 | -61.8009
-1.3791 | -123.6295 | -55.1483 | 128.6626 | 11.2374 | 108.0577 | -61.8147
-1.3793 | -123.7666 | -55.2467 | 128.7153 | 11.2461 | 108.0875 | -61.8833
-1.3793 | -123.6845 | -55.0415 | 128.5374 | 11.2396 | 107.9234 | -61.8422
-1.3795 | -123.5476 | -55.1959 | 128.7375 | 11.2285 | 108.1462 | -61.7738
-1.3797 | -123.5478 | -55.2771 | 128.8186 | 11.2268 | 108.2273 | -61.7739
-1.3799 | -123.685 | -55.1009 | 128.5967 | 11.2349 | 107.9825 | -61.8425
-1.3801 | -123.6852 | -55.2858 | 128.7815 | 11.2332 | 108.1673 | -61.8426
-1.3802 | -123.6853 | -55.2504 | 128.7461 | 11.2326 | 108.1319 | -61.8426
-1.3804 | -123.6581 | -55.2697 | 128.7744 | 11.2289 | 108.1648 | -61.829
-1.3806 | -123.6857 | -55.215 | 128.7105 | 11.2292 | 108.0963 | -61.8428
-1.3808 | -123.6584 | -55.1414 | 128.646 | 11.226 | 108.0363 | -61.8292
-1.381 | -123.6586 | -55.0499 | 128.5545 | 11.2243 | 107.9447 | -61.8293
-1.3811 | -123.6587 | -54.8847 | 128.3892 | 11.2237 | 107.7795 | -61.8293
-1.3811 | -123.7135 | -54.9446 | 128.4309 | 11.2271 | 107.8119 | -61.8568
-1.3814 | -123.796 | -55.1883 | 128.6471 | 11.2307 | 108.0144 | -61.898
-1.3816 | -123.7688 | -55.1151 | 128.5829 | 11.227 | 107.9548 | -61.8844
-1.3816 | -123.7414 | -55.1265 | 128.6035 | 11.225 | 107.9799 | -61.8707
-1.3818 | -123.6868 | -55.1218 | 128.617 | 11.2193 | 108.0025 | -61.8434
-1.3821 | -123.7692 | -54.8082 | 128.2759 | 11.223 | 107.6477 | -61.8846
-1.3821 | -123.6322 | -55.0694 | 128.5828 | 11.213 | 107.9774 | -61.8161
-1.3824 | -123.6873 | -55.023 | 128.518 | 11.2147 | 107.9034 | -61.8437
-1.3826 | -123.797 | -55.0846 | 128.543 | 11.2215 | 107.9102 | -61.8985
-1.3827 | -123.6602 | -55.0266 | 128.5306 | 11.2104 | 107.9206 | -61.8301
-1.3829 | -123.77 | -55.0742 | 128.5416 | 11.2166 | 107.9133 | -61.885
-1.3829 | -123.8248 | -55.017 | 128.4662 | 11.2206 | 107.8287 | -61.9124
-1.3832 | -123.7154 | -55.1228 | 128.6084 | 11.2103 | 107.9892 | -61.8577
-1.3834 | -123.8251 | -54.8883 | 128.3374 | 11.2171 | 107.6998 | -61.9126
-1.3836 | -123.8802 | -55.502 | 128.9327 | 11.2188 | 108.286 | -61.9401
-1.3837 | -123.7981 | -55.2938 | 128.7519 | 11.2122 | 108.1189 | -61.899
-1.3839 | -123.6886 | -55.3 | 128.7946 | 11.2032 | 108.1798 | -61.8443
-1.3841 | -123.8806 | -55.1676 | 128.5982 | 11.2153 | 107.9514 | -61.9403
-1.3842 | -123.8259 | -55.4466 | 128.8954 | 11.2102 | 108.2577 | -61.913
-1.3844 | -124.0727 | -54.9767 | 128.3432 | 11.2263 | 107.6644 | -62.0364
-1.3846 | -123.9085 | -55.2164 | 128.6377 | 11.2132 | 107.9863 | -61.9542
-1.3846 | -123.7441 | -55.1895 | 128.6656 | 11.2008 | 108.0415 | -61.8721
-1.3849 | -123.854 | -55.2534 | 128.6928 | 11.2064 | 108.0505 | -61.927
-1.385 | -123.8541 | -55.3827 | 128.8221 | 11.2058 | 108.1798 | -61.927
-1.3852 | -124.0734 | -55.3465 | 128.7128 | 11.2199 | 108.0339 | -62.0367
-1.3854 | -123.827 | -55.1075 | 128.5559 | 11.201 | 107.9181 | -61.9135
-1.3856 | -123.882 | -55.2915 | 128.7216 | 11.2032 | 108.0746 | -61.941
-1.3858 | -124.0466 | -55.2962 | 128.6714 | 11.2133 | 107.997 | -62.0233
-1.3858 | -123.937 | -55.158 | 128.5698 | 11.2054 | 107.9136 | -61.9685
-1.3861 | -123.9099 | -55.229 | 128.6498 | 11.2011 | 107.9982 | -61.9549
-1.3862 | -123.8825 | -55.6574 | 129.0873 | 11.1986 | 108.4402 | -61.9413
-1.3864 | -124.0198 | -55.4601 | 128.8443 | 11.2062 | 108.1743 | -62.0099
-1.3864 | -123.828 | -55.3963 | 128.8444 | 11.1923 | 108.2064 | -61.914
-1.3867 | -123.8831 | -55.3839 | 128.8136 | 11.194 | 108.1665 | -61.9415
-1.3869 | -123.8558 | -55.2312 | 128.67 | 11.1909 | 108.0274 | -61.9279
-1.3869 | -123.8832 | -55.6112 | 129.0409 | 11.1928 | 108.3937 | -61.9416
-1.3872 | -123.9383 | -55.2877 | 128.699 | 11.1939 | 108.0426 | -61.9692
-1.3874 | -123.9932 | -55.7098 | 129.1028 | 11.1967 | 108.4373 | -61.9966
-1.3874 | -123.9933 | -55.5473 | 128.9403 | 11.1961 | 108.2747 | -61.9967
-1.3877 | -124.1032 | -55.3725 | 128.7289 | 11.2017 | 108.045 | -62.0516
-1.3879 | -124.1033 | -55.6496 | 129.0059 | 11.2006 | 108.3221 | -62.0516
-1.3882 | -124.1584 | -55.3477 | 128.6857 | 11.2022 | 107.9926 | -62.0792
-1.3883 | -124.1311 | -55.4516 | 128.7987 | 11.1991 | 108.1102 | -62.0655
-1.3883 | -124.0489 | -55.4478 | 128.8223 | 11.1932 | 108.1475 | -62.0244
-1.3885 | -124.0491 | -55.5069 | 128.8813 | 11.1915 | 108.2065 | -62.0245
-1.3887 | -124.104 | -55.4768 | 128.8329 | 11.1943 | 108.1489 | -62.052
-1.3889 | -124.0494 | -55.4944 | 128.8687 | 11.1886 | 108.1938 | -62.0247
-1.389 | -124.214 | -55.3203 | 128.6397 | 11.1993 | 107.9374 | -62.107
-1.3892 | -123.8031 | -55.1983 | 128.6547 | 11.1686 | 108.0208 | -61.9016
-1.3894 | -124.1047 | -55.3667 | 128.7226 | 11.1885 | 108.0385 | -62.0523
-1.3897 | -124.2146 | -55.4184 | 128.7376 | 11.1941 | 108.0352 | -62.1073
-1.3897 | -123.9954 | -55.2553 | 128.6476 | 11.1784 | 107.9817 | -61.9977
-1.3899 | -124.1326 | -55.2531 | 128.5997 | 11.1865 | 107.9109 | -62.0663
-1.39 | -124.1053 | -55.2504 | 128.6061 | 11.1834 | 107.9219 | -62.0526
-1.3901 | -124.1328 | -55.4487 | 128.7952 | 11.1848 | 108.1064 | -62.0664
-1.3904 | -124.133 | -55.6057 | 128.9521 | 11.1825 | 108.2633 | -62.0665
-1.3906 | -124.2428 | -55.4298 | 128.7396 | 11.1887 | 108.0325 | -62.1214
-1.3907 | -124.1334 | -55.437 | 128.7833 | 11.1796 | 108.0944 | -62.0667
-1.3908 | -124.1334 | -55.3972 | 128.7435 | 11.1791 | 108.0546 | -62.0667
-1.391 | -124.1336 | -55.4397 | 128.7859 | 11.1773 | 108.097 | -62.0668
-1.3912 | -124.216 | -55.5766 | 128.8954 | 11.1815 | 108.1927 | -62.108
-1.3914 | -124.0791 | -55.4983 | 128.8627 | 11.1705 | 108.1828 | -62.0396
-1.3915 | -124.1889 | -55.1935 | 128.5213 | 11.1773 | 107.8232 | -62.0944
-1.3918 | -124.2165 | -55.4334 | 128.752 | 11.1775 | 108.0493 | -62.1082
-1.3919 | -124.1892 | -55.6214 | 128.9491 | 11.1744 | 108.2509 | -62.0946
-1.3919 | -124.1892 | -55.6121 | 128.9398 | 11.1744 | 108.2416 | -62.0946
-1.3923 | -124.1621 | -55.5993 | 128.936 | 11.1696 | 108.2423 | -62.0811
-1.3924 | -124.1623 | -55.5869 | 128.9236 | 11.1685 | 108.2299 | -62.0811
-1.3926 | -124.4365 | -55.8252 | 129.0705 | 11.1864 | 108.3311 | -62.2182
-1.3926 | -124.1077 | -55.7927 | 129.1476 | 11.1628 | 108.463 | -62.0538
-1.3929 | -124.1627 | -56.0799 | 129.4164 | 11.1645 | 108.7226 | -62.0814
-1.393 | -124.2176 | -55.8883 | 129.2065 | 11.1678 | 108.5036 | -62.1088
-1.3932 | -124.1904 | -55.5852 | 128.9125 | 11.1641 | 108.2141 | -62.0952
-1.3933 | -124.3001 | -55.8288 | 129.1195 | 11.1709 | 108.4028 | -62.1501
-1.3936 | -124.3004 | -56.0333 | 129.3239 | 11.1686 | 108.6072 | -62.1502
-1.3938 | -124.3279 | -55.8175 | 129.099 | 11.1694 | 108.3776 | -62.164
-1.3938 | -124.1909 | -55.6757 | 129.0028 | 11.1596 | 108.3043 | -62.0955
-1.394 | -124.2734 | -55.6996 | 128.9992 | 11.1632 | 108.287 | -62.1367
-1.3943 | -124.301 | -55.5311 | 128.8215 | 11.1635 | 108.1047 | -62.1505
-1.3943 | -124.164 | -55.4802 | 128.8163 | 11.1536 | 108.1223 | -62.082
-1.3945 | -124.3012 | -55.5867 | 128.8771 | 11.1617 | 108.1602 | -62.1506
-1.3947 | -124.2192 | -55.8239 | 129.1416 | 11.1541 | 108.4384 | -62.1096
-1.395 | -124.3291 | -55.7277 | 129.0088 | 11.1597 | 108.2873 | -62.1645
-1.3951 | -124.4387 | -55.8702 | 129.1147 | 11.167 | 108.3749 | -62.2194
-1.3952 | -124.5485 | -55.4542 | 128.6621 | 11.1737 | 107.9041 | -62.2742
-1.3955 | -124.3295 | -55.5714 | 128.8523 | 11.1557 | 108.1307 | -62.1648
-1.3955 | -124.2473 | -55.7218 | 129.0301 | 11.1498 | 108.3222 | -62.1237
-1.3956 | -124.1927 | -55.7136 | 129.0401 | 11.1448 | 108.3414 | -62.0963
-1.3958 | -124.3299 | -55.741 | 129.0218 | 11.1529 | 108.3002 | -62.1649
-1.3961 | -124.4671 | -55.4771 | 128.7122 | 11.161 | 107.9677 | -62.2335
-1.3962 | -124.4398 | -55.7773 | 129.0215 | 11.1579 | 108.2815 | -62.2199
-1.3963 | -124.3577 | -55.8156 | 129.0871 | 11.1509 | 108.3608 | -62.1789
-1.3966 | -124.4401 | -55.8165 | 129.0606 | 11.1551 | 108.3205 | -62.2201
-1.3966 | -124.2758 | -55.7025 | 129.0013 | 11.1427 | 108.2887 | -62.1379
-1.3968 | -124.4403 | -55.8085 | 129.0525 | 11.1534 | 108.3124 | -62.2202
-1.397 | -124.3857 | -55.6698 | 128.932 | 11.1477 | 108.201 | -62.1929
-1.3972 | -124.4407 | -55.7401 | 128.984 | 11.1499 | 108.2438 | -62.2204
-1.3975 | -124.5232 | -55.849 | 129.0654 | 11.1536 | 108.3115 | -62.2616
-1.3976 | -124.5781 | -55.6853 | 128.8834 | 11.1569 | 108.1204 | -62.289
-1.3978 | -124.4139 | -55.5962 | 128.849 | 11.1434 | 108.1134 | -62.2069
-1.3979 | -124.3318 | -55.473 | 128.7532 | 11.1364 | 108.0312 | -62.1659
-1.398 | -124.4963 | -55.5604 | 128.7857 | 11.1476 | 108.0364 | -62.2481
-1.3982 | -124.5787 | -55.5335 | 128.7314 | 11.1518 | 107.9683 | -62.2893
-1.3984 | -124.6062 | -55.4952 | 128.6839 | 11.1526 | 107.9162 | -62.3031
-1.3986 | -124.4969 | -55.7489 | 128.974 | 11.1425 | 108.2246 | -62.2484
-1.3988 | -124.7162 | -55.6757 | 128.8277 | 11.1571 | 108.0417 | -62.3581
-1.3989 | -124.5793 | -55.8404 | 129.0381 | 11.1467 | 108.2749 | -62.2896
-1.399 | -124.4698 | -55.869 | 129.1032 | 11.1377 | 108.3582 | -62.2349
-1.3992 | -124.47 | -55.6913 | 128.9254 | 11.136 | 108.1804 | -62.235
-1.3994 | -124.4975 | -55.519 | 128.7439 | 11.1368 | 107.9943 | -62.2488
-1.3996 | -124.4977 | -55.7989 | 129.0238 | 11.1351 | 108.2741 | -62.2489
-1.3997 | -124.6075 | -55.6317 | 128.82 | 11.1418 | 108.0521 | -62.3037
-1.3999 | -124.5528 | -55.7661 | 128.9726 | 11.1368 | 108.2138 | -62.2764
-1.4001 | -124.4708 | -55.7602 | 128.994 | 11.1292 | 108.2489 | -62.2354
-1.4002 | -124.5257 | -55.6889 | 128.9044 | 11.132 | 108.1501 | -62.2629
-1.4004 | -124.4163 | -55.7103 | 128.9623 | 11.1231 | 108.2263 | -62.2081
-1.4005 | -124.6904 | -55.8919 | 129.0525 | 11.1415 | 108.2708 | -62.3452
-1.4007 | -124.4988 | -55.7603 | 128.9848 | 11.1261 | 108.235 | -62.2494
-1.4009 | -124.773 | -55.7794 | 128.9125 | 11.144 | 108.117 | -62.3865
-1.401 | -124.5539 | -55.4813 | 128.6874 | 11.1277 | 107.9285 | -62.2769
-1.4012 | -124.6637 | -55.6483 | 128.8178 | 11.1339 | 108.0406 | -62.3318
-1.4013 | -124.5541 | -55.8356 | 129.0417 | 11.1255 | 108.2826 | -62.2771
-1.4016 | -124.6366 | -55.5941 | 128.7727 | 11.1291 | 107.9999 | -62.3183
-1.4016 | -124.6366 | -55.6021 | 128.7807 | 11.1291 | 108.0079 | -62.3183
-1.4019 | -124.6369 | -55.6012 | 128.7797 | 11.1263 | 108.0068 | -62.3185
-1.4022 | -124.7467 | -55.7708 | 128.9127 | 11.1324 | 108.1215 | -62.3734
-1.4022 | -124.6098 | -55.8421 | 129.0296 | 11.122 | 108.2613 | -62.3049
-1.4025 | -124.8293 | -55.4675 | 128.5818 | 11.1354 | 107.777 | -62.4146
-1.4025 | -124.6923 | -55.7422 | 128.9022 | 11.1257 | 108.1202 | -62.3461
-1.4027 | -124.665 | -55.64 | 128.8091 | 11.1226 | 108.0316 | -62.3325
-1.4029 | -124.8023 | -55.7642 | 128.8875 | 11.1301 | 108.0872 | -62.4011
-1.4031 | -124.775 | -55.7051 | 128.8375 | 11.127 | 108.0417 | -62.3875
-1.4032 | -124.7477 | -55.8342 | 128.9757 | 11.1245 | 108.1845 | -62.3738
-1.4034 | -124.6931 | -55.5016 | 128.6613 | 11.1189 | 107.8792 | -62.3465
-1.4035 | -124.6383 | -55.3389 | 128.5169 | 11.1144 | 107.7438 | -62.3192
-1.4037 | -124.7207 | -55.5831 | 128.7336 | 11.1186 | 107.9468 | -62.3604
-1.4039 | -124.7209 | -55.7523 | 128.9028 | 11.1169 | 108.1159 | -62.3605
-1.404 | -124.7211 | -55.442 | 128.5924 | 11.1158 | 107.8056 | -62.3605
-1.4041 | -124.8034 | -55.804 | 128.927 | 11.1211 | 108.1264 | -62.4017
-1.4044 | -124.7762 | -55.4685 | 128.6005 | 11.1168 | 107.8045 | -62.3881
-1.4046 | -124.7216 | -55.8631 | 129.0133 | 11.1113 | 108.2264 | -62.3608
-1.4047 | -124.6669 | -55.8302 | 128.9987 | 11.1062 | 108.2208 | -62.3335
-1.4049 | -124.7767 | -55.9145 | 129.0464 | 11.1129 | 108.2503 | -62.3883
-1.405 | -124.722 | -55.8557 | 129.0058 | 11.1079 | 108.2188 | -62.361
-1.4052 | -124.777 | -55.8147 | 128.9465 | 11.1107 | 108.1503 | -62.3885
-1.4054 | -124.8046 | -55.8025 | 128.9251 | 11.1109 | 108.1243 | -62.4023
-1.4055 | -124.832 | -55.8495 | 128.9629 | 11.1123 | 108.1576 | -62.416
-1.4057 | -124.8049 | -55.6262 | 128.7487 | 11.1081 | 107.9479 | -62.4024
-1.4058 | -124.7776 | -55.8203 | 128.9519 | 11.1056 | 108.1556 | -62.3888
-1.4059 | -124.6132 | -55.8142 | 129.0006 | 11.0933 | 108.2317 | -62.3066
-1.4062 | -124.7505 | -55.9846 | 129.1252 | 11.1008 | 108.3335 | -62.3752
-1.4062 | -124.8602 | -55.7308 | 128.8348 | 11.1081 | 108.0248 | -62.4301
-1.4065 | -124.7782 | -56.0181 | 129.1495 | 11.1005 | 108.3531 | -62.3891
-1.4067 | -124.8332 | -55.8512 | 128.9642 | 11.1027 | 108.1587 | -62.4166
-1.4069 | -124.8334 | -55.8332 | 128.9462 | 11.1011 | 108.1406 | -62.4167
-1.4069 | -124.806 | -55.7079 | 128.83 | 11.0991 | 108.029 | -62.403
-1.4072 | -124.9707 | -55.6662 | 128.7334 | 11.1085 | 107.905 | -62.4853
-1.4073 | -124.8612 | -55.8169 | 128.9206 | 11.0996 | 108.1104 | -62.4306
-1.4074 | -124.8064 | -56.1204 | 129.2424 | 11.0952 | 108.4413 | -62.4032
-1.4077 | -124.8889 | -55.7346 | 128.8291 | 11.0988 | 108.0142 | -62.4445
-1.4079 | -124.8891 | -55.7591 | 128.8535 | 11.0971 | 108.0386 | -62.4446
-1.408 | -124.9441 | -55.5562 | 128.6323 | 11.0999 | 107.8083 | -62.472
-1.4082 | -124.8346 | -56.1082 | 129.2208 | 11.091 | 108.415 | -62.4173
-1.4083 | -124.8621 | -55.9843 | 129.0877 | 11.0918 | 108.2773 | -62.4311
-1.4085 | -124.8348 | -55.8527 | 128.9652 | 11.0887 | 108.1594 | -62.4174
-1.4088 | -125.0543 | -55.7932 | 128.8325 | 11.102 | 107.9901 | -62.5272
-1.4088 | -124.8351 | -55.8983 | 129.0107 | 11.0865 | 108.2048 | -62.4176
-1.409 | -124.9176 | -55.8474 | 128.9323 | 11.0901 | 108.1127 | -62.4588
-1.4092 | -124.9177 | -55.9611 | 129.046 | 11.0889 | 108.2263 | -62.4589
-1.4094 | -124.9727 | -55.7613 | 128.8278 | 11.0912 | 107.999 | -62.4864
-1.4095 | -124.918 | -55.8836 | 128.9684 | 11.0867 | 108.1487 | -62.459
-1.4097 | -124.9456 | -56.3112 | 129.3868 | 11.087 | 108.5625 | -62.4728
-1.4099 | -125.0554 | -56.0647 | 129.1037 | 11.0931 | 108.2611 | -62.5277
-1.4101 | -125.1104 | -56.1816 | 129.2022 | 11.0958 | 108.3505 | -62.5552
-1.4102 | -124.9461 | -55.7954 | 128.8708 | 11.0831 | 108.0465 | -62.473
-1.4105 | -125.1656 | -56.1685 | 129.1707 | 11.0964 | 108.3098 | -62.5828
-1.4105 | -124.9463 | -56.1942 | 129.2695 | 11.0808 | 108.4451 | -62.4732
-1.4108 | -125.0836 | -56.2442 | 129.2738 | 11.0883 | 108.4265 | -62.5418
-1.4109 | -125.1112 | -55.807 | 128.8274 | 11.0891 | 107.9755 | -62.5556
-1.411 | -125.0564 | -56.1422 | 129.1808 | 11.0847 | 108.3381 | -62.5282
-1.4112 | -125.1114 | -56.2798 | 129.3001 | 11.0869 | 108.4482 | -62.5557
-1.4113 | -125.0841 | -55.9995 | 129.0289 | 11.0844 | 108.1816 | -62.542
-1.4116 | -125.1118 | -56.0684 | 129.0886 | 11.0841 | 108.2366 | -62.5559
-1.4116 | -125.0022 | -56.1778 | 129.2345 | 11.0758 | 108.4008 | -62.5011
-1.4119 | -125.1669 | -56.2131 | 129.2149 | 11.0852 | 108.3537 | -62.5835
-1.412 | -125.2766 | -56.0715 | 129.0367 | 11.0924 | 108.1573 | -62.6383
-1.4122 | -124.9479 | -56.2248 | 129.2996 | 11.0674 | 108.4749 | -62.474
-1.4124 | -125.2222 | -56.1297 | 129.1131 | 11.0851 | 108.2427 | -62.6111
-1.4126 | -125.0853 | -56.315 | 129.344 | 11.0743 | 108.4965 | -62.5426
-1.4127 | -125.2499 | -56.271 | 129.2451 | 11.0849 | 108.3702 | -62.6249
-1.4128 | -125.0581 | -56.1182 | 129.1563 | 11.0707 | 108.3133 | -62.529
-1.413 | -125.2501 | -55.9674 | 128.9415 | 11.0826 | 108.0664 | -62.6251
-1.4131 | -125.1132 | -55.916 | 128.9357 | 11.0724 | 108.0835 | -62.5566
-1.4134 | -125.2231 | -56.255 | 129.2381 | 11.0779 | 108.3676 | -62.6115
-1.4136 | -125.1136 | -56.031 | 129.0506 | 11.0685 | 108.1983 | -62.5568
-1.4137 | -125.1412 | -56.1572 | 129.1676 | 11.0693 | 108.3107 | -62.5706
-1.4139 | -125.2509 | -56.3991 | 129.3729 | 11.0759 | 108.4977 | -62.6255
-1.414 | -124.977 | -56.3212 | 129.3863 | 11.0554 | 108.5568 | -62.4885
-1.4141 | -125.2237 | -56.1966 | 129.1795 | 11.0723 | 108.3088 | -62.6119
-1.4143 | -125.2513 | -56.1561 | 129.1298 | 11.0726 | 108.2545 | -62.6257
-1.4146 | -125.142 | -56.0663 | 129.0764 | 11.0626 | 108.2194 | -62.571
-1.4146 | -125.1695 | -56.5304 | 129.5313 | 11.064 | 108.6698 | -62.5847
-1.4149 | -125.3067 | -56.5316 | 129.4868 | 11.072 | 108.6024 | -62.6533
-1.4151 | -125.2247 | -56.8296 | 129.8121 | 11.0645 | 108.9414 | -62.6123
-1.4152 | -125.0877 | -56.4312 | 129.4594 | 11.0543 | 108.6114 | -62.5439
-1.4154 | -125.1427 | -56.3925 | 129.4024 | 11.0565 | 108.5452 | -62.5714
-1.4155 | -125.2525 | -56.4565 | 129.4298 | 11.0631 | 108.5544 | -62.6262
-1.4158 | -125.335 | -56.5247 | 129.4705 | 11.0667 | 108.5813 | -62.6675
-1.4159 | -125.2254 | -56.6524 | 129.6347 | 11.0584 | 108.7638 | -62.6127
-1.416 | -125.2803 | -56.6895 | 129.6535 | 11.0612 | 108.7734 | -62.6402
-1.4162 | -125.1709 | -56.3972 | 129.3977 | 11.0518 | 108.5358 | -62.5855
-1.4164 | -125.3081 | -56.2807 | 129.2354 | 11.0603 | 108.3508 | -62.654
-1.4165 | -125.2808 | -56.5511 | 129.5149 | 11.0573 | 108.6348 | -62.6404
-1.4167 | -125.2261 | -56.3588 | 129.3409 | 11.0523 | 108.4698 | -62.6131
-1.4169 | -125.3634 | -56.5152 | 129.4515 | 11.0603 | 108.5576 | -62.6817
-1.417 | -125.3087 | -56.3631 | 129.3176 | 11.0553 | 108.4329 | -62.6543
-1.4172 | -125.391 | -56.6443 | 129.5714 | 11.06 | 108.6729 | -62.6955
-1.4174 | -125.2816 | -56.7334 | 129.697 | 11.0506 | 108.8167 | -62.6408
-1.4175 | -125.2818 | -56.6 | 129.5635 | 11.0495 | 108.6832 | -62.6409
-1.4176 | -125.227 | -56.5208 | 129.5026 | 11.0451 | 108.6314 | -62.6135
-1.4179 | -125.3095 | -56.4284 | 129.3827 | 11.0487 | 108.4977 | -62.6548
-1.418 | -125.3919 | -56.4139 | 129.3407 | 11.0533 | 108.4421 | -62.6959
-1.4183 | -125.3921 | -56.3495 | 129.2762 | 11.0511 | 108.3775 | -62.6961
-1.4183 | -125.3099 | -56.3953 | 129.3494 | 11.0453 | 108.4644 | -62.655
-1.4185 | -125.3375 | -56.6762 | 129.6211 | 11.0456 | 108.7315 | -62.6688
-1.4187 | -125.3376 | -56.4513 | 129.3962 | 11.0445 | 108.5066 | -62.6688
-1.4189 | -125.3378 | -56.6707 | 129.6155 | 11.0428 | 108.7259 | -62.6689
-1.4191 | -125.3106 | -56.6646 | 129.6185 | 11.0392 | 108.7334 | -62.6553
-1.4191 | -125.5025 | -56.7345 | 129.6244 | 11.0528 | 108.7074 | -62.7512
-1.4194 | -125.3383 | -56.5275 | 129.4722 | 11.039 | 108.5824 | -62.6692
-1.4195 | -125.4481 | -56.6841 | 129.5922 | 11.0456 | 108.6842 | -62.724
-1.4196 | -125.3933 | -56.8939 | 129.8202 | 11.0412 | 108.9213 | -62.6967
-1.4198 | -125.3113 | -56.757 | 129.7107 | 11.0337 | 108.8254 | -62.6557
-1.42 | -125.4211 | -56.5778 | 129.4949 | 11.0398 | 108.5913 | -62.7106
-1.4202 | -125.3665 | -56.7182 | 129.6535 | 11.0342 | 108.759 | -62.6833
-1.4204 | -125.4763 | -56.6131 | 129.5118 | 11.0409 | 108.5991 | -62.7381
-1.4205 | -125.4764 | -56.8134 | 129.712 | 11.0403 | 108.7993 | -62.7382
-1.4207 | -125.5314 | -56.7429 | 129.6232 | 11.0425 | 108.7013 | -62.7657
-1.4209 | -125.3945 | -56.6564 | 129.5823 | 11.0312 | 108.6832 | -62.6973
-1.4209 | -125.3671 | -56.8573 | 129.7924 | 11.0293 | 108.8978 | -62.6836
-1.4212 | -125.477 | -56.6278 | 129.5262 | 11.0348 | 108.6134 | -62.7385
-1.4213 | -125.4224 | -56.5418 | 129.4584 | 11.0298 | 108.5547 | -62.7112
-1.4216 | -125.5323 | -56.6381 | 129.5181 | 11.0353 | 108.5961 | -62.7661
-1.4217 | -125.5323 | -56.3925 | 129.2725 | 11.0348 | 108.3504 | -62.7662
-1.4219 | -125.5051 | -56.5275 | 129.4166 | 11.0312 | 108.499 | -62.7526
-1.4221 | -125.7246 | -56.2302 | 129.0461 | 11.0449 | 108.092 | -62.8623
-1.4222 | -125.478 | -56.6853 | 129.5834 | 11.027 | 108.6704 | -62.739
-1.4223 | -125.5329 | -56.5358 | 129.4156 | 11.0298 | 108.4934 | -62.7665
-1.4226 | -125.6154 | -56.5719 | 129.4242 | 11.0334 | 108.4883 | -62.8077
-1.4227 | -125.5607 | -56.3118 | 129.1823 | 11.029 | 108.2556 | -62.7803
-1.4229 | -125.6705 | -56.6295 | 129.4634 | 11.035 | 108.5183 | -62.8353
-1.423 | -125.5884 | -56.5104 | 129.3717 | 11.0281 | 108.4403 | -62.7942
-1.4233 | -125.6983 | -56.6217 | 129.4464 | 11.0336 | 108.4966 | -62.8492
-1.4233 | -125.4516 | -56.5894 | 129.4963 | 11.0163 | 108.5877 | -62.7258
-1.4235 | -125.5066 | -56.4721 | 129.3607 | 11.019 | 108.4429 | -62.7533
-1.4236 | -125.589 | -56.5842 | 129.4453 | 11.0237 | 108.5138 | -62.7945
-1.4238 | -125.6166 | -56.5416 | 129.3935 | 11.024 | 108.4574 | -62.8083
-1.4241 | -125.5894 | -56.64 | 129.501 | 11.0204 | 108.5694 | -62.7947
-1.4241 | -125.5346 | -56.5456 | 129.4248 | 11.016 | 108.5024 | -62.7673
-1.4243 | -125.5073 | -56.5937 | 129.482 | 11.013 | 108.5641 | -62.7537
-1.4245 | -125.5075 | -56.578 | 129.4663 | 11.0113 | 108.5483 | -62.7538
-1.4248 | -125.6997 | -56.6457 | 129.4699 | 11.0226 | 108.52 | -62.8498
-1.4248 | -125.5079 | -56.6869 | 129.575 | 11.0086 | 108.6571 | -62.7539
-1.425 | -125.6999 | -56.6876 | 129.5117 | 11.021 | 108.5618 | -62.8499
-1.4253 | -125.8372 | -56.7658 | 129.5442 | 11.0284 | 108.5713 | -62.9186
-1.4253 | -125.7824 | -56.6707 | 129.4673 | 11.024 | 108.5036 | -62.8912
-1.4255 | -125.6455 | -56.5316 | 129.3739 | 11.0133 | 108.4329 | -62.8228
-1.4256 | -125.7553 | -56.7019 | 129.5076 | 11.0199 | 108.5484 | -62.8776
-1.4258 | -125.4814 | -56.7141 | 129.6111 | 10.999 | 108.6975 | -62.7407
-1.426 | -125.6186 | -56.7141 | 129.5653 | 11.0075 | 108.6289 | -62.8093
-1.4262 | -125.8106 | -56.7479 | 129.5351 | 11.0193 | 108.5667 | -62.9053
-1.4263 | -125.6189 | -56.8325 | 129.6836 | 11.0053 | 108.7472 | -62.8094
-1.4266 | -125.6739 | -56.8673 | 129.7001 | 11.0069 | 108.7544 | -62.837
-1.4266 | -125.7836 | -56.7906 | 129.5868 | 11.0141 | 108.6229 | -62.8918
-1.4269 | -125.8113 | -56.9054 | 129.6924 | 11.0138 | 108.7238 | -62.9057
-1.427 | -125.6469 | -56.761 | 129.6028 | 11.0017 | 108.6616 | -62.8235
-1.4272 | -125.7568 | -56.7086 | 129.5138 | 11.0078 | 108.5543 | -62.8784
-1.4274 | -125.7844 | -56.8397 | 129.6357 | 11.008 | 108.6716 | -62.8922
-1.4275 | -125.7022 | -56.9514 | 129.7748 | 11.0017 | 108.8244 | -62.8511
-1.4277 | -125.7298 | -56.8313 | 129.6455 | 11.002 | 108.6905 | -62.8649
-1.4279 | -125.8122 | -56.6729 | 129.4596 | 11.0067 | 108.4909 | -62.9061
-1.428 | -125.6753 | -56.5649 | 129.3972 | 10.996 | 108.4514 | -62.8376
-1.4281 | -125.7302 | -56.6762 | 129.4902 | 10.9987 | 108.5352 | -62.8651
-1.4284 | -125.8402 | -57.1136 | 129.891 | 11.0042 | 108.9176 | -62.9201
-1.4284 | -125.7031 | -56.8256 | 129.6487 | 10.9946 | 108.6981 | -62.8516
-1.4287 | -125.7856 | -56.7596 | 129.5552 | 10.9982 | 108.5909 | -62.8928
-1.4289 | -125.8954 | -56.8302 | 129.5892 | 11.0042 | 108.6066 | -62.9477
-1.4289 | -125.6761 | -56.7277 | 129.5598 | 10.9894 | 108.6137 | -62.8381
-1.4291 | -125.7586 | -56.7622 | 129.5668 | 10.993 | 108.607 | -62.8793
-1.4294 | -125.8136 | -57.1068 | 129.893 | 10.9952 | 108.9241 | -62.9068
-1.4296 | -125.8412 | -56.8003 | 129.5773 | 10.9954 | 108.6038 | -62.9206
-1.4296 | -125.7865 | -56.9219 | 129.7172 | 10.991 | 108.7528 | -62.8932
-1.4299 | -125.8963 | -56.751 | 129.5097 | 10.9971 | 108.5269 | -62.9482
-1.4302 | -125.924 | -56.8394 | 129.5888 | 10.9968 | 108.6015 | -62.962
-1.4301 | -125.7321 | -56.6047 | 129.4181 | 10.9839 | 108.4628 | -62.866
-1.4303 | -125.8967 | -57.0174 | 129.7759 | 10.9938 | 108.7931 | -62.9484
-1.4306 | -125.8148 | -56.746 | 129.5318 | 10.9859 | 108.5627 | -62.9074
-1.4307 | -125.8422 | -56.8811 | 129.6578 | 10.9872 | 108.6841 | -62.9211
-1.4309 | -126.0617 | -56.9507 | 129.6542 | 11.0009 | 108.6439 | -63.0309
-1.431 | -125.9248 | -56.9247 | 129.6739 | 10.9902 | 108.6864 | -62.9624
-1.4313 | -125.9799 | -57.0028 | 129.7336 | 10.9919 | 108.7369 | -62.99
-1.4313 | -125.8703 | -56.5609 | 129.3282 | 10.9842 | 108.3499 | -62.9351
-1.4314 | -125.7881 | -56.6574 | 129.4521 | 10.9779 | 108.4874 | -62.8941
-1.4317 | -125.898 | -56.8773 | 129.6354 | 10.9834 | 108.6524 | -62.949
-1.4319 | -125.8982 | -56.5692 | 129.3272 | 10.9818 | 108.3442 | -62.9491
-1.4319 | -125.8983 | -56.7732 | 129.5312 | 10.9812 | 108.5482 | -62.9491
-1.4322 | -125.8986 | -56.7701 | 129.528 | 10.979 | 108.5449 | -62.9493
-1.4324 | -126.0083 | -57.0169 | 129.7382 | 10.9856 | 108.7368 | -63.0042
-1.4324 | -125.981 | -57.0536 | 129.784 | 10.9831 | 108.7872 | -62.9905
-1.4326 | -125.8441 | -56.6695 | 129.4456 | 10.9725 | 108.4716 | -62.922
-1.4328 | -125.7895 | -56.62 | 129.4143 | 10.967 | 108.4494 | -62.8947
-1.433 | -125.9815 | -56.6981 | 129.4284 | 10.9788 | 108.4314 | -62.9908
-1.4332 | -125.9817 | -56.9452 | 129.6754 | 10.9772 | 108.6784 | -62.9909
-1.4334 | -126.0367 | -56.8401 | 129.552 | 10.9799 | 108.5459 | -63.0183
-1.4335 | -125.982 | -56.9002 | 129.6303 | 10.975 | 108.6333 | -62.991
-1.4337 | -126.1192 | -56.7222 | 129.4066 | 10.9834 | 108.3867 | -63.0596
-1.4338 | -125.9 | -56.9273 | 129.6847 | 10.9671 | 108.7014 | -62.95
-1.434 | -125.9277 | -56.6798 | 129.428 | 10.9673 | 108.4401 | -62.9638
-1.4342 | -125.9279 | -56.838 | 129.5861 | 10.9657 | 108.5982 | -62.9639
-1.4345 | -126.1473 | -56.7053 | 129.3803 | 10.9794 | 108.3557 | -63.0737
-1.4345 | -125.9829 | -56.792 | 129.5218 | 10.9673 | 108.5246 | -62.9915
-1.4347 | -125.9831 | -56.596 | 129.3257 | 10.9657 | 108.3285 | -62.9916
-1.4349 | -125.9833 | -56.8969 | 129.6266 | 10.9646 | 108.6294 | -62.9916
-1.435 | -125.9834 | -56.6469 | 129.3765 | 10.9641 | 108.3793 | -62.9917
-1.4352 | -126.0384 | -56.5869 | 129.2982 | 10.9663 | 108.2918 | -63.0192
-1.4353 | -125.9289 | -56.9312 | 129.679 | 10.9575 | 108.6909 | -62.9644
-1.4356 | -126.1758 | -56.9596 | 129.6251 | 10.9726 | 108.5958 | -63.0879
-1.4357 | -126.0937 | -57.0326 | 129.7255 | 10.9663 | 108.7099 | -63.0468
-1.4359 | -126.0116 | -56.6869 | 129.4071 | 10.9589 | 108.4052 | -63.0058
-1.436 | -125.9295 | -56.7925 | 129.5401 | 10.9527 | 108.5519 | -62.9647
-1.4362 | -126.149 | -56.968 | 129.6424 | 10.9663 | 108.6176 | -63.0745
-1.4363 | -125.8475 | -56.6786 | 129.4535 | 10.9448 | 108.4789 | -62.9238
-1.4365 | -126.067 | -56.7703 | 129.4721 | 10.9584 | 108.4609 | -63.0335
-1.4367 | -126.0124 | -56.9416 | 129.6616 | 10.953 | 108.6595 | -63.0062
-1.4369 | -126.0948 | -57.2318 | 129.9243 | 10.9571 | 108.9085 | -63.0474
-1.437 | -126.1224 | -56.7277 | 129.411 | 10.9579 | 108.3906 | -63.0612
-1.4371 | -126.0128 | -56.8513 | 129.5711 | 10.9497 | 108.569 | -63.0064
-1.4373 | -126.0678 | -56.7013 | 129.4028 | 10.9519 | 108.3915 | -63.0339
-1.4374 | -126.0405 | -56.812 | 129.5226 | 10.9494 | 108.5159 | -63.0202
-1.4377 | -126.0956 | -56.8874 | 129.5796 | 10.9511 | 108.5637 | -63.0478
-1.4378 | -126.1779 | -57.0326 | 129.6974 | 10.9557 | 108.6677 | -63.089
-1.438 | -126.2055 | -56.8287 | 129.4843 | 10.9565 | 108.4501 | -63.1027
-1.4382 | -126.096 | -57.0521 | 129.7442 | 10.9473 | 108.7282 | -63.048
-1.4383 | -126.151 | -56.8382 | 129.512 | 10.95 | 108.4868 | -63.0755
-1.4385 | -126.1237 | -57.1947 | 129.8776 | 10.947 | 108.8569 | -63.0619
-1.4386 | -126.1787 | -56.848 | 129.5125 | 10.9498 | 108.4828 | -63.0893
-1.4388 | -126.2063 | -57.2413 | 129.8966 | 10.95 | 108.8622 | -63.1032
-1.4391 | -126.2887 | -56.9719 | 129.5998 | 10.9541 | 108.5516 | -63.1444
-1.4392 | -126.2615 | -56.8568 | 129.4937 | 10.9511 | 108.4502 | -63.1307
-1.4394 | -126.2617 | -56.8978 | 129.5347 | 10.9495 | 108.4911 | -63.1308
-1.4395 | -126.2891 | -56.9621 | 129.5898 | 10.9509 | 108.5416 | -63.1446
-1.4396 | -126.1247 | -56.895 | 129.5775 | 10.9389 | 108.5567 | -63.0624
-1.4398 | -126.1798 | -56.914 | 129.5782 | 10.9406 | 108.5482 | -63.0899
-1.44 | -126.317 | -57.1966 | 129.815 | 10.949 | 108.7622 | -63.1585
-1.4402 | -126.2898 | -57.1193 | 129.7468 | 10.9455 | 108.6985 | -63.1449
-1.4403 | -126.29 | -56.9547 | 129.5821 | 10.9444 | 108.5338 | -63.145
-1.4406 | -126.3998 | -57.1441 | 129.7349 | 10.9504 | 108.6683 | -63.1999
-1.4406 | -126.208 | -57.0744 | 129.7292 | 10.9365 | 108.6945 | -63.104
-1.4408 | -126.2904 | -56.9433 | 129.5706 | 10.9406 | 108.5222 | -63.1452
-1.441 | -126.4002 | -56.8651 | 129.4558 | 10.9471 | 108.3891 | -63.2001
-1.4411 | -126.2085 | -57.1246 | 129.7792 | 10.9327 | 108.7445 | -63.1042
-1.4413 | -126.2361 | -57.2506 | 129.896 | 10.933 | 108.8567 | -63.118
-1.4416 | -126.4556 | -57.2871 | 129.8593 | 10.9466 | 108.7834 | -63.2278
-1.4417 | -126.3461 | -57.1841 | 129.7928 | 10.9379 | 108.7352 | -63.173
-1.4418 | -126.3187 | -57.0655 | 129.6834 | 10.9355 | 108.6302 | -63.1594
-1.4421 | -126.2642 | -57.3171 | 129.9531 | 10.9295 | 108.9091 | -63.1321
-1.4421 | -126.2916 | -57.1193 | 129.7462 | 10.9314 | 108.6976 | -63.1458
-1.4424 | -126.3467 | -57.0474 | 129.6559 | 10.9331 | 108.5982 | -63.1733
-1.4425 | -126.3468 | -57.0322 | 129.6407 | 10.932 | 108.5829 | -63.1734
-1.4427 | -126.4019 | -57.1555 | 129.7456 | 10.9342 | 108.6787 | -63.2009
-1.4429 | -126.3746 | -57.0991 | 129.6983 | 10.9312 | 108.6359 | -63.1873
-1.443 | -126.3747 | -57.0255 | 129.6247 | 10.9301 | 108.5622 | -63.1874
-1.4432 | -126.3475 | -57.0022 | 129.6105 | 10.9266 | 108.5525 | -63.1738
-1.4434 | -126.4299 | -57.3683 | 129.9491 | 10.9312 | 108.8775 | -63.2149
-1.4434 | -126.2929 | -57.0117 | 129.6382 | 10.9212 | 108.5894 | -63.1464
-1.4437 | -126.4028 | -57.1008 | 129.6906 | 10.9266 | 108.6235 | -63.2014
-1.4439 | -126.3481 | -57.1317 | 129.7398 | 10.9218 | 108.6817 | -63.1741
-1.4441 | -126.4855 | -57.2042 | 129.7665 | 10.9291 | 108.6856 | -63.2427
-1.4441 | -126.2661 | -57.1568 | 129.7922 | 10.9145 | 108.7479 | -63.133
-1.4443 | -126.4033 | -56.8823 | 129.472 | 10.9223 | 108.4047 | -63.2017
-1.4445 | -126.3761 | -57.1718 | 129.7705 | 10.9188 | 108.7078 | -63.1881
-1.4447 | -126.3215 | -57.2724 | 129.8893 | 10.9134 | 108.8357 | -63.1608
-1.4449 | -126.3765 | -56.8859 | 129.4845 | 10.9161 | 108.4218 | -63.1882
-1.4449 | -126.4314 | -57.1139 | 129.6942 | 10.9194 | 108.6223 | -63.2157
-1.4452 | -126.4042 | -57.057 | 129.6464 | 10.9159 | 108.579 | -63.2021
-1.4452 | -126.322 | -57.2506 | 129.8674 | 10.9096 | 108.8137 | -63.161
-1.4454 | -126.4318 | -57.1832 | 129.7634 | 10.9156 | 108.6914 | -63.2159
-1.4457 | -126.4321 | -57.202 | 129.7821 | 10.914 | 108.7101 | -63.216
-1.4459 | -126.5145 | -57.5301 | 130.0827 | 10.9181 | 108.997 | -63.2572
-1.446 | -126.542 | -57.3109 | 129.8543 | 10.9189 | 108.764 | -63.271
-1.4462 | -126.4874 | -57.39 | 129.9516 | 10.9135 | 108.8704 | -63.2437
-1.4462 | -126.5697 | -57.1913 | 129.7255 | 10.9192 | 108.6306 | -63.2848
-1.4464 | -126.4876 | -57.1172 | 129.6788 | 10.9119 | 108.5975 | -63.2438
-1.4467 | -126.433 | -57.1813 | 129.7611 | 10.9065 | 108.6889 | -63.2165
-1.4468 | -126.5154 | -57.3881 | 129.9404 | 10.9111 | 108.8545 | -63.2577
-1.447 | -126.5978 | -57.1937 | 129.7185 | 10.9152 | 108.6189 | -63.2989
-1.4472 | -126.598 | -57.2425 | 129.7673 | 10.9141 | 108.6676 | -63.299
-1.4474 | -126.653 | -57.1739 | 129.6803 | 10.9163 | 108.5715 | -63.3265
-1.4474 | -126.4886 | -57.2501 | 129.8113 | 10.9044 | 108.7299 | -63.2443
-1.4477 | -126.6259 | -57.4622 | 129.9777 | 10.9122 | 108.8734 | -63.3129
-1.4477 | -126.4889 | -57.1779 | 129.739 | 10.9022 | 108.6576 | -63.2444
-1.448 | -126.5165 | -57.5692 | 130.1211 | 10.902 | 109.035 | -63.2583
-1.4482 | -126.736 | -57.4167 | 129.8955 | 10.9161 | 108.7728 | -63.368
-1.4483 | -126.7361 | -57.278 | 129.7567 | 10.915 | 108.634 | -63.3681
-1.4485 | -126.6267 | -57.1344 | 129.6496 | 10.9058 | 108.5452 | -63.3133
-1.4486 | -126.5719 | -57.5504 | 130.0839 | 10.9015 | 108.9885 | -63.286
-1.4488 | -126.5447 | -57.4663 | 130.0088 | 10.898 | 108.918 | -63.2724
-1.449 | -126.6819 | -57.334 | 129.8308 | 10.9064 | 108.7171 | -63.341
-1.4492 | -126.6548 | -57.6168 | 130.1226 | 10.9024 | 109.0135 | -63.3274
-1.4493 | -126.5452 | -57.3104 | 129.8528 | 10.8943 | 108.7619 | -63.2726
-1.4495 | -126.518 | -57.4965 | 130.0479 | 10.8908 | 108.9616 | -63.259
-1.4497 | -126.8197 | -57.5987 | 130.0496 | 10.91 | 108.9129 | -63.4099
-1.4497 | -126.7375 | -57.4031 | 129.8814 | 10.9043 | 108.7585 | -63.3687
-1.45 | -126.7377 | -57.3715 | 129.8497 | 10.9027 | 108.7268 | -63.3688
-1.4502 | -126.6283 | -57.6082 | 130.1229 | 10.893 | 109.0181 | -63.3142
-1.4504 | -126.8478 | -57.4973 | 129.9388 | 10.907 | 108.7975 | -63.4239
-1.4505 | -126.7108 | -57.1898 | 129.677 | 10.8965 | 108.5585 | -63.3554
-1.4507 | -126.7658 | -57.1177 | 129.5865 | 10.8992 | 108.4589 | -63.3829
-1.4509 | -126.766 | -57.1574 | 129.6262 | 10.8976 | 108.4985 | -63.383
-1.4509 | -126.5741 | -57.3967 | 129.9294 | 10.8844 | 108.8338 | -63.287
-1.4511 | -126.7388 | -57.0024 | 129.4802 | 10.8941 | 108.3571 | -63.3694
-1.4513 | -126.739 | -57.2436 | 129.7214 | 10.8925 | 108.5982 | -63.3695
-1.4514 | -126.7939 | -57.492 | 129.9515 | 10.8958 | 108.8192 | -63.3969
-1.4517 | -126.7942 | -57.3455 | 129.8049 | 10.8936 | 108.6725 | -63.3971
-1.4518 | -126.7121 | -57.1144 | 129.6011 | 10.8869 | 108.4825 | -63.356
-1.452 | -126.8219 | -57.2259 | 129.676 | 10.8928 | 108.539 | -63.411
-1.4522 | -126.7124 | -57.2201 | 129.7067 | 10.8842 | 108.588 | -63.3562
-1.4523 | -126.685 | -57.2067 | 129.7025 | 10.8818 | 108.5883 | -63.3425
-1.4525 | -126.7401 | -57.3982 | 129.8756 | 10.884 | 108.7523 | -63.37
-1.4528 | -126.8226 | -57.3821 | 129.832 | 10.8875 | 108.6949 | -63.4113
-1.4528 | -126.8501 | -57.3844 | 129.8251 | 10.8889 | 108.6835 | -63.425
-1.453 | -126.9874 | -57.7274 | 130.1224 | 10.8967 | 108.9578 | -63.4937
-1.4532 | -126.823 | -57.4646 | 129.9144 | 10.8843 | 108.7772 | -63.4115
-1.4533 | -126.8506 | -57.4896 | 129.9302 | 10.8851 | 108.7884 | -63.4253
-1.4535 | -126.6588 | -57.5108 | 130.0153 | 10.8709 | 108.9055 | -63.3294
-1.4536 | -126.796 | -57.7958 | 130.2546 | 10.8792 | 109.1219 | -63.398
-1.4539 | -126.714 | -57.5565 | 130.0426 | 10.8714 | 108.9236 | -63.357
-1.454 | -126.7689 | -57.4582 | 129.926 | 10.8747 | 108.7978 | -63.3845
-1.4542 | -126.9336 | -57.8031 | 130.216 | 10.8844 | 109.0604 | -63.4668
-1.4543 | -126.9612 | -57.8353 | 130.239 | 10.8852 | 109.0788 | -63.4806
-1.4543 | -126.7693 | -57.491 | 129.9587 | 10.872 | 108.8305 | -63.3846
-1.4546 | -126.8518 | -57.6445 | 130.0847 | 10.8756 | 108.9427 | -63.4259
-1.4547 | -126.797 | -57.4575 | 129.9159 | 10.8712 | 108.7831 | -63.3985
-1.455 | -127.0166 | -57.6502 | 130.0354 | 10.8842 | 108.866 | -63.5083
-1.4552 | -126.9072 | -57.4965 | 129.9182 | 10.8751 | 108.767 | -63.4536
-1.4553 | -126.7976 | -57.4946 | 129.9528 | 10.8665 | 108.8199 | -63.3988
-1.4555 | -126.8526 | -57.3269 | 129.7668 | 10.8692 | 108.6247 | -63.4263
-1.4556 | -126.8253 | -57.4119 | 129.8609 | 10.8662 | 108.7233 | -63.4127
-1.4558 | -126.8255 | -57.7069 | 130.1558 | 10.8652 | 109.0183 | -63.4127
-1.4559 | -126.7708 | -57.4503 | 129.9175 | 10.8603 | 108.789 | -63.3854
-1.4561 | -126.8806 | -57.4708 | 129.9014 | 10.8663 | 108.7546 | -63.4403
-1.4564 | -126.9357 | -57.5684 | 129.9806 | 10.8684 | 108.8247 | -63.4678
-1.4565 | -126.9632 | -57.7236 | 130.1266 | 10.8693 | 108.9661 | -63.4816
-1.4567 | -127.0183 | -57.37 | 129.7547 | 10.8714 | 108.585 | -63.5091
-1.4568 | -126.8538 | -57.861 | 130.3005 | 10.8596 | 109.1582 | -63.4269
-1.4571 | -126.9364 | -57.7991 | 130.2111 | 10.8631 | 109.055 | -63.4682
-1.4571 | -127.0187 | -57.6033 | 129.9878 | 10.8683 | 108.8181 | -63.5093
-1.4574 | -126.9641 | -57.9506 | 130.3533 | 10.8629 | 109.1927 | -63.482
-1.4575 | -127.019 | -57.9782 | 130.3626 | 10.8656 | 109.1928 | -63.5095
-1.4576 | -126.8546 | -57.5446 | 129.9838 | 10.8538 | 108.8414 | -63.4273
-1.4578 | -127.0193 | -57.7874 | 130.1717 | 10.8635 | 109.0019 | -63.5096
-1.458 | -126.9372 | -57.8132 | 130.2249 | 10.8562 | 109.0687 | -63.4686
-1.4581 | -126.9374 | -57.5273 | 129.9389 | 10.8552 | 108.7827 | -63.4687
-1.4583 | -126.9924 | -57.7915 | 130.1848 | 10.8579 | 109.0194 | -63.4962
-1.4584 | -127.1296 | -57.6495 | 129.9971 | 10.8662 | 108.8088 | -63.5648
-1.4586 | -127.0475 | -57.7991 | 130.174 | 10.859 | 108.9994 | -63.5238
-1.4589 | -127.0752 | -57.5885 | 129.9542 | 10.8593 | 108.775 | -63.5376
-1.4589 | -127.0478 | -57.6917 | 130.0665 | 10.8569 | 108.8919 | -63.5239
-1.4591 | -127.0206 | -57.5949 | 129.9788 | 10.8534 | 108.8087 | -63.5103
-1.4594 | -127.0756 | -57.802 | 130.1676 | 10.8556 | 108.9883 | -63.5378
-1.4594 | -126.9934 | -57.3379 | 129.7309 | 10.85 | 108.5653 | -63.4967
-1.4597 | -127.0485 | -57.8628 | 130.2374 | 10.8516 | 109.0627 | -63.5242
-1.4598 | -127.0486 | -57.6502 | 130.0248 | 10.8505 | 108.85 | -63.5243
-1.4601 | -127.1037 | -57.6917 | 130.0479 | 10.8522 | 108.8639 | -63.5519
-1.4603 | -127.1039 | -57.6275 | 129.9836 | 10.8506 | 108.7996 | -63.552
-1.4602 | -127.049 | -57.5995 | 129.9739 | 10.8474 | 108.7991 | -63.5245
-1.4604 | -127.0492 | -57.9447 | 130.3191 | 10.8458 | 109.1442 | -63.5246
-1.4607 | -127.0494 | -57.9068 | 130.2811 | 10.8442 | 109.1062 | -63.5247
-1.4609 | -127.1319 | -57.7734 | 130.1202 | 10.8482 | 108.9315 | -63.566
-1.461 | -127.1595 | -57.9611 | 130.2987 | 10.8491 | 109.1055 | -63.5797
-1.4611 | -127.1321 | -57.5254 | 129.8721 | 10.8467 | 108.6834 | -63.5661
-1.4614 | -127.0501 | -57.8837 | 130.2578 | 10.8389 | 109.0827 | -63.5251
-1.4614 | -126.9679 | -57.826 | 130.2275 | 10.8328 | 109.0661 | -63.484
-1.4617 | -127.1052 | -58.0485 | 130.4042 | 10.8406 | 109.22 | -63.5526
-1.4619 | -127.2425 | -57.8444 | 130.1543 | 10.8483 | 108.9472 | -63.6213
-1.462 | -127.1878 | -57.9883 | 130.3165 | 10.8435 | 109.1185 | -63.5939
-1.4622 | -127.1331 | -57.6154 | 129.9618 | 10.8387 | 108.7729 | -63.5666
-1.4624 | -127.1882 | -58.0802 | 130.4082 | 10.8409 | 109.2102 | -63.5941
-1.4626 | -127.3803 | -57.9602 | 130.2242 | 10.8524 | 108.9941 | -63.6902
-1.4625 | -126.9964 | -57.8427 | 130.2347 | 10.8267 | 109.0686 | -63.4982
-1.4628 | -127.1886 | -57.9744 | 130.3023 | 10.8377 | 109.1042 | -63.5943
-1.463 | -127.1339 | -58.0507 | 130.3968 | 10.8329 | 109.2079 | -63.5669
-1.4631 | -127.2163 | -57.8093 | 130.128 | 10.8375 | 108.9253 | -63.6081
-1.4633 | -127.2439 | -58.0673 | 130.3768 | 10.8378 | 109.1694 | -63.622
-1.4635 | -127.1893 | -58.0905 | 130.4182 | 10.8325 | 109.22 | -63.5946
-1.4637 | -127.4088 | -57.7703 | 130.0248 | 10.8464 | 108.79 | -63.7044
-1.4638 | -127.1896 | -57.9951 | 130.3227 | 10.8304 | 109.1244 | -63.5948
-1.464 | -127.3542 | -57.7188 | 129.9915 | 10.8406 | 108.7658 | -63.6771
-1.4642 | -127.3271 | -58.0667 | 130.3484 | 10.8366 | 109.1273 | -63.6635
-1.4642 | -127.2448 | -58.232 | 130.5412 | 10.831 | 109.3337 | -63.6224
-1.4645 | -127.2725 | -57.8613 | 130.1612 | 10.8307 | 108.9492 | -63.6362
-1.4647 | -127.2452 | -57.9332 | 130.2422 | 10.8278 | 109.0347 | -63.6226
-1.4649 | -127.3277 | -58.1496 | 130.4311 | 10.8318 | 109.2099 | -63.6638
-1.465 | -127.4649 | -58.0979 | 130.3337 | 10.8401 | 109.0895 | -63.7325
-1.4651 | -127.2456 | -57.8598 | 130.1687 | 10.8246 | 108.9611 | -63.6228
-1.4653 | -127.2184 | -57.6624 | 129.9804 | 10.8212 | 108.7773 | -63.6092
-1.4655 | -127.246 | -57.8894 | 130.1982 | 10.822 | 108.9905 | -63.623
-1.4657 | -127.4655 | -58.0438 | 130.2794 | 10.8354 | 109.0351 | -63.7328
-1.4658 | -127.3011 | -57.8715 | 130.1619 | 10.8237 | 108.9451 | -63.6505
-1.466 | -127.2739 | -58.1741 | 130.4736 | 10.8202 | 109.2613 | -63.6369
-1.4661 | -127.1917 | -57.5515 | 129.8784 | 10.8135 | 108.6797 | -63.5959
-1.4664 | -127.1372 | -58.0912 | 130.4362 | 10.8077 | 109.2467 | -63.5686
-1.4665 | -127.2743 | -58.0629 | 130.3622 | 10.8165 | 109.1498 | -63.6372
-1.4667 | -127.1649 | -57.8736 | 130.2094 | 10.8075 | 109.0153 | -63.5824
-1.4668 | -127.3295 | -57.9523 | 130.2332 | 10.8177 | 109.0116 | -63.6648
-1.467 | -127.3846 | -58.1286 | 130.3912 | 10.8198 | 109.1604 | -63.6923
-1.4671 | -127.3024 | -58.0057 | 130.2957 | 10.8137 | 109.0786 | -63.6512
-1.4673 | -127.3574 | -57.9318 | 130.2034 | 10.8164 | 108.9772 | -63.6787
-1.4675 | -127.3302 | -58.2113 | 130.492 | 10.8124 | 109.2703 | -63.6651
-1.4676 | -127.3851 | -58.075 | 130.3374 | 10.8156 | 109.1065 | -63.6926
-1.4678 | -127.4675 | -58.101 | 130.3359 | 10.8202 | 109.0913 | -63.7338
-1.468 | -127.4677 | -57.6673 | 129.9022 | 10.8186 | 108.6575 | -63.7339
-1.4681 | -127.3856 | -57.8727 | 130.1349 | 10.8119 | 108.904 | -63.6928
-1.4683 | -127.4954 | -57.892 | 130.1176 | 10.8184 | 108.8684 | -63.7477
-1.4685 | -127.4408 | -58.0988 | 130.3426 | 10.8131 | 109.1025 | -63.7204
-1.4687 | -127.4684 | -57.9123 | 130.1469 | 10.8134 | 108.9022 | -63.7342
-1.4687 | -127.5232 | -57.9742 | 130.1906 | 10.8171 | 108.9367 | -63.7616
-1.469 | -127.4138 | -57.989 | 130.2418 | 10.8075 | 109.0062 | -63.7069
-1.4692 | -127.4415 | -57.8172 | 130.0608 | 10.8078 | 108.8206 | -63.7207
-1.4694 | -127.4965 | -57.9773 | 130.2026 | 10.81 | 108.9531 | -63.7483
-1.4693 | -127.4142 | -57.9578 | 130.2105 | 10.8049 | 108.9748 | -63.7071
-1.4696 | -127.387 | -57.8782 | 130.14 | 10.801 | 108.9088 | -63.6935
-1.4698 | -127.4694 | -58.0955 | 130.3298 | 10.8055 | 109.0849 | -63.7347
-1.47 | -127.36 | -57.954 | 130.2248 | 10.7965 | 108.9981 | -63.68
-1.4701 | -127.5795 | -57.8622 | 130.0598 | 10.8104 | 108.7966 | -63.7897
-1.4704 | -127.5797 | -57.9123 | 130.1098 | 10.8083 | 108.8465 | -63.7899
-1.4705 | -127.6346 | -58.262 | 130.4412 | 10.8115 | 109.1688 | -63.8173
-1.4707 | -127.6074 | -58.268 | 130.4563 | 10.808 | 109.1884 | -63.8037
-1.4708 | -127.4704 | -57.9607 | 130.1947 | 10.7982 | 108.9496 | -63.7352
-1.471 | -127.5803 | -57.9693 | 130.1666 | 10.8041 | 108.9033 | -63.7901
-1.4711 | -127.6353 | -58.0161 | 130.1951 | 10.8068 | 108.9226 | -63.8176
-1.4712 | -127.6079 | -57.9859 | 130.174 | 10.8044 | 108.906 | -63.804
-1.4715 | -127.5533 | -57.9134 | 130.1197 | 10.7986 | 108.8608 | -63.7767
-1.4717 | -127.5261 | -57.9709 | 130.1863 | 10.7951 | 108.9319 | -63.7631
-1.4718 | -127.5536 | -57.7324 | 129.9386 | 10.7965 | 108.6797 | -63.7768
-1.4719 | -127.4715 | -57.9242 | 130.1578 | 10.7898 | 108.9126 | -63.7357
-1.4721 | -127.5814 | -58.2254 | 130.4224 | 10.7957 | 109.1588 | -63.7907
-1.4723 | -127.7735 | -58.1015 | 130.2344 | 10.8077 | 108.9389 | -63.8867
-1.4724 | -127.6365 | -57.9951 | 130.1737 | 10.7974 | 108.9009 | -63.8183
-1.4726 | -127.6367 | -58.1071 | 130.2856 | 10.7958 | 109.0128 | -63.8184
-1.4729 | -127.7192 | -57.8763 | 130.0273 | 10.7998 | 108.7408 | -63.8596
-1.4729 | -127.445 | -58.131 | 130.3734 | 10.7812 | 109.1326 | -63.7225
-1.4731 | -127.5823 | -58.0553 | 130.252 | 10.789 | 108.9883 | -63.7911
-1.4734 | -127.8568 | -58.1474 | 130.2526 | 10.8055 | 108.9431 | -63.9284
-1.4735 | -127.7472 | -58.1522 | 130.2939 | 10.797 | 109.0027 | -63.8736
-1.4736 | -127.5828 | -58.3935 | 130.59 | 10.7848 | 109.3262 | -63.7914
-1.4739 | -127.6653 | -58.1348 | 130.3038 | 10.7888 | 109.0262 | -63.8327
-1.4741 | -127.7752 | -58.3668 | 130.4992 | 10.7947 | 109.2033 | -63.8876
-1.4741 | -127.6655 | -58.1961 | 130.365 | 10.7872 | 109.0874 | -63.8328
-1.4743 | -127.6931 | -58.1436 | 130.3033 | 10.7875 | 109.0211 | -63.8466
-1.4745 | -127.6385 | -58.4991 | 130.677 | 10.7823 | 109.4039 | -63.8193
-1.4746 | -127.6111 | -58.0657 | 130.2528 | 10.7799 | 108.9842 | -63.8056
-1.4748 | -127.721 | -58.2396 | 130.39 | 10.7858 | 109.1032 | -63.8605
-1.475 | -127.6938 | -58.0807 | 130.2402 | 10.7823 | 108.9579 | -63.8469
-1.4752 | -127.9134 | -57.9625 | 130.0488 | 10.7956 | 108.7299 | -63.9567
-1.4752 | -127.694 | -58.1593 | 130.3187 | 10.7813 | 109.0364 | -63.847
-1.4754 | -127.7764 | -58.0728 | 130.2048 | 10.7853 | 108.9087 | -63.8882
-1.4757 | -127.859 | -58.0728 | 130.1772 | 10.7888 | 108.8674 | -63.9295
-1.4758 | -127.6397 | -58.0192 | 130.1967 | 10.7729 | 108.9234 | -63.8199
-1.4759 | -127.6673 | -58.0553 | 130.2236 | 10.7737 | 108.9458 | -63.8336
-1.4762 | -127.9143 | -58.1827 | 130.2687 | 10.7889 | 108.9496 | -63.9572
-1.4764 | -127.7226 | -58.4403 | 130.5902 | 10.7743 | 109.3031 | -63.8613
-1.4764 | -127.7775 | -58.2289 | 130.3605 | 10.7775 | 109.0643 | -63.8887
-1.4766 | -127.7228 | -58.3772 | 130.527 | 10.7728 | 109.2399 | -63.8614
-1.4767 | -127.5309 | -58.2985 | 130.5123 | 10.7587 | 109.2571 | -63.7655
-1.4769 | -127.8328 | -58.4572 | 130.5704 | 10.7776 | 109.2649 | -63.9164
-1.4772 | -127.833 | -58.1484 | 130.2615 | 10.776 | 108.956 | -63.9165
-1.4772 | -127.8056 | -58.2794 | 130.4016 | 10.7737 | 109.1007 | -63.9028
-1.4775 | -127.6962 | -58.0302 | 130.1889 | 10.7642 | 108.9062 | -63.8481
-1.4776 | -127.7237 | -58.5639 | 130.7134 | 10.7655 | 109.4261 | -63.8619
-1.4777 | -127.8061 | -58.4881 | 130.6102 | 10.77 | 109.3091 | -63.9031
-1.478 | -127.8612 | -58.3197 | 130.4234 | 10.7722 | 109.1132 | -63.9306
-1.4782 | -127.5323 | -58.1364 | 130.3497 | 10.7484 | 109.0943 | -63.7662
-1.4784 | -127.9164 | -58.5718 | 130.6571 | 10.7728 | 109.3377 | -63.9582
-1.4784 | -127.8342 | -58.2857 | 130.3984 | 10.7672 | 109.0927 | -63.9171
-1.4787 | -127.9167 | -58.46 | 130.5452 | 10.7707 | 109.2257 | -63.9584
-1.4787 | -127.7522 | -58.3978 | 130.5378 | 10.7591 | 109.2458 | -63.8761
-1.479 | -128.0541 | -58.2582 | 130.2976 | 10.7779 | 108.9552 | -64.0271
-1.479 | -127.8896 | -58.3138 | 130.408 | 10.7663 | 109.0931 | -63.9448
-1.4793 | -127.8076 | -58.4288 | 130.5504 | 10.7586 | 109.2491 | -63.9038
-1.4795 | -127.8078 | -58.3993 | 130.5208 | 10.7576 | 109.2195 | -63.9039
-1.4797 | -127.9452 | -58.6316 | 130.7073 | 10.7648 | 109.3831 | -63.9726
-1.48 | -127.918 | -58.4621 | 130.5469 | 10.7614 | 109.2272 | -63.959
-1.4798 | -127.9178 | -58.2515 | 130.3363 | 10.7624 | 109.0167 | -63.9589
-1.4801 | -127.7261 | -58.4858 | 130.6345 | 10.7474 | 109.3468 | -63.8631
-1.4803 | -127.9183 | -58.3449 | 130.4296 | 10.7588 | 109.1098 | -63.9592
-1.4804 | -127.8087 | -58.404 | 130.5252 | 10.7509 | 109.2238 | -63.9043
-1.4806 | -127.9734 | -58.3543 | 130.4206 | 10.7605 | 109.0917 | -63.9867
-1.4808 | -127.9462 | -58.3259 | 130.4013 | 10.757 | 109.0769 | -63.9731
-1.4811 | -127.9191 | -58.222 | 130.3064 | 10.7531 | 108.9866 | -63.9595
-1.4811 | -127.8916 | -58.4589 | 131.5525 | 10.7513 | 110.2372 | -63.9458
-1.4813 | -127.8644 | -58.6297 | 130.7323 | 10.7484 | 109.4216 | -63.9322
-1.4814 | -127.8919 | -58.3221 | 130.4156 | 10.7492 | 109.1002 | -63.946
-1.4815 | -128.0566 | -58.5594 | 130.598 | 10.7593 | 109.2552 | -64.0283
-1.4818 | -128.0294 | -58.2375 | 130.2851 | 10.7554 | 108.9469 | -64.0147
-1.482 | -128.0022 | -58.6528 | 130.7095 | 10.752 | 109.3758 | -64.0011
-1.4823 | -127.975 | -58.593 | 130.6588 | 10.7486 | 109.3296 | -63.9875
-1.4822 | -127.8927 | -58.5108 | 130.604 | 10.7435 | 109.2886 | -63.9463
-1.4825 | -127.8655 | -58.8181 | 130.9204 | 10.7396 | 109.6094 | -63.9328
-1.4827 | -128.0303 | -58.4458 | 130.4931 | 10.7492 | 109.1548 | -64.0151
-1.4827 | -127.9754 | -58.5603 | 130.6259 | 10.7455 | 109.2967 | -63.9877
-1.483 | -128.0854 | -58.6378 | 130.6668 | 10.7508 | 109.3192 | -64.0427
-1.4832 | -128.113 | -58.5751 | 130.5949 | 10.7511 | 109.2427 | -64.0565
-1.4833 | -128.1406 | -58.8689 | 130.8795 | 10.7519 | 109.5227 | -64.0703
-1.4834 | -127.9213 | -58.7916 | 130.8753 | 10.7366 | 109.5551 | -63.9606
-1.4836 | -127.9215 | -58.7088 | 130.7924 | 10.7351 | 109.4722 | -63.9607
-1.4837 | -127.9215 | -58.5415 | 130.6251 | 10.7346 | 109.3048 | -63.9608
-1.484 | -128.1138 | -58.5077 | 130.5272 | 10.7454 | 109.1749 | -64.0569
-1.4841 | -128.0865 | -58.5437 | 130.5723 | 10.7426 | 109.2245 | -64.0433
-1.4844 | -128.1965 | -58.451 | 130.4429 | 10.7479 | 109.0769 | -64.0982
-1.4845 | -128.1417 | -58.3983 | 130.4085 | 10.7437 | 109.0516 | -64.0708
-1.4846 | -128.0596 | -58.6935 | 130.7311 | 10.7371 | 109.3878 | -64.0298
-1.4848 | -128.0323 | -58.5239 | 130.5706 | 10.7342 | 109.2319 | -64.0161
-1.4848 | -128.0598 | -58.2825 | 130.32 | 10.7356 | 108.9767 | -64.0299
-1.4851 | -128.0326 | -58.3039 | 130.3505 | 10.7317 | 109.0117 | -64.0163
-1.4853 | -128.1151 | -58.5315 | 130.5506 | 10.7357 | 109.198 | -64.0576
-1.4856 | -128.1427 | -58.5677 | 130.5776 | 10.736 | 109.2204 | -64.0714
-1.4857 | -128.088 | -58.5319 | 130.56 | 10.7313 | 109.212 | -64.044
-1.4858 | -128.1429 | -58.384 | 130.3938 | 10.7344 | 109.0366 | -64.0715
-1.4859 | -128.2254 | -58.3363 | 130.3186 | 10.7389 | 108.9477 | -64.1127
-1.4861 | -128.1707 | -58.688 | 130.6885 | 10.7337 | 109.3267 | -64.0854
-1.4863 | -128.1434 | -58.5213 | 130.5309 | 10.7308 | 109.1737 | -64.0717
-1.4866 | -128.2808 | -58.7176 | 130.6814 | 10.738 | 109.3013 | -64.1404
-1.4866 | -128.2535 | -58.4669 | 130.4398 | 10.7356 | 109.0643 | -64.1267
-1.4867 | -128.1438 | -58.6871 | 130.6966 | 10.7278 | 109.3393 | -64.0719
-1.4869 | -128.1715 | -58.7278 | 130.7281 | 10.7281 | 109.3662 | -64.0857
-1.4871 | -128.0894 | -58.6594 | 130.687 | 10.721 | 109.3388 | -64.0447
-1.4873 | -128.2541 | -58.7552 | 130.7279 | 10.731 | 109.3523 | -64.127
-1.4875 | -128.1446 | -58.5153 | 130.5245 | 10.7221 | 109.1671 | -64.0723
-1.4876 | -128.419 | -58.7262 | 130.644 | 10.7395 | 109.2408 | -64.2095
-1.4879 | -128.2272 | -58.8158 | 130.7975 | 10.7251 | 109.4263 | -64.1136
-1.488 | -128.1725 | -58.5248 | 130.5247 | 10.7204 | 109.1626 | -64.0863
-1.4881 | -128.2549 | -58.5766 | 130.5491 | 10.7254 | 109.1733 | -64.1274
-1.4883 | -128.2551 | -58.4212 | 130.3936 | 10.7238 | 109.0178 | -64.1275
-1.4885 | -128.1456 | -58.6054 | 130.6143 | 10.7149 | 109.2567 | -64.0728
-1.4887 | -128.3926 | -58.6518 | 130.5784 | 10.73 | 109.1796 | -64.1963
-1.4888 | -128.3378 | -58.5181 | 130.4629 | 10.7258 | 109.0733 | -64.1689
-1.4891 | -128.3655 | -58.4697 | 130.4053 | 10.7256 | 109.011 | -64.1828
-1.4891 | -128.3107 | -58.2025 | 130.1564 | 10.7219 | 108.7713 | -64.1553
-1.4894 | -128.3658 | -58.5034 | 130.4389 | 10.7235 | 109.0446 | -64.1829
-1.4894 | -128.2013 | -58.4186 | 130.4089 | 10.712 | 109.042 | -64.1007
-1.4897 | -128.2838 | -58.5012 | 130.464 | 10.716 | 109.0834 | -64.1419
-1.4898 | -128.3936 | -58.7185 | 130.6447 | 10.7223 | 109.2458 | -64.1968
-1.4899 | -128.3937 | -58.7884 | 130.7146 | 10.7218 | 109.3156 | -64.1969
-1.4902 | -128.4214 | -58.6423 | 130.5593 | 10.7216 | 109.1557 | -64.2107
-1.4902 | -128.2569 | -58.6637 | 130.6355 | 10.71 | 109.2593 | -64.1285
-1.4905 | -128.3121 | -58.643 | 130.5964 | 10.7117 | 109.2111 | -64.156
-1.4906 | -128.2299 | -58.4912 | 130.472 | 10.7056 | 109.1004 | -64.1149
-1.4908 | -128.3672 | -58.5639 | 130.4989 | 10.7133 | 109.1044 | -64.1836
-1.4909 | -128.3399 | -58.3978 | 130.3419 | 10.7104 | 108.9519 | -64.17
-1.4912 | -128.3402 | -58.5725 | 130.5165 | 10.7084 | 109.1265 | -64.1701
-1.4914 | -128.6147 | -58.781 | 130.6335 | 10.7252 | 109.1978 | -64.3073
-1.4915 | -128.5324 | -58.9159 | 130.7959 | 10.7192 | 109.3738 | -64.2662
-1.4917 | -128.4503 | -58.6742 | 130.5815 | 10.7127 | 109.1731 | -64.2252
-1.4917 | -128.3132 | -58.5319 | 130.4849 | 10.7035 | 109.0994 | -64.1566
-1.492 | -128.4232 | -58.6971 | 130.6135 | 10.7088 | 109.2096 | -64.2116
-1.4922 | -128.3685 | -58.5063 | 130.4409 | 10.7036 | 109.0461 | -64.1843
-1.4922 | -128.396 | -58.4727 | 130.3981 | 10.7049 | 108.9988 | -64.198
-1.4925 | -128.4511 | -58.6909 | 130.598 | 10.7066 | 109.1894 | -64.2256
-1.4926 | -128.4238 | -58.5977 | 130.5139 | 10.7042 | 109.1099 | -64.2119
-1.4928 | -128.4788 | -58.329 | 130.2268 | 10.7064 | 108.8137 | -64.2394
-1.4929 | -128.4515 | -58.6971 | 130.604 | 10.704 | 109.1955 | -64.2257
-1.4932 | -128.4518 | -58.8899 | 130.7967 | 10.702 | 109.3881 | -64.2259
-1.4933 | -128.4793 | -58.8379 | 130.7356 | 10.7028 | 109.3223 | -64.2397
-1.4934 | -128.3697 | -58.612 | 130.5462 | 10.6949 | 109.1513 | -64.1848
-1.4937 | -128.4797 | -58.7531 | 130.6506 | 10.7002 | 109.2374 | -64.2398
-1.4937 | -128.4797 | -58.5613 | 130.4588 | 10.6997 | 109.0455 | -64.2399
-1.494 | -128.6172 | -58.7204 | 130.5721 | 10.7069 | 109.1359 | -64.3086
-1.4941 | -128.5349 | -58.7681 | 130.6472 | 10.7009 | 109.2247 | -64.2675
-1.4943 | -128.4254 | -58.8963 | 130.8119 | 10.692 | 109.4077 | -64.2127
-1.4945 | -128.4256 | -58.8145 | 130.7301 | 10.691 | 109.3258 | -64.2128
-1.4945 | -128.5354 | -58.6113 | 130.4903 | 10.6978 | 109.0677 | -64.2677
-1.4948 | -128.5905 | -58.5213 | 130.3819 | 10.6994 | 108.9502 | -64.2952
-1.4949 | -128.3986 | -59.0459 | 130.9705 | 10.6861 | 109.5707 | -64.1993
-1.4951 | -128.5633 | -58.851 | 130.7207 | 10.6956 | 109.2934 | -64.2817
-1.4953 | -128.5361 | -59.0142 | 130.8929 | 10.6922 | 109.4702 | -64.2681
-1.4954 | -128.3716 | -59.0133 | 130.9469 | 10.6807 | 109.5516 | -64.1858
-1.4956 | -128.5638 | -59.0123 | 130.8818 | 10.692 | 109.4545 | -64.2819
-1.4958 | -128.7012 | -59.1391 | 130.9628 | 10.6996 | 109.5126 | -64.3506
-1.4961 | -128.5917 | -59.0188 | 130.879 | 10.6903 | 109.447 | -64.2959
-1.4961 | -128.482 | -58.9532 | 130.85 | 10.6829 | 109.4363 | -64.241
-1.4963 | -128.4822 | -59.08 | 130.9767 | 10.6819 | 109.563 | -64.2411
-1.4965 | -128.5922 | -59.1269 | 130.9869 | 10.6872 | 109.5549 | -64.2961
-1.4967 | -128.51 | -58.8612 | 130.7486 | 10.6807 | 109.3303 | -64.255
-1.4969 | -128.6199 | -58.8508 | 130.7016 | 10.6865 | 109.2649 | -64.31
-1.497 | -128.5651 | -59.1145 | 130.9836 | 10.6823 | 109.556 | -64.2826
-1.4972 | -128.6202 | -59.0564 | 130.9071 | 10.6845 | 109.4704 | -64.3101
-1.4973 | -128.538 | -59.0902 | 130.9683 | 10.6785 | 109.5453 | -64.269
-1.4974 | -128.5656 | -59.1781 | 131.047 | 10.6793 | 109.6194 | -64.2828
-1.4976 | -128.4561 | -58.8391 | 130.7445 | 10.6705 | 109.3352 | -64.228
-1.4977 | -128.703 | -59.1128 | 130.9359 | 10.6864 | 109.4854 | -64.3515
-1.498 | -128.5935 | -59.0864 | 130.946 | 10.6771 | 109.5137 | -64.2968
-1.4981 | -128.6211 | -59.2191 | 131.0695 | 10.6779 | 109.6326 | -64.3106
-1.4983 | -128.8132 | -59.1721 | 130.9585 | 10.6897 | 109.4896 | -64.4066
-1.4984 | -128.5391 | -58.994 | 130.8717 | 10.6704 | 109.4485 | -64.2696
-1.4986 | -128.5942 | -59.135 | 130.9944 | 10.6725 | 109.562 | -64.2971
-1.4987 | -128.4571 | -59.0224 | 130.9275 | 10.6629 | 109.518 | -64.2285
-1.499 | -128.5397 | -59.3628 | 131.2403 | 10.6663 | 109.8171 | -64.2698
-1.4991 | -128.6494 | -59.2839 | 131.1249 | 10.6731 | 109.6833 | -64.3247
-1.4992 | -128.5673 | -59.2596 | 131.1279 | 10.6666 | 109.7001 | -64.2836
-1.4995 | -128.7047 | -59.0902 | 130.9127 | 10.6738 | 109.4619 | -64.3524
-1.4996 | -128.7048 | -59.0869 | 130.9094 | 10.6732 | 109.4586 | -64.3524
-1.4996 | -128.5403 | -58.9218 | 130.7991 | 10.6618 | 109.3758 | -64.2701
-1.4999 | -128.76 | -58.8772 | 130.6813 | 10.6744 | 109.2213 | -64.38
-1.5001 | -128.7602 | -58.9741 | 130.7781 | 10.6729 | 109.3181 | -64.3801
-1.5003 | -128.7604 | -59.1988 | 131.0028 | 10.6713 | 109.5427 | -64.3802
-1.5006 | -128.8429 | -59.151 | 130.9275 | 10.6753 | 109.4536 | -64.4215
-1.5007 | -128.8156 | -59.156 | 130.9416 | 10.6725 | 109.4723 | -64.4078
-1.5007 | -128.5413 | -58.9553 | 130.8323 | 10.6542 | 109.4087 | -64.2707
-1.5009 | -128.8433 | -59.2418 | 131.0181 | 10.6728 | 109.5443 | -64.4216
-1.5011 | -128.6789 | -59.0788 | 130.9099 | 10.6603 | 109.4635 | -64.3394
-1.5013 | -128.7613 | -58.9468 | 130.7505 | 10.6648 | 109.2902 | -64.3807
-1.5015 | -128.7615 | -58.8367 | 130.6403 | 10.6633 | 109.18 | -64.3808
-1.5016 | -128.9537 | -59.3195 | 131.059 | 10.675 | 109.5668 | -64.4768
-1.5017 | -128.844 | -58.9087 | 130.6848 | 10.6672 | 109.2108 | -64.422
-1.5019 | -128.7071 | -58.7938 | 130.6155 | 10.6566 | 109.1644 | -64.3535
-1.502 | -128.7894 | -58.7843 | 130.5786 | 10.6615 | 109.1137 | -64.3947
-1.5022 | -128.7896 | -59.2691 | 131.0633 | 10.66 | 109.5984 | -64.3948
-1.5024 | -128.7899 | -59.4647 | 131.2588 | 10.6585 | 109.7939 | -64.3949
-1.5026 | -128.8175 | -59.4021 | 131.187 | 10.6588 | 109.7175 | -64.4087
-1.5028 | -128.7628 | -59.0616 | 130.8648 | 10.6542 | 109.4043 | -64.3814
-1.503 | -128.7356 | -58.9492 | 130.7614 | 10.6508 | 109.3055 | -64.3678
-1.5031 | -128.7905 | -59.1441 | 130.938 | 10.654 | 109.473 | -64.3952
-1.5031 | -128.7083 | -59.055 | 130.8763 | 10.648 | 109.425 | -64.3541
-1.5034 | -129.0377 | -59.1463 | 130.8578 | 10.6679 | 109.3516 | -64.5188
-1.5037 | -129.0105 | -59.1555 | 130.8761 | 10.6645 | 109.3744 | -64.5052
-1.5039 | -128.8735 | -59.0243 | 130.7906 | 10.6539 | 109.3116 | -64.4368
-1.504 | -128.9834 | -59.0297 | 130.7593 | 10.6602 | 109.2621 | -64.4917
-1.5042 | -129.0384 | -59.1443 | 130.8556 | 10.6628 | 109.3492 | -64.5192
-1.5042 | -128.7367 | -59.1333 | 130.9452 | 10.6423 | 109.489 | -64.3684
-1.5044 | -129.0387 | -59.0454 | 130.7566 | 10.6608 | 109.2502 | -64.5193
-1.5046 | -129.0114 | -59.0969 | 130.8172 | 10.658 | 109.3153 | -64.5057
-1.5049 | -128.8197 | -58.9385 | 130.7227 | 10.6432 | 109.2528 | -64.4098
-1.505 | -129.0118 | -59.1417 | 130.8619 | 10.655 | 109.3599 | -64.5059
-1.5052 | -128.9022 | -58.7138 | 130.4705 | 10.6467 | 108.9868 | -64.4511
-1.5053 | -129.0121 | -59.0445 | 130.7646 | 10.6529 | 109.2626 | -64.506
-1.5054 | -128.8476 | -59.385 | 131.1599 | 10.641 | 109.6853 | -64.4238
-1.5056 | -128.7655 | -59.0785 | 130.8808 | 10.6345 | 109.4199 | -64.3827
-1.5058 | -129.1223 | -59.2537 | 130.937 | 10.6567 | 109.4167 | -64.5611
-1.5059 | -128.903 | -59.0531 | 130.8095 | 10.6411 | 109.3257 | -64.4515
-1.506 | -129.0402 | -58.8761 | 130.5868 | 10.6497 | 109.0801 | -64.5201
-1.5063 | -129.0679 | -58.9267 | 130.6282 | 10.6495 | 109.1168 | -64.534
-1.5065 | -128.8213 | -58.8451 | 130.6288 | 10.6317 | 109.1586 | -64.4106
-1.5066 | -129.0133 | -58.9559 | 130.6756 | 10.6439 | 109.1733 | -64.5067
-1.5067 | -128.9311 | -58.9568 | 130.7039 | 10.6379 | 109.2153 | -64.4656
-1.507 | -129.0685 | -59.0102 | 130.7115 | 10.645 | 109.2 | -64.5343
-1.5071 | -128.9864 | -59.0142 | 130.7428 | 10.6386 | 109.2451 | -64.4932
-1.5073 | -129.0415 | -59.1474 | 130.8577 | 10.6407 | 109.3508 | -64.5207
-1.5075 | -129.1514 | -58.8021 | 130.4757 | 10.6465 | 108.9505 | -64.5757
-1.5076 | -128.9869 | -59.0616 | 130.7901 | 10.635 | 109.2923 | -64.4934
-1.5077 | -129.0693 | -58.8881 | 130.5891 | 10.6395 | 109.0775 | -64.5347
-1.508 | -129.0695 | -58.982 | 130.6829 | 10.638 | 109.1713 | -64.5348
-1.5081 | -129.0697 | -59.2177 | 130.9186 | 10.637 | 109.407 | -64.5348
-1.5082 | -129.0423 | -58.9542 | 130.6642 | 10.6347 | 109.1572 | -64.5211
-1.5085 | -128.9603 | -58.9275 | 130.6648 | 10.6272 | 109.1715 | -64.4801
-1.5087 | -129.1799 | -58.8791 | 130.5432 | 10.6403 | 109.0132 | -64.59
-1.5087 | -128.7685 | -58.8825 | 130.6838 | 10.613 | 109.2224 | -64.3842
-1.5089 | -129.043 | -59.055 | 130.7648 | 10.6297 | 109.2576 | -64.5215
-1.5091 | -128.9335 | -59.0463 | 130.7926 | 10.6209 | 109.3037 | -64.4667
-1.5092 | -129.0433 | -59.0552 | 130.7649 | 10.6272 | 109.2576 | -64.5217
-1.5095 | -129.1259 | -59.1962 | 130.8783 | 10.6306 | 109.3573 | -64.563
-1.5096 | -128.9888 | -59.3056 | 131.0334 | 10.621 | 109.5353 | -64.4944
-1.5098 | -129.0713 | -59.3001 | 131.0004 | 10.625 | 109.4885 | -64.5357
-1.51 | -129.0166 | -59.0752 | 130.7938 | 10.6203 | 109.291 | -64.5083
-1.51 | -129.0715 | -58.9663 | 130.6666 | 10.624 | 109.1547 | -64.5357
-1.5103 | -129.0718 | -59.2284 | 130.9286 | 10.622 | 109.4166 | -64.5359
-1.5105 | -129.072 | -59.2827 | 130.9828 | 10.6205 | 109.4708 | -64.536
-1.5106 | -129.127 | -59.398 | 131.0798 | 10.6231 | 109.5586 | -64.5635
-1.5107 | -129.0173 | -59.2587 | 130.977 | 10.6153 | 109.4741 | -64.5087
-1.511 | -129.1273 | -59.1302 | 130.8119 | 10.6206 | 109.2906 | -64.5637
-1.511 | -129.0177 | -59.297 | 131.0152 | 10.6128 | 109.5123 | -64.5088
-1.5113 | -129.2373 | -59.3563 | 131.0013 | 10.6259 | 109.4617 | -64.6187
-1.5113 | -129.1825 | -59.3087 | 130.972 | 10.6217 | 109.4415 | -64.5913
-1.5116 | -129.1828 | -59.3924 | 131.0556 | 10.6197 | 109.5251 | -64.5914
-1.5118 | -129.2653 | -59.4085 | 131.0442 | 10.6237 | 109.4999 | -64.6327
-1.512 | -129.1832 | -59.3451 | 131.0081 | 10.6167 | 109.4776 | -64.5916
-1.512 | -129.1284 | -59.1045 | 130.7858 | 10.6131 | 109.2644 | -64.5642
-1.5123 | -129.1011 | -59.3432 | 131.0336 | 10.6098 | 109.5167 | -64.5506
-1.5125 | -129.1562 | -59.5074 | 131.1794 | 10.6119 | 109.6534 | -64.5781
-1.5126 | -129.1564 | -59.3409 | 131.0129 | 10.6109 | 109.4868 | -64.5782
-1.5127 | -129.129 | -59.3466 | 131.0277 | 10.6086 | 109.5062 | -64.5645
-1.5128 | -129.2663 | -59.2513 | 130.8866 | 10.6167 | 109.3423 | -64.6331
-1.5131 | -129.1568 | -59.5281 | 131.1999 | 10.6074 | 109.6738 | -64.5784
-1.5133 | -129.2667 | -59.3966 | 131.0318 | 10.6137 | 109.4873 | -64.6334
-1.5134 | -129.1846 | -59.1605 | 130.8231 | 10.6073 | 109.2923 | -64.5923
-1.5136 | -129.2944 | -59.3695 | 130.9955 | 10.6135 | 109.4464 | -64.6472
-1.5138 | -129.3221 | -59.5438 | 131.1605 | 10.6138 | 109.6069 | -64.661
-1.5139 | -129.185 | -59.3518 | 131.0142 | 10.6038 | 109.4834 | -64.5925
-1.5141 | -129.295 | -59.5355 | 131.1613 | 10.6095 | 109.6121 | -64.6475
-1.5143 | -129.4323 | -59.6092 | 131.1892 | 10.6176 | 109.6172 | -64.7161
-1.5146 | -129.3228 | -59.4788 | 131.0953 | 10.6083 | 109.5415 | -64.6614
-1.5146 | -129.1582 | -59.4161 | 131.0875 | 10.5975 | 109.5611 | -64.5791
-1.5146 | -129.1583 | -59.6677 | 131.339 | 10.597 | 109.8126 | -64.5792
-1.5149 | -129.2683 | -59.5417 | 131.1764 | 10.6022 | 109.6316 | -64.6342
-1.5152 | -129.2137 | -59.5836 | 131.2365 | 10.5966 | 109.7008 | -64.6069
-1.5153 | -129.3235 | -59.6027 | 131.219 | 10.6034 | 109.665 | -64.6618
-1.5155 | -129.2963 | -59.5086 | 131.1339 | 10.6001 | 109.5845 | -64.6482
-1.5156 | -129.5433 | -59.641 | 131.184 | 10.6154 | 109.5934 | -64.7717
-1.5157 | -129.2965 | -59.7083 | 131.3336 | 10.5986 | 109.7841 | -64.6483
-1.5159 | -129.3241 | -59.2848 | 130.9009 | 10.5994 | 109.3469 | -64.662
-1.5161 | -129.3243 | -59.7704 | 131.3864 | 10.5979 | 109.8324 | -64.6621
-1.5163 | -129.4891 | -59.7464 | 131.3075 | 10.6073 | 109.7259 | -64.7446
-1.5165 | -129.3522 | -59.7778 | 131.3845 | 10.5967 | 109.8258 | -64.6761
-1.5166 | -129.3797 | -59.6367 | 131.2342 | 10.598 | 109.671 | -64.6898
-1.5168 | -129.2427 | -59.4986 | 131.1418 | 10.5875 | 109.6014 | -64.6213
-1.5169 | -129.3251 | -59.8089 | 131.4246 | 10.5919 | 109.8704 | -64.6626
-1.5171 | -129.2978 | -59.6261 | 131.2509 | 10.5891 | 109.7013 | -64.6489
-1.5173 | -129.3255 | -59.5417 | 131.1573 | 10.5894 | 109.6031 | -64.6627
-1.5174 | -129.4628 | -59.8917 | 131.4615 | 10.5975 | 109.8844 | -64.7314
-1.5175 | -129.5726 | -59.7344 | 131.2676 | 10.6042 | 109.6722 | -64.7863
-1.5178 | -129.3808 | -59.8648 | 131.462 | 10.5896 | 109.8985 | -64.6904
-1.5179 | -129.4359 | -59.6778 | 131.2566 | 10.5922 | 109.684 | -64.7179
-1.5181 | -129.3538 | -59.7416 | 131.3478 | 10.5853 | 109.7888 | -64.6769
-1.5184 | -129.4911 | -59.5053 | 131.0657 | 10.5928 | 109.4838 | -64.7456
-1.5184 | -129.2992 | -59.4104 | 131.0348 | 10.5797 | 109.4849 | -64.6496
-1.5186 | -129.4639 | -59.398 | 130.9675 | 10.5896 | 109.3901 | -64.732
-1.5187 | -129.4915 | -59.5169 | 131.0772 | 10.5904 | 109.4953 | -64.7457
-1.5189 | -129.6563 | -59.5922 | 131.0975 | 10.5997 | 109.4881 | -64.8282
-1.5192 | -129.437 | -59.0687 | 130.6471 | 10.5838 | 109.0743 | -64.7185
-1.5193 | -129.4097 | -59.6623 | 131.2498 | 10.581 | 109.6815 | -64.7049
-1.5195 | -129.4648 | -59.2865 | 130.8557 | 10.5831 | 109.2782 | -64.7324
-1.5196 | -129.4375 | -59.632 | 131.2103 | 10.5808 | 109.6374 | -64.7187
-1.5198 | -129.5474 | -59.6182 | 131.1598 | 10.5865 | 109.5686 | -64.7737
-1.5199 | -129.3829 | -59.8593 | 131.4558 | 10.5747 | 109.8919 | -64.6915
-1.5202 | -129.3557 | -59.8012 | 131.4067 | 10.5714 | 109.8474 | -64.6779
-1.5203 | -129.5205 | -59.6923 | 131.2429 | 10.5813 | 109.6562 | -64.7602
-1.5204 | -129.4383 | -59.6079 | 131.1859 | 10.5749 | 109.6128 | -64.7192
-1.5206 | -129.3561 | -59.6969 | 131.3023 | 10.5685 | 109.7429 | -64.6781
-1.5207 | -129.3837 | -59.638 | 131.2342 | 10.5693 | 109.6702 | -64.6919
-1.5209 | -129.6308 | -59.5086 | 131.0224 | 10.584 | 109.4173 | -64.8154
-1.5211 | -129.5212 | -59.7238 | 131.2742 | 10.5758 | 109.6873 | -64.7606
-1.5213 | -129.5763 | -59.7516 | 131.2836 | 10.578 | 109.6875 | -64.7882
-1.5216 | -129.6863 | -59.628 | 131.1233 | 10.5832 | 109.5089 | -64.8432
-1.5215 | -129.5765 | -59.6439 | 131.1758 | 10.577 | 109.5798 | -64.7882
-1.5217 | -129.659 | -60.0391 | 131.5435 | 10.5804 | 109.9337 | -64.8295
-1.522 | -129.6868 | -59.6115 | 131.1067 | 10.5802 | 109.4922 | -64.8434
-1.5221 | -129.7143 | -59.8129 | 131.2989 | 10.5815 | 109.6799 | -64.8571
-1.5223 | -129.5224 | -59.4407 | 130.9907 | 10.5674 | 109.4036 | -64.7612
-1.5225 | -129.4677 | -59.6408 | 131.209 | 10.5628 | 109.6311 | -64.7338
-1.5227 | -129.6051 | -59.6804 | 131.2028 | 10.5704 | 109.602 | -64.8025
-1.5227 | -129.5777 | -59.58 | 131.1115 | 10.5681 | 109.5152 | -64.7889
-1.5229 | -129.5504 | -59.6039 | 131.1445 | 10.5653 | 109.5528 | -64.7752
-1.523 | -129.6603 | -59.6416 | 131.1456 | 10.5715 | 109.5355 | -64.8302
-1.5232 | -129.6879 | -59.6153 | 131.1101 | 10.5718 | 109.4954 | -64.844
-1.5235 | -129.6059 | -59.5177 | 131.0398 | 10.5649 | 109.4389 | -64.8029
-1.5237 | -129.7158 | -59.692 | 131.1775 | 10.5707 | 109.5582 | -64.8579
-1.5238 | -129.6062 | -59.8381 | 131.3601 | 10.5625 | 109.7591 | -64.8031
-1.5238 | -129.469 | -59.6098 | 131.1776 | 10.5535 | 109.5994 | -64.7345
-1.5241 | -129.6888 | -59.5882 | 131.0827 | 10.5659 | 109.4679 | -64.8444
-1.5243 | -129.5518 | -59.9515 | 131.4917 | 10.5559 | 109.8997 | -64.7759
-1.5243 | -129.4695 | -59.7576 | 131.3252 | 10.55 | 109.7469 | -64.7348
-1.5246 | -129.6344 | -59.7183 | 131.2309 | 10.5589 | 109.6252 | -64.8172
-1.5248 | -129.6346 | -59.9553 | 131.4679 | 10.5574 | 109.8621 | -64.8173
-1.525 | -129.7994 | -59.9737 | 131.4313 | 10.5672 | 109.7981 | -64.8997
-1.5251 | -129.7446 | -59.7268 | 131.2027 | 10.5626 | 109.5786 | -64.8723
-1.5253 | -129.8271 | -59.8336 | 131.282 | 10.567 | 109.6442 | -64.9135
-1.5254 | -129.6626 | -59.8905 | 131.3937 | 10.5552 | 109.7833 | -64.8313
-1.5256 | -129.8549 | -59.9546 | 131.3937 | 10.5664 | 109.7513 | -64.9274
-1.5258 | -129.6355 | -59.8895 | 131.4018 | 10.551 | 109.7958 | -64.8178
-1.526 | -129.773 | -59.6611 | 131.1275 | 10.558 | 109.4987 | -64.8865
-1.5261 | -129.6633 | -59.8786 | 131.3816 | 10.5503 | 109.771 | -64.8317
-1.5263 | -129.5537 | -59.6401 | 131.1796 | 10.5421 | 109.5873 | -64.7769
-1.5264 | -129.5264 | -59.8112 | 131.3598 | 10.5394 | 109.7721 | -64.7632
-1.5265 | -129.6911 | -59.7001 | 131.1938 | 10.5497 | 109.5786 | -64.8456
-1.5268 | -129.6365 | -59.6268 | 131.1387 | 10.5441 | 109.5326 | -64.8183
-1.527 | -129.8288 | -59.8657 | 131.3135 | 10.5552 | 109.6754 | -64.9144
-1.5271 | -129.7192 | -59.7312 | 131.2156 | 10.547 | 109.5957 | -64.8596
-1.5273 | -129.7468 | -59.8858 | 131.361 | 10.5474 | 109.7365 | -64.8734
-1.5273 | -129.5273 | -59.698 | 131.2463 | 10.533 | 109.6584 | -64.7637
-1.5276 | -129.6373 | -59.8286 | 131.3403 | 10.5387 | 109.7341 | -64.8186
-1.5278 | -129.7472 | -59.6939 | 131.1689 | 10.5444 | 109.5444 | -64.8736
-1.5278 | -129.665 | -59.8224 | 131.3248 | 10.5385 | 109.714 | -64.8325
-1.5281 | -129.7476 | -59.6861 | 131.161 | 10.542 | 109.5364 | -64.8738
-1.5283 | -129.6654 | -59.9846 | 131.4869 | 10.5356 | 109.876 | -64.8327
-1.5285 | -129.7754 | -59.7204 | 131.186 | 10.5413 | 109.5568 | -64.8877
-1.5286 | -129.6931 | -59.7616 | 131.2547 | 10.5354 | 109.6391 | -64.8466
-1.5288 | -129.8854 | -59.839 | 131.268 | 10.5465 | 109.6204 | -64.9427
-1.5289 | -129.7209 | -59.768 | 131.2518 | 10.5348 | 109.6316 | -64.8605
-1.5291 | -129.8034 | -59.9175 | 131.3738 | 10.5392 | 109.7399 | -64.9017
-1.5293 | -129.6664 | -59.7602 | 131.2622 | 10.5287 | 109.6511 | -64.8332
-1.5295 | -129.8038 | -59.7805 | 131.2367 | 10.5362 | 109.6027 | -64.9019
-1.5296 | -129.7491 | -59.8576 | 131.332 | 10.5317 | 109.7072 | -64.8745
-1.5298 | -129.6669 | -60.0756 | 131.5774 | 10.5253 | 109.9663 | -64.8334
-1.53 | -129.8592 | -60.0823 | 131.52 | 10.5364 | 109.8768 | -64.9296
-1.5301 | -129.8592 | -59.9394 | 131.3771 | 10.5359 | 109.7339 | -64.9296
-1.5302 | -129.6673 | -59.7312 | 131.2329 | 10.5224 | 109.6216 | -64.8337
-1.5304 | -129.8047 | -59.783 | 131.2389 | 10.5299 | 109.6047 | -64.9024
-1.5306 | -129.8049 | -59.9727 | 131.4285 | 10.5284 | 109.7943 | -64.9025
-1.5308 | -129.7502 | -59.6709 | 131.1449 | 10.5238 | 109.5199 | -64.8751
-1.5308 | -129.8051 | -59.6776 | 131.1333 | 10.5274 | 109.4992 | -64.9025
-1.5311 | -129.8602 | -59.8794 | 131.3168 | 10.5291 | 109.6734 | -64.9301
-1.5313 | -129.8604 | -59.8562 | 131.2935 | 10.5276 | 109.6501 | -64.9302
-1.5315 | -129.9978 | -59.9525 | 131.344 | 10.5351 | 109.6777 | -64.9989
-1.5316 | -129.9156 | -59.7616 | 131.1805 | 10.5292 | 109.5279 | -64.9578
-1.5318 | -129.8609 | -59.6558 | 131.0929 | 10.5242 | 109.4494 | -64.9305
-1.5319 | -129.9159 | -59.7083 | 131.1271 | 10.5273 | 109.4745 | -64.9579
-1.5321 | -129.971 | -59.9491 | 131.3495 | 10.5294 | 109.6877 | -64.9855
-1.5321 | -129.8338 | -59.9032 | 131.3494 | 10.5199 | 109.7104 | -64.9169
-1.5324 | -130.1359 | -59.7359 | 131.0814 | 10.5377 | 109.392 | -65.068
-1.5326 | -130.0812 | -59.8312 | 131.1949 | 10.5331 | 109.5147 | -65.0406
-1.5327 | -129.9442 | -59.8877 | 131.2971 | 10.5232 | 109.6397 | -64.9721
-1.5329 | -129.9718 | -59.9527 | 131.3529 | 10.5235 | 109.6909 | -64.9859
-1.5331 | -129.9171 | -59.7893 | 131.2077 | 10.519 | 109.5549 | -64.9585
-1.5333 | -130.027 | -60.0842 | 131.466 | 10.5247 | 109.7948 | -65.0135
-1.5333 | -129.8898 | -59.8631 | 131.2906 | 10.5157 | 109.6423 | -64.9449
-1.5336 | -129.8352 | -59.9823 | 131.428 | 10.5102 | 109.7888 | -64.9176
-1.5338 | -129.9726 | -59.7917 | 131.1916 | 10.5177 | 109.5295 | -64.9863
-1.534 | -130.0552 | -59.9613 | 131.3337 | 10.5216 | 109.6578 | -65.0276
-1.534 | -130.0003 | -59.8717 | 131.2624 | 10.518 | 109.5957 | -65.0001
-1.5342 | -129.8359 | -59.9353 | 131.3808 | 10.5058 | 109.7415 | -64.9179
-1.5344 | -130.0006 | -60.0056 | 131.3962 | 10.5156 | 109.7294 | -65.0003
-1.5347 | -129.9461 | -60.0223 | 131.431 | 10.51 | 109.7734 | -64.973
-1.5347 | -129.9186 | -60.2019 | 131.6198 | 10.5082 | 109.9667 | -64.9593
-1.5349 | -130.0012 | -60.1043 | 131.4947 | 10.5117 | 109.8278 | -65.0006
-1.5351 | -129.9465 | -60.017 | 131.4256 | 10.5071 | 109.7679 | -64.9732
-1.5353 | -130.029 | -59.9718 | 131.3529 | 10.511 | 109.6814 | -65.0145
-1.5354 | -130.0291 | -59.9177 | 131.2988 | 10.5105 | 109.6273 | -65.0145
-1.5356 | -129.947 | -60.0957 | 131.5041 | 10.5037 | 109.8463 | -64.9735
-1.5357 | -129.9745 | -59.958 | 131.3573 | 10.505 | 109.6949 | -64.9872
-1.536 | -129.9199 | -59.9658 | 131.3833 | 10.4995 | 109.73 | -64.9599
-1.5361 | -129.9475 | -60.0048 | 131.4131 | 10.5003 | 109.7552 | -64.9737
-1.5364 | -130.0849 | -60.1264 | 131.4889 | 10.5073 | 109.808 | -65.0425
-1.5365 | -130.1124 | -59.7418 | 131.0951 | 10.5086 | 109.4097 | -65.0562
-1.5367 | -130.0852 | -59.7495 | 131.1119 | 10.5053 | 109.431 | -65.0426
-1.5367 | -129.9481 | -59.8958 | 131.3039 | 10.4959 | 109.6459 | -64.974
-1.5369 | -130.0305 | -59.9605 | 131.3411 | 10.5003 | 109.6693 | -65.0153
-1.5371 | -130.1405 | -59.8184 | 131.1623 | 10.506 | 109.4722 | -65.0703
-1.5372 | -130.0034 | -59.7793 | 131.1689 | 10.4966 | 109.5017 | -65.0017
-1.5375 | -130.0311 | -59.785 | 131.1654 | 10.4964 | 109.4935 | -65.0156
-1.5377 | -130.2234 | -60.085 | 131.4013 | 10.5075 | 109.6974 | -65.1117
-1.5376 | -130.0038 | -59.8946 | 131.2841 | 10.4937 | 109.6168 | -65.0019
-1.5379 | -130.0315 | -60.1245 | 131.5048 | 10.4935 | 109.8328 | -65.0158
-1.5381 | -130.0866 | -59.6909 | 131.0528 | 10.4956 | 109.3717 | -65.0433
-1.5382 | -130.0318 | -59.9372 | 131.3174 | 10.4916 | 109.6454 | -65.0159
-1.5384 | -130.032 | -60.135 | 131.5151 | 10.4901 | 109.8431 | -65.016
-1.5386 | -130.1146 | -60.0277 | 131.3803 | 10.494 | 109.6945 | -65.0573
-1.5389 | -130.1697 | -60.1233 | 131.4575 | 10.4956 | 109.7625 | -65.0849
-1.5389 | -130.06 | -59.9362 | 131.307 | 10.4885 | 109.6303 | -65.03
-1.5391 | -130.0876 | -59.9711 | 131.3327 | 10.4888 | 109.6514 | -65.0438
-1.5393 | -130.1975 | -60.0478 | 131.3727 | 10.495 | 109.6731 | -65.0988
-1.5394 | -130.0879 | -59.8889 | 131.2504 | 10.4869 | 109.5691 | -65.0439
-1.5396 | -130.1155 | -60.0628 | 131.4151 | 10.4872 | 109.7291 | -65.0578
-1.5398 | -130.2254 | -59.8483 | 131.1639 | 10.4934 | 109.4597 | -65.1127
-1.5399 | -130.1433 | -59.8794 | 131.2224 | 10.4871 | 109.5319 | -65.0716
-1.54 | -130.0611 | -59.9194 | 131.2898 | 10.4808 | 109.613 | -65.0305
-1.5403 | -130.1985 | -59.6213 | 130.9459 | 10.4882 | 109.2462 | -65.0992
-1.5403 | -130.1162 | -59.8371 | 131.1891 | 10.4824 | 109.5031 | -65.0581
-1.5406 | -130.2263 | -59.8758 | 131.1911 | 10.4876 | 109.4868 | -65.1131
-1.5408 | -130.1715 | -59.9222 | 131.2558 | 10.483 | 109.5605 | -65.0858
-1.5408 | -130.0893 | -59.8469 | 131.2079 | 10.4772 | 109.5263 | -65.0447
-1.5411 | -130.2268 | -59.9206 | 131.2358 | 10.4842 | 109.5313 | -65.1134
-1.5412 | -130.0348 | -59.8703 | 131.2495 | 10.4712 | 109.577 | -65.0174
-1.5415 | -130.1997 | -59.9148 | 131.239 | 10.48 | 109.5391 | -65.0998
-1.5415 | -130.1998 | -60.1483 | 131.4725 | 10.4795 | 109.7725 | -65.0999
-1.5417 | -130.145 | -59.8398 | 131.1822 | 10.475 | 109.4914 | -65.0725
-1.5419 | -130.1452 | -59.9137 | 131.2561 | 10.4735 | 109.5652 | -65.0726
-1.5421 | -130.1179 | -59.9141 | 131.2656 | 10.4708 | 109.5792 | -65.059
-1.5423 | -130.2553 | -60.0947 | 131.4004 | 10.4782 | 109.6911 | -65.1277
-1.5424 | -130.1457 | -59.8417 | 131.1839 | 10.4702 | 109.4929 | -65.0729
-1.5426 | -130.2282 | -59.891 | 131.2057 | 10.4745 | 109.501 | -65.1141
-1.5428 | -130.3382 | -60.0378 | 131.3158 | 10.4797 | 109.5928 | -65.1691
-1.5428 | -130.3657 | -59.8984 | 131.1673 | 10.4815 | 109.4397 | -65.1828
-1.5431 | -130.2836 | -60.0294 | 131.3256 | 10.4742 | 109.6117 | -65.1418
-1.5433 | -130.2563 | -60.0957 | 131.401 | 10.4715 | 109.6916 | -65.1282
-1.5433 | -130.229 | -59.8126 | 131.127 | 10.4692 | 109.4222 | -65.1145
-1.5436 | -130.2841 | -59.9849 | 131.281 | 10.4713 | 109.567 | -65.142
-1.5437 | -130.147 | -60.1843 | 131.5261 | 10.4615 | 109.8349 | -65.0735
-1.544 | -130.3394 | -60.0842 | 131.3618 | 10.472 | 109.6386 | -65.1697
-1.5441 | -130.2571 | -59.951 | 131.2561 | 10.4662 | 109.5465 | -65.1286
-1.5443 | -130.3396 | -60.0999 | 131.3775 | 10.4701 | 109.6542 | -65.1698
-1.5445 | -130.3399 | -60.0787 | 131.3562 | 10.4686 | 109.6329 | -65.1699
-1.5447 | -130.3401 | -59.9019 | 131.1793 | 10.4672 | 109.456 | -65.17
-1.5448 | -130.2304 | -59.9575 | 131.2715 | 10.4596 | 109.5664 | -65.1152
-1.5448 | -130.1481 | -59.9601 | 131.3015 | 10.4542 | 109.6102 | -65.074
-1.5451 | -130.2855 | -60.0958 | 131.3914 | 10.4612 | 109.6771 | -65.1428
-1.5453 | -130.2034 | -60.0271 | 131.3501 | 10.4544 | 109.6495 | -65.1017
-1.5454 | -130.3133 | -60.0296 | 131.3159 | 10.4606 | 109.597 | -65.1567
-1.5457 | -130.3685 | -60.0156 | 131.2835 | 10.4622 | 109.5554 | -65.1843
-1.5457 | -130.3959 | -59.9453 | 131.2041 | 10.464 | 109.4714 | -65.198
-1.5459 | -130.3138 | -59.4809 | 130.7671 | 10.4577 | 109.0481 | -65.1569
-1.5461 | -130.2591 | -59.8043 | 131.1087 | 10.4527 | 109.3989 | -65.1295
-1.5462 | -130.2867 | -59.9222 | 131.2174 | 10.4535 | 109.503 | -65.1433
-1.5464 | -130.2869 | -59.9088 | 131.2039 | 10.4521 | 109.4895 | -65.1434
-1.5466 | -130.3145 | -59.857 | 131.1429 | 10.4529 | 109.4239 | -65.1572
-1.5469 | -130.4794 | -59.9961 | 131.2271 | 10.4616 | 109.4805 | -65.2397
-1.5471 | -130.4522 | -60.0623 | 131.3023 | 10.4584 | 109.5603 | -65.2261
-1.5471 | -130.2052 | -60.1488 | 131.4712 | 10.4424 | 109.7703 | -65.1026
-1.5472 | -130.4523 | -59.9873 | 131.2273 | 10.4574 | 109.4852 | -65.2262
-1.5475 | -130.48 | -60.0098 | 131.2406 | 10.4573 | 109.4939 | -65.24
-1.5477 | -130.4527 | -60.0566 | 131.2965 | 10.4545 | 109.5543 | -65.2264
-1.5477 | -130.2606 | -59.8848 | 131.1887 | 10.4421 | 109.4786 | -65.1303
-1.5479 | -130.3707 | -59.7955 | 131.0627 | 10.4473 | 109.3343 | -65.1853
-1.5482 | -130.4258 | -59.9613 | 131.2101 | 10.4494 | 109.4725 | -65.2129
-1.5482 | -130.2611 | -59.6525 | 130.9562 | 10.4388 | 109.246 | -65.1306
-1.5484 | -130.3986 | -59.9279 | 131.1858 | 10.4462 | 109.4527 | -65.1993
-1.5486 | -130.4262 | -59.9734 | 131.2221 | 10.4465 | 109.4844 | -65.2131
-1.5487 | -130.4812 | -60.0358 | 131.2662 | 10.4491 | 109.5193 | -65.2406
-1.5489 | -130.3167 | -59.9029 | 131.1881 | 10.4375 | 109.4686 | -65.1584
-1.5491 | -130.4267 | -59.8098 | 131.0583 | 10.4432 | 109.3205 | -65.2134
-1.5492 | -130.3445 | -60.1624 | 131.4383 | 10.4369 | 109.7142 | -65.1723
-1.5494 | -130.5093 | -60.1002 | 131.3212 | 10.4466 | 109.5696 | -65.2547
-1.5495 | -130.4546 | -59.9241 | 131.1633 | 10.4421 | 109.4209 | -65.2273
-1.5497 | -130.4548 | -60.0706 | 131.3098 | 10.4406 | 109.5673 | -65.2274
-1.5499 | -130.4824 | -60.1024 | 131.3324 | 10.441 | 109.5853 | -65.2412
-1.55 | -130.4825 | -60.1519 | 131.3818 | 10.4405 | 109.6347 | -65.2413
-1.5503 | -130.6474 | -59.9801 | 131.1551 | 10.4492 | 109.3805 | -65.3237
-1.5504 | -130.4554 | -60.3673 | 131.6063 | 10.4363 | 109.8637 | -65.2277
-1.5505 | -130.5653 | -60.0506 | 131.2529 | 10.4424 | 109.492 | -65.2827
-1.5507 | -130.4283 | -60.1319 | 131.3799 | 10.4322 | 109.6418 | -65.2142
-1.5509 | -130.5931 | -60.0681 | 131.2612 | 10.4418 | 109.4956 | -65.2966
-1.551 | -130.4286 | -60.1085 | 131.3564 | 10.4302 | 109.6183 | -65.2143
-1.5512 | -130.4563 | -59.8879 | 131.1266 | 10.4306 | 109.3839 | -65.2281
-1.5515 | -130.6761 | -60.2197 | 131.3851 | 10.4428 | 109.6058 | -65.338
-1.5516 | -130.6487 | -60.1348 | 131.3093 | 10.4406 | 109.5345 | -65.3244
-1.5516 | -130.4841 | -60.0109 | 131.2403 | 10.43 | 109.493 | -65.242
-1.5519 | -130.5392 | -60.1428 | 131.3538 | 10.4316 | 109.5973 | -65.2696
-1.5521 | -130.6767 | -60.0935 | 131.2587 | 10.439 | 109.4793 | -65.3383
-1.5522 | -130.567 | -60.2129 | 132.4147 | 10.4314 | 110.6535 | -65.2835
-1.5525 | -130.4575 | -60.0442 | 132.2825 | 10.4225 | 110.5396 | -65.2287
-1.5526 | -130.5399 | -59.9684 | 131.1792 | 10.4268 | 109.4225 | -65.27
-1.5526 | -130.5674 | -60.2003 | 131.4019 | 10.4286 | 109.6407 | -65.2837
-1.5528 | -130.7048 | -60.1719 | 131.3277 | 10.436 | 109.5436 | -65.3524
-1.553 | -130.5953 | -60.3823 | 131.5746 | 10.4275 | 109.8088 | -65.2976
-1.5533 | -130.6779 | -60.4069 | 131.5717 | 10.4309 | 109.7921 | -65.3389
-1.5534 | -130.8426 | -60.2028 | 131.3127 | 10.441 | 109.5056 | -65.4213
-1.5535 | -130.8153 | -60.5576 | 131.6766 | 10.4383 | 109.8741 | -65.4076
-1.5538 | -130.596 | -60.5503 | 131.7424 | 10.4227 | 109.9764 | -65.298
-1.5539 | -130.5961 | -60.2072 | 131.3993 | 10.4218 | 109.6332 | -65.2981
-1.554 | -130.5138 | -60.3608 | 131.5803 | 10.416 | 109.828 | -65.2569
-1.5543 | -130.6788 | -60.2467 | 131.4112 | 10.4247 | 109.6314 | -65.3394
-1.5544 | -130.6789 | -60.2481 | 131.4126 | 10.4237 | 109.6327 | -65.3395
-1.5545 | -130.734 | -60.3592 | 131.5053 | 10.4263 | 109.7163 | -65.367
-1.5548 | -130.6793 | -60.3489 | 131.5132 | 10.4213 | 109.7334 | -65.3396
-1.5549 | -130.7618 | -60.2243 | 131.3611 | 10.4257 | 109.5675 | -65.3809
-1.5551 | -130.7345 | -60.4766 | 131.6225 | 10.4225 | 109.8334 | -65.3673
-1.5551 | -130.6522 | -60.2968 | 131.4702 | 10.4172 | 109.6948 | -65.3261
-1.5554 | -130.7074 | -60.5122 | 131.6672 | 10.4188 | 109.8826 | -65.3537
-1.5555 | -130.7349 | -60.627 | 131.7728 | 10.4196 | 109.9836 | -65.3675
-1.5558 | -130.7626 | -60.5731 | 131.7097 | 10.42 | 109.9159 | -65.3813
-1.5558 | -130.7078 | -60.1526 | 131.3074 | 10.4159 | 109.5228 | -65.3539
-1.5561 | -130.7081 | -60.591 | 131.7457 | 10.414 | 109.9611 | -65.354
-1.5562 | -130.7081 | -60.6058 | 131.7605 | 10.4136 | 109.9758 | -65.3541
-1.5564 | -130.7632 | -60.4192 | 131.5556 | 10.4157 | 109.7617 | -65.3816
-1.5566 | -130.7085 | -60.3127 | 131.4673 | 10.4112 | 109.6826 | -65.3542
-1.5568 | -130.8185 | -60.5753 | 131.6932 | 10.4168 | 109.8902 | -65.4092
-1.557 | -130.8461 | -60.4673 | 131.576 | 10.4172 | 109.7683 | -65.4231
-1.557 | -130.8461 | -60.5388 | 131.6475 | 10.4172 | 109.8398 | -65.4231
-1.5573 | -130.8464 | -60.6308 | 131.7394 | 10.4153 | 109.9317 | -65.4232
-1.5573 | -130.7642 | -60.3687 | 131.5047 | 10.4095 | 109.7107 | -65.3821
-1.5575 | -130.6271 | -60.2984 | 131.4801 | 10.3997 | 109.709 | -65.3135
-1.5577 | -130.8469 | -60.11 | 131.2185 | 10.4124 | 109.4107 | -65.4234
-1.5579 | -130.8471 | -60.2312 | 131.3396 | 10.411 | 109.5318 | -65.4235
-1.5581 | -130.8472 | -60.1886 | 131.297 | 10.41 | 109.4891 | -65.4236
-1.5583 | -130.8749 | -60.3277 | 131.4268 | 10.4104 | 109.6144 | -65.4374
-1.5584 | -130.8476 | -60.2112 | 131.3194 | 10.4076 | 109.5115 | -65.4238
-1.5586 | -130.8477 | -60.4893 | 131.5975 | 10.4067 | 109.7895 | -65.4239
-1.5587 | -130.9027 | -60.4311 | 131.521 | 10.4093 | 109.7038 | -65.4514
-1.5588 | -130.7656 | -60.4519 | 131.5875 | 10.4 | 109.7932 | -65.3828
-1.5591 | -130.7933 | -60.567 | 131.6933 | 10.3999 | 109.8944 | -65.3967
-1.5593 | -130.9582 | -60.4961 | 131.5675 | 10.409 | 109.7411 | -65.4791
-1.5595 | -130.8761 | -60.4531 | 131.5518 | 10.4023 | 109.7392 | -65.438
-1.5595 | -130.9035 | -60.7542 | 131.8438 | 10.4041 | 110.0265 | -65.4518
-1.5597 | -130.8214 | -60.7035 | 131.8205 | 10.3973 | 110.0169 | -65.4107
-1.5599 | -130.7942 | -60.2848 | 131.4108 | 10.3942 | 109.6118 | -65.3971
-1.5601 | -130.9865 | -60.3267 | 131.3886 | 10.4051 | 109.5576 | -65.4932
-1.5603 | -130.9317 | -60.5045 | 131.5847 | 10.4006 | 109.7627 | -65.4659
-1.5605 | -130.932 | -60.6858 | 131.7659 | 10.3992 | 109.9439 | -65.466
-1.5606 | -130.932 | -60.708 | 131.7881 | 10.3987 | 109.9661 | -65.466
-1.5609 | -131.0146 | -60.4702 | 131.5228 | 10.4021 | 109.687 | -65.5073
-1.5608 | -130.8774 | -60.358 | 131.4563 | 10.3938 | 109.6434 | -65.4387
-1.5611 | -130.96 | -60.2558 | 131.3266 | 10.3971 | 109.4999 | -65.48
-1.5612 | -130.9052 | -60.0994 | 131.1884 | 10.3927 | 109.3709 | -65.4526
-1.5614 | -131.0701 | -60.2346 | 131.2687 | 10.4018 | 109.4236 | -65.5351
-1.5616 | -131.0702 | -60.268 | 131.302 | 10.4009 | 109.457 | -65.5351
-1.5618 | -131.043 | -60.5705 | 131.6136 | 10.3977 | 109.7731 | -65.5215
-1.5619 | -131.1255 | -60.5545 | 131.5701 | 10.402 | 109.7159 | -65.5627
-1.5621 | -131.0433 | -60.5064 | 131.5494 | 10.3958 | 109.7088 | -65.5217
-1.5621 | -130.9336 | -60.1062 | 131.1858 | 10.3883 | 109.3635 | -65.4668
-1.5624 | -131.1808 | -60.1471 | 131.1443 | 10.4027 | 109.2808 | -65.5904
-1.5626 | -130.9889 | -60.5962 | 131.6573 | 10.389 | 109.8258 | -65.4945
-1.5627 | -131.0714 | -60.1447 | 131.1783 | 10.3933 | 109.3331 | -65.5357
-1.5629 | -131.099 | -60.3249 | 131.3493 | 10.3936 | 109.4995 | -65.5495
-1.5631 | -131.209 | -60.1083 | 131.0961 | 10.3997 | 109.2279 | -65.6045
-1.5633 | -131.072 | -60.0902 | 131.1236 | 10.3895 | 109.2783 | -65.536
-1.5633 | -130.9622 | -60.25 | 131.32 | 10.3825 | 109.493 | -65.4811
-1.5636 | -131.0997 | -60.479 | 131.5032 | 10.3894 | 109.6533 | -65.5498
-1.5637 | -131.0998 | -60.0878 | 131.112 | 10.3884 | 109.262 | -65.5499
-1.5639 | -131.0725 | -60.3289 | 131.3622 | 10.3857 | 109.5167 | -65.5363
-1.5641 | -131.0453 | -60.627 | 131.6693 | 10.3826 | 109.8285 | -65.5226
-1.5643 | -131.073 | -60.1062 | 131.1393 | 10.3829 | 109.2938 | -65.5365
-1.5644 | -131.1005 | -60.2548 | 131.2787 | 10.3842 | 109.4287 | -65.5502
-1.5645 | -131.2927 | -60.3592 | 131.3191 | 10.3955 | 109.4369 | -65.6464
-1.5647 | -131.1282 | -60.2069 | 131.2216 | 10.384 | 109.3669 | -65.5641
-1.5649 | -130.9912 | -60.3699 | 131.4303 | 10.3739 | 109.5984 | -65.4956
-1.5652 | -131.2385 | -60.4464 | 131.4243 | 10.3878 | 109.5513 | -65.6192
-1.5652 | -131.0739 | -60.3809 | 131.4137 | 10.3768 | 109.5681 | -65.5369
-1.5652 | -131.1562 | -60.2169 | 131.2223 | 10.382 | 109.3629 | -65.5781
-1.5655 | -131.2663 | -60.296 | 131.2647 | 10.3872 | 109.387 | -65.6331
-1.5657 | -131.1292 | -60.1991 | 131.2135 | 10.3774 | 109.3586 | -65.5646
-1.5659 | -131.2117 | -60.1405 | 131.1274 | 10.3813 | 109.2587 | -65.6059
-1.566 | -131.1569 | -60.3978 | 131.4029 | 10.3773 | 109.5434 | -65.5785
-1.5662 | -131.267 | -60.2801 | 131.2485 | 10.3824 | 109.3707 | -65.6335
-1.5665 | -131.2398 | -60.3167 | 131.2942 | 10.3788 | 109.4209 | -65.6199
-1.5666 | -131.3497 | -60.4364 | 131.3773 | 10.3853 | 109.4857 | -65.6748
-1.5667 | -131.1577 | -59.9972 | 131.0021 | 10.3721 | 109.1424 | -65.5789
-1.5668 | -131.2127 | -60.2998 | 131.2863 | 10.3752 | 109.4176 | -65.6063
-1.567 | -131.2677 | -60.3129 | 131.2811 | 10.3777 | 109.4031 | -65.6339
-1.5672 | -131.2405 | -60.4425 | 131.4198 | 10.3741 | 109.5463 | -65.6203
-1.5674 | -131.2956 | -60.4918 | 131.4507 | 10.3767 | 109.5681 | -65.6478
-1.5676 | -131.2684 | -60.1765 | 131.1445 | 10.3735 | 109.2664 | -65.6342
-1.5677 | -131.1861 | -60.6413 | 131.6367 | 10.3678 | 109.7724 | -65.593
-1.5679 | -131.2961 | -60.4321 | 131.3908 | 10.3734 | 109.5082 | -65.648
-1.568 | -131.2413 | -60.3739 | 131.3509 | 10.3689 | 109.4773 | -65.6207
-1.5681 | -131.1042 | -60.44 | 131.4627 | 10.3597 | 109.612 | -65.5521
-1.5684 | -131.2417 | -60.3046 | 131.2815 | 10.3666 | 109.4079 | -65.6208
-1.5686 | -131.4066 | -60.595 | 131.5169 | 10.3757 | 109.6158 | -65.7033
-1.5688 | -131.4068 | -60.3975 | 131.3193 | 10.3743 | 109.4182 | -65.7034
-1.5689 | -131.2696 | -60.4473 | 131.4149 | 10.365 | 109.5366 | -65.6348
-1.569 | -131.2972 | -60.586 | 131.5444 | 10.3658 | 109.6615 | -65.6486
-1.5693 | -131.3523 | -60.7216 | 131.6616 | 10.3679 | 109.7695 | -65.6762
-1.5693 | -131.1603 | -60.6479 | 131.6519 | 10.3552 | 109.7919 | -65.5801
-1.5695 | -131.2154 | -60.7938 | 131.7794 | 10.3573 | 109.9102 | -65.6077
-1.5698 | -131.3803 | -60.5295 | 131.4602 | 10.3664 | 109.5635 | -65.6901
-1.5698 | -131.4627 | -60.6818 | 131.585 | 10.3712 | 109.6746 | -65.7313
-1.57 | -131.3806 | -60.6518 | 131.5824 | 10.3645 | 109.6856 | -65.6903
-1.5702 | -131.3533 | -60.6148 | 131.5545 | 10.3618 | 109.6623 | -65.6766
-1.5704 | -131.4358 | -60.8869 | 131.7991 | 10.3657 | 109.8931 | -65.7179
-1.5705 | -131.3811 | -60.6615 | 131.5919 | 10.3612 | 109.6951 | -65.6905
-1.5707 | -131.5184 | -60.7866 | 131.6712 | 10.369 | 109.7515 | -65.7592
-1.5709 | -131.4363 | -60.7928 | 131.7048 | 10.3624 | 109.7987 | -65.7182
-1.5711 | -131.5189 | -60.6989 | 131.5834 | 10.3662 | 109.6636 | -65.7594
-1.5713 | -131.4916 | -60.5403 | 131.4339 | 10.3635 | 109.5186 | -65.7458
-1.5715 | -131.4918 | -60.6274 | 131.5209 | 10.3621 | 109.6056 | -65.7459
-1.5715 | -131.4094 | -60.8142 | 131.7352 | 10.3569 | 109.8336 | -65.7047
-1.5717 | -131.4371 | -60.4328 | 131.3445 | 10.3572 | 109.4383 | -65.7186
-1.5719 | -131.4648 | -60.7587 | 131.6612 | 10.3576 | 109.7504 | -65.7324
-1.5721 | -131.3551 | -60.8895 | 131.8286 | 10.3496 | 109.936 | -65.6776
-1.5723 | -131.4926 | -60.7714 | 131.6646 | 10.357 | 109.7492 | -65.7463
-1.5723 | -131.5201 | -60.8626 | 131.7467 | 10.3583 | 109.8267 | -65.76
-1.5726 | -131.5478 | -60.6742 | 131.549 | 10.3581 | 109.6244 | -65.7739
-1.5727 | -131.4107 | -61.0261 | 131.9466 | 10.3489 | 110.0449 | -65.7053
-1.573 | -131.4933 | -60.7199 | 131.6129 | 10.3523 | 109.6974 | -65.7466
-1.5731 | -131.4934 | -60.6551 | 131.5481 | 10.3518 | 109.6325 | -65.7467
-1.5733 | -131.521 | -60.7547 | 131.6385 | 10.3522 | 109.7183 | -65.7605
-1.5735 | -131.631 | -60.6448 | 131.4919 | 10.3577 | 109.5534 | -65.8155
-1.5735 | -131.4938 | -60.7608 | 131.6536 | 10.349 | 109.738 | -65.7469
-1.5737 | -131.4391 | -60.8771 | 131.7882 | 10.3441 | 109.8816 | -65.7196
-1.5738 | -131.5765 | -60.916 | 131.7813 | 10.3519 | 109.8519 | -65.7882
-1.5741 | -131.412 | -60.956 | 131.8761 | 10.34 | 109.9741 | -65.706
-1.5742 | -131.5219 | -60.9505 | 131.834 | 10.3461 | 109.9136 | -65.761
-1.5744 | -131.4947 | -60.8876 | 131.7801 | 10.3429 | 109.8643 | -65.7474
-1.5747 | -131.7695 | -60.8347 | 131.6356 | 10.3585 | 109.6741 | -65.8847
-1.5746 | -131.44 | -61.0518 | 131.9626 | 10.3381 | 110.0559 | -65.72
-1.5749 | -131.4128 | -60.9632 | 131.883 | 10.3349 | 109.9809 | -65.7064
-1.5751 | -131.5228 | -61.0403 | 131.9235 | 10.3405 | 110.003 | -65.7614
-1.5753 | -131.6054 | -60.9694 | 131.825 | 10.3443 | 109.8908 | -65.8027
-1.5753 | -131.5505 | -60.6037 | 131.4776 | 10.3408 | 109.5526 | -65.7752
-1.5756 | -131.688 | -60.7749 | 131.603 | 10.3477 | 109.655 | -65.844
-1.5758 | -131.8255 | -61.1023 | 131.8846 | 10.355 | 109.9137 | -65.9127
-1.5758 | -131.6059 | -61.0221 | 131.8776 | 10.341 | 109.9433 | -65.8029
-1.576 | -131.5237 | -60.7618 | 131.6447 | 10.3344 | 109.724 | -65.7619
-1.5762 | -131.771 | -60.8686 | 131.669 | 10.3487 | 109.7072 | -65.8855
-1.5763 | -131.5515 | -61.1523 | 132.0259 | 10.3343 | 110.1007 | -65.7757
-1.5766 | -131.6341 | -61.1607 | 132.0068 | 10.3377 | 110.0677 | -65.8171
-1.5766 | -131.4969 | -61.0694 | 131.9612 | 10.3285 | 110.045 | -65.7485
-1.5769 | -131.7168 | -60.9998 | 131.8183 | 10.3406 | 109.8655 | -65.8584
-1.577 | -131.4973 | -60.7451 | 131.6368 | 10.3262 | 109.7206 | -65.7486
-1.5772 | -131.5524 | -61.0125 | 131.8858 | 10.3282 | 109.9604 | -65.7762
-1.5774 | -131.6349 | -60.8428 | 131.6886 | 10.3325 | 109.7495 | -65.8174
-1.5775 | -131.6899 | -60.7078 | 131.5353 | 10.3351 | 109.5869 | -65.845
-1.5777 | -131.6078 | -60.9736 | 131.8284 | 10.3285 | 109.8938 | -65.8039
-1.5779 | -131.8825 | -61.1535 | 131.9168 | 10.3445 | 109.9363 | -65.9413
-1.5782 | -131.7455 | -60.9896 | 131.7985 | 10.3344 | 109.841 | -65.8727
-1.5782 | -131.7729 | -60.9114 | 131.7112 | 10.3361 | 109.749 | -65.8865
-1.5784 | -131.4986 | -60.9105 | 131.8017 | 10.3173 | 109.8853 | -65.7493
-1.5785 | -131.7184 | -60.8199 | 131.6379 | 10.3303 | 109.6848 | -65.8592
-1.5787 | -131.6362 | -61.0789 | 131.9243 | 10.3237 | 109.9849 | -65.8181
-1.5789 | -131.7188 | -60.9844 | 131.8022 | 10.3275 | 109.8491 | -65.8594
-1.579 | -131.6914 | -61.0839 | 131.9109 | 10.3253 | 109.9623 | -65.8457
-1.5792 | -131.774 | -61.1287 | 131.9281 | 10.3291 | 109.9658 | -65.887
-1.5793 | -131.7466 | -61.1275 | 131.9361 | 10.3269 | 109.9783 | -65.8733
-1.5796 | -131.6646 | -61.0842 | 131.9201 | 10.3199 | 109.976 | -65.8323
-1.5798 | -131.6922 | -61.1978 | 132.0245 | 10.3202 | 110.0758 | -65.8461
-1.5799 | -131.7197 | -61.307 | 132.1245 | 10.3215 | 110.1712 | -65.8599
-1.5801 | -131.7749 | -61.3122 | 132.1113 | 10.3236 | 110.1489 | -65.8874
-1.5802 | -131.8299 | -61.2622 | 132.043 | 10.3261 | 110.0713 | -65.915
-1.5805 | -131.7203 | -61.1995 | 132.0168 | 10.3178 | 110.0634 | -65.8602
-1.5805 | -131.5831 | -61.3384 | 132.2015 | 10.3091 | 110.271 | -65.7915
-1.5807 | -131.9401 | -60.6644 | 131.4085 | 10.3303 | 109.4184 | -65.9701
-1.5809 | -131.6384 | -61.2965 | 132.1411 | 10.3098 | 110.2014 | -65.8192
-1.581 | -131.8032 | -61.185 | 131.9747 | 10.3193 | 110.0075 | -65.9016
-1.5812 | -131.6936 | -61.0968 | 131.923 | 10.3114 | 109.9741 | -65.8468
-1.5814 | -131.8311 | -61.0196 | 131.8 | 10.3187 | 109.8282 | -65.9155
-1.5816 | -131.8313 | -61.0794 | 131.8597 | 10.3173 | 109.8879 | -65.9156
-1.5817 | -131.8313 | -61.2231 | 132.0034 | 10.3168 | 110.0315 | -65.9157
-1.582 | -131.7767 | -61.2364 | 132.0349 | 10.3115 | 110.0721 | -65.8884
-1.582 | -131.7219 | -61.2445 | 132.0613 | 10.3076 | 110.1077 | -65.8609
-1.5823 | -131.7496 | -61.0037 | 131.8113 | 10.3074 | 109.853 | -65.8748
-1.5824 | -131.9419 | -61.1311 | 131.8746 | 10.3191 | 109.8843 | -65.9709
-1.5827 | -132.1068 | -61.0941 | 131.7826 | 10.3277 | 109.7648 | -66.0534
-1.5827 | -131.9697 | -61.1716 | 131.9058 | 10.3185 | 109.9109 | -65.9848
-1.583 | -131.8601 | -61.2119 | 131.9826 | 10.3102 | 110.006 | -65.93
-1.583 | -131.9425 | -61.0954 | 131.8387 | 10.315 | 109.8482 | -65.9713
-1.5832 | -131.9426 | -60.875 | 131.6182 | 10.314 | 109.6278 | -65.9713
-1.5834 | -131.9978 | -61.0647 | 131.7895 | 10.3161 | 109.7899 | -65.9989
-1.5836 | -131.9705 | -61.0026 | 131.7365 | 10.313 | 109.7414 | -65.9853
-1.5838 | -132.053 | -61.1847 | 131.8911 | 10.3173 | 109.8823 | -66.0265
-1.5839 | -131.8885 | -61.205 | 131.9663 | 10.3059 | 109.9849 | -65.9442
-1.5839 | -131.8885 | -60.9872 | 131.7485 | 10.3059 | 109.7671 | -65.9442
-1.5842 | -131.8613 | -61.1504 | 131.9207 | 10.3024 | 109.9439 | -65.9306
-1.5844 | -131.8341 | -61.4452 | 132.2246 | 10.2992 | 110.2523 | -65.917
-1.5846 | -131.9441 | -61.417 | 132.1597 | 10.3048 | 110.1691 | -65.972
-1.5848 | -131.9991 | -61.5755 | 132.2999 | 10.3073 | 110.3 | -65.9996
-1.5849 | -131.8895 | -61.2979 | 132.0588 | 10.2995 | 110.0773 | -65.9447
-1.5851 | -131.972 | -61.4675 | 132.2009 | 10.3033 | 110.2056 | -65.986
-1.5853 | -131.8898 | -61.4395 | 132.2003 | 10.2972 | 110.2187 | -65.9449
-1.5854 | -131.9449 | -61.4909 | 132.2334 | 10.2997 | 110.2426 | -65.9724
-1.5855 | -131.9449 | -61.4537 | 132.1962 | 10.2992 | 110.2053 | -65.9725
-1.5857 | -132.0275 | -61.5133 | 132.2282 | 10.303 | 110.2236 | -66.0138
-1.5859 | -132.0003 | -61.4785 | 132.2025 | 10.2999 | 110.2025 | -66.0001
-1.5861 | -132.0828 | -61.2841 | 131.9806 | 10.3037 | 109.9668 | -66.0414
-1.5863 | -132.1379 | -61.3641 | 132.0422 | 10.3063 | 110.0193 | -66.0689
-1.5863 | -131.8634 | -61.2355 | 132.0051 | 10.2885 | 110.0279 | -65.9317
-1.5866 | -132.0559 | -61.2979 | 132.0034 | 10.2988 | 109.9941 | -66.0279
-1.5867 | -132.1932 | -61.3313 | 131.991 | 10.307 | 109.9588 | -66.0966
-1.5869 | -132.0562 | -61.2667 | 131.9721 | 10.2969 | 109.9627 | -66.0281
-1.587 | -132.0837 | -61.3544 | 132.0506 | 10.2982 | 110.0366 | -66.0419
-1.5873 | -132.084 | -61.3573 | 132.0534 | 10.2963 | 110.0394 | -66.042
-1.5874 | -132.0841 | -61.3603 | 132.0564 | 10.2954 | 110.0423 | -66.0421
-1.5875 | -132.1666 | -61.3949 | 132.0635 | 10.3002 | 110.0357 | -66.0833
-1.5877 | -132.1119 | -61.4932 | 132.18 | 10.2953 | 110.1614 | -66.0559
-1.5879 | -132.1945 | -61.4375 | 132.0968 | 10.2991 | 110.0644 | -66.0972
-1.588 | -132.0298 | -61.3074 | 132.0216 | 10.2883 | 110.0166 | -66.0149
-1.5882 | -132.0849 | -61.4999 | 132.1957 | 10.2904 | 110.1815 | -66.0425
-1.5883 | -132.0302 | -61.6415 | 132.3555 | 10.286 | 110.3505 | -66.0151
-1.5886 | -132.2226 | -61.3842 | 132.0341 | 10.2967 | 109.997 | -66.1113
-1.5887 | -132.0854 | -61.4916 | 132.1872 | 10.2871 | 110.173 | -66.0427
-1.5889 | -132.168 | -61.3756 | 132.0437 | 10.2909 | 110.0157 | -66.084
-1.5889 | -132.3053 | -61.5228 | 132.1451 | 10.2996 | 110.0943 | -66.1526
-1.5892 | -132.1134 | -61.5214 | 132.2077 | 10.2856 | 110.1888 | -66.0567
-1.5894 | -132.1411 | -61.6093 | 132.2864 | 10.286 | 110.2629 | -66.0705
-1.5896 | -132.1961 | -61.5293 | 132.188 | 10.2885 | 110.1553 | -66.0981
-1.5896 | -132.1687 | -61.4375 | 132.1054 | 10.2863 | 110.0772 | -66.0844
-1.5899 | -132.1964 | -61.4757 | 132.1343 | 10.2867 | 110.1016 | -66.0982
-1.59 | -132.1142 | -61.4488 | 132.1348 | 10.2806 | 110.1158 | -66.0571
-1.5902 | -132.1968 | -61.5388 | 132.1973 | 10.2844 | 110.1645 | -66.0984
-1.5903 | -132.087 | -61.5359 | 132.231 | 10.277 | 110.2165 | -66.0435
-1.5905 | -132.2794 | -61.6551 | 132.2861 | 10.2877 | 110.2395 | -66.1397
-1.5908 | -132.1699 | -61.6219 | 132.2894 | 10.279 | 110.2611 | -66.0849
-1.5907 | -132.4169 | -61.7587 | 132.3438 | 10.295 | 110.2744 | -66.2084
-1.591 | -132.1975 | -61.6652 | 132.3235 | 10.2793 | 110.2905 | -66.0988
-1.5912 | -132.3076 | -61.448 | 132.0696 | 10.2849 | 110.0183 | -66.1538
-1.5914 | -132.2803 | -61.4547 | 132.0854 | 10.2822 | 110.0387 | -66.1401
-1.5916 | -132.2256 | -61.7036 | 132.3525 | 10.2774 | 110.3149 | -66.1128
-1.5917 | -132.1983 | -61.8959 | 132.5539 | 10.2747 | 110.5209 | -66.0991
-1.5919 | -132.2534 | -61.5083 | 132.1479 | 10.2768 | 110.1057 | -66.1267
-1.5919 | -132.2534 | -61.3811 | 132.0207 | 10.2768 | 109.9785 | -66.1267
-1.5922 | -132.2536 | -61.819 | 132.4586 | 10.2754 | 110.4163 | -66.1268
-1.5924 | -132.3362 | -61.3851 | 131.9971 | 10.2792 | 109.9411 | -66.1681
-1.5925 | -132.3363 | -61.4804 | 132.0924 | 10.2783 | 110.0363 | -66.1682
-1.5927 | -132.2541 | -61.5609 | 132.2003 | 10.2722 | 110.1579 | -66.1271
-1.5929 | -132.2543 | -61.3082 | 131.9475 | 10.2709 | 109.9051 | -66.1272
-1.5931 | -132.3369 | -61.737 | 132.3488 | 10.2746 | 110.2926 | -66.1685
-1.5931 | -132.282 | -61.6911 | 132.3212 | 10.2712 | 110.2742 | -66.141
-1.5934 | -132.2823 | -61.6424 | 132.2724 | 10.2694 | 110.2254 | -66.1411
-1.5935 | -132.4746 | -61.57 | 132.1359 | 10.2805 | 110.0568 | -66.2373
-1.5937 | -132.4199 | -61.6615 | 132.2456 | 10.2757 | 110.1756 | -66.21
-1.5939 | -132.3102 | -61.4585 | 132.0792 | 10.2679 | 110.0275 | -66.1551
-1.594 | -132.3927 | -61.5405 | 132.1337 | 10.2721 | 110.0682 | -66.1964
-1.5943 | -132.4479 | -61.8118 | 132.3866 | 10.2737 | 110.3119 | -66.224
-1.5943 | -132.393 | -61.6276 | 132.2207 | 10.2703 | 110.1552 | -66.1965
-1.5944 | -132.1735 | -61.7382 | 132.4045 | 10.2561 | 110.3756 | -66.0867
-1.5947 | -132.2561 | -61.8504 | 132.4891 | 10.2594 | 110.4464 | -66.1281
-1.5949 | -132.5583 | -61.7539 | 132.2919 | 10.277 | 110.1988 | -66.2792
-1.595 | -132.3113 | -61.8678 | 132.4881 | 10.261 | 110.4362 | -66.1557
-1.5952 | -132.3116 | -61.8308 | 132.451 | 10.2592 | 110.3991 | -66.1558
-1.5954 | -132.3941 | -61.7027 | 132.2954 | 10.2634 | 110.2297 | -66.1971
-1.5954 | -132.4216 | -61.7832 | 132.3668 | 10.2652 | 110.2965 | -66.2108
-1.5957 | -132.4219 | -61.5898 | 132.1733 | 10.2633 | 110.103 | -66.2109
-1.5958 | -132.5044 | -61.5481 | 132.1041 | 10.2676 | 110.02 | -66.2522
-1.596 | -132.3398 | -61.5914 | 132.2022 | 10.2563 | 110.1456 | -66.1699
-1.5962 | -132.3949 | -61.8247 | 132.4172 | 10.2584 | 110.3513 | -66.1975
-1.5964 | -132.45 | -61.7661 | 132.3402 | 10.2605 | 110.2652 | -66.225
-1.5966 | -132.4502 | -61.6955 | 132.2695 | 10.2591 | 110.1945 | -66.2251
-1.5967 | -132.3954 | -61.8607 | 132.453 | 10.2552 | 110.3871 | -66.1977
-1.5967 | -132.3406 | -61.6672 | 132.2778 | 10.2513 | 110.221 | -66.1703
-1.597 | -132.4781 | -61.8368 | 132.4015 | 10.2581 | 110.3218 | -66.2391
-1.5972 | -132.4783 | -61.8128 | 132.3775 | 10.2572 | 110.2978 | -66.2391
-1.5974 | -132.5609 | -61.7835 | 132.3206 | 10.261 | 110.2272 | -66.2804
-1.5975 | -132.5335 | -61.8773 | 132.4236 | 10.2583 | 110.3346 | -66.2668
-1.5978 | -132.5887 | -61.9801 | 132.508 | 10.2599 | 110.4098 | -66.2944
-1.5978 | -132.3142 | -61.6948 | 132.3142 | 10.2428 | 110.2618 | -66.1571
-1.598 | -132.4791 | -61.7682 | 133.3326 | 10.2517 | 111.2527 | -66.2396
-1.5983 | -132.4794 | -61.7298 | 132.2941 | 10.2503 | 110.2142 | -66.2397
-1.5983 | -132.4245 | -61.8806 | 132.4632 | 10.2464 | 110.3924 | -66.2123
-1.5985 | -132.5346 | -62.1237 | 132.6696 | 10.252 | 110.5805 | -66.2673
-1.5988 | -132.4799 | -61.7897 | 132.3538 | 10.2471 | 110.2739 | -66.2399
-1.5988 | -132.4799 | -62.2054 | 132.7695 | 10.2467 | 110.6895 | -66.24
-1.599 | -132.5899 | -62.0083 | 132.5358 | 10.2527 | 110.4374 | -66.295
-1.5992 | -132.5627 | -61.747 | 132.2835 | 10.2496 | 110.1898 | -66.2813
-1.5993 | -132.7001 | -61.8444 | 132.3351 | 10.2572 | 110.2185 | -66.35
-1.5995 | -132.4807 | -61.9751 | 132.539 | 10.2421 | 110.4589 | -66.2403
-1.5997 | -132.3435 | -62.0081 | 132.6177 | 10.2326 | 110.5604 | -66.1718
-1.5999 | -132.6183 | -62.3827 | 132.9007 | 10.2484 | 110.7977 | -66.3091
-1.6001 | -132.5636 | -62.0293 | 132.5655 | 10.2436 | 110.4716 | -66.2818
-1.6 | -132.5635 | -61.6927 | 132.229 | 10.2441 | 110.135 | -66.2818
-1.6003 | -132.5364 | -61.9945 | 132.5398 | 10.2406 | 110.4504 | -66.2682
-1.6005 | -132.5366 | -61.9795 | 132.5247 | 10.2392 | 110.4353 | -66.2683
-1.6006 | -132.619 | -61.9626 | 132.4804 | 10.2439 | 110.3772 | -66.3095
-1.6009 | -132.5919 | -61.8912 | 132.418 | 10.2404 | 110.3194 | -66.2959
-1.6011 | -132.6469 | -61.8118 | 132.3203 | 10.2429 | 110.2124 | -66.3235
-1.6013 | -132.7569 | -61.8292 | 132.301 | 10.2484 | 110.1748 | -66.3785
-1.6013 | -132.5648 | -62.0229 | 132.5587 | 10.2364 | 110.4646 | -66.2824
-1.6015 | -132.5924 | -61.7218 | 132.2484 | 10.2367 | 110.1497 | -66.2962
-1.6017 | -132.5926 | -61.903 | 132.4296 | 10.2354 | 110.3308 | -66.2963
-1.6019 | -132.7027 | -62.0639 | 132.5538 | 10.2409 | 110.4367 | -66.3513
-1.6021 | -132.5381 | -62.0934 | 132.6381 | 10.2297 | 110.5485 | -66.269
-1.6022 | -132.6755 | -62.2247 | 132.7236 | 10.2373 | 110.611 | -66.3378
-1.6024 | -132.7856 | -62.1168 | 132.579 | 10.2428 | 110.4481 | -66.3928
-1.6024 | -132.511 | -62.2295 | 132.7833 | 10.2257 | 110.6981 | -66.2555
-1.6027 | -132.5937 | -62.0198 | 132.546 | 10.229 | 110.4471 | -66.2968
-1.6028 | -132.6762 | -61.9362 | 132.4349 | 10.2332 | 110.3222 | -66.3381
-1.6031 | -132.8687 | -62.2313 | 132.6658 | 10.2434 | 110.5211 | -66.4343
-1.6032 | -132.5942 | -61.9081 | 132.4341 | 10.2258 | 110.3351 | -66.2971
-1.6034 | -132.7591 | -61.6951 | 132.1662 | 10.2347 | 110.0396 | -66.3796
-1.6036 | -132.7044 | -62.2414 | 132.7307 | 10.23 | 110.6133 | -66.3522
-1.6038 | -132.8419 | -61.9657 | 132.4092 | 10.2376 | 110.2689 | -66.4209
-1.6038 | -132.6771 | -61.8821 | 132.3805 | 10.2273 | 110.2676 | -66.3386
-1.6041 | -132.9794 | -61.905 | 132.3026 | 10.2444 | 110.1394 | -66.4897
-1.6042 | -132.7599 | -61.7665 | 132.2373 | 10.2298 | 110.1106 | -66.38
-1.6044 | -132.7326 | -62.0532 | 132.5331 | 10.2271 | 110.411 | -66.3663
-1.6046 | -132.7603 | -62.0701 | 132.5408 | 10.2275 | 110.4141 | -66.3801
-1.6047 | -132.7055 | -61.8018 | 132.2907 | 10.2232 | 110.1731 | -66.3528
-1.6049 | -132.8155 | -62.0773 | 132.5296 | 10.2291 | 110.3937 | -66.4077
-1.6049 | -132.7881 | -62.142 | 132.6034 | 10.2269 | 110.4721 | -66.394
-1.6052 | -132.7884 | -62.0401 | 132.5014 | 10.2251 | 110.37 | -66.3942
-1.6054 | -132.7336 | -61.8828 | 132.3624 | 10.2208 | 110.2401 | -66.3668
-1.6054 | -132.7611 | -61.9979 | 132.4683 | 10.2221 | 110.3414 | -66.3806
-1.6057 | -132.7065 | -62.0458 | 132.5344 | 10.2168 | 110.4166 | -66.3533
-1.6059 | -132.844 | -61.935 | 132.3778 | 10.224 | 110.2371 | -66.422
-1.6061 | -132.8442 | -62.0229 | 132.4656 | 10.2231 | 110.3249 | -66.4221
-1.6061 | -132.9266 | -61.9274 | 132.3426 | 10.2278 | 110.1882 | -66.4633
-1.6064 | -132.7072 | -62.1356 | 132.624 | 10.2128 | 110.5061 | -66.3536
-1.6065 | -132.8171 | -61.9596 | 132.4113 | 10.2187 | 110.2751 | -66.4086
-1.6067 | -132.6525 | -61.9993 | 132.5059 | 10.2075 | 110.3971 | -66.3263
-1.6069 | -132.9273 | -62.1092 | 132.5242 | 10.2233 | 110.3696 | -66.4637
-1.6071 | -132.8726 | -61.8504 | 132.2836 | 10.2185 | 110.1382 | -66.4363
-1.6072 | -132.8179 | -61.9965 | 132.448 | 10.2142 | 110.3117 | -66.4089
-1.6074 | -132.8455 | -62.1227 | 132.565 | 10.2145 | 110.424 | -66.4228
-1.6074 | -132.7906 | -62.0474 | 132.508 | 10.2111 | 110.3762 | -66.3953
-1.6077 | -132.9007 | -61.9064 | 132.3303 | 10.2161 | 110.1801 | -66.4504
-1.6079 | -132.9833 | -62.2035 | 132.5998 | 10.2204 | 110.436 | -66.4916
-1.6079 | -132.8186 | -62.0122 | 132.4634 | 10.2097 | 110.327 | -66.4093
-1.6082 | -132.8738 | -61.9166 | 132.3494 | 10.2113 | 110.2038 | -66.4369
-1.6084 | -132.819 | -62.3045 | 132.7556 | 10.207 | 110.6191 | -66.4095
-1.6085 | -132.8741 | -62.3029 | 132.7356 | 10.2095 | 110.59 | -66.437
-1.6086 | -132.8467 | -62.0894 | 132.5313 | 10.2073 | 110.3902 | -66.4233
-1.6089 | -132.847 | -62.0427 | 132.4845 | 10.2055 | 110.3433 | -66.4235
-1.609 | -132.9295 | -62.3558 | 132.7701 | 10.2097 | 110.6151 | -66.4648
-1.6093 | -132.9298 | -62.2677 | 132.6819 | 10.2079 | 110.5269 | -66.4649
-1.6094 | -132.9299 | -62.219 | 132.6331 | 10.2075 | 110.4782 | -66.4649
-1.6094 | -132.7377 | -61.9893 | 132.4675 | 10.1955 | 110.3446 | -66.3688
-1.6097 | -132.8203 | -62.2874 | 132.7381 | 10.1988 | 110.6013 | -66.4102
-1.6099 | -132.9578 | -62.2633 | 132.6681 | 10.206 | 110.5085 | -66.4789
-1.61 | -132.9304 | -62.2316 | 132.6456 | 10.2039 | 110.4905 | -66.4652
-1.6102 | -132.9307 | -62.1518 | 132.5657 | 10.2021 | 110.4105 | -66.4654
-1.6104 | -132.9858 | -62.3829 | 132.7784 | 10.2046 | 110.6141 | -66.4929
-1.6106 | -132.9586 | -62.3912 | 132.7958 | 10.2015 | 110.636 | -66.4793
-1.6107 | -132.7939 | -62.5411 | 133.0006 | 10.1908 | 110.8683 | -66.3969
-1.6109 | -132.9314 | -62.2536 | 132.6672 | 10.198 | 110.512 | -66.4657
-1.6111 | -133.0414 | -62.1129 | 132.4899 | 10.2035 | 110.3163 | -66.5207
-1.6112 | -132.9591 | -62.3706 | 132.775 | 10.1979 | 110.6151 | -66.4796
-1.6114 | -132.9594 | -62.4675 | 132.8718 | 10.1966 | 110.7119 | -66.4797
-1.6116 | -132.9321 | -62.385 | 132.7984 | 10.1935 | 110.643 | -66.4661
-1.6117 | -132.9596 | -62.3592 | 132.7634 | 10.1948 | 110.6035 | -66.4798
-1.6117 | -133.0146 | -62.5421 | 132.928 | 10.1977 | 110.7589 | -66.5073
-1.612 | -132.9875 | -62.1768 | 132.5717 | 10.1942 | 110.4072 | -66.4937
-1.6122 | -133.1524 | -62.2581 | 132.5981 | 10.2035 | 110.406 | -66.5762
-1.6124 | -133.0427 | -62.168 | 132.5445 | 10.1954 | 110.3707 | -66.5214
-1.6125 | -133.0154 | -62.4532 | 132.8388 | 10.1928 | 110.6696 | -66.5077
-1.6128 | -133.1255 | -62.4553 | 132.8042 | 10.1983 | 110.6167 | -66.5627
-1.6127 | -132.9881 | -62.5445 | 132.9392 | 10.1902 | 110.7745 | -66.4941
-1.613 | -132.9884 | -62.32 | 132.7146 | 10.1884 | 110.5499 | -66.4942
-1.6132 | -132.9612 | -62.4125 | 132.8162 | 10.1853 | 110.656 | -66.4806
-1.6133 | -133.181 | -62.5132 | 132.8436 | 10.1981 | 110.6468 | -66.5905
-1.6136 | -133.0165 | -62.3302 | 132.7155 | 10.1861 | 110.546 | -66.5083
-1.6137 | -132.9068 | -62.1428 | 132.5646 | 10.1788 | 110.4135 | -66.4534
-1.6139 | -133.0168 | -62.1347 | 132.5199 | 10.1843 | 110.3504 | -66.5084
-1.614 | -133.1268 | -62.474 | 132.8225 | 10.1902 | 110.6347 | -66.5634
-1.614 | -133.017 | -62.3155 | 132.7006 | 10.1834 | 110.5311 | -66.5085
-1.6143 | -133.1271 | -62.4487 | 132.7971 | 10.1884 | 110.6093 | -66.5635
-1.6145 | -133.0449 | -62.3541 | 132.7299 | 10.1819 | 110.5557 | -66.5225
-1.6147 | -133.1 | -62.2323 | 132.5897 | 10.1844 | 110.4064 | -66.55
-1.6148 | -133.1275 | -62.4011 | 132.7494 | 10.1857 | 110.5614 | -66.5638
-1.615 | -133.1827 | -62.3289 | 132.6588 | 10.1873 | 110.4616 | -66.5914
-1.6151 | -133.0455 | -62.4553 | 132.8309 | 10.1783 | 110.6566 | -66.5228
-1.6154 | -133.0733 | -62.4358 | 132.8021 | 10.1783 | 110.6233 | -66.5366
-1.6155 | -133.0733 | -62.4915 | 132.8578 | 10.1778 | 110.6789 | -66.5367
-1.6156 | -133.1009 | -62.4842 | 132.8413 | 10.1786 | 110.6578 | -66.5505
-1.6159 | -133.2111 | -62.513 | 132.8334 | 10.1836 | 110.6316 | -66.6055
-1.616 | -133.321 | -62.4668 | 132.7506 | 10.19 | 110.5304 | -66.6605
-1.6162 | -133.1564 | -62.0863 | 132.4249 | 10.1784 | 110.2322 | -66.5782
-1.6163 | -133.1291 | -62.3005 | 132.6482 | 10.1758 | 110.46 | -66.5646
-1.6164 | -133.1292 | -62.1959 | 132.5436 | 10.1754 | 110.3554 | -66.5646
-1.6167 | -133.0746 | -62.4744 | 132.8403 | 10.1702 | 110.6612 | -66.5373
-1.6168 | -133.2669 | -62.5006 | 132.8024 | 10.1812 | 110.5912 | -66.6335
-1.6169 | -133.1572 | -62.8015 | 133.1399 | 10.174 | 110.947 | -66.5786
-1.6172 | -133.2673 | -62.5285 | 132.8302 | 10.179 | 110.619 | -66.6336
-1.6174 | -133.2126 | -63.0138 | 133.3337 | 10.1742 | 111.1316 | -66.6063
-1.6176 | -133.1853 | -62.4865 | 132.8155 | 10.1716 | 110.618 | -66.5926
-1.6176 | -133.0205 | -62.4796 | 132.8635 | 10.1614 | 110.6934 | -66.5103
-1.6178 | -133.213 | -62.5106 | 132.8304 | 10.1715 | 110.6282 | -66.6065
-1.618 | -133.1582 | -62.4954 | 132.8334 | 10.1672 | 110.6404 | -66.5791
-1.6182 | -132.9662 | -62.4682 | 132.8702 | 10.154 | 110.7092 | -66.4831
-1.6184 | -133.1861 | -62.4777 | 132.8064 | 10.1667 | 110.6088 | -66.593
-1.6185 | -133.3235 | -62.3636 | 132.6465 | 10.1743 | 110.4259 | -66.6618
-1.6187 | -133.2688 | -62.6514 | 132.9526 | 10.1696 | 110.7411 | -66.6344
-1.6187 | -133.159 | -62.6836 | 133.0214 | 10.1628 | 110.8282 | -66.5795
-1.619 | -133.1867 | -62.8118 | 133.1403 | 10.1627 | 110.9425 | -66.5934
-1.6192 | -133.1869 | -62.355 | 132.6835 | 10.1614 | 110.4856 | -66.5935
-1.6194 | -133.2695 | -62.4499 | 132.7508 | 10.1656 | 110.5393 | -66.6347
-1.6194 | -133.1872 | -62.721 | 133.0494 | 10.16 | 110.8515 | -66.5936
-1.6197 | -133.2149 | -62.4015 | 132.7206 | 10.1599 | 110.5181 | -66.6075
-1.6198 | -133.2974 | -62.5173 | 132.8089 | 10.1646 | 110.5927 | -66.6487
-1.62 | -133.2427 | -62.5811 | 132.891 | 10.1598 | 110.6839 | -66.6213
-1.6201 | -133.1603 | -62.5998 | 132.9371 | 10.1543 | 110.7437 | -66.5802
-1.6204 | -133.5176 | -62.5895 | 132.8077 | 10.1746 | 110.5548 | -66.7588
-1.6205 | -133.2981 | -62.6283 | 132.9197 | 10.1601 | 110.7034 | -66.649
-1.6207 | -133.3532 | -62.7287 | 133.0017 | 10.1622 | 110.7762 | -66.6766
-1.6209 | -133.3808 | -62.5316 | 132.7954 | 10.163 | 110.5653 | -66.6904
-1.621 | -133.2986 | -62.8399 | 133.1311 | 10.157 | 110.9147 | -66.6493
-1.6211 | -133.2987 | -62.4065 | 132.6977 | 10.1561 | 110.4812 | -66.6494
-1.6214 | -133.3264 | -62.4639 | 132.7459 | 10.1565 | 110.5248 | -66.6632
-1.6215 | -133.5188 | -62.3588 | 132.5766 | 10.1674 | 110.3235 | -66.7594
-1.6217 | -133.4092 | -62.5246 | 132.779 | 10.1593 | 110.5441 | -66.7046
-1.6219 | -133.4369 | -62.6405 | 132.8856 | 10.1597 | 110.6462 | -66.7184
-1.6222 | -133.4371 | -62.5545 | 132.7996 | 10.1583 | 110.5601 | -66.7185
-1.6222 | -133.4371 | -62.4754 | 132.7205 | 10.1583 | 110.481 | -66.7185
-1.6223 | -133.3548 | -62.7274 | 132.9999 | 10.1524 | 110.7741 | -66.6774
-1.6225 | -133.3825 | -62.215 | 132.4783 | 10.1527 | 110.2478 | -66.6913
-1.6226 | -133.3277 | -62.2226 | 132.5041 | 10.1489 | 110.2829 | -66.6638
-1.6229 | -133.4103 | -62.4134 | 132.6674 | 10.1522 | 110.4323 | -66.7052
-1.623 | -133.5203 | -62.6366 | 132.8539 | 10.1581 | 110.6005 | -66.7602
-1.6232 | -133.5755 | -62.3779 | 132.5768 | 10.1601 | 110.3143 | -66.7877
-1.6233 | -133.4382 | -62.3057 | 132.5504 | 10.1512 | 110.3107 | -66.7191
-1.6236 | -133.5209 | -62.4737 | 132.6908 | 10.1545 | 110.4373 | -66.7605
-1.6237 | -133.4111 | -62.2412 | 132.4949 | 10.1473 | 110.2597 | -66.7056
-1.6239 | -133.686 | -62.1561 | 132.3182 | 10.1629 | 110.0372 | -66.843
-1.624 | -133.439 | -62.2829 | 132.5273 | 10.1468 | 110.2875 | -66.7195
-1.6242 | -133.5216 | -62.4945 | 132.7114 | 10.1505 | 110.4578 | -66.7608
-1.6243 | -133.4667 | -62.3935 | 132.6287 | 10.1467 | 110.3842 | -66.7334
-1.6245 | -133.357 | -62.1608 | 132.4326 | 10.1391 | 110.2064 | -66.6785
-1.6247 | -133.4122 | -62.3772 | 132.6306 | 10.1411 | 110.3952 | -66.7061
-1.6248 | -133.5771 | -62.3003 | 132.4987 | 10.1504 | 110.2359 | -66.7885
-1.625 | -133.4674 | -62.2395 | 132.4745 | 10.1427 | 110.2299 | -66.7337
-1.6252 | -133.5225 | -62.4272 | 132.6438 | 10.1448 | 110.39 | -66.7613
-1.6254 | -133.6326 | -62.6902 | 132.8701 | 10.1502 | 110.598 | -66.8163
-1.6255 | -133.5778 | -62.5354 | 132.7336 | 10.1459 | 110.4706 | -66.7889
-1.6255 | -133.3032 | -62.5631 | 132.8528 | 10.129 | 110.6356 | -66.6516
-1.6258 | -133.4408 | -62.5635 | 132.8073 | 10.1357 | 110.5672 | -66.7204
-1.626 | -133.5509 | -62.6712 | 132.8783 | 10.1411 | 110.6199 | -66.7754
-1.6262 | -133.6059 | -62.7584 | 132.9472 | 10.1436 | 110.6795 | -66.803
-1.6264 | -133.5512 | -62.5316 | 132.7386 | 10.1389 | 110.4801 | -66.7756
-1.6265 | -133.5788 | -62.3372 | 132.535 | 10.1397 | 110.2719 | -66.7894
-1.6267 | -133.5241 | -62.6536 | 132.8697 | 10.135 | 110.6156 | -66.7621
-1.6268 | -133.5242 | -62.803 | 133.019 | 10.1346 | 110.765 | -66.7621
-1.627 | -133.5243 | -62.7786 | 132.9946 | 10.1337 | 110.7405 | -66.7622
-1.6271 | -133.497 | -62.5585 | 132.7836 | 10.1311 | 110.5341 | -66.7485
-1.6273 | -133.5247 | -62.7624 | 132.9783 | 10.1315 | 110.7242 | -66.7623
-1.6275 | -133.5524 | -62.9714 | 133.178 | 10.1318 | 110.9193 | -66.7762
-1.6277 | -133.6349 | -63.0224 | 133.2015 | 10.136 | 110.929 | -66.8175
-1.6278 | -133.4703 | -62.6917 | 132.9257 | 10.125 | 110.6807 | -66.7351
-1.628 | -133.6352 | -62.8764 | 133.0554 | 10.1342 | 110.7829 | -66.8176
-1.6282 | -133.6904 | -62.6557 | 132.8163 | 10.1363 | 110.5346 | -66.8452
-1.6284 | -133.718 | -62.6588 | 132.8102 | 10.1366 | 110.5239 | -66.859
-1.6284 | -133.5533 | -62.7755 | 132.9818 | 10.1265 | 110.723 | -66.7766
-1.6287 | -133.6634 | -62.7393 | 132.9089 | 10.1315 | 110.6317 | -66.8317
-1.6289 | -133.7735 | -62.6662 | 132.7991 | 10.1369 | 110.5036 | -66.8867
-1.629 | -133.7187 | -62.5545 | 132.7057 | 10.1327 | 110.4193 | -66.8593
-1.6291 | -133.554 | -62.7155 | 132.9216 | 10.1221 | 110.6626 | -66.777
-1.6293 | -133.6366 | -62.7155 | 132.8941 | 10.1258 | 110.6213 | -66.8183
-1.6296 | -133.7193 | -62.6188 | 132.7698 | 10.1291 | 110.4833 | -66.8596
-1.6297 | -133.6095 | -62.7569 | 132.9445 | 10.1219 | 110.6763 | -66.8047
-1.6298 | -133.747 | -62.9108 | 133.0526 | 10.1295 | 110.7614 | -66.8735
-1.63 | -133.7746 | -63.0708 | 133.2034 | 10.1299 | 110.9076 | -66.8873
-1.6303 | -133.7749 | -63.1994 | 133.3319 | 10.1285 | 111.0361 | -66.8874
-1.6303 | -133.5551 | -62.7217 | 132.9274 | 10.115 | 110.6682 | -66.7776
-1.6305 | -133.5554 | -63.1575 | 133.3631 | 10.1137 | 111.1039 | -66.7777
-1.6307 | -133.7478 | -62.784 | 132.9255 | 10.1242 | 110.6342 | -66.8739
-1.6308 | -133.8304 | -62.8835 | 132.9975 | 10.1284 | 110.6924 | -66.9152
-1.6311 | -133.8032 | -63.0157 | 133.1387 | 10.1249 | 110.8382 | -66.9016
-1.6311 | -133.8032 | -63.05 | 133.173 | 10.1249 | 110.8725 | -66.9016
-1.6314 | -133.8859 | -62.8385 | 132.934 | 10.1282 | 110.6197 | -66.9429
-1.6315 | -133.6113 | -62.8828 | 133.0698 | 10.1109 | 110.8012 | -66.8057
-1.6316 | -133.6939 | -63.1034 | 133.2629 | 10.1151 | 110.9806 | -66.8469
-1.6318 | -133.6391 | -62.9013 | 133.079 | 10.1104 | 110.8058 | -66.8196
-1.632 | -133.7491 | -62.9566 | 133.0977 | 10.1163 | 110.8061 | -66.8746
-1.6323 | -133.8044 | -62.9957 | 133.1183 | 10.1179 | 110.8176 | -66.9022
-1.6324 | -133.8594 | -62.93 | 133.0343 | 10.1203 | 110.7244 | -66.9297
-1.6324 | -133.6672 | -63.1251 | 133.2935 | 10.1086 | 111.0156 | -66.8336
-1.6326 | -133.7223 | -62.8082 | 132.9582 | 10.1106 | 110.6711 | -66.8612
-1.6328 | -133.8324 | -62.9028 | 133.0161 | 10.116 | 110.7107 | -66.9162
-1.633 | -133.9424 | -63.0817 | 133.1583 | 10.1219 | 110.8346 | -66.9712
-1.6331 | -133.7229 | -62.9128 | 133.0626 | 10.1075 | 110.7755 | -66.8614
-1.6334 | -133.8604 | -63.0034 | 133.1074 | 10.1146 | 110.7973 | -66.9302
-1.6336 | -133.8057 | -63.0488 | 133.171 | 10.1099 | 110.8701 | -66.9028
-1.6336 | -133.8607 | -62.9572 | 133.0611 | 10.1129 | 110.751 | -66.9303
-1.6338 | -133.6686 | -63.0748 | 133.2427 | 10.1002 | 110.9646 | -66.8343
-1.6339 | -133.8335 | -63.0212 | 133.1341 | 10.1094 | 110.8285 | -66.9168
-1.6341 | -133.7788 | -63.1148 | 133.246 | 10.1047 | 110.9495 | -66.8894
-1.6344 | -133.834 | -63.1911 | 133.3039 | 10.1068 | 110.9982 | -66.917
-1.6344 | -133.834 | -62.9248 | 133.0376 | 10.1063 | 110.7319 | -66.917
-1.6347 | -133.8892 | -62.9414 | 133.0358 | 10.108 | 110.7209 | -66.9446
-1.6347 | -133.8343 | -62.8189 | 132.9316 | 10.1046 | 110.6258 | -66.9172
-1.6351 | -133.8621 | -62.9759 | 133.0793 | 10.1041 | 110.7689 | -66.9311
-1.6352 | -133.9172 | -62.9885 | 133.0735 | 10.1066 | 110.754 | -66.9586
-1.6354 | -133.8075 | -63.075 | 133.1966 | 10.099 | 110.8953 | -66.9038
-1.6355 | -133.8626 | -63.0271 | 133.1303 | 10.1014 | 110.8199 | -66.9313
-1.6358 | -133.8629 | -63.0487 | 133.1518 | 10.0997 | 110.8414 | -66.9314
-1.6358 | -134.0277 | -62.9073 | 132.9555 | 10.1098 | 110.6176 | -67.0138
-1.6359 | -133.8356 | -63.1143 | 133.2265 | 10.0971 | 110.9206 | -66.9178
-1.6362 | -133.9182 | -62.8918 | 132.9765 | 10.1008 | 110.6568 | -66.9591
-1.6364 | -133.8909 | -63.2109 | 133.3047 | 10.0979 | 110.9895 | -66.9455
-1.6365 | -133.8636 | -63.0653 | 133.1682 | 10.0953 | 110.8576 | -66.9318
-1.6367 | -134.0285 | -63.1029 | 133.1508 | 10.1045 | 110.8127 | -67.0143
-1.6369 | -134.0014 | -63.1766 | 133.2336 | 10.1011 | 110.9 | -67.0007
-1.637 | -133.9465 | -63.04 | 133.1153 | 10.0973 | 110.7908 | -66.9733
-1.6372 | -133.9192 | -62.8249 | 132.9093 | 10.0947 | 110.5894 | -66.9596
-1.6373 | -133.8919 | -63.0944 | 133.1879 | 10.0922 | 110.8726 | -66.9459
-1.6374 | -133.947 | -62.9356 | 133.0107 | 10.0946 | 110.6862 | -66.9735
-1.6377 | -133.9746 | -62.9995 | 133.0654 | 10.095 | 110.7363 | -66.9873
-1.6379 | -133.9749 | -62.8792 | 132.945 | 10.0937 | 110.6159 | -66.9874
-1.638 | -134.1673 | -63.0095 | 133.0112 | 10.1045 | 110.65 | -67.0836
-1.6381 | -134.0849 | -62.9138 | 132.9429 | 10.0991 | 110.5954 | -67.0425
-1.6383 | -133.9753 | -63.1758 | 133.2415 | 10.0911 | 110.9123 | -66.9876
-1.6384 | -134.0029 | -62.989 | 133.0455 | 10.0919 | 110.7116 | -67.0015
-1.6387 | -134.113 | -63.1501 | 133.1699 | 10.0973 | 110.8177 | -67.0565
-1.6388 | -133.9483 | -62.9974 | 133.0721 | 10.0863 | 110.7473 | -66.9742
-1.639 | -134.031 | -63.1258 | 133.1729 | 10.09 | 110.8344 | -67.0155
-1.6392 | -134.0586 | -63.0421 | 133.08 | 10.0904 | 110.7369 | -67.0293
-1.6393 | -134.0313 | -63.0072 | 133.0542 | 10.0883 | 110.7157 | -67.0156
-1.6395 | -134.1413 | -63.0331 | 133.0434 | 10.0941 | 110.6866 | -67.0706
-1.6397 | -134.114 | -63.151 | 133.1704 | 10.0911 | 110.8181 | -67.057
-1.6399 | -134.0318 | -62.93 | 132.9768 | 10.0848 | 110.6382 | -67.0159
-1.6399 | -134.0318 | -63.0662 | 133.113 | 10.0848 | 110.7744 | -67.0159
-1.6402 | -134.0596 | -63.0283 | 133.0659 | 10.0847 | 110.7226 | -67.0298
-1.6404 | -134.1148 | -63.1568 | 133.176 | 10.0868 | 110.8235 | -67.0574
-1.6405 | -134.1424 | -63.1549 | 133.1649 | 10.0876 | 110.8078 | -67.0712
-1.6407 | -134.1701 | -63.2276 | 133.2283 | 10.0879 | 110.8667 | -67.085
-1.6408 | -134.0603 | -63.0109 | 133.0482 | 10.0808 | 110.7049 | -67.0301
-1.641 | -134.1428 | -62.9928 | 133.0026 | 10.0849 | 110.6455 | -67.0714
-1.6412 | -134.0881 | -63.335 | 133.3631 | 10.0803 | 111.0151 | -67.044
-1.6413 | -134.0882 | -63.0307 | 133.0587 | 10.0794 | 110.7107 | -67.0441
-1.6415 | -134.1983 | -62.8814 | 132.8727 | 10.0848 | 110.5063 | -67.0992
-1.6418 | -134.1986 | -63.2208 | 133.212 | 10.083 | 110.8456 | -67.0993
-1.6418 | -134.1986 | -63.3338 | 133.325 | 10.083 | 110.9586 | -67.0993
-1.642 | -134.1713 | -63.32 | 133.3203 | 10.0805 | 110.9585 | -67.0856
-1.6423 | -134.1716 | -63.2933 | 133.2935 | 10.0788 | 110.9316 | -67.0858
-1.6423 | -134.2265 | -63.167 | 133.1489 | 10.0821 | 110.7778 | -67.1133
-1.6425 | -134.0895 | -63.2614 | 133.289 | 10.072 | 110.9408 | -67.0447
-1.6427 | -134.1446 | -63.3574 | 133.3666 | 10.0745 | 111.0092 | -67.0723
-1.6429 | -134.3371 | -63.608 | 133.5531 | 10.0849 | 111.1636 | -67.1685
-1.6429 | -134.0624 | -63.5296 | 133.5662 | 10.0681 | 111.2225 | -67.0312
-1.6431 | -134.1999 | -63.2113 | 133.2021 | 10.0752 | 110.8354 | -67.1
-1.6433 | -134.1451 | -62.9328 | 132.9419 | 10.071 | 110.5843 | -67.0726
-1.6434 | -134.1178 | -63.267 | 133.2852 | 10.0684 | 110.9322 | -67.0589
-1.6437 | -134.2005 | -63.3083 | 133.2989 | 10.0717 | 110.9321 | -67.1003
-1.6438 | -134.338 | -63.3236 | 133.2684 | 10.0792 | 110.8787 | -67.169
-1.6441 | -134.3108 | -63.5272 | 133.481 | 10.0758 | 111.0959 | -67.1554
-1.644 | -134.146 | -63.5482 | 133.557 | 10.0662 | 111.1993 | -67.073
-1.6443 | -134.1462 | -63.538 | 133.5467 | 10.0645 | 111.189 | -67.0731
-1.6445 | -134.1464 | -63.4207 | 133.4293 | 10.0636 | 111.0716 | -67.0732
-1.6447 | -134.3114 | -63.5659 | 133.5195 | 10.0723 | 111.1343 | -67.1557
-1.6448 | -134.2292 | -63.5342 | 133.5152 | 10.0664 | 111.1437 | -67.1146
-1.6451 | -134.3942 | -63.4822 | 133.4082 | 10.0751 | 111.0092 | -67.1971
-1.6453 | -134.2845 | -63.5685 | 133.5311 | 10.0672 | 111.1503 | -67.1423
-1.6454 | -134.2572 | -63.4077 | 133.3794 | 10.0646 | 111.0032 | -67.1286
-1.6456 | -134.1475 | -63.6085 | 133.6168 | 10.0571 | 111.2589 | -67.0737
-1.6457 | -134.2575 | -63.4369 | 133.4085 | 10.0629 | 111.0322 | -67.1288
-1.6457 | -134.1476 | -63.1749 | 133.1831 | 10.0562 | 110.8252 | -67.0738
-1.646 | -134.3677 | -63.4096 | 133.3445 | 10.0678 | 110.9499 | -67.1838
-1.6462 | -134.258 | -63.5337 | 133.5051 | 10.0598 | 111.1288 | -67.129
-1.6463 | -134.3406 | -63.3864 | 133.3303 | 10.064 | 110.9402 | -67.1703
-1.6465 | -134.3133 | -63.2787 | 133.2317 | 10.0614 | 110.8462 | -67.1566
-1.6466 | -134.4782 | -63.3295 | 133.2275 | 10.0706 | 110.8145 | -67.2391
-1.6468 | -134.2311 | -63.2885 | 133.2689 | 10.0547 | 110.897 | -67.1156
-1.647 | -134.4236 | -63.1611 | 133.0773 | 10.0651 | 110.6734 | -67.2118
-1.6472 | -134.3415 | -63.4029 | 133.3465 | 10.0588 | 110.9563 | -67.1707
-1.6473 | -134.3141 | -63.4739 | 133.4266 | 10.0562 | 111.0409 | -67.1571
-1.6476 | -134.3418 | -63.4274 | 133.3709 | 10.0566 | 110.9806 | -67.1709
-1.6476 | -134.3694 | -63.2799 | 133.2142 | 10.0578 | 110.8193 | -67.1847
-1.6478 | -134.3695 | -63.3519 | 133.2862 | 10.057 | 110.8912 | -67.1848
-1.648 | -134.3423 | -63.3397 | 133.283 | 10.054 | 110.8927 | -67.1711
-1.6481 | -134.3973 | -63.3754 | 133.3004 | 10.0565 | 110.9008 | -67.1987
-1.6484 | -134.3976 | -63.7164 | 133.6413 | 10.0547 | 111.2417 | -67.1988
-1.6486 | -134.4253 | -63.6421 | 133.5578 | 10.0555 | 111.1536 | -67.2126
-1.6486 | -134.3979 | -63.4644 | 133.3892 | 10.0534 | 110.9896 | -67.1989
-1.6488 | -134.2607 | -63.7629 | 133.7334 | 10.0442 | 111.3567 | -67.1303
-1.649 | -134.3708 | -63.4741 | 133.4079 | 10.0496 | 111.0128 | -67.1854
-1.6491 | -134.4258 | -63.5895 | 133.505 | 10.0521 | 111.1007 | -67.2129
-1.6494 | -134.4261 | -63.4289 | 133.3443 | 10.0508 | 110.94 | -67.213
-1.6495 | -134.3987 | -63.8332 | 133.7577 | 10.0482 | 111.3579 | -67.1994
-1.6498 | -134.6188 | -63.6464 | 133.4976 | 10.0598 | 111.0611 | -67.3094
-1.6499 | -134.4266 | -63.5089 | 133.4241 | 10.0477 | 111.0197 | -67.2133
-1.6499 | -134.3992 | -63.3512 | 133.2756 | 10.0456 | 110.8757 | -67.1996
-1.6502 | -134.4269 | -63.4198 | 133.3349 | 10.0456 | 110.9304 | -67.2135
-1.6502 | -134.3445 | -63.4853 | 133.4279 | 10.0406 | 111.0371 | -67.1723
-1.6505 | -134.3448 | -63.6342 | 133.5767 | 10.0388 | 111.1859 | -67.1724
-1.6506 | -134.5647 | -63.7353 | 133.6045 | 10.0513 | 111.177 | -67.2824
-1.6509 | -134.565 | -63.4372 | 133.3063 | 10.0496 | 110.8788 | -67.2825
-1.651 | -134.4827 | -63.416 | 133.3125 | 10.0441 | 110.8988 | -67.2413
-1.651 | -134.4552 | -63.6648 | 133.5705 | 10.0425 | 111.1613 | -67.2276
-1.6513 | -134.5105 | -63.58 | 133.4673 | 10.0441 | 111.0489 | -67.2552
-1.6516 | -134.5932 | -63.5999 | 133.4596 | 10.0473 | 111.0274 | -67.2966
-1.6516 | -134.3734 | -63.1987 | 133.1317 | 10.034 | 110.7361 | -67.1867
-1.6519 | -134.5935 | -63.4091 | 133.2687 | 10.0456 | 110.8365 | -67.2967
-1.652 | -134.5387 | -63.4334 | 133.3113 | 10.0414 | 110.8882 | -67.2693
-1.6521 | -134.5937 | -63.2101 | 133.0696 | 10.0443 | 110.6374 | -67.2968
-1.6523 | -134.484 | -63.4614 | 133.3575 | 10.0364 | 110.9435 | -67.242
-1.6525 | -134.5117 | -63.4756 | 133.3625 | 10.0367 | 110.9438 | -67.2559
-1.6527 | -134.5669 | -63.4432 | 133.3117 | 10.0388 | 110.8839 | -67.2834
-1.6529 | -134.622 | -63.4686 | 133.3187 | 10.0412 | 110.8817 | -67.311
-1.6529 | -134.5121 | -63.4496 | 133.3363 | 10.0341 | 110.9176 | -67.2561
-1.6532 | -134.5948 | -63.6499 | 133.5091 | 10.0378 | 111.0766 | -67.2974
-1.6533 | -134.5125 | -63.3931 | 133.2797 | 10.032 | 110.8609 | -67.2563
-1.6534 | -134.5126 | -63.2473 | 133.1339 | 10.0316 | 110.7151 | -67.2563
-1.6537 | -134.5404 | -63.0815 | 132.9588 | 10.0315 | 110.5354 | -67.2702
-1.6538 | -134.568 | -63.2097 | 133.0778 | 10.0323 | 110.6498 | -67.284
-1.6541 | -134.6507 | -63.4894 | 133.3299 | 10.0356 | 110.8882 | -67.3253
-1.6542 | -134.7057 | -63.4944 | 133.3166 | 10.0384 | 110.8657 | -67.3528
-1.6545 | -134.8433 | -63.4339 | 133.2102 | 10.045 | 110.7363 | -67.4217
-1.6545 | -134.5961 | -63.599 | 133.4577 | 10.0301 | 111.025 | -67.2981
-1.6546 | -134.5688 | -63.5027 | 133.3705 | 10.0276 | 110.9424 | -67.2844
-1.6549 | -134.5416 | -63.5866 | 133.4635 | 10.0242 | 111.0399 | -67.2708
-1.655 | -134.7066 | -63.6988 | 133.5207 | 10.0333 | 111.0696 | -67.3533
-1.6551 | -134.6517 | -63.6717 | 133.5119 | 10.0295 | 111.0699 | -67.3259
-1.6553 | -134.597 | -63.3566 | 133.215 | 10.0249 | 110.7822 | -67.2985
-1.6555 | -134.6521 | -63.7603 | 133.6004 | 10.0269 | 111.1583 | -67.3261
-1.6556 | -134.6248 | -63.5304 | 133.3796 | 10.0249 | 110.9421 | -67.3124
-1.6557 | -134.5149 | -63.7257 | 133.6115 | 10.0178 | 111.1923 | -67.2575
-1.656 | -134.5976 | -63.615 | 133.4732 | 10.021 | 111.0403 | -67.2988
-1.6562 | -134.6803 | -63.6305 | 133.4612 | 10.0247 | 111.0145 | -67.3401
-1.6563 | -134.7354 | -63.5687 | 133.381 | 10.0272 | 110.9251 | -67.3677
-1.6564 | -134.5981 | -63.76 | 133.6181 | 10.0185 | 111.1851 | -67.299
-1.6567 | -134.5709 | -63.641 | 133.5081 | 10.0151 | 111.0796 | -67.2855
-1.6568 | -134.6534 | -63.9473 | 133.7869 | 10.0196 | 111.3447 | -67.3267
-1.657 | -134.6811 | -63.7336 | 133.564 | 10.02 | 111.1172 | -67.3405
-1.6571 | -134.5439 | -63.8394 | 133.7155 | 10.0109 | 111.2916 | -67.2719
-1.6573 | -134.654 | -64.0124 | 133.8518 | 10.0162 | 111.4095 | -67.327
-1.6575 | -134.7916 | -63.8725 | 133.6661 | 10.0232 | 111.2008 | -67.3958
-1.6577 | -134.6269 | -63.8451 | 133.6936 | 10.0124 | 111.2558 | -67.3134
-1.6578 | -134.6545 | -63.9756 | 133.8149 | 10.0132 | 111.3724 | -67.3273
-1.658 | -134.6547 | -63.8093 | 133.6485 | 10.0123 | 111.2061 | -67.3273
-1.6582 | -134.7373 | -63.5878 | 133.3995 | 10.016 | 110.9433 | -67.3686
-1.6584 | -134.71 | -63.8856 | 133.7064 | 10.0131 | 111.2547 | -67.355
-1.6584 | -134.6001 | -63.4182 | 133.2756 | 10.0064 | 110.8422 | -67.3001
-1.6587 | -134.7378 | -63.7672 | 133.5787 | 10.013 | 111.1224 | -67.3689
-1.6589 | -134.8204 | -64.0067 | 133.7907 | 10.0167 | 111.3206 | -67.4102
-1.659 | -134.8481 | -63.6583 | 133.433 | 10.0175 | 110.9584 | -67.424
-1.6591 | -134.7382 | -63.5142 | 133.3256 | 10.0104 | 110.8692 | -67.3691
-1.6593 | -134.7109 | -63.7891 | 133.6096 | 10.0079 | 111.1577 | -67.3555
-1.6595 | -134.7661 | -63.5563 | 133.3584 | 10.01 | 110.8974 | -67.383
-1.6596 | -134.6288 | -63.6521 | 133.4999 | 10.0013 | 111.0618 | -67.3144
-1.6598 | -134.7115 | -63.5725 | 133.3928 | 10.0045 | 110.9408 | -67.3558
-1.66 | -134.7666 | -63.9947 | 133.7966 | 10.007 | 111.3355 | -67.3833
-1.6602 | -134.7668 | -63.8313 | 133.6331 | 10.0057 | 111.172 | -67.3834
-1.6603 | -134.7394 | -63.7649 | 133.5759 | 10.0036 | 111.1193 | -67.3697
-1.6604 | -134.8495 | -63.5921 | 133.3664 | 10.0094 | 110.8915 | -67.4247
-1.6607 | -134.7124 | -63.8477 | 133.6677 | 9.9994 | 111.2156 | -67.3562
-1.6607 | -134.7124 | -63.8468 | 133.6668 | 9.9994 | 111.2147 | -67.3562
-1.661 | -134.8775 | -63.615 | 133.3799 | 10.0076 | 110.9003 | -67.4388
-1.6612 | -134.8777 | -63.7403 | 133.5052 | 10.0063 | 111.0255 | -67.4389
-1.6613 | -134.9328 | -63.7689 | 133.5154 | 10.0087 | 111.0266 | -67.4664
-1.6613 | -134.7131 | -63.7863 | 133.606 | 9.9955 | 111.1539 | -67.3565
-1.6616 | -134.6859 | -63.619 | 133.4478 | 9.9922 | 111.0002 | -67.3429
-1.6618 | -134.9058 | -63.7708 | 133.5263 | 10.0045 | 111.042 | -67.4529
-1.6619 | -134.7136 | -63.6857 | 133.5053 | 9.9921 | 111.053 | -67.3568
-1.6621 | -134.7963 | -63.8994 | 133.6914 | 9.9958 | 111.2254 | -67.3981
-1.6623 | -134.8789 | -63.8906 | 133.6551 | 9.9995 | 111.1752 | -67.4395
-1.6626 | -134.9616 | -63.8363 | 133.5732 | 10.0031 | 111.0796 | -67.4808
-1.6626 | -134.8792 | -63.6585 | 133.4229 | 9.9977 | 110.943 | -67.4396
-1.6628 | -134.9343 | -63.5639 | 133.3099 | 10.0002 | 110.8208 | -67.4672
-1.663 | -134.7972 | -63.9419 | 133.7336 | 9.9907 | 111.2674 | -67.3986
-1.6632 | -134.8523 | -63.9669 | 133.7402 | 9.9927 | 111.2648 | -67.4262
-1.6632 | -134.7974 | -63.6452 | 133.4368 | 9.9894 | 110.9706 | -67.3987
-1.6635 | -134.8801 | -64.0025 | 133.7666 | 9.9926 | 111.2865 | -67.4401
-1.6637 | -135.1276 | -64.101 | 133.7826 | 10.0062 | 111.2613 | -67.5638
-1.6638 | -135.0178 | -63.827 | 133.5452 | 9.9992 | 111.0422 | -67.5089
-1.6639 | -134.8256 | -63.7469 | 133.5291 | 9.9868 | 111.0582 | -67.4128
-1.6641 | -134.9632 | -63.7403 | 133.4767 | 9.9937 | 110.9828 | -67.4816
-1.6644 | -135.0734 | -63.8818 | 133.5814 | 9.9986 | 111.0692 | -67.5367
-1.6645 | -134.8811 | -63.7157 | 133.4794 | 9.9867 | 110.9992 | -67.4406
-1.6646 | -134.9088 | -63.7515 | 133.506 | 9.9875 | 111.0212 | -67.4544
-1.6649 | -135.0189 | -63.9926 | 133.7104 | 9.9928 | 111.2073 | -67.5094
-1.6649 | -134.854 | -63.5313 | 133.3041 | 9.9829 | 110.8284 | -67.427
-1.6651 | -134.7994 | -63.8811 | 133.6721 | 9.9779 | 111.2055 | -67.3997
-1.6653 | -134.9644 | -64.0457 | 133.7817 | 9.9869 | 111.2876 | -67.4822
-1.6654 | -134.937 | -63.9177 | 133.6628 | 9.9844 | 111.1733 | -67.4685
-1.6656 | -134.9372 | -63.9021 | 133.6471 | 9.9836 | 111.1576 | -67.4686
-1.6659 | -135.1573 | -64.0091 | 133.6808 | 9.9951 | 111.1546 | -67.5786
-1.666 | -135.1025 | -64.0874 | 133.7773 | 9.9909 | 111.2603 | -67.5512
-1.666 | -134.8003 | -63.9831 | 133.7738 | 9.9728 | 111.3071 | -67.4001
-1.6663 | -134.9929 | -64.1827 | 133.9092 | 9.9826 | 111.4104 | -67.4964
-1.6664 | -135.1029 | -64.1031 | 133.7929 | 9.9883 | 111.2757 | -67.5515
-1.6666 | -134.9932 | -64.045 | 133.7714 | 9.9809 | 111.2725 | -67.4966
-1.6668 | -134.9934 | -64.0036 | 133.7299 | 9.9796 | 111.231 | -67.4967
-1.667 | -135.1585 | -64.1212 | 133.7925 | 9.9882 | 111.2661 | -67.5792
-1.6672 | -135.1312 | -64.0612 | 133.7416 | 9.9853 | 111.2197 | -67.5656
-1.6672 | -135.0763 | -64.1272 | 133.8259 | 9.982 | 111.3132 | -67.5381
-1.6674 | -135.0215 | -64.1499 | 133.8668 | 9.9774 | 111.3632 | -67.5108
-1.6675 | -135.0216 | -64.0006 | 133.7175 | 9.977 | 111.2139 | -67.5108
-1.6677 | -135.0493 | -64.0724 | 133.7801 | 9.9774 | 111.2719 | -67.5246
-1.6679 | -135.2144 | -64.2075 | 133.8601 | 9.986 | 111.3244 | -67.6072
-1.6682 | -135.0497 | -64.1098 | 133.8173 | 9.9748 | 111.309 | -67.5249
-1.6682 | -134.9949 | -64.091 | 133.8168 | 9.9711 | 111.3177 | -67.4974
-1.6685 | -135.05 | -63.8696 | 133.577 | 9.9731 | 111.0687 | -67.525
-1.6686 | -134.9952 | -64.2075 | 133.9332 | 9.969 | 111.434 | -67.4976
-1.6687 | -134.9679 | -64.1367 | 133.8715 | 9.9665 | 111.3768 | -67.484
-1.669 | -135.0506 | -64.3538 | 134.061 | 9.9702 | 111.5526 | -67.5253
-1.6692 | -135.0782 | -64.0755 | 133.7735 | 9.9705 | 111.2605 | -67.5391
-1.6695 | -135.1884 | -64.2308 | 133.8921 | 9.9754 | 111.3607 | -67.5942
-1.6696 | -135.271 | -64.4343 | 134.0681 | 9.9795 | 111.5229 | -67.6355
-1.6695 | -135.0511 | -64.2623 | 133.9694 | 9.9668 | 111.4608 | -67.5256
-1.6698 | -135.0514 | -64.0741 | 133.7811 | 9.9651 | 111.2725 | -67.5257
-1.67 | -135.2164 | -64.0538 | 133.7058 | 9.9741 | 111.1697 | -67.6082
-1.6701 | -135.1891 | -63.9599 | 133.621 | 9.9716 | 111.0894 | -67.5946
-1.6703 | -135.1344 | -64.2746 | 133.9539 | 9.9671 | 111.4315 | -67.5672
-1.6705 | -135.217 | -64.12 | 133.7718 | 9.9707 | 111.2356 | -67.6085
-1.6707 | -135.1347 | -64.0243 | 133.7035 | 9.9649 | 111.181 | -67.5674
-1.6707 | -135.2722 | -64.0888 | 133.7222 | 9.9727 | 111.1768 | -67.6361
-1.671 | -135.0526 | -64.2308 | 133.9374 | 9.9583 | 111.4286 | -67.5263
-1.6711 | -135.1901 | -64.0078 | 133.6685 | 9.9657 | 111.1368 | -67.5951
-1.6713 | -135.1629 | -64.2499 | 133.9197 | 9.9628 | 111.3926 | -67.5814
-1.6714 | -135.2179 | -64.0726 | 133.7241 | 9.9656 | 111.1877 | -67.609
-1.6717 | -135.2182 | -64.2106 | 133.862 | 9.9639 | 111.3256 | -67.6091
-1.6718 | -135.2733 | -64.4243 | 134.0573 | 9.9664 | 111.5117 | -67.6367
-1.672 | -135.2186 | -64.3585 | 134.0097 | 9.9618 | 111.4733 | -67.6093
-1.6722 | -135.1913 | -64.2295 | 133.8898 | 9.9593 | 111.358 | -67.5956
-1.6722 | -135.1088 | -64.2403 | 133.9281 | 9.9544 | 111.41 | -67.5544
-1.6725 | -135.219 | -64.2604 | 133.9115 | 9.9593 | 111.375 | -67.6095
-1.6727 | -135.3017 | -64.2978 | 133.9213 | 9.9629 | 111.3711 | -67.6508
-1.6729 | -135.3019 | -64.2384 | 133.8619 | 9.9617 | 111.3116 | -67.6509
-1.6731 | -135.3021 | -64.1211 | 133.7445 | 9.9604 | 111.1941 | -67.6511
-1.673 | -135.1372 | -64.34 | 134.0184 | 9.951 | 111.4955 | -67.5686
-1.6733 | -135.2198 | -64.2956 | 133.9464 | 9.9546 | 111.4098 | -67.6099
-1.6735 | -135.1926 | -64.2537 | 133.9136 | 9.9517 | 111.3815 | -67.5963
-1.6738 | -135.2478 | -64.2983 | 133.9398 | 9.9533 | 111.3985 | -67.6239
-1.6738 | -135.3853 | -64.2246 | 133.8203 | 9.9611 | 111.2561 | -67.6926
-1.674 | -135.413 | -64.1996 | 133.786 | 9.9615 | 111.2172 | -67.7065
-1.6741 | -135.1932 | -64.0369 | 133.6966 | 9.9479 | 111.1644 | -67.5966
-1.6742 | -135.2208 | -64.0869 | 133.7374 | 9.9491 | 111.2006 | -67.6104
-1.6743 | -135.3034 | -64.2668 | 133.8898 | 9.9532 | 111.3392 | -67.6517
-1.6746 | -135.2762 | -64.0912 | 133.7232 | 9.9499 | 111.1772 | -67.6381
-1.6748 | -135.2489 | -64.3445 | 133.9856 | 9.947 | 111.4441 | -67.6245
-1.6751 | -135.3591 | -64.2613 | 133.8657 | 9.9523 | 111.3059 | -67.6795
-1.6752 | -135.3317 | -64.2487 | 133.8622 | 9.9498 | 111.3069 | -67.6659
-1.6752 | -135.1669 | -64.324 | 133.9925 | 9.94 | 111.4647 | -67.5834
-1.6755 | -135.2771 | -64.1865 | 133.8182 | 9.9448 | 111.2721 | -67.6385
-1.6756 | -135.2772 | -63.9633 | 133.595 | 9.944 | 111.0488 | -67.6386
-1.6758 | -135.3599 | -64.1641 | 133.7682 | 9.9476 | 111.2083 | -67.6799
-1.676 | -135.36 | -63.9726 | 133.5767 | 9.9468 | 111.0167 | -67.68
-1.6762 | -135.4427 | -64.1098 | 133.6863 | 9.9504 | 111.1126 | -67.7213
-1.6763 | -135.5253 | -64.2904 | 133.8394 | 9.9545 | 111.2519 | -67.7626
-1.6763 | -135.3329 | -64.1982 | 133.8113 | 9.943 | 111.2558 | -67.6665
-1.6766 | -135.4156 | -64.1344 | 133.72 | 9.9463 | 111.1507 | -67.7078
-1.6768 | -135.2785 | -64.3764 | 134.0077 | 9.9368 | 111.4613 | -67.6392
-1.6768 | -135.2785 | -64.1601 | 133.7914 | 9.9368 | 111.245 | -67.6392
-1.6771 | -135.4162 | -64.2775 | 133.8629 | 9.9433 | 111.2935 | -67.7081
-1.6774 | -135.3614 | -64.3004 | 133.904 | 9.9388 | 111.3438 | -67.6807
-1.6776 | -135.4166 | -64.3275 | 133.9127 | 9.9408 | 111.3433 | -67.7083
-1.6775 | -135.2792 | -64.3076 | 133.9386 | 9.933 | 111.3921 | -67.6396
-1.6778 | -135.3344 | -64.1727 | 133.7853 | 9.9346 | 111.2296 | -67.6672
-1.6781 | -135.3347 | -64.4544 | 134.0669 | 9.9329 | 111.5111 | -67.6674
-1.6781 | -135.2523 | -64.3192 | 133.9592 | 9.928 | 111.4172 | -67.6261
-1.6783 | -135.4174 | -64.1684 | 133.7534 | 9.9366 | 111.1838 | -67.7087
-1.6785 | -135.3626 | -64.349 | 133.9522 | 9.9321 | 111.3918 | -67.6813
-1.6786 | -135.3352 | -64.548 | 134.1604 | 9.93 | 111.6045 | -67.6676
-1.6786 | -135.3078 | -64.3585 | 133.98 | 9.9279 | 111.4287 | -67.6539
-1.6789 | -135.5005 | -64.4498 | 134.0071 | 9.9377 | 111.4237 | -67.7502
-1.6792 | -135.4458 | -64.5827 | 134.1582 | 9.9328 | 111.5839 | -67.7229
-1.6793 | -135.4459 | -64.3211 | 133.8966 | 9.9324 | 111.3223 | -67.7229
-1.6795 | -135.2263 | -64.4974 | 134.1461 | 9.918 | 111.6084 | -67.6131
-1.6796 | -135.3638 | -64.3557 | 133.9585 | 9.9253 | 111.3979 | -67.6819
-1.6798 | -135.4189 | -64.4157 | 134.0002 | 9.9278 | 111.4303 | -67.7095
-1.6799 | -135.3916 | -64.5025 | 134.0961 | 9.9253 | 111.5308 | -67.6958
-1.6801 | -135.3368 | -64.517 | 134.1288 | 9.9212 | 111.5727 | -67.6684
-1.6802 | -135.3094 | -64.5992 | 134.2202 | 9.9187 | 111.6686 | -67.6547
-1.6804 | -135.5295 | -64.4276 | 133.9752 | 9.9305 | 111.387 | -67.7647
-1.6807 | -135.3923 | -64.3064 | 133.8997 | 9.9211 | 111.3343 | -67.6962
-1.6807 | -135.4199 | -64.1563 | 133.7404 | 9.9223 | 111.1705 | -67.7099
-1.681 | -135.5576 | -64.6382 | 134.1764 | 9.9288 | 111.5835 | -67.7788
-1.6811 | -135.3928 | -64.3557 | 133.9489 | 9.9186 | 111.3834 | -67.6964
-1.6812 | -135.283 | -64.4326 | 134.0624 | 9.9112 | 111.5152 | -67.6415
-1.6814 | -135.6679 | -64.507 | 134.0085 | 9.9328 | 111.3971 | -67.834
-1.6816 | -135.5032 | -64.3424 | 133.8988 | 9.9222 | 111.3149 | -67.7516
-1.6818 | -135.3386 | -64.4386 | 134.0498 | 9.9111 | 111.4934 | -67.6693
-1.682 | -135.4487 | -64.552 | 134.1265 | 9.9164 | 111.5518 | -67.7243
-1.6822 | -135.4763 | -64.5542 | 134.1195 | 9.9172 | 111.5401 | -67.7382
-1.6822 | -135.4764 | -64.4529 | 134.0182 | 9.9168 | 111.4388 | -67.7382
-1.6824 | -135.4216 | -64.3909 | 133.9745 | 9.9127 | 111.4042 | -67.7108
-1.6826 | -135.5042 | -64.425 | 133.981 | 9.9163 | 111.397 | -67.7521
-1.6828 | -135.5319 | -64.694 | 134.2408 | 9.9167 | 111.6521 | -67.766
-1.6829 | -135.532 | -64.3271 | 133.8739 | 9.9163 | 111.2852 | -67.766
-1.6832 | -135.6972 | -64.5501 | 134.0418 | 9.9244 | 111.4256 | -67.8486
-1.6833 | -135.6149 | -64.408 | 133.9271 | 9.9187 | 111.3247 | -67.8074
-1.6835 | -135.3953 | -64.45 | 134.0423 | 9.9044 | 111.4765 | -67.6976
-1.6836 | -135.6152 | -64.5444 | 134.0634 | 9.917 | 111.4609 | -67.8076
-1.6838 | -135.478 | -64.4529 | 134.0177 | 9.9076 | 111.438 | -67.739
-1.684 | -135.6156 | -64.6585 | 134.1774 | 9.9145 | 111.5748 | -67.8078
-1.6842 | -135.5609 | -64.7064 | 134.2435 | 9.91 | 111.6501 | -67.7804
-1.6842 | -135.5334 | -64.8299 | 134.3762 | 9.9083 | 111.7873 | -67.7667
-1.6845 | -135.5337 | -64.6137 | 134.1599 | 9.9067 | 111.5709 | -67.7669
-1.6846 | -135.5063 | -64.718 | 134.2733 | 9.9046 | 111.6889 | -67.7532
-1.6847 | -135.5339 | -64.8682 | 134.4143 | 9.9054 | 111.8253 | -67.767
-1.6849 | -135.699 | -65.0714 | 134.5625 | 9.9144 | 111.946 | -67.8495
-1.6851 | -135.5343 | -64.9046 | 134.4506 | 9.9033 | 111.8615 | -67.7672
-1.6853 | -135.5895 | -64.6781 | 134.2057 | 9.9053 | 111.6075 | -67.7947
-1.6855 | -135.6996 | -64.7793 | 134.2702 | 9.911 | 111.6536 | -67.8498
-1.6856 | -135.7272 | -64.7467 | 134.2284 | 9.9118 | 111.6072 | -67.8636
-1.6857 | -135.535 | -64.9742 | 134.52 | 9.8996 | 111.9308 | -67.7675
-1.686 | -135.5352 | -64.6394 | 134.1851 | 9.8983 | 111.5959 | -67.7676
-1.686 | -135.5078 | -64.4698 | 134.0246 | 9.8963 | 111.44 | -67.7539
-1.6863 | -135.7279 | -64.5753 | 134.0568 | 9.9076 | 111.4354 | -67.864
-1.6865 | -135.6182 | -64.8034 | 134.3214 | 9.9003 | 111.7184 | -67.8091
-1.6868 | -135.6185 | -64.5139 | 134.0318 | 9.8986 | 111.4288 | -67.8092
-1.6868 | -135.6185 | -64.4252 | 133.9431 | 9.8986 | 111.3401 | -67.8092
-1.6869 | -135.6186 | -64.5039 | 134.0218 | 9.8978 | 111.4187 | -67.8093
-1.6871 | -135.6188 | -64.7436 | 134.2614 | 9.8965 | 111.6583 | -67.8094
-1.6874 | -135.5916 | -64.4527 | 133.9796 | 9.8932 | 111.381 | -67.7958
-1.6875 | -135.7292 | -64.5711 | 134.0521 | 9.9006 | 111.4306 | -67.8646
-1.6875 | -135.5368 | -64.4643 | 134.0095 | 9.8892 | 111.42 | -67.7684
-1.6878 | -135.6745 | -64.7136 | 134.2129 | 9.8956 | 111.6004 | -67.8373
-1.688 | -135.7571 | -64.8296 | 134.3013 | 9.8997 | 111.6751 | -67.8786
-1.6882 | -135.7848 | -64.5922 | 134.0547 | 9.9001 | 111.4239 | -67.8924
-1.6883 | -135.675 | -64.5027 | 134.0018 | 9.8931 | 111.3893 | -67.8375
-1.6885 | -135.6477 | -64.6621 | 134.1703 | 9.8903 | 111.5623 | -67.8239
-1.6887 | -135.7853 | -64.7307 | 134.193 | 9.8971 | 111.5621 | -67.8927
-1.6888 | -135.648 | -64.613 | 134.1211 | 9.8886 | 111.5131 | -67.824
-1.689 | -135.6482 | -64.6695 | 134.1775 | 9.8873 | 111.5695 | -67.8241
-1.6892 | -135.7584 | -64.5501 | 134.0214 | 9.8926 | 111.395 | -67.8792
-1.6893 | -135.6211 | -64.6635 | 134.1806 | 9.8841 | 111.5771 | -67.8105
-1.6894 | -135.5662 | -64.4071 | 133.9425 | 9.88 | 111.3481 | -67.7831
-1.6896 | -135.6214 | -64.4474 | 133.9644 | 9.882 | 111.3608 | -67.8107
-1.6898 | -135.6765 | -64.7578 | 134.2564 | 9.8844 | 111.6436 | -67.8383
-1.6899 | -135.869 | -64.8593 | 134.2937 | 9.895 | 111.6489 | -67.9345
-1.6901 | -135.6769 | -64.4021 | 133.9006 | 9.8823 | 111.2877 | -67.8385
-1.6903 | -135.897 | -64.5863 | 134.0114 | 9.8941 | 111.3619 | -67.9485
-1.6905 | -135.7322 | -64.5694 | 134.0494 | 9.8835 | 111.4274 | -67.8661
-1.6906 | -135.6774 | -64.9762 | 134.4745 | 9.8794 | 111.8616 | -67.8387
-1.6908 | -135.6501 | -64.6435 | 134.1509 | 9.877 | 111.5426 | -67.825
-1.6911 | -135.8428 | -64.7161 | 134.1593 | 9.8867 | 111.5188 | -67.9214
-1.6911 | -135.8978 | -64.4424 | 133.8672 | 9.8895 | 111.2176 | -67.9489
-1.6912 | -135.7055 | -64.3618 | 133.8507 | 9.8777 | 111.2331 | -67.8528
-1.6915 | -135.8982 | -64.8346 | 134.2593 | 9.8874 | 111.6096 | -67.9491
-1.6916 | -135.7334 | -64.4493 | 133.9289 | 9.8773 | 111.3067 | -67.8667
-1.6918 | -135.926 | -64.7848 | 134.2002 | 9.887 | 111.5459 | -67.963
-1.6921 | -135.8713 | -64.5861 | 134.0198 | 9.8825 | 111.3746 | -67.9356
-1.6922 | -135.9264 | -64.7795 | 134.1948 | 9.8849 | 111.5404 | -67.9632
-1.6923 | -135.844 | -64.7393 | 134.1821 | 9.8796 | 111.5414 | -67.922
-1.6925 | -135.7618 | -64.2623 | 133.7325 | 9.8735 | 111.1055 | -67.8809
-1.6926 | -135.8443 | -64.4134 | 133.8561 | 9.878 | 111.2153 | -67.9222
-1.6928 | -135.7896 | -64.7333 | 134.1942 | 9.8735 | 111.5626 | -67.8948
-1.6929 | -135.8447 | -64.7905 | 134.233 | 9.8759 | 111.5923 | -67.9223
-1.6932 | -135.845 | -64.7645 | 134.2069 | 9.8742 | 111.5661 | -67.9225
-1.6932 | -135.79 | -64.5382 | 133.999 | 9.871 | 111.3673 | -67.895
-1.6935 | -135.8453 | -64.7016 | 134.1439 | 9.8726 | 111.5031 | -67.9226
-1.6936 | -135.8729 | -64.6854 | 134.1185 | 9.8734 | 111.473 | -67.9365
-1.6939 | -136.0105 | -64.7581 | 134.1454 | 9.8802 | 111.4769 | -68.0053
-1.6939 | -135.7633 | -64.603 | 134.0727 | 9.8652 | 111.4455 | -67.8816
-1.6941 | -135.7634 | -64.5282 | 133.9978 | 9.8644 | 111.3706 | -67.8817
-1.6943 | -135.9285 | -64.6094 | 134.024 | 9.8729 | 111.3692 | -67.9643
-1.6944 | -135.9012 | -64.5968 | 134.0205 | 9.8704 | 111.3703 | -67.9506
-1.6946 | -135.9564 | -64.735 | 134.1403 | 9.8724 | 111.4809 | -67.9782
-1.6949 | -135.9567 | -64.7932 | 134.1984 | 9.8708 | 111.539 | -67.9783
-1.6948 | -135.8466 | -64.9603 | 134.4022 | 9.8651 | 111.7611 | -67.9233
-1.6951 | -135.9294 | -64.6773 | 134.0916 | 9.8683 | 111.4367 | -67.9647
-1.6954 | -135.9022 | -65.0181 | 134.4415 | 9.8651 | 111.7911 | -67.9511
-1.6954 | -135.9572 | -65.2263 | 134.6313 | 9.8679 | 111.9718 | -67.9786
-1.6955 | -135.7374 | -64.7655 | 134.2438 | 9.8545 | 111.6209 | -67.8687
-1.6957 | -135.93 | -64.8618 | 134.2759 | 9.8646 | 111.6209 | -67.965
-1.696 | -135.9578 | -64.7248 | 134.1296 | 9.8646 | 111.47 | -67.9789
-1.6961 | -135.8754 | -64.4469 | 133.8792 | 9.8593 | 111.2333 | -67.9377
-1.6962 | -135.958 | -64.7274 | 134.1322 | 9.8634 | 111.4725 | -67.979
-1.6964 | -135.9857 | -64.8985 | 134.294 | 9.8637 | 111.6297 | -67.9929
-1.6966 | -136.0683 | -64.8081 | 134.1761 | 9.8678 | 111.498 | -68.0342
-1.6968 | -135.9861 | -64.9209 | 134.3163 | 9.8617 | 111.6519 | -67.9931
-1.697 | -136.0963 | -64.734 | 134.0927 | 9.8669 | 111.41 | -68.0481
-1.6972 | -136.2888 | -64.9141 | 134.2086 | 9.8774 | 111.4938 | -68.1444
-1.6972 | -136.014 | -64.6931 | 134.0792 | 9.8608 | 111.4102 | -68.007
-1.6973 | -135.8767 | -64.8532 | 134.2851 | 9.8523 | 111.6389 | -67.9384
-1.6976 | -135.9595 | -65.0152 | 134.4195 | 9.8555 | 111.7596 | -67.9797
-1.6978 | -136.0146 | -64.5387 | 133.9246 | 9.8575 | 111.2555 | -68.0073
-1.698 | -136.0423 | -64.8982 | 134.2749 | 9.8579 | 111.6011 | -68.0212
-1.6981 | -135.96 | -64.694 | 134.0981 | 9.8526 | 111.4381 | -67.98
-1.6983 | -136.0152 | -64.7095 | 134.0952 | 9.8546 | 111.426 | -68.0076
-1.6984 | -136.0702 | -64.7314 | 134.0988 | 9.8575 | 111.4204 | -68.0351
-1.6986 | -135.9605 | -64.9287 | 134.3326 | 9.8497 | 111.6726 | -67.9802
-1.6987 | -135.9881 | -64.7035 | 134.0982 | 9.8505 | 111.4335 | -67.9941
-1.699 | -136.0983 | -64.7951 | 134.1531 | 9.8558 | 111.4701 | -68.0491
-1.6991 | -136.0435 | -64.8805 | 134.2568 | 9.8517 | 111.5829 | -68.0217
-1.6992 | -136.0986 | -64.7619 | 134.1198 | 9.8541 | 111.4367 | -68.0493
-1.6995 | -136.2362 | -64.7443 | 134.0563 | 9.861 | 111.3503 | -68.1181
-1.6996 | -136.1814 | -64.9732 | 134.3035 | 9.8569 | 111.6066 | -68.0907
-1.6998 | -136.1267 | -64.9453 | 134.2938 | 9.8525 | 111.6061 | -68.0633
-1.7 | -136.0169 | -64.8493 | 134.2344 | 9.8452 | 111.565 | -68.0084
-1.7001 | -136.072 | -64.551 | 133.9178 | 9.8476 | 111.2391 | -68.036
-1.7003 | -136.1821 | -65.0342 | 134.3643 | 9.8528 | 111.6672 | -68.0911
-1.7005 | -136.0724 | -64.6588 | 134.0254 | 9.8451 | 111.3467 | -68.0362
-1.7005 | -136.045 | -64.5609 | 133.9367 | 9.8435 | 111.2625 | -68.0225
-1.7007 | -136.0727 | -64.9484 | 134.3149 | 9.8439 | 111.6362 | -68.0363
-1.7009 | -136.0728 | -64.8667 | 134.2332 | 9.843 | 111.5544 | -68.0364
-1.7012 | -136.1556 | -64.908 | 134.2469 | 9.8463 | 111.5543 | -68.0778
-1.7013 | -136.1831 | -64.7085 | 134.0382 | 9.8475 | 111.341 | -68.0916
-1.7014 | -136.1008 | -65.0192 | 134.3764 | 9.8418 | 111.6929 | -68.0504
-1.7016 | -136.2385 | -65.0071 | 134.3184 | 9.8486 | 111.612 | -68.1192
-1.7018 | -136.1287 | -65.1608 | 134.5087 | 9.8409 | 111.8205 | -68.0644
-1.702 | -136.2388 | -64.8043 | 134.1155 | 9.8466 | 111.409 | -68.1194
-1.702 | -136.2113 | -64.7589 | 134.0792 | 9.845 | 111.3773 | -68.1057
-1.7023 | -136.1292 | -64.8441 | 134.1918 | 9.8385 | 111.5036 | -68.0646
-1.7025 | -136.1569 | -65.0054 | 134.3439 | 9.8389 | 111.651 | -68.0785
-1.7027 | -136.2121 | -64.9408 | 134.2609 | 9.8409 | 111.5589 | -68.106
-1.7028 | -136.1848 | -65.0376 | 134.3668 | 9.8384 | 111.6693 | -68.0924
-1.703 | -136.2674 | -65.0731 | 134.3747 | 9.8424 | 111.6635 | -68.1337
-1.703 | -136.1574 | -64.8591 | 134.1974 | 9.836 | 111.5045 | -68.0787
-1.7033 | -136.2402 | -64.8656 | 134.1763 | 9.8392 | 111.4696 | -68.1201
-1.7034 | -136.1579 | -64.8715 | 134.2096 | 9.8335 | 111.5167 | -68.0789
-1.7035 | -136.3504 | -64.7312 | 134.0052 | 9.844 | 111.2801 | -68.1752
-1.7037 | -136.3231 | -64.9959 | 134.279 | 9.8416 | 111.5585 | -68.1615
-1.7039 | -136.2134 | -64.8741 | 134.1937 | 9.8339 | 111.4915 | -68.1067
-1.7041 | -136.3234 | -65.024 | 134.307 | 9.8395 | 111.5864 | -68.1617
-1.7041 | -136.2686 | -65.1029 | 134.4041 | 9.8359 | 111.6927 | -68.1343
-1.7044 | -136.2963 | -65.0185 | 134.3105 | 9.8359 | 111.5944 | -68.1482
-1.7047 | -136.2417 | -65.1964 | 134.5066 | 9.831 | 111.7997 | -68.1208
-1.7048 | -136.2968 | -65.1543 | 134.4461 | 9.8334 | 111.73 | -68.1484
-1.7051 | -136.4894 | -65.0383 | 134.2659 | 9.8434 | 111.5177 | -68.2447
-1.7051 | -136.3246 | -65.1121 | 134.3947 | 9.8334 | 111.6739 | -68.1623
-1.7053 | -136.3523 | -65.0469 | 134.3202 | 9.8338 | 111.5949 | -68.1761
-1.7054 | -136.2424 | -65.1107 | 134.4207 | 9.8269 | 111.7136 | -68.1212
-1.7056 | -136.3525 | -64.7681 | 134.0414 | 9.8325 | 111.3159 | -68.1763
-1.7057 | -136.2702 | -64.8707 | 134.1714 | 9.8269 | 111.4597 | -68.1351
-1.7058 | -136.4078 | -65.0761 | 134.3309 | 9.8341 | 111.5963 | -68.2039
-1.7061 | -136.4081 | -65.1602 | 134.4149 | 9.8325 | 111.6803 | -68.204
-1.7063 | -136.3533 | -64.9285 | 134.2015 | 9.828 | 111.4759 | -68.1767
-1.7064 | -136.2435 | -64.9787 | 134.2883 | 9.8212 | 111.5811 | -68.1217
-1.7066 | -136.2711 | -64.8646 | 134.165 | 9.822 | 111.4532 | -68.1355
-1.7067 | -136.2438 | -64.8432 | 134.1527 | 9.8195 | 111.4454 | -68.1219
-1.707 | -136.3265 | -65.1095 | 134.3914 | 9.8227 | 111.6703 | -68.1633
-1.7069 | -136.299 | -65.0211 | 134.3122 | 9.8215 | 111.5957 | -68.1495
-1.7073 | -136.3543 | -65.2477 | 134.5204 | 9.8227 | 111.7947 | -68.1771
-1.7075 | -136.3545 | -65.3377 | 134.6103 | 9.8215 | 111.8845 | -68.1773
-1.7077 | -136.4097 | -65.0981 | 134.3523 | 9.8235 | 111.6173 | -68.2049
-1.7077 | -136.3547 | -65.1886 | 134.4611 | 9.8203 | 111.7353 | -68.1774
-1.7079 | -136.4374 | -65.0459 | 134.2909 | 9.8239 | 111.5513 | -68.2187
-1.7081 | -136.4101 | -65.1395 | 134.3936 | 9.8214 | 111.6586 | -68.205
-1.7083 | -136.4103 | -64.9148 | 134.1688 | 9.8202 | 111.4337 | -68.2052
-1.7084 | -136.3555 | -64.8263 | 134.0986 | 9.8162 | 111.3727 | -68.1777
-1.7086 | -136.5756 | -65.0857 | 134.2846 | 9.8278 | 111.522 | -68.2878
-1.7089 | -136.5759 | -65.3042 | 134.503 | 9.8262 | 111.7404 | -68.2879
-1.7089 | -136.4384 | -65.1977 | 134.4423 | 9.8186 | 111.7026 | -68.2192
-1.709 | -136.4385 | -64.9914 | 134.236 | 9.8177 | 111.4962 | -68.2193
-1.7093 | -136.3564 | -65.1941 | 134.4661 | 9.8113 | 111.74 | -68.1782
-1.7094 | -136.384 | -65.1234 | 134.3862 | 9.8125 | 111.6555 | -68.192
-1.7097 | -136.4667 | -65.4715 | 134.7067 | 9.8157 | 111.9622 | -68.2334
-1.7098 | -136.4669 | -65.2449 | 134.48 | 9.8149 | 111.7356 | -68.2334
-1.7099 | -136.4669 | -65.0363 | 134.2714 | 9.8144 | 111.5269 | -68.2335
-1.7101 | -136.3572 | -65.0848 | 134.3565 | 9.8068 | 111.6303 | -68.1786
-1.7102 | -136.5223 | -65.1119 | 134.3286 | 9.8156 | 111.5749 | -68.2611
-1.7105 | -136.66 | -65.4493 | 134.6201 | 9.822 | 111.8434 | -68.33
-1.7105 | -136.4951 | -65.3034 | 134.5291 | 9.8124 | 111.78 | -68.2475
-1.7108 | -136.4679 | -65.3704 | 134.6052 | 9.8092 | 111.8605 | -68.234
-1.7109 | -136.578 | -65.0655 | 134.2636 | 9.8148 | 111.5006 | -68.289
-1.7111 | -136.5232 | -65.2327 | 134.4491 | 9.8107 | 111.6952 | -68.2616
-1.7112 | -136.4409 | -65.2682 | 134.512 | 9.8051 | 111.7719 | -68.2204
-1.7114 | -136.4411 | -65.3147 | 134.5584 | 9.8039 | 111.8183 | -68.2205
-1.7116 | -136.7436 | -65.1121 | 134.255 | 9.8207 | 111.4644 | -68.3718
-1.7119 | -136.579 | -65.3416 | 134.5394 | 9.8095 | 111.7762 | -68.2895
-1.7119 | -136.6615 | -65.109 | 134.2793 | 9.8139 | 111.5023 | -68.3308
-1.7122 | -136.7717 | -65.1081 | 134.2416 | 9.8191 | 111.4464 | -68.3858
-1.7124 | -136.6894 | -65.0328 | 134.1938 | 9.813 | 111.4122 | -68.3447
-1.7124 | -136.6345 | -65.1207 | 134.3 | 9.8098 | 111.5276 | -68.3172
-1.7127 | -136.6623 | -65.1743 | 134.3443 | 9.8098 | 111.5673 | -68.3311
-1.7128 | -136.6349 | -65.1005 | 134.2796 | 9.8074 | 111.5071 | -68.3175
-1.713 | -136.6626 | -65.1596 | 134.3295 | 9.8078 | 111.5524 | -68.3313
-1.7131 | -136.6077 | -64.9266 | 134.1148 | 9.8042 | 111.3468 | -68.3039
-1.7133 | -136.6904 | -65.0757 | 134.2363 | 9.8078 | 111.4546 | -68.3452
-1.7135 | -136.718 | -65.0512 | 134.2026 | 9.8085 | 111.4163 | -68.359
-1.7137 | -136.7183 | -65.1181 | 134.2694 | 9.8073 | 111.4831 | -68.3591
-1.7137 | -136.6359 | -65.1519 | 134.3307 | 9.8021 | 111.5581 | -68.3179
-1.714 | -136.6361 | -65.2932 | 134.4719 | 9.8009 | 111.6992 | -68.3181
-1.7141 | -136.6912 | -65.2043 | 134.3647 | 9.8033 | 111.5828 | -68.3456
-1.7142 | -136.6913 | -65.236 | 134.3963 | 9.8029 | 111.6144 | -68.3457
-1.7145 | -136.6367 | -65.0094 | 134.1879 | 9.7976 | 111.4151 | -68.3184
-1.7147 | -136.7468 | -65.2115 | 134.3533 | 9.8032 | 111.5622 | -68.3734
-1.7147 | -136.7468 | -65.1839 | 134.3257 | 9.8032 | 111.5346 | -68.3734
-1.7149 | -136.6921 | -65.3447 | 134.5048 | 9.7988 | 111.7228 | -68.346
-1.7151 | -136.6648 | -65.3747 | 134.5439 | 9.796 | 111.7664 | -68.3324
-1.7152 | -136.7749 | -65.3914 | 134.5239 | 9.8016 | 111.7281 | -68.3874
-1.7154 | -136.6926 | -65.3161 | 134.476 | 9.796 | 111.6939 | -68.3463
-1.7156 | -136.8577 | -65.3993 | 134.5042 | 9.8044 | 111.6945 | -68.4289
-1.7158 | -136.7479 | -65.0695 | 134.211 | 9.7972 | 111.4196 | -68.374
-1.716 | -136.6657 | -65.258 | 134.4269 | 9.7911 | 111.6492 | -68.3329
-1.7161 | -136.7758 | -65.4821 | 134.6143 | 9.7967 | 111.8183 | -68.3879
-1.7163 | -136.5835 | -65.2851 | 134.4814 | 9.7847 | 111.7174 | -68.2918
-1.7165 | -136.7212 | -65.1736 | 134.324 | 9.7915 | 111.5371 | -68.3606
-1.7165 | -136.6938 | -65.1238 | 134.2833 | 9.7895 | 111.501 | -68.3469
-1.7168 | -136.7491 | -65.354 | 134.4951 | 9.7911 | 111.7036 | -68.3745
-1.7169 | -136.7491 | -65.4078 | 134.5489 | 9.7907 | 111.7573 | -68.3746
-1.717 | -136.8043 | -65.6432 | 134.7659 | 9.7931 | 111.9652 | -68.4021
-1.7173 | -136.832 | -65.3394 | 134.4528 | 9.793 | 111.6475 | -68.416
-1.7173 | -136.6946 | -65.1884 | 134.3476 | 9.785 | 111.5652 | -68.3473
-1.7176 | -136.8323 | -65.2558 | 134.3691 | 9.7914 | 111.5637 | -68.4162
-1.7178 | -136.8875 | -65.4674 | 134.5623 | 9.7934 | 111.7477 | -68.4438
-1.718 | -136.9152 | -65.4364 | 134.5221 | 9.7942 | 111.7029 | -68.4576
-1.718 | -136.7503 | -65.3733 | 134.514 | 9.7842 | 111.7222 | -68.3752
-1.7183 | -136.8881 | -65.4707 | 134.5654 | 9.7906 | 111.7508 | -68.444
-1.7183 | -136.6956 | -65.4995 | 134.6584 | 9.7798 | 111.8758 | -68.3478
-1.7186 | -136.8609 | -65.3356 | 134.4394 | 9.7874 | 111.6293 | -68.4304
-1.7188 | -136.916 | -65.5622 | 134.6476 | 9.7898 | 111.8283 | -68.458
-1.7191 | -136.9438 | -65.4745 | 134.5507 | 9.7897 | 111.7267 | -68.4719
-1.7191 | -136.9989 | -65.3001 | 134.3579 | 9.7925 | 111.5248 | -68.4994
-1.7191 | -136.8614 | -65.469 | 134.5726 | 9.7845 | 111.7624 | -68.4307
-1.7194 | -136.9442 | -65.4772 | 134.5532 | 9.7877 | 111.7292 | -68.4721
-1.7196 | -136.9168 | -65.4183 | 134.5035 | 9.7853 | 111.684 | -68.4584
-1.7197 | -136.9445 | -65.2596 | 134.3355 | 9.7861 | 111.5115 | -68.4722
-1.72 | -136.9998 | -65.6453 | 134.7028 | 9.7877 | 111.8695 | -68.4999
-1.7201 | -137.0274 | -65.2863 | 134.3346 | 9.7885 | 111.4967 | -68.5137
-1.7204 | -137.0552 | -65.4264 | 134.4654 | 9.7885 | 111.6229 | -68.5276
-1.7204 | -136.8903 | -65.4717 | 134.5657 | 9.7789 | 111.7507 | -68.4451
-1.7206 | -136.9179 | -65.5865 | 134.6713 | 9.7797 | 111.8517 | -68.4589
-1.7208 | -137.0006 | -65.6406 | 134.6978 | 9.7832 | 111.8644 | -68.5003
-1.721 | -136.9733 | -65.3745 | 134.4408 | 9.7804 | 111.6119 | -68.4867
-1.721 | -136.9733 | -65.3737 | 134.44 | 9.7804 | 111.6111 | -68.4867
-1.7213 | -137.0836 | -65.3773 | 134.4069 | 9.7852 | 111.5596 | -68.5418
-1.7216 | -137.0289 | -65.3423 | 134.3901 | 9.7804 | 111.552 | -68.5144
-1.7216 | -136.9464 | -65.3006 | 134.3759 | 9.7756 | 111.5515 | -68.4732
-1.7217 | -137.0291 | -65.4853 | 134.533 | 9.7796 | 111.6949 | -68.5145
-1.722 | -137.0294 | -65.372 | 134.4196 | 9.778 | 111.5814 | -68.5147
-1.7221 | -136.9195 | -65.297 | 134.3813 | 9.7712 | 111.5614 | -68.4597
-1.7222 | -137.0571 | -65.2775 | 134.3159 | 9.7784 | 111.4731 | -68.5285
-1.7226 | -137.0574 | -65.2577 | 134.296 | 9.7763 | 111.4531 | -68.5287
-1.7226 | -137.14 | -65.4366 | 134.4474 | 9.7807 | 111.5907 | -68.57
-1.7226 | -136.9201 | -65.3785 | 134.4626 | 9.768 | 111.6426 | -68.46
-1.7229 | -136.9479 | -65.3735 | 134.4483 | 9.7679 | 111.6237 | -68.4739
-1.7231 | -137.058 | -65.1945 | 134.2326 | 9.7731 | 111.3896 | -68.529
-1.7231 | -136.9481 | -65.3525 | 134.4272 | 9.7667 | 111.6026 | -68.474
-1.7234 | -137.1958 | -65.5127 | 134.5049 | 9.7795 | 111.6389 | -68.5979
-1.7236 | -137.306 | -65.3358 | 134.2912 | 9.7847 | 111.4069 | -68.653
-1.7237 | -137.0861 | -65.4905 | 134.5192 | 9.7715 | 111.6715 | -68.5431
-1.7239 | -137.0038 | -65.4698 | 134.526 | 9.7659 | 111.692 | -68.5019
-1.7241 | -137.114 | -65.5896 | 134.609 | 9.7711 | 111.7567 | -68.557
-1.7243 | -137.1692 | -65.4576 | 134.4586 | 9.7731 | 111.5971 | -68.5846
-1.7244 | -137.1144 | -65.5422 | 134.5615 | 9.7691 | 111.7091 | -68.5572
-1.7247 | -137.1147 | -65.4698 | 134.489 | 9.7675 | 111.6366 | -68.5573
-1.7248 | -137.0873 | -65.3068 | 134.3351 | 9.7655 | 111.4873 | -68.5436
-1.7249 | -137.0874 | -65.4829 | 134.5112 | 9.7647 | 111.6633 | -68.5437
-1.7249 | -137.1974 | -64.9971 | 133.9887 | 9.771 | 111.1225 | -68.5987
-1.7252 | -137.0877 | -65.4848 | 134.513 | 9.7631 | 111.665 | -68.5439
-1.7254 | -137.0605 | -65.3491 | 134.3864 | 9.7603 | 111.543 | -68.5302
-1.7257 | -137.1431 | -65.6318 | 134.6415 | 9.7638 | 111.7843 | -68.5716
-1.7257 | -137.1157 | -65.6632 | 134.6821 | 9.7622 | 111.8295 | -68.5578
-1.726 | -137.116 | -65.0807 | 134.0995 | 9.7602 | 111.2468 | -68.558
-1.7262 | -137.1162 | -65.4369 | 134.4556 | 9.7594 | 111.6029 | -68.5581
-1.7263 | -137.1713 | -65.2496 | 134.2499 | 9.7618 | 111.388 | -68.5857
-1.7263 | -137.0339 | -65.3282 | 134.3743 | 9.7538 | 111.5354 | -68.5169
-1.7266 | -137.1166 | -65.384 | 134.4026 | 9.757 | 111.5498 | -68.5583
-1.7267 | -137.3092 | -65.6642 | 134.6186 | 9.7674 | 111.7337 | -68.6546
-1.727 | -137.3645 | -65.383 | 134.3189 | 9.7689 | 111.4249 | -68.6822
-1.7272 | -137.2272 | -65.5232 | 134.5049 | 9.7602 | 111.6337 | -68.6136
-1.7273 | -137.3373 | -65.5219 | 134.4669 | 9.7657 | 111.5773 | -68.6687
-1.7275 | -137.145 | -65.5548 | 134.5639 | 9.7538 | 111.7064 | -68.5725
-1.7276 | -137.2277 | -65.4622 | 134.4437 | 9.7578 | 111.5725 | -68.6138
-1.7277 | -137.1453 | -65.5041 | 134.5131 | 9.7526 | 111.6556 | -68.5726
-1.728 | -137.1456 | -65.7359 | 134.7448 | 9.751 | 111.8872 | -68.5728
-1.7281 | -137.2557 | -65.5956 | 134.5678 | 9.7565 | 111.6919 | -68.6278
-1.7284 | -137.3934 | -65.5395 | 134.4658 | 9.7629 | 111.5669 | -68.6967
-1.7285 | -137.2835 | -65.5584 | 134.5213 | 9.7561 | 111.6407 | -68.6418
-1.7285 | -137.1462 | -65.2752 | 134.2839 | 9.7478 | 111.4262 | -68.5731
-1.7287 | -137.3663 | -65.7573 | 134.6926 | 9.7593 | 111.7982 | -68.6832
-1.729 | -137.2566 | -65.7032 | 134.6751 | 9.7517 | 111.799 | -68.6283
-1.7291 | -137.2842 | -65.7436 | 134.7063 | 9.7525 | 111.8256 | -68.6421
-1.7292 | -137.3119 | -65.769 | 134.7225 | 9.7533 | 111.8372 | -68.6559
-1.7294 | -137.2295 | -65.6879 | 134.6688 | 9.7477 | 111.7972 | -68.6148
-1.7296 | -137.3122 | -65.7332 | 134.6866 | 9.7513 | 111.8012 | -68.6561
-1.7297 | -137.2024 | -65.8038 | 134.7938 | 9.7442 | 111.9267 | -68.6012
-1.7299 | -137.285 | -65.578 | 134.5404 | 9.7481 | 111.6596 | -68.6425
-1.7302 | -137.3128 | -65.7692 | 134.7224 | 9.7481 | 111.8369 | -68.6564
-1.7303 | -137.3404 | -65.6879 | 134.6319 | 9.7493 | 111.7418 | -68.6702
-1.7304 | -137.2031 | -65.4383 | 134.428 | 9.7406 | 111.5609 | -68.6015
-1.7307 | -137.3683 | -65.7343 | 134.669 | 9.7485 | 111.7742 | -68.6842
-1.7309 | -137.3686 | -65.7271 | 134.6617 | 9.7473 | 111.7669 | -68.6843
-1.7308 | -137.3135 | -65.7907 | 134.7436 | 9.7445 | 111.858 | -68.6568
-1.731 | -137.3962 | -65.6318 | 134.5572 | 9.7481 | 111.6578 | -68.6981
-1.7313 | -137.3415 | -65.444 | 134.3876 | 9.7437 | 111.4974 | -68.6707
-1.7314 | -137.3691 | -65.8042 | 134.7386 | 9.7445 | 111.8437 | -68.6846
-1.7317 | -137.4519 | -65.7879 | 134.6947 | 9.7477 | 111.7861 | -68.7259
-1.7319 | -137.5346 | -65.815 | 134.6942 | 9.7512 | 111.7718 | -68.7673
-1.732 | -137.3973 | -65.8963 | 134.8213 | 9.7425 | 111.9218 | -68.6986
-1.732 | -137.3423 | -65.8226 | 134.7659 | 9.7393 | 111.8756 | -68.6711
-1.7323 | -137.3976 | -65.5031 | 134.428 | 9.7409 | 111.5284 | -68.6988
-1.7323 | -137.3701 | -65.6649 | 134.599 | 9.7393 | 111.704 | -68.685
-1.7325 | -137.3427 | -65.764 | 134.7072 | 9.7369 | 111.8167 | -68.6714
-1.7328 | -137.3705 | -65.3161 | 134.25 | 9.7369 | 111.3549 | -68.6853
-1.7328 | -137.5356 | -65.8798 | 134.7587 | 9.746 | 111.8361 | -68.7678
-1.7331 | -137.4809 | -65.5517 | 134.4488 | 9.7413 | 111.5354 | -68.7404
-1.7331 | -137.5084 | -65.506 | 134.394 | 9.7428 | 111.4759 | -68.7542
-1.7335 | -137.6187 | -65.6732 | 134.5244 | 9.7472 | 111.5879 | -68.8094
-1.7337 | -137.5365 | -65.6291 | 134.5077 | 9.7412 | 111.585 | -68.7682
-1.7338 | -137.4541 | -65.6654 | 134.5715 | 9.7361 | 111.6625 | -68.727
-1.7339 | -137.6467 | -65.5488 | 134.3907 | 9.7464 | 111.4496 | -68.8233
-1.7341 | -137.5368 | -65.6272 | 134.5057 | 9.7392 | 111.5829 | -68.7684
-1.7343 | -137.5646 | -65.7006 | 134.5698 | 9.7396 | 111.6424 | -68.7823
-1.7344 | -137.4273 | -65.8014 | 134.7164 | 9.7309 | 111.8119 | -68.7136
-1.7346 | -137.5374 | -65.7517 | 134.63 | 9.7361 | 111.7071 | -68.7687
-1.7346 | -137.4275 | -65.7764 | 134.6913 | 9.7297 | 111.7868 | -68.7137
-1.7349 | -137.5652 | -65.7292 | 134.5982 | 9.736 | 111.6707 | -68.7826
-1.7351 | -137.6205 | -65.8366 | 134.6872 | 9.738 | 111.7505 | -68.8102
-1.7353 | -137.5381 | -65.7995 | 134.6776 | 9.7325 | 111.7545 | -68.7691
-1.7354 | -137.4833 | -66.0111 | 134.9074 | 9.7285 | 111.9936 | -68.7416
-1.7356 | -137.6209 | -66.0033 | 134.8538 | 9.7356 | 111.9169 | -68.8105
-1.7357 | -137.5386 | -65.7731 | 134.651 | 9.7301 | 111.7279 | -68.7693
-1.736 | -137.6489 | -66.0962 | 134.9373 | 9.7348 | 111.9959 | -68.8244
-1.7361 | -137.4565 | -65.6287 | 134.534 | 9.7233 | 111.6246 | -68.7282
-1.7363 | -137.5667 | -65.8843 | 134.7528 | 9.7285 | 111.8251 | -68.7833
-1.7365 | -137.6494 | -65.881 | 134.722 | 9.732 | 111.7804 | -68.8247
-1.7365 | -137.5394 | -65.7805 | 134.6581 | 9.7257 | 111.7349 | -68.7697
-1.7367 | -137.5396 | -65.8198 | 134.6974 | 9.7245 | 111.7741 | -68.7698
-1.7369 | -137.6498 | -65.8557 | 134.6965 | 9.7297 | 111.7549 | -68.8249
-1.737 | -137.5399 | -66.0034 | 134.8809 | 9.7229 | 111.9575 | -68.77
-1.7372 | -137.5677 | -65.5774 | 134.4456 | 9.7233 | 111.5177 | -68.7838
-1.7374 | -137.5404 | -65.9137 | 134.791 | 9.7205 | 111.8676 | -68.7702
-1.7375 | -137.623 | -65.8293 | 134.6791 | 9.7249 | 111.7419 | -68.8115
-1.7377 | -137.5407 | -65.7474 | 134.6246 | 9.719 | 111.7012 | -68.7703
-1.7379 | -137.5684 | -65.809 | 134.677 | 9.7193 | 111.7489 | -68.7842
-1.7381 | -137.5686 | -65.9396 | 134.8075 | 9.7185 | 111.8794 | -68.7843
-1.7382 | -137.6512 | -66.2277 | 135.0681 | 9.7225 | 112.1262 | -68.8256
-1.7384 | -137.5414 | -66.1071 | 134.9841 | 9.7154 | 112.0605 | -68.7707
-1.7386 | -137.7341 | -66.1436 | 134.9563 | 9.7253 | 112.0007 | -68.867
-1.7389 | -137.7344 | -65.9018 | 134.7144 | 9.7237 | 111.7587 | -68.8672
-1.7388 | -137.5693 | -65.9829 | 134.8506 | 9.7146 | 111.9223 | -68.7847
-1.7391 | -137.5146 | -66.0083 | 134.8942 | 9.7098 | 111.9751 | -68.7573
-1.7392 | -137.6248 | -65.8347 | 134.6839 | 9.7154 | 111.7464 | -68.8124
-1.7395 | -137.735 | -65.6158 | 134.4282 | 9.7201 | 111.4724 | -68.8675
-1.7396 | -137.7076 | -65.8562 | 134.6778 | 9.7181 | 111.7265 | -68.8538
-1.7398 | -137.7628 | -65.9048 | 134.708 | 9.7201 | 111.7475 | -68.8814
-1.74 | -138.038 | -65.9856 | 134.697 | 9.7347 | 111.6907 | -69.019
-1.7399 | -137.6805 | -65.8929 | 134.7235 | 9.7146 | 111.7767 | -68.8403
-1.7402 | -137.6258 | -66.2441 | 135.0929 | 9.7098 | 112.1553 | -68.8129
-1.7404 | -137.681 | -65.8665 | 134.6969 | 9.7122 | 111.7501 | -68.8405
-1.7406 | -137.9286 | -65.7506 | 134.4985 | 9.7252 | 111.5104 | -68.9643
-1.7407 | -137.7363 | -65.8307 | 134.6427 | 9.7138 | 111.6867 | -68.8681
-1.741 | -137.7091 | -65.93 | 134.7511 | 9.7102 | 111.7995 | -68.8546
-1.7411 | -137.7367 | -65.8129 | 134.6248 | 9.7114 | 111.6686 | -68.8684
-1.7411 | -137.6817 | -65.8129 | 134.6431 | 9.7082 | 111.6961 | -68.8409
-1.7414 | -137.8745 | -66.0104 | 134.7763 | 9.7177 | 111.7973 | -68.9372
-1.7416 | -137.7647 | -66.1674 | 134.9699 | 9.7102 | 112.0091 | -68.8824
-1.7417 | -137.5999 | -66.053 | 134.9105 | 9.6999 | 111.9771 | -68.8
-1.7419 | -137.7926 | -65.9859 | 134.7791 | 9.7098 | 111.8137 | -68.8963
-1.7421 | -137.8477 | -66.1264 | 134.9013 | 9.7121 | 111.9266 | -68.9239
-1.7422 | -137.7104 | -66.2398 | 135.0604 | 9.7039 | 112.1087 | -68.8552
-1.7424 | -137.6556 | -66.2103 | 135.0492 | 9.6995 | 112.1066 | -68.8278
-1.7425 | -137.6282 | -65.9891 | 134.8371 | 9.6972 | 111.8991 | -68.8141
-1.7427 | -137.7384 | -65.9119 | 134.7232 | 9.7027 | 111.7668 | -68.8692
-1.7429 | -137.8761 | -65.9431 | 134.7085 | 9.7094 | 111.7292 | -68.938
-1.7431 | -137.7388 | -66.3134 | 135.1246 | 9.7003 | 112.1681 | -68.8694
-1.7433 | -137.904 | -66.0054 | 134.7615 | 9.7086 | 111.7775 | -68.952
-1.7434 | -137.9316 | -66.1712 | 134.9181 | 9.7098 | 111.9295 | -68.9658
-1.7435 | -137.7943 | -65.9137 | 134.7064 | 9.7011 | 111.7407 | -68.8971
-1.7437 | -137.9045 | -66.0066 | 134.7625 | 9.7062 | 111.7785 | -68.9522
-1.7439 | -137.8496 | -66.2097 | 134.9839 | 9.7023 | 112.009 | -68.9248
-1.744 | -137.7673 | -66.2193 | 135.021 | 9.6967 | 112.0597 | -68.8837
-1.7442 | -138.0975 | -66.0199 | 134.7115 | 9.7145 | 111.6953 | -69.0487
-1.7445 | -137.7953 | -66.359 | 135.1513 | 9.696 | 112.1855 | -68.8976
-1.7446 | -137.7954 | -66.1355 | 134.9278 | 9.6952 | 111.9619 | -68.8977
-1.7447 | -137.768 | -66.0532 | 134.8546 | 9.6932 | 111.8933 | -68.884
-1.7449 | -137.7957 | -66.1359 | 134.9281 | 9.6936 | 111.9621 | -68.8979
-1.745 | -137.8234 | -66.3299 | 135.1129 | 9.6944 | 112.1423 | -68.9117
-1.7452 | -137.8785 | -66.0897 | 134.8543 | 9.6967 | 111.8746 | -68.9392
-1.7454 | -137.8237 | -65.8167 | 134.5996 | 9.6924 | 111.6289 | -68.9119
-1.7457 | -137.934 | -66.2246 | 134.9707 | 9.6971 | 111.9817 | -68.967
-1.7457 | -138.0715 | -65.9229 | 134.6232 | 9.705 | 111.6113 | -69.0357
-1.7458 | -137.8241 | -66.2481 | 135.0308 | 9.6904 | 112.0601 | -68.9121
-1.746 | -137.7969 | -66.0478 | 134.8396 | 9.6873 | 111.8734 | -68.8985
-1.7463 | -137.8796 | -66.0526 | 134.8168 | 9.6908 | 111.8369 | -68.9398
-1.7464 | -138.0723 | -66.1826 | 134.8826 | 9.7011 | 111.8706 | -69.0361
-1.7465 | -137.8799 | -66.1333 | 134.8974 | 9.6896 | 111.9175 | -68.9399
-1.7468 | -138.0176 | -66.3637 | 135.0819 | 9.6959 | 112.079 | -69.0088
-1.747 | -137.9904 | -66.7406 | 135.4679 | 9.6932 | 112.4695 | -68.9952
-1.747 | -137.9905 | -66.1769 | 134.9042 | 9.6928 | 111.9058 | -68.9952
-1.7471 | -138.0455 | -66.1989 | 134.9078 | 9.6955 | 111.9002 | -69.0228
-1.7474 | -137.9358 | -66.0845 | 134.83 | 9.6877 | 111.8407 | -68.9679
-1.7476 | -137.9911 | -66.0504 | 134.7775 | 9.6896 | 111.779 | -68.9955
-1.7478 | -138.1838 | -66.4693 | 135.1321 | 9.6995 | 112.1015 | -69.0919
-1.748 | -138.1014 | -66.1667 | 134.857 | 9.694 | 111.8401 | -69.0507
-1.7481 | -138.0741 | -66.008 | 134.7074 | 9.6916 | 111.6951 | -69.037
-1.7483 | -138.0742 | -65.9241 | 134.6235 | 9.6908 | 111.6111 | -69.0371
-1.7484 | -138.0194 | -65.8914 | 134.609 | 9.6869 | 111.6058 | -69.0097
-1.7486 | -137.9645 | -66.2141 | 134.95 | 9.6829 | 111.9559 | -68.9823
-1.7488 | -138.0473 | -65.9367 | 134.645 | 9.6861 | 111.6371 | -69.0237
-1.7489 | -138.0474 | -66.1561 | 134.8644 | 9.6857 | 111.8565 | -69.0237
-1.749 | -138.1025 | -66.1126 | 134.8025 | 9.6885 | 111.7855 | -69.0512
-1.7493 | -138.1578 | -65.9715 | 134.643 | 9.69 | 111.6167 | -69.0789
-1.7493 | -138.0754 | -66.0952 | 134.7942 | 9.6849 | 111.7816 | -69.0377
-1.7496 | -138.1582 | -66.1729 | 134.8443 | 9.6881 | 111.8179 | -69.0791
-1.7497 | -138.1307 | -66.3063 | 134.9868 | 9.6861 | 111.965 | -69.0654
-1.7498 | -138.1034 | -66.089 | 134.7786 | 9.6837 | 111.7614 | -69.0517
-1.7501 | -138.0486 | -66.0807 | 134.7886 | 9.6794 | 111.7805 | -69.0243
-1.7503 | -138.1863 | -66.1166 | 134.7786 | 9.6861 | 111.7475 | -69.0932
-1.7504 | -138.0765 | -66.1514 | 134.85 | 9.679 | 111.8372 | -69.0383
-1.7506 | -138.0767 | -66.2218 | 134.9203 | 9.6782 | 111.9076 | -69.0383
-1.7507 | -138.1043 | -66.1117 | 134.801 | 9.679 | 111.7836 | -69.0522
-1.7508 | -138.1044 | -66.291 | 134.9803 | 9.6786 | 111.9629 | -69.0522
-1.7511 | -138.1872 | -66.1474 | 134.8091 | 9.6818 | 111.7779 | -69.0936
-1.7513 | -138.1874 | -65.8269 | 134.4885 | 9.6806 | 111.4573 | -69.0937
-1.7514 | -138.2426 | -66.3382 | 134.9814 | 9.6829 | 111.941 | -69.1213
-1.7515 | -138.1876 | -66.1324 | 134.794 | 9.6794 | 111.7627 | -69.0938
-1.7516 | -138.1328 | -66.0322 | 134.712 | 9.6755 | 111.6899 | -69.0664
-1.7519 | -138.133 | -65.9361 | 134.6159 | 9.6743 | 111.5937 | -69.0665
-1.752 | -138.1607 | -66.2582 | 134.9287 | 9.6751 | 111.902 | -69.0803
-1.7522 | -138.0509 | -66.124 | 134.8311 | 9.6676 | 111.8226 | -69.0255
-1.7524 | -138.1336 | -66.5131 | 135.1927 | 9.6716 | 112.1704 | -69.0668
-1.7525 | -138.1887 | -66.1843 | 134.8455 | 9.6739 | 111.8141 | -69.0943
-1.7528 | -138.2715 | -66.2772 | 134.9108 | 9.6771 | 111.8656 | -69.1357
-1.7529 | -138.1616 | -66.2207 | 134.8909 | 9.6704 | 111.864 | -69.0808
-1.7531 | -138.2994 | -66.448 | 135.0723 | 9.6767 | 112.0224 | -69.1497
-1.7532 | -138.2719 | -66.52 | 135.1535 | 9.6747 | 112.1081 | -69.136
-1.7533 | -138.217 | -66.3158 | 134.9676 | 9.6712 | 111.9314 | -69.1085
-1.7536 | -138.1898 | -66.3823 | 135.0431 | 9.6681 | 112.0115 | -69.0949
-1.7538 | -138.1901 | -66.4056 | 135.0663 | 9.6669 | 112.0347 | -69.095
-1.7539 | -138.3552 | -66.521 | 135.1267 | 9.6755 | 112.0675 | -69.1776
-1.7539 | -138.2177 | -66.2131 | 134.8646 | 9.6677 | 111.8283 | -69.1089
-1.7542 | -138.2179 | -66.2441 | 134.8956 | 9.6665 | 111.8592 | -69.109
-1.7544 | -138.1907 | -66.2141 | 134.8746 | 9.6637 | 111.8429 | -69.0953
-1.7546 | -138.2459 | -66.5733 | 135.2154 | 9.6657 | 112.1745 | -69.1229
-1.7548 | -138.3561 | -66.317 | 134.9224 | 9.6708 | 111.863 | -69.1781
-1.7549 | -138.3012 | -66.1193 | 134.743 | 9.6673 | 111.6928 | -69.1506
-1.755 | -138.3288 | -66.1826 | 134.7971 | 9.6681 | 111.7423 | -69.1644
-1.7552 | -138.3016 | -66.2708 | 134.8944 | 9.6653 | 111.8441 | -69.1508
-1.7554 | -138.2743 | -66.2929 | 134.9256 | 9.6626 | 111.8798 | -69.1372
-1.7555 | -138.1644 | -66.4217 | 135.091 | 9.6559 | 112.0636 | -69.0822
-1.7557 | -138.3021 | -66.4486 | 135.072 | 9.6626 | 112.0216 | -69.1511
-1.7559 | -138.4948 | -66.3198 | 134.879 | 9.6724 | 111.7965 | -69.2474
-1.7561 | -138.44 | -66.6029 | 135.1803 | 9.6685 | 112.107 | -69.22
-1.7563 | -138.2202 | -66.438 | 135.0887 | 9.6548 | 112.052 | -69.1101
-1.7564 | -138.2753 | -66.3863 | 135.0186 | 9.6575 | 111.9728 | -69.1376
-1.7565 | -138.3029 | -66.4068 | 135.0299 | 9.6583 | 111.9794 | -69.1515
-1.7568 | -138.3307 | -66.3422 | 134.9561 | 9.6583 | 111.9009 | -69.1654
-1.757 | -138.551 | -66.5429 | 135.0833 | 9.6696 | 111.9915 | -69.2755
-1.757 | -138.276 | -66.3287 | 134.9608 | 9.654 | 111.9148 | -69.138
-1.7572 | -138.3312 | -66.4104 | 135.0241 | 9.656 | 111.9689 | -69.1656
-1.7574 | -138.3314 | -66.3477 | 134.9613 | 9.6552 | 111.9061 | -69.1657
-1.7576 | -138.2766 | -66.4704 | 135.1023 | 9.6509 | 112.0562 | -69.1383
-1.7577 | -138.3317 | -66.3497 | 134.9632 | 9.6532 | 111.9079 | -69.1659
-1.7579 | -138.4144 | -66.7078 | 135.2938 | 9.6571 | 112.2247 | -69.2072
-1.7581 | -138.4971 | -66.6189 | 135.1773 | 9.6607 | 112.0944 | -69.2486
-1.7582 | -138.4423 | -66.4783 | 135.055 | 9.6568 | 111.9813 | -69.2211
-1.7583 | -138.1949 | -66.3078 | 134.9669 | 9.6423 | 111.9345 | -69.0974
-1.7585 | -138.305 | -66.5326 | 135.155 | 9.6478 | 112.1042 | -69.1525
-1.7587 | -138.3602 | -66.5772 | 135.1812 | 9.6497 | 112.1212 | -69.1801
-1.7588 | -138.2504 | -66.8135 | 135.4541 | 9.6427 | 112.4124 | -69.1252
-1.759 | -138.4431 | -66.7146 | 135.291 | 9.6525 | 112.2171 | -69.2216
-1.7592 | -138.4158 | -66.5676 | 135.1531 | 9.6497 | 112.0838 | -69.2079
-1.7593 | -138.4159 | -66.5629 | 135.1484 | 9.6493 | 112.079 | -69.208
-1.7596 | -138.4437 | -66.4213 | 134.9975 | 9.6494 | 111.9235 | -69.2219
-1.7597 | -138.3888 | -66.5052 | 135.0997 | 9.6458 | 112.0349 | -69.1944
-1.7598 | -138.3614 | -66.5509 | 135.1545 | 9.6439 | 112.0943 | -69.1807
-1.76 | -138.5817 | -66.2584 | 134.7886 | 9.6548 | 111.6917 | -69.2908
-1.7603 | -138.5819 | -66.4643 | 134.9944 | 9.6537 | 111.8975 | -69.2909
-1.7604 | -138.6095 | -66.47 | 135.9909 | 9.6544 | 112.8893 | -69.3048
-1.7606 | -138.3898 | -66.7759 | 135.3701 | 9.6408 | 112.3051 | -69.1949
-1.7608 | -138.5825 | -66.4668 | 134.9967 | 9.6505 | 111.8996 | -69.2913
-1.7608 | -138.3625 | -66.5791 | 135.1824 | 9.6381 | 112.1219 | -69.1813
-1.761 | -138.3352 | -66.5509 | 135.1633 | 9.6353 | 112.1074 | -69.1676
-1.7613 | -138.6105 | -66.549 | 135.0696 | 9.6498 | 111.9679 | -69.3052
-1.7613 | -138.5005 | -66.3544 | 134.9117 | 9.6431 | 111.8282 | -69.2503
-1.7615 | -138.4183 | -66.6167 | 135.2014 | 9.6373 | 112.1317 | -69.2091
-1.7618 | -138.446 | -66.6754 | 135.2508 | 9.6377 | 112.1765 | -69.223
-1.7619 | -138.6111 | -66.7016 | 135.222 | 9.6463 | 112.1201 | -69.3056
-1.7619 | -138.3637 | -66.4857 | 135.0886 | 9.6322 | 112.028 | -69.1818
-1.7622 | -138.584 | -66.9906 | 135.52 | 9.6432 | 112.4227 | -69.292
-1.7624 | -138.5842 | -66.7735 | 135.3029 | 9.642 | 112.2055 | -69.2921
-1.7625 | -138.6393 | -66.9901 | 135.5011 | 9.6443 | 112.3945 | -69.3197
-1.7628 | -138.4196 | -66.8643 | 135.4485 | 9.6307 | 112.3786 | -69.2098
-1.7629 | -138.7772 | -66.758 | 135.223 | 9.6502 | 112.0935 | -69.3886
-1.7631 | -138.5299 | -67.0479 | 135.5954 | 9.635 | 112.507 | -69.265
-1.7633 | -138.6676 | -66.9572 | 135.4588 | 9.642 | 112.3475 | -69.3338
-1.7633 | -138.4202 | -66.866 | 135.45 | 9.6276 | 112.38 | -69.2101
-1.7636 | -138.613 | -66.6987 | 135.2185 | 9.637 | 112.1163 | -69.3065
-1.7637 | -138.6406 | -66.8841 | 135.3947 | 9.6381 | 112.2879 | -69.3203
-1.7638 | -138.5307 | -66.698 | 135.2452 | 9.6311 | 112.1567 | -69.2654
-1.764 | -138.6684 | -67.0344 | 135.5357 | 9.6381 | 112.4243 | -69.3342
-1.7642 | -138.6136 | -66.8865 | 135.4061 | 9.6339 | 112.3038 | -69.3068
-1.7643 | -138.5862 | -66.6754 | 135.2041 | 9.6319 | 112.1064 | -69.2931
-1.7646 | -138.6415 | -66.9638 | 135.4741 | 9.6335 | 112.3672 | -69.3207
-1.7647 | -138.7241 | -67.0518 | 135.5345 | 9.6374 | 112.4138 | -69.3621
-1.7648 | -138.4767 | -66.856 | 135.4212 | 9.623 | 112.3417 | -69.2384
-1.7651 | -138.532 | -67.0268 | 135.5736 | 9.6245 | 112.4849 | -69.266
-1.7653 | -138.6422 | -66.7637 | 135.2737 | 9.6296 | 112.1667 | -69.3211
-1.7655 | -138.7525 | -67.2042 | 135.6775 | 9.6347 | 112.5521 | -69.3762
-1.7655 | -138.5325 | -66.8964 | 135.443 | 9.6222 | 112.3543 | -69.2662
-1.7656 | -138.6426 | -66.8841 | 135.394 | 9.6277 | 112.2869 | -69.3213
-1.7659 | -138.6428 | -66.7468 | 135.2566 | 9.6265 | 112.1495 | -69.3214
-1.7661 | -138.5606 | -66.9583 | 135.4955 | 9.6207 | 112.4021 | -69.2803
-1.7664 | -138.7259 | -66.7995 | 135.2816 | 9.6285 | 112.1607 | -69.3629
-1.7664 | -138.6159 | -66.8593 | 135.3781 | 9.6222 | 112.2755 | -69.3079
-1.7666 | -138.7811 | -66.8548 | 135.3185 | 9.6304 | 112.1883 | -69.3906
-1.7666 | -138.6712 | -66.8736 | 135.374 | 9.6238 | 112.2621 | -69.3356
-1.7669 | -138.6164 | -66.8624 | 135.381 | 9.6195 | 112.2783 | -69.3082
-1.7669 | -138.644 | -66.7478 | 135.2572 | 9.6207 | 112.1499 | -69.322
-1.7671 | -138.5892 | -66.8512 | 135.3789 | 9.6164 | 112.2807 | -69.2946
-1.7674 | -138.617 | -66.9894 | 135.5078 | 9.6164 | 112.405 | -69.3085
-1.7676 | -138.6722 | -66.9774 | 135.4774 | 9.6188 | 112.3654 | -69.3361
-1.7678 | -138.8099 | -67.0573 | 135.5114 | 9.6254 | 112.3764 | -69.405
-1.7679 | -138.7 | -66.971 | 135.4618 | 9.6188 | 112.3451 | -69.35
-1.768 | -138.6726 | -67.0053 | 135.5052 | 9.6165 | 112.3931 | -69.3363
-1.7682 | -138.5904 | -66.8166 | 135.3439 | 9.6106 | 112.2455 | -69.2952
-1.7684 | -138.783 | -66.9679 | 135.431 | 9.6208 | 112.3005 | -69.3915
-1.7687 | -138.8108 | -66.9901 | 135.4439 | 9.6208 | 112.3088 | -69.4054
-1.7688 | -138.921 | -66.9408 | 135.3579 | 9.6262 | 112.2044 | -69.4605
-1.769 | -138.8937 | -66.7544 | 135.1806 | 9.6235 | 112.0316 | -69.4469
-1.769 | -138.6737 | -66.9439 | 135.4434 | 9.6111 | 112.3311 | -69.3369
-1.7692 | -138.7839 | -67.002 | 135.4648 | 9.6161 | 112.3341 | -69.392
-1.7694 | -138.6191 | -67.0077 | 135.5254 | 9.606 | 112.4223 | -69.3095
-1.7694 | -138.6467 | -66.9746 | 135.4831 | 9.6072 | 112.3754 | -69.3233
-1.7697 | -138.812 | -67.0625 | 135.5159 | 9.615 | 112.3806 | -69.406
-1.77 | -138.8123 | -67.1814 | 135.6347 | 9.6134 | 112.4994 | -69.4061
-1.77 | -138.7573 | -67.2996 | 135.7713 | 9.6103 | 112.6451 | -69.3786
-1.7702 | -138.7299 | -67.1814 | 135.6622 | 9.608 | 112.5405 | -69.365
-1.7704 | -138.6752 | -67.4981 | 135.9971 | 9.6037 | 112.8846 | -69.3376
-1.7704 | -138.7852 | -67.3952 | 135.8576 | 9.6096 | 112.7267 | -69.3926
-1.7707 | -138.9231 | -67.6646 | 136.081 | 9.6158 | 112.9272 | -69.4615
-1.7709 | -138.8957 | -67.5974 | 136.0229 | 9.6135 | 112.8736 | -69.4479
-1.7711 | -138.7859 | -67.6825 | 136.1446 | 9.6061 | 113.0136 | -69.393
-1.7712 | -138.7311 | -67.5504 | 136.0308 | 9.6022 | 112.909 | -69.3655
-1.7713 | -138.7037 | -67.4828 | 135.9723 | 9.6003 | 112.8551 | -69.3518
-1.7716 | -138.8965 | -67.3179 | 135.7432 | 9.6096 | 112.5938 | -69.4482
-1.7717 | -138.9516 | -67.4549 | 135.8618 | 9.612 | 112.7032 | -69.4758
-1.7719 | -138.8143 | -67.5535 | 136.0062 | 9.6034 | 112.8705 | -69.4071
-1.7721 | -138.952 | -67.2122 | 135.619 | 9.61 | 112.4603 | -69.476
-1.7722 | -139.0347 | -67.4464 | 135.8256 | 9.6139 | 112.6532 | -69.5173
-1.7723 | -138.8422 | -67.5645 | 136.0079 | 9.6027 | 112.8675 | -69.4211
-1.7725 | -138.925 | -67.4151 | 135.8309 | 9.6062 | 112.6767 | -69.4625
-1.7727 | -138.9252 | -67.4159 | 135.8316 | 9.605 | 112.6774 | -69.4626
-1.7728 | -138.8978 | -67.7037 | 136.1285 | 9.6031 | 112.9789 | -69.4489
-1.773 | -138.9255 | -67.489 | 135.9046 | 9.6035 | 112.7503 | -69.4628
-1.7732 | -138.8982 | -67.3286 | 135.7533 | 9.6008 | 112.6036 | -69.4491
-1.7735 | -139.0085 | -67.3098 | 135.6977 | 9.6058 | 112.5297 | -69.5042
-1.7737 | -139.0362 | -67.2309 | 135.6096 | 9.6062 | 112.4369 | -69.5181
-1.7737 | -138.8712 | -67.2703 | 135.704 | 9.5969 | 112.5588 | -69.4356
-1.7739 | -138.8164 | -67.2126 | 135.6646 | 9.5927 | 112.5285 | -69.4082
-1.774 | -138.8716 | -67.2796 | 135.7132 | 9.595 | 112.5679 | -69.4358
-1.7741 | -138.9267 | -67.1571 | 135.5723 | 9.5977 | 112.4179 | -69.4633
-1.7744 | -139.0095 | -67.3298 | 135.7174 | 9.6008 | 112.5492 | -69.5047
-1.7745 | -138.9821 | -67.3822 | 135.7789 | 9.5985 | 112.6152 | -69.4911
-1.7748 | -138.8998 | -67.3134 | 135.7376 | 9.5927 | 112.5876 | -69.4499
-1.7748 | -138.9274 | -67.0123 | 135.4273 | 9.5939 | 112.2727 | -69.4637
-1.7751 | -139.0927 | -67.067 | 135.4269 | 9.6016 | 112.2447 | -69.5464
-1.7752 | -139.0928 | -67.27 | 135.6298 | 9.6013 | 112.4477 | -69.5464
-1.7753 | -139.038 | -67.4049 | 135.783 | 9.5974 | 112.61 | -69.519
-1.7755 | -138.9557 | -67.5758 | 135.9813 | 9.5916 | 112.8221 | -69.4778
-1.7758 | -139.1759 | -67.4018 | 135.7339 | 9.6028 | 112.5379 | -69.588
-1.7759 | -139.0111 | -67.4373 | 135.8244 | 9.5928 | 112.6559 | -69.5055
-1.7759 | -138.8461 | -67.2841 | 135.7262 | 9.5835 | 112.5852 | -69.423
-1.7762 | -139.0114 | -67.1942 | 135.5812 | 9.5912 | 112.4126 | -69.5057
-1.7764 | -138.9291 | -67.3435 | 135.7579 | 9.5854 | 112.603 | -69.4646
-1.7765 | -139.1218 | -67.6222 | 135.9724 | 9.5955 | 112.7854 | -69.5609
-1.7768 | -138.902 | -67.3365 | 135.7599 | 9.582 | 112.6096 | -69.451
-1.7769 | -139.0947 | -67.4499 | 135.8091 | 9.5921 | 112.6267 | -69.5473
-1.7772 | -139.095 | -67.7971 | 136.1562 | 9.5905 | 112.9737 | -69.5475
-1.7771 | -138.9849 | -67.3842 | 135.78 | 9.5847 | 112.6159 | -69.4924
-1.7773 | -139.0126 | -67.439 | 135.8256 | 9.5851 | 112.6568 | -69.5063
-1.7776 | -138.9853 | -67.0864 | 135.4821 | 9.5824 | 112.3178 | -69.4927
-1.7778 | -139.0406 | -67.229 | 135.6062 | 9.5844 | 112.4328 | -69.5203
-1.7778 | -139.0957 | -67.2328 | 135.5917 | 9.5871 | 112.4091 | -69.5478
-1.7781 | -139.0409 | -67.3701 | 135.7472 | 9.5828 | 112.5738 | -69.5204
-1.7782 | -138.9585 | -67.4049 | 135.8095 | 9.5774 | 112.6497 | -69.4793
-1.7784 | -139.1238 | -67.4759 | 135.8254 | 9.5856 | 112.6381 | -69.5619
-1.7786 | -139.0414 | -67.372 | 135.749 | 9.5802 | 112.5754 | -69.5207
-1.7787 | -139.2066 | -67.4409 | 135.7628 | 9.5887 | 112.5617 | -69.6033
-1.7789 | -139.1793 | -67.3339 | 135.6649 | 9.586 | 112.4683 | -69.5897
-1.7791 | -139.207 | -67.0899 | 135.4117 | 9.5868 | 112.2105 | -69.6035
-1.7793 | -139.1522 | -67.5431 | 135.8831 | 9.5825 | 112.6911 | -69.5761
-1.7793 | -139.1523 | -67.3778 | 135.7178 | 9.5821 | 112.5258 | -69.5761
-1.7795 | -139.1249 | -67.4365 | 135.7856 | 9.5798 | 112.5981 | -69.5625
-1.7798 | -139.2627 | -67.6141 | 135.9173 | 9.586 | 112.7068 | -69.6314
-1.7799 | -139.1804 | -67.5528 | 135.8834 | 9.5806 | 112.6867 | -69.5902
-1.7801 | -139.208 | -67.3935 | 135.7149 | 9.5814 | 112.5136 | -69.604
-1.7802 | -139.1532 | -67.2738 | 135.6135 | 9.5775 | 112.4213 | -69.5766
-1.7804 | -139.1809 | -67.0773 | 135.4078 | 9.5779 | 112.2109 | -69.5905
-1.7806 | -139.2361 | -67.507 | 135.8191 | 9.5803 | 112.6131 | -69.618
-1.7806 | -139.0711 | -67.1459 | 135.513 | 9.571 | 112.3345 | -69.5355
-1.7809 | -139.0989 | -67.2786 | 135.6364 | 9.571 | 112.4533 | -69.5494
-1.7811 | -139.1541 | -67.4712 | 135.8106 | 9.573 | 112.6182 | -69.5771
-1.7811 | -139.1542 | -67.4528 | 135.7922 | 9.5726 | 112.5998 | -69.5771
-1.7814 | -139.2095 | -67.2977 | 135.6186 | 9.5741 | 112.417 | -69.6048
-1.7816 | -139.2647 | -67.622 | 135.9245 | 9.5765 | 112.7138 | -69.6323
-1.7818 | -139.2374 | -67.2965 | 135.6081 | 9.5738 | 112.4019 | -69.6187
-1.7818 | -139.0999 | -67.3458 | 135.7033 | 9.5661 | 112.52 | -69.5499
-1.782 | -139.1826 | -67.3913 | 135.7212 | 9.5696 | 112.5241 | -69.5913
-1.7822 | -139.1003 | -67.6482 | 136.0055 | 9.5638 | 112.8221 | -69.5502
-1.7824 | -139.2381 | -67.5597 | 135.8711 | 9.5704 | 112.6648 | -69.619
-1.7826 | -139.3208 | -67.5588 | 135.8426 | 9.5738 | 112.6225 | -69.6604
-1.7826 | -139.2658 | -67.4041 | 135.7063 | 9.5708 | 112.4953 | -69.6329
-1.7829 | -139.2661 | -67.4187 | 135.7208 | 9.5696 | 112.5098 | -69.633
-1.783 | -139.2387 | -67.6536 | 135.9648 | 9.5673 | 112.7584 | -69.6193
-1.7833 | -139.2665 | -67.4602 | 135.7621 | 9.5673 | 112.551 | -69.6333
-1.7834 | -139.2391 | -67.2385 | 135.5496 | 9.5654 | 112.3431 | -69.6195
-1.7837 | -139.2394 | -67.6386 | 135.9496 | 9.5639 | 112.743 | -69.6197
-1.7837 | -139.1844 | -67.5762 | 135.9055 | 9.5608 | 112.7081 | -69.5922
-1.7839 | -139.3497 | -67.5481 | 135.8223 | 9.5685 | 112.5973 | -69.6749
-1.784 | -139.2673 | -67.7628 | 136.0645 | 9.5635 | 112.8533 | -69.6336
-1.7842 | -139.3499 | -67.5673 | 135.8414 | 9.5674 | 112.6164 | -69.675
-1.7844 | -139.2127 | -67.5921 | 135.912 | 9.5585 | 112.7099 | -69.6063
-1.7845 | -139.2403 | -67.5211 | 135.8318 | 9.5593 | 112.625 | -69.6202
-1.7847 | -139.3506 | -67.6756 | 135.9495 | 9.5643 | 112.7244 | -69.6753
-1.7849 | -139.3507 | -67.4485 | 135.7224 | 9.5636 | 112.4972 | -69.6754
-1.7851 | -139.461 | -67.5459 | 135.783 | 9.5686 | 112.5395 | -69.7305
-1.7852 | -139.351 | -67.6817 | 135.9555 | 9.5621 | 112.7303 | -69.6755
-1.7852 | -139.1586 | -67.3007 | 135.6386 | 9.5509 | 112.4455 | -69.5793
-1.7855 | -139.2414 | -67.2607 | 135.571 | 9.554 | 112.3641 | -69.6207
-1.7857 | -139.2691 | -67.4254 | 135.7265 | 9.5544 | 112.5149 | -69.6346
-1.7859 | -139.4619 | -67.6563 | 135.8931 | 9.564 | 112.6495 | -69.7309
-1.7862 | -139.4072 | -67.4204 | 135.6754 | 9.5594 | 112.4409 | -69.7036
-1.7862 | -139.2422 | -67.5707 | 135.8807 | 9.5502 | 112.6737 | -69.6211
-1.7863 | -139.1872 | -67.5545 | 135.8829 | 9.5467 | 112.685 | -69.5936
-1.7865 | -139.3525 | -67.2908 | 135.5641 | 9.5548 | 112.3387 | -69.6762
-1.7867 | -139.3251 | -67.5896 | 135.872 | 9.5525 | 112.6511 | -69.6626
-1.7869 | -139.3254 | -67.3812 | 135.6635 | 9.5514 | 112.4426 | -69.6627
-1.7871 | -139.4081 | -67.6146 | 135.8693 | 9.5549 | 112.6346 | -69.7041
-1.7873 | -139.5184 | -67.6489 | 135.8669 | 9.5599 | 112.6138 | -69.7592
-1.7874 | -139.3534 | -67.9164 | 136.1894 | 9.5503 | 112.9638 | -69.6767
-1.7876 | -139.2711 | -67.8745 | 136.1749 | 9.5445 | 112.963 | -69.6356
-1.7877 | -139.3813 | -67.9648 | 136.2285 | 9.5499 | 112.9983 | -69.6906
-1.788 | -139.409 | -67.6533 | 135.9077 | 9.5503 | 112.6729 | -69.7045
-1.788 | -139.3816 | -67.5709 | 135.8345 | 9.5484 | 112.6042 | -69.6908
-1.7882 | -139.3543 | -67.5608 | 135.8335 | 9.5457 | 112.6077 | -69.6772
-1.7884 | -139.437 | -67.7135 | 135.9586 | 9.5496 | 112.7191 | -69.7185
-1.7886 | -139.5198 | -67.7561 | 135.9736 | 9.5531 | 112.7203 | -69.7599
-1.7887 | -139.2998 | -67.5828 | 135.8736 | 9.5404 | 112.657 | -69.6499
-1.7888 | -139.3549 | -67.6446 | 135.9171 | 9.5427 | 112.6912 | -69.6775
-1.789 | -139.3002 | -67.4251 | 135.7158 | 9.5385 | 112.4991 | -69.6501
-1.7893 | -139.548 | -67.57 | 135.7781 | 9.5508 | 112.5201 | -69.774
-1.7894 | -139.4106 | -67.8204 | 136.0743 | 9.5428 | 112.8392 | -69.7053
-1.7895 | -139.4932 | -67.5752 | 135.8016 | 9.5466 | 112.5527 | -69.7466
-1.7898 | -139.6311 | -67.6821 | 135.8625 | 9.5528 | 112.5907 | -69.8155
-1.7898 | -139.411 | -67.3867 | 135.6405 | 9.5409 | 112.4053 | -69.7055
-1.79 | -139.5213 | -67.5995 | 135.8165 | 9.5455 | 112.563 | -69.7606
-1.7902 | -139.549 | -67.6143 | 135.8221 | 9.5463 | 112.5639 | -69.7745
-1.7904 | -139.7142 | -67.6982 | 135.8509 | 9.5544 | 112.5652 | -69.8571
-1.7905 | -139.4943 | -67.6158 | 135.8418 | 9.5413 | 112.5927 | -69.7472
-1.7908 | -139.5221 | -67.5119 | 135.7286 | 9.5417 | 112.475 | -69.761
-1.7909 | -139.4397 | -67.6477 | 135.8919 | 9.5364 | 112.652 | -69.7198
-1.791 | -139.4673 | -67.3968 | 135.6318 | 9.5375 | 112.3873 | -69.7336
-1.7913 | -139.3851 | -67.6158 | 135.8782 | 9.5314 | 112.6474 | -69.6925
-1.7913 | -139.4676 | -67.4693 | 135.7042 | 9.536 | 112.4596 | -69.7338
-1.7915 | -139.4404 | -67.4532 | 135.6972 | 9.533 | 112.4571 | -69.7202
-1.7917 | -139.3305 | -67.2627 | 135.5433 | 9.5261 | 112.3215 | -69.6653
-1.792 | -139.5234 | -67.7432 | 135.9595 | 9.5353 | 112.7056 | -69.7617
-1.792 | -139.4959 | -67.6787 | 135.9042 | 9.5338 | 112.6549 | -69.7479
-1.7922 | -139.4686 | -67.4883 | 135.7229 | 9.5311 | 112.4781 | -69.7343
-1.7923 | -139.5238 | -67.7113 | 135.9275 | 9.5334 | 112.6735 | -69.7619
-1.7924 | -139.5238 | -67.8028 | 136.019 | 9.533 | 112.765 | -69.7619
-1.7927 | -139.5792 | -67.6781 | 135.8758 | 9.5346 | 112.6126 | -69.7896
-1.7929 | -139.5519 | -67.5343 | 135.7411 | 9.5319 | 112.4825 | -69.7759
-1.793 | -139.3594 | -67.534 | 135.805 | 9.5208 | 112.5784 | -69.6797
-1.7933 | -139.5523 | -67.6863 | 135.893 | 9.53 | 112.6343 | -69.7761
-1.7933 | -139.4423 | -67.3692 | 135.6125 | 9.5235 | 112.3721 | -69.7212
-1.7935 | -139.5525 | -67.6444 | 135.851 | 9.5289 | 112.5923 | -69.7762
-1.7937 | -139.5802 | -67.6474 | 135.8448 | 9.5293 | 112.5814 | -69.7901
-1.7938 | -139.6079 | -67.7285 | 135.9166 | 9.5301 | 112.6487 | -69.8039
-1.7941 | -139.6632 | -67.6931 | 135.8628 | 9.5316 | 112.5856 | -69.8316
-1.7941 | -139.5532 | -67.779 | 135.9854 | 9.5255 | 112.7265 | -69.7766
-1.7944 | -139.636 | -67.6484 | 135.8272 | 9.5286 | 112.5545 | -69.818
-1.7945 | -139.4986 | -67.6563 | 135.8809 | 9.5206 | 112.6311 | -69.7493
-1.7948 | -139.6089 | -67.7291 | 135.9169 | 9.5252 | 112.6488 | -69.8044
-1.7949 | -139.609 | -67.6931 | 135.8809 | 9.5244 | 112.6127 | -69.8045
-1.7951 | -139.5817 | -67.5286 | 135.7255 | 9.5221 | 112.4619 | -69.7908
-1.7952 | -139.6369 | -67.3927 | 135.5712 | 9.5245 | 112.2984 | -69.8184
-1.7954 | -139.6921 | -67.8428 | 136.0029 | 9.5264 | 112.7208 | -69.8461
-1.7956 | -139.6923 | -67.6548 | 135.8148 | 9.5256 | 112.5328 | -69.8461
-1.7956 | -139.5547 | -67.7451 | 135.951 | 9.518 | 112.6918 | -69.7774
-1.7959 | -139.5825 | -67.8666 | 136.0632 | 9.518 | 112.7994 | -69.7913
-1.796 | -139.6652 | -67.6808 | 135.8498 | 9.5218 | 112.5723 | -69.8326
-1.7961 | -139.5553 | -67.8492 | 136.0549 | 9.515 | 112.7956 | -69.7777
-1.7964 | -139.8031 | -67.9608 | 136.0839 | 9.5276 | 112.7833 | -69.9016
-1.7966 | -139.6383 | -68.2276 | 136.4056 | 9.5173 | 113.1325 | -69.8192
-1.7969 | -139.8312 | -68.1264 | 136.2401 | 9.5265 | 112.9349 | -69.9156
-1.7968 | -139.556 | -68.0606 | 136.266 | 9.5116 | 113.0067 | -69.778
-1.7971 | -139.5838 | -67.8666 | 136.0628 | 9.5116 | 112.7988 | -69.7919
-1.7972 | -139.529 | -67.9426 | 136.157 | 9.5078 | 112.9022 | -69.7645
-1.7974 | -139.5291 | -67.8121 | 136.0265 | 9.5071 | 112.7716 | -69.7646
-1.7975 | -139.5568 | -67.6713 | 135.8765 | 9.5078 | 112.617 | -69.7784
-1.7977 | -139.7221 | -67.6324 | 135.7825 | 9.5159 | 112.4955 | -69.861
-1.798 | -139.915 | -67.6889 | 135.7747 | 9.5251 | 112.4555 | -69.9575
-1.798 | -139.6949 | -67.7754 | 135.9345 | 9.5129 | 112.6521 | -69.8474
-1.7982 | -139.695 | -67.4978 | 135.6569 | 9.5121 | 112.3744 | -69.8475
-1.7984 | -139.8054 | -67.7652 | 135.8875 | 9.5167 | 112.5866 | -69.9027
-1.7984 | -139.6953 | -67.6207 | 135.7797 | 9.511 | 112.4972 | -69.8476
-1.7984 | -139.6127 | -67.6402 | 135.8267 | 9.5064 | 112.5579 | -69.8064
-1.7991 | -139.5035 | -67.7456 | 135.9685 | 9.4965 | 112.718 | -69.7517
-1.8 | -139.587 | -67.738 | 135.9331 | 9.4962 | 112.6686 | -69.7935
-1.8007 | -139.6702 | -67.7393 | 135.9067 | 9.4975 | 112.6283 | -69.8351
-1.8016 | -139.5887 | -67.7944 | 135.9889 | 9.488 | 112.7242 | -69.7943
-1.8025 | -139.7823 | -67.5943 | 135.7243 | 9.4938 | 112.4273 | -69.8911
-1.8033 | -139.7556 | -67.4792 | 135.6181 | 9.4882 | 112.3255 | -69.8778
-1.8042 | -139.8391 | -68.1163 | 136.2274 | 9.4883 | 112.9209 | -69.9195
-1.8049 | -139.8674 | -67.8752 | 135.9768 | 9.4861 | 112.6656 | -69.9337
-1.8057 | -139.8682 | -67.8418 | 135.9432 | 9.482 | 112.6318 | -69.9341
-1.8066 | -139.9517 | -67.9695 | 136.043 | 9.4817 | 112.7177 | -69.9759
-1.8074 | -139.8976 | -68.0803 | 136.1719 | 9.4746 | 112.8556 | -69.9488
-1.8082 | -139.9809 | -67.9434 | 136.0072 | 9.4751 | 112.677 | -69.9905
-1.8091 | -140.1745 | -68.037 | 136.0363 | 9.4809 | 112.6738 | -70.0873
-1.8099 | -140.0653 | -67.7802 | 135.8159 | 9.4707 | 112.4716 | -70.0327
-1.8107 | -140.1212 | -68.3679 | 136.3849 | 9.4697 | 113.0314 | -70.0606
-1.8116 | -140.1222 | -67.8693 | 135.886 | 9.4648 | 112.5323 | -70.0611
-1.8124 | -140.1231 | -68.011 | 136.0274 | 9.4608 | 112.6736 | -70.0615
-1.8132 | -140.0963 | -68.1585 | 136.1838 | 9.4555 | 112.8344 | -70.0482
-1.8142 | -140.1524 | -68.3515 | 136.3581 | 9.4534 | 112.9994 | -70.0762
-1.8149 | -140.1807 | -68.0114 | 136.0086 | 9.4512 | 112.6451 | -70.0904
-1.8157 | -140.2917 | -68.0725 | 136.0327 | 9.4528 | 112.6507 | -70.1459
-1.8166 | -140.1551 | -68.3098 | 136.3155 | 9.4408 | 112.9564 | -70.0775
-1.8175 | -140.4312 | -68.4735 | 136.3872 | 9.4512 | 112.982 | -70.2156
-1.8183 | -140.4596 | -68.0536 | 135.9578 | 9.4486 | 112.5479 | -70.2298
-1.8191 | -140.4054 | -68.2209 | 136.1432 | 9.4416 | 112.7423 | -70.2027
-1.82 | -140.489 | -68.3419 | 136.2363 | 9.4413 | 112.8215 | -70.2445
-1.8208 | -140.5998 | -68.2779 | 136.1354 | 9.4437 | 112.7021 | -70.2999
-1.8215 | -140.3529 | -68.2462 | 136.186 | 9.4264 | 112.7938 | -70.1765
-1.8224 | -140.519 | -68.3429 | 136.2273 | 9.4307 | 112.8075 | -70.2595
-1.8233 | -140.6576 | -68.2526 | 136.0908 | 9.4338 | 112.6479 | -70.3288
-1.8241 | -140.4934 | -68.1361 | 136.0291 | 9.4204 | 112.6135 | -70.2467
-1.8249 | -140.7144 | -68.3899 | 136.2092 | 9.4284 | 112.7568 | -70.3572
-1.8258 | -140.6603 | -68.3229 | 136.1602 | 9.421 | 112.7169 | -70.3301
-1.8267 | -140.7163 | -68.4746 | 136.2933 | 9.4193 | 112.8405 | -70.3582
-1.8274 | -140.7721 | -68.6516 | 136.4517 | 9.4186 | 112.9896 | -70.3861
-1.8283 | -140.718 | -68.6209 | 136.439 | 9.4112 | 112.986 | -70.359
-1.8292 | -140.8016 | -68.5357 | 136.3259 | 9.411 | 112.859 | -70.4008
-1.8299 | -140.7749 | -68.6848 | 136.4839 | 9.4058 | 113.0215 | -70.3874
-1.8308 | -140.7483 | -68.7545 | 136.5625 | 9.4 | 113.1045 | -70.3741
-1.8315 | -140.8041 | -68.8985 | 136.6879 | 9.3993 | 113.2206 | -70.402
-1.8325 | -140.9703 | -68.9986 | 136.7326 | 9.4032 | 113.2376 | -70.4851
-1.8332 | -140.861 | -68.8566 | 136.627 | 9.3936 | 113.1502 | -70.4305
-1.834 | -140.8618 | -69.0529 | 136.8231 | 9.3896 | 113.3461 | -70.4309
-1.835 | -141.028 | -68.782 | 136.4968 | 9.3939 | 112.9921 | -70.514
-1.8358 | -141.0013 | -69.0944 | 136.8181 | 9.3884 | 113.3178 | -70.5007
-1.8366 | -140.8646 | -68.8561 | 136.6253 | 9.3769 | 113.1479 | -70.4323
-1.8374 | -140.9205 | -68.8149 | 136.5655 | 9.3755 | 113.0787 | -70.4603
-1.8383 | -141.2243 | -68.8444 | 136.4937 | 9.3873 | 112.9564 | -70.6121
-1.8392 | -141.0876 | -69.0312 | 136.7261 | 9.3755 | 113.2115 | -70.5438
-1.8399 | -141.171 | -68.9845 | 136.6516 | 9.3764 | 113.1231 | -70.5855
-1.8408 | -141.1994 | -68.9848 | 136.6424 | 9.3735 | 113.1092 | -70.5997
-1.8415 | -141.2828 | -69.0074 | 136.6372 | 9.3744 | 113.0901 | -70.6414
-1.8424 | -141.1186 | -69.1236 | 136.8082 | 9.3611 | 113.2884 | -70.5593
-1.8432 | -141.1195 | -69.271 | 136.9553 | 9.3568 | 113.4353 | -70.5598
-1.8442 | -141.3958 | -69.2309 | 136.8231 | 9.3667 | 113.2571 | -70.6979
-1.8449 | -141.1764 | -69.0977 | 136.763 | 9.3511 | 113.2336 | -70.5882
-1.8457 | -141.2323 | -69.1158 | 136.7625 | 9.3501 | 113.2237 | -70.6162
-1.8467 | -141.5636 | -69.2468 | 136.783 | 9.3634 | 113.1891 | -70.7818
-1.8473 | -141.3166 | -69.1446 | 136.7632 | 9.3467 | 113.2104 | -70.6583
-1.8482 | -141.3451 | -69.133 | 136.7421 | 9.3439 | 113.1846 | -70.6725
-1.849 | -141.3185 | -69.0749 | 136.6928 | 9.3381 | 113.1398 | -70.6592
-1.85 | -141.7049 | -69.2859 | 136.775 | 9.3539 | 113.1575 | -70.8525
-1.8507 | -141.4304 | -69.5225 | 137.1031 | 9.3358 | 113.5314 | -70.7152
-1.8516 | -141.624 | -69.6059 | 137.122 | 9.3419 | 113.518 | -70.812
-1.8523 | -141.5147 | -69.4665 | 137.019 | 9.3321 | 113.4332 | -70.7574
-1.8533 | -141.5983 | -69.5054 | 137.0301 | 9.3319 | 113.4303 | -70.7992
-1.854 | -141.5991 | -69.5228 | 137.0472 | 9.3283 | 113.4473 | -70.7996
-1.8549 | -141.6001 | -69.1282 | 136.6523 | 9.324 | 113.0523 | -70.8
-1.8558 | -141.7112 | -69.5304 | 137.0174 | 9.3253 | 113.3989 | -70.8556
-1.8566 | -141.7671 | -69.512 | 136.9804 | 9.3244 | 113.3526 | -70.8835
-1.8574 | -141.6579 | -69.5149 | 137.0197 | 9.3145 | 113.4101 | -70.8289
-1.8581 | -141.7687 | -69.4461 | 136.914 | 9.3169 | 113.2858 | -70.8844
-1.8591 | -141.7974 | -69.3772 | 136.8355 | 9.3134 | 113.2026 | -70.8987
-1.8599 | -141.8533 | -69.4984 | 136.9381 | 9.3124 | 113.2959 | -70.9266
-1.8607 | -141.7716 | -69.4991 | 136.966 | 9.3037 | 113.3374 | -70.8858
-1.8616 | -141.8276 | -69.3905 | 136.8387 | 9.3025 | 113.2008 | -70.9138
-1.8624 | -142.0487 | -69.5787 | 136.9532 | 9.3104 | 113.2784 | -71.0244
-1.8633 | -141.9396 | -69.8025 | 137.2134 | 9.2999 | 113.5568 | -70.9698
-1.864 | -141.8302 | -69.9361 | 137.3835 | 9.2908 | 113.7451 | -70.9151
-1.8649 | -141.9138 | -69.7579 | 137.1774 | 9.2906 | 113.5251 | -70.9569
-1.8658 | -141.9698 | -69.7093 | 137.1101 | 9.2893 | 113.4485 | -70.9849
-1.8666 | -141.9156 | -69.412 | 136.8309 | 9.2825 | 113.1783 | -70.9578
-1.8674 | -142.302 | -69.5258 | 136.8159 | 9.2989 | 113.0989 | -71.151
-1.8683 | -141.9726 | -69.7653 | 137.1652 | 9.277 | 113.5031 | -70.9863
-1.8691 | -142.0836 | -69.5261 | 136.889 | 9.279 | 113.2084 | -71.0418
-1.8699 | -142.0294 | -69.1127 | 136.4937 | 9.2722 | 112.8221 | -71.0147
-1.8707 | -142.0303 | -69.4152 | 136.7959 | 9.268 | 113.1241 | -71.0152
-1.8716 | -142.3341 | -69.3588 | 136.6382 | 9.2799 | 112.9159 | -71.167
-1.8724 | -142.2524 | -69.2979 | 136.6045 | 9.2716 | 112.8958 | -71.1262
-1.8732 | -142.0605 | -69.5797 | 136.9503 | 9.2575 | 113.2735 | -71.0303
-1.874 | -142.3092 | -69.7326 | 137.0203 | 9.2665 | 113.3021 | -71.1546
-1.8749 | -142.2826 | -70.0252 | 137.3218 | 9.2608 | 113.608 | -71.1413
-1.8756 | -142.2008 | -69.8561 | 137.1799 | 9.2529 | 113.4798 | -71.1004
-1.8765 | -142.2845 | -69.4982 | 136.7941 | 9.2528 | 113.0801 | -71.1422
-1.8774 | -142.4781 | -69.7407 | 136.9721 | 9.2589 | 113.2257 | -71.2391
-1.8782 | -142.2312 | -69.7889 | 137.1026 | 9.2418 | 113.3974 | -71.1156
-1.8789 | -142.5899 | -69.5954 | 136.7895 | 9.2574 | 113.0246 | -71.2949
-1.8799 | -142.4533 | -69.7638 | 137.0035 | 9.2452 | 113.2612 | -71.2267
-1.8808 | -142.6745 | -69.958 | 137.1239 | 9.2527 | 113.3448 | -71.3373
-1.8814 | -142.4275 | -69.8575 | 137.1058 | 9.2364 | 113.3679 | -71.2137
-1.8823 | -142.3734 | -69.8513 | 137.1176 | 9.2289 | 113.3887 | -71.1867
-1.8832 | -142.5946 | -69.7022 | 136.8948 | 9.2365 | 113.129 | -71.2973
-1.8839 | -142.6505 | -69.8892 | 137.0631 | 9.2359 | 113.2881 | -71.3252
-1.8849 | -142.6791 | -70.0507 | 137.2151 | 9.2328 | 113.4353 | -71.3395
-1.8859 | -142.7903 | -70.091 | 137.2183 | 9.2338 | 113.42 | -71.3951
-1.8866 | -142.7085 | -70.0952 | 137.2498 | 9.226 | 113.4651 | -71.3542
-1.8874 | -142.8196 | -69.9071 | 137.0247 | 9.2277 | 113.2214 | -71.4098
-1.8882 | -142.8755 | -69.9135 | 137.0124 | 9.2268 | 113.1998 | -71.4378
-1.8889 | -142.8488 | -69.9835 | 137.0913 | 9.2218 | 113.2832 | -71.4244
-1.8899 | -142.7947 | -70.1017 | 137.2276 | 9.2144 | 113.4284 | -71.3974
-1.8907 | -142.7956 | -69.9156 | 137.0412 | 9.2106 | 113.2419 | -71.3978
-1.8917 | -142.9894 | -70.1587 | 137.2197 | 9.216 | 113.3881 | -71.4947
-1.8924 | -142.7975 | -70.024 | 137.1489 | 9.2023 | 113.3494 | -71.3987
-1.8932 | -142.9085 | -70.1562 | 137.2441 | 9.2044 | 113.426 | -71.4543
-1.8939 | -142.9093 | -70.1175 | 137.2052 | 9.2009 | 113.3869 | -71.4547
-1.8949 | -142.9379 | -70.2902 | 137.3683 | 9.1975 | 113.5453 | -71.469
-1.8957 | -143.104 | -70.2101 | 137.2329 | 9.2025 | 113.3822 | -71.552
-1.8964 | -142.9947 | -70.2616 | 137.3208 | 9.1932 | 113.4884 | -71.4973
-1.8975 | -143.1336 | -70.222 | 137.2349 | 9.1953 | 113.3793 | -71.5668
-1.8982 | -143.1619 | -70.7336 | 137.7371 | 9.1933 | 113.8768 | -71.5809
-1.899 | -143.1077 | -70.7455 | 137.767 | 9.1867 | 113.9158 | -71.5538
-1.8999 | -143.0811 | -70.4812 | 137.5116 | 9.1811 | 113.6648 | -71.5405
-1.9007 | -143.1922 | -70.4903 | 137.4837 | 9.1828 | 113.6183 | -71.5961
-1.9015 | -143.1655 | -70.354 | 137.3563 | 9.1776 | 113.4953 | -71.5828
-1.9024 | -143.2216 | -70.4838 | 137.4674 | 9.1764 | 113.5971 | -71.6108
-1.9032 | -143.2225 | -70.7074 | 137.6907 | 9.1723 | 113.8202 | -71.6113
-1.904 | -143.2509 | -70.5782 | 137.552 | 9.17 | 113.6768 | -71.6255
-1.9048 | -143.2243 | -70.8381 | 137.8208 | 9.1648 | 113.9501 | -71.6121
-1.9056 | -143.2251 | -70.6399 | 137.6223 | 9.161 | 113.7514 | -71.6126
-1.9066 | -143.3364 | -70.8181 | 137.7634 | 9.162 | 113.874 | -71.6682
-1.9074 | -143.475 | -70.8374 | 137.7365 | 9.1655 | 113.824 | -71.7375
-1.9083 | -143.4209 | -70.726 | 137.6431 | 9.1585 | 113.7397 | -71.7104
-1.909 | -143.6145 | -70.6485 | 137.5011 | 9.1649 | 113.5653 | -71.8073
-1.91 | -143.3677 | -70.4005 | 137.3354 | 9.1475 | 113.4408 | -71.6838
-1.9107 | -143.6439 | -70.947 | 137.7898 | 9.1585 | 113.8492 | -71.8219
-1.9116 | -143.5622 | -70.7362 | 137.6062 | 9.1501 | 113.6792 | -71.7811
-1.9124 | -143.4255 | -70.6599 | 137.5755 | 9.1388 | 113.6713 | -71.7127
-1.9132 | -143.564 | -70.7495 | 137.6189 | 9.1423 | 113.6916 | -71.782
-1.914 | -143.5649 | -70.8839 | 137.753 | 9.1386 | 113.8255 | -71.7825
-1.9148 | -143.5658 | -71.0136 | 137.8824 | 9.1348 | 113.9548 | -71.7829
-1.9157 | -143.5944 | -71.3738 | 138.2331 | 9.1319 | 114.3007 | -71.7972
-1.9164 | -143.6503 | -71.1574 | 137.9981 | 9.1314 | 114.0564 | -71.8251
-1.9173 | -143.5961 | -71.1608 | 138.0195 | 9.1244 | 114.0868 | -71.7981
-1.9182 | -143.6798 | -71.146 | 137.9768 | 9.1244 | 114.0302 | -71.8399
-1.919 | -143.6256 | -71.1729 | 138.0218 | 9.1178 | 114.0842 | -71.8128
-1.9199 | -143.6265 | -70.9706 | 137.8192 | 9.1138 | 113.8814 | -71.8133
-1.9205 | -143.6273 | -71.0454 | 137.8937 | 9.1107 | 113.9559 | -71.8136
-1.9215 | -143.8763 | -71.2013 | 137.9666 | 9.1189 | 113.9873 | -71.9381
-1.9223 | -143.767 | -71.0235 | 137.8253 | 9.1095 | 113.8641 | -71.8835
-1.9231 | -143.8229 | -70.9418 | 137.7249 | 9.1087 | 113.7544 | -71.9115
-1.924 | -143.7964 | -71.1517 | 137.9437 | 9.1029 | 113.9776 | -71.8982
-1.9249 | -144.0177 | -71.0412 | 137.7594 | 9.1103 | 113.7564 | -72.0089
-1.9256 | -143.7982 | -71.2546 | 138.046 | 9.0955 | 114.0796 | -71.8991
-1.9265 | -143.9093 | -71.1472 | 137.9015 | 9.0972 | 113.9166 | -71.9547
-1.9273 | -143.8827 | -71.247 | 138.0102 | 9.0921 | 114.0298 | -71.9413
-1.9282 | -144.049 | -71.1936 | 137.9014 | 9.0963 | 113.8932 | -72.0245
-1.929 | -143.9947 | -71.6773 | 138.4032 | 9.0898 | 114.404 | -71.9974
-1.9299 | -144.0233 | -71.2186 | 137.9349 | 9.0872 | 113.9311 | -72.0116
-1.9306 | -144.0791 | -71.5631 | 138.2608 | 9.0867 | 114.2476 | -72.0396
-1.9315 | -143.9149 | -71.1557 | 137.9082 | 9.0738 | 113.9223 | -71.9575
-1.9323 | -144.0811 | -71.1048 | 137.8019 | 9.0787 | 113.7884 | -72.0405
-1.9333 | -144.2199 | -71.6919 | 138.3427 | 9.0812 | 114.306 | -72.11
-1.9341 | -144.1382 | -71.2618 | 137.9398 | 9.0732 | 113.9168 | -72.0691
-1.9348 | -144.1941 | -71.389 | 138.0484 | 9.0728 | 114.0161 | -72.097
-1.9357 | -144.1675 | -71.2689 | 137.9372 | 9.0673 | 113.9093 | -72.0837
-1.9365 | -144.196 | -71.2989 | 137.9577 | 9.0648 | 113.925 | -72.098
-1.9373 | -144.3346 | -71.7309 | 138.3435 | 9.0682 | 114.2877 | -72.1673
-1.938 | -144.2252 | -71.3285 | 137.9775 | 9.0592 | 113.94 | -72.1126
-1.939 | -144.4192 | -71.4369 | 138.0213 | 9.0646 | 113.9514 | -72.2096
-1.9398 | -144.3374 | -71.2873 | 137.8989 | 9.0566 | 113.8427 | -72.1687
-1.9407 | -144.5036 | -71.3837 | 137.9399 | 9.0612 | 113.856 | -72.2518
-1.9415 | -144.4219 | -71.6165 | 138.2 | 9.0533 | 114.1297 | -72.2109
-1.9424 | -144.4504 | -71.8581 | 138.4321 | 9.0508 | 114.357 | -72.2252
-1.9433 | -144.479 | -71.5067 | 138.0711 | 9.0479 | 113.9913 | -72.2395
-1.944 | -144.4798 | -71.5968 | 138.161 | 9.0446 | 114.081 | -72.2399
-1.9449 | -144.646 | -71.592 | 138.1008 | 9.0491 | 113.9931 | -72.323
-1.9457 | -144.6194 | -72.0294 | 138.547 | 9.0441 | 114.4438 | -72.3097
-1.9465 | -144.6479 | -71.8609 | 138.369 | 9.0415 | 114.2611 | -72.3239
-1.9472 | -144.6487 | -71.556 | 138.0639 | 9.0383 | 113.9557 | -72.3244
-1.9482 | -144.7048 | -71.8391 | 138.3283 | 9.0368 | 114.2108 | -72.3524
-1.949 | -144.6783 | -71.9492 | 138.4472 | 9.0314 | 114.3342 | -72.3391
-1.9498 | -144.624 | -71.5966 | 138.1127 | 9.025 | 114.0087 | -72.312
-1.9507 | -144.7628 | -71.8241 | 138.2939 | 9.0278 | 114.1668 | -72.3814
-1.9515 | -144.8188 | -72.0416 | 138.4928 | 9.027 | 114.3563 | -72.4094
-1.9523 | -144.7094 | -71.7946 | 138.2822 | 9.0181 | 114.164 | -72.3547
-1.9531 | -144.7931 | -71.9763 | 138.436 | 9.0184 | 114.3039 | -72.3965
-1.954 | -144.9319 | -72.206 | 138.6195 | 9.0212 | 114.4642 | -72.4659
-1.9548 | -144.7123 | -72.3389 | 138.8256 | 9.0067 | 114.7069 | -72.3561
-1.9556 | -144.9061 | -72.0018 | 138.4239 | 9.0126 | 114.2729 | -72.453
-1.9563 | -144.9344 | -71.9913 | 138.4039 | 9.0107 | 114.2482 | -72.4672
-1.9573 | -144.9355 | -72.4138 | 138.8261 | 9.0065 | 114.6702 | -72.4677
-1.9582 | -145.1018 | -72.23 | 138.5868 | 9.0107 | 114.4032 | -72.5509
-1.9589 | -144.9924 | -71.9077 | 138.301 | 9.0018 | 114.1356 | -72.4962
-1.9599 | -145.1589 | -72.6301 | 138.9679 | 9.0057 | 114.7748 | -72.5794
-1.9607 | -145.1046 | -72.4807 | 138.8366 | 8.9996 | 114.6525 | -72.5523
-1.9614 | -145.1881 | -72.3073 | 138.6354 | 9.0003 | 114.4373 | -72.5941
-1.9623 | -145.134 | -71.9489 | 138.295 | 8.9936 | 114.106 | -72.567
-1.9632 | -145.2727 | -72.4483 | 138.7482 | 8.9967 | 114.536 | -72.6364
-1.9641 | -145.2738 | -72.0704 | 138.3699 | 8.9925 | 114.1576 | -72.6369
-1.9648 | -145.1919 | -72.1385 | 138.4653 | 8.985 | 114.2666 | -72.596
-1.9656 | -145.2755 | -72.1173 | 138.4162 | 8.9856 | 114.2037 | -72.6377
-1.9665 | -145.3316 | -72.3172 | 138.5974 | 8.9846 | 114.3755 | -72.6658
-1.9672 | -145.3048 | -72.2636 | 138.5528 | 8.9799 | 114.3353 | -72.6524
-1.9681 | -145.3059 | -72.3937 | 138.6825 | 8.9757 | 114.4649 | -72.6529
-1.969 | -145.4722 | -72.4765 | 138.7099 | 8.9802 | 114.4645 | -72.7361
-1.9699 | -145.363 | -72.3744 | 138.6442 | 8.9704 | 114.417 | -72.6815
-1.9706 | -145.5016 | -72.2758 | 138.4994 | 8.9742 | 114.2491 | -72.7508
-1.9715 | -145.723 | -72.5839 | 138.7337 | 8.9815 | 114.4465 | -72.8615
-1.9723 | -145.5861 | -72.3954 | 138.5908 | 8.971 | 114.3264 | -72.7931
-1.9731 | -145.5595 | -72.9453 | 139.1496 | 8.9657 | 114.8896 | -72.7798
-1.974 | -145.5605 | -72.6725 | 138.8764 | 8.9619 | 114.6163 | -72.7803
-1.9749 | -145.8923 | -72.7978 | 138.8911 | 8.9744 | 114.5758 | -72.9461
-1.9757 | -145.6727 | -72.8915 | 139.058 | 8.9597 | 114.7793 | -72.8363
-1.9764 | -145.5081 | -72.7719 | 138.9933 | 8.9485 | 114.742 | -72.754
-1.9772 | -145.5642 | -72.8021 | 139.0048 | 8.9474 | 114.7441 | -72.7821
-1.9782 | -145.896 | -73.048 | 139.1401 | 8.9596 | 114.8241 | -72.948
-1.979 | -145.7315 | -73.1681 | 139.315 | 8.9481 | 115.0265 | -72.8657
-1.9797 | -145.8977 | -72.9163 | 139.0078 | 8.9529 | 114.6915 | -72.9489
-1.9806 | -145.8987 | -72.7204 | 138.8116 | 8.9491 | 114.4952 | -72.9493
-1.9815 | -145.817 | -72.6994 | 138.8178 | 8.941 | 114.515 | -72.9085
-1.9823 | -145.9557 | -72.9112 | 138.9834 | 8.9442 | 114.6574 | -72.9779
-1.9831 | -146.0393 | -72.43 | 138.4743 | 8.9448 | 114.1344 | -73.0197
-1.9839 | -145.93 | -72.9315 | 139.0123 | 8.9357 | 114.6906 | -72.965
-1.9848 | -145.9585 | -73.1937 | 139.265 | 8.9333 | 114.9385 | -72.9793
-1.9855 | -145.8491 | -72.9439 | 139.0516 | 8.9246 | 114.7435 | -72.9245
-1.9865 | -146.0707 | -73.0053 | 139.0392 | 8.9312 | 114.694 | -73.0354
-1.9874 | -146.2371 | -72.9336 | 138.912 | 8.9354 | 114.5391 | -73.1186
-1.9881 | -146.0175 | -73.2548 | 139.3064 | 8.9211 | 114.9702 | -73.0087
-1.9889 | -146.101 | -73.0584 | 139.0822 | 8.9218 | 114.732 | -73.0505
-1.9898 | -146.2674 | -73.3303 | 139.2986 | 8.9263 | 114.9207 | -73.1337
-1.9907 | -146.2132 | -73.2279 | 139.2143 | 8.9197 | 114.8454 | -73.1066
-1.9915 | -146.2693 | -73.2283 | 139.196 | 8.9186 | 114.8177 | -73.1347
-1.9923 | -146.2702 | -73.3084 | 139.2758 | 8.9152 | 114.8974 | -73.1351
-1.9932 | -146.3263 | -73.6298 | 139.5785 | 8.9141 | 115.1907 | -73.1632
-1.994 | -146.3273 | -73.3703 | 139.3186 | 8.9103 | 114.9307 | -73.1637
-1.9947 | -146.0801 | -73.1721 | 139.2028 | 8.8947 | 114.8562 | -73.04
-1.9956 | -146.4669 | -73.4807 | 139.3825 | 8.9103 | 114.9713 | -73.2335
-1.9965 | -146.4404 | -73.4027 | 139.3133 | 8.9048 | 114.9066 | -73.2202
-1.9973 | -146.3586 | -73.432 | 139.3699 | 8.8972 | 114.9768 | -73.1793
-1.998 | -146.3318 | -73.1883 | 139.1351 | 8.8929 | 114.7465 | -73.1659
-1.999 | -146.4708 | -73.2467 | 139.1472 | 8.8954 | 114.7354 | -73.2354
-1.9998 | -146.7749 | -73.5429 | 139.342 | 8.9071 | 114.8796 | -73.3874
-2.0006 | -146.3347 | -73.3549 | 139.3008 | 8.8816 | 114.9116 | -73.1674
-2.0016 | -146.6391 | -73.728 | 139.5724 | 8.8923 | 115.1326 | -73.3195
-2.0024 | -146.7227 | -73.5114 | 139.3279 | 8.893 | 114.8742 | -73.3613
-2.0031 | -146.5581 | -73.3706 | 139.242 | 8.8816 | 114.8156 | -73.2791
-2.0039 | -146.5315 | -73.3617 | 139.242 | 8.8765 | 114.82 | -73.2658
-2.0047 | -146.7805 | -73.9181 | 139.7154 | 8.8854 | 115.2519 | -73.3903
-2.0055 | -146.6987 | -73.5762 | 139.4007 | 8.8778 | 114.9509 | -73.3494
-2.0064 | -146.81 | -73.5186 | 139.306 | 8.8792 | 114.8377 | -73.405
-2.0073 | -146.811 | -73.6634 | 139.4505 | 8.8755 | 114.982 | -73.4055
-2.0081 | -146.619 | -73.3754 | 139.2265 | 8.8624 | 114.79 | -73.3095
-2.009 | -146.8405 | -73.6153 | 139.3926 | 8.8696 | 114.9192 | -73.4202
-2.0097 | -146.7862 | -73.9726 | 139.768 | 8.8635 | 115.3036 | -73.3931
-2.0106 | -146.8424 | -73.8421 | 139.6187 | 8.8625 | 115.145 | -73.4212
-2.0113 | -146.7605 | -73.7482 | 139.5521 | 8.8552 | 115.0921 | -73.3802
-2.0123 | -146.7891 | -73.7103 | 139.5047 | 8.8525 | 115.0398 | -73.3946
-2.0131 | -146.8728 | -73.7325 | 139.499 | 8.8529 | 115.0202 | -73.4364
-2.0139 | -146.9288 | -73.9422 | 139.69 | 8.8522 | 115.2019 | -73.4644
-2.0148 | -146.9574 | -73.7951 | 139.5334 | 8.8498 | 115.0405 | -73.4787
-2.0156 | -146.9031 | -73.9254 | 139.6818 | 8.8437 | 115.1979 | -73.4516
-2.0166 | -146.987 | -74.2212 | 139.9496 | 8.8434 | 115.4518 | -73.4935
-2.0174 | -147.0706 | -73.8383 | 139.5389 | 8.8441 | 115.0271 | -73.5353
-2.0181 | -146.9612 | -73.9012 | 139.6382 | 8.8352 | 115.1447 | -73.4806
-2.0189 | -147.1275 | -73.9007 | 139.5823 | 8.84 | 115.061 | -73.5638
-2.0197 | -147.0733 | -74.1759 | 139.8756 | 8.8339 | 115.3633 | -73.5367
-2.0206 | -147.1846 | -73.8004 | 139.463 | 8.8356 | 114.9322 | -73.5923
-2.0214 | -147.0201 | -74.4825 | 140.1999 | 8.824 | 115.6966 | -73.51
-2.0223 | -147.1038 | -74.2033 | 139.8928 | 8.8241 | 115.3755 | -73.5519
-2.0231 | -147.1599 | -74.4895 | 140.1603 | 8.8234 | 115.6337 | -73.5799
-2.0239 | -147.2159 | -74.1714 | 139.8235 | 8.8228 | 115.2875 | -73.608
-2.0246 | -147.134 | -74.5051 | 140.1845 | 8.8156 | 115.6622 | -73.567
-2.0256 | -147.3282 | -74.6128 | 140.2275 | 8.8208 | 115.6728 | -73.6641
-2.0263 | -147.136 | -74.7582 | 140.437 | 8.8082 | 115.9143 | -73.568
-2.0273 | -147.3852 | -74.4892 | 140.0849 | 8.8164 | 115.5207 | -73.6926
-2.0281 | -147.5792 | -74.3417 | 139.8727 | 8.8223 | 115.2762 | -73.7896
-2.0289 | -147.2492 | -74.6245 | 140.2655 | 8.8026 | 115.724 | -73.6246
-2.0298 | -147.333 | -74.4687 | 140.0818 | 8.8029 | 115.5263 | -73.6665
-2.0306 | -147.3063 | -74.6881 | 140.3101 | 8.7982 | 115.7591 | -73.6531
-2.0315 | -147.8037 | -74.5244 | 139.9806 | 8.8186 | 115.3467 | -73.9018
-2.0323 | -147.5013 | -74.6238 | 140.1808 | 8.8003 | 115.5973 | -73.7506
-2.0331 | -147.4195 | -75.0679 | 140.6522 | 8.7929 | 116.0823 | -73.7097
-2.034 | -147.6135 | -74.985 | 140.5046 | 8.7984 | 115.9023 | -73.8068
-2.0347 | -147.504 | -74.8161 | 140.3722 | 8.7902 | 115.7882 | -73.752
-2.0356 | -147.5602 | -74.8344 | 140.3718 | 8.789 | 115.7784 | -73.7801
-2.0363 | -147.5335 | -74.6721 | 140.2184 | 8.7846 | 115.6295 | -73.7667
-2.0373 | -147.5346 | -74.8104 | 140.3563 | 8.7803 | 115.7672 | -73.7673
-2.0381 | -147.6182 | -74.6436 | 140.1616 | 8.781 | 115.5586 | -73.8091
-2.0389 | -147.6191 | -74.9192 | 140.4369 | 8.7776 | 115.8337 | -73.8096
-2.0396 | -147.6751 | -74.9802 | 140.4793 | 8.7773 | 115.8667 | -73.8376
-2.0406 | -147.759 | -74.9467 | 140.4178 | 8.7771 | 115.7913 | -73.8795
-2.0415 | -147.6221 | -74.7644 | 140.2811 | 8.7667 | 115.6774 | -73.8111
-2.0422 | -147.6505 | -74.9486 | 140.4559 | 8.765 | 115.8474 | -73.8253
-2.0431 | -147.7067 | -75.1392 | 140.6277 | 8.7637 | 116.0099 | -73.8534
-2.044 | -147.7629 | -74.6467 | 140.1165 | 8.7628 | 115.4894 | -73.8814
-2.0447 | -147.9567 | -74.6664 | 140.0716 | 8.7692 | 115.4121 | -73.9784
-2.0456 | -147.7372 | -74.8423 | 140.3207 | 8.7544 | 115.6978 | -73.8686
-2.0464 | -148.069 | -74.9063 | 140.2741 | 8.7673 | 115.5959 | -74.0345
-2.0471 | -147.8217 | -75.1223 | 140.5725 | 8.7521 | 115.9356 | -73.9108
-2.0481 | -148.0985 | -75.2004 | 140.5583 | 8.7617 | 115.8753 | -74.0492
-2.0489 | -147.9892 | -74.8418 | 140.2362 | 8.7526 | 115.5713 | -73.9946
-2.0498 | -148.0178 | -74.7985 | 140.1833 | 8.7504 | 115.5137 | -74.0089
-2.0504 | -148.0737 | -74.98 | 140.3462 | 8.7503 | 115.6673 | -74.0368
-2.0514 | -148.0196 | -74.8111 | 140.1953 | 8.7437 | 115.5254 | -74.0098
-2.0522 | -147.9929 | -74.8933 | 140.2864 | 8.739 | 115.6209 | -73.9965
-2.053 | -148.0215 | -75.0298 | 140.4134 | 8.7368 | 115.7432 | -74.0107
-2.0539 | -148.1328 | -75.1358 | 140.4823 | 8.7385 | 115.7935 | -74.0664
-2.0549 | -148.2167 | -75.1065 | 140.425 | 8.7383 | 115.7223 | -74.1083
-2.0556 | -148.2727 | -74.9867 | 140.2866 | 8.738 | 115.5745 | -74.1363
-2.0563 | -148.0529 | -75.28 | 140.6531 | 8.7243 | 115.9777 | -74.0264
-2.0573 | -148.1643 | -75.0786 | 140.4146 | 8.7257 | 115.7206 | -74.0821
-2.0582 | -148.2756 | -75.2142 | 140.5131 | 8.7272 | 115.8005 | -74.1378
-2.0589 | -148.3592 | -75.5125 | 140.7835 | 8.7282 | 116.057 | -74.1796
-2.0597 | -148.305 | -75.6343 | 140.9234 | 8.7222 | 116.2059 | -74.1525
-2.0604 | -148.3334 | -75.4158 | 140.6954 | 8.7206 | 115.9732 | -74.1667
-2.0614 | -148.3345 | -75.354 | 140.6333 | 8.7164 | 115.9108 | -74.1673
-2.0622 | -148.3079 | -75.28 | 140.5681 | 8.7117 | 115.8502 | -74.1539
-2.063 | -148.3639 | -75.344 | 140.6135 | 8.7111 | 115.8861 | -74.182
-2.064 | -148.4754 | -75.7796 | 142.0119 | 8.7123 | 117.266 | -74.2377
-2.0647 | -148.3108 | -75.5385 | 140.8257 | 8.7013 | 116.1072 | -74.1554
-2.0655 | -148.4496 | -75.6528 | 140.8937 | 8.7047 | 116.1521 | -74.2248
-2.0662 | -148.4228 | -75.447 | 140.6968 | 8.7003 | 115.9597 | -74.2114
-2.0672 | -148.4515 | -75.4191 | 140.6594 | 8.6978 | 115.9174 | -74.2258
-2.068 | -148.4525 | -75.4689 | 140.7088 | 8.6942 | 115.9668 | -74.2262
-2.069 | -148.6191 | -75.4842 | 140.6686 | 8.6984 | 115.8988 | -74.3095
-2.0697 | -148.5647 | -75.6883 | 140.8908 | 8.6927 | 116.13 | -74.2824
-2.0705 | -148.5106 | -75.5866 | 140.8072 | 8.6865 | 116.0554 | -74.2553
-2.0713 | -148.5941 | -75.8158 | 141.0085 | 8.6875 | 116.2428 | -74.2971
-2.0722 | -148.5125 | -75.7555 | 140.9754 | 8.6797 | 116.2234 | -74.2562
-2.0731 | -148.7341 | -75.9082 | 141.0543 | 8.6867 | 116.2652 | -74.3671
-2.0739 | -148.6524 | -75.5009 | 140.6742 | 8.6792 | 115.8988 | -74.3262
-2.0748 | -148.7637 | -75.75 | 140.8862 | 8.681 | 116.0922 | -74.3819
-2.0756 | -148.7371 | -75.7519 | 140.897 | 8.6764 | 116.1075 | -74.3685
-2.0763 | -148.7655 | -75.3372 | 140.4728 | 8.6747 | 115.6786 | -74.3827
-2.0773 | -148.877 | -75.5401 | 140.6385 | 8.6759 | 115.8257 | -74.4385
-2.078 | -148.7951 | -75.9878 | 141.1135 | 8.669 | 116.3144 | -74.3975
-2.0789 | -148.7686 | -75.9575 | 141.0921 | 8.6638 | 116.2973 | -74.3843
-2.0797 | -148.7971 | -75.7127 | 140.8378 | 8.6619 | 116.0383 | -74.3985
-2.0806 | -148.9636 | -76.158 | 141.2276 | 8.6663 | 116.4003 | -74.4818
-2.0812 | -148.854 | -75.9979 | 141.104 | 8.6584 | 116.295 | -74.427
-2.0822 | -148.9379 | -76.2485 | 141.3266 | 8.6582 | 116.5037 | -74.4689
-2.083 | -149.0492 | -76.1441 | 141.1851 | 8.6603 | 116.3436 | -74.5246
-2.084 | -149.0778 | -76.0843 | 141.1158 | 8.6578 | 116.2695 | -74.5389
-2.0848 | -148.996 | -75.9771 | 141.0359 | 8.6506 | 116.2032 | -74.498
-2.0855 | -149.0245 | -76.1379 | 141.1872 | 8.6486 | 116.3498 | -74.5122
-2.0864 | -149.1358 | -76.2909 | 141.3031 | 8.6504 | 116.4471 | -74.5679
-2.0871 | -149.0815 | -76.1604 | 141.1907 | 8.6448 | 116.3438 | -74.5407
-2.0881 | -149.2205 | -76.0057 | 140.9896 | 8.6476 | 116.1195 | -74.6103
-2.0888 | -149.1111 | -76.1163 | 141.1367 | 8.6391 | 116.2849 | -74.5555
-2.0897 | -149.1397 | -76.0848 | 141.0957 | 8.6369 | 116.2391 | -74.5698
-2.0906 | -149.3062 | -76.0545 | 141.0099 | 8.6413 | 116.1255 | -74.6531
-2.0914 | -149.2795 | -75.8914 | 140.8557 | 8.6368 | 115.9757 | -74.6398
-2.0922 | -149.1978 | -76.2838 | 141.2753 | 8.6293 | 116.409 | -74.5989
-2.093 | -149.1435 | -76.3869 | 141.3965 | 8.6235 | 116.5392 | -74.5718
-2.0939 | -149.3928 | -76.2506 | 141.1771 | 8.6318 | 116.2783 | -74.6964
-2.0948 | -149.3387 | -76.2649 | 141.2094 | 8.6254 | 116.3196 | -74.6694
-2.0956 | -149.1741 | -76.1861 | 141.1855 | 8.6143 | 116.3231 | -74.5871
-2.0963 | -149.3405 | -76.2628 | 141.2067 | 8.6193 | 116.3167 | -74.6702
-2.0971 | -149.2862 | -76.3457 | 141.3077 | 8.6135 | 116.4267 | -74.6431
-2.098 | -149.4253 | -76.2476 | 141.1633 | 8.6163 | 116.2591 | -74.7126
-2.0988 | -149.4262 | -76.2489 | 141.1643 | 8.6131 | 116.2599 | -74.7131
-2.0998 | -149.5376 | -76.1294 | 141.0076 | 8.6145 | 116.0847 | -74.7688
-2.1005 | -149.4006 | -76.4943 | 141.4182 | 8.6048 | 116.5181 | -74.7003
-2.1013 | -149.5671 | -76.3281 | 141.1965 | 8.6095 | 116.2687 | -74.7835
-2.1021 | -149.3749 | -76.2046 | 141.1371 | 8.5971 | 116.2413 | -74.6874
-2.1031 | -149.7623 | -76.6983 | 141.5016 | 8.6114 | 116.5412 | -74.8812
-2.1039 | -149.7632 | -76.247 | 141.05 | 8.6082 | 116.0895 | -74.8816
-2.1046 | -149.5432 | -76.4262 | 141.3026 | 8.5951 | 116.3787 | -74.7716
-2.1056 | -149.6272 | -76.6599 | 141.5083 | 8.595 | 116.5704 | -74.8136
-2.1064 | -149.6833 | -76.856 | 141.6857 | 8.5945 | 116.7384 | -74.8417
-2.1071 | -149.6014 | -76.5539 | 141.4109 | 8.5874 | 116.4773 | -74.8007
-2.108 | -149.7404 | -76.9368 | 141.7474 | 8.5904 | 116.7907 | -74.8702
-2.1089 | -149.8243 | -76.8758 | 141.6585 | 8.5906 | 116.6878 | -74.9121
-2.1097 | -149.7148 | -76.8574 | 141.6766 | 8.5825 | 116.7241 | -74.8574
-2.1106 | -149.8262 | -77.1112 | 141.8932 | 8.584 | 116.9222 | -74.9131
-2.1115 | -149.9376 | -77.0576 | 141.8025 | 8.5858 | 116.8129 | -74.9688
-2.1122 | -149.7729 | -76.8117 | 141.6115 | 8.575 | 116.6494 | -74.8864
-2.1129 | -149.7737 | -76.5177 | 141.3172 | 8.5722 | 116.3549 | -74.8869
-2.1138 | -150.0783 | -76.7652 | 141.4632 | 8.5828 | 116.4501 | -75.0392
-2.1147 | -149.831 | -77.0235 | 141.8039 | 8.5676 | 116.8321 | -74.9155
-2.1155 | -149.9147 | -76.9785 | 141.731 | 8.5684 | 116.7452 | -74.9574
-2.1163 | -149.9157 | -76.8922 | 141.6444 | 8.5649 | 116.6584 | -74.9579
-2.1171 | -149.9718 | -76.599 | 141.3325 | 8.5644 | 116.3372 | -74.9859
-2.118 | -150.0832 | -76.8812 | 141.5776 | 8.5662 | 116.5637 | -75.0416
-2.1188 | -150.0014 | -77.0114 | 141.735 | 8.5588 | 116.7348 | -75.0007
-2.1196 | -150.0299 | -77.1071 | 141.8212 | 8.5573 | 116.8163 | -75.0149
-2.1206 | -150.0587 | -77.1582 | 141.8627 | 8.5546 | 116.853 | -75.0293
-2.1214 | -150.1149 | -77.363 | 142.0488 | 8.5537 | 117.0297 | -75.0574
-2.1222 | -150.2814 | -77.1205 | 141.7508 | 8.5584 | 116.7039 | -75.1407
-2.1229 | -150.0613 | -77.0822 | 141.7859 | 8.5454 | 116.7756 | -75.0307
-2.1238 | -150.1728 | -77.0023 | 141.6688 | 8.5469 | 116.64 | -75.0864
-2.1247 | -150.2842 | -77.0966 | 141.726 | 8.5487 | 116.6786 | -75.1421
-2.1255 | -150.1472 | -77.166 | 141.841 | 8.5391 | 116.8165 | -75.0736
-2.1264 | -150.2587 | -77.5362 | 142.1741 | 8.5406 | 117.131 | -75.1293
-2.1272 | -150.2596 | -77.1362 | 141.7738 | 8.5374 | 116.7305 | -75.1298
-2.128 | -150.4261 | -77.1103 | 141.6924 | 8.5421 | 116.6214 | -75.213
-2.1287 | -150.2338 | -77.1543 | 141.8005 | 8.5302 | 116.7615 | -75.1169
-2.1297 | -150.3729 | -77.3535 | 141.9533 | 8.5327 | 116.8911 | -75.1865
-2.1305 | -150.3739 | -77.1188 | 141.7183 | 8.5296 | 116.656 | -75.1869
-2.1313 | -150.3749 | -77.2127 | 141.8118 | 8.5262 | 116.7494 | -75.1874
-2.1322 | -150.6243 | -77.5496 | 142.0656 | 8.5344 | 116.9616 | -75.3121
-2.133 | -150.5148 | -77.1724 | 141.7249 | 8.5261 | 116.6391 | -75.2574
-2.1339 | -150.4606 | -77.3347 | 141.9053 | 8.5202 | 116.8285 | -75.2303
-2.1346 | -150.4339 | -77.4398 | 142.0193 | 8.5158 | 116.9469 | -75.217
-2.1355 | -150.5178 | -77.7342 | 142.2857 | 8.5163 | 117.1994 | -75.2589
-2.1364 | -150.5464 | -77.6359 | 142.1779 | 8.5142 | 117.0868 | -75.2732
-2.1372 | -150.6853 | -77.176 | 141.6717 | 8.5175 | 116.5574 | -75.3427
-2.138 | -150.6587 | -77.7243 | 142.2288 | 8.5128 | 117.119 | -75.3294
-2.1389 | -150.6321 | -77.5601 | 142.0735 | 8.5082 | 116.9681 | -75.3161
-2.1397 | -150.7159 | -77.7611 | 142.2466 | 8.5089 | 117.1273 | -75.3579
-2.1405 | -150.6892 | -77.7052 | 142.1996 | 8.5046 | 117.0847 | -75.3446
-2.1414 | -150.7455 | -77.9759 | 142.4515 | 8.5035 | 117.3273 | -75.3727
-2.1422 | -150.7465 | -77.9003 | 142.3756 | 8.5001 | 117.2511 | -75.3733
-2.143 | -150.7474 | -77.7714 | 142.2464 | 8.4973 | 117.1218 | -75.3737
-2.1439 | -150.7761 | -77.9311 | 142.3965 | 8.4949 | 117.2672 | -75.388
-2.1447 | -150.8046 | -77.705 | 142.1609 | 8.4931 | 117.0268 | -75.4023
-2.1455 | -150.7779 | -77.7207 | 142.1855 | 8.4888 | 117.0558 | -75.389
-2.1463 | -150.9169 | -77.7933 | 142.2118 | 8.4921 | 117.059 | -75.4584
-2.1473 | -150.918 | -77.957 | 142.3751 | 8.4882 | 117.2221 | -75.459
-2.1479 | -150.974 | -77.78 | 142.1794 | 8.4883 | 117.0171 | -75.487
-2.1488 | -150.975 | -77.8467 | 142.2458 | 8.4849 | 117.0833 | -75.4875
-2.1496 | -150.7828 | -78.0084 | 142.4716 | 8.4726 | 117.3411 | -75.3914
-2.1504 | -151.0598 | -77.8074 | 142.1782 | 8.4823 | 117.0016 | -75.5299
-2.1513 | -151.1436 | -77.9306 | 142.2735 | 8.4828 | 117.0829 | -75.5718
-2.1522 | -151.1447 | -78.0292 | 142.3717 | 8.4792 | 117.1809 | -75.5724
-2.153 | -151.1181 | -77.6489 | 142.0003 | 8.4749 | 116.814 | -75.559
-2.1539 | -151.202 | -77.6925 | 142.0159 | 8.4751 | 116.8156 | -75.601
-2.1546 | -151.1751 | -77.9506 | 142.283 | 8.4713 | 117.0871 | -75.5876
-2.1554 | -151.0933 | -77.9373 | 142.297 | 8.4644 | 117.1148 | -75.5466
-2.1563 | -151.3428 | -77.7859 | 142.0624 | 8.4723 | 116.8386 | -75.6714
-2.1572 | -151.1506 | -77.7128 | 142.0534 | 8.46 | 116.8616 | -75.5753
-2.158 | -151.3172 | -77.7617 | 142.0467 | 8.4646 | 116.8272 | -75.6586
-2.1588 | -151.3458 | -77.7926 | 142.0681 | 8.4626 | 116.8438 | -75.6729
-2.1595 | -151.319 | -78.1135 | 142.3979 | 8.4585 | 117.1781 | -75.6595
-2.1604 | -151.2924 | -78.1836 | 142.4769 | 8.4539 | 117.2615 | -75.6462
-2.1613 | -151.4591 | -78.2288 | 142.4665 | 8.4583 | 117.2233 | -75.7296
-2.1622 | -151.4602 | -78.3278 | 142.5652 | 8.4547 | 117.3218 | -75.7301
-2.163 | -151.3231 | -78.1789 | 142.462 | 8.4452 | 117.2414 | -75.6616
-2.1638 | -151.4345 | -78.1977 | 142.4436 | 8.4473 | 117.2046 | -75.7172
-2.1646 | -151.3802 | -78.2698 | 142.5338 | 8.4417 | 117.3038 | -75.6901
-2.1655 | -151.5469 | -78.1731 | 142.3816 | 8.4458 | 117.1237 | -75.7735
-2.1663 | -151.4651 | -78.3418 | 142.5775 | 8.4389 | 117.3334 | -75.7325
-2.1671 | -151.5212 | -78.5815 | 142.7985 | 8.4384 | 117.545 | -75.7606
-2.1679 | -151.4118 | -78.5743 | 142.8278 | 8.43 | 117.5925 | -75.7059
-2.1688 | -151.5509 | -78.2031 | 142.4102 | 8.4331 | 117.1518 | -75.7754
-2.1696 | -151.4414 | -78.6348 | 142.8784 | 8.425 | 117.6382 | -75.7207
-2.1703 | -151.5803 | -78.4085 | 142.6058 | 8.4286 | 117.3425 | -75.7901
-2.1713 | -151.7195 | -78.2496 | 142.4005 | 8.4311 | 117.114 | -75.8597
-2.1721 | -151.61 | -78.1276 | 142.315 | 8.423 | 117.0467 | -75.805
-2.173 | -151.8319 | -78.2541 | 142.3676 | 8.4299 | 117.0622 | -75.916
-2.1738 | -151.7225 | -78.7064 | 142.8563 | 8.4215 | 117.5693 | -75.8612
-2.1747 | -151.7787 | -78.5372 | 142.6684 | 8.4208 | 117.3719 | -75.8894
-2.1755 | -151.7797 | -78.4173 | 142.5482 | 8.4178 | 117.2516 | -75.8898
-2.1763 | -151.753 | -78.2848 | 142.4246 | 8.4135 | 117.1324 | -75.8765
-2.1771 | -151.9473 | -78.3769 | 142.4519 | 8.4191 | 117.1274 | -75.9736
-2.178 | -151.8103 | -78.2722 | 142.3929 | 8.4094 | 117.0912 | -75.9051
-2.1787 | -151.7559 | -78.1183 | 142.2571 | 8.4042 | 116.9645 | -75.8779
-2.1796 | -151.9503 | -78.4356 | 142.5096 | 8.4095 | 117.1846 | -75.9751
-2.1804 | -151.9787 | -78.3765 | 142.441 | 8.408 | 117.1112 | -75.9894
-2.1814 | -152.1456 | -78.184 | 142.1929 | 8.4118 | 116.8353 | -76.0728
-2.1821 | -151.9256 | -78.3003 | 142.3825 | 8.399 | 117.0616 | -75.9628
-2.1829 | -151.9265 | -78.0868 | 142.1687 | 8.396 | 116.8476 | -75.9633
-2.1838 | -151.9552 | -78.0788 | 142.1512 | 8.3937 | 116.8253 | -75.9776
-2.1846 | -151.9562 | -78.663 | 142.735 | 8.3907 | 117.409 | -75.9781
-2.1853 | -151.9018 | -78.7373 | 142.8275 | 8.3855 | 117.5105 | -75.9509
-2.1863 | -151.9306 | -78.8945 | 143.9751 | 8.3829 | 118.6533 | -75.9653
-2.1871 | -151.9592 | -78.6906 | 142.7616 | 8.3812 | 117.4351 | -75.9796
-2.1879 | -152.0153 | -78.8931 | 142.9454 | 8.3807 | 117.6095 | -76.0077
-2.1889 | -152.1546 | -78.9893 | 142.9952 | 8.3833 | 117.6361 | -76.0773
-2.1897 | -152.1279 | -78.7854 | 142.8002 | 8.379 | 117.4455 | -76.064
-2.1904 | -152.0183 | -78.5136 | 142.5649 | 8.3713 | 117.2285 | -76.0092
-2.1913 | -152.047 | -78.7945 | 142.8363 | 8.3693 | 117.4951 | -76.0235
-2.1922 | -152.2138 | -79.0514 | 143.0376 | 8.3733 | 117.6686 | -76.1069
-2.1929 | -152.187 | -79.0787 | 143.0738 | 8.3694 | 117.7093 | -76.0935
-2.1938 | -152.3537 | -79.0949 | 143.0344 | 8.3737 | 117.6421 | -76.1769
-2.1946 | -152.2719 | -78.8686 | 142.8354 | 8.3667 | 117.4567 | -76.136
-2.1954 | -152.3005 | -79.0168 | 142.9741 | 8.365 | 117.5907 | -76.1502
-2.1964 | -152.2187 | -79.0168 | 143.0013 | 8.3577 | 117.6315 | -76.1094
-2.197 | -152.1919 | -78.738 | 142.7315 | 8.354 | 117.3662 | -76.0959
-2.1981 | -152.4417 | -78.9806 | 142.8908 | 8.3613 | 117.4838 | -76.2209
-2.1988 | -152.3321 | -78.9515 | 142.8982 | 8.3536 | 117.5095 | -76.1661
-2.1996 | -152.195 | -79.0418 | 143.0342 | 8.3443 | 117.6684 | -76.0975
-2.2003 | -152.4444 | -79.1309 | 143.0402 | 8.353 | 117.6328 | -76.2222
-2.2012 | -152.2522 | -78.8905 | 142.8639 | 8.3407 | 117.4885 | -76.1261
-2.2021 | -152.336 | -79.0954 | 143.0408 | 8.3412 | 117.6515 | -76.168
-2.203 | -152.3647 | -79.2619 | 143.1978 | 8.3393 | 117.8037 | -76.1823
-2.2039 | -152.421 | -79.1735 | 143.0906 | 8.3383 | 117.6871 | -76.2105
-2.2046 | -152.6429 | -79.0709 | 142.914 | 8.3456 | 117.4736 | -76.3214
-2.2054 | -152.3952 | -79.3281 | 143.2538 | 8.3314 | 117.8546 | -76.1976
-2.2062 | -152.2857 | -79.1399 | 143.1021 | 8.3235 | 117.7212 | -76.1428
-2.2071 | -152.4249 | -79.4085 | 143.3243 | 8.3263 | 117.9201 | -76.2125
-2.2079 | -152.5087 | -79.4535 | 143.3414 | 8.3271 | 117.9232 | -76.2544
-2.2087 | -152.3715 | -79.0827 | 143.0163 | 8.3179 | 117.621 | -76.1858
-2.2096 | -152.5659 | -79.138 | 143.0068 | 8.3234 | 117.5791 | -76.283
-2.2104 | -152.5946 | -79.3956 | 143.2548 | 8.3215 | 117.8224 | -76.2973
-2.2112 | -152.6231 | -79.366 | 143.2157 | 8.3198 | 117.7785 | -76.3116
-2.212 | -152.5136 | -79.3665 | 143.2527 | 8.3119 | 117.8338 | -76.2568
-2.2129 | -152.487 | -79.2905 | 143.1856 | 8.3075 | 117.7711 | -76.2435
-2.2137 | -152.5433 | -79.6486 | 143.5249 | 8.3068 | 118.1011 | -76.2716
-2.2146 | -152.71 | -79.8662 | 143.687 | 8.3111 | 118.2353 | -76.355
-2.2155 | -152.7663 | -79.6327 | 143.4347 | 8.3104 | 117.9736 | -76.3832
-2.2163 | -152.795 | -79.617 | 143.4094 | 8.3084 | 117.9436 | -76.3975
-2.217 | -152.7129 | -79.5166 | 143.3364 | 8.3021 | 117.8842 | -76.3565
-2.2178 | -152.6586 | -79.422 | 143.2599 | 8.2967 | 117.8168 | -76.3293
-2.2188 | -152.936 | -79.4645 | 143.2099 | 8.3057 | 117.7206 | -76.468
-2.2196 | -152.8265 | -79.4868 | 143.2687 | 8.2975 | 117.7976 | -76.4133
-2.2205 | -152.7447 | -79.5592 | 143.3684 | 8.2906 | 117.911 | -76.3723
-2.2213 | -152.9114 | -79.698 | 143.4516 | 8.2952 | 117.9664 | -76.4557
-2.2222 | -153.023 | -79.3991 | 143.1155 | 8.2967 | 117.6117 | -76.5115
-2.2229 | -153.1344 | -79.5742 | 143.2535 | 8.299 | 117.7311 | -76.5672
-2.2236 | -152.8313 | -79.7492 | 143.5295 | 8.2827 | 118.0576 | -76.4157
-2.2246 | -152.943 | -79.5783 | 143.3214 | 8.284 | 117.8309 | -76.4715
-2.2254 | -153.0821 | -79.7121 | 143.4088 | 8.2873 | 117.8951 | -76.5411
-2.2262 | -152.9449 | -79.6107 | 143.3532 | 8.2782 | 117.8623 | -76.4725
-2.2269 | -153.1944 | -79.8842 | 143.5435 | 8.2868 | 118.0111 | -76.5972
-2.228 | -153.1681 | -79.6164 | 143.2845 | 8.2816 | 117.7565 | -76.584
-2.2288 | -153.0862 | -79.8426 | 143.538 | 8.275 | 118.0236 | -76.5431
-2.2295 | -152.9765 | -79.4602 | 143.1921 | 8.2674 | 117.696 | -76.4883
-2.2305 | -153.0605 | -80.0389 | 143.7428 | 8.2677 | 118.2327 | -76.5303
-2.2313 | -153.1997 | -79.7813 | 143.4388 | 8.2707 | 117.9056 | -76.5998
-2.232 | -153.2282 | -79.7022 | 143.3502 | 8.2693 | 117.8122 | -76.6141
-2.2329 | -153.2292 | -79.937 | 143.5847 | 8.2662 | 118.0465 | -76.6146
-2.2338 | -153.3961 | -80.0739 | 143.666 | 8.2702 | 118.1 | -76.698
-2.2346 | -153.3142 | -79.9376 | 143.557 | 8.2636 | 118.0046 | -76.6571
-2.2354 | -153.3427 | -80.0846 | 143.6945 | 8.262 | 118.1373 | -76.6714
-2.2363 | -153.3715 | -80.1483 | 143.7486 | 8.2598 | 118.1867 | -76.6857
-2.237 | -153.317 | -79.8817 | 143.5001 | 8.255 | 117.9473 | -76.6585
-2.2379 | -153.3734 | -80.3035 | 143.9031 | 8.2541 | 118.3409 | -76.6867
-2.2386 | -153.4019 | -80.2226 | 143.8127 | 8.2527 | 118.2458 | -76.7009
-2.2396 | -153.403 | -80.3422 | 143.932 | 8.2493 | 118.3648 | -76.7015
-2.2403 | -153.3486 | -80.4849 | 144.0928 | 8.2442 | 118.5347 | -76.6743
-2.2412 | -153.4879 | -80.2879 | 143.8494 | 8.247 | 118.2681 | -76.7439
-2.242 | -153.6546 | -80.5559 | 144.0618 | 8.2516 | 118.4527 | -76.8273
-2.243 | -153.6005 | -80.4099 | 143.9338 | 8.2457 | 118.3338 | -76.8002
-2.2437 | -153.4909 | -80.1716 | 143.7321 | 8.2379 | 118.1503 | -76.7454
-2.2445 | -153.5747 | -80.2943 | 143.8268 | 8.2388 | 118.231 | -76.7874
-2.2455 | -153.6864 | -80.5382 | 144.0335 | 8.2403 | 118.4191 | -76.8432
-2.2463 | -153.5769 | -80.377 | 143.9088 | 8.2323 | 118.3126 | -76.7885
-2.247 | -153.6607 | -80.5142 | 144.0181 | 8.2334 | 118.408 | -76.8303
-2.2478 | -153.634 | -80.4754 | 143.9882 | 8.2293 | 118.3825 | -76.817
-2.2488 | -153.718 | -80.5428 | 144.0276 | 8.2296 | 118.4079 | -76.859
-2.2495 | -153.7465 | -80.6488 | 144.1241 | 8.2283 | 118.4997 | -76.8732
-2.2503 | -153.7475 | -80.4348 | 143.9097 | 8.2252 | 118.2851 | -76.8738
-2.2513 | -153.8039 | -80.3027 | 143.7588 | 8.2243 | 118.1248 | -76.902
-2.2521 | -153.722 | -80.7457 | 144.2291 | 8.2177 | 118.6088 | -76.861
-2.2529 | -153.7782 | -80.2559 | 143.7206 | 8.2174 | 118.0909 | -76.8891
-2.2537 | -153.7516 | -80.4715 | 143.9451 | 8.213 | 118.3198 | -76.8758
-2.2546 | -153.8079 | -80.4904 | 143.9452 | 8.2124 | 118.3105 | -76.904
-2.2554 | -154.0023 | -80.4897 | 143.8797 | 8.2181 | 118.2127 | -77.0011
-2.2562 | -153.9204 | -80.4356 | 143.8529 | 8.2114 | 118.1995 | -76.9602
-2.2571 | -154.032 | -80.7694 | 144.1495 | 8.2132 | 118.4775 | -77.016
-2.258 | -153.9501 | -80.8039 | 144.2113 | 8.2064 | 118.5529 | -76.9751
-2.2588 | -154.0617 | -80.5704 | 143.9406 | 8.2082 | 118.2636 | -77.0309
-2.2595 | -154.0072 | -80.7457 | 144.1341 | 8.2035 | 118.4662 | -77.0036
-2.2604 | -154.0084 | -80.8302 | 144.2182 | 8.2001 | 118.5501 | -77.0042
-2.2611 | -153.9816 | -80.7396 | 144.1365 | 8.1963 | 118.4729 | -76.9908
-2.262 | -154.1485 | -80.6068 | 143.9481 | 8.2003 | 118.2566 | -77.0743
-2.263 | -154.2326 | -81.1744 | 144.4876 | 8.2004 | 118.7822 | -77.1163
-2.2638 | -154.123 | -81.0915 | 144.4413 | 8.193 | 118.7541 | -77.0615
-2.2645 | -154.1515 | -80.9354 | 144.2757 | 8.1916 | 118.5838 | -77.0757
-2.2653 | -154.1525 | -80.8671 | 144.207 | 8.1886 | 118.5149 | -77.0763
-2.2662 | -154.2365 | -80.8783 | 144.1902 | 8.1892 | 118.4842 | -77.1182
-2.2671 | -154.2099 | -80.7667 | 144.0875 | 8.1849 | 118.3859 | -77.1049
-2.2678 | -154.2937 | -80.7425 | 144.0354 | 8.186 | 118.3198 | -77.1468
-2.2686 | -154.4052 | -80.9471 | 144.2028 | 8.1878 | 118.4686 | -77.2026
-2.2696 | -154.434 | -80.5791 | 143.8252 | 8.1857 | 118.0862 | -77.217
-2.2704 | -154.3797 | -80.7254 | 143.9896 | 8.1805 | 118.2597 | -77.1898
-2.2713 | -154.4914 | -81.2743 | 144.5013 | 8.182 | 118.7527 | -77.2457
-2.2721 | -154.4094 | -81.1785 | 144.4328 | 8.1756 | 118.6979 | -77.2047
-2.2729 | -154.5762 | -80.879 | 144.0777 | 8.1801 | 118.315 | -77.2881
-2.2737 | -154.4667 | -81.112 | 144.3472 | 8.1721 | 118.6028 | -77.2333
-2.2745 | -154.5229 | -80.9835 | 144.2 | 8.1718 | 118.4461 | -77.2615
-2.2755 | -154.4964 | -80.8289 | 144.0542 | 8.1673 | 118.3048 | -77.2482
-2.2763 | -154.6356 | -81.0022 | 144.1811 | 8.1705 | 118.4085 | -77.3178
-2.277 | -154.5813 | -80.6496 | 143.8466 | 8.1653 | 118.0831 | -77.2906
-2.2778 | -154.5269 | -81.1389 | 144.354 | 8.1601 | 118.5995 | -77.2635
-2.2787 | -154.6385 | -81.0962 | 144.2741 | 8.1619 | 118.501 | -77.3193
-2.2796 | -154.6119 | -81.127 | 144.3138 | 8.1577 | 118.5451 | -77.306
-2.2803 | -154.6682 | -81.2525 | 144.4205 | 8.1573 | 118.6425 | -77.3341
-2.2812 | -154.7798 | -80.9076 | 144.0384 | 8.1591 | 118.2418 | -77.3899
-2.2819 | -154.8636 | -81.2378 | 144.3407 | 8.1602 | 118.5301 | -77.4318
-2.2829 | -154.616 | -81.3929 | 144.5783 | 8.1461 | 118.809 | -77.308
-2.2837 | -154.9763 | -81.4535 | 144.5188 | 8.1588 | 118.6894 | -77.4882
-2.2847 | -154.8393 | -81.24 | 144.351 | 8.1494 | 118.5445 | -77.4196
-2.2853 | -154.6466 | -81.3662 | 144.5414 | 8.1387 | 118.767 | -77.3233
-2.2862 | -154.8135 | -81.1092 | 144.2288 | 8.1429 | 118.4266 | -77.4067
-2.2872 | -155.2293 | -81.035 | 144.016 | 8.1575 | 118.1445 | -77.6146
-2.288 | -154.8986 | -81.4591 | 144.5503 | 8.1403 | 118.7339 | -77.4493
-2.2887 | -154.9547 | -81.2716 | 144.3441 | 8.1402 | 118.5183 | -77.4774
-2.2895 | -155.0111 | -81.3776 | 144.4313 | 8.1396 | 118.5962 | -77.5055
-2.2904 | -155.0397 | -81.1041 | 144.1483 | 8.1378 | 118.3083 | -77.5199
-2.2912 | -155.0131 | -81.377 | 144.4301 | 8.1338 | 118.5946 | -77.5065
-2.292 | -154.9864 | -81.2426 | 144.3046 | 8.1298 | 118.4735 | -77.4932
-2.2929 | -155.1257 | -81.5485 | 144.564 | 8.1326 | 118.7097 | -77.5629
-2.2938 | -155.1268 | -81.6512 | 144.6664 | 8.1296 | 118.8119 | -77.5634
-2.2944 | -154.9617 | -81.2573 | 144.3275 | 8.1201 | 118.5005 | -77.4809
-2.2953 | -155.0181 | -81.4966 | 144.548 | 8.1193 | 118.7116 | -77.5091
-2.2962 | -155.1574 | -81.3519 | 144.3569 | 8.1223 | 118.4973 | -77.5787
-2.2969 | -155.103 | -81.7224 | 144.7455 | 8.1174 | 118.895 | -77.5515
-2.2979 | -155.1871 | -81.5943 | 144.5894 | 8.1177 | 118.7249 | -77.5935
-2.2988 | -155.2435 | -81.4386 | 144.4149 | 8.1169 | 118.541 | -77.6217
-2.2995 | -155.3273 | -81.5387 | 144.487 | 8.118 | 118.5992 | -77.6636
-2.3004 | -155.1901 | -81.9566 | 144.9507 | 8.109 | 119.0856 | -77.5951
-2.3012 | -155.1358 | -81.4265 | 144.4387 | 8.1039 | 118.5827 | -77.5679
-2.302 | -155.358 | -81.534 | 144.4721 | 8.1105 | 118.5791 | -77.679
-2.3029 | -155.3591 | -81.5759 | 144.5136 | 8.1075 | 118.6205 | -77.6795
-2.3037 | -155.3877 | -81.6188 | 144.547 | 8.1059 | 118.6491 | -77.6938
-2.3045 | -155.4716 | -81.4806 | 144.3808 | 8.1068 | 118.4689 | -77.7358
-2.3055 | -155.5005 | -81.8416 | 144.7322 | 8.1045 | 118.8155 | -77.7502
-2.3063 | -155.3632 | -81.7003 | 144.6367 | 8.0958 | 118.7428 | -77.6816
-2.307 | -155.5299 | -81.5609 | 144.4417 | 8.1005 | 118.52 | -77.765
-2.3079 | -155.5864 | -81.6481 | 144.5101 | 8.0997 | 118.579 | -77.7932
-2.3086 | -155.449 | -81.5044 | 144.4122 | 8.0912 | 118.504 | -77.7245
-2.3095 | -155.4777 | -81.9574 | 144.8556 | 8.0894 | 118.9426 | -77.7389
-2.3103 | -155.5064 | -81.8651 | 144.7537 | 8.0877 | 118.836 | -77.7532
-2.3112 | -155.5904 | -81.6845 | 144.5451 | 8.0883 | 118.6134 | -77.7952
-2.312 | -155.6467 | -81.7024 | 144.5443 | 8.088 | 118.6032 | -77.8233
-2.3128 | -155.5923 | -82.0805 | 144.9405 | 8.0828 | 119.0084 | -77.7962
-2.3138 | -155.7871 | -82.1258 | 144.9209 | 8.0878 | 118.9563 | -77.8936
-2.3145 | -155.6221 | -82.1623 | 145.0124 | 8.0781 | 119.0753 | -77.8111
-2.3153 | -155.5678 | -82.0381 | 144.9063 | 8.073 | 118.9783 | -77.7839
-2.3162 | -155.5688 | -82.1623 | 145.0301 | 8.0701 | 119.102 | -77.7844
-2.317 | -155.6528 | -81.9356 | 144.7754 | 8.0707 | 118.8333 | -77.8264
-2.3178 | -155.7367 | -82.2408 | 145.0527 | 8.0716 | 119.0965 | -77.8684
-2.3187 | -155.7931 | -82.3689 | 145.162 | 8.071 | 119.1965 | -77.8965
-2.3195 | -155.7389 | -82.1377 | 144.9488 | 8.0657 | 118.9924 | -77.8694
-2.3203 | -155.8228 | -82.5213 | 145.3045 | 8.0665 | 119.334 | -77.9114
-2.3212 | -155.7962 | -82.2514 | 145.0434 | 8.0624 | 119.0774 | -77.8981
-2.322 | -155.8248 | -82.1439 | 144.9264 | 8.0609 | 118.9556 | -77.9124
-2.3229 | -156.0195 | -82.4513 | 145.1689 | 8.066 | 119.1657 | -78.0097
-2.3237 | -155.8546 | -82.2425 | 145.0151 | 8.0562 | 119.0393 | -77.9273
-2.3245 | -155.9661 | -82.4765 | 145.2119 | 8.0582 | 119.2175 | -77.9831
-2.3254 | -155.9119 | -82.1442 | 144.8977 | 8.0529 | 118.9124 | -77.9559
-2.3262 | -155.9959 | -82.5627 | 145.2882 | 8.0536 | 119.2889 | -77.9979
-2.327 | -155.8863 | -82.3483 | 145.1103 | 8.0461 | 119.1293 | -77.9431
-2.3278 | -155.9702 | -82.3659 | 145.0999 | 8.047 | 119.1049 | -77.9851
-2.3286 | -155.9712 | -82.2268 | 144.9605 | 8.0443 | 118.9653 | -77.9856
-2.3295 | -156.1659 | -82.446 | 145.1148 | 8.0494 | 119.0872 | -78.0829
-2.3303 | -156.0009 | -82.3617 | 145.0855 | 8.0396 | 119.0853 | -78.0005
-2.3311 | -155.9189 | -82.5768 | 145.3279 | 8.0334 | 119.3414 | -77.9595
-2.332 | -156.1412 | -82.7136 | 145.3906 | 8.04 | 119.3671 | -78.0706
-2.3328 | -156.1423 | -82.2459 | 144.9226 | 8.037 | 118.8989 | -78.0711
-2.3336 | -156.2262 | -82.3946 | 145.0433 | 8.0379 | 119.0056 | -78.1131
-2.3345 | -156.172 | -82.3173 | 144.9841 | 8.0324 | 118.9554 | -78.086
-2.3353 | -156.256 | -82.2483 | 144.8871 | 8.0333 | 118.8444 | -78.128
-2.3362 | -156.1464 | -82.4584 | 145.1337 | 8.0256 | 119.1093 | -78.0732
-2.337 | -156.2857 | -82.2835 | 144.9124 | 8.0289 | 118.8648 | -78.1428
-2.3378 | -156.425 | -82.4586 | 145.041 | 8.0319 | 118.9702 | -78.2125
-2.3386 | -156.343 | -82.0955 | 144.7053 | 8.0256 | 118.6481 | -78.1715
-2.3395 | -156.2334 | -82.4665 | 145.1128 | 8.018 | 119.0739 | -78.1167
-2.3404 | -156.3175 | -82.4865 | 145.1048 | 8.0186 | 119.0519 | -78.1587
-2.3412 | -156.4568 | -82.7852 | 145.357 | 8.0216 | 119.2809 | -78.2284
-2.342 | -156.4854 | -82.8358 | 145.3981 | 8.0202 | 119.3172 | -78.2427
-2.3427 | -156.1821 | -82.7226 | 145.386 | 8.0048 | 119.3557 | -78.091
-2.3437 | -156.5151 | -82.7884 | 145.3408 | 8.0158 | 119.2549 | -78.2576
-2.3444 | -156.4607 | -82.6389 | 145.2094 | 8.011 | 119.1327 | -78.2303
-2.3453 | -156.4065 | -82.8932 | 145.4818 | 8.0055 | 119.414 | -78.2033
-2.3462 | -156.5736 | -82.9256 | 145.4585 | 8.0094 | 119.3629 | -78.2868
-2.347 | -156.6299 | -82.8601 | 145.3742 | 8.0091 | 119.2692 | -78.315
-2.3478 | -156.5756 | -82.7583 | 145.2905 | 8.0041 | 119.1946 | -78.2878
-2.3486 | -156.5212 | -82.9121 | 145.4625 | 7.9991 | 119.3756 | -78.2606
-2.3495 | -156.4947 | -82.9483 | 145.5075 | 7.9948 | 119.425 | -78.2474
-2.3503 | -156.4957 | -82.7969 | 145.3558 | 7.9922 | 119.2732 | -78.2478
-2.351 | -156.4966 | -83.1915 | 145.7501 | 7.9898 | 119.6673 | -78.2483
-2.3519 | -156.6083 | -83.119 | 145.6403 | 7.9916 | 119.539 | -78.3041
-2.3528 | -156.5264 | -83.2284 | 145.777 | 7.985 | 119.6893 | -78.2632
-2.3537 | -156.5552 | -83.3443 | 145.8833 | 7.9833 | 119.7908 | -78.2776
-2.3543 | -156.556 | -83.1065 | 145.6453 | 7.9811 | 119.5526 | -78.278
-2.3553 | -156.6954 | -82.9618 | 145.4541 | 7.9839 | 119.3382 | -78.3477
-2.3561 | -156.7795 | -83.2617 | 145.726 | 7.9845 | 119.5961 | -78.3897
-2.3569 | -156.7251 | -83.5499 | 146.0323 | 7.9795 | 119.9114 | -78.3626
-2.3577 | -156.6707 | -83.277 | 145.7775 | 7.9748 | 119.6658 | -78.3353
-2.3587 | -156.7826 | -83.2425 | 145.7057 | 7.9761 | 119.5753 | -78.3913
-2.3595 | -156.8389 | -83.3776 | 145.8221 | 7.9756 | 119.6822 | -78.4195
-2.3603 | -156.8676 | -83.49 | 145.9249 | 7.9742 | 119.7803 | -78.4338
-2.3612 | -156.8963 | -83.4524 | 145.8777 | 7.9725 | 119.7283 | -78.4482
-2.3619 | -156.7589 | -83.1198 | 145.5909 | 7.9642 | 119.4645 | -78.3794
-2.3628 | -156.8154 | -83.4524 | 145.9047 | 7.9635 | 119.7688 | -78.4077
-2.3636 | -156.9823 | -83.3456 | 145.7423 | 7.9679 | 119.5785 | -78.4912
-2.3645 | -156.9004 | -83.5103 | 145.9343 | 7.9615 | 119.7842 | -78.4502
-2.3653 | -156.8461 | -83.5522 | 145.9943 | 7.9563 | 119.8532 | -78.4231
-2.3662 | -156.9855 | -83.3936 | 145.7892 | 7.9593 | 119.625 | -78.4927
-2.3671 | -157.0143 | -83.8076 | 146.1936 | 7.9574 | 120.0245 | -78.5072
-2.3678 | -156.9875 | -83.2532 | 145.6481 | 7.9538 | 119.4835 | -78.4938
-2.3686 | -156.9885 | -83.494 | 145.8886 | 7.9512 | 119.7238 | -78.4943
-2.3694 | -157.0172 | -83.4012 | 145.7862 | 7.9498 | 119.6167 | -78.5086
-2.3704 | -157.2397 | -83.7433 | 146.0542 | 7.9558 | 119.8475 | -78.6199
-2.3712 | -157.1854 | -83.4508 | 145.7798 | 7.9509 | 119.5822 | -78.5927
-2.3719 | -157.0479 | -83.369 | 145.7438 | 7.9427 | 119.5691 | -78.524
-2.3727 | -157.1871 | -83.8624 | 146.1908 | 7.9461 | 119.9929 | -78.5936
-2.3735 | -157.1052 | -83.8517 | 146.2074 | 7.9398 | 120.0232 | -78.5526
-2.3744 | -157.383 | -83.5611 | 145.8242 | 7.9484 | 119.5937 | -78.6915
-2.3752 | -157.1349 | -83.5937 | 145.9395 | 7.9355 | 119.7503 | -78.5675
-2.3762 | -157.2468 | -83.9597 | 146.2682 | 7.9369 | 120.0604 | -78.6234
-2.377 | -157.3861 | -83.5041 | 145.7662 | 7.9401 | 119.5351 | -78.6931
-2.3777 | -157.304 | -83.3523 | 145.6417 | 7.9343 | 119.4244 | -78.652
-2.3786 | -157.3328 | -83.5163 | 145.7961 | 7.9324 | 119.574 | -78.6664
-2.3795 | -157.4999 | -83.7716 | 145.9957 | 7.9365 | 119.7457 | -78.75
-2.3803 | -157.3349 | -83.8469 | 146.126 | 7.9269 | 119.9036 | -78.6674
-2.381 | -157.3634 | -83.8646 | 146.1342 | 7.9258 | 119.907 | -78.6817
-2.382 | -157.4754 | -84.0099 | 146.2422 | 7.9271 | 119.9963 | -78.7377
-2.3828 | -157.5318 | -83.9053 | 146.1188 | 7.9266 | 119.8635 | -78.7659
-2.3836 | -157.5327 | -83.5241 | 145.7373 | 7.924 | 119.4818 | -78.7664
-2.3845 | -157.5615 | -83.7985 | 146.0021 | 7.9224 | 119.7419 | -78.7807
-2.3852 | -157.4517 | -84.0988 | 146.339 | 7.9154 | 120.097 | -78.7259
-2.3861 | -157.5359 | -83.9585 | 146.1706 | 7.9158 | 119.9147 | -78.7679
-2.3869 | -157.5368 | -83.6192 | 145.831 | 7.9132 | 119.5749 | -78.7684
-2.3878 | -157.5933 | -83.968 | 146.161 | 7.9127 | 119.8955 | -78.7966
-2.3885 | -157.7048 | -83.6492 | 145.805 | 7.915 | 119.5209 | -78.8524
-2.3894 | -157.5675 | -83.8358 | 146.0374 | 7.9064 | 119.7761 | -78.7838
-2.3902 | -157.6516 | -83.9908 | 146.1644 | 7.9071 | 119.8891 | -78.8258
-2.3911 | -157.6527 | -84.0431 | 146.2163 | 7.9043 | 119.9409 | -78.8263
-2.392 | -157.7921 | -83.7672 | 145.8939 | 7.9073 | 119.5952 | -78.8961
-2.3927 | -157.7654 | -83.8908 | 146.0264 | 7.9036 | 119.7322 | -78.8827
-2.3937 | -157.9879 | -83.9823 | 146.0438 | 7.9098 | 119.7124 | -78.994
-2.3945 | -157.9059 | -83.9739 | 146.0627 | 7.9037 | 119.745 | -78.953
-2.3953 | -157.8793 | -84.1774 | 146.2751 | 7.8998 | 119.9618 | -78.9397
-2.3961 | -157.7973 | -84.1712 | 146.2962 | 7.8938 | 119.9967 | -78.8986
-2.397 | -157.8537 | -84.1652 | 146.2714 | 7.8933 | 119.9624 | -78.9269
-2.3978 | -158.1315 | -83.942 | 145.9556 | 7.902 | 119.6004 | -79.0657
-2.3986 | -158.0217 | -84.0042 | 146.0544 | 7.8951 | 119.7175 | -79.0108
-2.3994 | -157.8567 | -84.3587 | 146.4639 | 7.8854 | 120.1544 | -78.9284
-2.4003 | -157.9408 | -83.9708 | 146.048 | 7.8861 | 119.7245 | -78.9704
-2.4012 | -158.025 | -84.3816 | 146.4307 | 7.8865 | 120.0932 | -79.0125
-2.4018 | -157.915 | -84.1555 | 146.2413 | 7.88 | 119.9221 | -78.9575
-2.4028 | -158.1377 | -84.1348 | 146.1463 | 7.886 | 119.7901 | -79.0688
-2.4036 | -158.0003 | -84.1934 | 146.2507 | 7.8777 | 119.9174 | -79.0001
-2.4044 | -157.946 | -84.5324 | 146.6078 | 7.8726 | 120.2835 | -78.973
-2.4052 | -157.8639 | -84.1517 | 146.2545 | 7.8668 | 119.9439 | -78.9319
-2.406 | -158.114 | -84.4006 | 146.42 | 7.8744 | 120.0677 | -79.057
-2.407 | -158.1429 | -84.3129 | 146.3227 | 7.8726 | 119.9656 | -79.0714
-2.4078 | -158.1993 | -84.3632 | 146.3542 | 7.8721 | 119.9877 | -79.0996
-2.4086 | -158.1449 | -84.2005 | 146.2096 | 7.8673 | 119.8521 | -79.0725
-2.4095 | -158.1737 | -84.373 | 146.3725 | 7.8656 | 120.0103 | -79.0868
-2.4103 | -157.9533 | -84.4993 | 146.5723 | 7.8539 | 120.2468 | -78.9766
-2.4111 | -158.1203 | -84.6825 | 146.6998 | 7.8583 | 120.3465 | -79.0601
-2.4118 | -158.315 | -84.4645 | 146.4169 | 7.8638 | 120.0311 | -79.1575
-2.4128 | -158.2055 | -84.6227 | 146.6116 | 7.8562 | 120.2441 | -79.1027
-2.4136 | -158.2895 | -84.627 | 146.5879 | 7.8571 | 120.2064 | -79.1447
-2.4144 | -158.2074 | -84.3139 | 146.3022 | 7.8511 | 119.9343 | -79.1037
-2.4154 | -158.181 | -84.8476 | 146.8447 | 7.8468 | 120.4812 | -79.0905
-2.4161 | -158.3203 | -84.3256 | 146.2763 | 7.8502 | 119.8896 | -79.1601
-2.4169 | -158.1552 | -84.4871 | 146.4928 | 7.8408 | 120.1336 | -79.0776
-2.4178 | -158.3501 | -84.7952 | 146.7359 | 7.8459 | 120.3442 | -79.1751
-2.4185 | -158.6001 | -84.9663 | 146.8237 | 7.8539 | 120.3903 | -79.3001
-2.4194 | -158.4905 | -85.0327 | 146.9266 | 7.8465 | 120.5116 | -79.2452
-2.4201 | -158.5467 | -85.0966 | 146.9718 | 7.8465 | 120.5473 | -79.2734
-2.4211 | -158.465 | -85.0373 | 146.9397 | 7.8399 | 120.5289 | -79.2325
-2.4218 | -158.4382 | -84.9565 | 146.8679 | 7.8365 | 120.4615 | -79.2191
-2.4226 | -158.4115 | -84.9277 | 146.848 | 7.8328 | 120.4461 | -79.2057
-2.4237 | -158.6066 | -85.3455 | 147.2007 | 7.8374 | 120.7663 | -79.3033
-2.4243 | -158.4136 | -85.1516 | 147.0712 | 7.8273 | 120.6689 | -79.2068
-2.4253 | -158.6086 | -85.1717 | 147.0263 | 7.8324 | 120.5915 | -79.3043
-2.4261 | -158.6096 | -85.1193 | 146.9735 | 7.8296 | 120.5386 | -79.3048
-2.4269 | -158.6383 | -85.3523 | 147.197 | 7.8283 | 120.7573 | -79.3191
-2.4276 | -158.7499 | -85.1754 | 146.9829 | 7.8305 | 120.5245 | -79.375
-2.4286 | -158.668 | -85.2162 | 147.051 | 7.8242 | 120.6063 | -79.334
-2.4294 | -158.6968 | -85.3394 | 147.1646 | 7.8226 | 120.7151 | -79.3484
-2.4303 | -158.8086 | -85.4702 | 147.2581 | 7.8244 | 120.79 | -79.4043
-2.4311 | -158.699 | -85.4812 | 147.3056 | 7.8171 | 120.8558 | -79.3495
-2.4319 | -158.6168 | -85.3632 | 147.215 | 7.8114 | 120.7789 | -79.3084
-2.4328 | -159.0055 | -85.4757 | 147.198 | 7.8244 | 120.697 | -79.5028
-2.4336 | -158.6743 | -85.3577 | 147.1904 | 7.8083 | 120.7446 | -79.3372
-2.4344 | -158.8968 | -85.4442 | 147.2027 | 7.8149 | 120.7199 | -79.4484
-2.4352 | -158.8978 | -85.3689 | 147.1271 | 7.8124 | 120.6441 | -79.4489
-2.4361 | -158.7882 | -85.662 | 147.4567 | 7.8049 | 120.992 | -79.3941
-2.4369 | -158.9276 | -85.6229 | 147.3711 | 7.8081 | 120.8832 | -79.4638
-2.4377 | -158.8179 | -85.3889 | 147.1737 | 7.8011 | 120.7041 | -79.4089
-2.4386 | -158.9298 | -85.4986 | 147.2461 | 7.8027 | 120.7578 | -79.4649
-2.4393 | -158.8753 | -85.5814 | 147.3471 | 7.7981 | 120.8678 | -79.4377
-2.4402 | -158.9871 | -85.2794 | 147.0078 | 7.8 | 120.5099 | -79.4936
-2.4411 | -159.0159 | -85.6679 | 147.3867 | 7.7984 | 120.8841 | -79.5079
-2.4419 | -158.9893 | -85.6932 | 147.4209 | 7.7945 | 120.9227 | -79.4946
-2.4427 | -159.0733 | -85.5064 | 147.2061 | 7.7955 | 120.6938 | -79.5367
-2.4436 | -159.0467 | -85.4545 | 147.163 | 7.7916 | 120.6552 | -79.5234
-2.4444 | -159.0201 | -85.8302 | 147.5476 | 7.7878 | 121.0442 | -79.5101
-2.4453 | -159.0766 | -86.0975 | 147.7961 | 7.7874 | 121.2833 | -79.5383
-2.4459 | -159.0774 | -85.4986 | 147.1969 | 7.7853 | 120.684 | -79.5387
-2.4469 | -159.1893 | -85.6119 | 147.2729 | 7.7869 | 120.7414 | -79.5946
-2.4477 | -159.1627 | -85.3161 | 146.986 | 7.7831 | 120.4589 | -79.5813
-2.4484 | -159.1636 | -85.3751 | 147.0447 | 7.7809 | 120.5174 | -79.5818
-2.4493 | -159.1924 | -85.3532 | 147.0132 | 7.7793 | 120.4811 | -79.5962
-2.4502 | -159.3043 | -85.2996 | 146.9223 | 7.7809 | 120.3716 | -79.6521
-2.4511 | -159.2223 | -85.3643 | 147.0143 | 7.7748 | 120.4773 | -79.6111
-2.4518 | -159.1678 | -85.323 | 146.9912 | 7.7703 | 120.4632 | -79.5839
-2.4527 | -159.3073 | -85.6124 | 147.2341 | 7.7733 | 120.6828 | -79.6537
-2.4536 | -159.3085 | -85.509 | 147.1303 | 7.7704 | 120.5788 | -79.6543
-2.4543 | -159.3925 | -85.5822 | 147.1755 | 7.7715 | 120.6101 | -79.6962
-2.4552 | -159.3105 | -85.8206 | 147.4412 | 7.7655 | 120.8895 | -79.6552
-2.456 | -159.2561 | -85.7792 | 147.4179 | 7.7608 | 120.8752 | -79.6281
-2.457 | -159.4789 | -86.0139 | 147.5784 | 7.7667 | 120.9986 | -79.7394
-2.4577 | -159.369 | -85.9939 | 147.595 | 7.7599 | 121.0335 | -79.6845
-2.4585 | -159.4254 | -85.8139 | 147.3962 | 7.7597 | 120.8253 | -79.7127
-2.4595 | -159.6759 | -85.9403 | 147.4391 | 7.7667 | 120.8265 | -79.8379
-2.4602 | -159.5937 | -85.7315 | 147.2577 | 7.7611 | 120.6588 | -79.7968
-2.461 | -159.567 | -86.0589 | 147.594 | 7.7575 | 120.9995 | -79.7835
-2.4617 | -159.5402 | -86.0868 | 147.6308 | 7.7542 | 121.0408 | -79.7701
-2.4627 | -159.6246 | -86.2124 | 147.7283 | 7.7545 | 121.1242 | -79.8123
-2.4635 | -159.5702 | -86.0284 | 147.5624 | 7.7498 | 120.9674 | -79.7851
-2.4644 | -159.6266 | -86.5257 | 148.0409 | 7.7493 | 121.4365 | -79.8133
-2.4652 | -159.6831 | -86.3105 | 147.8069 | 7.7489 | 121.193 | -79.8416
-2.4662 | -159.7397 | -86.133 | 147.6105 | 7.7483 | 120.9873 | -79.8698
-2.4669 | -159.7406 | -86.1421 | 147.6193 | 7.7461 | 120.9959 | -79.8703
-2.4677 | -159.6031 | -86.1009 | 147.624 | 7.738 | 121.0234 | -79.8016
-2.4685 | -159.7426 | -85.8959 | 147.3725 | 7.741 | 120.7487 | -79.8713
-2.4694 | -159.7991 | -86.0322 | 147.4899 | 7.7406 | 120.8567 | -79.8996
-2.4703 | -159.6894 | -86.3891 | 147.8834 | 7.7334 | 121.2685 | -79.8447
-2.471 | -159.8565 | -86.245 | 147.6836 | 7.7379 | 121.0409 | -79.9282
-2.4719 | -159.7469 | -86.4382 | 147.9133 | 7.7306 | 121.2888 | -79.8735
-2.4727 | -159.7756 | -86.4468 | 147.9124 | 7.7293 | 121.2831 | -79.8878
-2.4735 | -159.8874 | -86.382 | 147.8103 | 7.7313 | 121.1624 | -79.9437
-2.4745 | -159.8609 | -86.2524 | 147.6895 | 7.7271 | 121.046 | -79.9305
-2.4751 | -159.7787 | -86.3196 | 147.7841 | 7.7218 | 121.1544 | -79.8893
-2.476 | -159.7244 | -86.2262 | 147.7088 | 7.7169 | 121.0881 | -79.8622
-2.4768 | -159.8085 | -86.3469 | 147.8015 | 7.7178 | 121.1668 | -79.9042
-2.4777 | -159.865 | -86.4363 | 147.8721 | 7.7172 | 121.2279 | -79.9325
-2.4785 | -159.8383 | -86.544 | 147.9887 | 7.7137 | 121.3489 | -79.9192
-2.4793 | -159.8116 | -86.1914 | 147.645 | 7.7101 | 121.0097 | -79.9058
-2.4802 | -159.785 | -86.6448 | 148.1072 | 7.7064 | 121.4764 | -79.8925
-2.481 | -159.9523 | -86.4494 | 147.8561 | 7.7105 | 121.1974 | -79.9761
-2.4819 | -160.0918 | -86.3236 | 147.6838 | 7.7134 | 121.0018 | -80.0459
-2.4827 | -159.9267 | -86.6262 | 148.0414 | 7.7043 | 121.387 | -79.9633
-2.4835 | -159.9278 | -86.7899 | 148.2047 | 7.7017 | 121.5501 | -79.9639
-2.4843 | -159.9564 | -86.4373 | 147.8426 | 7.7006 | 121.1832 | -79.9782
-2.4851 | -159.9574 | -86.6576 | 148.0626 | 7.698 | 121.403 | -79.9787
-2.4861 | -160.0971 | -86.6209 | 147.9793 | 7.7007 | 121.2965 | -80.0485
-2.4868 | -160.1258 | -86.7058 | 148.0546 | 7.6994 | 121.367 | -80.0629
-2.4877 | -159.9884 | -86.5354 | 147.93 | 7.6912 | 121.2653 | -79.9942
-2.4886 | -160.1557 | -86.7801 | 148.119 | 7.6953 | 121.4264 | -80.0778
-2.4894 | -160.0736 | -86.7562 | 148.1224 | 7.6895 | 121.4435 | -80.0368
-2.4902 | -160.1023 | -86.9452 | 148.3019 | 7.6883 | 121.6182 | -80.0511
-2.4911 | -160.1588 | -86.8842 | 148.222 | 7.6877 | 121.5289 | -80.0794
-2.4919 | -160.2429 | -86.9831 | 148.2929 | 7.6886 | 121.5857 | -80.1215
-2.4927 | -160.1886 | -86.9553 | 148.2832 | 7.6838 | 121.5851 | -80.0943
-2.4935 | -160.1895 | -87.1815 | 148.5091 | 7.6816 | 121.8108 | -80.0948
-2.4943 | -160.1629 | -86.6491 | 147.9856 | 7.6779 | 121.2917 | -80.0815
-2.4952 | -160.3026 | -86.6165 | 147.9064 | 7.6806 | 121.1893 | -80.1513
-2.496 | -160.2759 | -86.8833 | 148.1821 | 7.6771 | 121.4694 | -80.138
-2.4968 | -160.3046 | -86.6713 | 147.9605 | 7.6758 | 121.2431 | -80.1523
-2.4975 | -160.1116 | -86.6413 | 147.9949 | 7.6659 | 121.3096 | -80.0558
-2.4985 | -160.3068 | -87.1396 | 148.4281 | 7.6706 | 121.7103 | -80.1534
-2.4993 | -160.3355 | -86.8988 | 148.1777 | 7.6693 | 121.4552 | -80.1677
-2.5001 | -160.3642 | -86.8416 | 148.111 | 7.6681 | 121.3836 | -80.1821
-2.5011 | -160.7256 | -87.122 | 148.2709 | 7.6794 | 121.4833 | -80.3628
-2.5019 | -160.5049 | -87.0474 | 148.2699 | 7.6684 | 121.5191 | -80.2524
-2.5026 | -160.4228 | -87.1151 | 148.3649 | 7.6627 | 121.6278 | -80.2114
-2.5034 | -160.3407 | -87.2552 | 148.5324 | 7.657 | 121.809 | -80.1703
-2.5044 | -160.5358 | -87.1158 | 148.328 | 7.6619 | 121.572 | -80.2679
-2.5052 | -160.5368 | -87.0529 | 148.2647 | 7.6596 | 121.5086 | -80.2684
-2.5059 | -160.5378 | -87.0942 | 148.3057 | 7.6572 | 121.5494 | -80.2689
-2.5069 | -160.5666 | -87.1023 | 148.3042 | 7.6555 | 121.5431 | -80.2833
-2.5077 | -160.6231 | -87.351 | 148.5341 | 7.6553 | 121.7636 | -80.3115
-2.5084 | -160.5409 | -87.2283 | 148.4388 | 7.6499 | 121.682 | -80.2704
-2.5093 | -160.542 | -87.4104 | 148.6205 | 7.6471 | 121.8635 | -80.271
-2.5103 | -160.848 | -87.4265 | 148.5346 | 7.6562 | 121.7266 | -80.424
-2.511 | -160.6272 | -87.1175 | 148.2992 | 7.6454 | 121.528 | -80.3136
-2.5118 | -160.6283 | -87.1184 | 148.2997 | 7.6429 | 121.5283 | -80.3142
-2.5128 | -160.8234 | -87.2846 | 148.4009 | 7.6478 | 121.597 | -80.4117
-2.5135 | -160.7967 | -87.3074 | 148.4326 | 7.6443 | 121.6331 | -80.3984
-2.5143 | -160.576 | -87.3276 | 148.5264 | 7.6334 | 121.7637 | -80.288
-2.5152 | -160.7434 | -87.8496 | 148.9926 | 7.6372 | 122.202 | -80.3717
-2.5161 | -160.6614 | -87.6488 | 148.8191 | 7.6313 | 122.0422 | -80.3307
-2.5169 | -160.7732 | -87.4436 | 148.5766 | 7.6334 | 121.7811 | -80.3866
-2.5176 | -160.7742 | -87.015 | 148.1477 | 7.6312 | 121.352 | -80.3871
-2.5184 | -160.7752 | -87.4072 | 148.5396 | 7.6286 | 121.7437 | -80.3876
-2.5193 | -160.8318 | -87.3012 | 148.4147 | 7.6283 | 121.6094 | -80.4159
-2.5202 | -160.9991 | -87.65 | 148.7077 | 7.6323 | 121.8746 | -80.4995
-2.5209 | -160.8892 | -87.6188 | 148.7132 | 7.6258 | 121.8983 | -80.4446
-2.5219 | -160.9736 | -87.4389 | 148.5051 | 7.6261 | 121.6762 | -80.4868
-2.5227 | -160.9469 | -87.0405 | 148.1156 | 7.6226 | 121.2912 | -80.4734
-2.5235 | -161.0587 | -87.3166 | 148.3545 | 7.6247 | 121.5114 | -80.5293
-2.5243 | -161.1983 | -87.2575 | 148.2488 | 7.6276 | 121.3824 | -80.5992
-2.5252 | -161.2549 | -87.3879 | 148.3604 | 7.627 | 121.4845 | -80.6275
-2.526 | -161.2281 | -87.5199 | 148.5013 | 7.6238 | 121.6299 | -80.6141
-2.5268 | -161.2015 | -87.4704 | 148.4607 | 7.6202 | 121.5937 | -80.6008
-2.5278 | -161.2581 | -87.543 | 148.5144 | 7.6196 | 121.638 | -80.6291
-2.5285 | -161.2036 | -87.5931 | 148.5827 | 7.6153 | 121.7154 | -80.6018
-2.5294 | -161.1771 | -87.3875 | 148.3859 | 7.6114 | 121.523 | -80.5886
-2.5302 | -161.2612 | -87.5167 | 148.4871 | 7.6124 | 121.6102 | -80.6306
-2.531 | -161.2068 | -87.6052 | 148.5937 | 7.6078 | 121.7259 | -80.6034
-2.5318 | -161.2633 | -87.4572 | 148.4269 | 7.6077 | 121.5497 | -80.6316
-2.5326 | -161.3475 | -87.4475 | 148.3891 | 7.6084 | 121.4979 | -80.6737
-2.5335 | -161.4594 | -87.4956 | 148.3999 | 7.6103 | 121.49 | -80.7297
-2.5344 | -161.2666 | -87.9898 | 148.9584 | 7.6001 | 122.0806 | -80.6333
-2.5352 | -161.3785 | -88.0274 | 148.9587 | 7.6019 | 122.0623 | -80.6892
-2.5359 | -161.2963 | -87.6955 | 148.6542 | 7.5965 | 121.7715 | -80.6481
-2.5369 | -161.436 | -87.9304 | 148.8425 | 7.5992 | 121.9365 | -80.718
-2.5377 | -161.4925 | -88.1901 | 149.0834 | 7.5989 | 122.1679 | -80.7463
-2.5385 | -161.4104 | -87.9969 | 148.9175 | 7.5933 | 122.0158 | -80.7052
-2.5392 | -161.3836 | -87.6361 | 148.5657 | 7.5901 | 121.6684 | -80.6918
-2.5401 | -161.4124 | -88.0122 | 148.9322 | 7.5886 | 122.0301 | -80.7062
-2.541 | -161.469 | -88.0407 | 148.9418 | 7.5881 | 122.0303 | -80.7345
-2.5418 | -161.47 | -88.1992 | 149.1 | 7.586 | 122.1883 | -80.735
-2.5427 | -161.5543 | -88.1467 | 149.0194 | 7.5865 | 122.0937 | -80.7771
-2.5435 | -161.583 | -87.7989 | 148.662 | 7.5853 | 121.7315 | -80.7915
-2.5442 | -161.5839 | -88.0974 | 148.9602 | 7.5832 | 122.0295 | -80.792
-2.5451 | -161.5297 | -87.9813 | 148.8622 | 7.5783 | 121.9406 | -80.7648
-2.546 | -161.5031 | -88.2127 | 149.1024 | 7.5746 | 122.1853 | -80.7515
-2.5467 | -161.698 | -88.2295 | 149.0543 | 7.5802 | 122.1046 | -80.849
-2.5476 | -161.6715 | -88.3112 | 149.1448 | 7.5764 | 122.1996 | -80.8357
-2.5486 | -161.7281 | -88.1165 | 148.9312 | 7.5758 | 121.9766 | -80.864
-2.5493 | -161.8121 | -88.0879 | 148.8746 | 7.577 | 121.9059 | -80.9061
-2.55 | -161.7299 | -88.0664 | 148.8805 | 7.5716 | 121.9255 | -80.865
-2.5509 | -161.8143 | -88.3379 | 149.1239 | 7.5721 | 122.1549 | -80.9071
-2.552 | -161.9818 | -88.4103 | 149.1405 | 7.5757 | 122.1435 | -80.9909
-2.5527 | -161.8719 | -88.4214 | 149.1882 | 7.5693 | 122.2096 | -80.9359
-2.5534 | -161.8728 | -88.4141 | 149.1806 | 7.5672 | 122.2018 | -80.9364
-2.5543 | -161.9849 | -88.2909 | 149.02 | 7.5688 | 122.0226 | -80.9924
-2.5553 | -161.9583 | -88.2384 | 148.9764 | 7.565 | 121.9833 | -80.9792
-2.556 | -161.793 | -88.4529 | 149.246 | 7.5564 | 122.2805 | -80.8965
-2.5568 | -161.9049 | -88.2089 | 148.9647 | 7.5583 | 121.9805 | -80.9525
-2.5575 | -161.9336 | -88.1613 | 148.9075 | 7.5573 | 121.9186 | -80.9668
-2.5586 | -162.0457 | -88.2232 | 148.9321 | 7.5587 | 121.9244 | -81.0229
-2.5593 | -161.9081 | -88.3172 | 149.0719 | 7.5512 | 122.0873 | -80.954
-2.5601 | -161.9922 | -88.3421 | 149.0688 | 7.5521 | 122.0701 | -80.9961
-2.5609 | -162.2428 | -88.4019 | 149.0451 | 7.5594 | 122.0046 | -81.1214
-2.5618 | -162.1607 | -88.5092 | 149.1797 | 7.5536 | 122.1529 | -81.0804
-2.5626 | -162.1895 | -88.4758 | 149.1367 | 7.5524 | 122.1052 | -81.0947
-2.5635 | -162.1075 | -88.4948 | 149.1831 | 7.5465 | 122.1651 | -81.0538
-2.5643 | -162.1085 | -88.482 | 149.1699 | 7.5442 | 122.1518 | -81.0543
-2.5651 | -161.9987 | -88.6236 | 149.3481 | 7.5376 | 122.3484 | -80.9993
-2.5658 | -162.1382 | -88.7093 | 149.3873 | 7.5409 | 122.3643 | -81.0691
-2.5669 | -162.0841 | -88.6619 | 149.358 | 7.5357 | 122.3439 | -81.0421
-2.5675 | -162.1404 | -88.6488 | 149.3261 | 7.5359 | 122.3027 | -81.0702
-2.5684 | -162.2246 | -88.5842 | 149.2334 | 7.5367 | 122.196 | -81.1123
-2.5693 | -162.115 | -88.4031 | 149.0889 | 7.5297 | 122.0697 | -81.0575
-2.5702 | -162.227 | -88.6359 | 149.2843 | 7.5315 | 122.2465 | -81.1135
-2.571 | -162.2834 | -88.6085 | 149.2381 | 7.5314 | 122.1909 | -81.1417
-2.5718 | -162.2013 | -88.8559 | 149.5129 | 7.5259 | 122.4794 | -81.1006
-2.5728 | -162.4797 | -88.8148 | 149.379 | 7.5338 | 122.299 | -81.2399
-2.5735 | -162.2589 | -88.6447 | 149.2825 | 7.5231 | 122.2393 | -81.1295
-2.5743 | -162.2322 | -88.8269 | 149.4736 | 7.5198 | 122.4349 | -81.1161
-2.5751 | -162.2609 | -88.6192 | 149.2563 | 7.5186 | 122.2128 | -81.1305
-2.576 | -162.4839 | -88.9378 | 149.5006 | 7.5245 | 122.42 | -81.2419
-2.5767 | -162.4017 | -88.8006 | 149.3908 | 7.5192 | 122.3239 | -81.2008
-2.5776 | -162.3196 | -89.0371 | 149.6547 | 7.5135 | 122.6014 | -81.1598
-2.5784 | -162.4592 | -88.8065 | 149.3775 | 7.5166 | 122.301 | -81.2296
-2.5793 | -162.3773 | -89.1088 | 149.7071 | 7.5107 | 122.6443 | -81.1886
-2.5801 | -162.4337 | -88.6549 | 149.2344 | 7.5106 | 122.1621 | -81.2169
-2.5809 | -162.4902 | -88.7426 | 149.3033 | 7.5105 | 122.2216 | -81.2451
-2.5818 | -162.4637 | -88.8501 | 149.4196 | 7.5068 | 122.3424 | -81.2318
-2.5826 | -162.5201 | -89.0557 | 149.6064 | 7.5067 | 122.5197 | -81.2601
-2.5834 | -162.4657 | -89.0316 | 149.6005 | 7.5023 | 122.5229 | -81.2328
-2.5843 | -162.6332 | -89.0941 | 149.6071 | 7.506 | 122.5016 | -81.3166
-2.585 | -162.4678 | -89.1033 | 149.6715 | 7.4976 | 122.5935 | -81.2339
-2.5859 | -162.6075 | -88.9878 | 149.5094 | 7.5005 | 122.4081 | -81.3038
-2.5867 | -162.6086 | -89.1972 | 149.7184 | 7.4982 | 122.617 | -81.3043
-2.5876 | -162.6651 | -89.1305 | 149.6329 | 7.4979 | 122.522 | -81.3326
-2.5886 | -162.8605 | -89.1331 | 149.5704 | 7.5025 | 122.427 | -81.4302
-2.5893 | -162.7229 | -89.4193 | 149.9024 | 7.4949 | 122.782 | -81.3614
-2.5901 | -162.7793 | -89.0588 | 149.5231 | 7.4948 | 122.3932 | -81.3897
-2.591 | -162.8082 | -89.5944 | 150.0491 | 7.4935 | 122.9144 | -81.4041
-2.5918 | -162.6429 | -89.3247 | 149.8345 | 7.4848 | 122.7274 | -81.3214
-2.5925 | -162.6992 | -89.3318 | 149.8228 | 7.4849 | 122.7063 | -81.3496
-2.5936 | -162.8392 | -89.2792 | 149.7236 | 7.4872 | 122.5837 | -81.4196
-2.5943 | -162.8956 | -89.3612 | 149.7868 | 7.4873 | 122.6375 | -81.4478
-2.595 | -162.7579 | -89.3678 | 149.8393 | 7.4799 | 122.7129 | -81.379
-2.5959 | -163.0086 | -89.2144 | 149.6023 | 7.4869 | 122.4342 | -81.5043
-2.5968 | -162.8989 | -89.3914 | 149.8159 | 7.4802 | 122.6661 | -81.4494
-2.5975 | -162.8998 | -89.1479 | 149.5721 | 7.4781 | 122.4221 | -81.4499
-2.5984 | -162.9841 | -89.4031 | 149.7992 | 7.4789 | 122.6352 | -81.492
-2.5993 | -162.9575 | -89.8705 | 150.2754 | 7.4752 | 123.1158 | -81.4788
-2.6 | -163.1248 | -89.5749 | 149.9241 | 7.4796 | 122.7366 | -81.5624
-2.6008 | -163.0149 | -89.2473 | 149.6331 | 7.4731 | 122.4639 | -81.5075
-2.6017 | -162.9883 | -89.4624 | 149.8571 | 7.4696 | 122.6923 | -81.4942
-2.6027 | -163.0174 | -89.6032 | 149.9882 | 7.4678 | 122.8186 | -81.5087
-2.6033 | -163.0736 | -89.3936 | 149.7598 | 7.4681 | 122.5809 | -81.5368
-2.6042 | -163.1857 | -89.5372 | 149.8661 | 7.4699 | 122.6685 | -81.5928
-2.6051 | -163.1869 | -89.5022 | 149.8307 | 7.4673 | 122.6329 | -81.5934
-2.6059 | -163.2711 | -89.5479 | 149.8483 | 7.4683 | 122.6365 | -81.6355
-2.6066 | -163.2166 | -89.5573 | 149.8759 | 7.4641 | 122.6731 | -81.6083
-2.6076 | -163.2178 | -89.5794 | 149.8976 | 7.4615 | 122.6946 | -81.6089
-2.6085 | -163.3022 | -89.5736 | 149.8636 | 7.4621 | 122.6466 | -81.6511
-2.6094 | -163.331 | -89.7619 | 150.0423 | 7.4607 | 122.8205 | -81.6655
-2.61 | -163.1655 | -89.6826 | 150.0182 | 7.4525 | 122.824 | -81.5827
-2.611 | -163.4163 | -89.8193 | 150.0713 | 7.4593 | 122.8352 | -81.7082
-2.6117 | -163.3063 | -90.0259 | 150.3146 | 7.453 | 123.0968 | -81.6532
-2.6125 | -163.2242 | -89.836 | 150.152 | 7.4476 | 122.948 | -81.6121
-2.6133 | -163.0865 | -89.8558 | 150.2177 | 7.4401 | 123.0366 | -81.5433
-2.6143 | -163.3373 | -89.7347 | 150.013 | 7.447 | 122.7901 | -81.6687
-2.615 | -163.4214 | -89.7786 | 150.0289 | 7.4482 | 122.792 | -81.7107
-2.6159 | -163.4227 | -89.8274 | 150.0773 | 7.4456 | 122.8402 | -81.7113
-2.6169 | -163.4794 | -90.0221 | 150.2531 | 7.4449 | 123.0065 | -81.7397
-2.6176 | -163.5635 | -89.8065 | 150.0094 | 7.4461 | 122.7488 | -81.7818
-2.6184 | -163.5091 | -89.8546 | 150.0757 | 7.4418 | 122.8241 | -81.7546
-2.6192 | -163.4547 | -89.7293 | 149.9685 | 7.4374 | 122.7261 | -81.7273
-2.6201 | -163.4281 | -90.0578 | 150.3059 | 7.4338 | 123.0678 | -81.7141
-2.6209 | -163.5401 | -89.9035 | 150.1142 | 7.4358 | 122.8576 | -81.77
-2.6217 | -163.4302 | -89.7049 | 149.9523 | 7.4294 | 122.7139 | -81.7151
-2.6224 | -163.4866 | -89.8806 | 150.1092 | 7.4295 | 122.8614 | -81.7433
-2.6234 | -163.4879 | -89.9368 | 150.1649 | 7.4267 | 122.917 | -81.7439
-2.6243 | -163.6554 | -89.8803 | 150.0526 | 7.4306 | 122.7767 | -81.8277
-2.6251 | -163.5455 | -90.014 | 150.2229 | 7.4242 | 122.9654 | -81.7727
-2.626 | -163.6021 | -89.6556 | 149.8457 | 7.4239 | 122.5787 | -81.801
-2.6267 | -163.6308 | -89.7383 | 149.9188 | 7.4228 | 122.647 | -81.8154
-2.6275 | -163.5487 | -89.8467 | 150.0546 | 7.4174 | 122.7965 | -81.7743
-2.6283 | -163.6051 | -89.9946 | 150.1837 | 7.4174 | 122.9161 | -81.8026
-2.6293 | -163.8283 | -89.8158 | 149.9305 | 7.423 | 122.6257 | -81.9142
-2.6301 | -163.7184 | -90.3065 | 150.4578 | 7.4166 | 123.1714 | -81.8592
-2.6308 | -163.6083 | -89.816 | 150.004 | 7.4106 | 122.7359 | -81.8042
-2.6318 | -163.8315 | -89.9359 | 150.0495 | 7.4163 | 122.7443 | -81.9157
-2.6326 | -163.8326 | -89.6926 | 149.8058 | 7.4139 | 122.5004 | -81.9163
-2.6334 | -163.7782 | -89.9263 | 150.0577 | 7.4096 | 122.7613 | -81.8891
-2.6343 | -163.8348 | -89.9911 | 150.1036 | 7.4093 | 122.7978 | -81.9174
-2.6351 | -163.8635 | -90.2112 | 150.3141 | 7.4082 | 123.0035 | -81.9318
-2.6359 | -163.8646 | -90.3264 | 150.429 | 7.4058 | 123.1182 | -81.9323
-2.6367 | -163.8102 | -90.0774 | 150.1981 | 7.4015 | 122.8964 | -81.9051
-2.6376 | -163.9223 | -90.3816 | 150.4649 | 7.4033 | 123.1446 | -81.9611
-2.6385 | -164.0067 | -90.377 | 150.4322 | 7.4039 | 123.0978 | -82.0033
-2.6392 | -163.9799 | -89.8634 | 149.9275 | 7.4009 | 122.5976 | -81.9899
-2.64 | -163.9254 | -89.7586 | 149.8409 | 7.3966 | 122.52 | -81.9627
-2.641 | -164.1208 | -89.9768 | 149.994 | 7.4014 | 122.6405 | -82.0604
-2.6417 | -164.0664 | -90.0786 | 150.1139 | 7.3971 | 122.7695 | -82.0332
-2.6426 | -164.0675 | -90.3078 | 150.3427 | 7.3948 | 122.9982 | -82.0337
-2.6433 | -163.8742 | -90.003 | 150.1024 | 7.3856 | 122.79 | -81.9371
-2.6443 | -164.0142 | -90.1186 | 150.1713 | 7.3881 | 122.8356 | -82.0071
-2.645 | -164.2094 | -90.2078 | 150.1954 | 7.3933 | 122.8272 | -82.1047
-2.6458 | -163.9053 | -90.1491 | 150.2381 | 7.3796 | 122.9206 | -81.9526
-2.6468 | -164.2672 | -90.2808 | 150.2492 | 7.3905 | 122.8713 | -82.1336
-2.6476 | -164.0739 | -90.3446 | 150.3774 | 7.3812 | 123.0317 | -82.037
-2.6484 | -164.2138 | -90.3042 | 150.2904 | 7.3841 | 122.9214 | -82.1069
-2.6492 | -164.0761 | -90.5355 | 150.5676 | 7.3767 | 123.2216 | -82.038
-2.6501 | -164.1882 | -90.5015 | 150.4962 | 7.3785 | 123.1315 | -82.0941
-2.6509 | -164.1892 | -90.5636 | 150.558 | 7.3763 | 123.1931 | -82.0946
-2.6516 | -164.2457 | -90.5674 | 150.5429 | 7.3763 | 123.1686 | -82.1229
-2.6525 | -164.33 | -90.4638 | 150.4112 | 7.3771 | 123.0229 | -82.165
-2.6534 | -164.2202 | -90.4819 | 150.4659 | 7.3705 | 123.0959 | -82.1101
-2.6542 | -164.1936 | -90.6601 | 150.653 | 7.3671 | 123.2874 | -82.0968
-2.655 | -164.1114 | -90.6739 | 150.6942 | 7.3618 | 123.3423 | -82.0557
-2.6559 | -164.3344 | -90.6889 | 150.6349 | 7.3678 | 123.2458 | -82.1672
-2.6567 | -164.4188 | -90.56 | 150.4778 | 7.3686 | 123.0747 | -82.2094
-2.6575 | -164.2811 | -90.6396 | 150.6033 | 7.3613 | 123.2231 | -82.1406
-2.6584 | -164.5319 | -90.9496 | 150.8297 | 7.3683 | 123.4077 | -82.266
-2.6593 | -164.4221 | -90.8969 | 150.8136 | 7.3618 | 123.41 | -82.211
-2.66 | -164.3676 | -90.9165 | 150.8514 | 7.3576 | 123.4568 | -82.1838
-2.6609 | -164.7017 | -90.9107 | 150.7342 | 7.3677 | 123.284 | -82.3508
-2.6618 | -164.4531 | -91.0697 | 150.9761 | 7.356 | 123.5673 | -82.2265
-2.6626 | -164.4541 | -90.9903 | 150.8964 | 7.3539 | 123.4873 | -82.2271
-2.6633 | -164.4552 | -90.7656 | 150.6713 | 7.3517 | 123.2621 | -82.2276
-2.6641 | -164.5949 | -91.1071 | 150.9662 | 7.3548 | 123.5337 | -82.2975
-2.665 | -164.5128 | -91.3396 | 151.2261 | 7.3493 | 123.8073 | -82.2564
-2.6659 | -164.5139 | -91.1671 | 151.0532 | 7.347 | 123.6342 | -82.257
-2.6666 | -164.4316 | -91.4807 | 151.3943 | 7.3419 | 123.989 | -82.2158
-2.6675 | -164.5716 | -91.2453 | 151.1122 | 7.3446 | 123.6836 | -82.2858
-2.6684 | -164.6004 | -91.3191 | 151.1764 | 7.3433 | 123.743 | -82.3002
-2.6692 | -164.6292 | -91.2448 | 151.0925 | 7.3422 | 123.6543 | -82.3146
-2.6701 | -164.7137 | -91.3137 | 151.1332 | 7.3428 | 123.681 | -82.3568
-2.6709 | -164.7424 | -91.2243 | 151.0343 | 7.3417 | 123.5772 | -82.3712
-2.6716 | -164.6602 | -91.2901 | 151.1275 | 7.3367 | 123.6841 | -82.3301
-2.6725 | -164.7446 | -91.0597 | 150.8689 | 7.3373 | 123.4115 | -82.3723
-2.6733 | -164.8289 | -91.1643 | 150.9454 | 7.3383 | 123.474 | -82.4144
-2.6742 | -164.608 | -91.2703 | 151.1251 | 7.3277 | 123.6904 | -82.304
-2.6751 | -164.8312 | -91.4966 | 151.277 | 7.3334 | 123.8051 | -82.4156
-2.6758 | -164.7489 | -91.5271 | 151.3349 | 7.3284 | 123.8767 | -82.3745
-2.6768 | -164.9445 | -91.3916 | 151.1342 | 7.3329 | 123.6435 | -82.4722
-2.6774 | -164.862 | -91.3806 | 151.1507 | 7.3283 | 123.6737 | -82.431
-2.6783 | -164.8632 | -91.1931 | 150.9628 | 7.3258 | 123.4856 | -82.4316
-2.6792 | -165.0308 | -91.3263 | 151.0401 | 7.3297 | 123.535 | -82.5154
-2.6801 | -165.0319 | -91.3349 | 151.0484 | 7.3274 | 123.543 | -82.516
-2.6808 | -164.9496 | -91.4685 | 151.2094 | 7.3223 | 123.7178 | -82.4748
-2.6817 | -164.9509 | -91.338 | 151.0785 | 7.3198 | 123.5867 | -82.4754
-2.6826 | -165.0352 | -91.5341 | 151.2465 | 7.3206 | 123.7406 | -82.5176
-2.6834 | -165.0085 | -91.5781 | 151.2994 | 7.3175 | 123.7979 | -82.5043
-2.6842 | -164.9541 | -91.1212 | 150.8606 | 7.3133 | 123.3683 | -82.477
-2.685 | -164.9274 | -91.4352 | 151.1835 | 7.31 | 123.6956 | -82.4637
-2.6859 | -165.0951 | -91.5662 | 151.2586 | 7.3139 | 123.7428 | -82.5475
-2.6867 | -165.1517 | -91.6514 | 151.3249 | 7.3136 | 123.7997 | -82.5758
-2.6875 | -165.236 | -91.6569 | 151.3023 | 7.3146 | 123.763 | -82.618
-2.6884 | -165.1816 | -91.7673 | 151.4309 | 7.3102 | 123.9006 | -82.5908
-2.6893 | -165.2382 | -91.6115 | 151.2562 | 7.31 | 123.7165 | -82.6191
-2.69 | -165.2392 | -91.5081 | 151.1525 | 7.3081 | 123.6126 | -82.6196
-2.6908 | -165.1571 | -91.7597 | 151.4314 | 7.3027 | 123.9053 | -82.5785
-2.6917 | -165.1859 | -91.6088 | 151.2709 | 7.3014 | 123.7399 | -82.593
-2.6924 | -165.1314 | -91.9724 | 151.6527 | 7.2975 | 124.1308 | -82.5657
-2.6934 | -165.0494 | -92.0578 | 151.7654 | 7.2919 | 124.2572 | -82.5247
-2.6941 | -165.1614 | -91.9495 | 151.6198 | 7.2939 | 124.0929 | -82.5807
-2.695 | -165.3568 | -91.7785 | 151.3837 | 7.2988 | 123.8242 | -82.6784
-2.6959 | -165.2469 | -91.6358 | 151.2776 | 7.2924 | 123.7364 | -82.6235
-2.6967 | -165.3312 | -91.8176 | 151.4313 | 7.2934 | 123.8761 | -82.6656
-2.6974 | -165.3877 | -91.8757 | 151.4706 | 7.2934 | 123.9059 | -82.6939
-2.6984 | -165.3057 | -91.7309 | 151.3531 | 7.2878 | 123.8021 | -82.6529
-2.6992 | -165.279 | -91.6956 | 151.3267 | 7.2847 | 123.7802 | -82.6395
-2.7 | -165.3079 | -91.8007 | 151.4222 | 7.2834 | 123.8709 | -82.6539
-2.7007 | -165.4476 | -91.8662 | 151.4411 | 7.2867 | 123.8665 | -82.7238
-2.7017 | -165.3656 | -91.9939 | 151.5961 | 7.2811 | 124.0352 | -82.6828
-2.7025 | -165.3111 | -91.9219 | 151.5423 | 7.277 | 123.9905 | -82.6555
-2.7034 | -165.4233 | -92.062 | 151.645 | 7.2786 | 124.0744 | -82.7117
-2.7041 | -165.3133 | -92.328 | 151.9477 | 7.2726 | 124.3955 | -82.6566
-2.705 | -165.3977 | -92.0908 | 151.6823 | 7.2734 | 124.1161 | -82.6988
-2.7057 | -165.3708 | -92.0989 | 151.6994 | 7.2705 | 124.1376 | -82.6854
-2.7067 | -165.4832 | -92.2111 | 151.7741 | 7.272 | 124.1936 | -82.7416
-2.7076 | -165.5121 | -92.2609 | 151.8143 | 7.2707 | 124.229 | -82.756
-2.7083 | -165.6518 | -92.1166 | 151.6234 | 7.2739 | 124.0148 | -82.8259
-2.7091 | -165.5141 | -92.3064 | 151.8591 | 7.2665 | 124.2734 | -82.7571
-2.71 | -165.543 | -92.275 | 151.8181 | 7.2653 | 124.2276 | -82.7715
-2.7108 | -165.6273 | -92.4256 | 151.9406 | 7.2663 | 124.336 | -82.8137
-2.7117 | -165.573 | -92.0163 | 151.5494 | 7.262 | 123.9539 | -82.7865
-2.7124 | -165.6295 | -92.4373 | 151.9516 | 7.262 | 124.3466 | -82.8148
-2.7133 | -165.6029 | -92.7568 | 152.2799 | 7.2587 | 124.6795 | -82.8014
-2.7142 | -165.7429 | -92.5736 | 152.0501 | 7.2613 | 124.4262 | -82.8715
-2.715 | -165.855 | -92.3939 | 151.833 | 7.2634 | 124.1905 | -82.9275
-2.7157 | -165.7171 | -92.3329 | 151.818 | 7.2564 | 124.1984 | -82.8586
-2.7167 | -165.6906 | -92.3646 | 151.8585 | 7.2529 | 124.2434 | -82.8453
-2.7175 | -165.6639 | -92.4954 | 151.9982 | 7.2498 | 124.3876 | -82.8319
-2.7185 | -165.7762 | -92.4938 | 151.9592 | 7.2512 | 124.3298 | -82.8881
-2.7191 | -165.8326 | -92.5004 | 151.947 | 7.2516 | 124.3082 | -82.9163
-2.72 | -165.8893 | -92.3901 | 151.8178 | 7.2514 | 124.1696 | -82.9446
-2.7208 | -165.7238 | -92.5207 | 152.0035 | 7.243 | 124.3829 | -82.8619
-2.7216 | -165.8637 | -92.3613 | 151.7975 | 7.246 | 124.1536 | -82.9318
-2.7225 | -165.8371 | -92.3822 | 151.8273 | 7.2428 | 124.1878 | -82.9185
-2.7233 | -165.8659 | -92.5354 | 151.9709 | 7.2417 | 124.3266 | -82.9329
-2.7241 | -165.9224 | -92.5307 | 151.9473 | 7.2417 | 124.2936 | -82.9612
-2.725 | -165.8126 | -92.3244 | 151.7776 | 7.2352 | 124.1422 | -82.9063
-2.7258 | -165.8414 | -92.8557 | 152.2993 | 7.2342 | 124.6591 | -82.9207
-2.7266 | -165.7592 | -92.8025 | 152.2735 | 7.2291 | 124.647 | -82.8796
-2.7274 | -165.9546 | -92.6236 | 152.0295 | 7.2339 | 124.3704 | -82.9773
-2.7283 | -165.9835 | -92.4042 | 151.8005 | 7.2327 | 124.1365 | -82.9918
-2.7292 | -165.7626 | -92.6861 | 152.156 | 7.2223 | 124.5289 | -82.8813
-2.73 | -166.0136 | -92.7334 | 152.1196 | 7.2292 | 124.4507 | -83.0068
-2.7307 | -166.07 | -92.2346 | 151.602 | 7.2294 | 123.9237 | -83.035
-2.7316 | -166.0434 | -92.3327 | 151.709 | 7.2262 | 124.0351 | -83.0217
-2.7325 | -165.9613 | -92.5965 | 152.0002 | 7.2209 | 124.34 | -82.9806
-2.7333 | -166.0457 | -92.6975 | 152.073 | 7.2217 | 124.3988 | -83.0228
-2.7342 | -166.1579 | -93.0398 | 152.3779 | 7.2235 | 124.685 | -83.0789
-2.735 | -165.9923 | -92.6598 | 152.0531 | 7.2154 | 124.3877 | -82.9962
-2.7358 | -166.1323 | -92.5404 | 151.8871 | 7.2182 | 124.1984 | -83.0661
-2.7366 | -166.1611 | -93.0086 | 152.3457 | 7.2172 | 124.6522 | -83.0805
-2.7375 | -166.0512 | -92.9076 | 152.2813 | 7.2109 | 124.6061 | -83.0256
-2.7383 | -166.1077 | -92.814 | 152.1689 | 7.2109 | 124.4842 | -83.0539
-2.7392 | -166.1923 | -92.8492 | 152.1759 | 7.2115 | 124.4772 | -83.0961
-2.74 | -166.2211 | -93.1626 | 152.4797 | 7.2105 | 124.7762 | -83.1105
-2.7407 | -166.111 | -93.0512 | 152.405 | 7.2046 | 124.7198 | -83.0555
-2.7418 | -166.3345 | -93.2085 | 152.4878 | 7.2099 | 124.7653 | -83.1673
-2.7425 | -166.1411 | -93.02 | 152.3637 | 7.201 | 124.6735 | -83.0706
-2.7432 | -166.1421 | -93.0915 | 152.4349 | 7.1991 | 124.7446 | -83.071
-2.7441 | -166.171 | -93.1975 | 152.5313 | 7.1979 | 124.8361 | -83.0855
-2.7449 | -166.4496 | -93.1509 | 152.3918 | 7.206 | 124.6502 | -83.2248
-2.7458 | -166.4231 | -93.2602 | 152.5099 | 7.2026 | 124.7727 | -83.2116
-2.7466 | -166.3686 | -93.1442 | 152.4121 | 7.1985 | 124.684 | -83.1843
-2.7474 | -166.2864 | -93.2845 | 152.5798 | 7.1935 | 124.8654 | -83.1432
-2.7484 | -166.4265 | -93.0055 | 152.2541 | 7.1959 | 124.5163 | -83.2133
-2.7491 | -166.372 | -93.2107 | 152.4775 | 7.1921 | 124.7488 | -83.186
-2.75 | -166.3731 | -92.975 | 152.2414 | 7.1899 | 124.5126 | -83.1865
-2.7508 | -166.6796 | -93.148 | 152.3122 | 7.1989 | 124.5323 | -83.3398
-2.7516 | -166.4863 | -93.1242 | 152.3529 | 7.1897 | 124.6051 | -83.2432
-2.7524 | -166.4041 | -92.9374 | 152.1935 | 7.1846 | 124.4595 | -83.202
-2.7533 | -166.4052 | -93.219 | 152.4747 | 7.1824 | 124.7405 | -83.2026
-2.7541 | -166.5451 | -93.1751 | 152.3842 | 7.1854 | 124.6266 | -83.2726
-2.7549 | -166.5463 | -93.427 | 152.6357 | 7.1832 | 124.878 | -83.2731
-2.7558 | -166.5752 | -93.3562 | 152.5552 | 7.182 | 124.7927 | -83.2876
-2.7567 | -166.7151 | -93.2244 | 152.3768 | 7.1849 | 124.5909 | -83.3576
-2.7575 | -166.6885 | -93.2285 | 152.3898 | 7.1817 | 124.6083 | -83.3443
-2.7583 | -166.523 | -93.4248 | 152.6412 | 7.1736 | 124.8874 | -83.2615
-2.7591 | -166.6351 | -93.401 | 152.5801 | 7.1756 | 124.8076 | -83.3175
-2.7601 | -166.8586 | -93.437 | 152.5416 | 7.1811 | 124.7318 | -83.4293
-2.7607 | -166.776 | -93.7358 | 152.8679 | 7.1766 | 125.0719 | -83.388
-2.7617 | -166.6663 | -93.5864 | 152.7551 | 7.17 | 124.9774 | -83.3331
-2.7625 | -166.7229 | -93.4222 | 152.572 | 7.17 | 124.7849 | -83.3614
-2.7633 | -166.8351 | -93.552 | 152.6644 | 7.1718 | 124.8586 | -83.4175
-2.7641 | -166.6973 | -93.6945 | 152.8528 | 7.1648 | 125.07 | -83.3486
-2.7648 | -166.7815 | -93.7217 | 152.852 | 7.166 | 125.055 | -83.3908
-2.7658 | -167.005 | -93.6836 | 152.7394 | 7.1715 | 124.9052 | -83.5025
-2.7666 | -166.8117 | -93.4597 | 152.5799 | 7.1624 | 124.778 | -83.4058
-2.7674 | -166.785 | -93.5454 | 152.6745 | 7.1594 | 124.877 | -83.3925
-2.7681 | -166.897 | -93.4087 | 152.5005 | 7.1616 | 124.6843 | -83.4485
-2.7691 | -167.0094 | -94.1606 | 153.2149 | 7.1631 | 125.38 | -83.5047
-2.7699 | -166.8438 | -93.7803 | 152.8898 | 7.1552 | 125.0825 | -83.4219
-2.7709 | -166.9284 | -93.9986 | 153.0799 | 7.1557 | 125.2585 | -83.4642
-2.7716 | -166.9016 | -93.7472 | 152.8374 | 7.1529 | 125.0205 | -83.4508
-2.7724 | -166.9305 | -93.8711 | 152.9517 | 7.1517 | 125.1299 | -83.4653
-2.7732 | -166.9871 | -93.8313 | 152.893 | 7.1517 | 125.0619 | -83.4935
-2.774 | -167.0158 | -93.7801 | 152.8323 | 7.1509 | 124.9963 | -83.5079
-2.775 | -167.0449 | -93.828 | 152.8705 | 7.1494 | 125.0296 | -83.5225
-2.7758 | -166.9627 | -93.8811 | 152.951 | 7.1444 | 125.1239 | -83.4813
-2.7767 | -167.0195 | -93.9207 | 152.9716 | 7.144 | 125.1351 | -83.5097
-2.7775 | -167.076 | -94.0348 | 153.0669 | 7.144 | 125.2209 | -83.538
-2.7784 | -167.1051 | -93.989 | 153.0114 | 7.1427 | 125.1606 | -83.5525
-2.7792 | -167.1617 | -93.8491 | 152.8526 | 7.1427 | 124.9924 | -83.5808
-2.7799 | -167.1348 | -93.5855 | 152.598 | 7.1399 | 124.7422 | -83.5674
-2.7808 | -167.1638 | -93.9445 | 152.9473 | 7.1387 | 125.0867 | -83.5819
-2.7817 | -167.2483 | -93.6712 | 152.6459 | 7.1393 | 124.7711 | -83.6242
-2.7824 | -167.0548 | -93.7434 | 152.7826 | 7.1307 | 124.9401 | -83.5274
-2.7833 | -167.1393 | -93.8356 | 152.8466 | 7.1314 | 124.99 | -83.5697
-2.7841 | -167.2238 | -94.031 | 153.0138 | 7.1322 | 125.1432 | -83.6119
-2.7849 | -167.2526 | -93.9406 | 152.9138 | 7.1312 | 125.0384 | -83.6263
-2.7857 | -167.2259 | -93.9638 | 152.9459 | 7.1282 | 125.0749 | -83.613
-2.7867 | -167.3383 | -93.9933 | 152.938 | 7.1297 | 125.0482 | -83.6692
-2.7874 | -167.0893 | -93.9137 | 152.9414 | 7.1189 | 125.0931 | -83.5447
-2.7883 | -167.1738 | -93.869 | 152.8685 | 7.1197 | 125.0062 | -83.5869
-2.789 | -167.3136 | -93.8015 | 152.7544 | 7.1229 | 124.8688 | -83.6568
-2.79 | -167.4815 | -94.2242 | 153.1211 | 7.1266 | 125.2075 | -83.7408
-2.7907 | -167.3158 | -94.2006 | 153.1528 | 7.1188 | 125.2668 | -83.6579
-2.7915 | -167.4003 | -94.1377 | 153.0617 | 7.1196 | 125.1616 | -83.7002
-2.7925 | -167.5404 | -94.0636 | 152.9409 | 7.1223 | 125.0175 | -83.7702
-2.7933 | -167.4305 | -94.3266 | 153.2405 | 7.1161 | 125.3355 | -83.7152
-2.7941 | -167.487 | -94.3402 | 153.2353 | 7.1163 | 125.3208 | -83.7435
-2.7949 | -167.4048 | -94.1301 | 153.0526 | 7.1112 | 125.1518 | -83.7024
-2.7958 | -167.4337 | -94.3534 | 153.2663 | 7.11 | 125.3606 | -83.7169
-2.7966 | -167.3792 | -93.9774 | 152.9084 | 7.1061 | 125.0119 | -83.6896
-2.7973 | -167.2413 | -94.1792 | 153.1562 | 7.0993 | 125.2827 | -83.6206
-2.7983 | -167.4649 | -94.143 | 153.0455 | 7.1048 | 125.1347 | -83.7324
-2.7991 | -167.4381 | -94.0293 | 152.9407 | 7.1018 | 125.0343 | -83.7191
-2.8 | -167.5505 | -94.1506 | 153.0245 | 7.1035 | 125.0995 | -83.7752
-2.8007 | -167.5792 | -94.0369 | 152.9013 | 7.1027 | 124.9714 | -83.7896
-2.8016 | -167.6637 | -94.5751 | 153.4113 | 7.1035 | 125.4673 | -83.8319
-2.8025 | -167.5538 | -94.3919 | 153.2647 | 7.0974 | 125.3391 | -83.7769
-2.8032 | -167.6659 | -94.2656 | 153.1011 | 7.0994 | 125.1567 | -83.833
-2.8041 | -167.556 | -94.1987 | 153.0708 | 7.0933 | 125.1448 | -83.778
-2.805 | -167.5849 | -94.395 | 153.2575 | 7.0921 | 125.3267 | -83.7924
-2.8057 | -167.5025 | -94.5618 | 153.4517 | 7.0874 | 125.5347 | -83.7512
-2.8065 | -167.7537 | -94.6835 | 153.4897 | 7.0942 | 125.5308 | -83.8768
-2.8075 | -167.7827 | -94.2158 | 153.0123 | 7.0928 | 125.0485 | -83.8914
-2.8082 | -167.5892 | -94.5408 | 153.4018 | 7.0841 | 125.4703 | -83.7946
-2.8091 | -167.6181 | -94.942 | 153.7934 | 7.083 | 125.857 | -83.8091
-2.8098 | -167.7303 | -94.2206 | 153.0346 | 7.085 | 125.0795 | -83.8652
-2.8108 | -167.7871 | -94.2757 | 153.0708 | 7.0847 | 125.1062 | -83.8936
-2.8116 | -167.7048 | -94.6856 | 153.5081 | 7.0797 | 125.5573 | -83.8524
-2.8125 | -167.7339 | -94.4569 | 153.2697 | 7.0784 | 125.3141 | -83.8669
-2.8132 | -167.846 | -94.6781 | 153.4535 | 7.0806 | 125.4792 | -83.923
-2.8142 | -167.8472 | -94.5713 | 153.3463 | 7.0783 | 125.3718 | -83.9236
-2.8149 | -167.8204 | -94.7598 | 153.5438 | 7.0755 | 125.5737 | -83.9102
-2.8156 | -167.7658 | -94.5018 | 153.304 | 7.0718 | 125.343 | -83.8829
-2.8166 | -167.9894 | -94.6189 | 153.3465 | 7.0772 | 125.3483 | -83.9947
-2.8175 | -167.9628 | -94.5799 | 153.3164 | 7.0741 | 125.3226 | -83.9814
-2.8183 | -167.9361 | -94.8299 | 153.5753 | 7.071 | 125.5859 | -83.9681
-2.8192 | -168.0484 | -94.8184 | 153.5264 | 7.0728 | 125.5183 | -84.0242
-2.8199 | -168.0494 | -94.6764 | 153.384 | 7.0711 | 125.3758 | -84.0247
-2.8208 | -167.9394 | -94.5196 | 153.2639 | 7.065 | 125.274 | -83.9697
-2.8215 | -167.9682 | -94.6097 | 153.3444 | 7.064 | 125.3497 | -83.9841
-2.8224 | -167.9416 | -94.9802 | 153.7238 | 7.0609 | 125.7335 | -83.9708
-2.8233 | -167.9983 | -95.1396 | 153.8643 | 7.0608 | 125.8645 | -83.9992
-2.8241 | -167.9716 | -94.8603 | 153.5939 | 7.0579 | 125.5986 | -83.9858
-2.825 | -168.1951 | -95.0855 | 153.7446 | 7.0635 | 125.712 | -84.0976
-2.8258 | -168.1406 | -94.952 | 153.6292 | 7.0596 | 125.6058 | -84.0703
-2.8266 | -168.0028 | -95.2398 | 153.963 | 7.0525 | 125.9625 | -84.0014
-2.8274 | -167.9482 | -94.8268 | 153.5682 | 7.0488 | 125.5768 | -83.9741
-2.8281 | -168.1438 | -95.1892 | 153.8654 | 7.0538 | 125.8414 | -84.0719
-2.8291 | -168.1172 | -95.1441 | 153.8291 | 7.0505 | 125.8096 | -84.0586
-2.8299 | -168.1184 | -95.1143 | 153.7989 | 7.0484 | 125.7792 | -84.0592
-2.8307 | -168.1749 | -94.8341 | 153.4999 | 7.0486 | 125.4707 | -84.0875
-2.8316 | -168.2596 | -95.1422 | 153.7798 | 7.0493 | 125.7365 | -84.1298
-2.8324 | -168.1772 | -95.513 | 154.178 | 7.0444 | 126.1485 | -84.0886
-2.8332 | -168.1506 | -95.0492 | 153.7231 | 7.0413 | 125.698 | -84.0753
-2.8342 | -168.3742 | -95.3431 | 153.9425 | 7.0469 | 125.8801 | -84.1871
-2.835 | -168.2919 | -95.2935 | 153.9203 | 7.042 | 125.8717 | -84.1459
-2.8357 | -168.3206 | -95.3012 | 153.9184 | 7.0412 | 125.865 | -84.1603
-2.8364 | -168.2938 | -95.2135 | 153.8397 | 7.0385 | 125.7907 | -84.1469
-2.8374 | -168.2396 | -95.4586 | 154.1028 | 7.0341 | 126.0629 | -84.1198
-2.8383 | -168.5464 | -95.2739 | 153.8159 | 7.0428 | 125.7248 | -84.2732
-2.8391 | -168.3252 | -95.2873 | 153.903 | 7.0329 | 125.8488 | -84.1626
-2.8399 | -168.4375 | -95.6044 | 154.1827 | 7.0349 | 126.1098 | -84.2187
-2.8409 | -168.4943 | -94.9937 | 153.553 | 7.0346 | 125.4707 | -84.2471
-2.8416 | -168.4397 | -95.0769 | 153.6544 | 7.0309 | 125.5812 | -84.2198
-2.8423 | -168.4406 | -95.1639 | 153.7411 | 7.0291 | 125.6677 | -84.2203
-2.8433 | -168.4142 | -94.9976 | 153.5836 | 7.0257 | 125.5146 | -84.2071
-2.8441 | -168.4986 | -95.2334 | 153.7913 | 7.0267 | 125.7082 | -84.2493
-2.8448 | -168.4718 | -95.3787 | 153.9455 | 7.024 | 125.8669 | -84.2359
-2.8458 | -168.3898 | -95.0688 | 153.663 | 7.0186 | 125.598 | -84.1949
-2.8465 | -168.3351 | -95.3905 | 154.0029 | 7.0151 | 125.9471 | -84.1675
-2.8473 | -168.503 | -95.2313 | 153.7877 | 7.0189 | 125.7039 | -84.2515
-2.8482 | -168.6431 | -95.2175 | 153.7272 | 7.0217 | 125.6201 | -84.3215
-2.8491 | -168.5332 | -95.1908 | 153.7372 | 7.0155 | 125.6483 | -84.2666
-2.8499 | -168.6732 | -95.5529 | 154.0526 | 7.0185 | 125.9404 | -84.3366
-2.8507 | -168.6743 | -95.5918 | 154.0911 | 7.0166 | 125.9788 | -84.3371
-2.8515 | -168.5641 | -95.4436 | 153.9797 | 7.0108 | 125.8856 | -84.2821
-2.8524 | -168.6488 | -95.4941 | 154.0019 | 7.0115 | 125.8938 | -84.3244
-2.8531 | -168.5664 | -95.5865 | 154.1218 | 7.0068 | 126.0274 | -84.2832
-2.854 | -168.5119 | -95.223 | 153.7765 | 7.0028 | 125.6911 | -84.256
-2.855 | -168.8468 | -95.4289 | 153.8707 | 7.0121 | 125.7296 | -84.4234
-2.8557 | -168.5976 | -95.6937 | 154.2186 | 7.0016 | 126.119 | -84.2988
-2.8566 | -168.5988 | -95.496 | 154.0205 | 6.9995 | 125.9207 | -84.2994
-2.8572 | -168.5719 | -95.4462 | 153.9797 | 6.997 | 125.8844 | -84.2859
-2.8582 | -168.6566 | -95.5291 | 154.0343 | 6.9975 | 125.9249 | -84.3283
-2.859 | -168.6299 | -95.1892 | 153.7033 | 6.9946 | 125.5984 | -84.3149
-2.8599 | -168.7144 | -95.582 | 154.068 | 6.9955 | 125.9489 | -84.3572
-2.8608 | -168.7435 | -95.7624 | 154.2387 | 6.9942 | 126.1148 | -84.3717
-2.8615 | -168.7443 | -95.4862 | 153.9622 | 6.9926 | 125.8381 | -84.3722
-2.8624 | -168.8012 | -95.5344 | 153.9914 | 6.9924 | 125.8579 | -84.4006
-2.8631 | -168.7743 | -95.4806 | 153.9466 | 6.9897 | 125.8175 | -84.3872
-2.8642 | -169.026 | -95.4014 | 153.7835 | 6.9958 | 125.6125 | -84.513
-2.8648 | -168.7489 | -95.1853 | 153.6598 | 6.9846 | 125.535 | -84.3744
-2.8657 | -168.9724 | -95.6297 | 154.0297 | 6.9903 | 125.8676 | -84.4862
-2.8665 | -168.918 | -95.3891 | 153.8072 | 6.9863 | 125.6542 | -84.459
-2.8672 | -168.9744 | -95.5045 | 153.9038 | 6.9867 | 125.7414 | -84.4872
-2.8682 | -168.809 | -95.5387 | 153.9931 | 6.9785 | 125.8583 | -84.4045
-2.869 | -168.8657 | -95.3711 | 153.8066 | 6.9785 | 125.6624 | -84.4328
-2.8698 | -169.0613 | -95.5424 | 153.9127 | 6.9834 | 125.7358 | -84.5307
-2.8707 | -168.8958 | -95.5246 | 153.9501 | 6.9754 | 125.8008 | -84.4479
-2.8715 | -168.8412 | -95.8455 | 154.2892 | 6.9716 | 126.149 | -84.4206
-2.8723 | -169.0091 | -95.806 | 154.1937 | 6.9755 | 126.0255 | -84.5046
-2.8732 | -169.1772 | -95.87 | 154.2017 | 6.9791 | 126.0055 | -84.5886
-2.874 | -168.9836 | -95.7891 | 154.1853 | 6.9704 | 126.0214 | -84.4918
-2.8748 | -169.0125 | -95.9506 | 154.3372 | 6.9695 | 126.1685 | -84.5062
-2.8757 | -168.9302 | -95.7288 | 154.1428 | 6.9646 | 125.9878 | -84.4651
-2.8765 | -168.8202 | -95.6168 | 154.0675 | 6.9586 | 125.9308 | -84.4101
-2.8772 | -168.9602 | -95.9446 | 154.3486 | 6.9618 | 126.1886 | -84.4801
-2.8782 | -168.9614 | -96.1984 | 154.602 | 6.9596 | 126.4418 | -84.4807
-2.879 | -169.0738 | -95.9746 | 154.3408 | 6.9614 | 126.1618 | -84.5369
-2.8798 | -169.0749 | -95.9926 | 154.3584 | 6.9595 | 126.1793 | -84.5374
-2.8807 | -169.0482 | -95.9446 | 154.3193 | 6.9565 | 126.1446 | -84.5241
-2.8815 | -169.1884 | -95.9961 | 154.3241 | 6.9593 | 126.126 | -84.5942
-2.8823 | -169.2172 | -95.8782 | 154.1966 | 6.9586 | 125.9937 | -84.6086
-2.8833 | -169.2741 | -96.2158 | 154.5152 | 6.9581 | 126.3028 | -84.6371
-2.884 | -169.1083 | -95.76 | 154.1147 | 6.9506 | 125.93 | -84.5541
-2.8849 | -169.2206 | -95.9373 | 154.2545 | 6.9524 | 126.0511 | -84.6103
-2.8856 | -169.1661 | -96.0814 | 154.4168 | 6.9487 | 126.2224 | -84.5831
-2.8865 | -169.3341 | -95.943 | 154.2224 | 6.9524 | 126.0001 | -84.667
-2.8874 | -169.224 | -95.9513 | 154.2674 | 6.9465 | 126.0634 | -84.612
-2.8882 | -169.3086 | -95.9589 | 154.2468 | 6.9474 | 126.0287 | -84.6543
-2.889 | -169.3375 | -96.1334 | 154.4117 | 6.9465 | 126.1888 | -84.6687
-2.8899 | -169.4777 | -95.9828 | 154.2143 | 6.9492 | 125.9681 | -84.7388
-2.8907 | -169.4232 | -96.205 | 154.4547 | 6.9453 | 126.2175 | -84.7116
-2.8915 | -169.3687 | -95.9954 | 154.2633 | 6.9415 | 126.0352 | -84.6843
-2.8923 | -169.3975 | -96.1391 | 154.3974 | 6.9406 | 126.1644 | -84.6988
-2.8931 | -169.343 | -96.2439 | 154.5203 | 6.9368 | 126.2965 | -84.6715
-2.894 | -169.4555 | -96.3058 | 154.5447 | 6.9385 | 126.3022 | -84.7277
-2.8948 | -169.4008 | -96.0216 | 154.2788 | 6.9349 | 126.0453 | -84.7004
-2.8956 | -169.263 | -96.3847 | 154.6878 | 6.9281 | 126.4773 | -84.6315
-2.8966 | -169.6536 | -96.3468 | 154.5197 | 6.9391 | 126.2441 | -84.8268
-2.8974 | -169.5991 | -96.5834 | 154.7745 | 6.9354 | 126.508 | -84.7995
-2.8981 | -169.7669 | -96.4397 | 154.5748 | 6.9394 | 126.2804 | -84.8834
-2.8988 | -169.4064 | -96.2842 | 154.5395 | 6.9253 | 126.3051 | -84.7032
-2.8999 | -169.4077 | -96.68 | 154.9349 | 6.9229 | 126.7002 | -84.7039
-2.9007 | -169.687 | -96.4812 | 154.643 | 6.9305 | 126.3618 | -84.8435
-2.9014 | -169.5488 | -96.4705 | 154.6783 | 6.9242 | 126.4202 | -84.7744
-2.9024 | -169.6892 | -96.515 | 154.676 | 6.9266 | 126.3945 | -84.8446
-2.9032 | -169.6903 | -96.5839 | 154.7446 | 6.9248 | 126.4629 | -84.8451
-2.904 | -169.7192 | -96.7962 | 154.9472 | 6.9237 | 126.6607 | -84.8596
-2.9048 | -169.6369 | -96.7299 | 154.9084 | 6.919 | 126.6356 | -84.8184
-2.9056 | -169.6936 | -96.7929 | 154.9525 | 6.9191 | 126.6702 | -84.8468
-2.9064 | -169.7503 | -96.5644 | 154.7051 | 6.9192 | 126.4134 | -84.8751
-2.9073 | -169.6959 | -96.5822 | 154.741 | 6.9151 | 126.4584 | -84.8479
-2.9082 | -169.864 | -96.2968 | 154.3996 | 6.9186 | 126.0889 | -84.932
-2.909 | -169.8095 | -96.6184 | 154.7393 | 6.9149 | 126.4378 | -84.9047
-2.9098 | -169.6436 | -96.633 | 154.8092 | 6.9075 | 126.5353 | -84.8218
-2.9106 | -169.8394 | -96.7101 | 154.8211 | 6.9122 | 126.5145 | -84.9197
-2.9116 | -169.8407 | -96.6032 | 154.7137 | 6.91 | 126.407 | -84.9203
-2.9123 | -169.7861 | -96.7893 | 154.918 | 6.9062 | 126.6203 | -84.8931
-2.9132 | -170.0376 | -96.9294 | 154.9743 | 6.9128 | 126.6347 | -85.0188
-2.9138 | -169.9272 | -96.8648 | 154.9465 | 6.9075 | 126.6253 | -84.9636
-2.9148 | -169.9841 | -96.9983 | 155.061 | 6.9072 | 126.7303 | -84.9921
-2.9156 | -170.0687 | -96.7199 | 154.7544 | 6.9081 | 126.4096 | -85.0344
-2.9164 | -170.0976 | -96.8845 | 154.9094 | 6.9072 | 126.5598 | -85.0488
-2.9174 | -170.0432 | -97.0349 | 155.0779 | 6.9032 | 126.7374 | -85.0216
-2.9182 | -170.1277 | -96.6004 | 154.6153 | 6.9042 | 126.2606 | -85.0639
-2.919 | -170.1011 | -96.8455 | 154.8692 | 6.9012 | 126.519 | -85.0506
-2.9198 | -170.0744 | -96.7702 | 154.8028 | 6.8984 | 126.4571 | -85.0372
-2.9207 | -170.2146 | -97.0158 | 155.0017 | 6.9012 | 126.6326 | -85.1073
-2.9216 | -170.2715 | -96.9975 | 154.9644 | 6.901 | 126.5859 | -85.1357
-2.9222 | -170.0498 | -96.875 | 154.9158 | 6.892 | 126.5742 | -85.0249
-2.9232 | -170.218 | -96.9879 | 154.9727 | 6.8954 | 126.603 | -85.109
-2.9241 | -170.2749 | -96.9958 | 154.9616 | 6.8951 | 126.5824 | -85.1375
-2.9247 | -170.1922 | -96.8259 | 154.8193 | 6.891 | 126.4539 | -85.0961
-2.9255 | -170.1934 | -97.0111 | 155.0041 | 6.889 | 126.6385 | -85.0967
-2.9266 | -170.3061 | -97.0263 | 154.9817 | 6.8903 | 126.5973 | -85.1531
-2.9273 | -170.3627 | -97.0347 | 154.9712 | 6.8905 | 126.5774 | -85.1814
-2.9281 | -170.2526 | -96.9163 | 154.8895 | 6.8849 | 126.5141 | -85.1263
-2.9291 | -170.4207 | -96.9024 | 154.8196 | 6.8885 | 126.4161 | -85.2104
-2.9299 | -170.3662 | -97.1069 | 155.0423 | 6.8847 | 126.6479 | -85.1831
-2.9306 | -170.4507 | -97.0962 | 155.0034 | 6.8858 | 126.595 | -85.2253
-2.9314 | -170.3127 | -96.7537 | 154.7069 | 6.8792 | 126.3215 | -85.1563
-2.9322 | -170.3694 | -96.9791 | 154.9134 | 6.8793 | 126.5185 | -85.1847
-2.9331 | -170.3149 | -97.2414 | 155.1939 | 6.8754 | 126.808 | -85.1575
-2.9339 | -170.3995 | -96.9134 | 154.8377 | 6.8763 | 126.4377 | -85.1998
-2.9348 | -170.4007 | -97.0835 | 155.0074 | 6.8743 | 126.6072 | -85.2004
-2.9357 | -170.5966 | -97.3803 | 155.2389 | 6.879 | 126.8061 | -85.2983
-2.9365 | -170.542 | -97.1133 | 154.9901 | 6.8753 | 126.5664 | -85.271
-2.9373 | -170.4876 | -97.1448 | 155.0397 | 6.8714 | 126.6251 | -85.2438
-2.9382 | -170.4887 | -97.0525 | 154.947 | 6.8694 | 126.5322 | -85.2444
-2.939 | -170.6289 | -97.125 | 154.9728 | 6.8723 | 126.5346 | -85.3145
-2.9397 | -170.5186 | -97.3032 | 155.1878 | 6.8669 | 126.768 | -85.2593
-2.9405 | -170.6311 | -97.1478 | 154.9949 | 6.8687 | 126.5564 | -85.3155
-2.9415 | -170.5767 | -97.0478 | 154.913 | 6.8647 | 126.4836 | -85.2883
-2.9423 | -170.6612 | -97.0108 | 154.8478 | 6.8657 | 126.4043 | -85.3306
-2.9431 | -170.6346 | -97.2232 | 155.0691 | 6.8628 | 126.63 | -85.3173
-2.944 | -170.6636 | -97.4146 | 155.2508 | 6.8618 | 126.8069 | -85.3318
-2.9448 | -170.8037 | -96.936 | 154.7255 | 6.8647 | 126.2582 | -85.4019
-2.9456 | -170.7771 | -97.2913 | 155.0897 | 6.8618 | 126.6269 | -85.3885
-2.9464 | -170.6669 | -97.3113 | 155.1464 | 6.8562 | 126.702 | -85.3334
-2.9473 | -170.6959 | -97.5448 | 155.3703 | 6.8552 | 126.921 | -85.3479
-2.9482 | -170.8363 | -97.5319 | 155.3106 | 6.8578 | 126.8379 | -85.4181
-2.9489 | -170.726 | -97.4473 | 155.2627 | 6.8524 | 126.8084 | -85.363
-2.9498 | -170.8106 | -97.2865 | 155.0737 | 6.8532 | 126.6053 | -85.4053
-2.9505 | -170.7837 | -97.4492 | 155.2454 | 6.8507 | 126.7814 | -85.3919
-2.9515 | -170.8129 | -97.5072 | 155.2937 | 6.8493 | 126.8248 | -85.4065
-2.9522 | -170.7305 | -97.7177 | 155.5316 | 6.8449 | 127.0766 | -85.3652
-2.9532 | -170.8152 | -97.6198 | 155.4055 | 6.8456 | 126.9363 | -85.4076
-2.954 | -170.9276 | -97.9245 | 155.6727 | 6.8475 | 127.1848 | -85.4638
-2.9548 | -170.7895 | -98.0413 | 155.8356 | 6.841 | 127.3706 | -85.3948
-2.9556 | -170.8462 | -97.7273 | 155.5027 | 6.8411 | 127.0283 | -85.4231
-2.9566 | -171.0424 | -98.2136 | 155.9236 | 6.8454 | 127.4165 | -85.5212
-2.9573 | -171.0155 | -97.9012 | 155.6201 | 6.8429 | 127.1175 | -85.5078
-2.9581 | -170.8497 | -97.8481 | 155.6223 | 6.8354 | 127.1474 | -85.4248
-2.959 | -171.1014 | -97.9408 | 155.6311 | 6.8418 | 127.1142 | -85.5507
-2.9598 | -170.9633 | -98.0472 | 155.7835 | 6.8353 | 127.2896 | -85.4817
-2.9606 | -170.9644 | -97.9472 | 155.6832 | 6.8335 | 127.1891 | -85.4822
-2.9614 | -170.9656 | -97.87 | 155.6056 | 6.8316 | 127.1113 | -85.4828
-2.9623 | -171.1059 | -97.906 | 155.5948 | 6.8343 | 127.0772 | -85.5529
-2.9631 | -171.1626 | -97.9222 | 155.5921 | 6.8344 | 127.065 | -85.5813
-2.9638 | -170.9688 | -97.7814 | 155.5159 | 6.8262 | 127.0211 | -85.4844
-2.9648 | -171.1649 | -97.7918 | 155.4609 | 6.8305 | 126.9334 | -85.5825
-2.9656 | -171.166 | -98.022 | 155.6908 | 6.8287 | 127.1631 | -85.583
-2.9665 | -171.1394 | -97.8888 | 155.5664 | 6.8259 | 127.0432 | -85.5697
-2.9673 | -171.0013 | -98.1316 | 155.8553 | 6.8194 | 127.355 | -85.5007
-2.968 | -171.1415 | -98.2407 | 155.9176 | 6.8223 | 127.394 | -85.5708
-2.969 | -171.1429 | -98.174 | 155.8505 | 6.82 | 127.3266 | -85.5715
-2.9698 | -171.1439 | -98.0853 | 155.7614 | 6.8184 | 127.2375 | -85.5719
-2.9706 | -171.2006 | -98.3039 | 155.9611 | 6.8185 | 127.4277 | -85.6003
-2.9716 | -171.3133 | -98.3847 | 156.0044 | 6.82 | 127.4522 | -85.6566
-2.9723 | -171.2865 | -98.0908 | 155.7194 | 6.8175 | 127.1717 | -85.6432
-2.9731 | -171.0371 | -97.9593 | 155.671 | 6.8073 | 127.1649 | -85.5185
-2.9739 | -171.3444 | -97.8917 | 155.501 | 6.8156 | 126.9436 | -85.6722
-2.9748 | -171.2064 | -98.164 | 155.8193 | 6.809 | 127.2849 | -85.6032
-2.9755 | -171.1239 | -98.0656 | 155.7484 | 6.8046 | 127.2277 | -85.562
-2.9764 | -171.2364 | -98.2252 | 155.8705 | 6.8064 | 127.3311 | -85.6182
-2.9773 | -171.2377 | -98.2036 | 155.8485 | 6.8043 | 127.3089 | -85.6188
-2.9781 | -171.2666 | -98.2078 | 155.843 | 6.8035 | 127.2986 | -85.6333
-2.9789 | -171.379 | -98.2114 | 155.8092 | 6.8054 | 127.246 | -85.6895
-2.9798 | -171.6029 | -98.4881 | 156.0112 | 6.8108 | 127.4108 | -85.8014
-2.9806 | -171.437 | -98.3839 | 155.9623 | 6.8035 | 127.3895 | -85.7185
-2.9814 | -171.4659 | -98.2157 | 155.7845 | 6.8026 | 127.2068 | -85.733
-2.9823 | -171.3001 | -98.3651 | 155.9892 | 6.7951 | 127.4391 | -85.6501
-2.983 | -171.4682 | -98.3205 | 155.8885 | 6.7989 | 127.3105 | -85.7341
-2.9839 | -171.525 | -98.5071 | 156.0562 | 6.7989 | 127.4687 | -85.7625
-2.9848 | -171.4706 | -98.5986 | 156.1658 | 6.7949 | 127.5874 | -85.7353
-2.9857 | -171.4718 | -98.6861 | 156.2529 | 6.793 | 127.6743 | -85.7359
-2.9864 | -171.3615 | -98.7587 | 156.3623 | 6.7877 | 127.8021 | -85.6807
-2.9873 | -171.4183 | -98.7085 | 156.2932 | 6.7876 | 127.7234 | -85.7092
-2.9881 | -171.5029 | -98.7602 | 156.3167 | 6.7887 | 127.7329 | -85.7514
-2.9889 | -171.5597 | -98.3453 | 155.8828 | 6.7886 | 127.2895 | -85.7799
-2.9898 | -171.4774 | -98.5531 | 156.1181 | 6.7839 | 127.5385 | -85.7387
-2.9906 | -171.6733 | -98.6405 | 156.1402 | 6.7887 | 127.5279 | -85.8367
-2.9916 | -171.8695 | -98.6591 | 156.0934 | 6.7929 | 127.4484 | -85.9348
-2.9922 | -171.6476 | -98.5257 | 156.0339 | 6.7842 | 127.426 | -85.8238
-2.9932 | -171.6768 | -98.6081 | 156.1066 | 6.7829 | 127.4938 | -85.8384
-2.9939 | -171.5108 | -98.6498 | 156.2036 | 6.7757 | 127.6185 | -85.7554
-2.9948 | -171.6791 | -98.7367 | 156.2344 | 6.7793 | 127.6212 | -85.8396
-2.9956 | -171.708 | -98.5116 | 155.9997 | 6.7784 | 127.3817 | -85.854
-2.9964 | -171.7648 | -98.555 | 156.0242 | 6.7785 | 127.3967 | -85.8824
-2.9972 | -171.7659 | -98.4644 | 155.9332 | 6.7768 | 127.3056 | -85.8829
-2.9982 | -171.7394 | -98.6807 | 156.1583 | 6.7736 | 127.5351 | -85.8697
-2.999 | -171.824 | -98.6488 | 156.0982 | 6.7747 | 127.4609 | -85.912
-2.9997 | -171.7971 | -98.8933 | 156.3517 | 6.7722 | 127.7188 | -85.8986
-3.0006 | -171.7427 | -98.6786 | 156.1551 | 6.7684 | 127.5314 | -85.8713
-3.0015 | -171.7439 | -99.0338 | 156.5099 | 6.7663 | 127.8859 | -85.872
-3.0022 | -171.8284 | -98.8762 | 156.3242 | 6.7675 | 127.6861 | -85.9142
-3.003 | -171.6903 | -98.6872 | 156.1812 | 6.7612 | 127.5661 | -85.8452
-3.0039 | -171.7195 | -98.9957 | 156.48 | 6.76 | 127.8601 | -85.8597
-3.0047 | -171.8597 | -99.0227 | 156.4602 | 6.7629 | 127.8169 | -85.9299
-3.0056 | -171.8052 | -99.0363 | 156.492 | 6.7592 | 127.8578 | -85.9026
-3.0064 | -171.9177 | -99.1314 | 156.5496 | 6.761 | 127.8966 | -85.9589
-3.0072 | -171.891 | -99.1325 | 156.5596 | 6.7583 | 127.9111 | -85.9455
-3.0082 | -171.9758 | -98.9914 | 156.3902 | 6.759 | 127.7276 | -85.9879
-3.0088 | -171.8932 | -99.4508 | 156.8772 | 6.7548 | 128.2283 | -85.9466
-3.0098 | -171.9781 | -99.2855 | 156.6836 | 6.7554 | 128.0206 | -85.989
-3.0106 | -171.8678 | -99.2621 | 156.6969 | 6.75 | 128.0523 | -85.9339
-3.0115 | -171.8411 | -99.3355 | 156.7792 | 6.7472 | 128.139 | -85.9206
-3.0123 | -172.0092 | -99.4148 | 156.8025 | 6.751 | 128.1343 | -86.0046
-3.0132 | -171.9549 | -99.3705 | 156.7763 | 6.7471 | 128.1172 | -85.9774
-3.014 | -172.0116 | -99.5358 | 156.9227 | 6.7472 | 128.2541 | -86.0058
-3.0146 | -171.9847 | -99.0286 | 156.4245 | 6.7448 | 127.7604 | -85.9923
-3.0156 | -171.9025 | -99.1969 | 156.6202 | 6.7399 | 127.9697 | -85.9513
-3.0164 | -171.9593 | -99.1856 | 156.5899 | 6.74 | 127.9301 | -85.9796
-3.0172 | -171.9604 | -99.1216 | 156.5256 | 6.7383 | 127.8655 | -85.9802
-3.018 | -171.9058 | -99.3381 | 156.7603 | 6.7347 | 128.1093 | -85.9529
-3.0189 | -172.1019 | -99.2707 | 156.6275 | 6.7391 | 127.9438 | -86.051
-3.0198 | -172.1031 | -99.5407 | 156.8971 | 6.7372 | 128.2132 | -86.0516
-3.0205 | -171.8814 | -99.5068 | 156.9371 | 6.7283 | 128.2902 | -85.9407
-3.0214 | -172.1611 | -99.3424 | 156.6795 | 6.7355 | 127.986 | -86.0805
-3.0222 | -172.1343 | -99.6551 | 157.0011 | 6.7328 | 128.312 | -86.0672
-3.023 | -171.9405 | -99.7296 | 157.1402 | 6.7246 | 128.4834 | -85.9703
-3.024 | -172.1924 | -99.148 | 156.4746 | 6.7309 | 127.7759 | -86.0962
-3.0247 | -172.1935 | -99.2855 | 156.6118 | 6.7292 | 127.9129 | -86.0967
-3.0255 | -172.2502 | -99.4556 | 156.763 | 6.7293 | 128.0546 | -86.1251
-3.0263 | -172.2513 | -99.2398 | 156.5468 | 6.7276 | 127.8382 | -86.1257
-3.0273 | -172.2248 | -99.696 | 157.0118 | 6.7246 | 128.3077 | -86.1124
-3.028 | -172.2537 | -99.6185 | 156.9247 | 6.7238 | 128.2158 | -86.1268
-3.029 | -172.255 | -99.8251 | 157.1309 | 6.7218 | 128.4217 | -86.1275
-3.0297 | -172.2281 | -99.7772 | 157.0919 | 6.7193 | 128.3872 | -86.1141
-3.0306 | -172.4243 | -99.5321 | 156.7814 | 6.7237 | 128.0441 | -86.2121
-3.0314 | -172.2862 | -99.7267 | 157.0221 | 6.7174 | 128.3077 | -86.1431
-3.0323 | -172.4544 | -99.6876 | 156.9269 | 6.7211 | 128.1845 | -86.2272
-3.033 | -172.344 | -99.6967 | 156.9728 | 6.7158 | 128.2488 | -86.172
-3.0339 | -172.401 | -99.4327 | 156.6898 | 6.7156 | 127.9563 | -86.2005
-3.0347 | -172.4299 | -99.7326 | 156.9801 | 6.7148 | 128.2417 | -86.215
-3.0354 | -172.3474 | -99.6043 | 156.8793 | 6.7105 | 128.1547 | -86.1737
-3.0364 | -172.4323 | -99.6218 | 156.8685 | 6.7111 | 128.1297 | -86.2162
-3.0372 | -172.4612 | -99.6922 | 156.9292 | 6.7103 | 128.1857 | -86.2306
-3.038 | -172.5736 | -99.5399 | 156.7395 | 6.7124 | 127.9772 | -86.2868
-3.0388 | -172.5748 | -99.7343 | 156.9335 | 6.7106 | 128.171 | -86.2874
-3.0397 | -172.4926 | -99.8454 | 157.072 | 6.7058 | 128.3232 | -86.2463
-3.0405 | -172.4657 | -99.6214 | 156.8569 | 6.7033 | 128.1127 | -86.2328
-3.0413 | -172.6061 | -99.9175 | 157.1062 | 6.7061 | 128.3385 | -86.3031
-3.0423 | -172.5796 | -100.0438 | 157.2414 | 6.7031 | 128.4781 | -86.2898
-3.043 | -172.6085 | -100.0676 | 157.2555 | 6.7023 | 128.4875 | -86.3042
-3.0438 | -172.6931 | -99.7487 | 156.9084 | 6.7034 | 128.1262 | -86.3466
-3.0448 | -172.3881 | -99.5152 | 156.7766 | 6.6913 | 128.0453 | -86.194
-3.0456 | -172.5841 | -100.0979 | 157.294 | 6.696 | 128.5299 | -86.2921
-3.0464 | -172.7245 | -99.848 | 156.9973 | 6.6987 | 128.2098 | -86.3623
-3.0473 | -172.5865 | -99.8018 | 156.9971 | 6.6923 | 128.2327 | -86.2932
-3.0481 | -172.6711 | -99.7207 | 156.8878 | 6.6934 | 128.1092 | -86.3356
-3.0488 | -172.7835 | -99.6443 | 156.7739 | 6.6955 | 127.9767 | -86.3917
-3.0498 | -172.6178 | -99.8222 | 157.007 | 6.6878 | 128.2374 | -86.3089
-3.0505 | -172.6745 | -99.8237 | 156.9896 | 6.6881 | 128.2106 | -86.3372
-3.0514 | -172.7592 | -100.2531 | 157.3908 | 6.689 | 128.5976 | -86.3796
-3.0522 | -172.7326 | -100.1296 | 157.2762 | 6.6862 | 128.4874 | -86.3663
-3.0531 | -172.7894 | -99.8306 | 156.9582 | 6.6862 | 128.16 | -86.3947
-3.054 | -172.7628 | -100.2604 | 157.3969 | 6.6835 | 128.6031 | -86.3814
-3.0547 | -172.7081 | -100.009 | 157.1637 | 6.6801 | 128.3791 | -86.354
-3.0555 | -172.6536 | -100.1597 | 157.3326 | 6.6764 | 128.557 | -86.3268
-3.0563 | -172.7382 | -100.2604 | 157.4051 | 6.6775 | 128.6154 | -86.3691
-3.0573 | -172.8509 | -100.2054 | 157.3125 | 6.6791 | 128.5041 | -86.4254
-3.058 | -172.7405 | -99.9168 | 157.0607 | 6.6739 | 128.2707 | -86.3702
-3.0589 | -172.881 | -100.0493 | 157.1464 | 6.6765 | 128.3329 | -86.4405
-3.0596 | -172.8542 | -100.1027 | 157.2087 | 6.6741 | 128.3997 | -86.4271
-3.0606 | -172.9947 | -99.9369 | 156.9961 | 6.6766 | 128.1636 | -86.4974
-3.0613 | -172.9123 | -100.2895 | 157.3762 | 6.6722 | 128.5575 | -86.4561
-3.0621 | -172.969 | -100.1799 | 157.2477 | 6.6723 | 128.4195 | -86.4845
-3.063 | -172.9145 | -100.1522 | 157.2381 | 6.6687 | 128.419 | -86.4573
-3.0639 | -173.0272 | -100.3122 | 157.3606 | 6.6703 | 128.5227 | -86.5136
-3.0647 | -173.0839 | -99.9702 | 156.9997 | 6.6706 | 128.1523 | -86.542
-3.0654 | -173.0293 | -100.1048 | 157.1525 | 6.6671 | 128.3142 | -86.5147
-3.0664 | -173.0585 | -100.4884 | 157.5263 | 6.666 | 128.6833 | -86.5292
-3.0671 | -172.8923 | -100.4439 | 157.5372 | 6.6591 | 128.7218 | -86.4462
-3.068 | -173.0329 | -100.2597 | 157.3062 | 6.6616 | 128.4674 | -86.5164
-3.0689 | -173.1176 | -100.5549 | 157.5731 | 6.6625 | 128.7202 | -86.5588
-3.0697 | -173.1466 | -100.7 | 157.7086 | 6.6617 | 128.8508 | -86.5733
-3.0706 | -173.1757 | -100.3878 | 157.3867 | 6.6607 | 128.524 | -86.5879
-3.0713 | -173.0653 | -100.4126 | 157.4483 | 6.6555 | 128.604 | -86.5327
-3.0721 | -173.1221 | -100.3514 | 157.3681 | 6.6556 | 128.5144 | -86.5611
-3.073 | -173.1791 | -100.7524 | 157.7501 | 6.6555 | 128.8869 | -86.5896
-3.0738 | -173.0965 | -100.6478 | 157.6731 | 6.6512 | 128.8236 | -86.5483
-3.0747 | -173.3207 | -100.6964 | 157.6469 | 6.6565 | 128.7602 | -86.6603
-3.0754 | -173.071 | -100.4608 | 157.4946 | 6.6468 | 128.6494 | -86.5355
-3.0764 | -173.323 | -100.4336 | 157.3834 | 6.653 | 128.4962 | -86.6615
-3.0771 | -173.1291 | -100.6659 | 157.6803 | 6.645 | 128.8255 | -86.5645
-3.0781 | -173.2975 | -100.6421 | 157.6004 | 6.6485 | 128.7175 | -86.6487
-3.0789 | -173.4936 | -100.6905 | 157.5834 | 6.6531 | 128.6678 | -86.7468
-3.0797 | -173.3275 | -100.8613 | 157.8096 | 6.646 | 128.9216 | -86.6638
-3.0806 | -173.3288 | -100.7517 | 157.6995 | 6.6441 | 128.8114 | -86.6644
-3.0814 | -173.4135 | -100.6445 | 157.5641 | 6.6451 | 128.6619 | -86.7067
-3.0822 | -173.331 | -100.7901 | 157.7372 | 6.6407 | 128.8487 | -86.6655
-3.0829 | -173.332 | -100.542 | 157.4888 | 6.6392 | 128.6001 | -86.666
-3.0839 | -173.4448 | -100.5877 | 157.4969 | 6.6407 | 128.5894 | -86.7224
-3.0846 | -173.418 | -100.8404 | 157.7585 | 6.6383 | 128.8555 | -86.709
-3.0855 | -173.3913 | -100.5153 | 157.4423 | 6.6356 | 128.5437 | -86.6957
-3.0863 | -173.3368 | -100.9072 | 157.8524 | 6.632 | 128.9629 | -86.6684
-3.0872 | -173.3937 | -100.837 | 157.7632 | 6.6319 | 128.8642 | -86.6969
-3.0881 | -173.5063 | -100.7536 | 157.6423 | 6.6337 | 128.7245 | -86.7532
-3.0888 | -173.591 | -100.7481 | 157.6085 | 6.6348 | 128.6767 | -86.7955
-3.0897 | -173.4808 | -100.8696 | 157.7668 | 6.6294 | 128.8533 | -86.7404
-3.0905 | -173.6769 | -100.8778 | 157.7096 | 6.634 | 128.7635 | -86.8384
-3.0914 | -173.5109 | -100.8861 | 157.7732 | 6.6268 | 128.8547 | -86.7555
-3.0921 | -173.4563 | -100.9137 | 157.819 | 6.6233 | 128.9097 | -86.7281
-3.093 | -173.5689 | -101.1243 | 157.9921 | 6.6251 | 129.0639 | -86.7845
-3.0939 | -173.4865 | -101.2456 | 158.1409 | 6.6206 | 129.2264 | -86.7433
-3.0947 | -173.4598 | -101.104 | 158.0082 | 6.6181 | 129.0982 | -86.7299
-3.0955 | -173.5724 | -100.9926 | 157.8592 | 6.6199 | 128.9305 | -86.7862
-3.0964 | -173.5736 | -101.1641 | 158.0303 | 6.6181 | 129.1014 | -86.7868
-3.0971 | -173.686 | -100.8249 | 157.6537 | 6.6202 | 128.706 | -86.843
-3.098 | -173.6037 | -101.0874 | 157.9436 | 6.6157 | 129.0097 | -86.8018
-3.0989 | -173.7164 | -101.3459 | 158.1645 | 6.6173 | 129.2118 | -86.8582
-3.0997 | -173.5503 | -101.0305 | 157.9045 | 6.6103 | 128.9794 | -86.7752
-3.1005 | -173.6073 | -101.2056 | 158.0606 | 6.6103 | 129.1261 | -86.8036
-3.1012 | -173.6081 | -100.8115 | 157.6662 | 6.6089 | 128.7315 | -86.8041
-3.1022 | -173.6931 | -101.2696 | 158.096 | 6.6095 | 129.1471 | -86.8466
-3.103 | -173.6385 | -101.1734 | 158.018 | 6.6061 | 129.0782 | -86.8193
-3.1038 | -173.7232 | -101.1715 | 157.9879 | 6.6071 | 129.034 | -86.8616
-3.1048 | -173.8082 | -100.8653 | 157.6533 | 6.6077 | 128.6853 | -86.9041
-3.1055 | -173.8092 | -101.2049 | 157.9926 | 6.6062 | 129.0244 | -86.9046
-3.1063 | -173.7545 | -100.9623 | 157.7682 | 6.6028 | 128.8091 | -86.8773
-3.1071 | -173.6443 | -101.2365 | 158.0792 | 6.5974 | 129.1385 | -86.8221
-3.1081 | -173.8128 | -101.283 | 158.0695 | 6.6009 | 129.1007 | -86.9064
-3.1089 | -173.8417 | -101.234 | 158.0109 | 6.6001 | 129.0372 | -86.9209
-3.1097 | -173.8151 | -101.4905 | 158.2762 | 6.5974 | 129.3071 | -86.9075
-3.1105 | -173.7883 | -101.4646 | 158.2593 | 6.5949 | 129.2946 | -86.8941
-3.1113 | -173.873 | -101.0681 | 157.8345 | 6.5959 | 128.8557 | -86.9365
-3.1122 | -173.9299 | -101.2022 | 157.9497 | 6.5959 | 128.9613 | -86.965
-3.113 | -173.7081 | -100.9871 | 157.8085 | 6.5871 | 128.8572 | -86.854
-3.1137 | -173.7928 | -101.0345 | 157.8277 | 6.5882 | 128.8622 | -86.8964
-3.1146 | -173.9054 | -101.0226 | 157.7782 | 6.59 | 128.794 | -86.9527
-3.1155 | -173.9067 | -101.2101 | 157.9653 | 6.5881 | 128.9808 | -86.9534
-3.1163 | -173.8521 | -101.2832 | 158.0566 | 6.5846 | 129.0812 | -86.9261
-3.1172 | -173.8254 | -101.5222 | 158.3045 | 6.582 | 129.3336 | -86.9127
-3.1181 | -173.9938 | -101.0521 | 157.7783 | 6.5855 | 128.7793 | -86.9969
-3.1188 | -173.8834 | -101.1272 | 157.8902 | 6.5805 | 128.9096 | -86.9417
-3.1196 | -173.8846 | -101.0907 | 157.8533 | 6.5787 | 128.8725 | -86.9423
-3.1205 | -173.83 | -101.5389 | 158.3197 | 6.5751 | 129.348 | -86.915
-3.1212 | -173.9704 | -101.4644 | 158.1984 | 6.5781 | 129.2033 | -86.9852
-3.1221 | -173.888 | -101.5222 | 158.2836 | 6.5737 | 129.3023 | -86.944
-3.123 | -173.8893 | -101.4856 | 158.2466 | 6.5718 | 129.2651 | -86.9446
-3.1237 | -173.946 | -101.5923 | 158.3344 | 6.5721 | 129.3434 | -86.973
-3.1246 | -174.0029 | -101.6612 | 158.3843 | 6.5721 | 129.3838 | -87.0015
-3.1255 | -173.9764 | -101.4979 | 158.2299 | 6.5693 | 129.2338 | -86.9882
-3.1262 | -173.9774 | -101.4498 | 158.1814 | 6.5678 | 129.1852 | -86.9887
-3.1271 | -174.0064 | -101.3359 | 158.0579 | 6.5669 | 129.0568 | -87.0032
-3.128 | -174.0355 | -101.5224 | 158.2347 | 6.566 | 129.2288 | -87.0177
-3.1288 | -174.0924 | -101.6895 | 158.3828 | 6.566 | 129.3674 | -87.0462
-3.1297 | -174.1772 | -101.5139 | 158.1789 | 6.5669 | 129.1494 | -87.0886
-3.1305 | -174.0669 | -101.8332 | 158.535 | 6.5618 | 129.5239 | -87.0334
-3.1314 | -174.2075 | -101.6897 | 158.3446 | 6.5643 | 129.31 | -87.1038
-3.1321 | -174.1528 | -101.7588 | 158.432 | 6.561 | 129.4065 | -87.0764
-3.1328 | -174.098 | -101.6942 | 158.3856 | 6.5578 | 129.3693 | -87.049
-3.1338 | -174.1551 | -101.8717 | 158.5441 | 6.5577 | 129.5183 | -87.0775
-3.1346 | -174.2956 | -101.7405 | 158.3661 | 6.5603 | 129.3168 | -87.1478
-3.1354 | -174.241 | -101.7314 | 158.3752 | 6.5569 | 129.335 | -87.1205
-3.1363 | -174.2701 | -101.8181 | 158.4522 | 6.5561 | 129.4072 | -87.135
-3.1371 | -174.327 | -101.9325 | 158.5476 | 6.5561 | 129.4931 | -87.1635
-3.1379 | -174.3559 | -101.6385 | 158.244 | 6.5555 | 129.1847 | -87.1779
-3.1387 | -174.1898 | -101.7436 | 158.4044 | 6.5484 | 129.3728 | -87.0949
-3.1396 | -174.3025 | -101.5082 | 158.1315 | 6.5502 | 129.081 | -87.1513
-3.1404 | -174.3594 | -101.7876 | 158.3919 | 6.5504 | 129.332 | -87.1797
-3.1413 | -174.3607 | -101.7686 | 158.3725 | 6.5485 | 129.3124 | -87.1803
-3.1421 | -174.4454 | -101.8698 | 158.4454 | 6.5495 | 129.3712 | -87.2227
-3.1429 | -174.3071 | -102.1372 | 158.7589 | 6.5435 | 129.7077 | -87.1536
-3.1438 | -174.5314 | -102.13 | 158.677 | 6.5487 | 129.5884 | -87.2657
-3.1447 | -174.4769 | -102.3664 | 158.9315 | 6.5451 | 129.8521 | -87.2384
-3.1455 | -174.5059 | -102.1145 | 158.67 | 6.5444 | 129.5857 | -87.2529
-3.1463 | -174.5349 | -102.2358 | 158.7816 | 6.5435 | 129.6924 | -87.2675
-3.1471 | -174.536 | -102.1999 | 158.7453 | 6.5419 | 129.656 | -87.268
-3.1478 | -174.4534 | -102.1655 | 158.7385 | 6.5378 | 129.6629 | -87.2267
-3.1488 | -174.4547 | -102.0678 | 158.6403 | 6.5359 | 129.5645 | -87.2274
-3.1496 | -174.5952 | -102.2191 | 158.7448 | 6.5388 | 129.6456 | -87.2976
-3.1504 | -174.6522 | -101.9235 | 158.4302 | 6.5388 | 129.3215 | -87.3261
-3.1511 | -174.5138 | -101.8277 | 158.3805 | 6.5329 | 129.2949 | -87.2569
-3.1521 | -174.6824 | -101.99 | 158.4866 | 6.5362 | 129.3729 | -87.3412
-3.153 | -174.6279 | -102.0805 | 158.5953 | 6.5326 | 129.4907 | -87.3139
-3.1537 | -174.5173 | -102.2339 | 158.7856 | 6.5278 | 129.6994 | -87.2586
-3.1546 | -174.5465 | -101.9849 | 158.5268 | 6.5268 | 129.4358 | -87.2732
-3.1554 | -174.7428 | -101.9363 | 158.4128 | 6.5312 | 129.289 | -87.3714
-3.1562 | -174.6323 | -102.454 | 158.9673 | 6.5262 | 129.8619 | -87.3162
-3.1571 | -174.6336 | -102.3947 | 158.9076 | 6.5244 | 129.802 | -87.3168
-3.158 | -174.6906 | -102.184 | 158.6779 | 6.5244 | 129.5628 | -87.3453
-3.1588 | -174.859 | -102.1693 | 158.6071 | 6.5279 | 129.4639 | -87.4295
-3.1597 | -174.7766 | -102.7354 | 159.2006 | 6.5236 | 130.0712 | -87.3883
-3.1604 | -174.6661 | -102.3109 | 158.813 | 6.5186 | 129.7019 | -87.3331
-3.1612 | -174.8624 | -102.3695 | 158.8061 | 6.5232 | 129.6624 | -87.4312
-3.1621 | -174.7521 | -102.4743 | 158.9477 | 6.5177 | 129.8223 | -87.3761
-3.1629 | -174.8648 | -102.3559 | 158.7917 | 6.5197 | 129.6476 | -87.4324
-3.1637 | -174.7822 | -102.2451 | 158.7085 | 6.5154 | 129.5781 | -87.3911
-3.1646 | -174.8114 | -102.2484 | 158.702 | 6.5144 | 129.5668 | -87.4057
-3.1654 | -174.8403 | -102.2475 | 158.6915 | 6.5139 | 129.5514 | -87.4202
-3.1662 | -174.7579 | -102.3989 | 158.8704 | 6.5095 | 129.7441 | -87.3789
-3.1671 | -174.8986 | -102.3968 | 158.8214 | 6.512 | 129.6716 | -87.4493
-3.1679 | -174.8717 | -102.4002 | 158.8337 | 6.5097 | 129.6885 | -87.4358
-3.1687 | -175.0123 | -102.6151 | 159.0018 | 6.5124 | 129.833 | -87.5062
-3.1696 | -174.8741 | -102.4891 | 158.9218 | 6.5062 | 129.7761 | -87.4371
-3.1705 | -175.0426 | -102.3766 | 158.7532 | 6.5098 | 129.5794 | -87.5213
-3.1712 | -174.9879 | -102.3809 | 158.7757 | 6.5064 | 129.611 | -87.494
-3.1721 | -175.1286 | -102.39 | 158.7379 | 6.5091 | 129.5498 | -87.5643
-3.173 | -175.2134 | -102.7178 | 159.0374 | 6.51 | 129.8352 | -87.6067
-3.1738 | -175.103 | -102.6973 | 159.0537 | 6.5049 | 129.8699 | -87.5515
-3.1747 | -175.2437 | -102.4405 | 158.75 | 6.5074 | 129.5427 | -87.6219
-3.1753 | -174.9379 | -102.7605 | 159.172 | 6.4965 | 130.0156 | -87.469
-3.1763 | -175.1902 | -102.7273 | 159.0547 | 6.5025 | 129.8563 | -87.5951
-3.177 | -174.9681 | -102.8491 | 159.2505 | 6.4941 | 130.0891 | -87.4841
-3.1779 | -175.1367 | -102.897 | 159.2422 | 6.4975 | 130.0527 | -87.5684
-3.1788 | -175.1937 | -102.6911 | 159.0173 | 6.4975 | 129.8184 | -87.5968
-3.1797 | -175.1671 | -102.775 | 159.1101 | 6.4947 | 129.9155 | -87.5836
-3.1804 | -175.0845 | -103.0754 | 159.438 | 6.4907 | 130.2573 | -87.5422
-3.1811 | -175.0576 | -102.9341 | 159.3057 | 6.4884 | 130.1294 | -87.5288
-3.1822 | -175.2543 | -102.9394 | 159.2454 | 6.4924 | 130.0364 | -87.6271
-3.1829 | -175.1716 | -102.865 | 159.1986 | 6.4883 | 130.0033 | -87.5858
-3.1837 | -175.2006 | -103.1352 | 159.4591 | 6.4876 | 130.259 | -87.6003
-3.1845 | -175.2296 | -102.953 | 159.2672 | 6.4869 | 130.0623 | -87.6148
-3.1855 | -175.1752 | -102.9928 | 159.3252 | 6.4833 | 130.1293 | -87.5876
-3.1862 | -175.232 | -102.7535 | 159.0669 | 6.4835 | 129.8616 | -87.616
-3.187 | -175.1774 | -103.1342 | 159.4658 | 6.4801 | 130.2696 | -87.5887
-3.1879 | -175.4017 | -103.0838 | 159.3407 | 6.4854 | 130.1071 | -87.7008
-3.1887 | -175.3191 | -103.1209 | 159.4053 | 6.4812 | 130.1854 | -87.6596
-3.1896 | -175.2368 | -103.0721 | 159.3839 | 6.4768 | 130.1778 | -87.6184
-3.1903 | -175.2656 | -103.2312 | 159.5334 | 6.4764 | 130.3225 | -87.6328
-3.1913 | -175.1276 | -103.4704 | 159.8186 | 6.47 | 130.6307 | -87.5638
-3.192 | -175.3516 | -102.9201 | 159.1937 | 6.4756 | 129.9684 | -87.6758
-3.1928 | -175.4085 | -103.2074 | 159.462 | 6.4757 | 130.2272 | -87.7043
-3.1937 | -175.382 | -103.4054 | 159.6688 | 6.473 | 130.4385 | -87.691
-3.1946 | -175.4389 | -103.3068 | 159.5513 | 6.473 | 130.3114 | -87.7195
-3.1955 | -175.6355 | -103.0537 | 159.2326 | 6.4773 | 129.9601 | -87.8177
-3.1962 | -175.497 | -103.4414 | 159.6665 | 6.4715 | 130.417 | -87.7485
-3.1972 | -175.7215 | -103.6663 | 159.8166 | 6.4765 | 130.5296 | -87.8608
-3.1979 | -175.5273 | -103.4544 | 159.6694 | 6.469 | 130.4148 | -87.7637
-3.1987 | -175.5005 | -103.3184 | 159.5423 | 6.4667 | 130.2923 | -87.7502
-3.1996 | -175.5854 | -103.3316 | 159.5272 | 6.4675 | 130.263 | -87.7927
-3.2005 | -175.6424 | -103.282 | 159.4586 | 6.4675 | 130.1849 | -87.8212
-3.2013 | -175.56 | -103.6301 | 159.8342 | 6.4632 | 130.5742 | -87.78
-3.202 | -175.4494 | -103.2791 | 159.5201 | 6.4583 | 130.2785 | -87.7247
-3.203 | -175.7018 | -103.2984 | 159.4552 | 6.4641 | 130.1716 | -87.8509
-3.2038 | -175.5913 | -103.2 | 159.3937 | 6.4592 | 130.1285 | -87.7956
-3.2045 | -175.6761 | -103.621 | 159.7864 | 6.4603 | 130.5071 | -87.838
-3.2053 | -175.5655 | -103.3351 | 159.5374 | 6.4554 | 130.2764 | -87.7828
-3.2063 | -175.6785 | -103.6399 | 159.8045 | 6.4569 | 130.5248 | -87.8392
-3.207 | -175.6795 | -103.444 | 159.6083 | 6.4555 | 130.3283 | -87.8398
-3.2078 | -175.7923 | -103.555 | 159.6817 | 6.4573 | 130.383 | -87.8961
-3.2088 | -175.8494 | -103.7856 | 159.8932 | 6.4572 | 130.585 | -87.9247
-3.2095 | -175.7388 | -103.5683 | 159.7128 | 6.4523 | 130.423 | -87.8694
-3.2104 | -175.6843 | -103.5955 | 159.7582 | 6.4489 | 130.4775 | -87.8421
-3.2112 | -175.7134 | -103.8571 | 160.0101 | 6.448 | 130.7245 | -87.8567
-3.2121 | -175.7704 | -103.6759 | 159.8099 | 6.4481 | 130.5148 | -87.8852
-3.2128 | -175.6877 | -103.6472 | 159.8087 | 6.4441 | 130.5275 | -87.8438
-3.2137 | -175.7726 | -103.6231 | 159.7563 | 6.445 | 130.4609 | -87.8863
-3.2146 | -175.8576 | -103.6877 | 159.7926 | 6.4457 | 130.483 | -87.9288
-3.2154 | -175.8866 | -103.7432 | 159.8384 | 6.4451 | 130.524 | -87.9433
-3.2163 | -175.9995 | -103.6937 | 159.7513 | 6.4467 | 130.4181 | -87.9997
-3.217 | -175.8889 | -103.4889 | 159.5834 | 6.4418 | 130.2686 | -87.9444
-3.2179 | -175.9738 | -103.7378 | 159.804 | 6.4427 | 130.475 | -87.9869
-3.2188 | -175.8913 | -103.6331 | 159.7268 | 6.4385 | 130.4115 | -87.9457
-3.2196 | -176.032 | -103.7876 | 159.8344 | 6.4411 | 130.4957 | -88.016
-3.2204 | -176.1447 | -103.7489 | 159.7581 | 6.443 | 130.4007 | -88.0723
-3.2211 | -175.9783 | -103.4161 | 159.4808 | 6.4364 | 130.151 | -87.9892
-3.2221 | -176.0912 | -103.3742 | 159.4012 | 6.4381 | 130.0527 | -88.0456
-3.2229 | -176.0367 | -103.6117 | 159.6569 | 6.4347 | 130.3175 | -88.0183
-3.2236 | -175.8982 | -103.5749 | 159.6663 | 6.4289 | 130.3499 | -87.9491
-3.2246 | -176.1227 | -103.6634 | 159.6799 | 6.434 | 130.3262 | -88.0613
-3.2254 | -176.1238 | -103.1943 | 159.2105 | 6.4325 | 129.8565 | -88.0619
-3.2261 | -176.0412 | -103.6615 | 159.7052 | 6.4284 | 130.365 | -88.0206
-3.2271 | -176.1262 | -103.7578 | 159.7732 | 6.4291 | 130.4188 | -88.0631
-3.2278 | -175.9878 | -103.535 | 159.5965 | 6.4234 | 130.2652 | -87.9939
-3.2287 | -176.1006 | -103.7547 | 159.7786 | 6.4252 | 130.4285 | -88.0503
-3.2296 | -176.2414 | -103.9057 | 159.8827 | 6.4277 | 130.5091 | -88.1207
-3.2304 | -176.0751 | -104.1154 | 160.1478 | 6.421 | 130.802 | -88.0375
-3.2312 | -176.0762 | -104.1674 | 160.1994 | 6.4194 | 130.8534 | -88.0381
-3.232 | -176.189 | -103.7151 | 159.7095 | 6.4212 | 130.3447 | -88.0945
-3.2329 | -176.3018 | -103.8357 | 159.7925 | 6.423 | 130.4089 | -88.1509
-3.2337 | -176.2192 | -104.1699 | 160.1543 | 6.4189 | 130.7844 | -88.1096
-3.2344 | -176.1645 | -103.9376 | 159.9402 | 6.4158 | 130.5795 | -88.0822
-3.2354 | -176.1938 | -104.2262 | 160.219 | 6.4147 | 130.8534 | -88.0969
-3.2363 | -176.1951 | -103.9558 | 159.9482 | 6.4129 | 130.5824 | -88.0975
-3.237 | -176.3913 | -103.7411 | 159.6681 | 6.4176 | 130.2696 | -88.1956
-3.2378 | -176.2251 | -103.8652 | 159.8476 | 6.4108 | 130.4767 | -88.1126
-3.2387 | -176.3658 | -104.0435 | 159.979 | 6.4134 | 130.5847 | -88.1829
-3.2396 | -176.367 | -104.0346 | 159.9697 | 6.4118 | 130.5752 | -88.1835
-3.2403 | -176.2844 | -103.9033 | 159.8659 | 6.4078 | 130.4852 | -88.1422
-3.2414 | -176.3975 | -104.053 | 159.9779 | 6.4092 | 130.5784 | -88.1987
-3.2421 | -176.2869 | -103.9315 | 159.8933 | 6.4043 | 130.5122 | -88.1434
-3.2428 | -176.3158 | -103.8905 | 159.8427 | 6.4038 | 130.4567 | -88.1579
-3.2437 | -176.2891 | -104.1187 | 160.0798 | 6.4013 | 130.6982 | -88.1446
-3.2445 | -176.4577 | -104.0067 | 159.9116 | 6.4048 | 130.5019 | -88.2289
-3.2454 | -176.3753 | -103.8802 | 159.8125 | 6.4005 | 130.4167 | -88.1876
-3.2462 | -176.4044 | -103.8843 | 159.8069 | 6.3997 | 130.4062 | -88.2022
-3.2469 | -176.2937 | -103.7233 | 159.6828 | 6.3951 | 130.3006 | -88.1468
-3.2479 | -176.4067 | -103.7985 | 159.7204 | 6.3966 | 130.3192 | -88.2034
-3.2487 | -176.3241 | -103.8822 | 159.8316 | 6.3925 | 130.4442 | -88.1621
-3.2494 | -176.2972 | -104.1201 | 160.0785 | 6.3902 | 130.6956 | -88.1486
-3.2504 | -176.4382 | -104.1524 | 160.0638 | 6.3926 | 130.6574 | -88.2191
-3.2512 | -176.4951 | -103.8831 | 159.7755 | 6.3928 | 130.3597 | -88.2475
-3.2519 | -176.3845 | -104.1871 | 160.1164 | 6.388 | 130.7189 | -88.1923
-3.2529 | -176.33 | -104.0015 | 159.9489 | 6.3845 | 130.5606 | -88.165
-3.2537 | -176.5824 | -104.2529 | 160.1162 | 6.3905 | 130.6858 | -88.2912
-3.2545 | -176.6393 | -104.5136 | 160.3579 | 6.3907 | 130.9181 | -88.3196
-3.2553 | -176.5009 | -104.4901 | 160.3806 | 6.3849 | 130.9638 | -88.2504
-3.2563 | -176.6418 | -104.2455 | 160.089 | 6.3873 | 130.6487 | -88.3209
-3.257 | -176.587 | -104.2589 | 160.1207 | 6.3842 | 130.6895 | -88.2935
-3.2579 | -176.6441 | -104.1075 | 159.9502 | 6.3843 | 130.5096 | -88.322
-3.2587 | -176.5057 | -104.4132 | 160.3021 | 6.3785 | 130.8845 | -88.2528
-3.2595 | -176.7022 | -104.4304 | 160.2538 | 6.3828 | 130.8034 | -88.3511
-3.2605 | -176.7035 | -104.6934 | 160.5163 | 6.381 | 131.0657 | -88.3518
-3.2612 | -176.5929 | -104.7506 | 160.6104 | 6.3762 | 131.1782 | -88.2965
-3.262 | -176.7058 | -104.5512 | 160.3734 | 6.378 | 130.9224 | -88.3529
-3.2628 | -176.6789 | -104.4101 | 160.2412 | 6.3758 | 130.7948 | -88.3394
-3.2637 | -176.6802 | -104.3961 | 160.2268 | 6.374 | 130.7801 | -88.3401
-3.2645 | -176.5976 | -104.367 | 160.2252 | 6.3699 | 130.7923 | -88.2988
-3.2654 | -176.6826 | -104.789 | 160.6189 | 6.3707 | 131.1718 | -88.3413
-3.2662 | -176.6 | -104.4649 | 160.3223 | 6.3666 | 130.889 | -88.3
-3.267 | -176.6849 | -104.5395 | 160.3686 | 6.3677 | 130.9212 | -88.3424
-3.2678 | -176.6581 | -104.8518 | 160.6899 | 6.3653 | 131.2469 | -88.329
-3.2688 | -176.7711 | -104.7039 | 160.5043 | 6.3668 | 131.0424 | -88.3856
-3.2695 | -176.828 | -104.7799 | 160.5613 | 6.3672 | 131.09 | -88.414
-3.2703 | -176.6616 | -104.5774 | 160.4143 | 6.3606 | 130.9707 | -88.3308
-3.2712 | -176.7187 | -104.9174 | 160.7353 | 6.3606 | 131.2822 | -88.3593
-3.272 | -176.8036 | -105.0775 | 160.8671 | 6.3615 | 131.3998 | -88.4018
-3.2728 | -176.6931 | -104.7287 | 160.5551 | 6.3566 | 131.1062 | -88.3466
-3.2737 | -176.7501 | -104.8404 | 160.6478 | 6.3567 | 131.1894 | -88.3751
-3.2745 | -176.8909 | -104.7677 | 160.5282 | 6.3593 | 131.0463 | -88.4455
-3.2753 | -176.9199 | -104.7408 | 160.4916 | 6.3587 | 131.0049 | -88.46
-3.2762 | -176.7537 | -104.8364 | 160.6426 | 6.3519 | 131.1836 | -88.3769
-3.2769 | -176.8384 | -104.9234 | 160.7014 | 6.3531 | 131.2283 | -88.4192
-3.2778 | -176.8956 | -104.828 | 160.5869 | 6.3531 | 131.1043 | -88.4478
-3.2787 | -177.148 | -104.5285 | 160.2033 | 6.3591 | 130.6786 | -88.574
-3.2796 | -176.9818 | -104.7177 | 160.4479 | 6.3524 | 130.9509 | -88.4909
-3.2803 | -176.955 | -104.6295 | 160.3686 | 6.35 | 130.8761 | -88.4775
-3.2812 | -177.0678 | -105.1745 | 160.876 | 6.3518 | 131.3647 | -88.5339
-3.282 | -176.9015 | -104.7584 | 160.5153 | 6.3452 | 131.0318 | -88.4507
-3.2829 | -177.0424 | -105.1897 | 160.8997 | 6.3477 | 131.3926 | -88.5212
-3.2837 | -176.9877 | -105.2033 | 160.9315 | 6.3445 | 131.4336 | -88.4938
-3.2845 | -177.0167 | -105.2271 | 160.9456 | 6.3438 | 131.4428 | -88.5084
-3.2853 | -176.962 | -104.9038 | 160.6406 | 6.3407 | 131.1469 | -88.481
-3.2861 | -177.1585 | -105.1804 | 160.8517 | 6.3451 | 131.3253 | -88.5792
-3.287 | -177.1319 | -105.0365 | 160.7166 | 6.3425 | 131.1946 | -88.566
-3.2877 | -176.9934 | -105.1621 | 160.8884 | 6.3369 | 131.3895 | -88.4967
-3.2886 | -177.0783 | -105.1652 | 160.8632 | 6.3378 | 131.3501 | -88.5392
-3.2895 | -177.1076 | -105.0136 | 160.7018 | 6.3369 | 131.1839 | -88.5538
-3.2902 | -177.0249 | -105.0697 | 160.7855 | 6.333 | 131.2814 | -88.5124
-3.2911 | -177.1377 | -104.875 | 160.5532 | 6.3348 | 131.0302 | -88.5689
-3.292 | -177.1949 | -105.3684 | 161.0275 | 6.3347 | 131.4951 | -88.5974
-3.2929 | -177.3078 | -105.4043 | 161.0258 | 6.3365 | 131.4745 | -88.6539
-3.2936 | -177.1413 | -105.2724 | 160.9494 | 6.3301 | 131.4259 | -88.5706
-3.2945 | -177.0588 | -105.4983 | 161.2028 | 6.3259 | 131.693 | -88.5294
-3.2953 | -177.1996 | -105.3353 | 160.9929 | 6.3285 | 131.4596 | -88.5998
-3.2961 | -177.2007 | -105.1913 | 160.8485 | 6.327 | 131.3151 | -88.6003
-3.297 | -177.1182 | -105.4642 | 161.1489 | 6.3229 | 131.6292 | -88.5591
-3.2979 | -177.3428 | -105.1919 | 160.8017 | 6.3279 | 131.2446 | -88.6714
-3.2986 | -177.1483 | -105.1059 | 160.7806 | 6.3208 | 131.2558 | -88.5742
-3.2995 | -177.2055 | -105.3825 | 161.0381 | 6.3207 | 131.5039 | -88.6027
-3.3002 | -177.1507 | -105.1233 | 160.7972 | 6.3177 | 131.2721 | -88.5753
-3.3011 | -177.2077 | -105.4244 | 161.0793 | 6.3178 | 131.5446 | -88.6039
-3.3021 | -177.2929 | -105.6062 | 161.2327 | 6.3184 | 131.6838 | -88.6465
-3.3028 | -177.2102 | -105.4926 | 161.1466 | 6.3145 | 131.6116 | -88.6051
-3.3036 | -177.2671 | -105.468 | 161.1031 | 6.3148 | 131.5585 | -88.6336
-3.3045 | -177.3243 | -105.4551 | 161.0711 | 6.3147 | 131.5171 | -88.6621
-3.3052 | -177.2695 | -105.5273 | 161.1616 | 6.3117 | 131.6167 | -88.6347
-3.3062 | -177.4104 | -105.2872 | 160.8745 | 6.3142 | 131.3061 | -88.7052
-3.307 | -177.5232 | -105.4108 | 160.9605 | 6.3161 | 131.3733 | -88.7616
-3.3079 | -177.4408 | -105.5631 | 161.1403 | 6.3118 | 131.5668 | -88.7204
-3.3086 | -177.5534 | -105.4187 | 160.9583 | 6.3138 | 131.3661 | -88.7767
-3.3094 | -177.4429 | -105.5771 | 161.1536 | 6.309 | 131.5797 | -88.7215
-3.3103 | -177.5001 | -105.2459 | 160.8033 | 6.3089 | 131.22 | -88.75
-3.3111 | -177.6966 | -105.7539 | 161.2458 | 6.3134 | 131.6297 | -88.8483
-3.3119 | -177.4185 | -105.6257 | 161.2103 | 6.3036 | 131.6406 | -88.7092
-3.3129 | -177.4478 | -105.5666 | 161.1414 | 6.3026 | 131.5668 | -88.7239
-3.3137 | -177.5607 | -105.6593 | 161.1965 | 6.3043 | 131.603 | -88.7804
-3.3145 | -177.6735 | -105.7146 | 161.2142 | 6.3062 | 131.6019 | -88.8368
-3.3152 | -177.4232 | -105.6181 | 161.2011 | 6.2975 | 131.6306 | -88.7116
-3.3162 | -177.6759 | -105.7332 | 161.232 | 6.3032 | 131.6194 | -88.8379
-3.3169 | -177.4815 | -105.9368 | 161.5004 | 6.2958 | 131.9201 | -88.7408
-3.3178 | -177.399 | -105.7617 | 161.3528 | 6.2917 | 131.7863 | -88.6995
-3.3186 | -177.4839 | -105.5685 | 161.1313 | 6.2927 | 131.5507 | -88.7419
-3.3195 | -177.6247 | -105.9004 | 161.4163 | 6.2954 | 131.8121 | -88.8124
-3.3203 | -177.5422 | -105.9766 | 161.52 | 6.2912 | 131.9296 | -88.7711
-3.3211 | -177.5712 | -106.2816 | 161.8153 | 6.2906 | 132.2201 | -88.7856
-3.322 | -177.6843 | -105.9011 | 161.3971 | 6.2922 | 131.7831 | -88.8421
-3.3228 | -177.5458 | -105.7794 | 161.3216 | 6.2866 | 131.7306 | -88.7729
-3.3236 | -177.5748 | -105.8875 | 161.42 | 6.286 | 131.8242 | -88.7874
-3.3244 | -177.6597 | -105.885 | 161.3892 | 6.287 | 131.7792 | -88.8299
-3.3253 | -177.689 | -105.8737 | 161.3681 | 6.2861 | 131.7533 | -88.8445
-3.3262 | -177.774 | -105.971 | 161.4371 | 6.2871 | 131.8081 | -88.887
-3.3269 | -177.5795 | -105.9666 | 161.4975 | 6.2799 | 131.9009 | -88.7898
-3.3277 | -177.7761 | -106.1801 | 161.6455 | 6.2843 | 132.0161 | -88.8881
-3.3286 | -177.8054 | -105.7832 | 161.2388 | 6.2834 | 131.6046 | -88.9027
-3.3294 | -177.8065 | -105.8647 | 161.32 | 6.2819 | 131.6856 | -88.9032
-3.3302 | -177.6958 | -105.9719 | 161.4641 | 6.2773 | 131.8481 | -88.8479
-3.3312 | -177.781 | -105.9402 | 161.404 | 6.2779 | 131.7738 | -88.8905
-3.3319 | -177.7821 | -105.96 | 161.4234 | 6.2765 | 131.793 | -88.8911
-3.3327 | -177.6995 | -106.0712 | 161.5621 | 6.2725 | 131.9456 | -88.8497
-3.3337 | -177.9243 | -106.1742 | 161.5902 | 6.2774 | 131.9361 | -88.9622
-3.3345 | -177.7578 | -105.9414 | 161.4129 | 6.271 | 131.7866 | -88.8789
-3.3352 | -177.7589 | -106.0374 | 161.5085 | 6.2696 | 131.882 | -88.8795
-3.3361 | -177.8998 | -106.0429 | 161.4671 | 6.2722 | 131.8171 | -88.9499
-3.337 | -177.9011 | -105.9144 | 161.3381 | 6.2705 | 131.6879 | -88.9506
-3.3378 | -177.8463 | -106.08 | 161.522 | 6.2675 | 131.881 | -88.9231
-3.3387 | -177.8197 | -105.9733 | 161.4242 | 6.2649 | 131.7876 | -88.9098
-3.3395 | -177.9325 | -105.968 | 161.3813 | 6.2668 | 131.7258 | -88.9663
-3.3403 | -177.9058 | -106.3719 | 161.7941 | 6.2644 | 132.1431 | -88.9529
-3.3412 | -177.935 | -106.1777 | 161.5901 | 6.2637 | 131.9343 | -88.9675
-3.3419 | -177.8802 | -106.2221 | 161.6528 | 6.2607 | 132.0061 | -88.9401
-3.3428 | -177.9931 | -106.0296 | 161.4227 | 6.2624 | 131.7572 | -88.9965
-3.3436 | -177.9105 | -106.0493 | 161.4699 | 6.2584 | 131.8181 | -88.9553
-3.3444 | -177.7161 | -106.4422 | 161.9276 | 6.2512 | 132.3083 | -88.858
-3.3453 | -178.1642 | -106.263 | 161.599 | 6.2629 | 131.905 | -89.0821
-3.3462 | -178.0539 | -106.4868 | 161.8596 | 6.2578 | 132.184 | -89.0269
-3.3469 | -177.8593 | -106.461 | 161.8987 | 6.2508 | 132.2555 | -88.9296
-3.3477 | -177.8605 | -106.4127 | 161.85 | 6.2492 | 132.2065 | -88.9303
-3.3487 | -178.1411 | -106.7536 | 162.0973 | 6.2559 | 132.4071 | -89.0706
-3.3494 | -177.9467 | -106.5947 | 162.0032 | 6.2487 | 132.3455 | -88.9733
-3.3503 | -178.1434 | -106.3955 | 161.7385 | 6.253 | 132.0479 | -89.0717
-3.351 | -178.0328 | -106.6025 | 161.9823 | 6.2482 | 132.3102 | -89.0164
-3.352 | -178.09 | -106.5962 | 161.957 | 6.2482 | 132.2753 | -89.045
-3.3528 | -178.1191 | -106.4811 | 161.8322 | 6.2476 | 132.1457 | -89.0595
-3.3536 | -178.204 | -106.795 | 162.1178 | 6.2486 | 132.4171 | -89.102
-3.3544 | -178.0935 | -106.4684 | 161.828 | 6.2437 | 132.1458 | -89.0467
-3.3553 | -178.0947 | -106.7119 | 162.0711 | 6.2422 | 132.3886 | -89.0474
-3.3561 | -178.0958 | -106.5327 | 161.8915 | 6.2407 | 132.2089 | -89.0479
-3.3569 | -178.0971 | -106.8708 | 162.2292 | 6.2392 | 132.5464 | -89.0485
-3.3579 | -178.2101 | -106.6529 | 161.9736 | 6.2408 | 132.2719 | -89.1051
-3.3586 | -178.2391 | -106.8029 | 162.114 | 6.2403 | 132.4075 | -89.1195
-3.3594 | -178.1845 | -106.8708 | 162.2001 | 6.2371 | 132.5027 | -89.0922
-3.3604 | -178.3534 | -107.1093 | 162.3823 | 6.2404 | 132.6567 | -89.1767
-3.3612 | -178.2707 | -107.0813 | 162.3818 | 6.2365 | 132.67 | -89.1354
-3.362 | -178.3556 | -107.0626 | 162.3348 | 6.2375 | 132.6089 | -89.1778
-3.3627 | -178.3568 | -106.8491 | 162.1209 | 6.2361 | 132.3948 | -89.1784
-3.3635 | -178.2462 | -107.1245 | 162.4332 | 6.2313 | 132.7255 | -89.1231
-3.3645 | -178.3034 | -107.0736 | 162.3632 | 6.2313 | 132.646 | -89.1517
-3.3653 | -178.2766 | -106.7634 | 162.062 | 6.2291 | 132.3492 | -89.1383
-3.366 | -178.3336 | -106.8587 | 162.1383 | 6.2293 | 132.416 | -89.1668
-3.367 | -178.3349 | -106.5063 | 161.7854 | 6.2276 | 132.063 | -89.1674
-3.3677 | -178.4197 | -106.831 | 162.0819 | 6.2288 | 132.3452 | -89.2099
-3.3686 | -178.421 | -106.9495 | 162.1999 | 6.2272 | 132.4631 | -89.2105
-3.3693 | -178.5618 | -106.914 | 162.1175 | 6.23 | 132.3572 | -89.2809
-3.3703 | -178.3955 | -107.2084 | 162.4673 | 6.2233 | 132.7348 | -89.1977
-3.3711 | -178.4246 | -106.9964 | 162.2456 | 6.2227 | 132.5082 | -89.2123
-3.3719 | -178.4257 | -107.2778 | 162.5267 | 6.2213 | 132.7891 | -89.2128
-3.3727 | -178.399 | -107.0664 | 162.3242 | 6.2189 | 132.591 | -89.1995
-3.3737 | -178.4841 | -106.9366 | 162.166 | 6.2197 | 132.4186 | -89.2421
-3.3745 | -178.5412 | -106.7768 | 161.9872 | 6.2198 | 132.2303 | -89.2706
-3.3753 | -178.4865 | -107.0864 | 162.315 | 6.2167 | 132.5673 | -89.2432
-3.3762 | -178.4877 | -107.0946 | 162.3228 | 6.2152 | 132.5748 | -89.2439
-3.3769 | -178.4608 | -107.2501 | 162.4873 | 6.2131 | 132.7438 | -89.2304
-3.3778 | -178.4622 | -107.1048 | 162.3415 | 6.2114 | 132.5978 | -89.2311
-3.3786 | -178.4633 | -107.3049 | 162.5412 | 6.21 | 132.7974 | -89.2316
-3.3794 | -178.4923 | -107.4791 | 162.7058 | 6.2094 | 132.957 | -89.2462
-3.3803 | -178.5774 | -107.2577 | 162.456 | 6.2103 | 132.6931 | -89.2887
-3.3811 | -178.4948 | -107.0629 | 162.2887 | 6.2063 | 132.5396 | -89.2474
-3.3818 | -178.5238 | -107.2592 | 162.4754 | 6.2058 | 132.7214 | -89.2619
-3.3828 | -178.4973 | -107.3411 | 162.5661 | 6.2032 | 132.8166 | -89.2486
-3.3836 | -178.5821 | -107.1803 | 162.377 | 6.2044 | 132.6133 | -89.2911
-3.3845 | -178.6393 | -107.4093 | 162.587 | 6.2044 | 132.8137 | -89.3197
-3.3853 | -178.6126 | -107.3619 | 162.5485 | 6.202 | 132.7797 | -89.3063
-3.386 | -178.5856 | -107.3549 | 162.5505 | 6.2 | 132.7862 | -89.2928
-3.3869 | -178.587 | -107.5029 | 162.698 | 6.1984 | 132.9335 | -89.2935
-3.3878 | -178.6161 | -107.1422 | 162.3276 | 6.1976 | 132.5582 | -89.3081
-3.3887 | -178.5615 | -107.5739 | 162.7775 | 6.1945 | 133.0173 | -89.2807
-3.3894 | -178.6464 | -107.4021 | 162.5774 | 6.1955 | 132.803 | -89.3232
-3.3903 | -178.6756 | -107.3731 | 162.5387 | 6.1948 | 132.7594 | -89.3378
-3.391 | -178.6766 | -107.3495 | 162.5147 | 6.1935 | 132.7353 | -89.3383
-3.3919 | -178.7058 | -107.2414 | 162.3969 | 6.1928 | 132.6126 | -89.3529
-3.3927 | -178.5393 | -107.5048 | 162.7158 | 6.1865 | 132.9592 | -89.2697
-3.3936 | -178.5965 | -107.2533 | 162.4452 | 6.1864 | 132.6791 | -89.2983
-3.3945 | -178.7095 | -107.3191 | 162.4734 | 6.1882 | 132.6884 | -89.3548
-3.3951 | -178.5987 | -107.4443 | 162.6355 | 6.1838 | 132.8691 | -89.2993
-3.3961 | -178.8237 | -107.583 | 162.6992 | 6.1886 | 132.8953 | -89.4118
-3.3969 | -178.741 | -107.6812 | 162.825 | 6.1847 | 133.0348 | -89.3705
-3.3978 | -178.7422 | -107.328 | 162.4714 | 6.1832 | 132.681 | -89.3711
-3.3984 | -178.6593 | -107.5858 | 162.7568 | 6.1795 | 132.9802 | -89.3297
-3.3994 | -178.6607 | -107.7629 | 162.9334 | 6.1778 | 133.1566 | -89.3304
-3.4001 | -178.8015 | -107.7638 | 162.8874 | 6.1806 | 133.0872 | -89.4007
-3.4011 | -178.7749 | -107.5263 | 162.6588 | 6.1781 | 132.863 | -89.3874
-3.4019 | -178.804 | -107.5827 | 162.7055 | 6.1775 | 132.9048 | -89.402
-3.4029 | -178.9172 | -107.923 | 163.008 | 6.179 | 133.1885 | -89.4586
-3.4034 | -178.7224 | -107.5749 | 162.7249 | 6.1723 | 132.9378 | -89.3612
-3.4044 | -178.7796 | -107.9328 | 163.0637 | 6.1723 | 133.2671 | -89.3898
-3.4053 | -178.8648 | -107.9385 | 163.041 | 6.1731 | 133.2302 | -89.4324
-3.4061 | -178.8939 | -107.6516 | 162.7444 | 6.1725 | 132.9288 | -89.4469
-3.4068 | -178.9228 | -108.0228 | 163.106 | 6.172 | 133.2855 | -89.4614
-3.4077 | -178.9242 | -107.8589 | 162.9416 | 6.1704 | 133.1209 | -89.4621
-3.4086 | -178.8416 | -107.8773 | 162.9875 | 6.1664 | 133.1806 | -89.4208
-3.4094 | -178.8148 | -107.7515 | 162.8707 | 6.1642 | 133.0682 | -89.4074
-3.4102 | -178.8439 | -107.8081 | 162.9176 | 6.1636 | 133.1103 | -89.4219
-3.4111 | -178.957 | -107.882 | 162.9538 | 6.1652 | 133.1276 | -89.4785
-3.4119 | -179.0699 | -107.9578 | 162.9919 | 6.1671 | 133.147 | -89.5349
-3.4127 | -178.7357 | -107.7555 | 162.901 | 6.1559 | 133.1118 | -89.3678
-3.4135 | -178.8486 | -107.8182 | 162.9261 | 6.1578 | 133.118 | -89.4243
-3.4144 | -179.0176 | -107.6735 | 162.7251 | 6.1611 | 132.8888 | -89.5088
-3.4152 | -178.879 | -108.0776 | 163.1754 | 6.1556 | 133.3622 | -89.4395
-3.416 | -178.964 | -107.749 | 162.8184 | 6.1566 | 132.9911 | -89.482
-3.4169 | -179.105 | -107.7522 | 162.7746 | 6.1592 | 132.9238 | -89.5525
-3.4176 | -178.9664 | -107.8184 | 162.887 | 6.1537 | 133.0593 | -89.4832
-3.4185 | -178.9676 | -107.9468 | 163.015 | 6.1522 | 133.1871 | -89.4838
-3.4192 | -178.8848 | -108.0243 | 163.1201 | 6.1485 | 133.306 | -89.4424
-3.4202 | -179.0819 | -108.1066 | 163.1367 | 6.1525 | 133.2898 | -89.5409
-3.4211 | -179.0551 | -108.0387 | 163.0778 | 6.1501 | 133.2352 | -89.5276
-3.4217 | -178.9163 | -108.2091 | 163.2944 | 6.1449 | 133.475 | -89.4582
-3.4227 | -179.1414 | -108.1586 | 163.1689 | 6.1497 | 133.312 | -89.5707
-3.4235 | -179.0587 | -107.9694 | 163.0073 | 6.1459 | 133.1642 | -89.5293
-3.4244 | -179.0599 | -108.0669 | 163.1044 | 6.1443 | 133.2611 | -89.5299
-3.4252 | -179.0331 | -108.501 | 163.5474 | 6.1421 | 133.7086 | -89.5165
-3.426 | -179.0623 | -108.2351 | 163.2718 | 6.1415 | 133.4281 | -89.5311
-3.4269 | -179.0635 | -107.9946 | 163.0309 | 6.1399 | 133.1869 | -89.5318
-3.4277 | -179.0926 | -108.109 | 163.1356 | 6.1394 | 133.2868 | -89.5463
-3.4286 | -179.2615 | -108.3151 | 163.2854 | 6.1428 | 133.4084 | -89.6308
-3.4294 | -179.123 | -107.9428 | 162.9592 | 6.1372 | 133.1054 | -89.5615
-3.4302 | -179.1521 | -108.2804 | 163.2871 | 6.1366 | 133.4284 | -89.5761
-3.431 | -179.2091 | -107.9633 | 162.951 | 6.1369 | 133.0828 | -89.6046
-3.4319 | -179.1266 | -108.017 | 163.0322 | 6.1328 | 133.1778 | -89.5633
-3.4327 | -179.1837 | -108.0967 | 163.0929 | 6.1331 | 133.229 | -89.5918
-3.4334 | -179.1288 | -107.922 | 162.9365 | 6.1302 | 133.0817 | -89.5644
-3.4343 | -179.2698 | -108.0556 | 163.0231 | 6.1327 | 133.1448 | -89.6349
-3.4352 | -179.1314 | -108.0502 | 163.0638 | 6.127 | 133.2086 | -89.5657
-3.436 | -179.2443 | -108.1999 | 163.1759 | 6.1289 | 133.3018 | -89.6222
-3.4368 | -179.1616 | -108.0033 | 163.0069 | 6.1251 | 133.1466 | -89.5808
-3.4377 | -179.1909 | -108.5451 | 163.5389 | 6.1243 | 133.6738 | -89.5954
-3.4386 | -179.3878 | -108.1054 | 163.0336 | 6.1285 | 133.1356 | -89.6939
-3.4394 | -179.3051 | -108.218 | 163.1737 | 6.1247 | 133.2896 | -89.6525
-3.4402 | -179.1944 | -108.0304 | 163.023 | 6.1201 | 133.1573 | -89.5972
-3.441 | -179.3354 | -108.1672 | 163.1128 | 6.1226 | 133.2236 | -89.6677
-3.442 | -179.3368 | -108.0607 | 163.0059 | 6.121 | 133.1164 | -89.6684
-3.4426 | -179.3376 | -108.2949 | 163.2398 | 6.12 | 133.3502 | -89.6688
-3.4436 | -179.395 | -108.231 | 163.1568 | 6.1198 | 133.2576 | -89.6975
-3.4444 | -179.3962 | -108.3835 | 163.3089 | 6.1184 | 133.4095 | -89.6981
-3.4452 | -179.2855 | -108.2975 | 163.2598 | 6.1138 | 133.3789 | -89.6427
-3.446 | -179.3705 | -108.2644 | 163.1983 | 6.1148 | 133.3033 | -89.6852
-3.4469 | -179.3997 | -108.2956 | 163.2198 | 6.1142 | 133.3199 | -89.6998
-3.4477 | -179.4289 | -108.3852 | 163.2997 | 6.1135 | 133.3949 | -89.7144
-3.4484 | -179.374 | -108.3225 | 163.2553 | 6.1106 | 133.3596 | -89.687
-3.4494 | -179.5151 | -108.2866 | 163.1723 | 6.1131 | 133.2531 | -89.7576
-3.4502 | -179.5164 | -108.1376 | 163.0229 | 6.1116 | 133.1035 | -89.7582
-3.451 | -179.5175 | -108.4912 | 163.3761 | 6.1102 | 133.4565 | -89.7588
-3.4519 | -179.6026 | -108.5611 | 163.4177 | 6.1111 | 133.4839 | -89.8013
-3.4527 | -179.5479 | -108.312 | 163.1868 | 6.108 | 133.2621 | -89.774
-3.4535 | -179.6609 | -108.4176 | 163.2547 | 6.1099 | 133.3112 | -89.8305
-3.4543 | -179.4664 | -108.7025 | 163.6045 | 6.1029 | 133.6934 | -89.7332
-3.4551 | -179.4395 | -108.6988 | 163.6097 | 6.1007 | 133.7031 | -89.7198
-3.4561 | -179.6367 | -108.49 | 163.3352 | 6.1046 | 133.3958 | -89.8183
-3.4569 | -179.6378 | -108.6649 | 163.5097 | 6.1033 | 133.5701 | -89.8189
-3.4576 | -179.5829 | -108.6911 | 163.5542 | 6.1004 | 133.6237 | -89.7915
-3.4586 | -179.6961 | -108.6242 | 163.4496 | 6.102 | 133.5002 | -89.8481
-3.4594 | -179.6413 | -108.7013 | 163.545 | 6.0991 | 133.6047 | -89.8207
-3.4603 | -179.6986 | -108.3678 | 163.1924 | 6.0991 | 133.2426 | -89.8493
-3.461 | -179.6717 | -108.7299 | 163.5634 | 6.097 | 133.6182 | -89.8358
-3.4619 | -179.6729 | -108.5589 | 163.392 | 6.0956 | 133.4465 | -89.8365
-3.4626 | -179.674 | -108.7714 | 163.6042 | 6.0943 | 133.6585 | -89.837
-3.4635 | -179.6194 | -108.5627 | 163.4137 | 6.0911 | 133.4771 | -89.8097
-3.4644 | -179.8724 | -108.5951 | 163.3617 | 6.0968 | 133.383 | -89.9362
-3.4652 | -179.6777 | -109.2167 | 164.0482 | 6.0899 | 134.102 | -89.8388
-3.466 | -179.7069 | -108.7312 | 163.553 | 6.0892 | 133.6019 | -89.8534
-3.4668 | -179.6521 | -108.6268 | 163.4669 | 6.0862 | 133.5248 | -89.8261
-3.4677 | -179.7372 | -108.861 | 163.6727 | 6.0872 | 133.7165 | -89.8686
-3.4685 | -179.7385 | -108.7747 | 163.586 | 6.0857 | 133.6296 | -89.8692
-3.4693 | -179.7117 | -109.1702 | 163.9904 | 6.0836 | 134.0385 | -89.8558
-3.4702 | -179.9366 | -109.042 | 163.7872 | 6.0885 | 133.7978 | -89.9683
-3.4711 | -179.882 | -109.1671 | 163.9305 | 6.0853 | 133.9502 | -89.941
-3.4718 | -179.7711 | -108.9954 | 163.7958 | 6.081 | 133.834 | -89.8855
-3.4726 | -179.8003 | -108.9499 | 163.7406 | 6.0803 | 133.7738 | -89.9002
-3.4736 | -180.1932 | -109.055 | 163.7147 | 6.0899 | 133.6825 | -90.0966
-3.4743 | -179.9425 | -108.7714 | 163.5147 | 6.0815 | 133.5243 | -89.9712
-3.4751 | -179.8878 | -108.8118 | 163.5733 | 6.0784 | 133.592 | -89.9439
-3.4759 | -179.7771 | -108.6439 | 163.4423 | 6.0739 | 133.4794 | -89.8886
-3.4769 | -180.0302 | -109.0238 | 163.7378 | 6.0794 | 133.7328 | -90.0151
-3.4777 | -179.9194 | -108.8531 | 163.6041 | 6.075 | 133.6175 | -89.9597
-3.4784 | -180.0044 | -109.1826 | 163.9052 | 6.076 | 133.9045 | -90.0022
-3.4793 | -179.9498 | -109.1745 | 163.9153 | 6.073 | 133.9237 | -89.9749
-3.4802 | -179.923 | -108.8469 | 163.5967 | 6.0707 | 133.6095 | -89.9615
-3.4809 | -179.8122 | -109.0633 | 163.85 | 6.0663 | 133.8813 | -89.9061
-3.4817 | -179.8693 | -109.341 | 164.1087 | 6.0665 | 134.1305 | -89.9346
-3.4826 | -179.9266 | -109.1841 | 163.9327 | 6.0665 | 133.9449 | -89.9633
-3.4835 | -180.0397 | -108.7059 | 163.4168 | 6.0683 | 133.4102 | -90.0198
-3.4842 | -179.9009 | -109.033 | 163.7901 | 6.063 | 133.8067 | -89.9504
-3.4852 | -180.0422 | -109.3908 | 164.1008 | 6.0654 | 134.0938 | -90.0211
-3.486 | -179.9874 | -109.2427 | 163.971 | 6.0624 | 133.9731 | -89.9937
-3.4868 | -180.0724 | -109.3613 | 164.0613 | 6.0635 | 134.0492 | -90.0362
-3.4876 | -180.0457 | -109.419 | 164.1279 | 6.0612 | 134.1203 | -90.0228
-3.4884 | -180.1307 | -109.2239 | 163.9044 | 6.0623 | 133.8826 | -90.0654
-3.4894 | -180.0482 | -109.3044 | 164.0124 | 6.0583 | 134.0044 | -90.0241
-3.4901 | -179.9933 | -109.2927 | 164.019 | 6.0555 | 134.0202 | -89.9966
-3.491 | -180.0785 | -109.3158 | 164.0137 | 6.0563 | 134.0006 | -90.0393
-3.4919 | -180.1637 | -109.4509 | 164.1204 | 6.0572 | 134.0932 | -90.0818
-3.4926 | -180.1368 | -109.1422 | 163.8207 | 6.0552 | 133.7979 | -90.0684
-3.4934 | -180.0541 | -109.2432 | 163.9493 | 6.0514 | 133.9403 | -90.027
-3.4944 | -180.1393 | -109.5276 | 164.2053 | 6.0522 | 134.182 | -90.0697
-3.4951 | -180.1963 | -109.1123 | 163.771 | 6.0526 | 133.7382 | -90.0982
-3.496 | -180.0577 | -109.2326 | 163.9375 | 6.0471 | 133.9278 | -90.0289
-3.4967 | -180.0868 | -109.5667 | 164.2619 | 6.0466 | 134.2474 | -90.0434
-3.4976 | -180.1161 | -109.6106 | 164.296 | 6.0459 | 134.2767 | -90.058
-3.4985 | -180.1173 | -109.3599 | 164.0449 | 6.0445 | 134.0254 | -90.0586
-3.4993 | -180.0905 | -109.2496 | 163.9435 | 6.0423 | 133.9285 | -90.0452
-3.5001 | -180.1756 | -109.5286 | 164.1942 | 6.0433 | 134.1649 | -90.0878
-3.501 | -180.2048 | -109.7669 | 164.4227 | 6.0426 | 134.3886 | -90.1024
-3.5018 | -180.178 | -109.7176 | 164.3824 | 6.0405 | 134.3527 | -90.089
-3.5027 | -180.2912 | -109.7015 | 164.3285 | 6.0421 | 134.28 | -90.1456
-3.5035 | -180.3483 | -109.7392 | 164.3472 | 6.0424 | 134.2891 | -90.1742
-3.5042 | -180.2095 | -109.7852 | 164.4395 | 6.0372 | 134.4045 | -90.1048
-3.5051 | -180.4626 | -109.6093 | 164.1792 | 6.0428 | 134.1021 | -90.2313
-3.506 | -180.1841 | -109.4709 | 164.1336 | 6.0334 | 134.1029 | -90.0921
-3.5067 | -180.2132 | -109.5019 | 164.1549 | 6.033 | 134.1194 | -90.1066
-3.5077 | -180.4383 | -109.3872 | 163.9652 | 6.0378 | 133.8922 | -90.2191
-3.5084 | -180.2156 | -109.795 | 164.4472 | 6.0301 | 134.4113 | -90.1078
-3.5093 | -180.3288 | -109.7466 | 164.3611 | 6.0318 | 134.3063 | -90.1644
-3.5102 | -180.3581 | -109.7139 | 164.3186 | 6.0311 | 134.2589 | -90.1791
-3.511 | -180.4151 | -109.89 | 164.4757 | 6.0315 | 134.4066 | -90.2075
-3.5118 | -180.3324 | -109.7089 | 164.3222 | 6.0276 | 134.2668 | -90.1662
-3.5128 | -180.4457 | -109.5977 | 164.1732 | 6.0292 | 134.099 | -90.2228
-3.5135 | -180.4748 | -109.9961 | 164.5619 | 6.0287 | 134.4828 | -90.2374
-3.5143 | -180.4199 | -109.7978 | 164.3819 | 6.0259 | 134.312 | -90.2099
-3.5153 | -180.3654 | -109.8159 | 164.4182 | 6.0227 | 134.3573 | -90.1827
-3.516 | -180.3105 | -109.8359 | 164.4565 | 6.0199 | 134.4048 | -90.1552
-3.5168 | -180.2277 | -109.5934 | 164.2416 | 6.0162 | 134.2037 | -90.1138
-3.5176 | -180.3687 | -109.7595 | 164.3607 | 6.0188 | 134.2992 | -90.1844
-3.5185 | -180.3701 | -109.9891 | 164.5898 | 6.0173 | 134.5282 | -90.185
-3.5193 | -180.4272 | -109.474 | 164.0557 | 6.0175 | 133.9845 | -90.2136
-3.5201 | -180.3723 | -109.632 | 164.232 | 6.0146 | 134.1699 | -90.1862
-3.521 | -180.4576 | -109.6482 | 164.2198 | 6.0155 | 134.1435 | -90.2288
-3.5218 | -180.5427 | -109.6458 | 164.189 | 6.0165 | 134.0986 | -90.2713
-3.5227 | -180.5161 | -109.9839 | 164.536 | 6.0142 | 134.45 | -90.258
-3.5233 | -180.433 | -109.7385 | 164.3183 | 6.0108 | 134.2461 | -90.2165
-3.5243 | -180.4904 | -109.6887 | 164.2493 | 6.0107 | 134.1676 | -90.2452
-3.5251 | -180.4915 | -109.7947 | 164.355 | 6.0094 | 134.273 | -90.2458
-3.5258 | -180.3527 | -109.7733 | 164.3798 | 6.0043 | 134.3211 | -90.1763
-3.5268 | -180.55 | -110.0289 | 164.5697 | 6.0082 | 134.478 | -90.275
-3.5276 | -180.6071 | -109.698 | 164.2197 | 6.0084 | 134.1186 | -90.3035
-3.5284 | -180.5243 | -109.8447 | 164.394 | 6.0047 | 134.3067 | -90.2621
-3.5293 | -180.5535 | -109.8829 | 164.4225 | 6.0041 | 134.3302 | -90.2768
-3.5301 | -180.6947 | -109.8076 | 164.3001 | 6.0066 | 134.1844 | -90.3473
-3.531 | -180.8078 | -110.0113 | 164.4661 | 6.0084 | 134.3315 | -90.4039
-3.5317 | -180.5291 | -109.9548 | 164.5025 | 5.9993 | 134.4144 | -90.2645
-3.5326 | -180.6702 | -110.1373 | 164.638 | 6.0018 | 134.5263 | -90.3351
-3.5335 | -180.6156 | -110.2374 | 164.7563 | 5.9987 | 134.6537 | -90.3078
-3.5343 | -180.6168 | -109.8724 | 164.3909 | 5.9974 | 134.2881 | -90.3084
-3.5351 | -180.674 | -110.1866 | 164.686 | 5.9975 | 134.5737 | -90.337
-3.5359 | -180.731 | -109.9823 | 164.4627 | 5.9979 | 134.3409 | -90.3655
-3.5368 | -180.7603 | -110.507 | 164.9777 | 5.9972 | 134.8509 | -90.3802
-3.5376 | -180.7055 | -109.9753 | 164.4642 | 5.9943 | 134.3467 | -90.3527
-3.5384 | -180.6508 | -110.3325 | 164.8397 | 5.9913 | 134.7312 | -90.3254
-3.5393 | -180.8479 | -109.9113 | 164.3528 | 5.9954 | 134.2115 | -90.4239
-3.5401 | -180.6532 | -110.2581 | 164.7645 | 5.9885 | 134.6556 | -90.3266
-3.5408 | -180.5983 | -110.0077 | 164.5324 | 5.9858 | 134.4327 | -90.2991
-3.5418 | -180.7396 | -110.1123 | 164.5899 | 5.9881 | 134.4666 | -90.3698
-3.5426 | -180.6568 | -110.0675 | 164.5727 | 5.9844 | 134.4632 | -90.3284
-3.5434 | -180.574 | -110.0485 | 164.5813 | 5.9807 | 134.4856 | -90.287
-3.5441 | -180.743 | -110.3429 | 164.8193 | 5.9843 | 134.6955 | -90.3715
-3.5451 | -180.6045 | -110.3823 | 164.9049 | 5.9787 | 134.8041 | -90.3023
-3.5459 | -180.6057 | -110.2724 | 164.7946 | 5.9774 | 134.6937 | -90.3028
-3.5468 | -180.6629 | -110.5069 | 165.01 | 5.9775 | 134.8996 | -90.3314
-3.5476 | -180.7481 | -110.2224 | 164.6971 | 5.9785 | 134.5725 | -90.374
-3.5485 | -180.8612 | -110.0506 | 164.4876 | 5.9802 | 134.3441 | -90.4306
-3.5491 | -180.6663 | -110.5883 | 165.0903 | 5.9736 | 134.9792 | -90.3332
-3.55 | -180.6396 | -110.0318 | 164.5427 | 5.9714 | 134.4361 | -90.3198
-3.5509 | -180.6689 | -110.4592 | 164.9603 | 5.9707 | 134.8488 | -90.3345
-3.5519 | -180.9781 | -110.7135 | 165.1116 | 5.9778 | 134.9486 | -90.489
-3.5526 | -180.8112 | -110.323 | 164.7767 | 5.9719 | 134.6415 | -90.4056
-3.5535 | -180.6726 | -110.4962 | 164.9961 | 5.9666 | 134.884 | -90.3363
-3.5544 | -180.7858 | -110.2114 | 164.6736 | 5.9682 | 134.5426 | -90.3929
-3.555 | -180.7028 | -110.1447 | 164.6345 | 5.9648 | 134.5174 | -90.3514
-3.5559 | -180.7321 | -110.3668 | 164.8469 | 5.9642 | 134.7249 | -90.366
-3.5568 | -180.9853 | -110.5559 | 164.9516 | 5.9697 | 134.7874 | -90.4926
-3.5576 | -180.7346 | -110.6431 | 165.1223 | 5.9613 | 134.9999 | -90.3673
-3.5584 | -180.7917 | -110.6055 | 165.0657 | 5.9616 | 134.9338 | -90.3958
-3.5593 | -180.877 | -110.2238 | 164.6556 | 5.9625 | 134.5094 | -90.4385
-3.5601 | -180.962 | -110.2419 | 164.6453 | 5.9636 | 134.485 | -90.481
-3.561 | -180.9633 | -110.5164 | 164.9194 | 5.9621 | 134.7588 | -90.4817
-3.5617 | -180.8245 | -110.423 | 164.8723 | 5.957 | 134.7349 | -90.4122
-3.5627 | -181.1338 | -110.2514 | 164.5976 | 5.964 | 134.4086 | -90.5669
-3.5634 | -180.715 | -110.5021 | 164.9879 | 5.9511 | 134.8687 | -90.3575
-3.5642 | -180.7441 | -110.4054 | 164.8815 | 5.9506 | 134.7574 | -90.3721
-3.5651 | -180.8294 | -110.1478 | 164.5954 | 5.9515 | 134.4572 | -90.4147
-3.5659 | -180.9705 | -110.3706 | 164.7712 | 5.954 | 134.6094 | -90.4853
-3.5667 | -180.9717 | -110.2224 | 164.6226 | 5.9528 | 134.4607 | -90.4858
-3.5677 | -181.001 | -110.301 | 164.6914 | 5.952 | 134.5246 | -90.5005
-3.5685 | -181.1701 | -110.4182 | 164.7523 | 5.9554 | 134.5572 | -90.5851
-3.5692 | -180.8354 | -110.5416 | 164.9872 | 5.9447 | 134.848 | -90.4177
-3.57 | -181.0044 | -110.4191 | 164.8084 | 5.9483 | 134.641 | -90.5022
-3.5709 | -180.9777 | -110.6431 | 165.0413 | 5.946 | 134.8783 | -90.4889
-3.5717 | -181.0349 | -110.5407 | 164.9198 | 5.9463 | 134.7474 | -90.5174
-3.5726 | -180.9243 | -110.5345 | 164.9505 | 5.9416 | 134.7965 | -90.4621
-3.5734 | -181.0654 | -110.529 | 164.898 | 5.9443 | 134.7204 | -90.5327
-3.5743 | -181.0106 | -110.4849 | 164.8721 | 5.9413 | 134.7037 | -90.5053
-3.5751 | -181.1518 | -110.4973 | 164.8375 | 5.9438 | 134.6455 | -90.5759
-3.5759 | -181.097 | -110.3717 | 164.7301 | 5.941 | 134.5473 | -90.5485
-3.5767 | -181.0422 | -110.4992 | 164.8759 | 5.9381 | 134.7022 | -90.5211
-3.5776 | -181.0715 | -110.6157 | 164.9826 | 5.9374 | 134.804 | -90.5358
-3.5784 | -181.0167 | -110.6667 | 165.0519 | 5.9345 | 134.8825 | -90.5083
-3.5792 | -181.0458 | -110.3932 | 164.7687 | 5.9341 | 134.5944 | -90.5229
-3.5799 | -181.0469 | -110.5926 | 164.9677 | 5.9329 | 134.7933 | -90.5234
-3.5809 | -181.1883 | -110.281 | 164.609 | 5.9352 | 134.411 | -90.5941
-3.5818 | -181.1895 | -110.6203 | 164.9479 | 5.9338 | 134.7496 | -90.5948
-3.5825 | -181.2186 | -110.6784 | 164.9963 | 5.9334 | 134.7932 | -90.6093
-3.5835 | -181.3319 | -110.6195 | 164.8996 | 5.935 | 134.6776 | -90.666
-3.5842 | -181.1931 | -110.5266 | 164.853 | 5.9298 | 134.6542 | -90.5965
-3.585 | -181.2502 | -110.9782 | 165.2856 | 5.9301 | 135.0772 | -90.6251
-3.5859 | -181.2515 | -110.5479 | 164.8548 | 5.9287 | 134.6463 | -90.6257
-3.5868 | -181.2527 | -110.4049 | 164.7114 | 5.9274 | 134.5026 | -90.6264
-3.5875 | -181.1699 | -110.6743 | 165.0084 | 5.9237 | 134.8134 | -90.585
-3.5883 | -181.1989 | -110.6146 | 164.9391 | 5.9234 | 134.7392 | -90.5995
-3.5893 | -181.2284 | -110.5657 | 164.8803 | 5.9225 | 134.6756 | -90.6142
-3.5901 | -181.3135 | -110.6203 | 164.9066 | 5.9236 | 134.6876 | -90.6568
-3.591 | -181.3989 | -110.7768 | 165.0346 | 5.9244 | 134.8015 | -90.6994
-3.5917 | -181.232 | -110.7656 | 165.079 | 5.9186 | 134.8737 | -90.616
-3.5926 | -181.3452 | -110.8075 | 165.0832 | 5.9203 | 134.859 | -90.6726
-3.5934 | -181.3463 | -110.7432 | 165.0185 | 5.9191 | 134.7941 | -90.6732
-3.5942 | -181.2356 | -110.7721 | 165.0843 | 5.9146 | 134.8784 | -90.6178
-3.5952 | -181.4049 | -110.9221 | 165.1779 | 5.9177 | 134.9437 | -90.7025
-3.5959 | -181.4621 | -110.7031 | 164.9398 | 5.918 | 134.6962 | -90.731
-3.5967 | -181.4072 | -110.9269 | 165.1819 | 5.9152 | 134.9474 | -90.7036
-3.5969 | -181.3515 | -110.8632 | 165.1368 | 5.9134 | 134.9116 | -90.6757
-3.5968 | -181.2954 | -111.0934 | 165.3857 | 5.912 | 135.1698 | -90.6477
-3.5992 | -181.3828 | -110.7882 | 165.0514 | 5.9105 | 134.8209 | -90.6914
-3.6018 | -181.4146 | -110.8414 | 165.094 | 5.9072 | 134.8582 | -90.7073
-3.6043 | -181.5022 | -110.8385 | 165.0619 | 5.9055 | 134.8115 | -90.7511
-3.6067 | -181.5898 | -110.8659 | 165.0601 | 5.9039 | 134.7951 | -90.7949
-3.6091 | -181.7893 | -110.9426 | 165.0703 | 5.9054 | 134.772 | -90.8947
-3.6117 | -181.6251 | -111.1203 | 165.3027 | 5.8967 | 135.0318 | -90.8126
-3.6142 | -181.7128 | -111.2135 | 165.3667 | 5.895 | 135.0812 | -90.8564
-3.6168 | -181.8844 | -111.3896 | 165.4856 | 5.8956 | 135.1715 | -90.9422
-3.6193 | -181.8321 | -111.3212 | 165.4346 | 5.8901 | 135.1292 | -90.9161
-3.6216 | -181.8075 | -111.7182 | 165.8398 | 5.8857 | 135.5386 | -90.9037
-3.6242 | -181.8954 | -111.5764 | 165.6687 | 5.8838 | 135.3528 | -90.9477
-3.6266 | -181.8708 | -111.732 | 165.8325 | 5.8793 | 135.5207 | -90.9354
-3.6291 | -181.7905 | -111.3155 | 165.4428 | 5.873 | 135.1444 | -90.8952
-3.6317 | -181.9623 | -111.6207 | 165.6907 | 5.8736 | 135.3637 | -90.9811
-3.6342 | -181.9099 | -111.4561 | 165.5436 | 5.8681 | 135.2252 | -90.955
-3.6366 | -181.9695 | -111.7713 | 165.8389 | 5.8658 | 135.5106 | -90.9848
-3.6392 | -182.0292 | -111.5879 | 165.6356 | 5.8633 | 135.2974 | -91.0146
-3.6417 | -182.0049 | -111.8471 | 165.9029 | 5.8586 | 135.5688 | -91.0024
-3.6442 | -182.2607 | -111.7905 | 165.761 | 5.8615 | 135.3842 | -91.1304
-3.6466 | -182.2082 | -111.7999 | 165.7879 | 5.8563 | 135.4199 | -91.1041
-3.6492 | -182.184 | -111.7794 | 165.7755 | 5.8514 | 135.4115 | -91.092
-3.6518 | -182.3558 | -111.9659 | 165.9047 | 5.852 | 135.5121 | -91.1779
-3.6542 | -182.0512 | -111.8989 | 165.9393 | 5.8399 | 135.5974 | -91.0256
-3.6567 | -182.2229 | -111.5678 | 165.5509 | 5.8406 | 135.1804 | -91.1115
-3.6592 | -182.2267 | -111.9716 | 165.9535 | 5.8365 | 135.5824 | -91.1133
-3.6616 | -182.3142 | -111.9428 | 165.8955 | 5.8352 | 135.5098 | -91.1571
-3.6642 | -182.346 | -111.9735 | 165.9156 | 5.8319 | 135.5246 | -91.173
-3.6667 | -182.4897 | -112.122 | 166.0162 | 5.8318 | 135.6012 | -91.2449
-3.6692 | -182.2412 | -111.9035 | 165.8805 | 5.8212 | 135.507 | -91.1206
-3.6717 | -182.357 | -111.9564 | 165.8948 | 5.8202 | 135.502 | -91.1785
-3.6743 | -182.4728 | -112.3812 | 166.281 | 5.8194 | 135.8689 | -91.2364
-3.6766 | -182.3642 | -112.2926 | 166.2286 | 5.8127 | 135.8346 | -91.1821
-3.6793 | -182.5922 | -112.5413 | 166.4013 | 5.8147 | 135.9693 | -91.2961
-3.6816 | -182.5677 | -112.6238 | 166.492 | 5.8103 | 136.0641 | -91.2838
-3.684 | -182.5151 | -112.5237 | 166.4094 | 5.8051 | 135.9902 | -91.2576
-3.6865 | -182.6309 | -112.3183 | 166.1654 | 5.8043 | 135.727 | -91.3154
-3.6892 | -182.6348 | -112.7398 | 166.5856 | 5.8003 | 136.1465 | -91.3174
-3.6916 | -182.6104 | -112.5048 | 166.3588 | 5.7958 | 135.9237 | -91.3052
-3.6941 | -182.558 | -112.8911 | 166.7625 | 5.7904 | 136.3362 | -91.279
-3.6966 | -182.6738 | -112.6454 | 166.4782 | 5.7896 | 136.0326 | -91.3369
-3.6991 | -182.5933 | -112.6295 | 166.4892 | 5.7836 | 136.057 | -91.2966
-3.7016 | -182.7371 | -112.9571 | 166.7688 | 5.7836 | 136.3127 | -91.3685
-3.7041 | -182.6287 | -112.5207 | 166.3686 | 5.7767 | 135.9305 | -91.3143
-3.7066 | -182.6042 | -112.9586 | 166.8146 | 5.7722 | 136.3806 | -91.3021
-3.7091 | -182.7482 | -112.7865 | 166.5945 | 5.7721 | 136.1365 | -91.3741
-3.7116 | -182.7517 | -112.6088 | 166.4157 | 5.7684 | 135.957 | -91.3759
-3.7142 | -182.8116 | -112.8439 | 166.6308 | 5.766 | 136.1622 | -91.4058
-3.7165 | -182.703 | -113.1585 | 166.9816 | 5.7594 | 136.5311 | -91.3515
-3.719 | -182.8187 | -112.6735 | 166.458 | 5.7587 | 135.9883 | -91.4093
-3.7216 | -182.7384 | -112.7415 | 166.5528 | 5.7526 | 136.0964 | -91.3692
-3.7241 | -182.8263 | -113.1248 | 166.9068 | 5.751 | 136.4358 | -91.4131
-3.7266 | -182.886 | -113.303 | 167.0651 | 5.7487 | 136.5841 | -91.443
-3.7292 | -182.8617 | -113.1527 | 166.9229 | 5.7442 | 136.446 | -91.4308
-3.7316 | -182.9213 | -113.1966 | 166.9469 | 5.742 | 136.46 | -91.4607
-3.7341 | -182.8409 | -113.0731 | 166.8502 | 5.736 | 136.3767 | -91.4205
-3.7366 | -182.9287 | -113.0336 | 166.7815 | 5.7345 | 136.2933 | -91.4644
-3.7391 | -182.8483 | -113.4312 | 167.2059 | 5.7285 | 136.7311 | -91.4242
-3.7417 | -183.0764 | -113.6342 | 167.3328 | 5.7306 | 136.8201 | -91.5382
-3.7442 | -182.9398 | -113.3722 | 167.1164 | 5.7232 | 136.6264 | -91.4699
-3.7465 | -182.9433 | -113.3952 | 167.1382 | 5.7197 | 136.6477 | -91.4716
-3.7491 | -182.9751 | -113.5337 | 167.2661 | 5.7166 | 136.7702 | -91.4876
-3.7516 | -183.0348 | -113.3209 | 167.0334 | 5.7145 | 136.5276 | -91.5174
-3.7541 | -183.0665 | -113.7472 | 167.4491 | 5.7115 | 136.938 | -91.5333
-3.7566 | -182.9861 | -113.3038 | 167.0325 | 5.7055 | 136.5349 | -91.493
-3.7591 | -183.2421 | -113.6201 | 167.2635 | 5.7085 | 136.7231 | -91.6211
-3.7616 | -183.2739 | -113.8258 | 167.4586 | 5.7056 | 136.913 | -91.6369
-3.764 | -183.2775 | -113.8694 | 167.501 | 5.702 | 136.9548 | -91.6387
-3.7666 | -183.2813 | -113.5503 | 167.1806 | 5.6982 | 136.6338 | -91.6406
-3.7691 | -183.397 | -113.9004 | 167.4922 | 5.6975 | 136.926 | -91.6985
-3.7716 | -183.3447 | -113.5306 | 167.1398 | 5.6924 | 136.5824 | -91.6723
-3.7741 | -183.2362 | -113.7357 | 167.3811 | 5.6857 | 136.8417 | -91.6181
-3.7766 | -183.3801 | -113.9301 | 167.5275 | 5.6857 | 136.9641 | -91.6901
-3.7791 | -183.3277 | -113.7205 | 167.3354 | 5.6806 | 136.7807 | -91.6639
-3.7816 | -183.4435 | -113.9294 | 167.5057 | 5.6799 | 136.9318 | -91.7217
-3.784 | -183.3069 | -114.038 | 167.6598 | 5.6727 | 137.1087 | -91.6534
-3.7865 | -183.4788 | -113.8777 | 167.4422 | 5.6735 | 136.8624 | -91.7394
-3.7891 | -183.4546 | -113.8894 | 167.462 | 5.6689 | 136.8862 | -91.7273
-3.7916 | -183.4583 | -114.1676 | 167.7389 | 5.6653 | 137.1625 | -91.7292
-3.794 | -183.4339 | -114.2677 | 167.8472 | 5.661 | 137.2749 | -91.7169
-3.7966 | -183.5779 | -113.9742 | 167.5057 | 5.6609 | 136.9093 | -91.789
-3.7989 | -183.5252 | -114.6983 | 168.2473 | 5.6561 | 137.6598 | -91.7626
-3.8014 | -183.557 | -113.8817 | 167.4201 | 5.6532 | 136.8273 | -91.7785
-3.8042 | -183.7574 | -114.5706 | 168.0422 | 5.6544 | 137.416 | -91.8787
-3.8067 | -183.8172 | -114.3304 | 167.7821 | 5.6523 | 137.1459 | -91.9086
-3.809 | -183.7365 | -114.4736 | 167.9522 | 5.6466 | 137.3294 | -91.8683
-3.8115 | -183.7121 | -114.309 | 167.7957 | 5.6424 | 137.1771 | -91.856
-3.814 | -183.7999 | -114.5257 | 167.9832 | 5.641 | 137.3498 | -91.9
-3.8164 | -183.7474 | -114.5627 | 168.0377 | 5.636 | 137.4131 | -91.8737
-3.819 | -183.8354 | -114.6566 | 168.1022 | 5.6345 | 137.463 | -91.9177
-3.8217 | -184.0357 | -114.8419 | 168.2208 | 5.6358 | 137.5481 | -92.0179
-3.824 | -183.927 | -114.8696 | 168.2847 | 5.6295 | 137.6302 | -91.9635
-3.8265 | -183.8184 | -115.0156 | 168.4669 | 5.623 | 137.8305 | -91.9092
-3.829 | -183.9063 | -114.7771 | 168.1991 | 5.6217 | 137.5481 | -91.9531
-3.8315 | -183.938 | -114.88 | 168.2914 | 5.6188 | 137.6351 | -91.969
-3.8341 | -183.9699 | -114.6919 | 168.0927 | 5.6158 | 137.431 | -91.985
-3.8366 | -184.0298 | -114.7681 | 168.1489 | 5.6137 | 137.4773 | -92.0149
-3.8391 | -184.0053 | -114.9544 | 168.3434 | 5.6095 | 137.6758 | -92.0027
-3.8415 | -183.9528 | -114.9579 | 168.3644 | 5.6046 | 137.7056 | -91.9764
-3.844 | -183.9846 | -114.9985 | 168.3944 | 5.6018 | 137.7303 | -91.9923
-3.8465 | -184.1005 | -115.4295 | 168.7868 | 5.6011 | 138.1033 | -92.0503
-3.849 | -183.9639 | -114.9013 | 168.3041 | 5.5939 | 137.6434 | -91.982
-3.8515 | -184.0237 | -115.0481 | 168.431 | 5.5919 | 137.7604 | -92.0118
-3.8539 | -183.9431 | -115.2908 | 168.7005 | 5.5863 | 138.0434 | -91.9715
-3.8563 | -184.059 | -114.9713 | 168.3424 | 5.5857 | 137.6659 | -92.0295
-3.859 | -183.9506 | -114.9882 | 168.3954 | 5.5791 | 137.737 | -91.9753
-3.8616 | -184.0948 | -115.3251 | 168.6843 | 5.5791 | 138.0018 | -92.0474
-3.864 | -184.0422 | -115.1702 | 168.5469 | 5.5743 | 137.8732 | -92.0211
-3.8665 | -183.9618 | -115.333 | 168.7365 | 5.5685 | 138.0762 | -91.9809
-3.869 | -184.1057 | -115.3484 | 168.7039 | 5.5687 | 138.0196 | -92.0529
-3.8714 | -183.9129 | -115.5493 | 168.9691 | 5.5602 | 138.317 | -91.9564
-3.8739 | -184.0008 | -115.3873 | 168.7778 | 5.5589 | 138.111 | -92.0004
-3.8764 | -184.0606 | -115.647 | 169.0176 | 5.5568 | 138.3408 | -92.0303
-3.879 | -184.1205 | -115.4557 | 168.8063 | 5.5548 | 138.1196 | -92.0602
-3.8815 | -184.2085 | -115.5043 | 168.8256 | 5.5533 | 138.1241 | -92.1043
-3.884 | -184.2964 | -115.5303 | 168.8223 | 5.5521 | 138.1062 | -92.1482
-3.8865 | -184.272 | -115.2232 | 168.5233 | 5.5479 | 137.8113 | -92.136
-3.889 | -184.2477 | -115.652 | 168.9602 | 5.5437 | 138.2523 | -92.1238
-3.8914 | -184.139 | -115.3465 | 168.6909 | 5.5374 | 138.0011 | -92.0695
-3.8939 | -184.3953 | -115.4356 | 168.6946 | 5.5405 | 137.9621 | -92.1976
-3.8965 | -184.4272 | -115.4914 | 168.7398 | 5.5377 | 138.0019 | -92.2136
-3.899 | -184.459 | -115.8571 | 169.0949 | 5.5349 | 138.3517 | -92.2295
-3.9015 | -184.3785 | -115.8765 | 169.1411 | 5.5293 | 138.4114 | -92.1892
-3.904 | -184.5226 | -115.8438 | 169.0604 | 5.5294 | 138.3066 | -92.2613
-3.9064 | -184.4139 | -115.6251 | 168.8779 | 5.5232 | 138.1423 | -92.2069
-3.909 | -184.3334 | -115.5951 | 168.8747 | 5.5176 | 138.1525 | -92.1667
-3.9114 | -184.4774 | -115.688 | 168.9196 | 5.5178 | 138.1734 | -92.2387
-3.9141 | -184.4252 | -116.0592 | 169.3082 | 5.5127 | 138.5707 | -92.2126
-3.9165 | -184.5411 | -115.9138 | 169.1242 | 5.5123 | 138.3673 | -92.2706
-3.9189 | -184.4043 | -116.3005 | 169.5565 | 5.5054 | 138.8224 | -92.2022
-3.9215 | -184.5205 | -115.9696 | 169.1869 | 5.5047 | 138.4335 | -92.2602
-3.9238 | -184.4958 | -116.2686 | 169.4941 | 5.5008 | 138.7448 | -92.2479
-3.9265 | -184.6121 | -116.2316 | 169.4183 | 5.5001 | 138.6497 | -92.306
-3.9288 | -184.4752 | -116.267 | 169.4994 | 5.4933 | 138.7535 | -92.2376
-3.9314 | -184.6756 | -116.2992 | 169.4648 | 5.4948 | 138.6855 | -92.3378
-3.9339 | -184.5107 | -116.271 | 169.4915 | 5.4872 | 138.7398 | -92.2553
-3.9364 | -184.5706 | -116.2393 | 169.4399 | 5.4852 | 138.6781 | -92.2853
-3.9389 | -184.6305 | -116.2107 | 169.3913 | 5.4832 | 138.6196 | -92.3152
-3.9414 | -184.6342 | -116.2279 | 169.4073 | 5.4798 | 138.6349 | -92.3171
-3.944 | -184.6381 | -116.4673 | 169.6454 | 5.4763 | 138.8724 | -92.319
-3.9464 | -184.6698 | -116.2355 | 169.403 | 5.4737 | 138.6247 | -92.3349
-3.9489 | -184.6172 | -116.14 | 169.325 | 5.469 | 138.5555 | -92.3086
-3.9514 | -184.6209 | -116.3827 | 169.5665 | 5.4656 | 138.7963 | -92.3105
-3.954 | -184.5686 | -116.5321 | 169.7333 | 5.4607 | 138.9719 | -92.2843
-3.9564 | -184.7689 | -116.1242 | 169.2587 | 5.4624 | 138.4639 | -92.3844
-3.9589 | -184.6883 | -116.5698 | 169.7311 | 5.4569 | 138.9497 | -92.3442
-3.9614 | -184.692 | -116.6405 | 169.8006 | 5.4536 | 139.0186 | -92.346
-3.964 | -184.8363 | -116.5421 | 169.6541 | 5.4536 | 138.848 | -92.4182
-3.9664 | -184.6713 | -116.6084 | 169.7754 | 5.4462 | 138.9969 | -92.3356
-3.969 | -184.7875 | -116.914 | 170.0423 | 5.4456 | 139.2443 | -92.3938
-3.9713 | -184.7629 | -116.6019 | 169.7384 | 5.4417 | 138.9445 | -92.3815
-3.9739 | -184.6825 | -116.4165 | 169.5798 | 5.4362 | 138.7994 | -92.3412
-3.9765 | -185.0235 | -116.6939 | 169.7435 | 5.4412 | 138.9063 | -92.5117
-3.9789 | -184.8023 | -116.6727 | 169.796 | 5.4323 | 138.9956 | -92.4012
-3.9813 | -184.6934 | -116.9431 | 170.1027 | 5.4264 | 139.3205 | -92.3467
-3.984 | -184.6974 | -116.6727 | 169.831 | 5.4228 | 139.0481 | -92.3487
-3.9864 | -184.7572 | -116.8097 | 169.9481 | 5.421 | 139.1552 | -92.3786
-3.9889 | -184.6485 | -116.7306 | 169.9052 | 5.4149 | 139.1304 | -92.3243
-3.9914 | -184.7646 | -116.489 | 169.6249 | 5.4145 | 138.8308 | -92.3823
-3.9939 | -184.656 | -117.0124 | 170.1845 | 5.4083 | 139.4085 | -92.328
-3.9962 | -184.7155 | -116.7589 | 169.9112 | 5.4067 | 139.1253 | -92.3577
-3.9988 | -184.6632 | -116.7182 | 169.8879 | 5.4018 | 139.1107 | -92.3316
-4.0014 | -184.8076 | -116.8516 | 169.9732 | 5.402 | 139.1719 | -92.4038
-4.0039 | -184.8112 | -116.9091 | 170.0295 | 5.3988 | 139.2276 | -92.4056
-4.0064 | -184.7306 | -116.8295 | 169.9767 | 5.3934 | 139.1883 | -92.3653
-4.0089 | -184.9031 | -117.2714 | 170.3611 | 5.3942 | 139.544 | -92.4515
-4.0114 | -184.8786 | -117.1084 | 170.2063 | 5.3903 | 139.3932 | -92.4393
-4.0138 | -184.7979 | -117.1571 | 170.2819 | 5.385 | 139.4822 | -92.399
-4.0163 | -184.886 | -117.0179 | 170.1133 | 5.3838 | 139.299 | -92.443
-4.0189 | -184.8335 | -117.2293 | 170.3422 | 5.3792 | 139.5367 | -92.4167
-4.0214 | -184.9496 | -117.1287 | 170.2029 | 5.3787 | 139.378 | -92.4748
-4.0239 | -184.8972 | -116.9979 | 170.0896 | 5.374 | 139.2734 | -92.4486
-4.0265 | -184.901 | -117.1344 | 170.2248 | 5.3707 | 139.408 | -92.4505
-4.0288 | -184.8764 | -116.896 | 169.9946 | 5.3669 | 139.1819 | -92.4382
-4.0313 | -184.9926 | -117.4096 | 170.4695 | 5.3664 | 139.6374 | -92.4963
-4.0339 | -184.9682 | -117.6712 | 170.7392 | 5.3625 | 139.9112 | -92.4841
-4.0363 | -184.9156 | -117.2893 | 170.3749 | 5.3579 | 139.5556 | -92.4578
-4.0389 | -185.0319 | -117.3148 | 170.3616 | 5.3574 | 139.523 | -92.5159
-4.0413 | -185.0636 | -117.3281 | 170.3643 | 5.355 | 139.5204 | -92.5318
-4.0437 | -185.0109 | -117.4439 | 170.4977 | 5.3505 | 139.6625 | -92.5055
-4.0463 | -184.9868 | -117.5042 | 170.566 | 5.3464 | 139.7349 | -92.4934
-4.0489 | -185.1311 | -117.4387 | 170.4524 | 5.3466 | 139.5973 | -92.5655
-4.0514 | -185.1348 | -117.2626 | 170.2751 | 5.3434 | 139.4193 | -92.5674
-4.0539 | -185.1948 | -117.6979 | 170.6904 | 5.3416 | 139.8246 | -92.5974
-4.0563 | -185.339 | -117.3396 | 170.284 | 5.3419 | 139.3942 | -92.6695
-4.0588 | -185.1459 | -117.2109 | 170.2197 | 5.3339 | 139.362 | -92.573
-4.0613 | -185.2621 | -117.3617 | 170.3318 | 5.3334 | 139.4547 | -92.6311
-4.0639 | -185.3221 | -117.4289 | 170.379 | 5.3316 | 139.4919 | -92.6611
-4.0663 | -185.2976 | -117.3801 | 170.3383 | 5.3278 | 139.4554 | -92.6488
-4.0688 | -185.3576 | -117.6798 | 170.618 | 5.326 | 139.7251 | -92.6788
-4.0713 | -185.277 | -117.4701 | 170.4352 | 5.3207 | 139.5557 | -92.6385
-4.0739 | -185.4214 | -117.8046 | 170.7216 | 5.3209 | 139.818 | -92.7107
-4.0763 | -185.2843 | -117.3729 | 170.3356 | 5.3144 | 139.4548 | -92.6422
-4.0788 | -185.2881 | -117.5714 | 170.5328 | 5.3113 | 139.6515 | -92.644
-4.0812 | -185.3198 | -117.6363 | 170.5871 | 5.3089 | 139.7005 | -92.6599
-4.0839 | -185.155 | -117.752 | 170.7578 | 5.3014 | 139.8986 | -92.5775
-4.0863 | -185.4681 | -117.4385 | 170.3399 | 5.3059 | 139.4286 | -92.734
-4.0888 | -185.3593 | -117.8135 | 170.7512 | 5.3 | 139.858 | -92.6796
-4.0913 | -185.2785 | -117.7498 | 170.7144 | 5.2948 | 139.8346 | -92.6393
-4.0938 | -185.226 | -117.7863 | 170.7684 | 5.2903 | 139.8974 | -92.613
-4.0963 | -185.2579 | -117.6602 | 170.6317 | 5.2878 | 139.7554 | -92.6289
-4.0988 | -185.2335 | -118.2292 | 171.2088 | 5.284 | 140.3366 | -92.6167
-4.1013 | -185.3779 | -117.6958 | 170.6273 | 5.2843 | 139.731 | -92.6889
-4.1038 | -185.5222 | -118.0143 | 170.8977 | 5.2846 | 139.9773 | -92.7611
-4.1062 | -185.3008 | -117.8504 | 170.8076 | 5.2761 | 139.9241 | -92.6504
-4.1086 | -185.1637 | -117.961 | 170.9639 | 5.2696 | 140.1032 | -92.5819
-4.1112 | -185.3363 | -117.8349 | 170.7802 | 5.2706 | 139.8909 | -92.6681
-4.1138 | -185.3965 | -118.1796 | 171.1049 | 5.2687 | 140.2055 | -92.6982
-4.1163 | -185.5128 | -118.1227 | 171.0092 | 5.2683 | 140.0904 | -92.7564
-4.1188 | -185.432 | -117.987 | 170.9004 | 5.2632 | 139.9951 | -92.716
-4.1211 | -185.1823 | -117.929 | 170.9257 | 5.2541 | 140.062 | -92.5911
-4.1237 | -185.3831 | -118.0055 | 170.9352 | 5.2557 | 140.0381 | -92.6915
-4.1262 | -185.3306 | -118.1089 | 171.0561 | 5.2512 | 140.1677 | -92.6653
-4.1287 | -185.4468 | -118.0662 | 170.9747 | 5.2508 | 140.0669 | -92.7234
-4.1313 | -185.3662 | -117.8261 | 170.7615 | 5.2457 | 139.8671 | -92.6831
-4.1337 | -185.3417 | -118.1806 | 171.1241 | 5.242 | 140.2339 | -92.6708
-4.1363 | -185.5425 | -118.1551 | 171.0317 | 5.2436 | 140.108 | -92.7712
-4.1386 | -185.2927 | -118.1348 | 171.0947 | 5.2346 | 140.2125 | -92.6464
-4.1412 | -185.3247 | -118.1453 | 171.0945 | 5.2321 | 140.207 | -92.6624
-4.1437 | -185.3566 | -118.2368 | 171.1754 | 5.2297 | 140.2826 | -92.6783
-4.1463 | -185.3605 | -118.5049 | 171.4422 | 5.2265 | 140.5488 | -92.6802
-4.1487 | -185.3921 | -118.1062 | 171.0329 | 5.2243 | 140.1342 | -92.6961
-4.1513 | -185.4804 | -118.4706 | 171.3679 | 5.2231 | 140.4545 | -92.7402
-4.1537 | -185.2589 | -118.2545 | 171.2256 | 5.2147 | 140.3492 | -92.6294
-4.1562 | -185.3752 | -118.2466 | 171.179 | 5.2144 | 140.2831 | -92.6876
-4.1587 | -185.2945 | -118.2362 | 171.1955 | 5.2093 | 140.3131 | -92.6472
-4.1613 | -185.4671 | -118.3322 | 171.2339 | 5.2103 | 140.3227 | -92.7336
-4.1638 | -185.4146 | -118.8084 | 171.7276 | 5.2059 | 140.8252 | -92.7073
-4.1664 | -185.5028 | -118.5106 | 171.4004 | 5.2048 | 140.4833 | -92.7514
-4.1686 | -185.281 | -118.6309 | 171.5947 | 5.1967 | 140.7145 | -92.6405
-4.1712 | -185.4257 | -118.5785 | 171.494 | 5.1968 | 140.5898 | -92.7128
-4.1737 | -185.4013 | -118.9857 | 171.9094 | 5.1931 | 141.0092 | -92.7006
-4.1763 | -185.4613 | -118.8391 | 171.7428 | 5.1914 | 140.8326 | -92.7306
-4.1788 | -185.5214 | -119.1305 | 172.0141 | 5.1897 | 141.0939 | -92.7607
-4.1813 | -185.5532 | -119.1732 | 172.0462 | 5.1874 | 141.1207 | -92.7766
-4.1837 | -185.219 | -119.3407 | 172.3251 | 5.1764 | 141.4553 | -92.6095
-4.1862 | -185.5323 | -119.0479 | 171.9279 | 5.1809 | 141.0058 | -92.7662
-4.1887 | -185.4235 | -119.1286 | 172.0449 | 5.1752 | 141.141 | -92.7117
-4.1911 | -185.3989 | -119.1532 | 172.0777 | 5.1716 | 141.1778 | -92.6995
-4.1937 | -185.4028 | -119.0962 | 172.0194 | 5.1685 | 141.1189 | -92.7014
-4.1962 | -185.3784 | -119.067 | 171.9983 | 5.1648 | 141.1019 | -92.6892
-4.1987 | -185.3539 | -118.7205 | 171.66 | 5.1611 | 140.7676 | -92.677
-4.2011 | -185.3575 | -119.1341 | 172.0724 | 5.1583 | 141.1795 | -92.6787
-4.2036 | -185.4175 | -119.122 | 172.0403 | 5.1566 | 141.1373 | -92.7088
-4.2062 | -185.6185 | -119.6204 | 172.4717 | 5.1582 | 141.5353 | -92.8092
-4.2087 | -185.5096 | -119.5871 | 172.4747 | 5.1526 | 141.5564 | -92.7548
-4.2112 | -185.4288 | -119.344 | 172.2585 | 5.1476 | 141.3537 | -92.7144
-4.2137 | -185.4606 | -119.5062 | 172.4101 | 5.1454 | 141.5 | -92.7303
-4.2162 | -185.3799 | -119.1956 | 172.1264 | 5.1404 | 141.2298 | -92.6899
-4.2187 | -185.44 | -119.6345 | 172.5453 | 5.1387 | 141.6386 | -92.72
-4.2212 | -185.331 | -119.4865 | 172.4336 | 5.1331 | 141.5451 | -92.6655
-4.2237 | -185.3911 | -119.6216 | 172.5487 | 5.1315 | 141.6502 | -92.6955
-4.2261 | -185.4229 | -119.6716 | 172.5881 | 5.1293 | 141.6843 | -92.7114
-4.2288 | -185.3987 | -119.5277 | 172.4522 | 5.1255 | 141.5525 | -92.6993
-4.2312 | -185.3459 | -119.6497 | 172.5918 | 5.1213 | 141.7009 | -92.6729
-4.2336 | -185.5185 | -119.2053 | 172.0899 | 5.1225 | 141.1702 | -92.7592
-4.2361 | -185.4941 | -119.3836 | 172.2763 | 5.1189 | 141.3607 | -92.747
-4.2387 | -185.2444 | -119.6816 | 172.6576 | 5.1098 | 141.7835 | -92.6222
-4.2411 | -185.3325 | -119.7217 | 172.6683 | 5.109 | 141.7795 | -92.6663
-4.2436 | -185.2798 | -119.5301 | 172.4943 | 5.1048 | 141.6143 | -92.6399
-4.2461 | -185.3399 | -119.5691 | 172.5132 | 5.1032 | 141.6233 | -92.6699
-4.2485 | -185.259 | -119.5305 | 172.5016 | 5.0984 | 141.6251 | -92.6295
-4.2512 | -185.2911 | -119.6973 | 172.6577 | 5.0959 | 141.7758 | -92.6456
-4.2536 | -185.2102 | -119.8117 | 172.7991 | 5.0911 | 141.9307 | -92.6051
-4.2561 | -185.2421 | -119.7074 | 172.6841 | 5.0889 | 141.8104 | -92.6211
-4.2587 | -185.2178 | -119.9761 | 172.9609 | 5.0852 | 142.0913 | -92.6089
-4.2612 | -185.2215 | -119.9571 | 172.9407 | 5.0823 | 142.0704 | -92.6108
-4.2636 | -185.0278 | -119.5849 | 172.6331 | 5.0749 | 141.7951 | -92.5139
-4.2661 | -185.1161 | -119.73 | 172.7487 | 5.074 | 141.8961 | -92.558
-4.2686 | -185.0353 | -120.171 | 173.2167 | 5.0691 | 142.3775 | -92.5176
-4.2711 | -184.9543 | -120.0316 | 173.1043 | 5.0643 | 142.2785 | -92.4772
-4.2737 | -185.2963 | -120.0228 | 172.9815 | 5.0693 | 142.0987 | -92.6482
-4.2762 | -185.3 | -120.1098 | 173.0672 | 5.0664 | 142.1839 | -92.65
-4.2786 | -185.2755 | -119.8546 | 172.8202 | 5.0629 | 141.941 | -92.6377
-4.2811 | -185.1665 | -120.1034 | 173.1053 | 5.0574 | 142.2443 | -92.5832
-4.2836 | -185.1984 | -119.7429 | 172.7342 | 5.0552 | 141.8678 | -92.5992
-4.2862 | -185.2868 | -119.8884 | 172.8502 | 5.0542 | 141.9691 | -92.6434
-4.2887 | -185.2904 | -119.7609 | 172.7215 | 5.0514 | 141.8398 | -92.6452
-4.2912 | -185.4351 | -119.953 | 172.8654 | 5.0518 | 141.9596 | -92.7175
-4.2935 | -185.354 | -119.8922 | 172.8316 | 5.0471 | 141.9393 | -92.677
-4.296 | -185.3295 | -120.0343 | 172.9819 | 5.0437 | 142.0937 | -92.6647
-4.2986 | -185.4462 | -120.0028 | 172.9115 | 5.0433 | 142.0038 | -92.7231
-4.3011 | -185.3371 | -119.9361 | 172.8812 | 5.0378 | 141.9916 | -92.6686
-4.3037 | -185.4254 | -120.2713 | 173.1869 | 5.0369 | 142.2827 | -92.7127
-4.3061 | -185.4009 | -120.1717 | 173.0955 | 5.0335 | 142.1954 | -92.7004
-4.3085 | -185.3481 | -120.2172 | 173.1586 | 5.0294 | 142.2672 | -92.6741
-4.3111 | -185.4082 | -120.3137 | 173.2351 | 5.0279 | 142.3337 | -92.7041
-4.3136 | -185.2146 | -120.2463 | 173.2322 | 5.0205 | 142.3631 | -92.6073
-4.3161 | -185.3875 | -120.1884 | 173.1167 | 5.0216 | 142.2187 | -92.6938
-4.3186 | -185.3631 | -120.2825 | 173.2189 | 5.0181 | 142.3251 | -92.6815
-4.3211 | -185.395 | -120.3583 | 173.2841 | 5.0159 | 142.3849 | -92.6975
-4.3237 | -185.3706 | -120.0962 | 173.0301 | 5.0123 | 142.135 | -92.6853
-4.3261 | -185.2332 | -120.6233 | 173.603 | 5.0064 | 142.7308 | -92.6166
-4.3286 | -185.378 | -120.2344 | 173.1658 | 5.0068 | 142.2695 | -92.689
-4.331 | -185.2969 | -120.4326 | 173.3911 | 5.0022 | 142.5082 | -92.6485
-4.3336 | -185.1598 | -120.1086 | 173.1128 | 4.996 | 142.2528 | -92.5799
-4.3362 | -185.361 | -120.486 | 173.4231 | 4.9977 | 142.5296 | -92.6805
-4.3385 | -185.3645 | -120.6023 | 173.5382 | 4.995 | 142.6441 | -92.6823
-4.341 | -185.1989 | -120.262 | 173.2531 | 4.9884 | 142.3866 | -92.5995
-4.3436 | -185.3157 | -120.365 | 173.3172 | 4.988 | 142.4313 | -92.6578
-4.346 | -185.2628 | -120.5417 | 173.5115 | 4.9841 | 142.6344 | -92.6314
-4.3485 | -185.2383 | -120.5596 | 173.5376 | 4.9807 | 142.6645 | -92.6192
-4.351 | -185.3265 | -120.4278 | 173.3764 | 4.9799 | 142.4886 | -92.6633
-4.3536 | -185.4151 | -120.4741 | 173.3932 | 4.9789 | 142.4907 | -92.7075
-4.3561 | -185.3059 | -120.9132 | 173.8687 | 4.9736 | 142.9843 | -92.653
-4.3586 | -185.3378 | -120.6935 | 173.6383 | 4.9715 | 142.7487 | -92.6689
-4.3612 | -185.4263 | -120.5999 | 173.5152 | 4.9705 | 142.6109 | -92.7131
-4.3635 | -185.3451 | -120.6759 | 173.6183 | 4.9661 | 142.7275 | -92.6725
-4.3661 | -185.4054 | -120.9129 | 173.8352 | 4.9644 | 142.9343 | -92.7027
-4.3685 | -185.4372 | -120.6623 | 173.574 | 4.9625 | 142.6678 | -92.7186
-4.3709 | -185.2434 | -121.0468 | 174.0231 | 4.9553 | 143.1492 | -92.6217
-4.3735 | -185.1344 | -120.851 | 173.8636 | 4.9498 | 143.0079 | -92.5672
-4.376 | -185.1945 | -120.6508 | 173.6434 | 4.9484 | 142.7776 | -92.5973
-4.3785 | -185.1982 | -120.6387 | 173.6301 | 4.9456 | 142.7637 | -92.5991
-4.381 | -185.2302 | -120.9263 | 173.907 | 4.9435 | 143.0353 | -92.6151
-4.3836 | -185.3468 | -120.8496 | 173.7914 | 4.9433 | 142.9003 | -92.6734
-4.3861 | -185.294 | -120.8566 | 173.816 | 4.9393 | 142.9337 | -92.647
-4.3885 | -185.213 | -120.8505 | 173.8369 | 4.9347 | 142.9681 | -92.6065
-4.3911 | -185.2733 | -121.1112 | 174.0775 | 4.9332 | 143.1987 | -92.6366
-4.3935 | -185.3332 | -120.8272 | 173.7736 | 4.9319 | 142.8847 | -92.6666
-4.3961 | -185.2525 | -121.1207 | 174.094 | 4.9271 | 143.2185 | -92.6263
-4.3986 | -185.1997 | -120.9287 | 173.9196 | 4.9231 | 143.0529 | -92.5999
-4.4011 | -185.26 | -120.653 | 173.6238 | 4.9216 | 142.7471 | -92.63
-4.4035 | -185.1224 | -121.1393 | 174.1559 | 4.9158 | 143.3022 | -92.5612
-4.406 | -185.0415 | -120.6518 | 173.6954 | 4.9112 | 142.8551 | -92.5208
-4.4085 | -185.1017 | -120.9622 | 173.9857 | 4.9098 | 143.1355 | -92.5508
-4.411 | -185.1054 | -120.8272 | 173.8495 | 4.9071 | 142.9986 | -92.5527
-4.4136 | -185.1937 | -120.6964 | 173.6893 | 4.9063 | 142.8236 | -92.5969
-4.4161 | -185.1128 | -120.4733 | 173.4931 | 4.9016 | 142.641 | -92.5564
-4.4184 | -184.9469 | -120.6759 | 173.751 | 4.8953 | 142.9265 | -92.4735
-4.4209 | -185.0635 | -120.5401 | 173.5764 | 4.8952 | 142.7324 | -92.5318
-4.4235 | -185.0392 | -120.7126 | 173.757 | 4.8917 | 142.9171 | -92.5196
-4.4261 | -185.043 | -121.083 | 174.1261 | 4.8889 | 143.2856 | -92.5215
-4.4284 | -185.0182 | -120.9072 | 173.9586 | 4.8858 | 143.1222 | -92.5091
-4.4311 | -185.1068 | -121.09 | 174.1118 | 4.8849 | 143.2607 | -92.5534
-4.4334 | -185.0821 | -121.1309 | 174.161 | 4.8817 | 143.3139 | -92.5411
-4.4359 | -185.0012 | -120.9072 | 173.9642 | 4.8772 | 143.1307 | -92.5006
-4.4385 | -185.0896 | -121.034 | 174.0616 | 4.8764 | 143.2133 | -92.5448
-4.441 | -184.9804 | -120.8338 | 173.8978 | 4.8712 | 143.0677 | -92.4902
-4.4434 | -184.984 | -121.0597 | 174.1225 | 4.8686 | 143.2918 | -92.492
-4.446 | -184.9878 | -120.9082 | 173.9697 | 4.8658 | 143.1384 | -92.4939
-4.4485 | -185.0198 | -121.012 | 174.0628 | 4.8638 | 143.2262 | -92.5099
-4.4509 | -184.9105 | -121.0914 | 174.1787 | 4.8587 | 143.3603 | -92.4552
-4.4535 | -184.9706 | -121.353 | 174.4202 | 4.8573 | 143.5918 | -92.4853
-4.456 | -184.9461 | -120.9964 | 174.0718 | 4.854 | 143.2474 | -92.4731
-4.4585 | -184.9498 | -121.0354 | 174.1096 | 4.8514 | 143.2846 | -92.4749
-4.4609 | -184.8405 | -121.1919 | 174.3025 | 4.8462 | 143.4957 | -92.4203
-4.4635 | -184.9573 | -121.3792 | 174.4509 | 4.8461 | 143.6247 | -92.4786
-4.4659 | -184.8762 | -121.4466 | 174.5453 | 4.8416 | 143.7326 | -92.4381
-4.4685 | -184.9646 | -121.4178 | 174.487 | 4.8409 | 143.6596 | -92.4823
-4.4708 | -184.827 | -120.9701 | 174.0852 | 4.8352 | 143.2807 | -92.4135
-4.4735 | -184.8309 | -121.4038 | 174.5176 | 4.8324 | 143.7125 | -92.4154
-4.476 | -184.9475 | -121.0292 | 174.1041 | 4.8323 | 143.2795 | -92.4738
-4.4784 | -184.81 | -121.1535 | 174.2743 | 4.8266 | 143.4726 | -92.405
-4.481 | -184.8701 | -121.0902 | 174.1909 | 4.8253 | 143.3792 | -92.4351
-4.4833 | -184.676 | -121.2189 | 174.3843 | 4.8184 | 143.605 | -92.338
-4.4859 | -184.821 | -121.2951 | 174.4122 | 4.8188 | 143.6087 | -92.4105
-4.4885 | -184.8531 | -121.4163 | 174.5227 | 4.8168 | 143.7139 | -92.4265
-4.491 | -184.6591 | -121.3041 | 174.4752 | 4.8098 | 143.6986 | -92.3296
-4.4936 | -184.8041 | -121.3096 | 174.4323 | 4.8102 | 143.6316 | -92.4021
-4.4959 | -184.5251 | -121.1287 | 174.3444 | 4.8016 | 143.5902 | -92.2626
-4.4984 | -184.67 | -121.0473 | 174.2147 | 4.8021 | 143.4364 | -92.335
-4.5009 | -184.589 | -121.4464 | 174.6408 | 4.7976 | 143.876 | -92.2945
-4.5035 | -184.5646 | -121.2667 | 174.4693 | 4.7943 | 143.7085 | -92.2823
-4.5059 | -184.5117 | -121.2739 | 174.4941 | 4.7905 | 143.7421 | -92.2559
-4.5084 | -184.4871 | -121.1164 | 174.3448 | 4.7874 | 143.597 | -92.2435
-4.511 | -184.6321 | -121.3212 | 174.5013 | 4.7879 | 143.7293 | -92.316
-4.5134 | -184.4662 | -121.262 | 174.4974 | 4.7816 | 143.753 | -92.2331
-4.5159 | -184.6111 | -121.1512 | 174.3383 | 4.7822 | 143.5697 | -92.3056
-4.5184 | -184.5584 | -121.0502 | 174.2548 | 4.7783 | 143.4951 | -92.2792
-4.5209 | -184.4208 | -121.3399 | 174.5904 | 4.7726 | 143.8536 | -92.2104
-4.5234 | -184.6505 | -121.3795 | 174.5534 | 4.7751 | 143.7783 | -92.3253
-4.526 | -184.5412 | -121.1821 | 174.3925 | 4.77 | 143.6356 | -92.2706
-4.5284 | -184.4601 | -121.5247 | 174.7621 | 4.7656 | 144.0188 | -92.23
-4.5309 | -184.492 | -121.4457 | 174.6725 | 4.7637 | 143.9238 | -92.246
-4.5334 | -184.6087 | -121.6127 | 174.8006 | 4.7636 | 144.0324 | -92.3044
-4.5359 | -184.5559 | -121.3096 | 174.5151 | 4.7598 | 143.7557 | -92.278
-4.5384 | -184.5879 | -121.5538 | 174.7486 | 4.7579 | 143.9839 | -92.294
-4.5409 | -184.535 | -121.5993 | 174.8117 | 4.7542 | 144.0559 | -92.2675
-4.5434 | -184.6235 | -121.479 | 174.6619 | 4.7535 | 143.8914 | -92.3117
-4.5458 | -184.5141 | -121.2048 | 174.4242 | 4.7485 | 143.6719 | -92.257
-4.5483 | -184.4894 | -121.4678 | 174.6954 | 4.7455 | 143.9472 | -92.2447
-4.5508 | -184.5779 | -121.4407 | 174.6388 | 4.7448 | 143.8759 | -92.2889
-4.5534 | -184.5535 | -121.632 | 174.8383 | 4.7415 | 144.0793 | -92.2768
-4.5559 | -184.6701 | -121.4676 | 174.635 | 4.7415 | 143.8566 | -92.3351
-4.5583 | -184.5325 | -121.328 | 174.5413 | 4.7359 | 143.7859 | -92.2662
-4.5608 | -184.5927 | -121.3079 | 174.5011 | 4.7346 | 143.7357 | -92.2963
-4.5633 | -184.5964 | -121.6765 | 174.8685 | 4.7321 | 144.1024 | -92.2982
-4.5659 | -184.5718 | -121.1679 | 174.3681 | 4.729 | 143.6061 | -92.2859
-4.5684 | -184.5755 | -121.6401 | 174.839 | 4.7265 | 144.0764 | -92.2878
-4.571 | -184.5511 | -121.3028 | 174.5099 | 4.7233 | 143.7514 | -92.2755
-4.5734 | -184.4982 | -121.4635 | 174.6882 | 4.7196 | 143.9385 | -92.2491
-4.5758 | -184.3604 | -121.3094 | 174.58 | 4.7141 | 143.8533 | -92.1802
-4.5784 | -184.3359 | -121.4524 | 174.7312 | 4.7109 | 144.0085 | -92.168
-4.5809 | -184.4809 | -121.1817 | 174.4122 | 4.7115 | 143.6653 | -92.2405
-4.5834 | -184.3998 | -121.3845 | 174.642 | 4.7072 | 143.9087 | -92.1999
-4.5859 | -184.4035 | -121.4331 | 174.6894 | 4.7047 | 143.9554 | -92.2018
-4.5884 | -184.2942 | -121.455 | 174.7477 | 4.6997 | 144.032 | -92.1471
-4.5908 | -184.2695 | -121.378 | 174.6789 | 4.6967 | 143.9674 | -92.1347
-4.5934 | -184.4146 | -121.7954 | 175.048 | 4.6972 | 144.3122 | -92.2073
-4.5959 | -184.4748 | -121.699 | 174.9315 | 4.6959 | 144.1857 | -92.2374
-4.5984 | -184.1393 | -121.4838 | 174.8281 | 4.6861 | 144.1383 | -92.0696
-4.6009 | -184.2843 | -121.2951 | 174.5911 | 4.6867 | 143.8771 | -92.1421
-4.6034 | -184.1749 | -121.8004 | 175.1329 | 4.6818 | 144.437 | -92.0875
-4.6057 | -183.9239 | -121.4983 | 174.9144 | 4.674 | 144.2605 | -91.9619
-4.6084 | -184.0975 | -121.3635 | 174.7218 | 4.675 | 144.0389 | -92.0487
-4.6108 | -184.1292 | -121.1693 | 174.517 | 4.6733 | 143.8288 | -92.0646
-4.6134 | -184.1048 | -121.6298 | 174.9856 | 4.6702 | 144.3015 | -92.0524
-4.6157 | -183.9952 | -121.1807 | 174.5731 | 4.6654 | 143.9072 | -91.9976
-4.6184 | -184.0556 | -121.2525 | 174.6247 | 4.664 | 143.9488 | -92.0278
-4.6208 | -183.8894 | -121.3456 | 174.7732 | 4.658 | 144.125 | -91.9447
-4.6234 | -183.8932 | -121.4702 | 174.8966 | 4.6555 | 144.2477 | -91.9466
-4.6258 | -183.7272 | -121.3695 | 174.8512 | 4.6495 | 144.23 | -91.8636
-4.6283 | -183.7026 | -120.9921 | 174.482 | 4.6464 | 143.8649 | -91.8513
-4.6308 | -183.7628 | -121.3134 | 174.7832 | 4.6452 | 144.1561 | -91.8814
-4.6333 | -183.7665 | -121.1393 | 174.6079 | 4.6427 | 143.9802 | -91.8832
-4.6358 | -183.7418 | -121.3408 | 174.8176 | 4.6398 | 144.194 | -91.8709
-4.6383 | -183.5758 | -121.2827 | 174.8149 | 4.6337 | 144.2189 | -91.7879
-4.6408 | -183.5229 | -121.6234 | 175.1732 | 4.63 | 144.586 | -91.7615
-4.6432 | -183.5265 | -121.6773 | 175.2259 | 4.6277 | 144.6381 | -91.7633
-4.6458 | -183.6151 | -121.7227 | 175.2418 | 4.627 | 144.6392 | -91.8076
-4.6483 | -183.4774 | -121.7232 | 175.2882 | 4.6215 | 144.7086 | -91.7387
-4.6508 | -183.5942 | -121.7144 | 175.2404 | 4.6216 | 144.6414 | -91.7971
-4.6533 | -183.5412 | -121.4028 | 174.9465 | 4.618 | 144.3563 | -91.7706
-4.6558 | -183.4318 | -122.0239 | 175.6041 | 4.6131 | 145.0321 | -91.7159
-4.6583 | -183.3789 | -121.5381 | 175.1359 | 4.6095 | 144.5728 | -91.6894
-4.6608 | -183.4391 | -121.9381 | 175.5158 | 4.6083 | 144.9426 | -91.7196
-4.6632 | -183.5274 | -121.5391 | 175.0874 | 4.6079 | 144.4995 | -91.7637
-4.6658 | -183.4747 | -121.6725 | 175.2384 | 4.6041 | 144.6592 | -91.7374
-4.6683 | -183.4783 | -121.3371 | 174.9018 | 4.6018 | 144.322 | -91.7392
-4.6707 | -183.2839 | -121.2837 | 174.9132 | 4.5952 | 144.3659 | -91.6419
-4.6734 | -183.4009 | -121.4764 | 175.0669 | 4.5951 | 144.5 | -91.7005
-4.6758 | -183.3762 | -121.7096 | 175.3083 | 4.5922 | 144.7456 | -91.6881
-4.6784 | -183.2668 | -121.7973 | 175.4325 | 4.5873 | 144.888 | -91.6334
-4.6807 | -183.355 | -121.7983 | 175.4041 | 4.587 | 144.8449 | -91.6775
-4.6831 | -183.2172 | -121.5 | 175.1517 | 4.5816 | 144.6155 | -91.6086
-4.6857 | -183.1925 | -121.3346 | 174.9945 | 4.5786 | 144.4624 | -91.5963
-4.6882 | -183.1397 | -121.8864 | 175.5639 | 4.575 | 145.0406 | -91.5699
-4.6908 | -183.2 | -121.9746 | 175.632 | 4.5738 | 145.0987 | -91.6
-4.6933 | -183.1471 | -121.7232 | 175.3983 | 4.5703 | 144.8738 | -91.5735
-4.6958 | -183.1225 | -122.0787 | 175.762 | 4.5672 | 145.2415 | -91.5613
-4.6982 | -183.0694 | -121.6946 | 175.3956 | 4.5638 | 144.884 | -91.5347
-4.7007 | -183.0165 | -121.6465 | 175.3651 | 4.5602 | 144.8624 | -91.5082
-4.7032 | -182.9636 | -121.5772 | 175.3134 | 4.5567 | 144.8195 | -91.4818
-4.7057 | -182.9388 | -122.0182 | 175.7627 | 4.5538 | 145.2729 | -91.4694
-4.7083 | -182.9426 | -121.5849 | 175.3281 | 4.5513 | 144.8377 | -91.4713
-4.7109 | -183.1444 | -121.7888 | 175.4648 | 4.5531 | 144.9407 | -91.5722
-4.7134 | -183.1198 | -121.8424 | 175.5266 | 4.5502 | 145.0066 | -91.5599
-4.7158 | -182.9253 | -121.2351 | 174.9841 | 4.5437 | 144.4966 | -91.4626
-4.7182 | -182.9571 | -121.9534 | 175.6918 | 4.542 | 145.1989 | -91.4786
-4.7208 | -182.9325 | -121.6296 | 175.3762 | 4.5391 | 144.8875 | -91.4662
-4.7232 | -182.936 | -121.2998 | 175.0452 | 4.5368 | 144.5559 | -91.468
-4.7256 | -182.883 | -121.6039 | 175.367 | 4.5334 | 144.8865 | -91.4415
-4.7283 | -183.0284 | -121.8526 | 175.5672 | 4.5339 | 145.0625 | -91.5142
-4.7306 | -182.9751 | -121.5143 | 175.2467 | 4.5306 | 144.7508 | -91.4876
-4.7331 | -182.8372 | -121.4536 | 175.232 | 4.5252 | 144.7591 | -91.4186
-4.7357 | -182.7278 | -121.7733 | 175.5881 | 4.5205 | 145.1335 | -91.3639
-4.7383 | -182.9297 | -121.6449 | 175.3924 | 4.5223 | 144.9042 | -91.4648
-4.7406 | -182.9614 | -121.4133 | 175.1503 | 4.5207 | 144.6567 | -91.4807
-4.7434 | -182.8805 | -121.6646 | 175.4285 | 4.5164 | 144.9485 | -91.4402
-4.7457 | -182.714 | -121.5286 | 175.348 | 4.5107 | 144.8957 | -91.357
-4.7482 | -182.8309 | -121.4352 | 175.2157 | 4.5107 | 144.7439 | -91.4154
-4.7506 | -182.7495 | -121.3132 | 175.1208 | 4.5067 | 144.6625 | -91.3748
-4.7532 | -182.7816 | -121.4147 | 175.2116 | 4.5049 | 144.748 | -91.3908
-4.7558 | -182.7287 | -121.8157 | 175.6302 | 4.5014 | 145.1754 | -91.3644
-4.7583 | -182.9588 | -121.6933 | 175.4311 | 4.5038 | 144.938 | -91.4794
-4.7608 | -182.8776 | -121.8417 | 175.6066 | 4.4998 | 145.127 | -91.4388
-4.7632 | -182.7679 | -121.7659 | 175.5674 | 4.4951 | 145.1061 | -91.3839
-4.7657 | -182.7431 | -121.4738 | 175.2835 | 4.4923 | 144.8263 | -91.3716
-4.7681 | -182.775 | -121.7325 | 175.5316 | 4.4907 | 145.0691 | -91.3875
-4.7706 | -182.5521 | -121.6556 | 175.529 | 4.4837 | 145.1036 | -91.2761
-4.7732 | -182.4993 | -121.7064 | 175.5974 | 4.4801 | 145.1809 | -91.2496
-4.7757 | -182.5595 | -121.6918 | 175.5627 | 4.479 | 145.1361 | -91.2798
-4.7782 | -182.6197 | -121.8112 | 175.6621 | 4.478 | 145.2254 | -91.3099
-4.7807 | -182.3968 | -121.7333 | 175.6585 | 4.471 | 145.259 | -91.1984
-4.7831 | -182.3721 | -121.8386 | 175.772 | 4.4682 | 145.3767 | -91.186
-4.7858 | -182.5175 | -121.946 | 175.8309 | 4.4687 | 145.4114 | -91.2587
-4.7882 | -182.436 | -121.6603 | 175.5724 | 4.4648 | 145.1664 | -91.218
-4.7907 | -182.5247 | -121.6844 | 175.5669 | 4.4643 | 145.1462 | -91.2623
-4.7933 | -182.4717 | -121.6764 | 175.5766 | 4.4608 | 145.1647 | -91.2358
-4.7956 | -182.4185 | -121.7161 | 175.634 | 4.4575 | 145.231 | -91.2092
-4.7983 | -182.3657 | -121.8555 | 175.791 | 4.4539 | 145.3967 | -91.1829
-4.8008 | -182.4543 | -121.7935 | 175.6995 | 4.4535 | 145.2904 | -91.2272
-4.8032 | -182.6843 | -121.6677 | 175.497 | 4.4561 | 145.0496 | -91.3422
-4.8058 | -182.4333 | -121.4438 | 175.3568 | 4.4484 | 144.9513 | -91.2166
-4.808 | -182.3799 | -121.6366 | 175.5674 | 4.4452 | 145.1708 | -91.1899
-4.8105 | -182.4118 | -122.0454 | 175.9656 | 4.4435 | 145.5636 | -91.2059
-4.8132 | -182.5856 | -122.1068 | 175.969 | 4.4447 | 145.5381 | -91.2928
-4.8156 | -182.4759 | -121.7151 | 175.6139 | 4.4402 | 145.2013 | -91.2379
-4.8182 | -182.5646 | -121.703 | 175.5722 | 4.4396 | 145.1448 | -91.2823
-4.8207 | -182.5115 | -121.8087 | 175.6956 | 4.4363 | 145.2771 | -91.2557
-4.8232 | -182.4302 | -121.7545 | 175.6685 | 4.4323 | 145.2635 | -91.2151
-4.8257 | -182.4621 | -121.6544 | 175.5578 | 4.4306 | 145.1474 | -91.2311
-4.8281 | -182.2389 | -121.6346 | 175.6124 | 4.4238 | 145.2392 | -91.1195
-4.8306 | -182.441 | -121.8574 | 175.7678 | 4.4257 | 145.361 | -91.2205
-4.8332 | -182.5013 | -122.1226 | 176.0129 | 4.4246 | 145.5961 | -91.2506
-4.8357 | -182.4767 | -121.9024 | 175.8009 | 4.4217 | 145.3881 | -91.2384
-4.8382 | -182.4519 | -121.8981 | 175.8049 | 4.419 | 145.3962 | -91.226
-4.8406 | -182.2571 | -122.0044 | 175.9761 | 4.4127 | 145.5999 | -91.1286
-4.8431 | -182.3174 | -121.9856 | 175.9372 | 4.4117 | 145.551 | -91.1587
-4.8456 | -182.2361 | -122.0499 | 176.0286 | 4.4077 | 145.656 | -91.118
-4.8482 | -182.3815 | -122.2956 | 176.2259 | 4.4084 | 145.829 | -91.1907
-4.8507 | -182.4418 | -122.1549 | 176.0651 | 4.4073 | 145.6581 | -91.2209
-4.8533 | -182.3038 | -122.0337 | 175.9899 | 4.4022 | 145.6059 | -91.1519
-4.8555 | -182.2503 | -121.8338 | 175.8078 | 4.3991 | 145.4327 | -91.1252
-4.858 | -182.2256 | -121.5195 | 175.5017 | 4.3963 | 145.1308 | -91.1128
-4.8607 | -182.4846 | -122.1854 | 176.0813 | 4.3992 | 145.6672 | -91.2423
-4.8632 | -182.1764 | -122.0382 | 176.0368 | 4.3906 | 145.6741 | -91.0882
-4.8657 | -182.2084 | -122.2022 | 176.1902 | 4.389 | 145.8221 | -91.1042
-4.8683 | -182.3255 | -121.9734 | 175.9223 | 4.3891 | 145.5348 | -91.1627
-4.8705 | -182.2154 | -122.0225 | 176.0081 | 4.3848 | 145.6389 | -91.1077
-4.8731 | -182.1909 | -122.0728 | 176.0666 | 4.3819 | 145.7015 | -91.0954
-4.8757 | -182.0528 | -122.1245 | 176.1643 | 4.3768 | 145.8222 | -91.0264
-4.8782 | -182.2265 | -122.1759 | 176.1578 | 4.3782 | 145.7868 | -91.1132
-4.8807 | -182.1451 | -122.2627 | 176.2718 | 4.3742 | 145.9143 | -91.0725
-4.8832 | -182.007 | -122.354 | 176.4091 | 4.3692 | 146.0746 | -91.0035
-4.8857 | -182.039 | -122.2962 | 176.3406 | 4.3676 | 146.0008 | -91.0195
-4.8881 | -181.9858 | -122.0207 | 176.0829 | 4.3643 | 145.7519 | -90.9929
-4.8907 | -181.9328 | -122.0313 | 176.1111 | 4.361 | 145.789 | -90.9664
-4.8932 | -181.9364 | -122.1545 | 176.2331 | 4.3588 | 145.9104 | -90.9682
-4.8957 | -181.9684 | -122.2047 | 176.2727 | 4.3572 | 145.9446 | -90.9842
-4.8981 | -181.8585 | -121.8159 | 175.9205 | 4.3528 | 145.6107 | -90.9293
-4.9006 | -181.8621 | -122.148 | 176.2514 | 4.3506 | 145.941 | -90.9311
-4.9031 | -181.8657 | -122.2403 | 176.3425 | 4.3486 | 146.0316 | -90.9328
-4.9056 | -181.8693 | -121.9865 | 176.0875 | 4.3464 | 145.776 | -90.9346
-4.9082 | -181.8447 | -122.4168 | 176.526 | 4.3436 | 146.2186 | -90.9223
-4.9106 | -181.7631 | -122.1588 | 176.2952 | 4.3398 | 146.0013 | -90.8816
-4.9132 | -181.7952 | -122.1823 | 176.308 | 4.3382 | 146.0088 | -90.8976
-4.9157 | -181.7138 | -121.9441 | 176.0969 | 4.3343 | 145.8113 | -90.8569
-4.918 | -181.6604 | -122.0966 | 176.2672 | 4.3312 | 145.9905 | -90.8302
-4.9207 | -181.5508 | -121.8515 | 176.0587 | 4.3266 | 145.8002 | -90.7754
-4.9231 | -181.5827 | -121.9858 | 176.1823 | 4.3251 | 145.9186 | -90.7913
-4.9257 | -181.7282 | -122.1459 | 176.2939 | 4.3258 | 146.0059 | -90.8641
-4.928 | -181.5897 | -122.0361 | 176.2303 | 4.321 | 145.9653 | -90.7949
-4.9307 | -181.6787 | -122.1168 | 176.2813 | 4.3204 | 146.0015 | -90.8394
-4.933 | -181.4552 | -121.9343 | 176.1733 | 4.3138 | 145.9308 | -90.7276
-4.9355 | -181.4304 | -121.9801 | 176.2274 | 4.3112 | 145.989 | -90.7152
-4.938 | -181.6326 | -122.3466 | 176.5265 | 4.3131 | 146.2544 | -90.8163
-4.9405 | -181.5795 | -122.3532 | 176.5508 | 4.3098 | 146.2876 | -90.7897
-4.943 | -181.3845 | -122.1986 | 176.4612 | 4.3037 | 146.2305 | -90.6922
-4.9456 | -181.5583 | -122.4266 | 176.6313 | 4.305 | 146.3715 | -90.7792
-4.9481 | -181.4485 | -122.4442 | 176.6855 | 4.3006 | 146.444 | -90.7243
-4.9505 | -181.3386 | -121.9863 | 176.2642 | 4.2962 | 146.0411 | -90.6693
-4.953 | -181.3422 | -122.1085 | 176.3852 | 4.2941 | 146.1615 | -90.6711
-4.9555 | -181.3741 | -122.0584 | 176.3245 | 4.2927 | 146.0955 | -90.687
-4.958 | -181.3777 | -121.7426 | 176.0075 | 4.2906 | 145.7779 | -90.6888
-4.9606 | -181.3814 | -121.6268 | 175.8904 | 4.2884 | 145.6602 | -90.6907
-4.963 | -181.4416 | -122.1478 | 176.3914 | 4.2875 | 146.1511 | -90.7208
-4.9656 | -181.3035 | -122.0721 | 176.3617 | 4.2825 | 146.1444 | -90.6518
-4.968 | -181.2787 | -122.1109 | 176.4088 | 4.2799 | 146.1957 | -90.6393
-4.9706 | -181.4526 | -122.2693 | 176.5092 | 4.2812 | 146.2671 | -90.7263
-4.9731 | -181.2859 | -121.9932 | 176.2887 | 4.2757 | 146.0744 | -90.6429
-4.9756 | -181.2611 | -122.1861 | 176.4898 | 4.273 | 146.2796 | -90.6306
-4.9781 | -181.2931 | -122.062 | 176.3551 | 4.2715 | 146.1395 | -90.6466
-4.9804 | -181.1547 | -122.2748 | 176.614 | 4.2667 | 146.4216 | -90.5773
-4.9831 | -181.1869 | -122.0925 | 176.421 | 4.2651 | 146.2232 | -90.5934
-4.9855 | -181.2187 | -122.2769 | 176.5948 | 4.2636 | 146.3916 | -90.6094
-4.988 | -181.3925 | -122.3065 | 176.5664 | 4.265 | 146.3344 | -90.6962
-4.9906 | -181.0557 | -121.9908 | 176.363 | 4.2561 | 146.187 | -90.5279
-4.9931 | -181.0593 | -122.1364 | 176.5074 | 4.254 | 146.3308 | -90.5297
-4.9954 | -181.091 | -122.3473 | 176.7077 | 4.2527 | 146.5259 | -90.5455
-4.998 | -181.2082 | -122.0918 | 176.4132 | 4.2528 | 146.2118 | -90.6041
-5.0005 | -181.1551 | -122.2917 | 176.6308 | 4.2496 | 146.4383 | -90.5775
-5.003 | -181.1019 | -122.1236 | 176.4804 | 4.2464 | 146.2967 | -90.551
-5.0054 | -181.0203 | -122.2672 | 176.6512 | 4.2427 | 146.4812 | -90.5101
-5.008 | -181.1943 | -122.1785 | 176.5045 | 4.244 | 146.3055 | -90.5971
-5.0106 | -181.0845 | -122.1764 | 176.539 | 4.2396 | 146.3583 | -90.5422
-5.013 | -181.0311 | -122.3587 | 176.7391 | 4.2366 | 146.5672 | -90.5156
-5.0155 | -181.0063 | -122.3158 | 176.7045 | 4.234 | 146.5367 | -90.5032
-5.018 | -181.0099 | -122.2901 | 176.6776 | 4.2319 | 146.5092 | -90.505
-5.0204 | -180.8715 | -122.2081 | 176.6417 | 4.2271 | 146.4964 | -90.4358
-5.023 | -180.932 | -122.4345 | 176.8479 | 4.2261 | 146.6926 | -90.466
-5.0255 | -180.964 | -122.017 | 176.4198 | 4.2247 | 146.2591 | -90.482
-5.028 | -181.0242 | -121.9508 | 176.3335 | 4.2238 | 146.1628 | -90.5121
-5.0305 | -180.8292 | -121.7763 | 176.224 | 4.2178 | 146.0858 | -90.4146
-5.033 | -180.8895 | -122.0925 | 176.5201 | 4.2169 | 146.3718 | -90.4448
-5.0355 | -180.9215 | -122.1156 | 176.5325 | 4.2154 | 146.3789 | -90.4608
-5.038 | -180.8967 | -122.2517 | 176.6769 | 4.2128 | 146.5274 | -90.4484
-5.0404 | -180.8435 | -122.2259 | 176.6688 | 4.2098 | 146.5283 | -90.4217
-5.0429 | -180.705 | -121.9146 | 176.4037 | 4.205 | 146.2862 | -90.3525
-5.0455 | -180.5384 | -121.7807 | 176.3253 | 4.1995 | 146.2356 | -90.2692
-5.0481 | -180.684 | -121.9465 | 176.4426 | 4.2002 | 146.3286 | -90.342
-5.0504 | -180.6022 | -121.8095 | 176.3329 | 4.1967 | 146.2325 | -90.3011
-5.0529 | -180.5491 | -121.9108 | 176.4519 | 4.1935 | 146.3604 | -90.2745
-5.0555 | -180.5528 | -122.2634 | 176.8032 | 4.1914 | 146.7111 | -90.2764
-5.058 | -180.4143 | -121.7502 | 176.3362 | 4.1867 | 146.2672 | -90.2071
-5.0604 | -180.3894 | -121.8669 | 176.4612 | 4.1842 | 146.3963 | -90.1947
-5.0629 | -180.5349 | -122.2534 | 176.7992 | 4.185 | 146.71 | -90.2675
-5.0654 | -180.3398 | -122.0299 | 176.6407 | 4.179 | 146.5841 | -90.1699
-5.0679 | -180.1445 | -122.2949 | 176.9708 | 4.1732 | 146.9467 | -90.0723
-5.0705 | -180.2334 | -122.1643 | 176.8106 | 4.1728 | 146.7717 | -90.1167
-5.073 | -180.2653 | -122.5026 | 177.1383 | 4.1714 | 147.094 | -90.1327
-5.0754 | -180.212 | -122.2484 | 176.9018 | 4.1683 | 146.8665 | -90.106
-5.0779 | -180.2724 | -122.2905 | 176.9238 | 4.1674 | 146.8784 | -90.1362
-5.0804 | -180.134 | -122.2564 | 176.9358 | 4.1627 | 146.9135 | -90.067
-5.0829 | -180.166 | -122.2808 | 176.9496 | 4.1612 | 146.9219 | -90.083
-5.0855 | -180.1412 | -121.784 | 176.461 | 4.1587 | 146.4375 | -90.0706
-5.088 | -180.1733 | -121.8555 | 176.5218 | 4.1572 | 146.493 | -90.0866
-5.0904 | -180.0062 | -121.9222 | 176.6442 | 4.152 | 146.6432 | -90.0031
-5.0929 | -179.953 | -122.1649 | 176.9047 | 4.1489 | 146.9125 | -89.9765
-5.0954 | -180.127 | -122.2894 | 176.9712 | 4.1503 | 146.95 | -90.0635
-5.0979 | -179.9886 | -122.2617 | 176.9896 | 4.1455 | 146.9915 | -89.9943
-5.1005 | -179.9921 | -122.3978 | 177.1245 | 4.1435 | 147.1258 | -89.9961
-5.103 | -179.9957 | -122.3225 | 177.048 | 4.1416 | 147.0487 | -89.9979
-5.1053 | -179.9138 | -122.5729 | 177.3257 | 4.1381 | 147.3401 | -89.9569
-5.1078 | -179.7186 | -122.184 | 177.0019 | 4.1322 | 147.0488 | -89.8593
-5.1105 | -179.836 | -122.4942 | 177.273 | 4.1323 | 147.3003 | -89.918
-5.1128 | -179.8677 | -122.1549 | 176.9231 | 4.1311 | 146.9452 | -89.9338
-5.1155 | -179.9 | -122.13 | 176.8874 | 4.1295 | 146.9041 | -89.95
-5.118 | -179.9034 | -121.9226 | 176.6789 | 4.1276 | 146.695 | -89.9517
-5.1203 | -179.6227 | -122.0759 | 176.9258 | 4.1202 | 146.9886 | -89.8114
-5.1229 | -179.8253 | -121.9422 | 176.7245 | 4.1221 | 146.7537 | -89.9126
-5.1254 | -179.6016 | -121.9624 | 176.8193 | 4.1157 | 146.8857 | -89.8008
-5.1279 | -179.7472 | -121.8919 | 176.7003 | 4.1165 | 146.7424 | -89.8736
-5.1304 | -179.6654 | -121.8593 | 176.6949 | 4.113 | 146.7507 | -89.8327
-5.1329 | -179.6974 | -122.0756 | 176.9006 | 4.1116 | 146.951 | -89.8487
-5.1354 | -179.5873 | -122.2301 | 177.0918 | 4.1074 | 147.1605 | -89.7937
-5.1379 | -179.3919 | -121.7575 | 176.6843 | 4.1017 | 146.7856 | -89.696
-5.1404 | -179.6229 | -121.6608 | 176.5106 | 4.1041 | 146.5735 | -89.8114
-5.1429 | -179.5695 | -122.2148 | 177.0824 | 4.1011 | 147.1542 | -89.7847
-5.1455 | -179.63 | -121.9093 | 176.7567 | 4.1003 | 146.8184 | -89.815
-5.1479 | -179.5482 | -121.7013 | 176.576 | 4.0967 | 146.6513 | -89.7741
-5.1505 | -179.4098 | -122.0416 | 176.9624 | 4.092 | 147.0608 | -89.7049
-5.1529 | -179.3847 | -121.9946 | 176.9238 | 4.0896 | 147.0263 | -89.6924
-5.1553 | -179.1325 | -122.0423 | 177.0556 | 4.0828 | 147.2002 | -89.5662
-5.1579 | -179.193 | -122.0645 | 177.0576 | 4.0819 | 147.1921 | -89.5965
-5.1605 | -179.5944 | -121.876 | 176.7353 | 4.0876 | 146.8029 | -89.7972
-5.1629 | -179.2001 | -121.8812 | 176.8719 | 4.0781 | 147.0053 | -89.6
-5.1655 | -179.289 | -121.857 | 176.8181 | 4.0778 | 146.9366 | -89.6445
-5.1679 | -179.065 | -121.5694 | 176.6052 | 4.0716 | 146.761 | -89.5325
-5.1704 | -179.0685 | -121.8455 | 176.8801 | 4.0696 | 147.0353 | -89.5343
-5.1728 | -179.072 | -121.7077 | 176.7411 | 4.0678 | 146.8958 | -89.536
-5.1753 | -178.9902 | -121.9057 | 176.9664 | 4.0642 | 147.1347 | -89.4951
-5.178 | -178.994 | -121.8464 | 176.9058 | 4.0622 | 147.0735 | -89.497
-5.1803 | -178.9688 | -121.7404 | 176.8082 | 4.0599 | 146.9801 | -89.4844
-5.1827 | -178.9154 | -122.1785 | 177.2641 | 4.057 | 147.4449 | -89.4577
-5.1853 | -178.8338 | -121.3651 | 176.4779 | 4.0534 | 146.6723 | -89.4169
-5.1878 | -178.8089 | -121.9141 | 177.0352 | 4.051 | 147.2337 | -89.4045
-5.1903 | -178.8409 | -121.7597 | 176.8702 | 4.0496 | 147.0634 | -89.4204
-5.1928 | -178.8729 | -121.895 | 176.9948 | 4.0483 | 147.1827 | -89.4364
-5.1954 | -179.0186 | -121.8731 | 176.9243 | 4.0491 | 147.0879 | -89.5093
-5.1979 | -178.9652 | -121.8388 | 176.9078 | 4.0461 | 147.0803 | -89.4826
-5.2003 | -178.7128 | -121.8209 | 176.9741 | 4.0394 | 147.1886 | -89.3564
-5.2029 | -178.7733 | -122.041 | 177.174 | 4.0385 | 147.3784 | -89.3867
-5.2053 | -178.663 | -122.142 | 177.3118 | 4.0345 | 147.5346 | -89.3315
-5.2078 | -178.6666 | -121.6906 | 176.8592 | 4.0326 | 147.0814 | -89.3333
-5.2103 | -178.727 | -121.6439 | 176.7923 | 4.0319 | 147.0045 | -89.3635
-5.2129 | -178.759 | -121.6334 | 176.7712 | 4.0305 | 146.978 | -89.3795
-5.2153 | -178.7624 | -121.464 | 176.6006 | 4.0287 | 146.8069 | -89.3812
-5.2177 | -178.6805 | -121.4078 | 176.5717 | 4.0253 | 146.7916 | -89.3403
-5.2204 | -178.7696 | -121.5953 | 176.7295 | 4.0249 | 146.9346 | -89.3848
-5.2229 | -178.7163 | -121.7096 | 176.8616 | 4.022 | 147.0756 | -89.3581
-5.2253 | -178.7481 | -121.6725 | 176.8139 | 4.0207 | 147.0225 | -89.3741
-5.2279 | -178.5242 | -121.6975 | 176.9135 | 4.0145 | 147.1595 | -89.2621
-5.2302 | -178.556 | -121.4362 | 176.6416 | 4.0133 | 146.8823 | -89.278
-5.2328 | -178.4459 | -121.4447 | 176.6868 | 4.0092 | 146.9459 | -89.2229
-5.2353 | -178.4494 | -121.763 | 177.004 | 4.0073 | 147.2624 | -89.2247
-5.2378 | -178.5667 | -121.8812 | 177.0831 | 4.0076 | 147.322 | -89.2833
-5.2403 | -178.5132 | -121.5705 | 176.7902 | 4.0048 | 147.038 | -89.2566
-5.2429 | -178.5453 | -121.7528 | 176.9618 | 4.0034 | 147.2042 | -89.2727
-5.2452 | -178.2358 | -121.749 | 177.0612 | 3.9957 | 147.3552 | -89.1179
-5.2479 | -178.268 | -121.5443 | 176.8457 | 3.9943 | 147.1344 | -89.134
-5.2503 | -178.4704 | -121.6825 | 176.9165 | 3.9963 | 147.1714 | -89.2352
-5.2528 | -178.417 | -121.8038 | 177.0556 | 3.9934 | 147.3194 | -89.2085
-5.2552 | -178.392 | -121.4261 | 176.6862 | 3.9911 | 146.9542 | -89.196
-5.2578 | -178.3672 | -121.6794 | 176.9478 | 3.9886 | 147.2199 | -89.1836
-5.2604 | -178.4846 | -121.8562 | 177.0854 | 3.9889 | 147.338 | -89.2423
-5.2627 | -178.3457 | -121.7376 | 177.0131 | 3.9845 | 147.2888 | -89.1729
-5.2653 | -178.3493 | -122.0106 | 177.2849 | 3.9826 | 147.5601 | -89.1746
-5.2677 | -178.2958 | -121.7869 | 177.0791 | 3.9798 | 147.3631 | -89.1479
-5.2703 | -178.271 | -121.8264 | 177.1268 | 3.9774 | 147.415 | -89.1355
-5.2728 | -178.3314 | -121.461 | 176.7413 | 3.9766 | 147.0194 | -89.1657
-5.2753 | -178.3065 | -122.0294 | 177.318 | 3.9742 | 147.6003 | -89.1532
-5.2778 | -178.1962 | -121.6961 | 177.0215 | 3.9703 | 147.3221 | -89.0981
-5.2803 | -178.2566 | -121.9117 | 177.2169 | 3.9695 | 147.5075 | -89.1283
-5.2827 | -178.26 | -121.855 | 177.1591 | 3.9678 | 147.4491 | -89.13
-5.2854 | -178.2068 | -121.9444 | 177.2662 | 3.9648 | 147.5651 | -89.1034
-5.2878 | -178.0395 | -121.6906 | 177.0682 | 3.9598 | 147.3949 | -89.0198
-5.2903 | -178.1853 | -121.7483 | 177.0773 | 3.9607 | 147.3797 | -89.0927
-5.2927 | -177.9611 | -121.7931 | 177.1968 | 3.9546 | 147.5367 | -88.9805
-5.2953 | -177.9078 | -121.7132 | 177.1347 | 3.9517 | 147.4834 | -88.9539
-5.2976 | -177.911 | -121.8793 | 177.2997 | 3.95 | 147.6479 | -88.9555
-5.3003 | -177.9432 | -121.7971 | 177.2068 | 3.9487 | 147.5496 | -88.9716
-5.3029 | -178.1176 | -121.6153 | 176.9669 | 3.95 | 147.2806 | -89.0588
-5.3053 | -177.8933 | -121.6077 | 177.034 | 3.944 | 147.3851 | -88.9467
-5.3077 | -177.7828 | -121.8245 | 177.2877 | 3.9401 | 147.6572 | -88.8914
-5.3102 | -177.7579 | -121.7183 | 177.1898 | 3.9378 | 147.5635 | -88.8789
-5.3127 | -177.7899 | -121.7876 | 177.2484 | 3.9365 | 147.6168 | -88.8949
-5.3152 | -177.8218 | -121.8638 | 177.314 | 3.9353 | 147.677 | -88.9109
-5.3178 | -177.797 | -121.8507 | 177.3091 | 3.9329 | 147.6763 | -88.8985
-5.3202 | -177.9712 | -121.6599 | 177.0603 | 3.9344 | 147.3984 | -88.9856
-5.3227 | -177.6047 | -121.7249 | 177.2474 | 3.9256 | 147.6467 | -88.8023
-5.3251 | -177.608 | -121.8295 | 177.3509 | 3.924 | 147.7496 | -88.804
-5.3277 | -177.6401 | -121.9479 | 177.4586 | 3.9226 | 147.852 | -88.82
-5.3301 | -177.6435 | -121.869 | 177.3786 | 3.9209 | 147.7714 | -88.8217
-5.3327 | -177.6186 | -122.1609 | 177.6788 | 3.9186 | 148.0757 | -88.8093
-5.3352 | -177.7645 | -121.8736 | 177.3429 | 3.9194 | 147.7155 | -88.8822
-5.3377 | -177.4263 | -121.7123 | 177.2943 | 3.9113 | 147.7233 | -88.7131
-5.3402 | -177.5152 | -121.6244 | 177.1768 | 3.9111 | 147.5909 | -88.7576
-5.3427 | -177.4902 | -121.6056 | 177.1663 | 3.9088 | 147.5846 | -88.7451
-5.3452 | -177.4368 | -121.5982 | 177.1767 | 3.906 | 147.6039 | -88.7184
-5.3477 | -177.4973 | -121.7928 | 177.3511 | 3.9053 | 147.7683 | -88.7486
-5.3502 | -177.3299 | -121.5805 | 177.1946 | 3.9003 | 147.6396 | -88.665
-5.3527 | -177.3903 | -121.6001 | 177.1941 | 3.8997 | 147.6291 | -88.6951
-5.355 | -177.2512 | -121.6723 | 177.3127 | 3.8954 | 147.7708 | -88.6256
-5.3576 | -177.2832 | -121.5105 | 177.1402 | 3.8941 | 147.593 | -88.6416
-5.3602 | -177.0591 | -121.5486 | 177.253 | 3.888 | 147.7431 | -88.5296
-5.3627 | -177.4328 | -121.4387 | 177.0185 | 3.8932 | 147.4464 | -88.7164
-5.3653 | -177.294 | -121.4488 | 177.0749 | 3.8887 | 147.5259 | -88.647
-5.3676 | -177.2118 | -121.5345 | 177.188 | 3.8855 | 147.6527 | -88.6059
-5.37 | -177.2152 | -121.4464 | 177.0988 | 3.8838 | 147.5629 | -88.6076
-5.3726 | -177.1049 | -121.3733 | 177.0624 | 3.8799 | 147.5449 | -88.5525
-5.3751 | -177.0799 | -121.3706 | 177.0681 | 3.8776 | 147.5547 | -88.54
-5.3776 | -177.0548 | -121.4362 | 177.142 | 3.8754 | 147.6329 | -88.5274
-5.3801 | -177.2292 | -121.5517 | 177.1994 | 3.8768 | 147.6612 | -88.6146
-5.3827 | -177.1189 | -121.301 | 176.9855 | 3.8729 | 147.4657 | -88.5594
-5.3853 | -177.1225 | -121.215 | 176.8983 | 3.8711 | 147.3779 | -88.5612
-5.3876 | -176.9549 | -121.3342 | 177.0733 | 3.8663 | 147.5808 | -88.4775
-5.3901 | -176.9584 | -121.5506 | 177.2886 | 3.8646 | 147.7955 | -88.4792
-5.3927 | -176.9904 | -121.46 | 177.1873 | 3.8634 | 147.6889 | -88.4952
-5.3952 | -177.1363 | -121.3549 | 177.0336 | 3.8643 | 147.5109 | -88.5681
-5.3977 | -176.9974 | -121.3468 | 177.0718 | 3.8599 | 147.5722 | -88.4987
-5.4002 | -176.9724 | -121.5127 | 177.246 | 3.8576 | 147.7506 | -88.4862
-5.4026 | -176.8048 | -121.292 | 177.0812 | 3.8528 | 147.6137 | -88.4024
-5.4051 | -176.9793 | -121.1531 | 176.8841 | 3.8542 | 147.3876 | -88.4896
-5.4075 | -176.8971 | -121.2477 | 177.0061 | 3.851 | 147.5232 | -88.4486
-5.4102 | -176.9293 | -121.4169 | 177.1646 | 3.8497 | 147.6764 | -88.4646
-5.4127 | -176.9897 | -121.8689 | 177.5964 | 3.849 | 148.0981 | -88.4949
-5.4152 | -176.8223 | -121.7154 | 177.4987 | 3.8442 | 148.0283 | -88.4112
-5.4177 | -176.9113 | -121.4702 | 177.2239 | 3.844 | 147.7387 | -88.4556
-5.4202 | -176.9148 | -121.9155 | 177.668 | 3.8423 | 148.1822 | -88.4574
-5.4225 | -177.0034 | -121.3333 | 177.0563 | 3.8423 | 147.5557 | -88.5017
-5.425 | -176.722 | -121.2708 | 177.0876 | 3.8354 | 147.6339 | -88.361
-5.4277 | -176.7542 | -121.4085 | 177.2145 | 3.8341 | 147.7555 | -88.3771
-5.4301 | -176.729 | -121.738 | 177.5524 | 3.8319 | 148.0976 | -88.3645
-5.4326 | -176.7895 | -121.4943 | 177.2886 | 3.8313 | 147.8237 | -88.3947
-5.4351 | -176.736 | -121.1984 | 177.0105 | 3.8285 | 147.5545 | -88.368
-5.4376 | -176.711 | -121.4614 | 177.2818 | 3.8263 | 147.83 | -88.3555
-5.4402 | -176.6861 | -121.5868 | 177.4155 | 3.824 | 147.9679 | -88.343
-5.4427 | -176.5471 | -121.6829 | 177.558 | 3.8197 | 148.1335 | -88.2735
-5.4451 | -176.579 | -121.2691 | 177.1335 | 3.8186 | 147.7037 | -88.2895
-5.4476 | -176.6394 | -121.5429 | 177.3872 | 3.8179 | 147.9473 | -88.3197
-5.4501 | -176.6143 | -121.4352 | 177.2879 | 3.8157 | 147.8521 | -88.3072
-5.4526 | -176.5608 | -121.247 | 177.1175 | 3.813 | 147.6907 | -88.2804
-5.4552 | -176.4789 | -121.3523 | 177.2501 | 3.8097 | 147.837 | -88.2394
-5.4576 | -176.5108 | -121.5838 | 177.471 | 3.8086 | 148.0525 | -88.2554
-5.4601 | -176.4858 | -121.6439 | 177.5394 | 3.8064 | 148.1251 | -88.2429
-5.4626 | -176.5177 | -121.8326 | 177.7175 | 3.8052 | 148.2978 | -88.2589
-5.4652 | -176.4927 | -121.5893 | 177.4825 | 3.803 | 148.067 | -88.2464
-5.4675 | -176.3535 | -121.805 | 177.7446 | 3.7988 | 148.3524 | -88.1767
-5.4701 | -176.4711 | -121.2658 | 177.1662 | 3.7992 | 147.7544 | -88.2355
-5.4726 | -176.389 | -121.774 | 177.7018 | 3.7959 | 148.3036 | -88.1945
-5.4751 | -176.478 | -121.5815 | 177.4796 | 3.7958 | 148.0666 | -88.239
-5.4776 | -176.453 | -121.3618 | 177.2682 | 3.7936 | 147.8594 | -88.2265
-5.48 | -176.2283 | -121.3282 | 177.3095 | 3.7879 | 147.9382 | -88.1141
-5.4825 | -176.2317 | -121.4514 | 177.4316 | 3.7862 | 148.0596 | -88.1159
-5.4851 | -176.2923 | -121.3061 | 177.2661 | 3.7855 | 147.884 | -88.1462
-5.4875 | -176.2671 | -121.3389 | 177.3073 | 3.7834 | 147.9295 | -88.1335
-5.4902 | -176.4419 | -121.4108 | 177.3209 | 3.7847 | 147.914 | -88.2209
-5.4926 | -176.2456 | -121.5488 | 177.5244 | 3.7795 | 148.1501 | -88.1228
-5.4949 | -176.1919 | -121.4373 | 177.4308 | 3.7769 | 148.0655 | -88.0959
-5.4976 | -176.11 | -121.2903 | 177.3111 | 3.7736 | 147.9594 | -88.055
-5.5 | -175.9994 | -121.4764 | 177.534 | 3.7699 | 148.2008 | -87.9997
-5.5025 | -176.0598 | -121.3956 | 177.4331 | 3.7693 | 148.0898 | -88.0299
-5.5051 | -176.0918 | -121.3837 | 177.4105 | 3.7681 | 148.0619 | -88.0459
-5.5076 | -176.0099 | -121.2813 | 177.3354 | 3.7649 | 148.0005 | -88.0049
-5.5102 | -176.0419 | -121.5581 | 177.6016 | 3.7637 | 148.2612 | -88.021
-5.5125 | -175.9881 | -121.3706 | 177.432 | 3.7612 | 148.1007 | -87.994
-5.5151 | -175.9631 | -121.4647 | 177.5344 | 3.7589 | 148.2072 | -87.9816
-5.5175 | -175.8524 | -121.4438 | 177.5504 | 3.7553 | 148.2417 | -87.9262
-5.5201 | -175.9986 | -121.1731 | 177.231 | 3.7562 | 147.8979 | -87.9993
-5.5226 | -176.0019 | -121.3299 | 177.3867 | 3.7546 | 148.053 | -88.001
-5.5252 | -175.977 | -121.7382 | 177.8033 | 3.7524 | 148.4738 | -87.9885
-5.5275 | -175.9517 | -121.0383 | 177.1118 | 3.7503 | 147.7865 | -87.9759
-5.53 | -175.841 | -121.4237 | 177.5341 | 3.7466 | 148.2273 | -87.9205
-5.5325 | -175.9301 | -121.2122 | 177.2929 | 3.7465 | 147.9713 | -87.965
-5.5351 | -176.0192 | -121.2782 | 177.3292 | 3.7464 | 147.9927 | -88.0096
-5.5376 | -175.9656 | -121.5252 | 177.5941 | 3.7437 | 148.2665 | -87.9828
-5.5401 | -176.0546 | -121.5262 | 177.5654 | 3.7437 | 148.223 | -88.0273
-5.5426 | -175.9155 | -121.4793 | 177.5649 | 3.7394 | 148.2457 | -87.9577
-5.545 | -175.9189 | -121.1886 | 177.2731 | 3.7379 | 147.9533 | -87.9594
-5.5476 | -175.9794 | -121.3163 | 177.3806 | 3.7373 | 148.0507 | -87.9897
-5.5501 | -175.8688 | -121.4326 | 177.5338 | 3.7335 | 148.2223 | -87.9344
-5.5524 | -175.815 | -121.205 | 177.3241 | 3.731 | 148.0216 | -87.9075
-5.555 | -175.79 | -121.3163 | 177.4437 | 3.7288 | 148.1454 | -87.895
-5.5575 | -175.7363 | -121.2257 | 177.371 | 3.7262 | 148.0817 | -87.8681
-5.56 | -175.7684 | -120.896 | 177.0306 | 3.7251 | 147.7359 | -87.8842
-5.5626 | -175.8004 | -120.8748 | 176.9988 | 3.724 | 147.6987 | -87.9002
-5.565 | -175.6896 | -121.1274 | 177.2883 | 3.7203 | 148.0067 | -87.8448
-5.5674 | -175.6359 | -121.3551 | 177.5339 | 3.7177 | 148.2612 | -87.818
-5.57 | -175.6965 | -121.1547 | 177.3133 | 3.7171 | 148.0305 | -87.8483
-5.5725 | -175.7 | -121.1474 | 177.3048 | 3.7155 | 148.0215 | -87.85
-5.575 | -175.7034 | -121.4678 | 177.6241 | 3.7139 | 148.3402 | -87.8517
-5.5774 | -175.6782 | -121.5372 | 177.7019 | 3.7118 | 148.4222 | -87.8391
-5.5801 | -175.6533 | -121.3034 | 177.4764 | 3.7096 | 148.2008 | -87.8267
-5.5825 | -175.5425 | -120.9866 | 177.1965 | 3.706 | 147.9394 | -87.7713
-5.5851 | -175.6317 | -121.4655 | 177.6457 | 3.7059 | 148.3738 | -87.8158
-5.5875 | -175.5208 | -121.2763 | 177.4935 | 3.7024 | 148.24 | -87.7604
-5.59 | -175.7811 | -121.363 | 177.4934 | 3.7053 | 148.1966 | -87.8905
-5.5924 | -175.5562 | -121.2039 | 177.4093 | 3.6997 | 148.1499 | -87.7781
-5.595 | -175.4456 | -121.2744 | 177.5166 | 3.696 | 148.2757 | -87.7228
-5.5975 | -175.5061 | -121.3306 | 177.5527 | 3.6954 | 148.3017 | -87.753
-5.6001 | -175.5096 | -121.0692 | 177.2901 | 3.6938 | 148.0385 | -87.7548
-5.6025 | -175.3987 | -121.6346 | 177.8925 | 3.6903 | 148.6593 | -87.6994
-5.6048 | -175.402 | -121.3375 | 177.5943 | 3.6888 | 148.3606 | -87.701
-5.6076 | -175.3487 | -121.1333 | 177.4078 | 3.686 | 148.1831 | -87.6743
-5.6099 | -175.3233 | -121.1755 | 177.4585 | 3.6841 | 148.238 | -87.6616
-5.6126 | -175.4126 | -120.8725 | 177.1257 | 3.6839 | 147.8903 | -87.7063
-5.615 | -175.3304 | -121.0092 | 177.2898 | 3.6808 | 148.0681 | -87.6652
-5.6175 | -175.4194 | -121.3581 | 177.6091 | 3.6807 | 148.3725 | -87.7097
-5.62 | -175.2801 | -121.0127 | 177.3101 | 3.6767 | 148.0968 | -87.64
-5.6224 | -175.1978 | -121.4054 | 177.7302 | 3.6736 | 148.5306 | -87.5989
-5.6249 | -175.2869 | -121.2486 | 177.5437 | 3.6735 | 148.3293 | -87.6434
-5.6274 | -175.176 | -121.1734 | 177.5055 | 3.67 | 148.3095 | -87.588
-5.63 | -175.3224 | -121.6596 | 177.9429 | 3.6708 | 148.7225 | -87.6612
-5.6325 | -175.2688 | -121.0138 | 177.315 | 3.6683 | 148.1035 | -87.6344
-5.635 | -175.1865 | -121.7204 | 178.049 | 3.6652 | 148.8513 | -87.5932
-5.6374 | -175.1042 | -121.2822 | 177.6382 | 3.6622 | 148.4542 | -87.5521
-5.64 | -175.2219 | -121.231 | 177.5478 | 3.6626 | 148.3441 | -87.611
-5.6424 | -175.1396 | -121.4571 | 177.8013 | 3.6595 | 148.6114 | -87.5698
-5.645 | -175.0574 | -121.2813 | 177.6529 | 3.6564 | 148.4767 | -87.5287
-5.6475 | -175.0894 | -121.3172 | 177.6782 | 3.6554 | 148.4966 | -87.5447
-5.65 | -175.207 | -121.8631 | 178.1849 | 3.6558 | 148.9837 | -87.6035
-5.6524 | -175.0105 | -121.4083 | 177.7956 | 3.6508 | 148.6271 | -87.5053
-5.655 | -175.0426 | -121.4038 | 177.7804 | 3.6497 | 148.6066 | -87.5213
-5.6575 | -175.1888 | -121.273 | 177.6008 | 3.6506 | 148.4027 | -87.5944
-5.66 | -174.9637 | -121.1776 | 177.5805 | 3.6451 | 148.4198 | -87.4819
-5.6624 | -175.0242 | -121.2141 | 177.5968 | 3.6446 | 148.4261 | -87.5121
-5.665 | -174.9706 | -120.9725 | 177.3731 | 3.642 | 148.2113 | -87.4853
-5.6673 | -174.8596 | -121.1552 | 177.5928 | 3.6385 | 148.4495 | -87.4298
-5.6699 | -174.7775 | -121.4907 | 177.9556 | 3.6354 | 148.8261 | -87.3887
-5.6723 | -174.895 | -121.281 | 177.7068 | 3.6359 | 148.5576 | -87.4475
-5.6748 | -174.9269 | -121.0595 | 177.4746 | 3.6349 | 148.3201 | -87.4635
-5.6773 | -174.8447 | -121.3975 | 177.84 | 3.6318 | 148.6992 | -87.4224
-5.6799 | -174.8197 | -121.2312 | 177.6821 | 3.6298 | 148.5455 | -87.4098
-5.6824 | -174.9374 | -121.0866 | 177.4982 | 3.6302 | 148.342 | -87.4687
-5.6849 | -174.9408 | -121.6165 | 178.027 | 3.6287 | 148.8702 | -87.4704
-5.6873 | -174.7155 | -121.439 | 177.9246 | 3.6232 | 148.8053 | -87.3578
-5.69 | -174.9762 | -121.2927 | 177.6914 | 3.6261 | 148.5287 | -87.4881
-5.6925 | -174.894 | -121.2091 | 177.6352 | 3.623 | 148.4862 | -87.447
-5.6949 | -174.7545 | -121.1488 | 177.6214 | 3.619 | 148.4957 | -87.3772
-5.6974 | -174.7293 | -121.0332 | 177.5142 | 3.6171 | 148.3927 | -87.3646
-5.6999 | -174.647 | -121.3532 | 177.8616 | 3.614 | 148.7538 | -87.3235
-5.7024 | -174.7361 | -121.1097 | 177.5884 | 3.614 | 148.4657 | -87.3681
-5.705 | -174.6254 | -121.033 | 177.5486 | 3.6104 | 148.4444 | -87.3127
-5.7074 | -174.6287 | -121.398 | 177.9125 | 3.6089 | 148.8077 | -87.3144
-5.7099 | -174.6036 | -120.7605 | 177.2834 | 3.6069 | 148.1828 | -87.3018
-5.7124 | -174.607 | -121.1512 | 177.673 | 3.6054 | 148.5718 | -87.3035
-5.7149 | -174.4675 | -121.1895 | 177.7578 | 3.6014 | 148.6798 | -87.2338
-5.7174 | -174.5852 | -121.2243 | 177.7533 | 3.6019 | 148.6558 | -87.2926
-5.7197 | -174.3599 | -121.1693 | 177.7734 | 3.5964 | 148.7135 | -87.1799
-5.7223 | -174.392 | -121.4934 | 178.0868 | 3.5954 | 149.0215 | -87.196
-5.7249 | -174.5383 | -121.2434 | 177.7881 | 3.5963 | 148.6983 | -87.2692
-5.7274 | -174.5132 | -121.3924 | 177.9454 | 3.5943 | 148.8599 | -87.2566
-5.7298 | -174.4021 | -121.2877 | 177.8778 | 3.5909 | 148.8107 | -87.2011
-5.7322 | -174.3483 | -121.4495 | 178.0575 | 3.5884 | 148.9994 | -87.1742
-5.7348 | -174.4376 | -121.7602 | 178.3384 | 3.5883 | 149.2655 | -87.2188
-5.7375 | -174.4983 | -121.5353 | 178.0933 | 3.5877 | 149.0102 | -87.2492
-5.7399 | -174.4159 | -121.6342 | 178.2197 | 3.5848 | 149.1503 | -87.208
-5.7423 | -174.3334 | -121.3878 | 178.0008 | 3.5819 | 148.9452 | -87.1667
-5.7448 | -174.3083 | -121.5343 | 178.1556 | 3.5799 | 149.1043 | -87.1541
-5.7472 | -174.2544 | -121.6153 | 178.2546 | 3.5774 | 149.2122 | -87.1272
-5.7499 | -174.3152 | -121.4185 | 178.0375 | 3.5768 | 148.985 | -87.1576
-5.7524 | -174.4329 | -121.5267 | 178.1065 | 3.5773 | 149.0343 | -87.2165
-5.7548 | -174.2648 | -121.2613 | 177.8971 | 3.5728 | 148.853 | -87.1324
-5.7574 | -174.211 | -121.6334 | 178.2872 | 3.5704 | 149.252 | -87.1055
-5.7599 | -174.3288 | -121.3003 | 177.9148 | 3.5708 | 148.86 | -87.1644
-5.7623 | -174.2178 | -121.5124 | 178.1639 | 3.5674 | 149.1276 | -87.1089
-5.7649 | -174.2499 | -121.5758 | 178.2166 | 3.5664 | 149.175 | -87.1249
-5.7674 | -174.2247 | -121.3632 | 178.0124 | 3.5644 | 148.9749 | -87.1124
-5.7698 | -174.0851 | -121.7268 | 178.4225 | 3.5604 | 149.4083 | -87.0426
-5.7724 | -174.06 | -121.6734 | 178.3775 | 3.5584 | 149.3675 | -87.03
-5.7749 | -174.0348 | -121.5794 | 178.2919 | 3.5565 | 149.2861 | -87.0174
-5.7772 | -173.9522 | -121.4812 | 178.2212 | 3.5536 | 149.2292 | -86.9761
-5.7798 | -173.8699 | -121.4657 | 178.2332 | 3.5506 | 149.2549 | -86.9349
-5.7823 | -173.8448 | -121.3542 | 178.13 | 3.5486 | 149.1559 | -86.9224
-5.7848 | -173.934 | -121.5617 | 178.3078 | 3.5486 | 149.3188 | -86.967
-5.7873 | -173.8229 | -121.2475 | 178.0306 | 3.5452 | 149.0601 | -86.9115
-5.7899 | -173.7407 | -121.6184 | 178.4289 | 3.5422 | 149.4722 | -86.8703
-5.7922 | -173.801 | -121.3807 | 178.1711 | 3.5418 | 149.2043 | -86.9005
-5.7949 | -173.8904 | -121.5886 | 178.3492 | 3.5417 | 149.3675 | -86.9452
-5.7973 | -173.7222 | -121.2932 | 178.1099 | 3.5373 | 149.1562 | -86.8611
-5.7998 | -173.7255 | -121.5214 | 178.337 | 3.5359 | 149.3827 | -86.8628
-5.8024 | -173.7004 | -121.1052 | 177.9292 | 3.5339 | 148.9791 | -86.8502
-5.8048 | -173.8467 | -121.3628 | 178.138 | 3.5349 | 149.1636 | -86.9233
-5.8073 | -173.7071 | -121.2801 | 178.1018 | 3.531 | 149.1506 | -86.8536
-5.8098 | -173.739 | -121.4078 | 178.2189 | 3.53 | 149.2624 | -86.8695
-5.8123 | -173.4565 | -121.3175 | 178.2228 | 3.5236 | 149.3134 | -86.7282
-5.8148 | -173.4885 | -121.2608 | 178.1554 | 3.5227 | 149.2407 | -86.7442
-5.8174 | -173.5778 | -121.1893 | 178.0541 | 3.5226 | 149.1245 | -86.7889
-5.8198 | -173.5239 | -121.3273 | 178.2101 | 3.5202 | 149.2895 | -86.7619
-5.8224 | -173.413 | -121.3077 | 178.2275 | 3.5168 | 149.3253 | -86.7065
-5.8248 | -173.359 | -121.1657 | 178.1035 | 3.5144 | 149.2103 | -86.6795
-5.8273 | -173.4482 | -121.4181 | 178.3261 | 3.5144 | 149.4181 | -86.7241
-5.8298 | -173.3944 | -121.1677 | 178.0937 | 3.512 | 149.1946 | -86.6972
-5.8322 | -173.3977 | -121.5379 | 178.4628 | 3.5106 | 149.5632 | -86.6988
-5.8348 | -173.4012 | -121.4638 | 178.3875 | 3.5091 | 149.4873 | -86.7006
-5.8373 | -173.3474 | -121.6966 | 178.6382 | 3.5067 | 149.747 | -86.6737
-5.8398 | -173.2934 | -121.7547 | 178.7143 | 3.5043 | 149.8321 | -86.6467
-5.8423 | -173.2396 | -121.7431 | 178.7207 | 3.5018 | 149.8474 | -86.6198
-5.8449 | -173.1859 | -121.4452 | 178.4407 | 3.4994 | 149.5763 | -86.593
-5.8473 | -173.3322 | -121.6882 | 178.6349 | 3.5004 | 149.7462 | -86.6661
-5.8497 | -173.3355 | -121.616 | 178.5616 | 3.499 | 149.6723 | -86.6678
-5.8522 | -173.2245 | -121.2915 | 178.2741 | 3.4956 | 149.4034 | -86.6122
-5.8548 | -173.1708 | -121.3878 | 178.3883 | 3.4931 | 149.5265 | -86.5854
-5.8573 | -173.2028 | -121.0404 | 178.0302 | 3.4922 | 149.1631 | -86.6014
-5.8596 | -173.1486 | -121.0185 | 178.0264 | 3.4899 | 149.1683 | -86.5743
-5.8622 | -173.1521 | -121.7003 | 178.707 | 3.4884 | 149.8483 | -86.5761
-5.8647 | -173.3272 | -121.5849 | 178.5333 | 3.4899 | 149.6454 | -86.6636
-5.8675 | -173.2164 | -121.2973 | 178.2826 | 3.4864 | 149.4132 | -86.6082
-5.8697 | -172.9333 | -121.5324 | 178.6121 | 3.4803 | 149.7898 | -86.4667
-5.8723 | -173.2801 | -121.2951 | 178.2592 | 3.4846 | 149.3791 | -86.6401
-5.8746 | -173.0258 | -121.7354 | 178.7842 | 3.4789 | 149.9466 | -86.5129
-5.8772 | -172.8862 | -121.1467 | 178.2421 | 3.475 | 149.4277 | -86.4431
-5.8797 | -173.1758 | -121.2415 | 178.2403 | 3.4784 | 149.3777 | -86.5879
-5.8822 | -172.9216 | -121.333 | 178.4166 | 3.4726 | 149.5963 | -86.4608
-5.8848 | -172.9822 | -121.2324 | 178.2958 | 3.4722 | 149.4654 | -86.4911
-5.8871 | -172.871 | -121.5072 | 178.6076 | 3.4689 | 149.7958 | -86.4355
-5.8897 | -172.8744 | -121.3771 | 178.4764 | 3.4674 | 149.664 | -86.4372
-5.8922 | -172.9637 | -121.256 | 178.3255 | 3.4675 | 149.4983 | -86.4818
-5.8947 | -172.8812 | -120.9432 | 178.0402 | 3.4646 | 149.2267 | -86.4406
-5.8972 | -172.999 | -121.2782 | 178.336 | 3.4651 | 149.5028 | -86.4995
-5.8998 | -173.2028 | -121.2031 | 178.1929 | 3.4671 | 149.3258 | -86.6014
-5.9021 | -172.6622 | -121.2829 | 178.4529 | 3.4565 | 149.6759 | -86.3311
-5.9048 | -172.7516 | -121.1048 | 178.245 | 3.4565 | 149.4531 | -86.3758
-5.9072 | -172.7263 | -121.0733 | 178.222 | 3.4546 | 149.4343 | -86.3631
-5.9097 | -172.701 | -120.8471 | 178.0042 | 3.4527 | 149.2207 | -86.3505
-5.9123 | -172.7617 | -121.068 | 178.2049 | 3.4523 | 149.4113 | -86.3808
-5.9148 | -172.5647 | -120.8422 | 178.0447 | 3.4475 | 149.284 | -86.2823
-5.9171 | -172.5106 | -120.6298 | 177.8504 | 3.4452 | 149.0986 | -86.2553
-5.9196 | -172.6284 | -120.9334 | 178.1147 | 3.4458 | 149.3433 | -86.3142
-5.9222 | -172.5747 | -121.0352 | 178.2344 | 3.4433 | 149.4719 | -86.2874
-5.9248 | -172.5782 | -120.8941 | 178.0921 | 3.4419 | 149.3291 | -86.2891
-5.9272 | -172.5814 | -121.1031 | 178.3001 | 3.4406 | 149.5365 | -86.2907
-5.9298 | -172.6134 | -120.8982 | 178.0845 | 3.4396 | 149.3156 | -86.3067
-5.9321 | -172.4735 | -120.9206 | 178.1535 | 3.4359 | 149.408 | -86.2367
-5.9347 | -172.5342 | -121.0292 | 178.2419 | 3.4354 | 149.4862 | -86.2671
-5.9372 | -172.7951 | -120.8886 | 178.0143 | 3.4384 | 149.2151 | -86.3976
-5.9396 | -172.5694 | -120.8536 | 178.0546 | 3.4332 | 149.293 | -86.2847
-5.9422 | -172.5156 | -120.8891 | 178.108 | 3.4308 | 149.3554 | -86.2578
-5.9448 | -172.605 | -120.8374 | 178.0265 | 3.4308 | 149.259 | -86.3025
-5.9473 | -172.637 | -120.9517 | 178.1301 | 3.4299 | 149.3573 | -86.3185
-5.9496 | -172.4684 | -121.0063 | 178.2409 | 3.4257 | 149.4962 | -86.2342
-5.9522 | -172.5862 | -120.8872 | 178.0826 | 3.4262 | 149.3182 | -86.2931
-5.9547 | -172.5037 | -120.8557 | 178.0786 | 3.4234 | 149.3279 | -86.2519
-5.9572 | -172.4785 | -120.6089 | 177.8402 | 3.4215 | 149.0938 | -86.2392
-5.9597 | -172.5105 | -121.0521 | 178.2727 | 3.4206 | 149.521 | -86.2552
-5.9622 | -172.4279 | -120.7979 | 178.046 | 3.4178 | 149.308 | -86.214
-5.9646 | -172.4312 | -120.7986 | 178.0456 | 3.4164 | 149.3071 | -86.2156
-5.9672 | -172.3488 | -120.5405 | 177.815 | 3.4136 | 149.0902 | -86.1744
-5.9697 | -172.2375 | -121.073 | 178.3846 | 3.4103 | 149.6784 | -86.1187
-5.9722 | -172.2695 | -120.8662 | 178.1671 | 3.4094 | 149.4556 | -86.1347
-5.9747 | -172.5019 | -120.897 | 178.1205 | 3.4119 | 149.3701 | -86.251
-5.9772 | -172.2476 | -120.6192 | 177.9274 | 3.4062 | 149.2195 | -86.1238
-5.9796 | -172.3653 | -120.6027 | 177.8717 | 3.4068 | 149.1442 | -86.1826
-5.9822 | -172.2256 | -120.8369 | 178.1525 | 3.403 | 149.4482 | -86.1128
-5.9847 | -172.2576 | -121.0528 | 178.3577 | 3.4021 | 149.6481 | -86.1288
-5.9871 | -172.3181 | -120.9015 | 178.1862 | 3.4017 | 149.4665 | -86.1591
-5.9898 | -172.3217 | -120.8291 | 178.1126 | 3.4003 | 149.3924 | -86.1608
-5.9922 | -172.2104 | -120.6285 | 177.9491 | 3.397 | 149.2474 | -86.1052
-5.9946 | -172.099 | -120.6328 | 177.9906 | 3.3938 | 149.3074 | -86.0495
-5.9971 | -172.1596 | -120.5625 | 177.9001 | 3.3934 | 149.2068 | -86.0798
-5.9996 | -172.0484 | -120.6516 | 178.0262 | 3.3901 | 149.3515 | -86.0242
-6.0022 | -172.1091 | -120.5432 | 177.8976 | 3.3897 | 149.2127 | -86.0546
-6.0046 | -172.141 | -120.6339 | 177.9777 | 3.3889 | 149.2875 | -86.0705
-6.0071 | -172.0871 | -121.0504 | 178.4121 | 3.3865 | 149.7309 | -86.0436
-6.0097 | -172.0906 | -120.6285 | 177.9891 | 3.3851 | 149.3073 | -86.0453
-6.0121 | -171.9791 | -120.6013 | 177.999 | 3.382 | 149.3358 | -85.9896
-6.0145 | -172.0683 | -120.8103 | 178.1783 | 3.3821 | 149.5002 | -86.0342
-6.0171 | -172.0145 | -121.0466 | 178.4325 | 3.3797 | 149.7635 | -86.0072
-6.0196 | -172.1324 | -120.8348 | 178.1814 | 3.3803 | 149.4927 | -86.0662
-6.0221 | -171.9926 | -120.525 | 177.9182 | 3.3765 | 149.2528 | -85.9963
-6.0247 | -172.0247 | -120.9432 | 178.3257 | 3.3756 | 149.655 | -86.0123
-6.0271 | -171.8273 | -120.7407 | 178.189 | 3.371 | 149.5512 | -85.9136
-6.0296 | -171.9452 | -120.6298 | 178.0388 | 3.3716 | 149.3813 | -85.9726
-6.0322 | -172.006 | -120.5203 | 177.9091 | 3.3711 | 149.2414 | -86.003
-6.0347 | -172.038 | -120.5644 | 177.9425 | 3.3703 | 149.2695 | -86.019
-6.0371 | -171.8693 | -120.8471 | 178.2814 | 3.3661 | 149.6365 | -85.9347
-6.0397 | -171.9013 | -120.4703 | 177.894 | 3.3652 | 149.2437 | -85.9507
-6.0421 | -171.7326 | -120.8145 | 178.2944 | 3.3611 | 149.6723 | -85.8663
-6.0445 | -171.6786 | -120.7747 | 178.2726 | 3.3588 | 149.6595 | -85.8393
-6.0471 | -171.7107 | -120.4624 | 177.9496 | 3.3579 | 149.3312 | -85.8553
-6.0495 | -171.6565 | -120.2632 | 177.7685 | 3.3557 | 149.159 | -85.8283
-6.052 | -171.7458 | -120.4395 | 177.915 | 3.3558 | 149.2907 | -85.8729
-6.0547 | -171.6921 | -120.6309 | 178.1243 | 3.3534 | 149.509 | -85.846
-6.0572 | -171.6094 | -120.7121 | 178.2331 | 3.3507 | 149.6315 | -85.8047
-6.0595 | -171.4979 | -120.6973 | 178.2554 | 3.3475 | 149.6724 | -85.749
-6.062 | -171.5298 | -120.3411 | 177.8886 | 3.3467 | 149.3003 | -85.7649
-6.0646 | -171.7913 | -120.6561 | 178.1164 | 3.3496 | 149.4845 | -85.8957
-6.0669 | -171.4504 | -120.7981 | 178.3721 | 3.3427 | 149.797 | -85.7252
-6.0695 | -171.6832 | -120.9608 | 178.4572 | 3.3451 | 149.8433 | -85.8416
-6.0721 | -171.572 | -120.7042 | 178.2376 | 3.3418 | 149.6423 | -85.786
-6.0746 | -171.604 | -120.5934 | 178.1162 | 3.341 | 149.5155 | -85.802
-6.077 | -171.6359 | -120.5982 | 178.1103 | 3.3402 | 149.5044 | -85.8179
-6.0796 | -171.4959 | -120.5508 | 178.1096 | 3.3365 | 149.5269 | -85.748
-6.0821 | -171.5566 | -120.6142 | 178.1528 | 3.3361 | 149.56 | -85.7783
-6.0846 | -171.5886 | -120.6178 | 178.1457 | 3.3352 | 149.5476 | -85.7943
-6.0871 | -171.5633 | -120.7683 | 178.3046 | 3.3334 | 149.7108 | -85.7816
-6.0895 | -171.5092 | -120.6356 | 178.19 | 3.3312 | 149.6051 | -85.7546
-6.0921 | -171.3978 | -120.482 | 178.0735 | 3.328 | 149.5072 | -85.6989
-6.0946 | -171.4872 | -120.6842 | 178.2459 | 3.3281 | 149.6647 | -85.7436
-6.0971 | -171.3759 | -120.875 | 178.4738 | 3.3249 | 149.9111 | -85.688
-6.0996 | -171.2645 | -121.0373 | 178.6732 | 3.3217 | 150.1291 | -85.6323
-6.1021 | -171.3252 | -121.1743 | 178.79 | 3.3214 | 150.2358 | -85.6626
-6.1044 | -171.2996 | -120.8095 | 178.4337 | 3.3197 | 149.8838 | -85.6498
-6.1071 | -171.2457 | -120.7047 | 178.3469 | 3.3174 | 149.8059 | -85.6229
-6.1096 | -171.4212 | -120.5634 | 178.1471 | 3.3188 | 149.5769 | -85.7106
-6.1121 | -171.4818 | -120.6876 | 178.2511 | 3.3185 | 149.6708 | -85.7409
-6.1146 | -171.3418 | -120.5639 | 178.1741 | 3.3148 | 149.6171 | -85.6709
-6.1172 | -171.4026 | -120.7235 | 178.3134 | 3.3144 | 149.7463 | -85.7013
-6.1194 | -171.2048 | -120.6508 | 178.3066 | 3.31 | 149.7725 | -85.6024
-6.1221 | -171.323 | -120.8515 | 178.4679 | 3.3105 | 149.9141 | -85.6615
-6.1246 | -171.269 | -120.5639 | 178.1983 | 3.3083 | 149.6535 | -85.6345
-6.127 | -171.2436 | -120.6256 | 178.2685 | 3.3065 | 149.7279 | -85.6218
-6.1295 | -171.1322 | -120.4223 | 178.1023 | 3.3033 | 149.5803 | -85.5661
-6.1321 | -171.2503 | -120.4428 | 178.0835 | 3.3039 | 149.5417 | -85.6252
-6.1345 | -171.1962 | -120.9094 | 178.5681 | 3.3017 | 150.0354 | -85.5981
-6.1371 | -171.1708 | -120.5889 | 178.2561 | 3.2999 | 149.7276 | -85.5854
-6.1394 | -171.0593 | -120.5059 | 178.2102 | 3.2968 | 149.7004 | -85.5296
-6.142 | -171.12 | -120.7736 | 178.4577 | 3.2964 | 149.9377 | -85.56
-6.1445 | -171.0947 | -120.6344 | 178.3269 | 3.2947 | 149.8112 | -85.5473
-6.147 | -171.1554 | -120.7433 | 178.4156 | 3.2943 | 149.8897 | -85.5777
-6.1495 | -171.0152 | -120.698 | 178.417 | 3.2907 | 149.9145 | -85.5076
-6.152 | -170.9612 | -120.5365 | 178.2735 | 3.2885 | 149.78 | -85.4806
-6.1545 | -170.9932 | -120.5767 | 178.3031 | 3.2877 | 149.8042 | -85.4966
-6.1569 | -170.8817 | -120.7298 | 178.4933 | 3.2846 | 150.0131 | -85.4408
-6.1596 | -170.9712 | -120.8808 | 178.6145 | 3.2846 | 150.1193 | -85.4856
-6.162 | -170.9745 | -120.8834 | 178.616 | 3.2834 | 150.1203 | -85.4872
-6.1645 | -170.863 | -120.9835 | 178.7533 | 3.2802 | 150.2761 | -85.4315
-6.1668 | -170.78 | -120.6406 | 178.438 | 3.2776 | 149.9747 | -85.39
-6.1694 | -170.7259 | -120.5089 | 178.3244 | 3.2754 | 149.87 | -85.363
-6.172 | -170.8442 | -120.4564 | 178.2324 | 3.2759 | 149.7584 | -85.4221
-6.1744 | -170.8474 | -120.7624 | 178.5374 | 3.2747 | 150.0628 | -85.4237
-6.1769 | -170.7933 | -120.6118 | 178.4048 | 3.2725 | 149.9393 | -85.3966
-6.1795 | -170.9403 | -120.5201 | 178.2641 | 3.2735 | 149.7741 | -85.4701
-6.1819 | -170.7999 | -120.4619 | 178.2527 | 3.27 | 149.786 | -85.4
-6.1844 | -170.7459 | -120.5575 | 178.3663 | 3.2678 | 149.9087 | -85.3729
-6.1869 | -170.8066 | -120.4738 | 178.2624 | 3.2674 | 149.7946 | -85.4033
-6.1895 | -170.7238 | -120.5365 | 178.3527 | 3.2648 | 149.8987 | -85.3619
-6.192 | -170.8132 | -120.7298 | 178.5162 | 3.2649 | 150.0473 | -85.4066
-6.1944 | -170.5869 | -120.5772 | 178.439 | 3.2599 | 150.0079 | -85.2934
-6.1971 | -170.9061 | -120.5315 | 178.2869 | 3.2637 | 149.8026 | -85.453
-6.1994 | -170.7083 | -120.4124 | 178.2337 | 3.2593 | 149.7824 | -85.3541
-6.2019 | -170.6829 | -120.3985 | 178.2283 | 3.2575 | 149.7811 | -85.3415
-6.2044 | -170.6287 | -120.7252 | 178.5731 | 3.2554 | 150.1349 | -85.3144
-6.207 | -170.7183 | -120.8071 | 178.6251 | 3.2555 | 150.1721 | -85.3591
-6.2095 | -170.6068 | -120.6453 | 178.5005 | 3.2523 | 150.066 | -85.3034
-6.212 | -170.6101 | -120.541 | 178.3951 | 3.2511 | 149.9601 | -85.305
-6.2144 | -170.5846 | -120.3671 | 178.2297 | 3.2494 | 149.7989 | -85.2923
-6.2169 | -170.6166 | -120.3268 | 178.1787 | 3.2486 | 149.7426 | -85.3083
-6.2195 | -170.5625 | -120.3914 | 178.2613 | 3.2464 | 149.8342 | -85.2813
-6.222 | -170.6234 | -120.2963 | 178.1459 | 3.246 | 149.7087 | -85.3117
-6.2244 | -170.5978 | -120.5753 | 178.4335 | 3.2444 | 150.0005 | -85.2989
-6.227 | -170.5725 | -120.4028 | 178.2694 | 3.2426 | 149.8407 | -85.2862
-6.2294 | -170.4035 | -120.3717 | 178.2946 | 3.2387 | 149.8941 | -85.2017
-6.2319 | -170.4068 | -120.3685 | 178.2903 | 3.2374 | 149.8892 | -85.2034
-6.2345 | -170.4388 | -120.3104 | 178.2216 | 3.2366 | 149.8151 | -85.2194
-6.237 | -170.3847 | -120.2949 | 178.2241 | 3.2345 | 149.8267 | -85.1923
-6.2395 | -170.589 | -120.4555 | 178.3166 | 3.2364 | 149.8851 | -85.2945
-6.2418 | -170.3911 | -120.3685 | 178.2956 | 3.232 | 149.897 | -85.1956
-6.2444 | -170.3657 | -120.1915 | 178.127 | 3.2303 | 149.7327 | -85.1829
-6.2469 | -170.369 | -120.3323 | 178.2667 | 3.2291 | 149.8719 | -85.1845
-6.2495 | -170.3437 | -120.2401 | 178.183 | 3.2273 | 149.7923 | -85.1719
-6.2519 | -170.4044 | -120.1553 | 178.0779 | 3.227 | 149.6772 | -85.2022
-6.2544 | -170.2928 | -120.2368 | 178.1966 | 3.224 | 149.8145 | -85.1464
-6.2569 | -170.3535 | -120.486 | 178.4256 | 3.2236 | 150.0333 | -85.1768
-6.2594 | -170.3569 | -120.3783 | 178.3168 | 3.2224 | 149.924 | -85.1784
-6.2619 | -170.2165 | -120.3595 | 178.3448 | 3.2189 | 149.9754 | -85.1082
-6.2644 | -170.2198 | -120.1705 | 178.1547 | 3.2177 | 149.7847 | -85.1099
-6.2669 | -170.2805 | -120.0009 | 177.9648 | 3.2173 | 149.5847 | -85.1403
-6.2694 | -170.2264 | -120.2715 | 178.2535 | 3.2152 | 149.8824 | -85.1132
-6.2719 | -170.2297 | -120.1648 | 178.1457 | 3.214 | 149.774 | -85.1149
-6.2744 | -170.2617 | -120.3676 | 178.3378 | 3.2132 | 149.9608 | -85.1309
-6.2768 | -170.2074 | -120.232 | 178.2203 | 3.2111 | 149.8524 | -85.1037
-6.2793 | -170.0958 | -119.9077 | 177.9332 | 3.208 | 149.5839 | -85.0479
-6.2819 | -170.128 | -120.0964 | 178.1112 | 3.2072 | 149.7565 | -85.064
-6.2844 | -170.1025 | -120.2747 | 178.298 | 3.2055 | 149.9475 | -85.0513
-6.287 | -170.1059 | -120.3801 | 178.4022 | 3.2043 | 150.0512 | -85.053
-6.2894 | -170.2528 | -120.6887 | 178.6619 | 3.2054 | 150.2864 | -85.1264
-6.2919 | -170.1412 | -120.465 | 178.4754 | 3.2023 | 150.1185 | -85.0706
-6.2944 | -170.1157 | -120.076 | 178.0949 | 3.2007 | 149.7423 | -85.0578
-6.2969 | -170.0902 | -120.3502 | 178.3776 | 3.199 | 150.0292 | -85.0451
-6.2994 | -170.0935 | -120.3289 | 178.3552 | 3.1978 | 150.0062 | -85.0468
-6.302 | -170.1831 | -120.395 | 178.3914 | 3.1979 | 150.0275 | -85.0916
-6.3044 | -170.1001 | -120.1155 | 178.1396 | 3.1953 | 149.7895 | -85.0501
-6.3068 | -169.8447 | -120.0659 | 178.1751 | 3.1901 | 149.8677 | -84.9223
-6.3093 | -169.9342 | -120.3352 | 178.4146 | 3.1902 | 150.0922 | -84.9671
-6.3118 | -170.0237 | -120.2437 | 178.2932 | 3.1904 | 149.956 | -85.0118
-6.3143 | -169.9982 | -120.013 | 178.071 | 3.1887 | 149.738 | -84.9991
-6.317 | -170.0017 | -119.9044 | 177.9613 | 3.1874 | 149.6276 | -85.0009
-6.3194 | -170.0049 | -120.3137 | 178.3695 | 3.1862 | 150.0353 | -85.0025
-6.3219 | -169.9507 | -120.0502 | 178.1241 | 3.1841 | 149.799 | -84.9753
-6.3243 | -170.0401 | -120.054 | 178.0981 | 3.1843 | 149.7581 | -85.02
-6.3268 | -169.871 | -120.1839 | 178.2843 | 3.1804 | 149.9725 | -84.9355
-6.3293 | -169.9892 | -120.3335 | 178.3945 | 3.181 | 150.063 | -84.9946
-6.3319 | -169.9925 | -120.1563 | 178.2162 | 3.1798 | 149.8842 | -84.9962
-6.3343 | -169.852 | -119.7724 | 177.8792 | 3.1763 | 149.5705 | -84.926
-6.337 | -169.9417 | -120.1582 | 178.2351 | 3.1764 | 149.9114 | -84.9709
-6.3394 | -170.0311 | -120.12 | 178.1671 | 3.1766 | 149.8285 | -85.0156
-6.3418 | -169.8619 | -120.2696 | 178.3731 | 3.1727 | 150.0627 | -84.931
-6.3443 | -169.9514 | -120.1424 | 178.216 | 3.1729 | 149.8908 | -84.9757
-6.3469 | -169.8398 | -120.2289 | 178.3397 | 3.1699 | 150.0331 | -84.9199
-6.3494 | -170.0156 | -120.3238 | 178.376 | 3.1713 | 150.0401 | -85.0078
-6.3519 | -169.7601 | -120.1043 | 178.2417 | 3.1661 | 149.9483 | -84.8801
-6.3543 | -169.6771 | -120.2363 | 178.4014 | 3.1636 | 150.1218 | -84.8386
-6.3569 | -169.8529 | -120.5327 | 178.6392 | 3.1651 | 150.3303 | -84.9265
-6.3592 | -169.741 | -120.0767 | 178.2205 | 3.1622 | 149.9303 | -84.8705
-6.3618 | -169.8018 | -120.1395 | 178.263 | 3.1618 | 149.9627 | -84.9009
-6.3644 | -169.7478 | -120.4253 | 178.5668 | 3.1597 | 150.2755 | -84.8739
-6.3667 | -169.6646 | -120.1255 | 178.2947 | 3.1572 | 150.0173 | -84.8323
-6.3693 | -169.6104 | -120.0545 | 178.2418 | 3.1551 | 149.9734 | -84.8052
-6.3718 | -169.6712 | -120.2522 | 178.4192 | 3.1548 | 150.1407 | -84.8356
-6.3743 | -169.5308 | -120.3621 | 178.5759 | 3.1514 | 150.3208 | -84.7654
-6.3768 | -169.5053 | -120.3931 | 178.6154 | 3.1497 | 150.3646 | -84.7526
-6.3792 | -169.566 | -120.3354 | 178.5375 | 3.1495 | 150.2765 | -84.783
-6.3817 | -169.6268 | -120.3363 | 178.5181 | 3.1492 | 150.247 | -84.8134
-6.3843 | -169.5152 | -120.4555 | 178.6745 | 3.1462 | 150.422 | -84.7576
-6.3868 | -169.2884 | -120.262 | 178.5566 | 3.1414 | 150.3419 | -84.6442
-6.3893 | -169.2916 | -120.3314 | 178.625 | 3.1402 | 150.4097 | -84.6458
-6.3918 | -169.4674 | -120.4079 | 178.6429 | 3.1418 | 150.3983 | -84.7337
-6.3943 | -169.3557 | -120.5015 | 178.7737 | 3.1388 | 150.5478 | -84.6778
-6.3969 | -169.4166 | -120.8734 | 179.1253 | 3.1385 | 150.8892 | -84.7083
-6.3994 | -169.4199 | -120.6892 | 178.94 | 3.1373 | 150.7034 | -84.7099
-6.4018 | -169.2792 | -120.3683 | 178.666 | 3.1339 | 150.4528 | -84.6396
-6.4043 | -169.2825 | -120.7404 | 179.037 | 3.1327 | 150.8233 | -84.6412
-6.4069 | -169.3721 | -120.5398 | 178.8065 | 3.1329 | 150.5779 | -84.686
-6.4093 | -169.3178 | -120.6415 | 178.9263 | 3.1308 | 150.7067 | -84.6589
-6.4118 | -169.2635 | -120.6135 | 178.9164 | 3.1288 | 150.7058 | -84.6318
-6.4143 | -169.2955 | -120.5815 | 178.8738 | 3.1281 | 150.6579 | -84.6477
-6.4166 | -169.2986 | -120.4541 | 178.7453 | 3.127 | 150.5289 | -84.6493
-6.4191 | -169.2731 | -120.6148 | 178.9145 | 3.1253 | 150.7024 | -84.6365
-6.4218 | -169.3628 | -120.6773 | 178.9471 | 3.1254 | 150.72 | -84.6814
-6.4243 | -169.2223 | -120.3916 | 178.7083 | 3.122 | 150.5045 | -84.6112
-6.4269 | -169.3407 | -120.3759 | 178.6531 | 3.1226 | 150.4296 | -84.6704
-6.4293 | -169.2863 | -120.4877 | 178.783 | 3.1206 | 150.5686 | -84.6432
-6.4318 | -169.1745 | -120.5799 | 178.9125 | 3.1177 | 150.7167 | -84.5873
-6.4342 | -169.149 | -120.3687 | 178.7098 | 3.1161 | 150.5183 | -84.5745
-6.4367 | -169.296 | -120.1836 | 178.4757 | 3.1172 | 150.2597 | -84.648
-6.4392 | -169.2418 | -120.5136 | 178.8238 | 3.1151 | 150.6168 | -84.6209
-6.4418 | -169.2452 | -120.3442 | 178.6532 | 3.1139 | 150.4457 | -84.6226
-6.4442 | -169.2195 | -120.4564 | 178.774 | 3.1124 | 150.5708 | -84.6097
-6.4467 | -169.1077 | -120.4254 | 178.7803 | 3.1094 | 150.5956 | -84.5539
-6.4492 | -169.0534 | -120.3283 | 178.7013 | 3.1074 | 150.5257 | -84.5267
-6.4517 | -169.0567 | -120.464 | 178.8359 | 3.1062 | 150.6597 | -84.5284
-6.4542 | -169.06 | -120.6001 | 178.9709 | 3.105 | 150.7942 | -84.53
-6.4568 | -169.1497 | -120.7815 | 179.1224 | 3.1052 | 150.9308 | -84.5748
-6.4593 | -169.0665 | -120.5608 | 178.9294 | 3.1027 | 150.7516 | -84.5333
-6.4618 | -169.1273 | -120.6828 | 179.0311 | 3.1025 | 150.8432 | -84.5637
-6.4642 | -169.1305 | -120.8024 | 179.1497 | 3.1013 | 150.9612 | -84.5653
-6.4667 | -168.9899 | -120.662 | 179.0561 | 3.098 | 150.8912 | -84.4949
-6.4692 | -169.1371 | -120.8308 | 179.1759 | 3.099 | 150.9864 | -84.5685
-6.4718 | -169.0829 | -120.4743 | 178.8374 | 3.097 | 150.657 | -84.5414
-6.4743 | -168.971 | -120.5024 | 178.9028 | 3.0941 | 150.741 | -84.4855
-6.4767 | -168.9166 | -120.378 | 178.7966 | 3.0921 | 150.6438 | -84.4583
-6.4792 | -168.9487 | -120.4024 | 178.8103 | 3.0914 | 150.6522 | -84.4743
-6.4818 | -169.0671 | -120.5296 | 178.898 | 3.092 | 150.7201 | -84.5336
-6.4843 | -168.9553 | -120.3723 | 178.778 | 3.089 | 150.6188 | -84.4776
-6.4868 | -168.9872 | -120.4845 | 178.8795 | 3.0884 | 150.715 | -84.4936
-6.4893 | -169.0193 | -120.6156 | 178.9999 | 3.0877 | 150.8301 | -84.5096
-6.4918 | -168.8211 | -120.5157 | 178.9661 | 3.0834 | 150.8292 | -84.4106
-6.4941 | -168.7379 | -120.0736 | 178.5517 | 3.081 | 150.4288 | -84.3689
-6.4967 | -168.8562 | -120.4422 | 178.8809 | 3.0816 | 150.7382 | -84.4281
-6.4992 | -168.7732 | -120.2791 | 178.7455 | 3.0792 | 150.6166 | -84.3866
-6.5017 | -168.6901 | -120.6995 | 179.1936 | 3.0767 | 151.0786 | -84.345
-6.5042 | -168.8948 | -120.7965 | 179.2223 | 3.0787 | 151.0732 | -84.4474
-6.5067 | -169.0132 | -120.7354 | 179.1218 | 3.0793 | 150.9529 | -84.5066
-6.5092 | -168.8726 | -120.5491 | 178.9823 | 3.0759 | 150.8369 | -84.4363
-6.5117 | -168.7606 | -120.4076 | 178.8782 | 3.0731 | 150.7514 | -84.3803
-6.5141 | -168.6774 | -120.141 | 178.6393 | 3.0706 | 150.5264 | -84.3387
-6.5166 | -168.7383 | -120.1002 | 178.5782 | 3.0704 | 150.4552 | -84.3691
-6.5192 | -168.7992 | -120.5043 | 178.962 | 3.0701 | 150.8288 | -84.3996
-6.5218 | -168.6874 | -120.8036 | 179.2986 | 3.0672 | 151.184 | -84.3437
-6.5242 | -168.8057 | -120.2317 | 178.6872 | 3.0678 | 150.5529 | -84.4029
-6.5267 | -168.6937 | -120.4884 | 178.9813 | 3.065 | 150.8656 | -84.3469
-6.5292 | -168.6106 | -120.3947 | 178.9153 | 3.0625 | 150.8135 | -84.3053
-6.5317 | -168.6427 | -120.1484 | 178.6583 | 3.0618 | 150.5512 | -84.3213
-6.5342 | -168.6747 | -120.404 | 178.9032 | 3.0612 | 150.7907 | -84.3374
-6.5367 | -168.5916 | -120.1424 | 178.6693 | 3.0587 | 150.5707 | -84.2958
-6.5392 | -168.5949 | -120.4746 | 179.0004 | 3.0576 | 150.9013 | -84.2974
-6.5417 | -168.6844 | -120.3154 | 178.8114 | 3.0578 | 150.6973 | -84.3422
-6.5442 | -168.5725 | -120.2034 | 178.7367 | 3.0549 | 150.6412 | -84.2863
-6.5465 | -168.6908 | -120.284 | 178.7778 | 3.0556 | 150.6627 | -84.3454
-6.5493 | -168.6943 | -120.5382 | 179.0309 | 3.0544 | 150.9152 | -84.3471
-6.5516 | -168.5822 | -120.4405 | 178.9705 | 3.0516 | 150.8735 | -84.2911
-6.5542 | -168.5568 | -120.6233 | 179.1618 | 3.05 | 151.069 | -84.2784
-6.5567 | -168.6463 | -120.4926 | 179.0013 | 3.0502 | 150.8935 | -84.3232
-6.5591 | -168.4479 | -120.7056 | 179.2804 | 3.0461 | 151.2058 | -84.2239
-6.5615 | -168.4799 | -120.5803 | 179.1444 | 3.0454 | 151.0645 | -84.2399
-6.5642 | -168.5985 | -120.4221 | 178.9467 | 3.046 | 150.847 | -84.2992
-6.5666 | -168.4865 | -119.9282 | 178.4901 | 3.0432 | 150.4091 | -84.2432
-6.5691 | -168.4608 | -120.4318 | 179.0023 | 3.0416 | 150.9255 | -84.2304
-6.5717 | -168.6082 | -120.3914 | 178.9128 | 3.0427 | 150.8114 | -84.3041
-6.5742 | -168.4674 | -120.1615 | 178.7298 | 3.0394 | 150.6519 | -84.2337
-6.5766 | -168.3842 | -120.0983 | 178.6943 | 3.037 | 150.6303 | -84.1921
-6.5792 | -168.4451 | -120.5722 | 179.1479 | 3.0367 | 151.0737 | -84.2226
-6.5816 | -168.3907 | -119.8372 | 178.4311 | 3.0348 | 150.366 | -84.1953
-6.5842 | -168.3075 | -120.1181 | 178.7397 | 3.0323 | 150.6884 | -84.1538
-6.5867 | -168.3108 | -120.0142 | 178.6347 | 3.0312 | 150.5829 | -84.1554
-6.5891 | -168.2563 | -120.086 | 178.7247 | 3.0293 | 150.6819 | -84.1282
-6.5916 | -168.2308 | -120.5327 | 179.1799 | 3.0278 | 151.1414 | -84.1154
-6.5941 | -167.9459 | -120.3876 | 179.1297 | 3.0223 | 151.1388 | -83.9729
-6.5966 | -168.2085 | -120.2899 | 178.9445 | 3.0251 | 150.9098 | -84.1042
-6.5992 | -168.2405 | -120.2832 | 178.9271 | 3.0244 | 150.887 | -84.1203
-6.6017 | -168.1574 | -119.9225 | 178.5941 | 3.022 | 150.5679 | -84.0787
-6.604 | -168.0164 | -119.8825 | 178.6011 | 3.0188 | 150.5984 | -84.0082
-6.6066 | -167.9621 | -119.8341 | 178.5708 | 3.0168 | 150.5772 | -83.981
-6.6091 | -167.9076 | -119.816 | 178.5709 | 3.0149 | 150.5863 | -83.9538
-6.6117 | -168.0839 | -119.8424 | 178.5385 | 3.0163 | 150.5245 | -84.042
-6.6142 | -168.1448 | -120.4534 | 179.1292 | 3.0161 | 151.1051 | -84.0724
-6.6167 | -168.004 | -120.7169 | 179.4397 | 3.0128 | 151.439 | -84.002
-6.619 | -168.0069 | -120.1717 | 178.8935 | 3.0118 | 150.8923 | -84.0035
-6.6215 | -167.9525 | -120.161 | 178.9009 | 3.0099 | 150.9088 | -83.9763
-6.6241 | -167.9847 | -120.0866 | 178.8158 | 3.0092 | 150.8184 | -83.9923
-6.6266 | -167.959 | -120.1732 | 178.911 | 3.0077 | 150.9178 | -83.9795
-6.6292 | -168.1064 | -120.1004 | 178.789 | 3.0087 | 150.7713 | -84.0532
-6.6316 | -167.9079 | -120.0083 | 178.7631 | 3.0046 | 150.7785 | -83.9539
-6.6341 | -167.9399 | -120.4474 | 179.1915 | 3.004 | 151.2015 | -83.97
-6.6366 | -167.7126 | -120.0926 | 178.9125 | 2.9994 | 150.9604 | -83.8563
-6.6391 | -167.7446 | -120.2772 | 179.0864 | 2.9988 | 151.129 | -83.8723
-6.6416 | -167.8055 | -120.0645 | 178.8534 | 2.9986 | 150.8859 | -83.9027
-6.6441 | -167.7799 | -120.4962 | 179.2937 | 2.9971 | 151.3304 | -83.8899
-6.6467 | -167.9273 | -120.3211 | 179.0694 | 2.9981 | 151.0815 | -83.9637
-6.6491 | -167.9016 | -120.1276 | 178.8845 | 2.9966 | 150.9009 | -83.9508
-6.6516 | -167.7895 | -120.3533 | 179.1476 | 2.9938 | 151.1826 | -83.8948
-6.6541 | -167.6486 | -120.4102 | 179.2514 | 2.9906 | 151.31 | -83.8243
-6.6566 | -167.969 | -120.2108 | 178.9452 | 2.9942 | 150.9504 | -83.9845
-6.6589 | -167.6549 | -120.2132 | 179.0523 | 2.9885 | 151.1098 | -83.8275
-6.6615 | -167.8312 | -120.2592 | 179.0396 | 2.99 | 151.0677 | -83.9156
-6.664 | -167.8056 | -120.3221 | 179.111 | 2.9885 | 151.1434 | -83.9028
-6.6664 | -167.6069 | -120.2744 | 179.1295 | 2.9844 | 151.1951 | -83.8034
-6.6689 | -167.4948 | -120.309 | 179.2015 | 2.9816 | 151.2857 | -83.7474
-6.6716 | -167.7577 | -120.4098 | 179.2147 | 2.9843 | 151.255 | -83.8789
-6.6741 | -167.7032 | -120.4731 | 179.2961 | 2.9824 | 151.3456 | -83.8516
-6.6766 | -167.6776 | -120.5665 | 179.3981 | 2.9809 | 151.4518 | -83.8388
-6.6792 | -167.7386 | -120.4681 | 179.2793 | 2.9807 | 151.3229 | -83.8693
-6.6814 | -167.5685 | -120.1793 | 179.0472 | 2.9771 | 151.1191 | -83.7843
-6.684 | -167.6007 | -120.5346 | 179.3918 | 2.9765 | 151.4584 | -83.8003
-6.6865 | -167.4886 | -120.202 | 179.0966 | 2.9737 | 151.1818 | -83.7443
-6.6891 | -167.636 | -120.3892 | 179.2346 | 2.9747 | 151.2953 | -83.818
-6.6916 | -167.5816 | -120.2661 | 179.1297 | 2.9728 | 151.1994 | -83.7908
-6.694 | -167.3829 | -120.1171 | 179.0469 | 2.9688 | 151.1497 | -83.6915
-6.6966 | -167.5304 | -120.365 | 179.2456 | 2.9698 | 151.3239 | -83.7652
-6.699 | -167.5046 | -120.2148 | 179.104 | 2.9684 | 151.1866 | -83.7523
-6.7015 | -167.306 | -120.4795 | 179.4349 | 2.9643 | 151.5506 | -83.653
-6.7041 | -167.6553 | -120.5523 | 179.3913 | 2.9684 | 151.4487 | -83.8277
-6.7065 | -167.3701 | -120.4445 | 179.3786 | 2.963 | 151.4835 | -83.6851
-6.709 | -167.3156 | -120.2015 | 179.1537 | 2.9611 | 151.2678 | -83.6578
-6.7116 | -167.4054 | -120.4119 | 179.3342 | 2.9613 | 151.4333 | -83.7027
-6.7141 | -167.524 | -120.0767 | 178.9595 | 2.962 | 151.0388 | -83.762
-6.7165 | -167.3829 | -120.4716 | 179.4014 | 2.9588 | 151.5042 | -83.6915
-6.7191 | -167.5304 | -120.2115 | 179.0921 | 2.9599 | 151.1704 | -83.7652
-6.7215 | -167.4759 | -120.3726 | 179.2714 | 2.958 | 151.3587 | -83.738
-6.724 | -167.2772 | -120.6192 | 179.5842 | 2.9539 | 151.7047 | -83.6386
-6.7266 | -167.4824 | -120.4822 | 179.3788 | 2.9559 | 151.4651 | -83.7412
-6.7289 | -167.3699 | -120.2821 | 179.2162 | 2.9532 | 151.3212 | -83.685
-6.7315 | -167.431 | -120.1903 | 179.1041 | 2.9529 | 151.1989 | -83.7155
-6.7339 | -167.2322 | -119.9335 | 178.9135 | 2.949 | 151.0415 | -83.6161
-6.7366 | -167.3222 | -120.2268 | 179.1768 | 2.9491 | 151.2898 | -83.6611
-6.7391 | -167.412 | -120.1171 | 179.0372 | 2.9493 | 151.1352 | -83.706
-6.7415 | -167.2131 | -120.3264 | 179.3128 | 2.9453 | 151.444 | -83.6065
-6.7439 | -167.1874 | -120.0247 | 179.0197 | 2.9439 | 151.1551 | -83.5937
-6.7465 | -167.1618 | -120.1353 | 179.1388 | 2.9424 | 151.2785 | -83.5809
-6.749 | -167.1361 | -119.7478 | 178.7599 | 2.9409 | 150.9038 | -83.5681
-6.7514 | -167.0527 | -120.1715 | 179.2114 | 2.9386 | 151.3693 | -83.5263
-6.754 | -167.2003 | -120.0219 | 179.0126 | 2.9397 | 151.1458 | -83.6002
-6.7566 | -167.3189 | -120.3363 | 179.2874 | 2.9403 | 151.4009 | -83.6595
-6.7591 | -167.2356 | -120.0231 | 179.002 | 2.938 | 151.1294 | -83.6178
-6.7614 | -167.0944 | -119.8753 | 178.9013 | 2.9349 | 151.0522 | -83.5472
-6.764 | -167.2131 | -119.8768 | 178.8632 | 2.9355 | 150.9943 | -83.6066
-6.7665 | -166.9854 | -120.2265 | 179.2888 | 2.9311 | 151.4579 | -83.4927
-6.769 | -167.0464 | -119.9932 | 179.0352 | 2.9309 | 151.1941 | -83.5232
-6.7715 | -166.9919 | -120.0095 | 179.0696 | 2.929 | 151.2377 | -83.4959
-6.7741 | -167.1106 | -120.0926 | 179.1132 | 2.9297 | 151.2614 | -83.5553
-6.7765 | -166.8829 | -120.1872 | 179.2837 | 2.9252 | 151.4699 | -83.4414
-6.779 | -167.0304 | -120.1743 | 179.2216 | 2.9263 | 151.3832 | -83.5152
-6.7813 | -166.8313 | -119.9704 | 179.0841 | 2.9224 | 151.2788 | -83.4157
-6.7839 | -166.9212 | -119.9325 | 179.0162 | 2.9226 | 151.196 | -83.4606
-6.7866 | -167.0689 | -120.2444 | 179.2789 | 2.9237 | 151.4341 | -83.5344
-6.7891 | -166.9855 | -120.0748 | 179.1371 | 2.9213 | 151.3062 | -83.4927
-6.7913 | -166.7286 | -120.1765 | 179.3244 | 2.9166 | 151.5363 | -83.3643
-6.794 | -166.8763 | -120.2598 | 179.3585 | 2.9176 | 151.5457 | -83.4382
-6.7963 | -166.735 | -120.3473 | 179.4931 | 2.9145 | 151.7039 | -83.3675
-6.7991 | -166.9117 | -120.2294 | 179.3163 | 2.916 | 151.4977 | -83.4558
-6.8013 | -166.828 | -120.1424 | 179.2572 | 2.9138 | 151.4525 | -83.414
-6.8039 | -166.8602 | -120.1267 | 179.2307 | 2.9131 | 151.4207 | -83.4301
-6.8063 | -166.8055 | -119.9867 | 179.109 | 2.9113 | 151.3081 | -83.4027
-6.8089 | -166.9242 | -120.2432 | 179.3259 | 2.9119 | 151.5052 | -83.4621
-6.8113 | -166.6965 | -120.1086 | 179.2672 | 2.9076 | 151.4845 | -83.3482
-6.8139 | -166.8441 | -120.141 | 179.2504 | 2.9086 | 151.4431 | -83.422
-6.8164 | -166.8184 | -119.9804 | 179.0984 | 2.9072 | 151.2953 | -83.4092
-6.819 | -167.0526 | -120.0504 | 179.0903 | 2.9095 | 151.2482 | -83.5263
-6.8214 | -166.8248 | -119.8628 | 178.9786 | 2.9051 | 151.1745 | -83.4124
-6.824 | -166.6548 | -120.0286 | 179.2011 | 2.9016 | 151.4253 | -83.3274
-6.8264 | -166.6291 | -119.7627 | 178.9438 | 2.9002 | 151.1723 | -83.3145
-6.8289 | -166.69 | -120.0703 | 179.2311 | 2.9 | 151.4494 | -83.345
-6.8314 | -166.6932 | -120.2154 | 179.3751 | 2.899 | 151.5929 | -83.3466
-6.834 | -166.812 | -120.0152 | 179.1353 | 2.8996 | 151.3333 | -83.406
-6.8364 | -166.6996 | -119.9592 | 179.1168 | 2.8969 | 151.3335 | -83.3498
-6.8388 | -166.5872 | -119.9392 | 179.1342 | 2.8943 | 151.3697 | -83.2936
-6.8415 | -166.5328 | -120.2894 | 179.5026 | 2.8924 | 151.7471 | -83.2664
-6.844 | -166.5649 | -120.1288 | 179.3313 | 2.8918 | 151.5705 | -83.2824
-6.8464 | -166.5102 | -119.6676 | 178.8883 | 2.89 | 151.1366 | -83.2551
-6.8489 | -166.6001 | -119.608 | 178.7987 | 2.8902 | 151.0321 | -83.3
-6.8514 | -166.5454 | -120.003 | 179.212 | 2.8884 | 151.4544 | -83.2727
-6.854 | -166.3755 | -120.0988 | 179.3644 | 2.8848 | 151.6352 | -83.1877
-6.8565 | -166.4076 | -120.0562 | 179.3111 | 2.8842 | 151.5765 | -83.2038
-6.859 | -166.4685 | -119.9916 | 179.2262 | 2.884 | 151.4814 | -83.2343
-6.8615 | -166.3851 | -119.7838 | 179.0462 | 2.8818 | 151.3154 | -83.1925
-6.8638 | -166.5613 | -119.7166 | 178.9203 | 2.8834 | 151.1601 | -83.2806
-6.8663 | -166.3334 | -120.2122 | 179.4918 | 2.879 | 151.7696 | -83.1667
-6.8688 | -166.25 | -119.7107 | 179.0181 | 2.8767 | 151.3098 | -83.125
-6.8713 | -166.2821 | -119.9249 | 179.2216 | 2.8761 | 151.508 | -83.141
-6.8739 | -166.3431 | -119.8989 | 179.1753 | 2.8759 | 151.4514 | -83.1716
-6.8764 | -166.5196 | -119.8508 | 179.0684 | 2.8775 | 151.3151 | -83.2598
-6.8789 | -166.3783 | -119.6464 | 178.9111 | 2.8744 | 151.1814 | -83.1891
-6.8814 | -166.4681 | -119.7846 | 179.0193 | 2.8746 | 151.2746 | -83.2341
-6.884 | -166.5003 | -119.8101 | 179.0341 | 2.874 | 151.284 | -83.2502
-6.8863 | -166.2433 | -119.7936 | 179.1033 | 2.8693 | 151.3961 | -83.1216
-6.8888 | -166.3331 | -119.5066 | 178.7863 | 2.8696 | 151.0641 | -83.1666
-6.8914 | -166.2498 | -119.7116 | 179.0191 | 2.8673 | 151.3108 | -83.1249
-6.8939 | -166.4551 | -119.7876 | 179.0267 | 2.8692 | 151.2841 | -83.2276
-6.8964 | -166.285 | -119.6358 | 178.9316 | 2.8657 | 151.2174 | -83.1425
-6.8989 | -166.4038 | -119.9721 | 179.2283 | 2.8664 | 151.4943 | -83.2019
-6.9014 | -166.2914 | -119.5544 | 178.848 | 2.8637 | 151.1328 | -83.1457
-6.9039 | -166.3813 | -119.6995 | 178.9632 | 2.864 | 151.233 | -83.1906
-6.9064 | -166.211 | -119.4948 | 178.8152 | 2.8605 | 151.1134 | -83.1055
-6.9089 | -166.1276 | -119.6419 | 178.9901 | 2.8583 | 151.3022 | -83.0638
-6.9113 | -166.304 | -119.6428 | 178.9322 | 2.8598 | 151.2149 | -83.152
-6.9139 | -166.3073 | -119.6269 | 178.9152 | 2.8588 | 151.1974 | -83.1536
-6.9162 | -166.1657 | -119.7389 | 179.0744 | 2.8558 | 151.3801 | -83.0829
-6.9188 | -166.0824 | -119.7874 | 179.1507 | 2.8535 | 151.4703 | -83.0412
-6.9214 | -166.2302 | -119.6644 | 178.9784 | 2.8546 | 151.2734 | -83.1151
-6.9239 | -166.2622 | -119.5763 | 178.8797 | 2.854 | 151.1693 | -83.1311
-6.9264 | -166.092 | -119.6299 | 178.99 | 2.8505 | 151.308 | -83.046
-6.9288 | -166.095 | -119.7028 | 179.0619 | 2.8496 | 151.3794 | -83.0475
-6.9313 | -166.0115 | -119.9797 | 179.3666 | 2.8474 | 151.698 | -83.0058
-6.9338 | -165.9858 | -119.7922 | 179.1877 | 2.846 | 151.5234 | -82.9929
-6.9362 | -166.0178 | -119.5718 | 178.9566 | 2.8454 | 151.287 | -83.0089
-6.9388 | -165.9633 | -119.5892 | 178.9922 | 2.8436 | 151.3317 | -82.9816
-6.9413 | -166.0243 | -119.7233 | 179.106 | 2.8434 | 151.4353 | -83.0121
-6.9438 | -165.9407 | -119.7934 | 179.2039 | 2.8412 | 151.5471 | -82.9704
-6.9464 | -165.9729 | -119.9209 | 179.3207 | 2.8406 | 151.6585 | -82.9865
-6.9488 | -165.8603 | -119.8715 | 179.3088 | 2.838 | 151.6654 | -82.9302
-6.9513 | -165.8057 | -120.0705 | 179.526 | 2.8362 | 151.8918 | -82.9028
-6.9538 | -165.9245 | -119.5003 | 178.9162 | 2.8369 | 151.2622 | -82.9622
-6.9564 | -166.1012 | -120.1374 | 179.4944 | 2.8384 | 151.8109 | -83.0506
-6.9588 | -165.8441 | -120.2039 | 179.6466 | 2.8337 | 152.0059 | -82.9221
-6.9613 | -165.934 | -119.9542 | 179.367 | 2.834 | 151.7113 | -82.967
-6.9638 | -165.7348 | -120.0774 | 179.5566 | 2.8301 | 151.9341 | -82.8674
-6.9663 | -165.7091 | -119.9228 | 179.4105 | 2.8287 | 151.7924 | -82.8545
-6.9687 | -165.7411 | -119.9318 | 179.4089 | 2.8282 | 151.7854 | -82.8705
-6.9713 | -165.7154 | -120.3252 | 179.8108 | 2.8268 | 152.1916 | -82.8577
-6.9738 | -165.7186 | -119.8579 | 179.3425 | 2.8258 | 151.7227 | -82.8593
-6.9763 | -165.7506 | -119.8014 | 179.2753 | 2.8253 | 151.6502 | -82.8753
-6.9787 | -165.667 | -119.8424 | 179.3442 | 2.8231 | 151.733 | -82.8335
-6.9813 | -165.728 | -120.12 | 179.6014 | 2.8229 | 151.9801 | -82.864
-6.9837 | -165.7021 | -119.8765 | 179.3666 | 2.8216 | 151.7495 | -82.8511
-6.9864 | -165.6767 | -120.3128 | 179.8113 | 2.8201 | 152.1986 | -82.8383
-6.9888 | -165.5063 | -120.1925 | 179.7478 | 2.8167 | 152.1635 | -82.7531
-6.9914 | -165.683 | -120.1965 | 179.6929 | 2.8182 | 152.0791 | -82.8415
-6.9938 | -165.7438 | -120.1991 | 179.6753 | 2.8181 | 152.0513 | -82.8719
-6.9962 | -165.6312 | -119.8048 | 179.3185 | 2.8155 | 151.7133 | -82.8156
-6.9987 | -165.7212 | -119.7726 | 179.2563 | 2.8158 | 151.6361 | -82.8606
-7.0012 | -165.6376 | -119.6749 | 179.1865 | 2.8136 | 151.5802 | -82.8188
-7.0037 | -165.554 | -119.7517 | 179.2911 | 2.8114 | 151.6988 | -82.777
-7.0063 | -165.5572 | -120.0757 | 179.6141 | 2.8104 | 152.0212 | -82.7786
-7.0089 | -165.7051 | -119.6826 | 179.1717 | 2.8115 | 151.5542 | -82.8525
-7.0112 | -165.5056 | -119.8916 | 179.4472 | 2.8077 | 151.8629 | -82.7528
-7.0137 | -165.6245 | -119.6038 | 179.1197 | 2.8084 | 151.5157 | -82.8122
-7.0162 | -165.4831 | -119.8415 | 179.4046 | 2.8053 | 151.8241 | -82.7415
-7.0188 | -165.4862 | -119.4589 | 179.0209 | 2.8044 | 151.4399 | -82.7431
-7.0213 | -165.5184 | -119.8747 | 179.426 | 2.8038 | 151.8396 | -82.7592
-7.0238 | -165.5215 | -119.369 | 178.9193 | 2.8029 | 151.3324 | -82.7607
-7.0262 | -165.38 | -119.5856 | 179.183 | 2.7999 | 151.6197 | -82.69
-7.0287 | -165.2674 | -119.7436 | 179.3786 | 2.7973 | 151.834 | -82.6337
-7.0313 | -165.2129 | -119.3633 | 179.0164 | 2.7955 | 151.481 | -82.6064
-7.0338 | -165.1582 | -119.3645 | 179.0359 | 2.7937 | 151.5095 | -82.5791
-7.0363 | -165.277 | -119.6476 | 179.2794 | 2.7944 | 151.7332 | -82.6385
-7.0389 | -165.3381 | -119.4634 | 179.0748 | 2.7943 | 151.5185 | -82.669
-7.0412 | -165.1675 | -119.6864 | 179.3547 | 2.7909 | 151.8268 | -82.5837
-7.0437 | -165.1417 | -119.546 | 179.2229 | 2.7896 | 151.6992 | -82.5709
-7.0463 | -165.2027 | -119.5492 | 179.2057 | 2.7894 | 151.6719 | -82.6014
-7.0488 | -165.1191 | -119.33 | 179.0144 | 2.7872 | 151.4945 | -82.5596
-7.0513 | -165.2381 | -119.2547 | 178.8994 | 2.7879 | 151.3598 | -82.619
-7.0536 | -165.0674 | -119.2563 | 178.9579 | 2.7846 | 151.4467 | -82.5337
-7.0562 | -165.0127 | -119.2899 | 179.0098 | 2.7828 | 151.5077 | -82.5063
-7.0586 | -165.1315 | -119.3493 | 179.0296 | 2.7835 | 151.5077 | -82.5657
-7.0612 | -165.1058 | -119.0326 | 178.7214 | 2.7822 | 151.2038 | -82.5529
-7.0638 | -165.0223 | -119.5177 | 179.2344 | 2.78 | 151.7307 | -82.5111
-7.0662 | -165.1411 | -119.4433 | 179.1204 | 2.7807 | 151.5969 | -82.5705
-7.0687 | -164.9996 | -119.7446 | 179.4688 | 2.7777 | 151.9689 | -82.4998
-7.0712 | -165.0316 | -119.628 | 179.3416 | 2.7771 | 151.8363 | -82.5158
-7.0737 | -165.0059 | -119.4291 | 179.1512 | 2.7758 | 151.6503 | -82.5029
-7.0762 | -164.8064 | -119.8007 | 179.5893 | 2.772 | 152.1216 | -82.4032
-7.0787 | -164.9832 | -119.7541 | 179.4838 | 2.7735 | 151.9866 | -82.4916
-7.0812 | -164.9574 | -119.573 | 179.3113 | 2.7722 | 151.8184 | -82.4787
-7.0837 | -164.8737 | -119.9072 | 179.6734 | 2.77 | 152.1944 | -82.4369
-7.0862 | -164.9058 | -119.2237 | 178.9792 | 2.7695 | 151.4949 | -82.4529
-7.0886 | -164.822 | -119.4577 | 179.2411 | 2.7674 | 151.7708 | -82.411
-7.0911 | -164.7383 | -119.3171 | 179.1284 | 2.7652 | 151.672 | -82.3692
-7.0937 | -164.7994 | -119.8784 | 179.6694 | 2.7651 | 152.2028 | -82.3997
-7.0963 | -164.8606 | -119.6035 | 179.3741 | 2.7649 | 151.8973 | -82.4303
-7.0987 | -164.7479 | -119.3864 | 179.1945 | 2.7624 | 151.7366 | -82.3739
-7.1012 | -164.7799 | -119.3257 | 179.1232 | 2.7619 | 151.6599 | -82.3899
-7.1037 | -164.7251 | -119.0993 | 178.915 | 2.7602 | 151.4608 | -82.3626
-7.106 | -164.8728 | -119.1784 | 178.9449 | 2.7613 | 151.4661 | -82.4364
-7.1086 | -164.7023 | -119.1303 | 178.9536 | 2.7579 | 151.5032 | -82.3512
-7.1112 | -164.5899 | -119.2766 | 179.1374 | 2.7553 | 151.7058 | -82.2949
-7.1136 | -164.6798 | -119.5348 | 179.3656 | 2.7556 | 151.919 | -82.3399
-7.1162 | -164.654 | -119.7898 | 179.6292 | 2.7543 | 152.1869 | -82.327
-7.1185 | -164.5411 | -119.608 | 179.4851 | 2.7518 | 152.0615 | -82.2706
-7.121 | -164.5153 | -119.5232 | 179.4089 | 2.7505 | 151.9896 | -82.2577
-7.1237 | -164.5476 | -119.7573 | 179.6322 | 2.7499 | 152.2076 | -82.2738
-7.1262 | -164.6087 | -119.5794 | 179.4339 | 2.7498 | 151.9992 | -82.3043
-7.1287 | -164.496 | -119.9079 | 179.8 | 2.7472 | 152.384 | -82.248
-7.1311 | -164.47 | -119.6404 | 179.5412 | 2.746 | 152.1295 | -82.235
-7.1337 | -164.5311 | -119.8624 | 179.7428 | 2.7458 | 152.3209 | -82.2656
-7.1361 | -164.3894 | -119.7326 | 179.6602 | 2.7429 | 152.262 | -82.1947
-7.1386 | -164.3056 | -119.5392 | 179.4948 | 2.7408 | 152.1105 | -82.1528
-7.1412 | -164.5695 | -119.7138 | 179.5814 | 2.7435 | 152.1531 | -82.2848
-7.1437 | -164.4278 | -119.8965 | 179.8113 | 2.7405 | 152.4067 | -82.2139
-7.1462 | -164.3731 | -119.7636 | 179.6967 | 2.7388 | 152.3011 | -82.1866
-7.1487 | -164.3762 | -120.2723 | 180.2043 | 2.7379 | 152.8083 | -82.1881
-7.1511 | -164.3503 | -119.9149 | 179.8556 | 2.7366 | 152.4639 | -82.1751
-7.1536 | -164.2666 | -119.8541 | 179.8227 | 2.7345 | 152.4449 | -82.1333
-7.1561 | -164.2407 | -119.816 | 179.7932 | 2.7331 | 152.4197 | -82.1204
-7.1587 | -164.157 | -119.6795 | 179.6846 | 2.731 | 152.3251 | -82.0785
-7.1612 | -164.2181 | -119.7092 | 179.6939 | 2.7309 | 152.3243 | -82.109
-7.1637 | -164.2503 | -119.7786 | 179.7526 | 2.7304 | 152.3776 | -82.1251
-7.1661 | -163.9636 | -119.6811 | 179.7507 | 2.7255 | 152.4234 | -81.9818
-7.1686 | -164.1115 | -119.5208 | 179.5411 | 2.7266 | 152.1891 | -82.0558
-7.1711 | -164.0568 | -119.51 | 179.5485 | 2.7249 | 152.2057 | -82.0284
-7.1737 | -164.0309 | -119.3864 | 179.4335 | 2.7235 | 152.095 | -82.0155
-7.1762 | -164.092 | -119.6892 | 179.716 | 2.7234 | 152.3673 | -82.046
-7.1786 | -164.124 | -119.6669 | 179.683 | 2.723 | 152.329 | -82.062
-7.181 | -163.8664 | -119.5218 | 179.6238 | 2.7185 | 152.3127 | -81.9332
-7.1836 | -163.9854 | -119.4231 | 179.4854 | 2.7192 | 152.1545 | -81.9927
-7.186 | -164.0174 | -119.1803 | 179.2319 | 2.7187 | 151.8957 | -82.0087
-7.1886 | -164.0206 | -119.6383 | 179.6889 | 2.7177 | 152.3521 | -82.0103
-7.1911 | -164.0527 | -119.694 | 179.7339 | 2.7172 | 152.3918 | -82.0263
-7.1936 | -164.0558 | -119.6121 | 179.6509 | 2.7163 | 152.3083 | -82.0279
-7.1961 | -163.972 | -119.3978 | 179.4646 | 2.7142 | 152.1359 | -81.986
-7.1986 | -163.9752 | -119.3545 | 179.4202 | 2.7133 | 152.091 | -81.9876
-7.2011 | -163.8334 | -119.4986 | 179.6116 | 2.7104 | 152.306 | -81.9167
-7.2035 | -163.9523 | -119.2108 | 179.2841 | 2.7112 | 151.9588 | -81.9761
-7.206 | -163.8975 | -119.3052 | 179.3968 | 2.7095 | 152.0806 | -81.9487
-7.2087 | -164.0167 | -119.3707 | 179.4226 | 2.7101 | 152.0865 | -82.0083
-7.2111 | -163.9907 | -119.466 | 179.5265 | 2.7088 | 152.1947 | -81.9954
-7.2136 | -163.9938 | -119.3938 | 179.4533 | 2.708 | 152.121 | -81.9969
-7.2161 | -163.9969 | -119.4458 | 179.5043 | 2.7071 | 152.1714 | -81.9985
-7.2186 | -163.8262 | -119.6814 | 179.7968 | 2.7038 | 152.4924 | -81.9131
-7.2212 | -163.8584 | -119.6335 | 179.7381 | 2.7032 | 152.4284 | -81.9292
-7.2236 | -163.8904 | -119.3562 | 179.4502 | 2.7028 | 152.1351 | -81.9452
-7.2262 | -163.8646 | -119.5091 | 179.6117 | 2.7014 | 152.3009 | -81.9323
-7.2286 | -163.6937 | -119.4274 | 179.5869 | 2.6982 | 152.3046 | -81.8469
-7.2311 | -163.6969 | -119.613 | 179.7715 | 2.6973 | 152.4886 | -81.8485
-7.2336 | -163.7289 | -119.208 | 179.3558 | 2.6968 | 152.0676 | -81.8645
-7.2362 | -163.7901 | -119.7305 | 179.8579 | 2.6967 | 152.5595 | -81.8951
-7.2385 | -163.6482 | -119.3793 | 179.554 | 2.6938 | 152.2793 | -81.8241
-7.2411 | -163.6223 | -119.4472 | 179.6305 | 2.6926 | 152.3601 | -81.8112
-7.2435 | -163.5964 | -119.2961 | 179.4881 | 2.6913 | 152.222 | -81.7982
-7.246 | -163.5125 | -119.0553 | 179.2752 | 2.6892 | 152.0231 | -81.7563
-7.2484 | -163.4866 | -118.8513 | 179.0799 | 2.6879 | 151.8321 | -81.7433
-7.251 | -163.4608 | -119.0252 | 179.2624 | 2.6866 | 152.0189 | -81.7304
-7.2535 | -163.4348 | -119.0312 | 179.277 | 2.6854 | 152.0379 | -81.7174
-7.2561 | -163.496 | -119.2137 | 179.4391 | 2.6852 | 152.1898 | -81.748
-7.2585 | -163.557 | -118.8644 | 179.0695 | 2.6852 | 151.81 | -81.7785
-7.261 | -163.4732 | -119.2775 | 179.5105 | 2.6831 | 152.265 | -81.7366
-7.2635 | -163.3024 | -119.3385 | 179.6285 | 2.6798 | 152.4114 | -81.6512
-7.266 | -163.3345 | -119.1275 | 179.4068 | 2.6793 | 152.1844 | -81.6672
-7.2685 | -163.3956 | -118.8813 | 179.1402 | 2.6793 | 151.9076 | -81.6978
-7.2711 | -163.2537 | -119.2656 | 179.5718 | 2.6764 | 152.3628 | -81.6269
-7.2736 | -163.2569 | -119.0307 | 179.3358 | 2.6755 | 152.1264 | -81.6284
-7.276 | -163.0859 | -119.1756 | 179.5377 | 2.6722 | 152.3567 | -81.543
-7.2784 | -163.002 | -119.3924 | 179.7825 | 2.6702 | 152.6155 | -81.501
-7.281 | -163.0921 | -119.1999 | 179.56 | 2.6705 | 152.378 | -81.546
-7.2835 | -163.0373 | -119.046 | 179.4243 | 2.6688 | 152.2515 | -81.5186
-7.286 | -163.3012 | -118.8973 | 179.1877 | 2.6715 | 151.9708 | -81.6506
-7.2886 | -163.2175 | -118.7174 | 179.0357 | 2.6694 | 151.8327 | -81.6088
-7.291 | -163.1625 | -118.9826 | 179.3192 | 2.6678 | 152.1255 | -81.5812
-7.2935 | -163.1366 | -118.9554 | 179.3006 | 2.6665 | 152.1112 | -81.5683
-7.2961 | -163.0528 | -118.9659 | 179.3391 | 2.6644 | 152.1636 | -81.5264
-7.2985 | -163.0557 | -119.0145 | 179.3867 | 2.6636 | 152.2107 | -81.5279
-7.301 | -163.1748 | -119.1565 | 179.489 | 2.6643 | 152.2932 | -81.5874
-7.3034 | -162.9169 | -119.0986 | 179.5171 | 2.6599 | 152.3643 | -81.4584
-7.3059 | -163.21 | -118.927 | 179.2478 | 2.663 | 152.0461 | -81.605
-7.3085 | -162.9231 | -118.7302 | 179.1466 | 2.6582 | 151.9928 | -81.4615
-7.311 | -163.1292 | -119.1384 | 179.4861 | 2.6601 | 152.2979 | -81.5646
-7.3134 | -163.0452 | -119.1767 | 179.5524 | 2.658 | 152.3782 | -81.5226
-7.316 | -162.9324 | -118.8796 | 179.2929 | 2.6555 | 152.1375 | -81.4662
-7.3185 | -163.0225 | -119.153 | 179.5363 | 2.6559 | 152.3659 | -81.5112
-7.321 | -162.9096 | -119.1353 | 179.5562 | 2.6534 | 152.4046 | -81.4548
-7.3234 | -162.7965 | -118.5755 | 179.0341 | 2.651 | 151.9013 | -81.3983
-7.326 | -162.7997 | -118.8628 | 179.3203 | 2.6501 | 152.1871 | -81.3998
-7.3284 | -162.7447 | -118.8637 | 179.3396 | 2.6485 | 152.2155 | -81.3723
-7.331 | -162.8349 | -118.8923 | 179.3381 | 2.6488 | 152.199 | -81.4174
-7.3335 | -162.838 | -118.8508 | 179.2956 | 2.6479 | 152.1559 | -81.419
-7.336 | -162.8701 | -118.9619 | 179.396 | 2.6474 | 152.2509 | -81.4351
-7.3385 | -162.6991 | -118.8001 | 179.2912 | 2.6442 | 152.1747 | -81.3495
-7.341 | -162.9632 | -118.8758 | 179.2788 | 2.6469 | 152.1183 | -81.4816
-7.3433 | -162.7631 | -118.8637 | 179.3334 | 2.6434 | 152.2062 | -81.3816
-7.346 | -162.8534 | -119.0398 | 179.4794 | 2.6436 | 152.3372 | -81.4267
-7.3486 | -162.7986 | -118.6981 | 179.156 | 2.6419 | 152.0229 | -81.3993
-7.351 | -162.6855 | -118.8173 | 179.3129 | 2.6395 | 152.1986 | -81.3428
-7.3535 | -162.6305 | -118.9202 | 179.4341 | 2.6379 | 152.329 | -81.3153
-7.356 | -162.7498 | -118.7982 | 179.2724 | 2.6386 | 152.1474 | -81.3749
-7.3583 | -162.6365 | -118.7634 | 179.2753 | 2.6362 | 152.1692 | -81.3183
-7.361 | -162.6688 | -118.5766 | 179.0778 | 2.6357 | 151.9663 | -81.3344
-7.3634 | -162.6428 | -118.761 | 179.2708 | 2.6345 | 152.1637 | -81.3214
-7.3659 | -162.5588 | -118.7403 | 179.2781 | 2.6325 | 152.185 | -81.2794
-7.3684 | -162.5909 | -118.9128 | 179.4399 | 2.632 | 152.3415 | -81.2954
-7.3708 | -162.5939 | -118.614 | 179.1401 | 2.6312 | 152.0411 | -81.297
-7.3734 | -162.5971 | -118.8982 | 179.4233 | 2.6303 | 152.3238 | -81.2985
-7.3759 | -162.6002 | -118.5894 | 179.1134 | 2.6295 | 152.0134 | -81.3001
-7.3784 | -162.7193 | -118.766 | 179.2503 | 2.6302 | 152.1304 | -81.3597
-7.381 | -162.5194 | -119.0231 | 179.5741 | 2.6266 | 152.4875 | -81.2597
-7.3835 | -162.4644 | -118.7734 | 179.3427 | 2.6249 | 152.2653 | -81.2322
-7.3859 | -162.4964 | -118.5349 | 179.0935 | 2.6245 | 152.0108 | -81.2482
-7.3884 | -162.4124 | -118.8353 | 179.4219 | 2.6225 | 152.3532 | -81.2062
-7.3909 | -162.5606 | -118.8506 | 179.3878 | 2.6236 | 152.2944 | -81.2803
-7.3934 | -162.4186 | -118.9071 | 179.4917 | 2.6208 | 152.4219 | -81.2093
-7.3959 | -162.2185 | -118.6409 | 179.2922 | 2.6172 | 152.2557 | -81.1093
-7.3985 | -162.3377 | -119.1048 | 179.7163 | 2.6179 | 152.6601 | -81.1688
-7.4009 | -162.1085 | -118.8834 | 179.5713 | 2.6139 | 152.5532 | -81.0543
-7.4033 | -162.1986 | -118.8899 | 179.5478 | 2.6143 | 152.5147 | -81.0993
-7.4059 | -162.3178 | -119.1627 | 179.7809 | 2.615 | 152.7279 | -81.1589
-7.4084 | -162.0597 | -119.0283 | 179.7325 | 2.6106 | 152.7225 | -81.0299
-7.411 | -162.179 | -118.6795 | 179.3439 | 2.6113 | 152.3141 | -81.0895
-7.4135 | -162.0659 | -118.8037 | 179.5058 | 2.6089 | 152.4949 | -81.0329
-7.4158 | -162.0687 | -118.5747 | 179.2759 | 2.6082 | 152.2645 | -81.0343
-7.4183 | -161.9556 | -118.3798 | 179.1187 | 2.6058 | 152.1261 | -80.9778
-7.4209 | -161.9588 | -118.7324 | 179.4702 | 2.6049 | 152.4771 | -80.9794
-7.4235 | -161.9911 | -118.8842 | 179.6113 | 2.6044 | 152.6128 | -80.9955
-7.4258 | -162.052 | -118.8372 | 179.544 | 2.6044 | 152.5353 | -81.026
-7.4284 | -161.939 | -118.5775 | 179.3219 | 2.602 | 152.3321 | -80.9695
-7.4308 | -161.913 | -118.3769 | 179.13 | 2.6008 | 152.1445 | -80.9565
-7.4333 | -161.916 | -118.5799 | 179.332 | 2.5999 | 152.346 | -80.958
-7.4358 | -161.919 | -118.7951 | 179.5462 | 2.5991 | 152.5597 | -80.9595
-7.4384 | -161.9222 | -118.8272 | 179.5772 | 2.5983 | 152.5902 | -80.9611
-7.4408 | -161.809 | -119.0305 | 179.8183 | 2.5959 | 152.8501 | -80.9045
-7.4434 | -161.8993 | -118.7917 | 179.5494 | 2.5962 | 152.5661 | -80.9497
-7.4459 | -161.8153 | -118.6183 | 179.404 | 2.5942 | 152.4348 | -80.9076
-7.4483 | -161.8763 | -118.6138 | 179.3791 | 2.5942 | 152.3997 | -80.9382
-7.4509 | -161.8794 | -118.6013 | 179.3656 | 2.5933 | 152.3857 | -80.9397
-7.4533 | -161.6501 | -118.6707 | 179.5114 | 2.5894 | 152.5698 | -80.825
-7.4559 | -161.7694 | -118.6814 | 179.4824 | 2.5901 | 152.5208 | -80.8847
-7.4584 | -161.6854 | -118.593 | 179.422 | 2.5881 | 152.4744 | -80.8427
-7.4609 | -161.7175 | -118.3169 | 179.1352 | 2.5877 | 152.1823 | -80.8587
-7.4633 | -161.5752 | -118.7348 | 179.6005 | 2.5849 | 152.6713 | -80.7876
-7.4659 | -161.6946 | -118.2178 | 179.0437 | 2.5856 | 152.0946 | -80.8473
-7.4684 | -161.6976 | -118.402 | 179.2269 | 2.5848 | 152.2773 | -80.8488
-7.4709 | -161.5264 | -118.5947 | 179.4767 | 2.5817 | 152.5556 | -80.7632
-7.4735 | -161.5295 | -118.5952 | 179.4761 | 2.5808 | 152.5545 | -80.7648
-7.4758 | -161.6486 | -119.0803 | 179.9215 | 2.5816 | 152.9801 | -80.8243
-7.4783 | -161.5063 | -118.6147 | 179.5034 | 2.5788 | 152.5856 | -80.7532
-7.4809 | -161.4804 | -118.4918 | 179.3891 | 2.5776 | 152.4757 | -80.7402
-7.4834 | -161.4835 | -118.5009 | 179.3972 | 2.5768 | 152.4832 | -80.7418
-7.4859 | -161.5156 | -118.4856 | 179.3712 | 2.5764 | 152.4519 | -80.7578
-7.4883 | -161.3443 | -118.5175 | 179.4602 | 2.5732 | 152.5694 | -80.6722
-7.4909 | -161.6089 | -118.731 | 179.5855 | 2.5759 | 152.6507 | -80.8044
-7.4933 | -161.4956 | -118.1253 | 179.0175 | 2.5735 | 152.1016 | -80.7478
-7.4958 | -161.4406 | -118.5025 | 179.4131 | 2.5719 | 152.5063 | -80.7203
-7.4984 | -161.5599 | -117.973 | 178.8438 | 2.5726 | 151.9171 | -80.78
-7.5008 | -161.4176 | -118.1229 | 179.0411 | 2.5699 | 152.1382 | -80.7088
-7.5033 | -161.4207 | -118.3536 | 179.2708 | 2.5691 | 152.3674 | -80.7103
-7.5058 | -161.2494 | -118.3007 | 179.275 | 2.566 | 152.4001 | -80.6247
-7.5083 | -161.2525 | -118.1308 | 179.1041 | 2.5651 | 152.2286 | -80.6263
-7.5108 | -161.4298 | -117.8616 | 178.7758 | 2.5667 | 151.8708 | -80.7149
-7.5132 | -161.2584 | -118.3138 | 179.2851 | 2.5635 | 152.4087 | -80.6292
-7.5158 | -161.2325 | -118.2757 | 179.2556 | 2.5623 | 152.3835 | -80.6163
-7.5183 | -161.2646 | -118.2521 | 179.2213 | 2.5619 | 152.3439 | -80.6323
-7.5208 | -161.413 | -118.0589 | 178.9787 | 2.563 | 152.0765 | -80.7065
-7.5234 | -161.2998 | -118.2466 | 179.2041 | 2.5607 | 152.3208 | -80.6499
-7.5258 | -161.1575 | -118.2585 | 179.2634 | 2.5579 | 152.4038 | -80.5788
-7.5284 | -161.1316 | -118.0084 | 179.022 | 2.5567 | 152.1667 | -80.5658
-7.5307 | -161.0764 | -118.2248 | 179.2568 | 2.5552 | 152.4107 | -80.5382
-7.5333 | -161.0504 | -118.1248 | 179.1654 | 2.5539 | 152.3237 | -80.5252
-7.5358 | -160.9954 | -118.3483 | 179.4073 | 2.5524 | 152.5747 | -80.4977
-7.5384 | -161.0275 | -118.5518 | 179.6001 | 2.5519 | 152.7622 | -80.5137
-7.5409 | -161.0305 | -118.1316 | 179.1789 | 2.5511 | 152.3404 | -80.5153
-7.5433 | -160.9754 | -118.4115 | 179.4771 | 2.5496 | 152.6479 | -80.4877
-7.5457 | -160.9493 | -118.3819 | 179.4562 | 2.5484 | 152.6314 | -80.4746
-7.5483 | -160.8652 | -118.2009 | 179.3033 | 2.5464 | 152.4924 | -80.4326
-7.5509 | -160.9265 | -118.2121 | 179.294 | 2.5464 | 152.473 | -80.4632
-7.5534 | -161.0749 | -118.2087 | 179.2412 | 2.5475 | 152.3954 | -80.5374
-7.5558 | -160.758 | -118.2623 | 179.4004 | 2.5425 | 152.6074 | -80.379
-7.5582 | -160.7319 | -118.1172 | 179.264 | 2.5413 | 152.4753 | -80.366
-7.5607 | -160.7931 | -118.2849 | 179.4113 | 2.5413 | 152.6125 | -80.3965
-7.5633 | -160.7089 | -118.0679 | 179.2224 | 2.5393 | 152.4375 | -80.3545
-7.5658 | -160.7992 | -117.9984 | 179.1228 | 2.5397 | 152.3229 | -80.3996
-7.5683 | -160.6278 | -118.2409 | 179.4224 | 2.5366 | 152.6511 | -80.3139
-7.5707 | -160.3982 | -118.2591 | 179.5171 | 2.5327 | 152.7841 | -80.1991
-7.5733 | -160.663 | -117.9433 | 179.1131 | 2.5354 | 152.3359 | -80.3315
-7.5757 | -160.5496 | -117.8704 | 179.078 | 2.533 | 152.3197 | -80.2748
-7.5782 | -160.4944 | -117.919 | 179.145 | 2.5315 | 152.3959 | -80.2472
-7.5808 | -160.4685 | -118.234 | 179.4686 | 2.5303 | 152.7239 | -80.2342
-7.5834 | -160.5298 | -118.1975 | 179.4117 | 2.5302 | 152.6567 | -80.2649
-7.5859 | -160.5619 | -117.8451 | 179.0486 | 2.5298 | 152.2883 | -80.2809
-7.5882 | -160.3903 | -117.8921 | 179.1528 | 2.5268 | 152.421 | -80.1952
-7.5908 | -160.4806 | -118.0471 | 179.2777 | 2.5271 | 152.5309 | -80.2403
-7.5933 | -160.3964 | -117.8135 | 179.0721 | 2.5252 | 152.3394 | -80.1982
-7.5958 | -160.2831 | -117.7958 | 179.0922 | 2.5229 | 152.3783 | -80.1416
-7.5982 | -160.3151 | -118.0865 | 179.3722 | 2.5225 | 152.653 | -80.1576
-7.6007 | -160.2891 | -117.7106 | 179.005 | 2.5213 | 152.2902 | -80.1445
-7.6031 | -160.2047 | -117.5393 | 178.8618 | 2.5194 | 152.161 | -80.1024
-7.6058 | -160.2662 | -117.8686 | 179.1706 | 2.5193 | 152.4596 | -80.1331
-7.6081 | -160.2398 | -117.6222 | 178.933 | 2.5182 | 152.2264 | -80.1199
-7.6108 | -160.3012 | -117.7832 | 179.0736 | 2.5181 | 152.3567 | -80.1506
-7.6131 | -160.1587 | -117.7096 | 179.0475 | 2.5155 | 152.3544 | -80.0793
-7.6157 | -160.2489 | -117.9145 | 179.2223 | 2.5158 | 152.5141 | -80.1245
-7.6182 | -160.1066 | -117.5643 | 178.9195 | 2.5131 | 152.2351 | -80.0533
-7.6208 | -160.1969 | -117.5061 | 178.8312 | 2.5135 | 152.1317 | -80.0985
-7.6232 | -160.258 | -117.7804 | 179.0852 | 2.5134 | 152.3755 | -80.129
-7.6258 | -160.203 | -117.7022 | 179.0253 | 2.5119 | 152.3248 | -80.1015
-7.6283 | -160.1188 | -117.7146 | 179.0658 | 2.5099 | 152.3793 | -80.0594
-7.6307 | -160.238 | -117.7594 | 179.0708 | 2.5107 | 152.3645 | -80.119
-7.6332 | -160.3283 | -117.7212 | 179.0025 | 2.5111 | 152.2811 | -80.1642
-7.6357 | -159.9532 | -117.3762 | 178.7826 | 2.5053 | 152.1237 | -79.9766
-7.6382 | -160.0434 | -117.7193 | 179.0956 | 2.5057 | 152.4217 | -80.0217
-7.6406 | -159.93 | -117.631 | 179.0451 | 2.5034 | 152.3901 | -79.965
-7.6432 | -160.1077 | -117.6965 | 179.0514 | 2.5049 | 152.3668 | -80.0538
-7.6457 | -160.1107 | -117.5051 | 178.859 | 2.5041 | 152.1739 | -80.0553
-7.6482 | -160.0264 | -117.7429 | 179.1249 | 2.5022 | 152.4538 | -80.0132
-7.6508 | -160.0586 | -117.4125 | 178.7837 | 2.5018 | 152.1073 | -80.0293
-7.6532 | -159.916 | -117.4601 | 178.8789 | 2.4991 | 152.2262 | -79.958
-7.6556 | -159.8608 | -117.7937 | 179.2309 | 2.4976 | 152.5874 | -79.9304
-7.6582 | -159.8639 | -117.4563 | 178.8924 | 2.4968 | 152.2484 | -79.932
-7.6607 | -159.9251 | -117.4897 | 178.9054 | 2.4968 | 152.2512 | -79.9626
-7.6632 | -159.7826 | -117.6812 | 179.1444 | 2.4941 | 152.514 | -79.8913
-7.6657 | -159.6983 | -117.508 | 178.9993 | 2.4922 | 152.3829 | -79.8492
-7.6682 | -159.7304 | -117.4447 | 178.9253 | 2.4918 | 152.3036 | -79.8652
-7.6708 | -159.7917 | -117.2586 | 178.7188 | 2.4918 | 152.0868 | -79.8959
-7.6732 | -159.5619 | -117.5211 | 179.0579 | 2.488 | 152.4643 | -79.7809
-7.6757 | -159.6813 | -117.2314 | 178.7284 | 2.4887 | 152.1149 | -79.8406
-7.6782 | -159.626 | -117.3953 | 178.9107 | 2.4872 | 152.3064 | -79.813
-7.6805 | -159.4252 | -117.3784 | 178.9608 | 2.4838 | 152.3899 | -79.7126
-7.6831 | -159.3119 | -117.4837 | 179.1038 | 2.4815 | 152.5519 | -79.6559
-7.6856 | -159.4312 | -117.3122 | 178.8926 | 2.4823 | 152.3207 | -79.7156
-7.6882 | -159.4052 | -117.6841 | 179.2731 | 2.4811 | 152.7056 | -79.7026
-7.6907 | -159.3791 | -117.4525 | 179.0502 | 2.48 | 152.4871 | -79.6895
-7.6932 | -159.4112 | -117.5706 | 179.1576 | 2.4796 | 152.5891 | -79.7056
-7.6958 | -159.4434 | -117.605 | 179.1813 | 2.4792 | 152.6074 | -79.7217
-7.6981 | -159.2715 | -117.2724 | 178.906 | 2.4762 | 152.3607 | -79.6358
-7.7006 | -159.4201 | -117.4096 | 178.9937 | 2.4773 | 152.4236 | -79.7101
-7.7032 | -159.4523 | -117.458 | 179.0313 | 2.4769 | 152.456 | -79.7261
-7.7057 | -159.3971 | -117.5893 | 179.181 | 2.4754 | 152.6149 | -79.6985
-7.7081 | -159.3418 | -117.5166 | 179.1268 | 2.4739 | 152.5698 | -79.6709
-7.7107 | -159.6359 | -117.3908 | 178.9029 | 2.4769 | 152.2969 | -79.818
-7.7131 | -159.3478 | -117.4658 | 179.074 | 2.4723 | 152.516 | -79.6739
-7.7156 | -159.2926 | -117.3029 | 178.9295 | 2.4708 | 152.3807 | -79.6463
-7.7182 | -159.4412 | -117.4622 | 179.0392 | 2.4719 | 152.4657 | -79.7206
-7.7207 | -159.2113 | -117.4968 | 179.1505 | 2.4682 | 152.6153 | -79.6056
-7.7232 | -159.2434 | -117.4461 | 179.0891 | 2.4678 | 152.5485 | -79.6217
-7.7257 | -159.3337 | -117.1287 | 178.7416 | 2.4681 | 152.1859 | -79.6669
-7.728 | -159.2491 | -117.0639 | 178.705 | 2.4663 | 152.1634 | -79.6246
-7.7306 | -159.1067 | -117.3762 | 179.0647 | 2.4636 | 152.5469 | -79.5534
-7.7332 | -159.168 | -117.3958 | 179.0639 | 2.4636 | 152.5359 | -79.584
-7.7357 | -159.2001 | -117.651 | 179.3084 | 2.4632 | 152.7751 | -79.6
-7.7382 | -159.2613 | -117.3453 | 178.9823 | 2.4632 | 152.4387 | -79.6307
-7.7406 | -159.1187 | -117.281 | 178.9655 | 2.4606 | 152.4458 | -79.5593
-7.7431 | -159.0925 | -117.0055 | 178.6988 | 2.4595 | 152.1834 | -79.5462
-7.7456 | -159.0664 | -117.3072 | 179.0092 | 2.4583 | 152.4981 | -79.5332
-7.7481 | -158.9529 | -116.7414 | 178.4812 | 2.4561 | 151.9891 | -79.4764
-7.7506 | -159.0723 | -116.7616 | 178.4616 | 2.4568 | 151.9495 | -79.5362
-7.7531 | -158.988 | -117.4379 | 179.166 | 2.455 | 152.668 | -79.494
-7.7556 | -159.0201 | -116.794 | 178.5114 | 2.4546 | 152.008 | -79.5101
-7.7581 | -158.9066 | -116.9805 | 178.7357 | 2.4523 | 152.2513 | -79.4533
-7.7606 | -158.8513 | -117.2762 | 179.0499 | 2.4508 | 152.5747 | -79.4256
-7.763 | -158.7377 | -117.094 | 178.9055 | 2.4486 | 152.4492 | -79.3689
-7.7657 | -158.9739 | -116.9843 | 178.7171 | 2.4508 | 152.2215 | -79.4869
-7.7681 | -158.7729 | -117.2664 | 179.0662 | 2.4474 | 152.604 | -79.3865
-7.7706 | -158.7468 | -117.3972 | 179.2057 | 2.4463 | 152.7479 | -79.3734
-7.7731 | -158.9245 | -117.2297 | 178.979 | 2.4478 | 152.4915 | -79.4623
-7.7756 | -158.6653 | -116.8593 | 178.695 | 2.4437 | 152.2507 | -79.3327
-7.7781 | -158.7557 | -117.307 | 179.1125 | 2.4441 | 152.6533 | -79.3778
-7.7806 | -158.5839 | -117.0675 | 178.9303 | 2.4411 | 152.4996 | -79.292
-7.7831 | -158.5286 | -116.9348 | 178.816 | 2.4396 | 152.3946 | -79.2643
-7.7856 | -158.5898 | -117.0806 | 178.9414 | 2.4396 | 152.5098 | -79.2949
-7.7882 | -158.593 | -117.0294 | 178.8892 | 2.4388 | 152.457 | -79.2965
-7.7906 | -158.5375 | -117.0539 | 178.9322 | 2.4374 | 152.5092 | -79.2688
-7.7931 | -158.424 | -117.2193 | 179.1354 | 2.4351 | 152.7314 | -79.212
-7.7956 | -158.66 | -116.7274 | 178.5648 | 2.4374 | 152.1215 | -79.33
-7.798 | -158.4299 | -117.0122 | 178.9263 | 2.4336 | 152.5214 | -79.2149
-7.8007 | -158.4622 | -117.1926 | 179.096 | 2.4332 | 152.6856 | -79.2311
-7.8032 | -158.5525 | -117.1383 | 179.0116 | 2.4336 | 152.5861 | -79.2763
-7.8055 | -158.2639 | -117.221 | 179.1905 | 2.4292 | 152.8131 | -79.132
-7.808 | -158.5291 | -116.9755 | 178.8566 | 2.4318 | 152.435 | -79.2646
-7.8106 | -158.4739 | -116.9138 | 178.8133 | 2.4303 | 152.4009 | -79.237
-7.813 | -158.3894 | -117.1139 | 179.0415 | 2.4285 | 152.6433 | -79.1947
-7.8156 | -158.3341 | -117.0836 | 179.0297 | 2.427 | 152.6406 | -79.1671
-7.8181 | -158.3662 | -117.0158 | 178.9512 | 2.4266 | 152.5568 | -79.1831
-7.8206 | -158.2818 | -117.1442 | 179.1077 | 2.4247 | 152.7274 | -79.1409
-7.823 | -158.2556 | -116.9701 | 178.9423 | 2.4236 | 152.5664 | -79.1278
-7.8255 | -158.2294 | -116.7761 | 178.7571 | 2.4225 | 152.3855 | -79.1147
-7.828 | -158.1158 | -116.9705 | 178.9893 | 2.4203 | 152.6367 | -79.0579
-7.8306 | -158.0897 | -116.7127 | 178.7402 | 2.4192 | 152.392 | -79.0448
-7.8331 | -158.3258 | -116.8283 | 178.7771 | 2.4214 | 152.3895 | -79.1629
-7.8356 | -158.2996 | -117.1056 | 179.0632 | 2.4203 | 152.6799 | -79.1498
-7.838 | -158.0985 | -116.9646 | 178.9892 | 2.417 | 152.6394 | -79.0493
-7.8405 | -157.9266 | -116.7999 | 178.8818 | 2.414 | 152.5607 | -78.9633
-7.843 | -157.9587 | -116.7227 | 178.7939 | 2.4137 | 152.4675 | -78.9793
-7.8456 | -158.0783 | -116.792 | 178.8233 | 2.4144 | 152.477 | -79.0391
-7.8481 | -158.0813 | -117.0799 | 179.1102 | 2.4137 | 152.7634 | -79.0406
-7.8504 | -157.9966 | -116.6702 | 178.7288 | 2.4119 | 152.396 | -78.9983
-7.853 | -157.9706 | -116.879 | 178.9462 | 2.4108 | 152.6178 | -78.9853
-7.8555 | -158.0027 | -116.7894 | 178.8459 | 2.4104 | 152.5122 | -79.0013
-7.8581 | -157.9183 | -116.9148 | 178.9995 | 2.4085 | 152.6798 | -78.9591
-7.8604 | -157.7753 | -116.9271 | 179.0594 | 2.406 | 152.7636 | -78.8876
-7.863 | -157.7492 | -117.0499 | 179.1909 | 2.4049 | 152.8994 | -78.8746
-7.8657 | -157.8689 | -116.7901 | 178.8912 | 2.4056 | 152.5797 | -78.9345
-7.8679 | -157.6966 | -116.5557 | 178.7143 | 2.4027 | 152.4315 | -78.8483
-7.8705 | -157.6705 | -116.7625 | 178.9298 | 2.4016 | 152.6513 | -78.8353
-7.873 | -157.8484 | -116.4728 | 178.5808 | 2.4031 | 152.2727 | -78.9242
-7.8755 | -157.7639 | -116.6015 | 178.7376 | 2.4013 | 152.4436 | -78.882
-7.878 | -157.7669 | -116.8617 | 178.9968 | 2.4005 | 152.7024 | -78.8834
-7.8805 | -157.7407 | -116.9303 | 179.0742 | 2.3994 | 152.7841 | -78.8703
-7.883 | -157.9186 | -116.5872 | 178.6718 | 2.4009 | 152.352 | -78.9593
-7.8855 | -157.6882 | -116.9655 | 179.1269 | 2.3973 | 152.8455 | -78.8441
-7.888 | -157.5746 | -116.8557 | 179.0549 | 2.3951 | 152.7925 | -78.7873
-7.8904 | -157.5775 | -116.6956 | 178.8939 | 2.3944 | 152.631 | -78.7887
-7.8931 | -157.7555 | -116.8895 | 179.0284 | 2.3958 | 152.7358 | -78.8778
-7.8954 | -157.5542 | -116.6765 | 178.8825 | 2.3925 | 152.6235 | -78.7771
-7.8981 | -157.7615 | -116.6372 | 178.7741 | 2.3944 | 152.4806 | -78.8807
-7.9004 | -157.6475 | -116.5447 | 178.7196 | 2.3922 | 152.445 | -78.8238
-7.903 | -157.5631 | -116.5478 | 178.7509 | 2.3904 | 152.4903 | -78.7816
-7.9055 | -157.4786 | -116.7327 | 178.9639 | 2.3885 | 152.7175 | -78.7393
-7.908 | -157.4524 | -116.865 | 179.105 | 2.3874 | 152.8629 | -78.7262
-7.9105 | -157.4845 | -116.2743 | 178.5036 | 2.3871 | 152.2562 | -78.7422
-7.913 | -157.5458 | -116.9273 | 179.1361 | 2.3871 | 152.8785 | -78.7729
-7.9155 | -157.3154 | -116.7632 | 179.0488 | 2.3835 | 152.8296 | -78.6577
-7.918 | -157.3475 | -116.3858 | 178.6607 | 2.3831 | 152.4362 | -78.6737
-7.9203 | -157.3211 | -116.4633 | 178.747 | 2.3821 | 152.5269 | -78.6605
-7.923 | -157.2951 | -116.904 | 179.1964 | 2.3809 | 152.9806 | -78.6475
-7.9255 | -157.298 | -116.8121 | 179.1035 | 2.3802 | 152.8872 | -78.649
-7.928 | -157.2426 | -116.6081 | 178.918 | 2.3788 | 152.7109 | -78.6213
-7.9304 | -157.1579 | -116.6279 | 178.966 | 2.377 | 152.773 | -78.579
-7.9328 | -157.19 | -116.3701 | 178.6975 | 2.3767 | 152.4992 | -78.595
-7.9355 | -157.2806 | -116.5758 | 178.873 | 2.377 | 152.6596 | -78.6403
-7.938 | -157.021 | -116.267 | 178.6508 | 2.373 | 152.4806 | -78.5105
-7.9404 | -157.1114 | -116.5224 | 178.876 | 2.3734 | 152.6908 | -78.5557
-7.9431 | -157.1437 | -116.4434 | 178.7863 | 2.373 | 152.5957 | -78.5718
-7.9455 | -157.2923 | -116.7632 | 179.0565 | 2.3742 | 152.8411 | -78.6462
-7.9478 | -156.8867 | -116.6641 | 179.0926 | 2.3684 | 152.9449 | -78.4433
-7.9504 | -157.0647 | -116.5652 | 178.9344 | 2.3699 | 152.757 | -78.5323
-7.9529 | -157.0969 | -116.5243 | 178.8828 | 2.3695 | 152.7 | -78.5484
-7.9554 | -157.129 | -116.2548 | 178.6026 | 2.3691 | 152.4144 | -78.5645
-7.958 | -157.0444 | -116.5443 | 178.9203 | 2.3673 | 152.7462 | -78.5222
-7.9605 | -157.0765 | -116.5842 | 178.9495 | 2.367 | 152.77 | -78.5383
-7.9628 | -157.1085 | -116.3484 | 178.703 | 2.3667 | 152.5183 | -78.5542
-7.9654 | -156.9657 | -116.2045 | 178.6067 | 2.3641 | 152.4458 | -78.4828
-7.9679 | -156.9394 | -116.3854 | 178.7964 | 2.3631 | 152.6398 | -78.4697
-7.9704 | -157.0006 | -116.1821 | 178.5727 | 2.3631 | 152.4059 | -78.5003
-7.973 | -156.9161 | -116.4608 | 178.8795 | 2.3613 | 152.7268 | -78.4581
-7.9755 | -156.8608 | -116.2577 | 178.6949 | 2.3598 | 152.5514 | -78.4304
-7.9779 | -157.1262 | -116.2796 | 178.6283 | 2.3624 | 152.4406 | -78.5631
-7.9803 | -156.6913 | -116.372 | 178.8657 | 2.3563 | 152.7505 | -78.3456
-7.983 | -156.8987 | -115.8521 | 178.2766 | 2.3581 | 152.1268 | -78.4494
-7.9854 | -156.814 | -116.1037 | 178.5565 | 2.3563 | 152.4208 | -78.407
-7.9879 | -156.7877 | -115.9134 | 178.3749 | 2.3552 | 152.2436 | -78.3939
-7.9905 | -156.8784 | -116.0258 | 178.4571 | 2.3556 | 152.3107 | -78.4392
-7.9928 | -156.7642 | -116.4189 | 178.8883 | 2.3535 | 152.7609 | -78.3821
-7.9955 | -156.9134 | -115.9229 | 178.3425 | 2.3546 | 152.1903 | -78.4567
-7.9979 | -156.8286 | -116.057 | 178.5049 | 2.3528 | 152.3668 | -78.4143
-8.0005 | -156.7149 | -116.1862 | 178.672 | 2.3506 | 152.5528 | -78.3575
-8.0029 | -156.601 | -116.1578 | 178.6816 | 2.3485 | 152.5814 | -78.3005
-8.0053 | -156.6038 | -116.166 | 178.6888 | 2.3478 | 152.5882 | -78.3019
-8.0079 | -156.636 | -116.097 | 178.6091 | 2.3475 | 152.5031 | -78.318
-8.0104 | -156.5805 | -115.7624 | 178.293 | 2.3461 | 152.1962 | -78.2903
-8.0129 | -156.4667 | -115.805 | 178.3735 | 2.3439 | 152.2958 | -78.2333
-8.0154 | -156.6156 | -115.8288 | 178.3477 | 2.345 | 152.2451 | -78.3078
-8.0179 | -156.385 | -115.9091 | 178.5049 | 2.3414 | 152.4407 | -78.1925
-8.0204 | -156.3879 | -115.7003 | 178.2951 | 2.3407 | 152.2304 | -78.194
-8.0229 | -156.4784 | -116.1113 | 178.6759 | 2.3411 | 152.5962 | -78.2392
-8.0253 | -156.2476 | -115.9108 | 178.5524 | 2.3375 | 152.5111 | -78.1238
-8.0279 | -156.1923 | -115.7637 | 178.4237 | 2.3361 | 152.3917 | -78.0961
-8.0304 | -156.2244 | -115.7914 | 178.4407 | 2.3358 | 152.4033 | -78.1122
-8.0329 | -156.3441 | -115.794 | 178.4034 | 2.3365 | 152.3461 | -78.172
-8.0354 | -156.2594 | -116.1323 | 178.7699 | 2.3347 | 152.7267 | -78.1297
-8.0379 | -156.3791 | -115.8676 | 178.4653 | 2.3355 | 152.4021 | -78.1896
-8.0404 | -156.1484 | -115.636 | 178.3106 | 2.3319 | 152.2859 | -78.0742
-8.0429 | -156.1805 | -115.926 | 178.5899 | 2.3316 | 152.5598 | -78.0903
-8.0454 | -156.1543 | -115.7294 | 178.4021 | 2.3305 | 152.3764 | -78.0771
-8.0478 | -156.0986 | -115.429 | 178.1202 | 2.3292 | 152.1038 | -78.0493
-8.0503 | -156.306 | -115.9436 | 178.5657 | 2.331 | 152.5147 | -78.153
-8.0529 | -156.1338 | -115.9409 | 178.6204 | 2.3281 | 152.5981 | -78.0669
-8.0553 | -156.049 | -115.917 | 178.6248 | 2.3264 | 152.6166 | -78.0245
-8.0578 | -156.1103 | -115.669 | 178.3563 | 2.3264 | 152.3379 | -78.0552
-8.0604 | -156.1133 | -115.7501 | 178.4364 | 2.3257 | 152.4175 | -78.0567
-8.0628 | -156.2038 | -115.7412 | 178.3974 | 2.3261 | 152.3634 | -78.1019
-8.0653 | -156.0315 | -115.6513 | 178.3649 | 2.3233 | 152.3597 | -78.0157
-8.0678 | -155.9759 | -115.4881 | 178.2202 | 2.3219 | 152.2242 | -77.988
-8.0704 | -156.0665 | -115.566 | 178.2679 | 2.3222 | 152.2568 | -78.0333
-8.0728 | -156.0986 | -115.8266 | 178.5178 | 2.3219 | 152.5014 | -78.0493
-8.0753 | -155.9263 | -115.6494 | 178.3981 | 2.3191 | 152.4104 | -77.9631
-8.0778 | -155.9 | -115.5121 | 178.2695 | 2.318 | 152.2862 | -77.95
-8.0803 | -156.0489 | -115.617 | 178.3248 | 2.3192 | 152.3166 | -78.0245
-8.0829 | -155.9059 | -115.6446 | 178.4001 | 2.3166 | 152.4158 | -77.9529
-8.0854 | -155.9379 | -115.6987 | 178.4435 | 2.3163 | 152.4538 | -77.969
-8.0878 | -155.8531 | -115.778 | 178.5511 | 2.3146 | 152.5755 | -77.9266
-8.0903 | -155.7392 | -115.5981 | 178.4091 | 2.3125 | 152.4526 | -77.8696
-8.0929 | -155.9175 | -115.8347 | 178.5863 | 2.3139 | 152.6001 | -77.9587
-8.0953 | -155.8911 | -115.5941 | 178.3545 | 2.3129 | 152.3727 | -77.9455
-8.0979 | -155.8941 | -115.5779 | 178.3373 | 2.3122 | 152.355 | -77.947
-8.1004 | -155.7801 | -115.514 | 178.3114 | 2.3101 | 152.3481 | -77.89
-8.1027 | -155.6367 | -115.6008 | 178.446 | 2.3077 | 152.5066 | -77.8183
-8.1053 | -155.6105 | -115.58 | 178.4339 | 2.3066 | 152.4988 | -77.8053
-8.1078 | -155.6427 | -115.5828 | 178.426 | 2.3063 | 152.4856 | -77.8213
-8.1103 | -155.7624 | -115.4321 | 178.2354 | 2.307 | 152.275 | -77.8812
-8.1129 | -155.7069 | -115.5148 | 178.3366 | 2.3056 | 152.3854 | -77.8535
-8.1152 | -155.622 | -115.7828 | 178.6329 | 2.3039 | 152.6959 | -77.811
-8.1177 | -155.4788 | -115.4549 | 178.3527 | 2.3015 | 152.4396 | -77.7394
-8.1202 | -155.5986 | -115.708 | 178.5659 | 2.3022 | 152.6328 | -77.7993
-8.1228 | -155.4846 | -115.8624 | 178.7583 | 2.3001 | 152.8442 | -77.7423
-8.1253 | -155.4876 | -115.5977 | 178.4926 | 2.2994 | 152.578 | -77.7438
-8.1279 | -155.5491 | -115.6091 | 178.4835 | 2.2994 | 152.5587 | -77.7745
-8.1302 | -155.4348 | -115.4602 | 178.3727 | 2.2974 | 152.4669 | -77.7174
-8.1328 | -155.4671 | -115.4481 | 178.3498 | 2.297 | 152.4387 | -77.7335
-8.1353 | -155.4992 | -115.5562 | 178.4472 | 2.2967 | 152.5307 | -77.7496
-8.1378 | -155.4436 | -115.7874 | 178.697 | 2.2954 | 152.7897 | -77.7218
-8.1403 | -155.3588 | -115.6027 | 178.5405 | 2.2936 | 152.6474 | -77.6794
-8.1428 | -155.3325 | -115.4614 | 178.408 | 2.2926 | 152.5193 | -77.6662
-8.1454 | -155.3062 | -115.464 | 178.4194 | 2.2915 | 152.535 | -77.6531
-8.1478 | -155.3383 | -115.5136 | 178.4583 | 2.2912 | 152.5686 | -77.6691
-8.1502 | -155.3995 | -115.3516 | 178.2759 | 2.2913 | 152.3759 | -77.6998
-8.1528 | -155.198 | -115.6196 | 178.611 | 2.2881 | 152.7447 | -77.599
-8.1553 | -155.1131 | -115.3504 | 178.3701 | 2.2864 | 152.518 | -77.5565
-8.1577 | -155.1159 | -115.3957 | 178.4145 | 2.2857 | 152.5619 | -77.5579
-8.1604 | -155.2943 | -115.4016 | 178.3609 | 2.2872 | 152.4785 | -77.6472
-8.1627 | -155.0925 | -115.0451 | 178.0717 | 2.284 | 152.223 | -77.5462
-8.1653 | -154.9784 | -115.195 | 178.2596 | 2.2819 | 152.4299 | -77.4892
-8.1678 | -155.069 | -115.2853 | 178.3197 | 2.2823 | 152.4749 | -77.5345
-8.1703 | -155.1597 | -115.4061 | 178.4103 | 2.2827 | 152.5504 | -77.5798
-8.1728 | -154.841 | -115.6213 | 178.7317 | 2.2781 | 152.9249 | -77.4205
-8.1754 | -154.9609 | -115.5074 | 178.5779 | 2.2789 | 152.7511 | -77.4804
-8.1779 | -155.1099 | -115.439 | 178.4598 | 2.28 | 152.6081 | -77.555
-8.1802 | -154.8202 | -114.921 | 178.0384 | 2.2758 | 152.235 | -77.4101
-8.1827 | -154.8816 | -115.1203 | 178.2172 | 2.2759 | 152.4036 | -77.4408
-8.1852 | -155.0307 | -115.241 | 178.2882 | 2.277 | 152.4498 | -77.5153
-8.1877 | -154.9751 | -115.4928 | 178.5585 | 2.2756 | 152.7294 | -77.4875
-8.1902 | -154.8609 | -114.8651 | 177.9689 | 2.2736 | 152.1587 | -77.4305
-8.1928 | -154.9517 | -115.1112 | 178.1847 | 2.2739 | 152.3594 | -77.4759
-8.1952 | -154.779 | -115.1 | 178.2311 | 2.2712 | 152.4346 | -77.3895
-8.1978 | -154.9574 | -115.1302 | 178.2018 | 2.2726 | 152.3756 | -77.4787
-8.2002 | -154.814 | -115.3368 | 178.4562 | 2.2702 | 152.6539 | -77.407
-8.2027 | -154.6415 | -115.2972 | 178.4741 | 2.2674 | 152.7006 | -77.3207
-8.2052 | -154.7906 | -115.2088 | 178.336 | 2.2685 | 152.5376 | -77.3953
-8.2077 | -154.618 | -115.2412 | 178.426 | 2.2657 | 152.6563 | -77.309
-8.2102 | -154.6208 | -115.1805 | 178.3643 | 2.2651 | 152.5942 | -77.3104
-8.2128 | -154.7992 | -115.3971 | 178.5215 | 2.2665 | 152.7216 | -77.3996
-8.2152 | -154.6851 | -115.0113 | 178.1737 | 2.2645 | 152.3929 | -77.3425
-8.2177 | -154.571 | -115.1023 | 178.3027 | 2.2624 | 152.5409 | -77.2855
-8.2202 | -154.6616 | -115.0175 | 178.1877 | 2.2628 | 152.4108 | -77.3308
-8.2227 | -154.6936 | -115.0337 | 178.1933 | 2.2625 | 152.411 | -77.3468
-8.2253 | -154.6966 | -115.0837 | 178.2423 | 2.2619 | 152.4595 | -77.3483
-8.2277 | -154.5239 | -115.0873 | 178.3034 | 2.2591 | 152.5494 | -77.262
-8.2301 | -154.4974 | -114.9634 | 178.1884 | 2.2581 | 152.4388 | -77.2487
-8.2328 | -154.6468 | -115.0404 | 178.2156 | 2.2592 | 152.4411 | -77.3234
-8.2351 | -154.4447 | -115.1145 | 178.357 | 2.2561 | 152.6163 | -77.2223
-8.2377 | -154.5062 | -115.1769 | 178.3989 | 2.2561 | 152.6479 | -77.2531
-8.2403 | -154.3921 | -115.51 | 178.7701 | 2.254 | 153.0381 | -77.196
-8.2427 | -154.4534 | -115.2758 | 178.5154 | 2.2541 | 152.7732 | -77.2267
-8.2451 | -154.4269 | -115.3194 | 178.5679 | 2.2531 | 152.83 | -77.2135
-8.2476 | -154.4591 | -115.413 | 178.6507 | 2.2528 | 152.9076 | -77.2295
-8.2502 | -154.4619 | -115.2755 | 178.5123 | 2.2522 | 152.7686 | -77.231
-8.2526 | -154.3477 | -115.0699 | 178.3448 | 2.2501 | 152.6201 | -77.1739
-8.2552 | -154.2922 | -115.3291 | 178.6225 | 2.2488 | 152.9071 | -77.1461
-8.2577 | -154.2658 | -115.2715 | 178.5737 | 2.2478 | 152.8627 | -77.1329
-8.2602 | -154.2394 | -115.4178 | 178.7288 | 2.2468 | 153.0222 | -77.1197
-8.2627 | -154.3007 | -114.9968 | 178.2873 | 2.2468 | 152.5705 | -77.1504
-8.2652 | -154.3328 | -115.3797 | 178.6595 | 2.2465 | 152.9374 | -77.1664
-8.2677 | -154.1894 | -114.9837 | 178.3113 | 2.2441 | 152.6131 | -77.0947
-8.2702 | -154.2216 | -115.2665 | 178.5834 | 2.2438 | 152.8798 | -77.1108
-8.2726 | -154.2244 | -115.0664 | 178.3824 | 2.2432 | 152.6783 | -77.1122
-8.2752 | -154.081 | -115.3406 | 178.7044 | 2.2408 | 153.0242 | -77.0405
-8.2777 | -154.0839 | -115.1567 | 178.5195 | 2.2401 | 152.8389 | -77.0419
-8.2802 | -154.0574 | -115.0554 | 178.427 | 2.2391 | 152.7508 | -77.0287
-8.2827 | -154.2359 | -115.3339 | 178.646 | 2.2406 | 152.94 | -77.118
-8.2852 | -154.0046 | -115.0561 | 178.4453 | 2.2371 | 152.7779 | -77.0023
-8.2878 | -154.0368 | -114.947 | 178.3255 | 2.2368 | 152.6527 | -77.0184
-8.29 | -153.9223 | -114.851 | 178.2677 | 2.2349 | 152.6139 | -76.9612
-8.2927 | -153.9839 | -114.9229 | 178.319 | 2.2349 | 152.6551 | -76.9919
-8.2952 | -153.9282 | -115.0191 | 178.4338 | 2.2335 | 152.7791 | -76.9641
-8.2977 | -153.9018 | -114.5296 | 177.9531 | 2.2325 | 152.3028 | -76.9509
-8.3002 | -154.1388 | -114.6814 | 178.0259 | 2.2347 | 152.3361 | -77.0694
-8.3027 | -153.8783 | -114.6591 | 178.0904 | 2.2309 | 152.4441 | -76.9391
-8.3051 | -153.764 | -114.5172 | 177.9866 | 2.2289 | 152.3593 | -76.882
-8.3076 | -153.7082 | -114.8243 | 178.3123 | 2.2275 | 152.6943 | -76.8541
-8.3101 | -153.6526 | -114.4765 | 177.9831 | 2.2262 | 152.3743 | -76.8263
-8.3126 | -153.7725 | -114.6344 | 178.101 | 2.227 | 152.4723 | -76.8862
-8.3151 | -153.6583 | -114.7176 | 178.2223 | 2.2249 | 152.6126 | -76.8291
-8.3176 | -153.7782 | -114.6258 | 178.0905 | 2.2257 | 152.4608 | -76.8891
-8.3201 | -153.7518 | -114.5315 | 178.005 | 2.2247 | 152.3797 | -76.8759
-8.3226 | -153.6082 | -114.4784 | 177.9998 | 2.2223 | 152.3984 | -76.8041
-8.3251 | -153.6111 | -114.6191 | 178.1395 | 2.2217 | 152.5377 | -76.8055
-8.3276 | -153.7018 | -114.8441 | 178.3343 | 2.2221 | 152.7173 | -76.8509
-8.3302 | -153.7047 | -114.5979 | 178.0871 | 2.2215 | 152.4697 | -76.8523
-8.3326 | -153.7367 | -114.6254 | 178.1039 | 2.2212 | 152.4811 | -76.8684
-8.3351 | -153.6225 | -114.4653 | 177.9819 | 2.2192 | 152.3781 | -76.8113
-8.3377 | -153.5083 | -114.6316 | 178.1863 | 2.2171 | 152.6016 | -76.7541
-8.3401 | -153.6281 | -114.3435 | 177.8582 | 2.2179 | 152.2535 | -76.8141
-8.3425 | -153.4553 | -114.663 | 178.2353 | 2.2152 | 152.6595 | -76.7276
-8.3451 | -153.4874 | -114.5753 | 178.1369 | 2.2149 | 152.5557 | -76.7437
-8.3476 | -153.6074 | -115.0805 | 178.6021 | 2.2157 | 153.0009 | -76.8037
-8.3501 | -153.4932 | -114.5115 | 178.0712 | 2.2136 | 152.489 | -76.7466
-8.3526 | -153.3495 | -114.3742 | 177.9818 | 2.2112 | 152.4235 | -76.6748
-8.3551 | -153.411 | -114.6056 | 178.1927 | 2.2113 | 152.6242 | -76.7055
-8.3575 | -153.238 | -114.8194 | 178.4642 | 2.2086 | 152.9245 | -76.619
-8.36 | -153.3579 | -115.0445 | 178.6493 | 2.2094 | 153.0896 | -76.679
-8.3626 | -153.2731 | -114.5429 | 178.176 | 2.2077 | 152.6305 | -76.6365
-8.3651 | -153.2759 | -114.4428 | 178.0749 | 2.207 | 152.5289 | -76.638
-8.3675 | -153.1908 | -114.48 | 178.1405 | 2.2054 | 152.6087 | -76.5954
-8.37 | -153.2229 | -114.3921 | 178.0419 | 2.2051 | 152.5047 | -76.6115
-8.3725 | -153.3136 | -114.3761 | 177.9957 | 2.2055 | 152.4434 | -76.6568
-8.3751 | -153.1407 | -114.5634 | 178.2406 | 2.2028 | 152.7171 | -76.5704
-8.3776 | -153.2022 | -114.502 | 178.1587 | 2.2029 | 152.625 | -76.6011
-8.3801 | -153.1171 | -114.4094 | 178.0945 | 2.2012 | 152.5749 | -76.5586
-8.3826 | -153.0614 | -114.678 | 178.3816 | 2.1999 | 152.8714 | -76.5307
-8.385 | -153.0056 | -114.3686 | 178.0908 | 2.1986 | 152.5899 | -76.5028
-8.3876 | -152.9792 | -114.5575 | 178.2885 | 2.1976 | 152.792 | -76.4896
-8.3901 | -153.187 | -114.4564 | 178.1182 | 2.1994 | 152.587 | -76.5935
-8.3926 | -153.1313 | -114.4607 | 178.141 | 2.1981 | 152.6192 | -76.5656
-8.3952 | -152.9878 | -114.2861 | 178.0143 | 2.1957 | 152.5163 | -76.4939
-8.3975 | -152.9904 | -114.3223 | 178.0496 | 2.1951 | 152.5512 | -76.4952
-8.4 | -152.8175 | -114.1998 | 177.9847 | 2.1924 | 152.5151 | -76.4088
-8.4025 | -152.8204 | -114.4774 | 178.2614 | 2.1918 | 152.7913 | -76.4102
-8.4051 | -152.8819 | -114.5286 | 178.2921 | 2.1919 | 152.8118 | -76.4409
-8.4076 | -152.8847 | -114.6077 | 178.3702 | 2.1912 | 152.8895 | -76.4423
-8.4101 | -152.8875 | -114.2589 | 178.0205 | 2.1906 | 152.5393 | -76.4437
-8.4126 | -152.7145 | -114.6401 | 178.4594 | 2.1879 | 153.0069 | -76.3573
-8.415 | -152.893 | -114.4705 | 178.2303 | 2.1894 | 152.7481 | -76.4465
-8.4175 | -152.5443 | -114.7831 | 178.6591 | 2.1846 | 153.235 | -76.2722
-8.4199 | -152.5763 | -114.4009 | 178.2662 | 2.1844 | 152.8369 | -76.2881
-8.4226 | -152.7844 | -114.0792 | 177.8752 | 2.1862 | 152.4111 | -76.3922
-8.4249 | -152.7577 | -114.405 | 178.2099 | 2.1852 | 152.7502 | -76.3789
-8.4276 | -152.6142 | -114.4071 | 178.2598 | 2.1828 | 152.8241 | -76.3071
-8.4301 | -152.5878 | -114.3866 | 178.2481 | 2.1819 | 152.8168 | -76.2939
-8.4325 | -152.649 | -113.9778 | 177.8189 | 2.182 | 152.3774 | -76.3245
-8.435 | -152.5933 | -114.3571 | 178.2168 | 2.1807 | 152.7846 | -76.2966
-8.4376 | -152.6255 | -114.5439 | 178.3928 | 2.1804 | 152.9553 | -76.3127
-8.44 | -152.511 | -114.1333 | 178.0204 | 2.1784 | 152.6019 | -76.2555
-8.4425 | -152.6018 | -114.5179 | 178.3747 | 2.1788 | 152.9411 | -76.3009
-8.445 | -152.6632 | -114.2246 | 178.061 | 2.1789 | 152.6171 | -76.3316
-8.4475 | -152.666 | -114.4862 | 178.3216 | 2.1783 | 152.8773 | -76.333
-8.45 | -152.4929 | -113.9425 | 177.8356 | 2.1756 | 152.4201 | -76.2465
-8.4525 | -152.3199 | -114.3457 | 178.2965 | 2.1729 | 152.9098 | -76.16
-8.455 | -152.44 | -114.1143 | 178.0251 | 2.1737 | 152.6184 | -76.22
-8.4575 | -152.2963 | -114.2851 | 178.2438 | 2.1714 | 152.8611 | -76.1481
-8.4601 | -152.3578 | -114.0376 | 177.9758 | 2.1714 | 152.5828 | -76.1789
-8.4625 | -152.3311 | -113.9454 | 177.8925 | 2.1705 | 152.5039 | -76.1656
-8.4649 | -152.246 | -113.7974 | 177.7728 | 2.1689 | 152.3985 | -76.123
-8.4675 | -152.2489 | -113.8565 | 177.831 | 2.1682 | 152.4562 | -76.1244
-8.47 | -152.281 | -113.6782 | 177.642 | 2.168 | 152.2618 | -76.1405
-8.4726 | -152.2839 | -113.7783 | 177.7411 | 2.1673 | 152.3605 | -76.1419
-8.475 | -152.2866 | -114.0366 | 177.9985 | 2.1668 | 152.6174 | -76.1433
-8.4774 | -151.9962 | -113.9101 | 177.9688 | 2.1627 | 152.6361 | -75.9981
-8.4801 | -152.0871 | -113.7352 | 177.7636 | 2.1631 | 152.4158 | -76.0435
-8.4826 | -152.2365 | -113.9289 | 177.9075 | 2.1642 | 152.5348 | -76.1182
-8.485 | -152.1806 | -113.7257 | 177.7229 | 2.163 | 152.3595 | -76.0903
-8.4874 | -152.1832 | -113.8751 | 177.8715 | 2.1624 | 152.5076 | -76.0916
-8.49 | -152.0102 | -113.8722 | 177.9262 | 2.1597 | 152.5912 | -76.0051
-8.4925 | -152.0131 | -113.8186 | 177.8717 | 2.1591 | 152.5362 | -76.0065
-8.4948 | -151.9864 | -113.8232 | 177.8852 | 2.1582 | 152.5541 | -75.9932
-8.4974 | -151.8427 | -113.7174 | 177.8273 | 2.1558 | 152.5202 | -75.9213
-8.4999 | -151.9335 | -113.9452 | 178.0248 | 2.1563 | 152.7026 | -75.9667
-8.5025 | -152.0242 | -114.055 | 178.1044 | 2.1567 | 152.767 | -76.0121
-8.505 | -151.8219 | -113.7881 | 177.9049 | 2.1537 | 152.6013 | -75.9109
-8.5075 | -151.8539 | -113.9971 | 178.1032 | 2.1534 | 152.7942 | -75.927
-8.5099 | -151.7979 | -113.685 | 177.8098 | 2.1522 | 152.5101 | -75.899
-8.5124 | -151.5662 | -113.4367 | 177.6387 | 2.1488 | 152.3777 | -75.7831
-8.5149 | -151.6863 | -113.8662 | 178.0282 | 2.1496 | 152.7471 | -75.8432
-8.5175 | -151.9238 | -113.7557 | 177.8385 | 2.1517 | 152.5179 | -75.9619
-8.5199 | -151.5746 | -113.7562 | 177.9554 | 2.147 | 152.693 | -75.7873
-8.5225 | -151.7241 | -113.5427 | 177.6921 | 2.1481 | 152.4048 | -75.862
-8.5249 | -151.6975 | -113.628 | 177.7863 | 2.1472 | 152.5034 | -75.8487
-8.5274 | -151.5243 | -113.5327 | 177.7487 | 2.1445 | 152.4946 | -75.7622
-8.5299 | -151.5271 | -113.6189 | 177.834 | 2.1439 | 152.5794 | -75.7636
-8.5325 | -151.6179 | -113.805 | 177.9898 | 2.1443 | 152.7201 | -75.809
-8.535 | -151.6207 | -113.3667 | 177.5506 | 2.1437 | 152.2804 | -75.8104
-8.5375 | -151.6529 | -113.5835 | 177.7566 | 2.1435 | 152.4812 | -75.8264
-8.54 | -151.685 | -113.5177 | 177.6801 | 2.1432 | 152.3993 | -75.8425
-8.5424 | -151.4531 | -113.5441 | 177.7838 | 2.1399 | 152.5417 | -75.7265
-8.5449 | -151.5439 | -113.0162 | 177.2257 | 2.1403 | 151.9684 | -75.7719
-8.5475 | -151.5174 | -113.2415 | 177.4598 | 2.1394 | 152.2069 | -75.7587
-8.55 | -151.4615 | -113.5794 | 177.8163 | 2.1381 | 152.5728 | -75.7307
-8.5523 | -151.3761 | -113.2442 | 177.5096 | 2.1365 | 152.2802 | -75.6881
-8.5549 | -151.3789 | -113.2506 | 177.5151 | 2.1359 | 152.2852 | -75.6895
-8.5574 | -151.4697 | -113.3116 | 177.5458 | 2.1364 | 152.3008 | -75.7349
-8.5599 | -151.4432 | -113.5782 | 177.8212 | 2.1354 | 152.5807 | -75.7216
-8.5625 | -151.4755 | -113.3202 | 177.5525 | 2.1351 | 152.3065 | -75.7378
-8.5649 | -151.3901 | -113.5089 | 177.7696 | 2.1336 | 152.5379 | -75.6951
-8.5673 | -151.2755 | -113.5556 | 177.8545 | 2.1316 | 152.642 | -75.6377
-8.5699 | -151.249 | -113.2638 | 177.5716 | 2.1307 | 152.3634 | -75.6245
-8.5724 | -151.3104 | -113.4738 | 177.7611 | 2.1308 | 152.5427 | -75.6552
-8.5749 | -151.1372 | -113.4467 | 177.7917 | 2.1281 | 152.6022 | -75.5686
-8.5775 | -151.2281 | -113.2816 | 177.5963 | 2.1285 | 152.3917 | -75.614
-8.5799 | -151.2015 | -113.1704 | 177.494 | 2.1276 | 152.2938 | -75.6007
-8.5824 | -151.0869 | -112.9926 | 177.3544 | 2.1257 | 152.1733 | -75.5434
-8.5849 | -151.119 | -113.2477 | 177.5988 | 2.1254 | 152.4123 | -75.5595
-8.5874 | -151.1511 | -113.0905 | 177.4309 | 2.1252 | 152.2391 | -75.5755
-8.5899 | -151.1245 | -113.2227 | 177.572 | 2.1243 | 152.3845 | -75.5623
-8.5924 | -150.8632 | -113.1843 | 177.6207 | 2.1206 | 152.4768 | -75.4316
-8.5948 | -150.8953 | -113.2551 | 177.6808 | 2.1204 | 152.5316 | -75.4476
-8.5974 | -151.1036 | -112.8565 | 177.2127 | 2.1222 | 152.0288 | -75.5518
-8.5999 | -150.9596 | -113.0808 | 177.485 | 2.1199 | 152.3251 | -75.4798
-8.6024 | -150.9036 | -113.3042 | 177.7271 | 2.1186 | 152.5765 | -75.4518
-8.6047 | -150.7889 | -113.2954 | 177.7565 | 2.1167 | 152.6251 | -75.3944
-8.6073 | -150.7623 | -113.1962 | 177.6662 | 2.1158 | 152.5392 | -75.3811
-8.6099 | -150.9413 | -112.9232 | 177.3335 | 2.1172 | 152.1766 | -75.4707
-8.6124 | -150.7387 | -113.0073 | 177.4852 | 2.1142 | 152.3621 | -75.3693
-8.615 | -150.8296 | -113.176 | 177.6236 | 2.1146 | 152.4853 | -75.4148
-8.6174 | -150.6855 | -112.9561 | 177.4517 | 2.1124 | 152.3374 | -75.3428
-8.62 | -150.6883 | -112.8389 | 177.3336 | 2.1118 | 152.2188 | -75.3442
-8.6223 | -150.6322 | -112.9542 | 177.4676 | 2.1106 | 152.3622 | -75.3161
-8.6248 | -150.7231 | -113.1543 | 177.6374 | 2.111 | 152.5169 | -75.3615
-8.6275 | -150.6673 | -113.4956 | 177.9973 | 2.1097 | 152.886 | -75.3337
-8.6299 | -150.6112 | -113.0095 | 177.5299 | 2.1085 | 152.428 | -75.3056
-8.6325 | -150.6729 | -113.08 | 177.5798 | 2.1085 | 152.4677 | -75.3364
-8.6348 | -150.5286 | -113.2633 | 177.8112 | 2.1063 | 152.7231 | -75.2643
-8.6374 | -150.5902 | -113.0648 | 177.5922 | 2.1064 | 152.4938 | -75.2951
-8.6398 | -150.5635 | -113.2125 | 177.7488 | 2.1055 | 152.6548 | -75.2818
-8.6424 | -150.537 | -113.0819 | 177.627 | 2.1046 | 152.5375 | -75.2685
-8.6449 | -150.5398 | -113.2017 | 177.7459 | 2.104 | 152.6559 | -75.2699
-8.6474 | -150.5426 | -112.9182 | 177.4614 | 2.1034 | 152.371 | -75.2713
-8.6497 | -150.4277 | -113.1515 | 177.733 | 2.1015 | 152.6618 | -75.2138
-8.6523 | -150.3717 | -113.2656 | 177.8658 | 2.1002 | 152.8038 | -75.1859
-8.6549 | -150.5215 | -113.1181 | 177.6684 | 2.1013 | 152.5815 | -75.2607
-8.6574 | -150.4655 | -112.898 | 177.4669 | 2.1001 | 152.3893 | -75.2328
-8.6599 | -150.5858 | -112.9296 | 177.4584 | 2.1009 | 152.3608 | -75.2929
-8.6624 | -150.3829 | -112.9673 | 177.5638 | 2.0979 | 152.4999 | -75.1915
-8.6649 | -150.4444 | -112.8077 | 177.3837 | 2.098 | 152.3096 | -75.2222
-8.6672 | -150.3001 | -113.1775 | 177.8016 | 2.0958 | 152.7515 | -75.1501
-8.6697 | -150.2148 | -113.2525 | 177.905 | 2.0942 | 152.8692 | -75.1074
-8.6724 | -150.3352 | -113.0105 | 177.6229 | 2.095 | 152.567 | -75.1676
-8.6747 | -150.2791 | -112.898 | 177.5291 | 2.0937 | 152.4826 | -75.1395
-8.6772 | -150.1938 | -113.0969 | 177.7564 | 2.0921 | 152.7241 | -75.0969
-8.6797 | -150.1672 | -113.0891 | 177.7575 | 2.0912 | 152.7296 | -75.0836
-8.6823 | -150.1993 | -113.1203 | 177.778 | 2.091 | 152.7448 | -75.0996
-8.6847 | -150.202 | -112.8491 | 177.5059 | 2.0904 | 152.4722 | -75.101
-8.6872 | -150.1166 | -112.5254 | 177.2106 | 2.0889 | 152.1912 | -75.0583
-8.6897 | -149.9138 | -112.7476 | 177.5004 | 2.0859 | 152.5148 | -74.9569
-8.6923 | -150.0929 | -112.9106 | 177.6037 | 2.0874 | 152.5883 | -75.0464
-8.6947 | -150.0662 | -112.9447 | 177.6467 | 2.0865 | 152.6357 | -75.0331
-8.6973 | -150.0102 | -112.9085 | 177.6292 | 2.0852 | 152.6275 | -75.0051
-8.6998 | -150.0131 | -112.655 | 177.3747 | 2.0846 | 152.3726 | -75.0065
-8.7024 | -150.0452 | -112.8365 | 177.5455 | 2.0844 | 152.538 | -75.0226
-8.7049 | -149.9892 | -113.279 | 178.0067 | 2.0832 | 153.0085 | -74.9946
-8.7074 | -149.9626 | -113.1019 | 177.8385 | 2.0823 | 152.8447 | -74.9813
-8.7098 | -149.8478 | -112.7493 | 177.5241 | 2.0803 | 152.5495 | -74.9239
-8.7122 | -149.7035 | -112.8237 | 177.6466 | 2.0781 | 152.6961 | -74.8517
-8.7148 | -149.7357 | -112.8482 | 177.6604 | 2.0779 | 152.7045 | -74.8678
-8.7174 | -149.7679 | -112.7782 | 177.5797 | 2.0776 | 152.6183 | -74.884
-8.7198 | -149.6531 | -112.6693 | 177.509 | 2.0757 | 152.5669 | -74.8265
-8.7224 | -149.8616 | -112.8286 | 177.5988 | 2.0775 | 152.6219 | -74.9308
-8.7248 | -149.6586 | -112.836 | 177.6739 | 2.0746 | 152.7308 | -74.8293
-8.7273 | -149.6613 | -112.7445 | 177.5815 | 2.074 | 152.6379 | -74.8307
-8.7298 | -149.576 | -112.5254 | 177.3908 | 2.0725 | 152.4615 | -74.788
-8.7324 | -149.6669 | -112.6185 | 177.4536 | 2.0729 | 152.5092 | -74.8334
-8.7347 | -149.6401 | -112.5416 | 177.3857 | 2.072 | 152.4457 | -74.82
-8.7373 | -149.4372 | -112.7293 | 177.641 | 2.0691 | 152.7348 | -74.7186
-8.7398 | -149.5575 | -112.369 | 177.2406 | 2.0699 | 152.3143 | -74.7788
-8.7423 | -149.5015 | -112.401 | 177.2913 | 2.0687 | 152.3744 | -74.7507
-8.7448 | -149.5924 | -112.6474 | 177.5074 | 2.0691 | 152.5753 | -74.7962
-8.7473 | -149.5363 | -112.3881 | 177.2668 | 2.0679 | 152.3441 | -74.7681
-8.7497 | -149.4214 | -112.2009 | 177.1179 | 2.066 | 152.2143 | -74.7107
-8.7523 | -149.4242 | -112.4934 | 177.4094 | 2.0654 | 152.5054 | -74.7121
-8.7548 | -149.3387 | -112.5368 | 177.4813 | 2.0639 | 152.5915 | -74.6694
-8.7573 | -149.5178 | -112.7941 | 177.6789 | 2.0653 | 152.7593 | -74.7589
-8.7597 | -149.4911 | -112.5437 | 177.4374 | 2.0644 | 152.5222 | -74.7456
-8.7623 | -149.6115 | -112.3754 | 177.229 | 2.0652 | 152.2937 | -74.8058
-8.7648 | -149.4085 | -112.4332 | 177.3545 | 2.0623 | 152.453 | -74.7043
-8.7672 | -149.5288 | -112.3307 | 177.2119 | 2.0631 | 152.2904 | -74.7644
-8.7698 | -149.4139 | -112.3271 | 177.2466 | 2.0612 | 152.3442 | -74.707
-8.7722 | -149.3284 | -112.4479 | 177.3959 | 2.0596 | 152.5078 | -74.6642
-8.7747 | -149.2136 | -111.9283 | 176.9145 | 2.0577 | 152.0456 | -74.6068
-8.7771 | -149.3632 | -112.3076 | 177.244 | 2.0589 | 152.3501 | -74.6816
-8.7798 | -149.278 | -112.4091 | 177.3739 | 2.0573 | 152.4942 | -74.639
-8.7823 | -149.2807 | -112.4134 | 177.3773 | 2.0567 | 152.4971 | -74.6404
-8.7848 | -149.2834 | -112.2545 | 177.2175 | 2.0562 | 152.3369 | -74.6417
-8.7873 | -149.0803 | -112.29 | 177.3207 | 2.0533 | 152.4739 | -74.5402
-8.7896 | -148.9652 | -112.294 | 177.363 | 2.0514 | 152.5355 | -74.4826
-8.7923 | -149.2622 | -112.1375 | 177.1075 | 2.0542 | 152.2305 | -74.6311
-8.7947 | -149.0003 | -112.0827 | 177.14 | 2.0506 | 152.3067 | -74.5001
-8.7972 | -148.9736 | -112.1787 | 177.2449 | 2.0497 | 152.416 | -74.4868
-8.7998 | -149.2116 | -112.0884 | 177.0753 | 2.0519 | 152.2067 | -74.6058
-8.8023 | -149.038 | -111.9764 | 177.0212 | 2.0493 | 152.1815 | -74.519
-8.8046 | -149.0111 | -112.047 | 177.1007 | 2.0484 | 152.2656 | -74.5055
-8.8071 | -149.0137 | -111.6558 | 176.7087 | 2.0479 | 151.873 | -74.5069
-8.8098 | -148.9285 | -111.9964 | 177.0777 | 2.0463 | 152.2563 | -74.4642
-8.8122 | -148.9312 | -111.9771 | 177.0575 | 2.0458 | 152.2356 | -74.4656
-8.8147 | -148.8456 | -111.9831 | 177.092 | 2.0442 | 152.2844 | -74.4228
-8.8173 | -148.9367 | -111.9226 | 177.0011 | 2.0446 | 152.1783 | -74.4684
-8.8199 | -148.91 | -112.343 | 177.4304 | 2.0438 | 152.6121 | -74.455
-8.8222 | -148.7949 | -111.9269 | 177.0527 | 2.0419 | 152.2535 | -74.3975
-8.8247 | -148.7682 | -111.9526 | 177.0873 | 2.041 | 152.2926 | -74.3841
-8.8272 | -148.7121 | -111.9402 | 177.0936 | 2.0398 | 152.3082 | -74.3561
-8.8297 | -148.7737 | -112.2487 | 177.3816 | 2.0399 | 152.586 | -74.3868
-8.8322 | -148.6882 | -112.3396 | 177.501 | 2.0384 | 152.7196 | -74.3441
-8.8348 | -148.7498 | -112.284 | 177.4248 | 2.0385 | 152.6332 | -74.3749
-8.8372 | -148.5759 | -111.7927 | 176.9915 | 2.036 | 152.2288 | -74.288
-8.8397 | -148.8435 | -112.3059 | 177.4155 | 2.0384 | 152.6083 | -74.4217
-8.8421 | -148.6107 | -111.8037 | 176.9909 | 2.0352 | 152.2224 | -74.3054
-8.8446 | -148.4958 | -111.796 | 177.0215 | 2.0334 | 152.2722 | -74.2479
-8.8472 | -148.4986 | -111.9517 | 177.1763 | 2.0328 | 152.4265 | -74.2493
-8.8497 | -148.8249 | -112.0679 | 177.1837 | 2.0359 | 152.3796 | -74.4124
-8.8522 | -148.4746 | -112.0815 | 177.3141 | 2.0314 | 152.5683 | -74.2373
-8.8547 | -148.595 | -112.1139 | 177.3063 | 2.0322 | 152.5405 | -74.2975
-8.8572 | -148.4506 | -112.3991 | 177.6397 | 2.03 | 152.8979 | -74.2253
-8.8597 | -148.3651 | -112.1499 | 177.419 | 2.0284 | 152.6915 | -74.1825
-8.8622 | -148.4855 | -112.2156 | 177.4445 | 2.0292 | 152.697 | -74.2427
-8.8647 | -148.3117 | -112.3564 | 177.6433 | 2.0267 | 152.9247 | -74.1558
-8.8671 | -148.3437 | -112.1101 | 177.3863 | 2.0265 | 152.6624 | -74.1718
-8.8695 | -148.2875 | -111.95 | 177.2449 | 2.0253 | 152.5304 | -74.1437
-8.8721 | -148.2608 | -112.2423 | 177.5461 | 2.0244 | 152.836 | -74.1304
-8.8746 | -148.2047 | -111.9011 | 177.2236 | 2.0232 | 152.5228 | -74.1024
-8.8773 | -148.2959 | -112.0491 | 177.3412 | 2.0236 | 152.6253 | -74.1479
-8.8797 | -148.2397 | -112.2111 | 177.522 | 2.0224 | 152.8154 | -74.1198
-8.8823 | -148.2719 | -112.2533 | 177.5534 | 2.0222 | 152.8415 | -74.1359
-8.8846 | -148.2744 | -112.2649 | 177.5642 | 2.0217 | 152.8518 | -74.1372
-8.8872 | -148.1006 | -112.4082 | 177.7654 | 2.0192 | 153.082 | -74.0503
-8.8896 | -148.1915 | -111.8058 | 177.1327 | 2.0196 | 152.4341 | -74.0958
-8.8921 | -148.1354 | -111.7829 | 177.1285 | 2.0184 | 152.4393 | -74.0677
-8.8947 | -148.0793 | -111.9678 | 177.3321 | 2.0172 | 152.6522 | -74.0397
-8.8972 | -148.1997 | -111.8013 | 177.1255 | 2.018 | 152.4256 | -74.0998
-8.8997 | -148.1141 | -111.9262 | 177.2789 | 2.0165 | 152.5932 | -74.0571
-8.9021 | -147.999 | -111.9173 | 177.3084 | 2.0146 | 152.6419 | -73.9995
-8.9046 | -148.0311 | -111.6939 | 177.0743 | 2.0145 | 152.4025 | -74.0155
-8.9071 | -147.9456 | -111.6948 | 177.1037 | 2.0129 | 152.4461 | -73.9728
-8.9096 | -148.0366 | -111.6789 | 177.0575 | 2.0134 | 152.3847 | -74.0183
-8.9121 | -148.0392 | -111.7958 | 177.1735 | 2.0128 | 152.5003 | -74.0196
-8.9145 | -147.8063 | -111.3774 | 176.8327 | 2.0097 | 152.1983 | -73.9032
-8.917 | -147.809 | -111.5557 | 177.0101 | 2.0092 | 152.3753 | -73.9045
-8.9196 | -147.9001 | -111.2945 | 176.7186 | 2.0096 | 152.0685 | -73.9501
-8.9221 | -147.9618 | -111.3872 | 176.7907 | 2.0097 | 152.1304 | -73.9809
-8.9246 | -147.9056 | -111.378 | 176.8002 | 2.0085 | 152.1493 | -73.9528
-8.9272 | -147.9379 | -111.7015 | 177.113 | 2.0083 | 152.4567 | -73.9689
-8.9295 | -147.7343 | -111.8316 | 177.3109 | 2.0055 | 152.6886 | -73.8671
-8.932 | -147.737 | -111.6314 | 177.1098 | 2.005 | 152.487 | -73.8685
-8.9346 | -147.828 | -111.4807 | 176.9288 | 2.0054 | 152.2908 | -73.914
-8.9371 | -147.7718 | -111.3587 | 176.8255 | 2.0042 | 152.1969 | -73.8859
-8.9396 | -147.6568 | -111.8308 | 177.336 | 2.0024 | 152.7265 | -73.8284
-8.9421 | -147.7772 | -111.6317 | 177.0967 | 2.0032 | 152.4672 | -73.8886
-8.9447 | -147.6917 | -111.6648 | 177.1583 | 2.0016 | 152.543 | -73.8459
-8.947 | -147.5471 | -111.2859 | 176.8276 | 1.9995 | 152.2365 | -73.7735
-8.9496 | -147.5792 | -111.3684 | 176.8994 | 1.9993 | 152.3029 | -73.7896
-8.9521 | -147.523 | -111.6264 | 177.1762 | 1.9981 | 152.589 | -73.7615
-8.9547 | -147.6141 | -111.7162 | 177.2356 | 1.9985 | 152.6332 | -73.8071
-8.9572 | -147.6168 | -111.5864 | 177.1049 | 1.998 | 152.5021 | -73.8084
-8.9596 | -147.59 | -111.5518 | 177.0792 | 1.9972 | 152.4809 | -73.795
-8.962 | -147.5337 | -111.8175 | 177.3637 | 1.996 | 152.7747 | -73.7669
-8.9646 | -147.507 | -111.538 | 177.0931 | 1.9951 | 152.5086 | -73.7535
-8.967 | -147.3918 | -111.5976 | 177.1911 | 1.9933 | 152.6258 | -73.6959
-8.9694 | -147.365 | -111.6858 | 177.2882 | 1.9925 | 152.7274 | -73.6825
-8.9722 | -147.3385 | -111.6967 | 177.308 | 1.9916 | 152.7516 | -73.6692
-8.9746 | -147.1939 | -112.0987 | 177.7582 | 1.9894 | 153.2259 | -73.5969
-8.977 | -147.2259 | -111.6562 | 177.305 | 1.9892 | 152.7673 | -73.613
-8.9794 | -147.3168 | -111.5806 | 177.1991 | 1.9897 | 152.6463 | -73.6584
-8.9821 | -147.1724 | -111.7753 | 177.4419 | 1.9875 | 152.9132 | -73.5862
-8.9846 | -147.3518 | -111.7581 | 177.3649 | 1.9889 | 152.8063 | -73.6759
-8.987 | -147.2954 | -111.7015 | 177.3271 | 1.9878 | 152.7779 | -73.6477
-8.9896 | -147.2394 | -111.5514 | 177.1957 | 1.9866 | 152.6558 | -73.6197
-8.992 | -147.0063 | -111.6086 | 177.3306 | 1.9835 | 152.8295 | -73.5032
-8.9946 | -147.1564 | -111.9421 | 177.6141 | 1.9846 | 153.088 | -73.5782
-8.997 | -147.0117 | -111.4494 | 177.1696 | 1.9824 | 152.6677 | -73.5058
-8.9995 | -147.0438 | -111.3134 | 177.0229 | 1.9822 | 152.5156 | -73.5219
-9.002 | -147.0464 | -111.2848 | 176.9934 | 1.9817 | 152.4857 | -73.5232
-9.0045 | -146.9313 | -111.4256 | 177.1726 | 1.9799 | 152.6841 | -73.4656
-9.007 | -146.9341 | -111.397 | 177.1431 | 1.9794 | 152.6541 | -73.467
-9.0095 | -146.8188 | -111.4379 | 177.2224 | 1.9775 | 152.7526 | -73.4094
-9.012 | -146.9394 | -111.2827 | 177.027 | 1.9783 | 152.5371 | -73.4697
-9.0145 | -146.942 | -111.3884 | 177.1318 | 1.9778 | 152.6415 | -73.471
-9.017 | -146.9742 | -111.1685 | 176.9012 | 1.9776 | 152.4055 | -73.4871
-9.0195 | -146.918 | -111.1847 | 176.9361 | 1.9764 | 152.4498 | -73.459
-9.022 | -146.7143 | -111.0835 | 176.9028 | 1.9736 | 152.4504 | -73.3572
-9.0245 | -146.5992 | -110.8919 | 176.7496 | 1.9718 | 152.3164 | -73.2996
-9.027 | -146.5724 | -111.051 | 176.9176 | 1.971 | 152.4889 | -73.2862
-9.0295 | -146.6634 | -111.0882 | 176.9245 | 1.9714 | 152.4806 | -73.3317
-9.032 | -146.7544 | -111.062 | 176.868 | 1.9719 | 152.4089 | -73.3772
-9.0346 | -146.7278 | -111.0506 | 176.8654 | 1.971 | 152.4108 | -73.3639
-9.037 | -146.583 | -110.7213 | 176.5844 | 1.9689 | 152.1539 | -73.2915
-9.0395 | -146.5562 | -110.7537 | 176.6257 | 1.9681 | 152.1997 | -73.2781
-9.0419 | -146.5293 | -110.8316 | 176.7126 | 1.9673 | 152.2911 | -73.2646
-9.0446 | -146.5616 | -111.0101 | 176.8803 | 1.967 | 152.4534 | -73.2808
-9.0471 | -146.5643 | -110.6207 | 176.49 | 1.9665 | 152.0626 | -73.2822
-9.0496 | -146.4491 | -110.7968 | 176.7045 | 1.9647 | 152.2963 | -73.2246
-9.0521 | -146.5107 | -110.8133 | 176.7005 | 1.9648 | 152.2821 | -73.2553
-9.0544 | -146.4837 | -110.9422 | 176.8384 | 1.964 | 152.4244 | -73.2419
-9.0571 | -146.4865 | -110.6408 | 176.5361 | 1.9635 | 152.1216 | -73.2433
-9.0595 | -146.5481 | -110.7384 | 176.6131 | 1.9636 | 152.1885 | -73.274
-9.062 | -146.5212 | -110.645 | 176.5287 | 1.9628 | 152.1085 | -73.2606
-9.0645 | -146.3471 | -110.8938 | 176.8355 | 1.9603 | 152.4443 | -73.1736
-9.067 | -146.4971 | -111.1004 | 176.9921 | 1.9614 | 152.576 | -73.2485
-9.0695 | -146.4703 | -111.007 | 176.9077 | 1.9606 | 152.496 | -73.2351
-9.0719 | -146.2666 | -110.6974 | 176.666 | 1.9578 | 152.2882 | -73.1333
-9.0744 | -146.3282 | -110.5526 | 176.5006 | 1.958 | 152.1126 | -73.1641
-9.077 | -146.3898 | -110.8733 | 176.8008 | 1.9581 | 152.4025 | -73.1949
-9.0795 | -146.2451 | -110.9352 | 176.9109 | 1.956 | 152.5368 | -73.1225
-9.0821 | -146.3657 | -111.1084 | 177.0439 | 1.9567 | 152.6496 | -73.1829
-9.0846 | -146.3389 | -110.8287 | 176.7732 | 1.9559 | 152.3833 | -73.1695
-9.0869 | -146.1646 | -110.4497 | 176.4523 | 1.9535 | 152.0915 | -73.0823
-9.0894 | -146.1967 | -110.4337 | 176.4256 | 1.9533 | 152.0594 | -73.0984
-9.0919 | -146.1109 | -110.5352 | 176.5557 | 1.9518 | 152.2039 | -73.0554
-9.0945 | -146.261 | -110.605 | 176.5754 | 1.9529 | 152.1986 | -73.1305
-9.097 | -146.1163 | -110.7094 | 176.7281 | 1.9508 | 152.3754 | -73.0581
-9.0995 | -146.2369 | -110.4299 | 176.4084 | 1.9516 | 152.0356 | -73.1184
-9.1019 | -146.1804 | -110.3475 | 176.3448 | 1.9505 | 151.9814 | -73.0902
-9.1045 | -146.0358 | -110.4962 | 176.5417 | 1.9483 | 152.2024 | -73.0179
-9.107 | -146.3038 | -110.5907 | 176.5469 | 1.9507 | 152.1629 | -73.1519
-9.1095 | -146.1295 | -110.5316 | 176.5459 | 1.9483 | 152.1909 | -73.0648
-9.112 | -146.0437 | -110.3918 | 176.4347 | 1.9468 | 152.094 | -73.0219
-9.1146 | -146.076 | -110.5733 | 176.6054 | 1.9466 | 152.2594 | -73.038
-9.1169 | -146.1669 | -110.4973 | 176.4991 | 1.9471 | 152.138 | -73.0834
-9.1194 | -145.9631 | -110.5106 | 176.5803 | 1.9443 | 152.2531 | -72.9816
-9.122 | -145.9953 | -110.3265 | 176.3855 | 1.9441 | 152.0529 | -72.9977
-9.1245 | -145.9686 | -110.3816 | 176.4495 | 1.9433 | 152.1214 | -72.9843
-9.1269 | -146.1185 | -110.3854 | 176.4033 | 1.9444 | 152.0502 | -73.0593
-9.1294 | -145.9443 | -110.3215 | 176.3975 | 1.942 | 152.0735 | -72.9721
-9.1319 | -146.0649 | -110.4206 | 176.4564 | 1.9428 | 152.1123 | -73.0324
-9.1344 | -145.8905 | -110.8187 | 176.9126 | 1.9403 | 152.5975 | -72.9453
-9.1369 | -145.8047 | -110.5716 | 176.6941 | 1.9389 | 152.3933 | -72.9024
-9.1394 | -145.9253 | -110.4144 | 176.4967 | 1.9396 | 152.1758 | -72.9627
-9.1418 | -145.7804 | -110.2758 | 176.4064 | 1.9375 | 152.1097 | -72.8902
-9.1444 | -145.9306 | -110.5757 | 176.6563 | 1.9386 | 152.3345 | -72.9653
-9.1469 | -145.8153 | -110.2407 | 176.3597 | 1.9369 | 152.0572 | -72.9076
-9.1493 | -145.6998 | -110.6189 | 176.7764 | 1.9351 | 152.4931 | -72.8499
-9.152 | -145.5847 | -110.6953 | 176.8912 | 1.9333 | 152.6271 | -72.7923
-9.1544 | -145.7642 | -110.3816 | 176.5176 | 1.9347 | 152.2236 | -72.8821
-9.1569 | -145.7079 | -110.4464 | 176.6012 | 1.9336 | 152.3166 | -72.8539
-9.1594 | -145.681 | -110.6593 | 176.8231 | 1.9327 | 152.5429 | -72.8405
-9.1619 | -145.6837 | -110.4161 | 176.579 | 1.9322 | 152.2984 | -72.8418
-9.1644 | -145.6273 | -110.4613 | 176.643 | 1.9311 | 152.3718 | -72.8136
-9.1669 | -145.5709 | -110.3205 | 176.521 | 1.93 | 152.2591 | -72.7855
-9.1694 | -145.3376 | -110.3939 | 176.6721 | 1.9269 | 152.4492 | -72.6688
-9.1719 | -145.5172 | -109.9891 | 176.2075 | 1.9283 | 151.9546 | -72.7586
-9.1744 | -145.3724 | -110.0661 | 176.3327 | 1.9262 | 152.104 | -72.6862
-9.1769 | -145.493 | -110.2943 | 176.5207 | 1.927 | 152.2719 | -72.7465
-9.1793 | -145.348 | -110.1936 | 176.4684 | 1.9249 | 152.2437 | -72.674
-9.1818 | -145.4096 | -110.119 | 176.3732 | 1.9251 | 152.1383 | -72.7048
-9.1843 | -145.2353 | -109.8781 | 176.1904 | 1.9226 | 151.9846 | -72.6176
-9.1868 | -145.3559 | -110.0332 | 176.3053 | 1.9234 | 152.0793 | -72.678
-9.1893 | -145.27 | -110.0966 | 176.3974 | 1.922 | 152.1857 | -72.635
-9.1919 | -145.1547 | -110.1838 | 176.523 | 1.9202 | 152.3306 | -72.5773
-9.1944 | -145.2163 | -110.0221 | 176.3408 | 1.9203 | 152.138 | -72.6082
-9.1968 | -145.1598 | -109.8383 | 176.1758 | 1.9192 | 151.9825 | -72.5799
-9.1993 | -145.1625 | -110.0115 | 176.3481 | 1.9187 | 152.1543 | -72.5813
-9.2018 | -145.0766 | -109.9477 | 176.3129 | 1.9173 | 152.1335 | -72.5383
-9.2044 | -145.1383 | -109.7378 | 176.0825 | 1.9174 | 151.8928 | -72.5691
-9.2069 | -145.0819 | -109.7154 | 176.0789 | 1.9163 | 151.8986 | -72.5409
-9.2095 | -145.2027 | -110.3058 | 176.629 | 1.917 | 152.4286 | -72.6013
-9.2118 | -145.0281 | -109.6779 | 176.0593 | 1.9147 | 151.888 | -72.514
-9.2143 | -145.0012 | -109.5919 | 175.9823 | 1.9138 | 151.8154 | -72.5006
-9.2169 | -145.0629 | -109.6742 | 176.044 | 1.914 | 151.8668 | -72.5315
-9.2194 | -145.0361 | -109.6248 | 176.0035 | 1.9132 | 151.8309 | -72.518
-9.2219 | -145.0091 | -110.0947 | 176.4824 | 1.9124 | 152.3142 | -72.5046
-9.2244 | -145.0708 | -109.5081 | 175.8753 | 1.9125 | 151.6968 | -72.5354
-9.2268 | -144.9848 | -109.3385 | 175.7343 | 1.9111 | 151.5702 | -72.4924
-9.2294 | -144.9875 | -109.7809 | 176.1758 | 1.9106 | 152.0113 | -72.4937
-9.2319 | -144.9901 | -109.7819 | 176.176 | 1.9101 | 152.011 | -72.495
-9.2344 | -144.9632 | -109.794 | 176.197 | 1.9093 | 152.0365 | -72.4816
-9.2369 | -144.9658 | -109.8131 | 176.2153 | 1.9088 | 152.0543 | -72.4829
-9.2394 | -144.8504 | -109.8648 | 176.3054 | 1.907 | 152.1637 | -72.4252
-9.2418 | -144.8233 | -109.7725 | 176.2222 | 1.9062 | 152.0849 | -72.4117
-9.2441 | -144.6782 | -109.6582 | 176.1562 | 1.9042 | 152.0432 | -72.3391
-9.2468 | -144.7991 | -109.676 | 176.1337 | 1.9049 | 152.0006 | -72.3995
-9.2493 | -144.8312 | -109.759 | 176.206 | 1.9048 | 152.0675 | -72.4156
-9.2519 | -144.775 | -109.7771 | 176.2429 | 1.9036 | 152.1137 | -72.3875
-9.2543 | -144.7479 | -109.5622 | 176.037 | 1.9028 | 151.9123 | -72.374
-9.257 | -144.8983 | -109.4025 | 175.8272 | 1.9039 | 151.6774 | -72.4492
-9.2593 | -144.6941 | -109.5124 | 176.0051 | 1.9012 | 151.8894 | -72.3471
-9.2618 | -144.5195 | -109.4211 | 175.972 | 1.8988 | 151.8854 | -72.2598
-9.2643 | -144.5812 | -109.5414 | 176.0718 | 1.899 | 151.9749 | -72.2906
-9.2668 | -144.4952 | -109.3754 | 175.9344 | 1.8975 | 151.8519 | -72.2476
-9.2694 | -144.6456 | -109.6618 | 176.1707 | 1.8986 | 152.0631 | -72.3228
-9.2718 | -144.5595 | -109.261 | 175.7986 | 1.8972 | 151.7053 | -72.2798
-9.2743 | -144.4735 | -109.4395 | 176.0058 | 1.8958 | 151.9269 | -72.2367
-9.2769 | -144.5057 | -109.4547 | 176.0102 | 1.8956 | 151.9259 | -72.2529
-9.2792 | -144.3605 | -109.7959 | 176.3998 | 1.8936 | 152.3397 | -72.1803
-9.2817 | -144.4518 | -109.8088 | 176.3823 | 1.894 | 152.307 | -72.2259
-9.2843 | -144.484 | -109.4979 | 176.0607 | 1.8938 | 151.98 | -72.242
-9.2868 | -144.4571 | -109.9148 | 176.4865 | 1.893 | 152.4104 | -72.2285
-9.2893 | -144.1643 | -109.49 | 176.1593 | 1.8894 | 152.132 | -72.0821
-9.2919 | -144.3147 | -109.851 | 176.4702 | 1.8905 | 152.4178 | -72.1573
-9.2943 | -144.2286 | -109.7418 | 176.3897 | 1.8891 | 152.3516 | -72.1143
-9.2968 | -144.3493 | -109.3408 | 175.9485 | 1.8899 | 151.8902 | -72.1747
-9.2993 | -144.1452 | -109.2929 | 175.9686 | 1.8872 | 151.9444 | -72.0726
-9.3018 | -144.0888 | -109.4042 | 176.0987 | 1.886 | 152.0839 | -72.0444
-9.3042 | -144.1208 | -109.2677 | 175.9515 | 1.8859 | 151.9314 | -72.0604
-9.3067 | -144.0643 | -109.4004 | 176.1031 | 1.8848 | 152.0924 | -72.0321
-9.3092 | -144.126 | -109.369 | 176.0511 | 1.8849 | 152.0301 | -72.063
-9.3117 | -144.0695 | -109.5346 | 176.2355 | 1.8838 | 152.2239 | -72.0348
-9.3143 | -144.2789 | -109.3304 | 175.9615 | 1.8856 | 151.915 | -72.1395
-9.3168 | -144.0157 | -109.2808 | 175.9997 | 1.8822 | 151.997 | -72.0079
-9.3193 | -144.1069 | -109.0969 | 175.7854 | 1.8827 | 151.7676 | -72.0534
-9.3217 | -144.0504 | -109.261 | 175.9683 | 1.8816 | 151.9599 | -72.0252
-9.3242 | -144.0529 | -109.1602 | 175.8667 | 1.8811 | 151.8579 | -72.0264
-9.3293 | -148.608 | -111.504 | 176.6921 | 1.9289 | 151.9241 | -74.304
-9.3318 | -145.0949 | -109.8836 | 176.2427 | 1.8908 | 152.0603 | -72.5474
-9.3343 | -144.1521 | -109.5509 | 176.2243 | 1.8801 | 152.1989 | -72.0761
-9.3366 | -143.7409 | -109.5564 | 176.3669 | 1.8753 | 152.4101 | -71.8704
-9.3392 | -143.7435 | -109.5338 | 176.3434 | 1.8748 | 152.3862 | -71.8717
-9.3417 | -143.7461 | -109.4986 | 176.3073 | 1.8743 | 152.3496 | -71.8731
-9.3443 | -143.6897 | -109.3003 | 176.1278 | 1.8732 | 152.1796 | -71.8448
-9.3467 | -143.6035 | -109.409 | 176.2653 | 1.8718 | 152.3313 | -71.8018
-9.3494 | -143.8722 | -109.1875 | 175.9542 | 1.8741 | 151.9755 | -71.9361
-9.3517 | -143.7269 | -109.7177 | 176.5328 | 1.8721 | 152.5783 | -71.8635
-9.3542 | -143.7295 | -109.6996 | 176.5139 | 1.8716 | 152.5589 | -71.8648
-9.3567 | -143.673 | -109.6989 | 176.532 | 1.8705 | 152.5865 | -71.8365
-9.3593 | -143.6165 | -109.292 | 176.1439 | 1.8694 | 152.2078 | -71.8083
-9.3618 | -143.7079 | -109.3768 | 176.1983 | 1.8699 | 152.247 | -71.8539
-9.3643 | -143.6513 | -109.2968 | 176.1371 | 1.8688 | 152.1953 | -71.8256
-9.3667 | -143.7129 | -109.4918 | 176.3116 | 1.869 | 152.3594 | -71.8565
-9.3692 | -143.479 | -109.2343 | 176.1321 | 1.866 | 152.2189 | -71.7395
-9.3717 | -143.4521 | -109.2915 | 176.1982 | 1.8652 | 152.2896 | -71.726
-9.3743 | -143.5138 | -109.1917 | 176.0779 | 1.8653 | 152.1589 | -71.7569
-9.3767 | -143.4277 | -109.3775 | 176.2924 | 1.8639 | 152.3878 | -71.7138
-9.3791 | -143.5189 | -108.8841 | 175.7686 | 1.8644 | 151.8488 | -71.7594
-9.3817 | -143.4329 | -109.1509 | 176.064 | 1.863 | 152.1586 | -71.7164
-9.3842 | -143.3467 | -109.366 | 176.3079 | 1.8616 | 152.4167 | -71.6734
-9.3867 | -143.438 | -109.3099 | 176.2213 | 1.8621 | 152.315 | -71.719
-9.3893 | -143.5589 | -109.2218 | 176.0929 | 1.8628 | 152.1664 | -71.7795
-9.3917 | -143.3841 | -109.2269 | 176.1563 | 1.8605 | 152.259 | -71.692
-9.3942 | -143.2093 | -109.1392 | 176.1269 | 1.8581 | 152.2587 | -71.6046
-9.3967 | -143.3596 | -109.1588 | 176.0964 | 1.8592 | 152.2031 | -71.6798
-9.3992 | -143.1553 | -108.9143 | 175.92 | 1.8566 | 152.0608 | -71.5776
-9.4017 | -143.2466 | -109.0615 | 176.0367 | 1.857 | 152.1623 | -71.6233
-9.4042 | -143.1605 | -109.0604 | 176.0643 | 1.8556 | 152.2043 | -71.5802
-9.4067 | -143.3109 | -108.9518 | 175.9056 | 1.8567 | 152.0205 | -71.6554
-9.4092 | -143.1361 | -109.338 | 176.3501 | 1.8544 | 152.4941 | -71.568
-9.4118 | -143.1683 | -109.4757 | 176.477 | 1.8542 | 152.6156 | -71.5842
-9.4142 | -143.0229 | -109.1502 | 176.2 | 1.8522 | 152.3628 | -71.5115
-9.4167 | -142.9369 | -109.5176 | 176.5961 | 1.8508 | 152.7733 | -71.4684
-9.4192 | -143.2055 | -109.0535 | 176.0424 | 1.8532 | 152.1749 | -71.6027
-9.4217 | -143.1194 | -109.1583 | 176.1759 | 1.8517 | 152.3227 | -71.5597
-9.4242 | -143.2107 | -109.1392 | 176.1264 | 1.8522 | 152.258 | -71.6053
-9.4267 | -143.0358 | -108.6945 | 175.74 | 1.8499 | 151.9007 | -71.5179
-9.4291 | -142.8313 | -109.2708 | 176.3845 | 1.8472 | 152.5793 | -71.4156
-9.4316 | -142.8634 | -109.0958 | 176.1988 | 1.8471 | 152.3882 | -71.4317
-9.4341 | -142.9252 | -109.0111 | 176.0935 | 1.8473 | 152.2726 | -71.4626
-9.4366 | -142.8686 | -109.0409 | 176.1421 | 1.8462 | 152.3307 | -71.4343
-9.4391 | -142.8711 | -108.9306 | 176.031 | 1.8457 | 152.2192 | -71.4355
-9.4417 | -142.9033 | -108.9696 | 176.0593 | 1.8455 | 152.242 | -71.4517
-9.4441 | -142.8171 | -108.9087 | 176.0271 | 1.8442 | 152.2242 | -71.4086
-9.4466 | -142.7605 | -108.6354 | 175.7727 | 1.8431 | 151.9792 | -71.3803
-9.4492 | -142.704 | -108.7312 | 175.8873 | 1.842 | 152.1033 | -71.352
-9.4516 | -142.7953 | -108.8343 | 175.96 | 1.8425 | 152.1608 | -71.3976
-9.4541 | -142.8274 | -108.7719 | 175.8869 | 1.8423 | 152.0823 | -71.4137
-9.4566 | -142.7116 | -109.0354 | 176.189 | 1.8406 | 152.4037 | -71.3558
-9.4592 | -142.8327 | -109.1214 | 176.2346 | 1.8414 | 152.4292 | -71.4163
-9.4616 | -142.5393 | -108.7343 | 175.9453 | 1.8378 | 152.1888 | -71.2696
-9.4641 | -142.4827 | -109.0811 | 176.311 | 1.8367 | 152.5638 | -71.2414
-9.4667 | -142.5741 | -108.9148 | 176.1142 | 1.8372 | 152.3518 | -71.2871
-9.4691 | -142.3695 | -108.78 | 176.0476 | 1.8346 | 152.3193 | -71.1848
-9.4717 | -142.5496 | -108.8938 | 176.1014 | 1.836 | 152.3431 | -71.2748
-9.4742 | -142.5522 | -108.7383 | 175.945 | 1.8355 | 152.1863 | -71.2761
-9.4766 | -142.2884 | -108.6809 | 175.9755 | 1.8323 | 152.2608 | -71.1442
-9.4792 | -142.4981 | -108.8281 | 176.0528 | 1.834 | 152.3031 | -71.2491
-9.4815 | -142.4117 | -108.4721 | 175.7256 | 1.8326 | 151.9903 | -71.2059
-9.4841 | -142.5032 | -108.7111 | 175.9341 | 1.8331 | 152.1836 | -71.2516
-9.4867 | -142.4466 | -108.6492 | 175.8911 | 1.832 | 152.15 | -71.2233
-9.489 | -142.3011 | -108.664 | 175.9544 | 1.83 | 152.2375 | -71.1506
-9.4915 | -142.3037 | -108.8486 | 176.1381 | 1.8295 | 152.4209 | -71.1518
-9.494 | -142.3062 | -108.6718 | 175.9605 | 1.8291 | 152.2428 | -71.1531
-9.4966 | -142.2496 | -108.7352 | 176.0428 | 1.828 | 152.3345 | -71.1248
-9.499 | -142.3113 | -108.4779 | 175.7649 | 1.8282 | 152.0464 | -71.1556
-9.5016 | -142.3139 | -108.5827 | 175.8688 | 1.8277 | 152.1498 | -71.157
-9.5042 | -142.287 | -108.6466 | 175.9417 | 1.8269 | 152.2272 | -71.1435
-9.5066 | -142.2895 | -108.8865 | 176.1808 | 1.8265 | 152.4659 | -71.1447
-9.5091 | -142.144 | -108.465 | 175.8078 | 1.8245 | 152.1171 | -71.072
-9.5116 | -142.1762 | -108.7967 | 176.1287 | 1.8243 | 152.4327 | -71.0881
-9.5141 | -142.3563 | -108.387 | 175.659 | 1.8257 | 151.933 | -71.1781
-9.5166 | -142.2701 | -108.4216 | 175.7223 | 1.8244 | 152.0107 | -71.135
-9.5192 | -142.1839 | -108.8381 | 176.1676 | 1.823 | 152.4702 | -71.092
-9.5216 | -142.2752 | -108.4334 | 175.7324 | 1.8235 | 152.0199 | -71.1376
-9.5241 | -142.0409 | -108.3785 | 175.7556 | 1.8205 | 152.0821 | -71.0205
-9.5265 | -141.9546 | -108.6223 | 176.0282 | 1.8192 | 152.3691 | -70.9773
-9.529 | -142.046 | -108.2363 | 175.6117 | 1.8196 | 151.9374 | -71.023
-9.5315 | -141.9597 | -108.6659 | 176.0701 | 1.8182 | 152.4101 | -70.9799
-9.5341 | -142.14 | -108.6428 | 175.9869 | 1.8196 | 152.2969 | -71.07
-9.5367 | -141.9946 | -108.7089 | 176.1015 | 1.8176 | 152.4357 | -70.9973
-9.5391 | -141.8194 | -108.4083 | 175.8593 | 1.8153 | 152.2227 | -70.9097
-9.5414 | -141.9106 | -108.7759 | 176.1965 | 1.8158 | 152.5447 | -70.9553
-9.5442 | -141.9134 | -108.618 | 176.0376 | 1.8154 | 152.3854 | -70.9567
-9.5466 | -141.7975 | -108.4683 | 175.9266 | 1.8137 | 152.2937 | -70.8987
-9.5492 | -141.9481 | -108.2501 | 175.6582 | 1.8148 | 152.0001 | -70.9741
-9.5516 | -141.7138 | -108.4493 | 175.9355 | 1.8118 | 152.3165 | -70.8569
-9.554 | -141.6866 | -108.4493 | 175.9445 | 1.8111 | 152.3301 | -70.8433
-9.5565 | -141.6595 | -108.3897 | 175.894 | 1.8104 | 152.284 | -70.8298
-9.559 | -141.6325 | -108.2091 | 175.7224 | 1.8096 | 152.117 | -70.8162
-9.5615 | -141.6942 | -108.7166 | 176.2093 | 1.8098 | 152.5936 | -70.8471
-9.564 | -141.7856 | -108.4478 | 175.91 | 1.8102 | 152.2791 | -70.8928
-9.5665 | -141.5513 | -108.7089 | 176.2492 | 1.8073 | 152.6574 | -70.7756
-9.5691 | -141.8203 | -108.3682 | 175.8189 | 1.8097 | 152.1821 | -70.9102
-9.5715 | -141.4379 | -108.0259 | 175.604 | 1.8052 | 152.0311 | -70.7189
-9.574 | -141.3812 | -107.9318 | 175.5288 | 1.8041 | 151.9653 | -70.6906
-9.5765 | -141.5022 | -108.1722 | 175.7289 | 1.8049 | 152.1452 | -70.7511
-9.579 | -141.5344 | -108.1815 | 175.7275 | 1.8048 | 152.1384 | -70.7672
-9.5816 | -141.4481 | -108.4528 | 176.0275 | 1.8034 | 152.4528 | -70.7241
-9.584 | -141.3913 | -108.3942 | 175.9879 | 1.8024 | 152.4226 | -70.6957
-9.5866 | -141.3643 | -107.8269 | 175.4296 | 1.8016 | 151.8688 | -70.6822
-9.589 | -141.3372 | -108.0383 | 175.65 | 1.8009 | 152.0938 | -70.6686
-9.5915 | -141.3693 | -108.2792 | 175.8802 | 1.8007 | 152.3186 | -70.6847
-9.594 | -141.3422 | -107.9213 | 175.5313 | 1.8 | 151.9743 | -70.6711
-9.5966 | -141.2856 | -108.0271 | 175.656 | 1.7989 | 152.1084 | -70.6428
-9.5991 | -141.2882 | -108.2653 | 175.8933 | 1.7984 | 152.3453 | -70.6441
-9.6015 | -141.2017 | -108.1929 | 175.8498 | 1.7971 | 152.3161 | -70.6009
-9.6041 | -141.382 | -108.1951 | 175.7919 | 1.7985 | 152.2282 | -70.691
-9.6065 | -141.3549 | -107.8841 | 175.4899 | 1.7978 | 151.9308 | -70.6774
-9.6089 | -141.0315 | -107.9339 | 175.6475 | 1.7939 | 152.1423 | -70.5157
-9.6116 | -141.0934 | -108.2768 | 175.9698 | 1.7941 | 152.4542 | -70.5467
-9.6141 | -141.1848 | -107.8667 | 175.5292 | 1.7946 | 151.9984 | -70.5924
-9.6164 | -141.039 | -107.9744 | 175.6855 | 1.7926 | 152.179 | -70.5195
-9.6189 | -141.1305 | -108.0071 | 175.6877 | 1.7931 | 152.166 | -70.5652
-9.6215 | -141.0442 | -108.3697 | 176.0791 | 1.7917 | 152.5717 | -70.5221
-9.6239 | -141.1059 | -107.8996 | 175.5884 | 1.7919 | 152.0708 | -70.5529
-9.6266 | -140.9901 | -108.1598 | 175.8872 | 1.7902 | 152.3888 | -70.4951
-9.629 | -141.0814 | -107.7779 | 175.4749 | 1.7907 | 151.9613 | -70.5407
-9.6315 | -140.9062 | -108.5767 | 176.3321 | 1.7884 | 152.8477 | -70.4531
-9.634 | -140.8198 | -108.0874 | 175.8716 | 1.7871 | 152.4016 | -70.4099
-9.6365 | -140.8816 | -108.2849 | 176.0485 | 1.7872 | 152.5682 | -70.4408
-9.639 | -140.8544 | -108.1598 | 175.9324 | 1.7865 | 152.4567 | -70.4272
-9.6415 | -140.9162 | -107.8498 | 175.6018 | 1.7867 | 152.1158 | -70.4581
-9.644 | -141.0076 | -107.6776 | 175.3992 | 1.7872 | 151.8979 | -70.5038
-9.6465 | -140.862 | -107.6588 | 175.4289 | 1.7852 | 151.9519 | -70.431
-9.6489 | -140.6274 | -107.8441 | 175.6924 | 1.7823 | 152.2545 | -70.3137
-9.6515 | -140.8078 | -107.6221 | 175.4103 | 1.7837 | 151.9423 | -70.4039
-9.6539 | -140.5435 | -108.029 | 175.9053 | 1.7805 | 152.4813 | -70.2718
-9.6565 | -140.6646 | -107.801 | 175.6369 | 1.7813 | 152.1928 | -70.3323
-9.659 | -140.6968 | -107.6919 | 175.5171 | 1.7812 | 152.0676 | -70.3484
-9.6615 | -140.7882 | -107.9468 | 175.7415 | 1.7817 | 152.2768 | -70.3941
-9.6639 | -140.5536 | -107.9954 | 175.8683 | 1.7788 | 152.4427 | -70.2768
-9.6663 | -140.4967 | -107.8889 | 175.7808 | 1.7778 | 152.3646 | -70.2484
-9.6689 | -140.44 | -107.9923 | 175.9031 | 1.7767 | 152.4964 | -70.22
-9.6713 | -140.5018 | -107.8999 | 175.7901 | 1.7769 | 152.3731 | -70.2509
-9.674 | -140.4748 | -107.9137 | 175.8129 | 1.7761 | 152.4004 | -70.2374
-9.6764 | -140.4476 | -107.4982 | 175.4064 | 1.7754 | 151.9985 | -70.2238
-9.6788 | -140.3314 | -107.6545 | 175.6015 | 1.7738 | 152.2129 | -70.1657
-9.6814 | -140.2155 | -108.049 | 176.0346 | 1.7721 | 152.6654 | -70.1077
-9.6839 | -140.2476 | -107.7559 | 175.7308 | 1.772 | 152.3562 | -70.1238
-9.6864 | -140.2501 | -107.3633 | 175.3374 | 1.7715 | 151.9623 | -70.1251
-9.6889 | -140.1637 | -107.7871 | 175.79 | 1.7702 | 152.4294 | -70.0818
-9.6916 | -140.196 | -107.7812 | 175.7733 | 1.77 | 152.4073 | -70.098
-9.6938 | -140.05 | -107.5239 | 175.5647 | 1.7681 | 152.223 | -70.025
-9.6964 | -140.2898 | -107.4174 | 175.3782 | 1.7701 | 151.9966 | -70.1449
-9.699 | -140.2627 | -107.541 | 175.5109 | 1.7694 | 152.1337 | -70.1314
-9.7014 | -140.1762 | -107.1484 | 175.1471 | 1.768 | 151.7844 | -70.0881
-9.7039 | -140.238 | -107.3233 | 175.3014 | 1.7682 | 151.9284 | -70.119
-9.7064 | -140.2405 | -107.4391 | 175.4164 | 1.7678 | 152.0429 | -70.1203
-9.709 | -140.1541 | -107.4074 | 175.4135 | 1.7664 | 152.0544 | -70.0771
-9.7114 | -140.0973 | -107.8382 | 175.8632 | 1.7654 | 152.5137 | -70.0486
-9.7139 | -140.1591 | -107.191 | 175.1954 | 1.7656 | 151.8356 | -70.0795
-9.7165 | -140.132 | -107.6754 | 175.6888 | 1.7648 | 152.3335 | -70.066
-9.719 | -140.0752 | -107.4165 | 175.4489 | 1.7638 | 152.103 | -70.0376
-9.7214 | -139.9294 | -107.4477 | 175.5287 | 1.7618 | 152.2071 | -69.9647
-9.724 | -140.0506 | -107.6325 | 175.6731 | 1.7626 | 152.3313 | -70.0253
-9.7263 | -139.8156 | -107.4148 | 175.5337 | 1.7598 | 152.2311 | -69.9078
-9.7288 | -139.8478 | -107.422 | 175.5302 | 1.7597 | 152.2222 | -69.9239
-9.7313 | -139.8799 | -107.2147 | 175.3122 | 1.7596 | 151.9988 | -69.94
-9.734 | -139.853 | -107.6032 | 175.7096 | 1.7588 | 152.4008 | -69.9265
-9.7363 | -139.8553 | -107.4989 | 175.6046 | 1.7584 | 152.2954 | -69.9276
-9.739 | -139.858 | -107.6649 | 175.7697 | 1.7579 | 152.46 | -69.929
-9.7413 | -139.9196 | -107.1284 | 175.2126 | 1.7581 | 151.8927 | -69.9598
-9.744 | -139.774 | -107.2931 | 175.4259 | 1.7562 | 152.1302 | -69.887
-9.7463 | -139.6874 | -107.6592 | 175.8208 | 1.7549 | 152.5396 | -69.8437
-9.7488 | -139.6601 | -107.0719 | 175.2426 | 1.7541 | 151.9659 | -69.8301
-9.7514 | -139.7517 | -107.1894 | 175.3296 | 1.7546 | 152.0377 | -69.8758
-9.754 | -139.9323 | -107.1577 | 175.2377 | 1.756 | 151.9157 | -69.9661
-9.7564 | -139.638 | -107.3152 | 175.4933 | 1.7525 | 152.2203 | -69.819
-9.7588 | -139.6405 | -107.31 | 175.4873 | 1.7521 | 152.2139 | -69.8202
-9.7614 | -139.7617 | -107.2168 | 175.3537 | 1.7529 | 152.0601 | -69.8808
-9.7639 | -139.5268 | -107.2497 | 175.4649 | 1.7501 | 152.2104 | -69.7634
-9.7664 | -139.5591 | -107.2154 | 175.4198 | 1.7499 | 152.16 | -69.7795
-9.7688 | -139.5614 | -107.3466 | 175.5502 | 1.7495 | 152.29 | -69.7807
-9.7714 | -139.5936 | -107.1708 | 175.3637 | 1.7494 | 152.0981 | -69.7968
-9.7738 | -139.3884 | -107.1588 | 175.4201 | 1.7469 | 152.1887 | -69.6942
-9.7764 | -139.5392 | -107.0006 | 175.2116 | 1.748 | 151.9551 | -69.7696
-9.7789 | -139.5714 | -107.1861 | 175.3864 | 1.7478 | 152.1245 | -69.7857
-9.7814 | -139.3662 | -107.3841 | 175.6528 | 1.7453 | 152.4251 | -69.6831
-9.7839 | -139.3094 | -106.963 | 175.2506 | 1.7443 | 152.0324 | -69.6547
-9.7863 | -139.4008 | -107.2017 | 175.4589 | 1.7448 | 152.2254 | -69.7004
-9.7887 | -139.1955 | -107.1508 | 175.4764 | 1.7422 | 152.2772 | -69.5977
-9.7914 | -139.2279 | -107.5487 | 175.8635 | 1.7421 | 152.6589 | -69.6139
-9.7939 | -139.3193 | -106.9968 | 175.2811 | 1.7426 | 152.0613 | -69.6596
-9.7964 | -139.1734 | -107.1796 | 175.5126 | 1.7406 | 152.317 | -69.5867
-9.7987 | -139.1164 | -107.3562 | 175.7082 | 1.7396 | 152.5221 | -69.5582
-9.8014 | -139.1487 | -107.0097 | 175.3509 | 1.7395 | 152.1594 | -69.5744
-9.8038 | -139.2104 | -106.8511 | 175.1717 | 1.7397 | 151.97 | -69.6052
-9.8063 | -139.3019 | -106.802 | 175.0921 | 1.7402 | 151.8751 | -69.651
-9.8088 | -139.067 | -106.8141 | 175.1825 | 1.7374 | 152.0047 | -69.5335
-9.8114 | -139.0103 | -107.101 | 175.4883 | 1.7363 | 152.32 | -69.5051
-9.8139 | -139.1314 | -106.8037 | 175.1507 | 1.7371 | 151.9621 | -69.5657
-9.8163 | -139.0152 | -107.4381 | 175.8238 | 1.7355 | 152.6546 | -69.5076
-9.8187 | -139.1065 | -107.1793 | 175.5346 | 1.736 | 152.3501 | -69.5533
-9.8213 | -138.8123 | -107.1565 | 175.6098 | 1.7326 | 152.4744 | -69.4062
-9.8238 | -138.9929 | -106.8496 | 175.2427 | 1.734 | 152.0773 | -69.4964
-9.8263 | -138.9063 | -106.7336 | 175.1556 | 1.7326 | 152.0045 | -69.4532
-9.8288 | -138.8791 | -106.7822 | 175.2133 | 1.7319 | 152.0667 | -69.4396
-9.8314 | -138.8223 | -106.7841 | 175.2341 | 1.7309 | 152.0971 | -69.4111
-9.8339 | -138.6764 | -106.6238 | 175.1224 | 1.7289 | 152.0097 | -69.3382
-9.8364 | -138.7085 | -106.7693 | 175.2572 | 1.7288 | 152.1392 | -69.3542
-9.8387 | -138.7405 | -106.2914 | 174.7687 | 1.7288 | 151.6453 | -69.3702
-9.8413 | -138.5946 | -106.634 | 175.1599 | 1.7268 | 152.0608 | -69.2973
-9.8437 | -138.8048 | -106.508 | 174.9638 | 1.7285 | 151.8297 | -69.4024
-9.8463 | -138.6292 | -106.6962 | 175.2106 | 1.7263 | 152.1057 | -69.3146
-9.8489 | -138.8396 | -106.2811 | 174.7253 | 1.728 | 151.5854 | -69.4198
-9.8513 | -138.5154 | -106.7522 | 175.3045 | 1.7243 | 152.2186 | -69.2577
-9.8539 | -138.5773 | -106.4291 | 174.9608 | 1.7244 | 151.8645 | -69.2887
-9.8563 | -138.6094 | -106.3169 | 174.8379 | 1.7243 | 151.7363 | -69.3047
-9.8588 | -138.5525 | -106.6071 | 175.147 | 1.7233 | 152.055 | -69.2762
-9.8613 | -138.5847 | -106.2078 | 174.737 | 1.7232 | 151.6396 | -69.2923
-9.8638 | -138.6464 | -106.523 | 175.0316 | 1.7234 | 151.9239 | -69.3232
-9.8662 | -138.3816 | -106.2311 | 174.828 | 1.7203 | 151.7644 | -69.1908
-9.8688 | -138.4732 | -106.5614 | 175.1278 | 1.7208 | 152.0489 | -69.2366
-9.8712 | -138.2678 | -106.273 | 174.9078 | 1.7183 | 151.8632 | -69.1339
-9.8738 | -138.3 | -106.379 | 175.0031 | 1.7182 | 151.9531 | -69.15
-9.8763 | -138.4807 | -106.5254 | 175.0893 | 1.7195 | 152.0092 | -69.2403
-9.8789 | -138.4535 | -106.3931 | 174.966 | 1.7188 | 151.8904 | -69.2268
-9.8813 | -138.3371 | -106.1853 | 174.797 | 1.7172 | 151.7409 | -69.1685
-9.8837 | -138.1316 | -106.255 | 174.9352 | 1.7147 | 151.9133 | -69.0658
-9.8862 | -138.2825 | -106.0417 | 174.6716 | 1.7158 | 151.6245 | -69.1413
-9.8888 | -138.1662 | -106.5785 | 175.2472 | 1.7142 | 152.2195 | -69.0831
-9.8913 | -138.2578 | -106.3111 | 174.9493 | 1.7147 | 151.9063 | -69.1289
-9.8938 | -138.2008 | -106.3206 | 174.9778 | 1.7137 | 151.9443 | -69.1004
-9.8963 | -138.0548 | -106.3431 | 175.0489 | 1.7118 | 152.0398 | -69.0274
-9.8987 | -138.0275 | -106.5387 | 175.2536 | 1.7111 | 152.249 | -69.0138
-9.9012 | -137.9706 | -106.4215 | 175.1554 | 1.7101 | 152.1603 | -68.9853
-9.9038 | -138.0918 | -106.234 | 174.9275 | 1.7109 | 151.9122 | -69.0459
-9.9062 | -138.0051 | -105.9896 | 174.712 | 1.7096 | 151.7111 | -69.0026
-9.9088 | -138.0968 | -106.2033 | 174.8951 | 1.71 | 151.879 | -69.0484
-9.9113 | -137.921 | -106.0163 | 174.7667 | 1.7078 | 151.7799 | -68.9605
-9.9136 | -137.8341 | -105.8721 | 174.6515 | 1.7066 | 151.6791 | -68.9171
-9.9162 | -137.9258 | -106.0367 | 174.7855 | 1.707 | 151.7979 | -68.9629
-9.9188 | -137.8392 | -106.1389 | 174.9166 | 1.7057 | 151.9434 | -68.9196
-9.9213 | -137.9308 | -105.898 | 174.6452 | 1.7062 | 151.6567 | -68.9654
-9.9236 | -137.7549 | -105.8957 | 174.7015 | 1.704 | 151.7424 | -68.8774
-9.9264 | -137.7872 | -106.1582 | 174.9532 | 1.7039 | 151.9887 | -68.8936
-9.9287 | -137.7598 | -106.0291 | 174.8333 | 1.7032 | 151.8733 | -68.8799
-9.9312 | -137.6731 | -106.0779 | 174.911 | 1.7019 | 151.9655 | -68.8365
-9.9336 | -137.5864 | -105.9857 | 174.8477 | 1.7006 | 151.9166 | -68.7932
-9.9361 | -137.5294 | -105.8618 | 174.7428 | 1.6996 | 151.8212 | -68.7647
-9.9387 | -137.5616 | -105.8311 | 174.7013 | 1.6995 | 151.7744 | -68.7808
-9.9412 | -137.6532 | -105.6464 | 174.4861 | 1.7 | 151.5439 | -68.8266
-9.9437 | -137.5071 | -105.9841 | 174.8725 | 1.6981 | 151.9547 | -68.7535
-9.9462 | -137.361 | -106.071 | 175.0081 | 1.6962 | 152.1146 | -68.6805
-9.9487 | -137.3931 | -106.1134 | 175.0398 | 1.6961 | 152.141 | -68.6965
-9.9511 | -137.4252 | -106.1734 | 175.0891 | 1.696 | 152.1849 | -68.7126
-9.9538 | -137.7249 | -105.9414 | 174.7572 | 1.6986 | 151.8031 | -68.8624
-9.9562 | -137.4598 | -106.1044 | 175.0086 | 1.6955 | 152.0986 | -68.7299
-9.9587 | -137.3136 | -105.8689 | 174.8218 | 1.6936 | 151.9362 | -68.6568
-9.9612 | -137.3161 | -105.6707 | 174.6228 | 1.6932 | 151.7368 | -68.658
-9.9636 | -137.259 | -105.8361 | 174.8072 | 1.6922 | 151.9307 | -68.6295
-9.9661 | -137.2912 | -105.885 | 174.8454 | 1.6921 | 151.9635 | -68.6456
-9.9687 | -137.1748 | -105.691 | 174.6902 | 1.6905 | 151.8277 | -68.5874
-9.9712 | -137.5041 | -105.8871 | 174.7765 | 1.6934 | 151.8592 | -68.752
-9.9737 | -137.1797 | -105.6083 | 174.6058 | 1.6897 | 151.7426 | -68.5898
-9.9762 | -137.2118 | -105.721 | 174.7078 | 1.6896 | 151.8392 | -68.6059
-9.9787 | -137.1251 | -105.8418 | 174.8575 | 1.6883 | 152.0034 | -68.5625
-9.9812 | -137.1572 | -105.7782 | 174.7832 | 1.6882 | 151.9237 | -68.5786
-9.9836 | -137.0109 | -105.721 | 174.7748 | 1.6863 | 151.9396 | -68.5055
-9.9861 | -137.0134 | -105.7844 | 174.8374 | 1.6859 | 152.0018 | -68.5067
-9.9887 | -137.105 | -105.8899 | 174.9123 | 1.6864 | 152.0615 | -68.5525
-9.9911 | -137.0182 | -105.517 | 174.5684 | 1.6852 | 151.732 | -68.5091
-9.9936 | -136.9315 | -105.7806 | 174.8609 | 1.6839 | 152.039 | -68.4657
-9.9961 | -137.0231 | -106.0362 | 175.0859 | 1.6844 | 152.2488 | -68.5115
-9.9987 | -137.0851 | -105.8358 | 174.8649 | 1.6845 | 152.0174 | -68.5425
-10.0012 | -137.0874 | -106.0086 | 175.0369 | 1.6841 | 152.189 | -68.5437
-10.0038 | -137.1197 | -105.8613 | 174.8788 | 1.684 | 152.0255 | -68.5599
-10.0062 | -136.9734 | -105.8666 | 174.9329 | 1.6822 | 152.104 | -68.4867
-10.0086 | -136.9163 | -105.6655 | 174.7508 | 1.6812 | 151.9315 | -68.4581
-10.0111 | -136.889 | -105.4011 | 174.4955 | 1.6805 | 151.6807 | -68.4445
-10.0136 | -136.9212 | -105.3615 | 174.4452 | 1.6804 | 151.625 | -68.4606
-10.0162 | -136.8641 | -105.3931 | 174.4958 | 1.6794 | 151.6851 | -68.4321
-10.0187 | -136.8964 | -105.7615 | 174.8535 | 1.6793 | 152.0374 | -68.4482
-10.0212 | -136.8987 | -105.3562 | 174.4474 | 1.6789 | 151.6309 | -68.4494
-10.0236 | -136.8119 | -105.2025 | 174.3226 | 1.6776 | 151.5207 | -68.4059
-10.0261 | -136.725 | -105.5824 | 174.7315 | 1.6764 | 151.944 | -68.3625
-10.0287 | -136.8168 | -105.1728 | 174.2913 | 1.6768 | 151.4885 | -68.4084
-10.0312 | -136.8489 | -105.0103 | 174.1181 | 1.6767 | 151.3099 | -68.4245
-10.0337 | -136.9108 | -105.2971 | 174.3843 | 1.6769 | 151.5658 | -68.4554
-10.0362 | -136.7051 | -105.4378 | 174.5935 | 1.6745 | 151.8094 | -68.3525
-10.0385 | -136.7073 | -105.3259 | 174.4809 | 1.6741 | 151.6963 | -68.3537
-10.041 | -136.5611 | -104.8592 | 174.0629 | 1.6722 | 151.3028 | -68.2805
-10.0435 | -136.4445 | -105.1644 | 174.407 | 1.6706 | 151.6662 | -68.2223
-10.0462 | -136.566 | -105.1099 | 174.312 | 1.6714 | 151.551 | -68.283
-10.0487 | -136.5387 | -105.1201 | 174.3313 | 1.6707 | 151.5748 | -68.2694
-10.0512 | -136.6006 | -104.7861 | 173.9767 | 1.6709 | 151.2099 | -68.3003
-10.0536 | -136.4542 | -104.8652 | 174.1046 | 1.6691 | 151.3622 | -68.2271
-10.0562 | -136.3378 | -105.1061 | 174.3843 | 1.6675 | 151.6613 | -68.1689
-10.0585 | -136.1913 | -104.7091 | 174.0361 | 1.6656 | 151.3375 | -68.0957
-10.0611 | -136.3128 | -104.7432 | 174.0297 | 1.6664 | 151.3109 | -68.1564
-10.0636 | -136.3449 | -105.0615 | 174.3373 | 1.6663 | 151.6131 | -68.1725
-10.0661 | -136.3473 | -104.913 | 174.188 | 1.6659 | 151.4634 | -68.1737
-10.0686 | -136.2605 | -105.3014 | 174.6053 | 1.6647 | 151.8952 | -68.1303
-10.0711 | -136.2034 | -104.4782 | 173.8012 | 1.6637 | 151.1006 | -68.1017
-10.0736 | -136.2355 | -104.8971 | 174.2094 | 1.6636 | 151.5034 | -68.1178
-10.0761 | -136.119 | -104.5828 | 173.9339 | 1.662 | 151.2474 | -68.0595
-10.0786 | -136.0619 | -104.5555 | 173.9256 | 1.661 | 151.2487 | -68.0309
-10.0812 | -136.2131 | -104.4199 | 173.7396 | 1.6621 | 151.0374 | -68.1066
-10.0836 | -136.1262 | -104.5705 | 173.9192 | 1.6608 | 151.2315 | -68.0631
-10.086 | -135.8905 | -104.8817 | 174.309 | 1.6581 | 151.6605 | -67.9453
-10.0886 | -135.9822 | -105.0405 | 174.4372 | 1.6586 | 151.7735 | -67.9911
-10.0912 | -136.074 | -105.0805 | 174.4466 | 1.6591 | 151.7676 | -68.037
-10.0936 | -135.9573 | -105.1256 | 174.5306 | 1.6575 | 151.8711 | -67.9786
-10.0961 | -135.9597 | -105.1347 | 174.5389 | 1.6571 | 151.8789 | -67.9799
-10.0986 | -135.8728 | -105.0903 | 174.5235 | 1.6559 | 151.878 | -67.9364
-10.1011 | -135.9049 | -104.8459 | 174.2684 | 1.6558 | 151.6175 | -67.9525
-10.1036 | -135.8478 | -104.5011 | 173.9426 | 1.6548 | 151.3013 | -67.9239
-10.1062 | -135.9098 | -104.7015 | 174.1223 | 1.655 | 151.4707 | -67.9549
-10.1086 | -135.7931 | -104.428 | 173.8877 | 1.6534 | 151.2555 | -67.8966
-10.1111 | -135.9146 | -104.758 | 174.1772 | 1.6542 | 151.5248 | -67.9573
-10.1136 | -135.7682 | -104.4945 | 173.9625 | 1.6524 | 151.3345 | -67.8841
-10.116 | -135.711 | -104.3765 | 173.8636 | 1.6514 | 151.2451 | -67.8555
-10.1185 | -135.7729 | -104.5354 | 174.0019 | 1.6516 | 151.3731 | -67.8864
-10.121 | -135.8646 | -104.6534 | 174.0893 | 1.6521 | 151.4452 | -67.9323
-10.1235 | -135.7479 | -104.6688 | 174.1436 | 1.6506 | 151.5189 | -67.874
-10.126 | -135.7503 | -104.7146 | 174.1886 | 1.6502 | 151.5635 | -67.8752
-10.1286 | -135.6634 | -104.7756 | 174.2786 | 1.6489 | 151.668 | -67.8317
-10.1311 | -135.6063 | -104.7722 | 174.2942 | 1.6479 | 151.6931 | -67.8032
-10.1334 | -135.5491 | -104.7077 | 174.2488 | 1.647 | 151.6573 | -67.7745
-10.136 | -135.4622 | -104.6612 | 174.2312 | 1.6457 | 151.6542 | -67.7311
-10.1385 | -135.4944 | -104.1371 | 173.6964 | 1.6456 | 151.114 | -67.7472
-10.141 | -135.5861 | -104.9414 | 174.4701 | 1.6461 | 151.8725 | -67.793
-10.1436 | -135.4694 | -104.4835 | 174.0511 | 1.6446 | 151.4729 | -67.7347
-10.1461 | -135.4421 | -104.6305 | 174.2072 | 1.6439 | 151.6336 | -67.721
-10.1485 | -135.5039 | -104.3939 | 173.95 | 1.6441 | 151.366 | -67.752
-10.1511 | -135.4171 | -104.5803 | 174.1654 | 1.6428 | 151.5959 | -67.7085
-10.1536 | -135.4493 | -104.2755 | 173.8498 | 1.6427 | 151.275 | -67.7246
-10.156 | -135.3027 | -104.2543 | 173.8775 | 1.6409 | 151.3271 | -67.6513
-10.1586 | -135.3647 | -104.1568 | 173.7593 | 1.6411 | 151.1986 | -67.6823
-10.1611 | -135.3373 | -103.8807 | 173.4924 | 1.6404 | 150.9362 | -67.6686
-10.1634 | -135.2204 | -104.0025 | 173.6531 | 1.6389 | 151.1164 | -67.6102
-10.166 | -135.1039 | -104.092 | 173.7815 | 1.6373 | 151.2642 | -67.5519
-10.1685 | -135.2848 | -104.2229 | 173.8521 | 1.6387 | 151.3046 | -67.6424
-10.1711 | -135.2277 | -104.1397 | 173.7879 | 1.6377 | 151.2499 | -67.6139
-10.1736 | -135.2003 | -104.1674 | 173.8247 | 1.6371 | 151.2913 | -67.6002
-10.1761 | -135.292 | -103.6558 | 173.2826 | 1.6376 | 150.7339 | -67.646
-10.1784 | -134.9667 | -103.9091 | 173.6443 | 1.634 | 151.1498 | -67.4834
-10.181 | -135.0287 | -104.1087 | 173.8232 | 1.6342 | 151.3184 | -67.5144
-10.1835 | -135.0311 | -104.296 | 174.0097 | 1.6338 | 151.5045 | -67.5156
-10.186 | -135.0037 | -103.8156 | 173.5385 | 1.6331 | 151.0378 | -67.5019
-10.1884 | -134.8869 | -104.073 | 173.8348 | 1.6316 | 151.3536 | -67.4435
-10.191 | -134.9787 | -103.7404 | 173.4716 | 1.6321 | 150.9751 | -67.4894
-10.1936 | -134.9216 | -104.2522 | 174.0024 | 1.6311 | 151.5155 | -67.4608
-10.196 | -134.8346 | -104.1297 | 173.9089 | 1.6299 | 151.4365 | -67.4173
-10.1985 | -134.8667 | -104.2076 | 173.9761 | 1.6298 | 151.4983 | -67.4334
-10.2009 | -134.869 | -104.144 | 173.9118 | 1.6294 | 151.4336 | -67.4345
-10.2034 | -134.8714 | -103.992 | 173.759 | 1.629 | 151.2804 | -67.4357
-10.206 | -134.8143 | -104.1461 | 173.9321 | 1.6281 | 151.4631 | -67.4071
-10.2085 | -134.7571 | -104.3956 | 174.2007 | 1.6271 | 151.7412 | -67.3785
-10.211 | -134.7297 | -104.0963 | 173.9105 | 1.6264 | 151.4556 | -67.3648
-10.2135 | -134.7915 | -104.3472 | 174.1408 | 1.6267 | 151.6755 | -67.3958
-10.2159 | -134.5556 | -103.9395 | 173.8117 | 1.624 | 151.3858 | -67.2778
-10.2184 | -134.558 | -103.9234 | 173.7948 | 1.6236 | 151.3685 | -67.279
-10.221 | -134.4413 | -104.0113 | 173.9216 | 1.622 | 151.5148 | -67.2206
-10.2234 | -134.6223 | -103.6889 | 173.5389 | 1.6234 | 151.1019 | -67.3111
-10.226 | -134.3566 | -104.1988 | 174.1374 | 1.6204 | 151.7446 | -67.1783
-10.2285 | -134.3887 | -103.9167 | 173.8446 | 1.6203 | 151.4464 | -67.1944
-10.2308 | -134.391 | -104.1886 | 174.1157 | 1.62 | 151.7172 | -67.1955
-10.2335 | -134.3041 | -104.1428 | 174.0989 | 1.6187 | 151.7148 | -67.1521
-10.236 | -134.4554 | -103.94 | 173.8456 | 1.6198 | 151.4364 | -67.2277
-10.2386 | -134.3983 | -103.8498 | 173.7745 | 1.6188 | 151.3748 | -67.1991
-10.2408 | -134.311 | -104.235 | 174.1888 | 1.6176 | 151.8036 | -67.1555
-10.2434 | -134.3134 | -104.1907 | 174.1437 | 1.6172 | 151.7581 | -67.1567
-10.2459 | -134.2264 | -104.0018 | 173.9838 | 1.616 | 151.6127 | -67.1132
-10.2484 | -134.1692 | -103.9531 | 173.9541 | 1.615 | 151.5926 | -67.0846
-10.251 | -134.6483 | -104.1943 | 174.0356 | 1.6193 | 151.5942 | -67.3242
-10.2534 | -134.0845 | -104.412 | 174.4413 | 1.6134 | 152.0939 | -67.0422
-10.2561 | -134.1466 | -104.4678 | 174.4764 | 1.6136 | 152.1186 | -67.0733
-10.2585 | -134.1489 | -104.3632 | 174.371 | 1.6133 | 152.0129 | -67.0744
-10.2609 | -134.0618 | -104.0894 | 174.1262 | 1.612 | 151.7826 | -67.0309
-10.2634 | -133.8556 | -103.6814 | 173.787 | 1.6096 | 151.4777 | -66.9278
-10.2659 | -133.9771 | -103.6886 | 173.7537 | 1.6104 | 151.4241 | -66.9886
-10.2685 | -133.9795 | -104.1587 | 174.223 | 1.61 | 151.8931 | -66.9897
-10.271 | -134.1904 | -103.7728 | 173.7668 | 1.6117 | 151.4017 | -67.0952
-10.2734 | -134.0139 | -103.6894 | 173.7422 | 1.6096 | 151.4065 | -67.007
-10.276 | -133.927 | -103.7542 | 173.836 | 1.6084 | 151.5148 | -66.9635
-10.2784 | -133.81 | -104.0515 | 174.1723 | 1.6068 | 151.8706 | -66.905
-10.2809 | -133.8124 | -103.7668 | 173.8868 | 1.6065 | 151.5847 | -66.9062
-10.2835 | -133.8744 | -103.6898 | 173.7891 | 1.6067 | 151.4767 | -66.9372
-10.286 | -133.847 | -103.652 | 173.7604 | 1.606 | 151.4526 | -66.9235
-10.2885 | -133.7301 | -103.5924 | 173.7398 | 1.6045 | 151.4515 | -66.865
-10.2909 | -133.6429 | -103.5575 | 173.734 | 1.6033 | 151.4601 | -66.8215
-10.2934 | -133.824 | -103.9444 | 174.0605 | 1.6046 | 151.7565 | -66.912
-10.296 | -133.6477 | -103.3747 | 173.5496 | 1.6025 | 151.275 | -66.8238
-10.2985 | -133.7096 | -103.5083 | 173.6625 | 1.6027 | 151.3776 | -66.8548
-10.301 | -133.3841 | -103.6015 | 173.8642 | 1.5992 | 151.6336 | -66.692
-10.3033 | -133.4757 | -103.4495 | 173.6817 | 1.5997 | 151.4357 | -66.7379
-10.3058 | -133.5377 | -103.6446 | 173.8561 | 1.5999 | 151.5999 | -66.7688
-10.3083 | -133.2419 | -103.4338 | 173.7439 | 1.5967 | 151.537 | -66.6209
-10.3109 | -133.4232 | -103.7799 | 174.0296 | 1.598 | 151.7924 | -66.7116
-10.3134 | -133.4851 | -103.4395 | 173.6686 | 1.5982 | 151.4211 | -66.7425
-10.316 | -133.5472 | -103.4021 | 173.6105 | 1.5984 | 151.3526 | -66.7736
-10.3183 | -133.3109 | -103.8114 | 174.0985 | 1.5958 | 151.8801 | -66.6554
-10.3208 | -133.3132 | -103.5812 | 173.8676 | 1.5954 | 151.6487 | -66.6566
-10.3233 | -133.226 | -103.707 | 174.0224 | 1.5942 | 151.8181 | -66.613
-10.3259 | -133.3179 | -103.6778 | 173.9626 | 1.5947 | 151.743 | -66.6589
-10.3285 | -133.4097 | -103.443 | 173.6972 | 1.5952 | 151.4622 | -66.7049
-10.3309 | -133.5313 | -103.3902 | 173.6039 | 1.596 | 151.3487 | -66.7656
-10.3334 | -133.5038 | -103.3742 | 173.597 | 1.5953 | 151.3464 | -66.7519
-10.3359 | -133.4465 | -103.1793 | 173.4212 | 1.5944 | 151.1801 | -66.7233
-10.3383 | -133.24 | -103.167 | 173.4778 | 1.592 | 151.2711 | -66.62
-10.3409 | -133.3021 | -103.2858 | 173.5759 | 1.5922 | 151.3589 | -66.651
-10.3435 | -133.2448 | -103.2291 | 173.5383 | 1.5913 | 151.3308 | -66.6224
-10.3458 | -133.1576 | -103.4809 | 173.8191 | 1.5901 | 151.6262 | -66.5788
-10.3484 | -133.16 | -103.4436 | 173.781 | 1.5897 | 151.5877 | -66.58
-10.3509 | -133.2219 | -103.736 | 174.0528 | 1.5899 | 151.8491 | -66.611
-10.3534 | -133.2243 | -103.404 | 173.72 | 1.5895 | 151.5159 | -66.6122
-10.3557 | -133.137 | -103.3515 | 173.6966 | 1.5883 | 151.5071 | -66.5685
-10.3585 | -133.229 | -103.465 | 173.7794 | 1.5888 | 151.5746 | -66.6145
-10.3608 | -133.2014 | -103.2432 | 173.5668 | 1.5882 | 151.3666 | -66.6007
-10.3633 | -133.0844 | -103.3513 | 173.7139 | 1.5867 | 151.5332 | -66.5422
-10.3658 | -133.027 | -102.9415 | 173.3233 | 1.5857 | 151.1521 | -66.5135
-10.3683 | -133.0592 | -103.0435 | 173.4145 | 1.5857 | 151.238 | -66.5296
-10.3708 | -132.8528 | -103.2265 | 173.6663 | 1.5833 | 151.5242 | -66.4264
-10.3735 | -133.0342 | -103.2594 | 173.6388 | 1.5846 | 151.4664 | -66.5171
-10.3759 | -132.9171 | -102.9668 | 173.3852 | 1.5831 | 151.2323 | -66.4586
-10.3783 | -133.0089 | -102.7819 | 173.1697 | 1.5836 | 151.0016 | -66.5044
-10.3809 | -132.9218 | -103.3494 | 173.7662 | 1.5824 | 151.6126 | -66.4609
-10.3833 | -132.6854 | -103.1789 | 173.6745 | 1.5798 | 151.5603 | -66.3427
-10.3858 | -132.8667 | -103.195 | 173.6302 | 1.5811 | 151.4858 | -66.4333
-10.3883 | -132.7497 | -103.4544 | 173.9286 | 1.5796 | 151.8037 | -66.3748
-10.3908 | -132.8415 | -103.2453 | 173.6889 | 1.5801 | 151.5486 | -66.4208
-10.3933 | -132.814 | -102.6873 | 173.1401 | 1.5795 | 151.0044 | -66.407
-10.3959 | -132.7865 | -102.7712 | 173.2331 | 1.5788 | 151.102 | -66.3933
-10.3983 | -132.6396 | -103.1819 | 173.6928 | 1.5771 | 151.5862 | -66.3198
-10.4008 | -132.7314 | -102.6773 | 173.1576 | 1.5776 | 151.0357 | -66.3657
-10.4033 | -132.4951 | -103.0623 | 173.6214 | 1.5749 | 151.5389 | -66.2475
-10.4058 | -132.7063 | -102.9522 | 173.4409 | 1.5766 | 151.3232 | -66.3531
-10.4083 | -132.7981 | -103.0023 | 173.4604 | 1.5771 | 151.3273 | -66.3991
-10.4109 | -132.6215 | -102.7464 | 173.2633 | 1.575 | 151.1598 | -66.3107
-10.4133 | -132.4148 | -102.9744 | 173.5602 | 1.5726 | 151.4911 | -66.2074
-10.4159 | -132.5067 | -103.2079 | 173.7631 | 1.5731 | 151.6786 | -66.2534
-10.4183 | -132.3896 | -103.0752 | 173.6694 | 1.5716 | 151.6045 | -66.1948
-10.4207 | -132.4515 | -102.5637 | 173.1373 | 1.5719 | 151.0621 | -66.2257
-10.4233 | -132.3644 | -102.9406 | 173.5432 | 1.5706 | 151.4825 | -66.1822
-10.4259 | -132.3071 | -102.906 | 173.5277 | 1.5697 | 151.4766 | -66.1535
-10.4282 | -132.2197 | -102.857 | 173.5079 | 1.5685 | 151.4712 | -66.1099
-10.4307 | -132.2817 | -103.0207 | 173.6509 | 1.5687 | 151.6039 | -66.1409
-10.4333 | -132.2243 | -102.6558 | 173.3051 | 1.5678 | 151.2677 | -66.1122
-10.4359 | -132.376 | -102.8434 | 173.4422 | 1.5688 | 151.3795 | -66.188
-10.4384 | -132.2291 | -102.8762 | 173.5239 | 1.5671 | 151.4857 | -66.1146
-10.4409 | -132.1418 | -102.854 | 173.5308 | 1.5659 | 151.5072 | -66.0709
-10.4433 | -132.1739 | -102.4635 | 173.1296 | 1.5658 | 151.1006 | -66.087
-10.4457 | -132.0568 | -102.6904 | 173.3956 | 1.5643 | 151.3861 | -66.0284
-10.4483 | -131.9994 | -102.8055 | 173.5298 | 1.5634 | 151.5299 | -65.9997
-10.4508 | -132.0615 | -102.8505 | 173.5541 | 1.5636 | 151.5439 | -66.0307
-10.4533 | -132.1533 | -102.6587 | 173.3317 | 1.5641 | 151.3061 | -66.0767
-10.4559 | -132.1258 | -102.9901 | 173.6723 | 1.5635 | 151.6513 | -66.0629
-10.4584 | -132.0684 | -102.4133 | 173.1146 | 1.5625 | 151.1032 | -66.0342
-10.4607 | -132.1303 | -102.5048 | 173.1855 | 1.5628 | 151.1638 | -66.0651
-10.4633 | -132.0729 | -102.4083 | 173.1081 | 1.5618 | 151.0959 | -66.0365
-10.4658 | -131.926 | -102.7028 | 173.4516 | 1.5601 | 151.4639 | -65.963
-10.4683 | -131.988 | -102.5908 | 173.3189 | 1.5603 | 151.3209 | -65.994
-10.4708 | -131.9604 | -102.2498 | 172.9871 | 1.5596 | 150.9937 | -65.9802
-10.4732 | -131.903 | -102.3416 | 173.098 | 1.5587 | 151.1142 | -65.9515
-10.4758 | -131.8158 | -102.1181 | 172.9036 | 1.5575 | 150.9343 | -65.9079
-10.4783 | -131.818 | -102.4657 | 173.2505 | 1.5572 | 151.2808 | -65.909
-10.4808 | -131.7606 | -102.4176 | 173.2215 | 1.5563 | 151.2614 | -65.8803
-10.4833 | -131.7331 | -102.4509 | 173.264 | 1.5556 | 151.3085 | -65.8665
-10.4858 | -131.9145 | -102.342 | 173.0946 | 1.557 | 151.1088 | -65.9573
-10.4883 | -131.887 | -102.1203 | 172.8821 | 1.5563 | 150.9009 | -65.9435
-10.4907 | -131.7398 | -102.2722 | 173.083 | 1.5546 | 151.1264 | -65.8699
-10.4932 | -131.772 | -102.3637 | 173.1638 | 1.5545 | 151.2018 | -65.886
-10.4957 | -131.6549 | -102.1173 | 172.9564 | 1.553 | 151.014 | -65.8274
-10.4981 | -131.5974 | -102.2177 | 173.076 | 1.5521 | 151.1431 | -65.7987
-10.5006 | -131.8087 | -102.1045 | 172.8924 | 1.5538 | 150.9242 | -65.9044
-10.5032 | -131.6021 | -102.0192 | 172.8759 | 1.5514 | 150.9423 | -65.801
-10.5057 | -131.6939 | -102.1522 | 172.9783 | 1.5519 | 151.0294 | -65.8469
-10.5082 | -131.5767 | -101.9294 | 172.7946 | 1.5504 | 150.8651 | -65.7884
-10.5108 | -131.7583 | -101.8272 | 172.6319 | 1.5518 | 150.6722 | -65.8791
-10.5132 | -131.5515 | -102.0016 | 172.8752 | 1.5495 | 150.95 | -65.7757
-10.5158 | -131.4344 | -101.8708 | 172.7834 | 1.548 | 150.8777 | -65.7172
-10.5182 | -131.3171 | -101.8348 | 172.7865 | 1.5465 | 150.9003 | -65.6586
-10.5207 | -131.3194 | -101.7977 | 172.7487 | 1.5461 | 150.8621 | -65.6597
-10.5233 | -131.3217 | -101.8592 | 172.8094 | 1.5458 | 150.9224 | -65.6609
-10.5258 | -131.2643 | -101.4948 | 172.4641 | 1.5449 | 150.5868 | -65.6321
-10.5283 | -131.2965 | -101.9172 | 172.8758 | 1.5448 | 150.9931 | -65.6482
-10.5308 | -131.2987 | -101.9741 | 172.932 | 1.5445 | 151.0488 | -65.6494
-10.5333 | -131.2413 | -101.9339 | 172.9109 | 1.5436 | 151.0374 | -65.6206
-10.5357 | -131.2435 | -101.659 | 172.6353 | 1.5432 | 150.7613 | -65.6218
-10.5382 | -131.0964 | -101.8005 | 172.8258 | 1.5415 | 150.9764 | -65.5482
-10.5407 | -131.0688 | -101.8825 | 172.917 | 1.5408 | 151.0722 | -65.5344
-10.5431 | -131.1606 | -101.7717 | 172.7756 | 1.5414 | 150.9155 | -65.5803
-10.5457 | -131.1033 | -101.7293 | 172.7523 | 1.5404 | 150.9018 | -65.5516
-10.5481 | -131.0755 | -102.1543 | 173.1866 | 1.5398 | 151.3406 | -65.5378
-10.5508 | -131.1078 | -101.9538 | 172.9753 | 1.5397 | 151.124 | -65.5539
-10.5531 | -131.0204 | -102.059 | 173.1096 | 1.5386 | 151.2729 | -65.5102
-10.5558 | -130.963 | -101.7812 | 172.851 | 1.5376 | 151.0238 | -65.4815
-10.5583 | -131.1147 | -101.5449 | 172.5641 | 1.5387 | 150.7116 | -65.5574
-10.5607 | -130.9077 | -102.0035 | 173.0917 | 1.5364 | 151.2737 | -65.4539
-10.5631 | -130.9996 | -101.8538 | 172.9114 | 1.5369 | 151.0781 | -65.4998
-10.5657 | -131.0019 | -101.6473 | 172.7041 | 1.5366 | 150.8704 | -65.501
-10.5681 | -130.9145 | -101.7657 | 172.8516 | 1.5354 | 151.0325 | -65.4573
-10.5706 | -130.857 | -101.921 | 173.0261 | 1.5345 | 151.2166 | -65.4285
-10.5732 | -130.9789 | -102.1815 | 173.246 | 1.5353 | 151.4161 | -65.4895
-10.5757 | -130.8617 | -101.7335 | 172.837 | 1.5338 | 151.0268 | -65.4308
-10.5782 | -130.8938 | -102.0559 | 173.1487 | 1.5337 | 151.3331 | -65.4469
-10.5807 | -130.9259 | -101.7948 | 172.8769 | 1.5337 | 151.0559 | -65.463
-10.5832 | -130.8386 | -101.8648 | 172.976 | 1.5325 | 151.1696 | -65.4193
-10.5856 | -130.9304 | -101.8534 | 172.934 | 1.533 | 151.1123 | -65.4652
-10.5881 | -130.6339 | -101.7882 | 172.9677 | 1.5298 | 151.1954 | -65.3169
-10.5907 | -130.7856 | -101.7124 | 172.8413 | 1.5309 | 151.0437 | -65.3928
-10.5932 | -130.6384 | -101.7607 | 172.9387 | 1.5291 | 151.1656 | -65.3192
-10.5958 | -130.6109 | -101.5803 | 172.7674 | 1.5285 | 150.999 | -65.3054
-10.5983 | -130.7327 | -101.7285 | 172.875 | 1.5293 | 151.0862 | -65.3664
-10.6006 | -130.6751 | -101.7779 | 172.9436 | 1.5284 | 151.1645 | -65.3375
-10.6032 | -130.6176 | -102.0523 | 173.2372 | 1.5275 | 151.4676 | -65.3088
-10.6057 | -130.5302 | -101.8911 | 173.1051 | 1.5263 | 151.3501 | -65.2651
-10.6082 | -130.4727 | -101.9094 | 173.1426 | 1.5254 | 151.3971 | -65.2364
-10.6108 | -130.5348 | -101.6544 | 172.8669 | 1.5256 | 151.1111 | -65.2674
-10.6133 | -130.5072 | -101.5817 | 172.8034 | 1.525 | 151.0522 | -65.2536
-10.6156 | -130.3897 | -101.3306 | 172.5915 | 1.5236 | 150.8599 | -65.1948
-10.6181 | -130.4219 | -101.7074 | 172.9575 | 1.5235 | 151.2206 | -65.2109
-10.6207 | -130.3346 | -101.6955 | 172.9747 | 1.5223 | 151.2523 | -65.1673
-10.623 | -130.3367 | -101.7016 | 172.9801 | 1.522 | 151.2574 | -65.1683
-10.6258 | -130.6082 | -101.6237 | 172.8117 | 1.5242 | 151.0437 | -65.3041
-10.6281 | -130.3712 | -102.1293 | 173.3963 | 1.5216 | 151.6678 | -65.1856
-10.6308 | -130.4034 | -101.6016 | 172.8579 | 1.5215 | 151.124 | -65.2017
-10.6331 | -130.286 | -101.414 | 172.7094 | 1.5201 | 150.9951 | -65.143
-10.6356 | -130.1686 | -101.2144 | 172.549 | 1.5186 | 150.8542 | -65.0843
-10.638 | -130.1708 | -101.4731 | 172.8069 | 1.5183 | 151.1118 | -65.0854
-10.6407 | -130.3825 | -101.5117 | 172.775 | 1.5199 | 151.0445 | -65.1913
-10.6431 | -130.1455 | -101.7011 | 173.0434 | 1.5173 | 151.3524 | -65.0728
-10.6457 | -130.1478 | -101.4703 | 172.8118 | 1.517 | 151.1205 | -65.0739
-10.6481 | -130.0304 | -101.3276 | 172.7082 | 1.5156 | 151.0365 | -65.0152
-10.6506 | -129.9429 | -101.3731 | 172.7829 | 1.5144 | 151.1257 | -64.9715
-10.6531 | -129.9452 | -101.1707 | 172.5797 | 1.514 | 150.9222 | -64.9726
-10.6556 | -130.1269 | -101.5949 | 172.9434 | 1.5154 | 151.2556 | -65.0634
-10.6581 | -129.9197 | -101.6666 | 173.0841 | 1.5131 | 151.4308 | -64.9599
-10.6607 | -129.9819 | -101.0659 | 172.4627 | 1.5133 | 150.799 | -64.991
-10.6631 | -129.7448 | -101.5117 | 172.9875 | 1.5107 | 151.3634 | -64.8724
-10.6656 | -129.7471 | -101.3723 | 172.8474 | 1.5104 | 151.2229 | -64.8735
-10.6682 | -129.8989 | -101.3245 | 172.749 | 1.5115 | 151.0991 | -64.9495
-10.6705 | -129.6917 | -101.2454 | 172.7389 | 1.5092 | 151.1237 | -64.8458
-10.6732 | -129.9334 | -101.501 | 172.914 | 1.5111 | 151.2584 | -64.9667
-10.6756 | -129.6963 | -100.9071 | 172.3991 | 1.5085 | 150.7831 | -64.8481
-10.6779 | -129.5488 | -100.9032 | 172.4444 | 1.5068 | 150.8529 | -64.7744
-10.6807 | -129.7606 | -100.9191 | 172.3897 | 1.5084 | 150.7629 | -64.8803
-10.6832 | -129.7928 | -101.1696 | 172.6294 | 1.5084 | 150.9973 | -64.8964
-10.6857 | -129.4959 | -100.8744 | 172.4332 | 1.5052 | 150.8505 | -64.748
-10.6881 | -129.7673 | -100.994 | 172.4623 | 1.5074 | 150.8345 | -64.8836
-10.6907 | -129.6799 | -101.1665 | 172.664 | 1.5062 | 151.0506 | -64.84
-10.6931 | -129.6222 | -101.3087 | 172.8254 | 1.5054 | 151.2217 | -64.8111
-10.6956 | -129.5646 | -100.9373 | 172.4732 | 1.5045 | 150.8791 | -64.7823
-10.6981 | -129.5071 | -100.8041 | 172.3592 | 1.5036 | 150.7747 | -64.7535
-10.7005 | -129.4493 | -100.9423 | 172.5166 | 1.5027 | 150.9417 | -64.7247
-10.7031 | -129.4816 | -100.8889 | 172.4525 | 1.5026 | 150.8722 | -64.7408
-10.7056 | -129.5138 | -101.0228 | 172.5756 | 1.5026 | 150.99 | -64.7569
-10.7082 | -129.4861 | -101.0169 | 172.579 | 1.502 | 150.9979 | -64.7431
-10.7106 | -129.4285 | -100.9458 | 172.5271 | 1.5011 | 150.9557 | -64.7142
-10.713 | -129.1016 | -100.9805 | 172.6707 | 1.4977 | 151.1538 | -64.5508
-10.7156 | -129.3731 | -101.0504 | 172.6501 | 1.4999 | 151.0879 | -64.6866
-10.7181 | -129.1958 | -100.906 | 172.5648 | 1.4979 | 151.0322 | -64.5979
-10.7206 | -129.3177 | -101.1063 | 172.7245 | 1.4987 | 151.1715 | -64.6589
-10.7231 | -129.29 | -101.3075 | 172.9349 | 1.498 | 151.3866 | -64.645
-10.7256 | -129.2923 | -101.2685 | 172.8952 | 1.4977 | 151.3465 | -64.6461
-10.728 | -129.1748 | -101.015 | 172.6808 | 1.4963 | 151.1517 | -64.5874
-10.7304 | -129.0871 | -100.7536 | 172.4487 | 1.4951 | 150.9341 | -64.5436
-10.7331 | -129.1494 | -101.0264 | 172.7007 | 1.4953 | 151.1758 | -64.5747
-10.7356 | -129.1516 | -100.5847 | 172.2583 | 1.495 | 150.733 | -64.5758
-10.7382 | -129.2437 | -100.8973 | 172.5402 | 1.4955 | 150.9996 | -64.6218
-10.7405 | -129.0063 | -100.8463 | 172.5683 | 1.493 | 151.0672 | -64.5032
-10.743 | -128.9188 | -100.8965 | 172.6477 | 1.4918 | 151.1612 | -64.4594
-10.7456 | -129.1306 | -101.1253 | 172.8059 | 1.4934 | 151.2841 | -64.5653
-10.7481 | -129.0131 | -100.8797 | 172.5994 | 1.492 | 151.0972 | -64.5066
-10.7506 | -128.9555 | -101.025 | 172.7639 | 1.4911 | 151.2713 | -64.4778
-10.753 | -128.9576 | -100.6514 | 172.3896 | 1.4908 | 150.8967 | -64.4788
-10.7555 | -128.7204 | -100.4824 | 172.2997 | 1.4882 | 150.8463 | -64.3602
-10.758 | -128.8124 | -100.684 | 172.4706 | 1.4887 | 151.0019 | -64.4062
-10.7605 | -129.0241 | -100.6116 | 172.3277 | 1.4904 | 150.8236 | -64.5121
-10.763 | -128.6971 | -100.8679 | 172.693 | 1.487 | 151.2434 | -64.3486
-10.7656 | -128.8191 | -100.5292 | 172.3136 | 1.4878 | 150.8437 | -64.4096
-10.7681 | -128.7316 | -100.6154 | 172.429 | 1.4866 | 150.9737 | -64.3658
-10.7705 | -128.7038 | -100.5747 | 172.3975 | 1.486 | 150.9469 | -64.3519
-10.773 | -128.6162 | -100.7476 | 172.5996 | 1.4849 | 151.1636 | -64.3081
-10.7755 | -128.4089 | -100.6883 | 172.6094 | 1.4826 | 151.208 | -64.2044
-10.778 | -128.7104 | -100.8117 | 172.6323 | 1.485 | 151.1806 | -64.3552
-10.7804 | -128.5629 | -100.3255 | 172.1953 | 1.4833 | 150.7681 | -64.2815
-10.783 | -128.5053 | -100.4055 | 172.2945 | 1.4824 | 150.8769 | -64.2527
-10.7855 | -128.4776 | -100.3035 | 172.2017 | 1.4818 | 150.7888 | -64.2388
-10.7878 | -128.4497 | -100.2819 | 172.1894 | 1.4813 | 150.7811 | -64.2249
-10.7905 | -128.4221 | -100.622 | 172.5387 | 1.4806 | 151.135 | -64.2111
-10.793 | -128.604 | -100.4898 | 172.3459 | 1.482 | 150.9119 | -64.302
-10.7954 | -128.2468 | -100.3181 | 172.2933 | 1.4784 | 150.9188 | -64.1234
-10.7981 | -128.5187 | -100.1036 | 171.9881 | 1.4805 | 150.5684 | -64.2593
-10.8004 | -128.4009 | -100.5132 | 172.437 | 1.4791 | 151.0368 | -64.2005
-10.8029 | -128.2535 | -100.4748 | 172.4477 | 1.4774 | 151.0722 | -64.1267
-10.8054 | -128.3455 | -100.6335 | 172.5758 | 1.4779 | 151.1848 | -64.1728
-10.8079 | -128.2878 | -100.3903 | 172.3518 | 1.477 | 150.9705 | -64.1439
-10.8104 | -128.2302 | -100.5487 | 172.5294 | 1.4761 | 151.1577 | -64.1151
-10.813 | -128.2324 | -100.3933 | 172.3733 | 1.4758 | 151.0012 | -64.1162
-10.8156 | -128.3545 | -100.2642 | 172.2035 | 1.4766 | 150.811 | -64.1773
-10.8178 | -128.2666 | -100.116 | 172.0846 | 1.4755 | 150.7068 | -64.1333
-10.8204 | -128.0892 | -100.4117 | 172.4394 | 1.4735 | 151.0912 | -64.0446
-10.823 | -128.0915 | -99.9943 | 172.0212 | 1.4731 | 150.6726 | -64.0458
-10.8254 | -128.0337 | -100.173 | 172.2192 | 1.4723 | 150.8802 | -64.0169
-10.828 | -128.2756 | -100.1637 | 172.1293 | 1.4742 | 150.75 | -64.1378
-10.8305 | -128.3378 | -100.067 | 172.0118 | 1.4744 | 150.6222 | -64.1689
-10.833 | -128.0704 | -100.1151 | 172.1491 | 1.4716 | 150.804 | -64.0352
-10.8353 | -128.0125 | -100.1261 | 172.1794 | 1.4707 | 150.8439 | -64.0063
-10.838 | -128.0149 | -100.2702 | 172.3227 | 1.4704 | 150.9869 | -64.0074
-10.8404 | -127.8972 | -100.0627 | 172.1544 | 1.469 | 150.8382 | -63.9486
-10.843 | -128.0192 | -99.9175 | 171.9685 | 1.4698 | 150.632 | -64.0096
-10.8454 | -127.9615 | -100.1854 | 172.2557 | 1.4689 | 150.9288 | -63.9807
-10.8479 | -127.9337 | -100.0236 | 172.1031 | 1.4683 | 150.7808 | -63.9669
-10.8504 | -127.7862 | -99.5614 | 171.6901 | 1.4666 | 150.3924 | -63.8931
-10.853 | -127.9083 | -99.7584 | 171.8464 | 1.4674 | 150.5284 | -63.9541
-10.8554 | -127.9404 | -99.4961 | 171.5734 | 1.4674 | 150.25 | -63.9702
-10.8578 | -127.7328 | -99.6157 | 171.7622 | 1.4651 | 150.4734 | -63.8664
-10.8603 | -127.6751 | -99.3508 | 171.5165 | 1.4642 | 150.2374 | -63.8375
-10.8628 | -127.827 | -99.6852 | 171.8003 | 1.4653 | 150.4958 | -63.9135
-10.8653 | -127.5896 | -99.2176 | 171.4118 | 1.4628 | 150.1469 | -63.7948
-10.8679 | -127.7116 | -99.2178 | 171.3714 | 1.4636 | 150.0861 | -63.8558
-10.8704 | -127.564 | -99.3612 | 171.564 | 1.4619 | 150.3033 | -63.782
-10.873 | -127.5663 | -99.2555 | 171.4575 | 1.4615 | 150.1965 | -63.7831
-10.8754 | -127.5984 | -99.2659 | 171.4572 | 1.4615 | 150.1908 | -63.7992
-10.8778 | -127.4507 | -99.3298 | 171.5703 | 1.4598 | 150.3285 | -63.7254
-10.8803 | -127.423 | -99.1905 | 171.4403 | 1.4592 | 150.2031 | -63.7115
-10.8829 | -127.545 | -99.5587 | 171.7678 | 1.46 | 150.5103 | -63.7725
-10.8854 | -127.4573 | -99.0886 | 171.3269 | 1.4589 | 150.084 | -63.7287
-10.8878 | -127.4295 | -99.3291 | 171.5767 | 1.4583 | 150.3385 | -63.7147
-10.8904 | -127.3418 | -99.1248 | 171.4016 | 1.4571 | 150.178 | -63.6709
-10.8929 | -127.374 | -99.7522 | 172.0183 | 1.4571 | 150.7893 | -63.687
-10.8955 | -127.4062 | -99.8359 | 172.0913 | 1.4571 | 150.8569 | -63.7031
-10.8979 | -127.2884 | -99.7501 | 172.0447 | 1.4557 | 150.83 | -63.6442
-10.9004 | -127.3506 | -99.4342 | 171.7081 | 1.4559 | 150.483 | -63.6753
-10.9029 | -127.143 | -99.4137 | 171.7568 | 1.4537 | 150.5663 | -63.5715
-10.9054 | -127.265 | -99.4213 | 171.7237 | 1.4544 | 150.5129 | -63.6325
-10.908 | -127.2973 | -99.6615 | 171.9532 | 1.4544 | 150.737 | -63.6486
-10.9104 | -127.2095 | -99.6081 | 171.929 | 1.4533 | 150.7275 | -63.6047
-10.9129 | -127.2417 | -99.0324 | 171.3426 | 1.4532 | 150.1357 | -63.6208
-10.9152 | -127.0638 | -99.4168 | 171.7863 | 1.4513 | 150.609 | -63.5319
-10.9179 | -127.1561 | -99.0822 | 171.4209 | 1.4518 | 150.2283 | -63.578
-10.9204 | -127.1283 | -99.2078 | 171.5558 | 1.4512 | 150.3678 | -63.5641
-10.923 | -127.1905 | -99.4654 | 171.7927 | 1.4514 | 150.5943 | -63.5952
-10.9253 | -127.0426 | -98.9074 | 171.284 | 1.4498 | 150.1102 | -63.5213
-10.9279 | -126.9849 | -99.0098 | 171.4056 | 1.4489 | 150.2414 | -63.4925
-10.9304 | -126.8972 | -98.7406 | 171.1656 | 1.4477 | 150.0161 | -63.4486
-10.9328 | -126.8393 | -99.1182 | 171.5625 | 1.4469 | 150.4226 | -63.4197
-10.9353 | -126.9314 | -99.1744 | 171.588 | 1.4474 | 150.4328 | -63.4657
-10.9378 | -126.8736 | -99.0479 | 171.4808 | 1.4466 | 150.3352 | -63.4368
-10.9403 | -126.8758 | -99.544 | 171.9762 | 1.4462 | 150.8302 | -63.4379
-10.9429 | -126.998 | -99.2779 | 171.6693 | 1.447 | 150.503 | -63.499
-10.9454 | -126.9102 | -99.1282 | 171.5489 | 1.4459 | 150.3972 | -63.4551
-10.9478 | -126.8824 | -99.0977 | 171.5277 | 1.4453 | 150.3806 | -63.4412
-10.9503 | -126.8246 | -98.8593 | 171.3085 | 1.4444 | 150.1711 | -63.4123
-10.9528 | -126.8268 | -98.6903 | 171.1388 | 1.4441 | 150.001 | -63.4134
-10.9554 | -126.9489 | -98.8561 | 171.2639 | 1.4449 | 150.1058 | -63.4744
-10.9579 | -126.9511 | -99.0567 | 171.4638 | 1.4446 | 150.3052 | -63.4756
-10.9602 | -126.7732 | -98.855 | 171.3214 | 1.4427 | 150.1925 | -63.3866
-10.9629 | -126.9554 | -98.8407 | 171.2463 | 1.444 | 150.0871 | -63.4777
-10.9653 | -126.7176 | -98.7461 | 171.231 | 1.4415 | 150.1114 | -63.3588
-10.9678 | -126.6299 | -99.0575 | 171.5716 | 1.4404 | 150.4667 | -63.3149
-10.9704 | -126.6321 | -98.9078 | 171.4212 | 1.4401 | 150.3159 | -63.316
-10.9729 | -126.7243 | -99.0286 | 171.5113 | 1.4406 | 150.3906 | -63.3621
-10.9752 | -126.5463 | -98.6417 | 171.1837 | 1.4386 | 150.0926 | -63.2732
-10.9777 | -126.5185 | -98.8487 | 171.4 | 1.438 | 150.3135 | -63.2593
-10.9802 | -126.6106 | -98.7322 | 171.2528 | 1.4386 | 150.151 | -63.3053
-10.9827 | -126.5528 | -98.6131 | 171.1529 | 1.4377 | 150.0608 | -63.2764
-10.9854 | -126.5251 | -98.6651 | 171.2142 | 1.4371 | 150.1266 | -63.2626
-10.9879 | -126.5573 | -98.687 | 171.2253 | 1.4371 | 150.1324 | -63.2787
-10.9902 | -126.4394 | -98.5554 | 171.133 | 1.4357 | 150.0598 | -63.2197
-10.9928 | -126.3515 | -98.7847 | 171.3916 | 1.4346 | 150.333 | -63.1758
-10.9953 | -126.2637 | -98.7439 | 171.3801 | 1.4334 | 150.3361 | -63.1319
-10.9978 | -126.3559 | -98.9962 | 171.6017 | 1.434 | 150.5424 | -63.1779
-11.0003 | -126.3581 | -98.8311 | 171.4358 | 1.4336 | 150.3762 | -63.179
-11.0029 | -126.4503 | -98.7961 | 171.3701 | 1.4341 | 150.2951 | -63.2251
-11.0053 | -126.3024 | -98.5236 | 171.1469 | 1.4325 | 150.0965 | -63.1512
-11.0077 | -126.0945 | -98.8273 | 171.5199 | 1.4303 | 150.5042 | -63.0472
-11.0103 | -126.3967 | -98.4749 | 171.0668 | 1.4327 | 150.0007 | -63.1983
-11.0127 | -126.1588 | -98.6572 | 171.3284 | 1.4302 | 150.3019 | -63.0794
-11.0153 | -126.041 | -98.687 | 171.3974 | 1.4288 | 150.3906 | -63.0205
-11.0177 | -126.1931 | -98.8628 | 171.5225 | 1.4299 | 150.4903 | -63.0966
-11.0204 | -126.0754 | -98.6069 | 171.3059 | 1.4285 | 150.2933 | -63.0377
-11.0228 | -126.0175 | -98.6048 | 171.3231 | 1.4276 | 150.3202 | -63.0087
-11.0253 | -125.9597 | -98.4502 | 171.1877 | 1.4268 | 150.1945 | -62.9798
-11.0277 | -125.8417 | -98.5207 | 171.2976 | 1.4254 | 150.3239 | -62.9209
-11.0303 | -126.054 | -98.5461 | 171.2522 | 1.427 | 150.2432 | -63.027
-11.0328 | -126.0561 | -98.4339 | 171.1393 | 1.4267 | 150.1299 | -63.0281
-11.0354 | -125.9683 | -98.6915 | 171.4262 | 1.4256 | 150.4314 | -62.9842
-11.0376 | -125.9402 | -98.3773 | 171.1213 | 1.425 | 150.1313 | -62.9701
-11.0403 | -125.8525 | -98.3339 | 171.1072 | 1.4239 | 150.1317 | -62.9263
-11.0426 | -125.9446 | -98.4718 | 171.2144 | 1.4244 | 150.2236 | -62.9723
-11.0452 | -126.0068 | -98.6452 | 171.367 | 1.4246 | 150.3659 | -63.0034
-11.0477 | -125.8289 | -98.5604 | 171.3415 | 1.4227 | 150.37 | -62.9145
-11.0503 | -125.8611 | -98.289 | 171.0594 | 1.4227 | 150.0825 | -62.9306
-11.0527 | -125.6831 | -98.2684 | 171.0981 | 1.4207 | 150.1509 | -62.8416
-11.0552 | -125.5652 | -98.2493 | 171.1183 | 1.4194 | 150.1908 | -62.7826
-11.0577 | -125.5674 | -98.4925 | 171.3608 | 1.419 | 150.4329 | -62.7837
-11.0601 | -125.6595 | -98.1998 | 171.0374 | 1.4196 | 150.0941 | -62.8298
-11.0627 | -125.7217 | -98.5255 | 171.3424 | 1.4198 | 150.3888 | -62.8608
-11.0653 | -125.6639 | -98.6195 | 171.4556 | 1.4189 | 150.5116 | -62.832
-11.0678 | -125.696 | -98.6627 | 171.4881 | 1.4189 | 150.5388 | -62.848
-11.0702 | -125.6381 | -98.1845 | 171.0292 | 1.4181 | 150.0895 | -62.8191
-11.0727 | -125.5502 | -98.2662 | 171.1402 | 1.417 | 150.2152 | -62.7751
-11.0752 | -125.5524 | -98.3272 | 171.2005 | 1.4167 | 150.2751 | -62.7762
-11.0777 | -125.5845 | -98.2223 | 171.0849 | 1.4166 | 150.1541 | -62.7923
-11.0803 | -125.5868 | -98.5955 | 171.4573 | 1.4163 | 150.5262 | -62.7934
-11.0828 | -125.4989 | -98.5302 | 171.4213 | 1.4152 | 150.5049 | -62.7494
-11.0851 | -125.3807 | -98.1654 | 171.0959 | 1.4139 | 150.1991 | -62.6904
-11.0878 | -125.5031 | -98.629 | 171.5187 | 1.4146 | 150.6016 | -62.7515
-11.0902 | -125.3251 | -98.5366 | 171.4857 | 1.4127 | 150.5982 | -62.6625
-11.0927 | -125.4473 | -98.5216 | 171.4299 | 1.4135 | 150.5221 | -62.7236
-11.0952 | -125.3894 | -98.245 | 171.1726 | 1.4126 | 150.2744 | -62.6947
-11.0978 | -125.1814 | -98.6174 | 171.6144 | 1.4104 | 150.7508 | -62.5907
-11.1002 | -125.2135 | -98.5969 | 171.5832 | 1.4104 | 150.7143 | -62.6067
-11.1028 | -125.2757 | -98.4654 | 171.4309 | 1.4107 | 150.5516 | -62.6379
-11.1052 | -125.2178 | -98.3348 | 171.3196 | 1.4098 | 150.45 | -62.6089
-11.1076 | -125.1297 | -98.2929 | 171.3071 | 1.4087 | 150.4521 | -62.5649
-11.1102 | -125.2221 | -98.3985 | 171.3819 | 1.4092 | 150.5116 | -62.611
-11.1127 | -125.1941 | -98.331 | 171.3237 | 1.4087 | 150.458 | -62.5971
-11.1151 | -125.0761 | -98.5264 | 171.5585 | 1.4073 | 150.7124 | -62.5381
-11.1176 | -125.1383 | -98.3 | 171.3113 | 1.4075 | 150.455 | -62.5691
-11.1202 | -125.0804 | -98.2672 | 171.2978 | 1.4067 | 150.4511 | -62.5402
-11.1227 | -124.9924 | -98.1797 | 171.2397 | 1.4056 | 150.4076 | -62.4962
-11.1251 | -124.9044 | -98.3284 | 171.4177 | 1.4045 | 150.6003 | -62.4522
-11.1277 | -124.9367 | -98.3805 | 171.459 | 1.4045 | 150.6363 | -62.4683
-11.1303 | -125.029 | -98.4823 | 171.5301 | 1.405 | 150.6919 | -62.5145
-11.1326 | -124.8207 | -98.4358 | 171.553 | 1.4028 | 150.7495 | -62.4104
-11.1352 | -124.913 | -97.9248 | 171.0112 | 1.4033 | 150.1924 | -62.4565
-11.1377 | -124.9752 | -98.0279 | 171.0936 | 1.4035 | 150.2644 | -62.4876
-11.1403 | -125.0374 | -97.8752 | 170.9202 | 1.4038 | 150.0806 | -62.5187
-11.1427 | -124.7992 | -97.7937 | 170.9181 | 1.4013 | 150.1182 | -62.3996
-11.1452 | -124.9516 | -97.9162 | 170.9898 | 1.4024 | 150.1645 | -62.4758
-11.1476 | -124.6833 | -98.0808 | 171.2438 | 1.3997 | 150.4632 | -62.3417
-11.1501 | -124.6553 | -97.8822 | 171.0545 | 1.3991 | 150.2786 | -62.3277
-11.1527 | -124.6876 | -97.8841 | 171.0457 | 1.3991 | 150.2644 | -62.3438
-11.1552 | -124.7798 | -98.1616 | 171.2924 | 1.3996 | 150.4958 | -62.3899
-11.1577 | -124.6017 | -98.1175 | 171.3077 | 1.3977 | 150.5407 | -62.3009
-11.1602 | -124.6038 | -97.9912 | 171.1807 | 1.3974 | 150.4134 | -62.3019
-11.1626 | -124.4557 | -98.0844 | 171.3233 | 1.3958 | 150.5806 | -62.2279
-11.1652 | -124.548 | -98.041 | 171.2491 | 1.3963 | 150.4911 | -62.274
-11.1677 | -124.46 | -98.037 | 171.2744 | 1.3952 | 150.5311 | -62.23
-11.1702 | -124.4321 | -98.0651 | 171.3118 | 1.3946 | 150.5732 | -62.216
-11.1728 | -124.4943 | -98.1349 | 171.3609 | 1.3948 | 150.6118 | -62.2472
-11.1751 | -124.4061 | -97.8535 | 171.1089 | 1.3938 | 150.3745 | -62.2031
-11.1776 | -124.3482 | -97.885 | 171.1597 | 1.3929 | 150.435 | -62.1741
-11.1802 | -124.4406 | -97.9231 | 171.167 | 1.3934 | 150.4269 | -62.2203
-11.1826 | -124.4125 | -98.0468 | 171.3001 | 1.3929 | 150.5646 | -62.2063
-11.1851 | -124.3846 | -97.7621 | 171.0247 | 1.3923 | 150.2939 | -62.1923
-11.1876 | -124.3566 | -97.8011 | 171.073 | 1.3918 | 150.3469 | -62.1783
-11.1901 | -124.4189 | -97.8109 | 171.062 | 1.392 | 150.3256 | -62.2094
-11.1926 | -124.5111 | -97.5953 | 170.8157 | 1.3925 | 150.0638 | -62.2556
-11.1951 | -124.2428 | -97.955 | 171.2648 | 1.3898 | 150.5577 | -62.1214
-11.1977 | -124.275 | -97.9116 | 171.2107 | 1.3898 | 150.4982 | -62.1375
-11.2001 | -124.2771 | -97.9079 | 171.2063 | 1.3895 | 150.4935 | -62.1385
-11.2026 | -124.2491 | -97.9024 | 171.2101 | 1.3889 | 150.502 | -62.1245
-11.2052 | -124.4617 | -97.76 | 170.9969 | 1.3905 | 150.2533 | -62.2308
-11.2077 | -124.1332 | -97.4788 | 170.8252 | 1.3873 | 150.1363 | -62.0666
-11.2102 | -124.3457 | -97.4447 | 170.7202 | 1.3889 | 149.996 | -62.1728
-11.2126 | -124.2576 | -97.5505 | 170.8554 | 1.3878 | 150.1458 | -62.1288
-11.2151 | -124.1996 | -97.7673 | 171.0915 | 1.3869 | 150.3916 | -62.0998
-11.2177 | -124.2919 | -97.5254 | 170.8189 | 1.3874 | 150.1035 | -62.146
-11.2201 | -123.9033 | -97.5567 | 170.9797 | 1.3837 | 150.3292 | -61.9516
-11.2227 | -124.2961 | -97.7668 | 171.0589 | 1.3869 | 150.3429 | -62.148
-11.2249 | -123.9374 | -97.6241 | 171.0357 | 1.3834 | 150.3795 | -61.9687
-11.2276 | -124.0899 | -97.6088 | 170.9696 | 1.3844 | 150.288 | -62.0449
-11.2301 | -124.0319 | -97.6158 | 170.9959 | 1.3836 | 150.324 | -62.0159
-11.2326 | -123.8837 | -97.7975 | 171.227 | 1.382 | 150.5798 | -61.9418
-11.2352 | -124.0662 | -97.8152 | 171.1839 | 1.3833 | 150.5062 | -62.0331
-11.2375 | -124.0682 | -97.9127 | 171.2807 | 1.383 | 150.6027 | -62.0341
-11.24 | -123.8899 | -97.8943 | 171.3218 | 1.3811 | 150.6734 | -61.945
-11.2425 | -123.862 | -97.6668 | 171.1036 | 1.3806 | 150.4599 | -61.931
-11.245 | -123.834 | -97.6189 | 171.065 | 1.38 | 150.426 | -61.917
-11.2477 | -123.9264 | -97.9944 | 171.4097 | 1.3805 | 150.7553 | -61.9632
-11.2501 | -123.8683 | -97.489 | 170.9237 | 1.3797 | 150.279 | -61.9341
-11.2527 | -123.8405 | -97.4712 | 170.9151 | 1.3791 | 150.2751 | -61.9202
-11.2551 | -123.7823 | -97.7282 | 171.1915 | 1.3783 | 150.5611 | -61.8912
-11.2576 | -123.7544 | -97.8779 | 171.3505 | 1.3777 | 150.7248 | -61.8772
-11.26 | -123.6662 | -97.4142 | 170.9162 | 1.3767 | 150.3052 | -61.8331
-11.2626 | -123.7886 | -97.4066 | 170.8678 | 1.3774 | 150.2364 | -61.8943
-11.2651 | -123.5502 | -97.4152 | 170.9559 | 1.375 | 150.3642 | -61.7751
-11.2676 | -123.5523 | -97.3747 | 170.9147 | 1.3747 | 150.3227 | -61.7761
-11.2701 | -123.6446 | -97.6441 | 171.1533 | 1.3752 | 150.5459 | -61.8223
-11.2725 | -123.5263 | -97.4323 | 170.981 | 1.3739 | 150.3932 | -61.7632
-11.275 | -123.5284 | -97.4625 | 171.0105 | 1.3736 | 150.4224 | -61.7642
-11.2776 | -123.4704 | -97.0692 | 170.6365 | 1.3728 | 150.0581 | -61.7352
-11.2801 | -123.3221 | -97.596 | 171.2127 | 1.3712 | 150.659 | -61.6611
-11.2826 | -123.4746 | -97.3782 | 170.9441 | 1.3722 | 150.365 | -61.7373
-11.2851 | -123.4466 | -97.3837 | 170.9589 | 1.3717 | 150.3845 | -61.7233
-11.2875 | -123.2382 | -97.1167 | 170.7614 | 1.3695 | 150.2217 | -61.6191
-11.2901 | -123.4207 | -97.1535 | 170.7374 | 1.3708 | 150.1673 | -61.7103
-11.2926 | -123.4529 | -96.9351 | 170.5082 | 1.3708 | 149.9328 | -61.7264
-11.2951 | -123.3347 | -97.1607 | 170.7732 | 1.3695 | 150.2175 | -61.6673
-11.2976 | -123.2165 | -97.2124 | 170.8643 | 1.3681 | 150.3283 | -61.6082
-11.3001 | -123.3088 | -97.2039 | 170.8251 | 1.3686 | 150.2736 | -61.6544
-11.3024 | -123.2806 | -97.263 | 170.8936 | 1.3681 | 150.3468 | -61.6403
-11.305 | -123.2527 | -97.3153 | 170.9552 | 1.3675 | 150.413 | -61.6264
-11.3075 | -123.2548 | -97.1073 | 170.7465 | 1.3673 | 150.204 | -61.6274
-11.3101 | -123.1968 | -97.2598 | 170.9183 | 1.3664 | 150.3855 | -61.5984
-11.3127 | -123.199 | -97.4721 | 171.1299 | 1.3661 | 150.5967 | -61.5995
-11.315 | -123.2912 | -97.4228 | 171.0498 | 1.3667 | 150.5013 | -61.6456
-11.3175 | -123.203 | -97.4076 | 171.064 | 1.3656 | 150.5302 | -61.6015
-11.3201 | -123.2653 | -97.4068 | 171.0425 | 1.3658 | 150.4983 | -61.6326
-11.3225 | -123.0567 | -96.9846 | 170.6898 | 1.3637 | 150.1803 | -61.5284
-11.3249 | -122.9986 | -97.0853 | 170.8099 | 1.3629 | 150.3101 | -61.4993
-11.3275 | -123.1211 | -97.5369 | 171.2206 | 1.3637 | 150.7005 | -61.5605
-11.33 | -123.093 | -97.1328 | 170.8259 | 1.3631 | 150.3104 | -61.5465
-11.3325 | -123.0049 | -96.8891 | 170.6116 | 1.362 | 150.1107 | -61.5025
-11.335 | -122.9468 | -97.2532 | 170.995 | 1.3612 | 150.5039 | -61.4734
-11.3375 | -122.979 | -97.1374 | 170.8685 | 1.3612 | 150.372 | -61.4895
-11.34 | -122.951 | -97.1154 | 170.8558 | 1.3607 | 150.364 | -61.4755
-11.3425 | -122.8327 | -96.9051 | 170.685 | 1.3593 | 150.2129 | -61.4163
-11.345 | -122.8047 | -97.3989 | 171.1881 | 1.3588 | 150.7207 | -61.4023
-11.3476 | -122.9272 | -97.3449 | 171.0933 | 1.3595 | 150.6054 | -61.4636
-11.35 | -122.7185 | -97.1082 | 170.9261 | 1.3574 | 150.473 | -61.3593
-11.3525 | -122.8711 | -97.0158 | 170.7829 | 1.3585 | 150.3044 | -61.4355
-11.3549 | -122.6323 | -97.1245 | 170.9712 | 1.3561 | 150.5324 | -61.3162
-11.3574 | -122.6344 | -97.0714 | 170.9174 | 1.3558 | 150.4783 | -61.3172
-11.3599 | -122.7869 | -96.993 | 170.7881 | 1.3568 | 150.3236 | -61.3935
-11.3624 | -122.5182 | -97.1505 | 171.0352 | 1.3542 | 150.6155 | -61.2591
-11.3649 | -122.6707 | -96.8481 | 170.682 | 1.3552 | 150.2368 | -61.3354
-11.3674 | -122.5825 | -96.9196 | 170.7829 | 1.3541 | 150.3524 | -61.2913
-11.3699 | -122.5244 | -97.2207 | 171.1033 | 1.3533 | 150.6826 | -61.2622
-11.3725 | -122.5867 | -96.9215 | 170.7834 | 1.3536 | 150.3523 | -61.2933
-11.375 | -122.679 | -96.8585 | 170.6896 | 1.3541 | 150.2431 | -61.3395
-11.3776 | -122.7715 | -96.8557 | 170.656 | 1.3546 | 150.194 | -61.3858
-11.38 | -122.5026 | -96.9882 | 170.8781 | 1.3519 | 150.461 | -61.2513
-11.3824 | -122.4143 | -96.6046 | 170.5239 | 1.3509 | 150.1216 | -61.2071
-11.3849 | -122.3562 | -97.0702 | 171.0089 | 1.3501 | 150.6162 | -61.1781
-11.3875 | -122.4185 | -96.8781 | 170.796 | 1.3503 | 150.393 | -61.2092
-11.39 | -122.4507 | -96.6766 | 170.5838 | 1.3503 | 150.1753 | -61.2254
-11.3925 | -122.2721 | -96.4852 | 170.4519 | 1.3484 | 150.0732 | -61.1361
-11.395 | -122.4247 | -96.977 | 170.8929 | 1.3495 | 150.4887 | -61.2124
-11.3974 | -122.2762 | -96.5919 | 170.5573 | 1.3479 | 150.1779 | -61.1381
-11.3999 | -122.1578 | -96.6706 | 170.6754 | 1.3465 | 150.3158 | -61.0789
-11.4025 | -122.2202 | -96.4422 | 170.4262 | 1.3468 | 150.0562 | -61.1101
-11.405 | -122.2222 | -96.4645 | 170.4479 | 1.3465 | 150.0775 | -61.1111
-11.4074 | -122.2543 | -96.6289 | 170.6016 | 1.3465 | 150.2258 | -61.1272
-11.41 | -122.2264 | -96.611 | 170.593 | 1.346 | 150.2219 | -61.1132
-11.4123 | -122.0476 | -96.6709 | 170.7125 | 1.3441 | 150.3712 | -61.0238
-11.4148 | -121.9895 | -96.7338 | 170.7947 | 1.3433 | 150.4632 | -60.9947
-11.4175 | -122.0218 | -96.6294 | 170.6796 | 1.3433 | 150.3426 | -61.0109
-11.4198 | -121.9635 | -96.4542 | 170.5238 | 1.3425 | 150.1966 | -60.9817
-11.4225 | -122.0861 | -96.9358 | 170.9645 | 1.3433 | 150.6168 | -61.0431
-11.425 | -122.2688 | -96.5269 | 170.4947 | 1.3446 | 150.1166 | -61.1344
-11.4274 | -122.1202 | -96.4288 | 170.4462 | 1.343 | 150.0928 | -61.0601
-11.4299 | -122.0019 | -96.7725 | 170.8293 | 1.3416 | 150.4957 | -61.0009
-11.4325 | -121.9137 | -96.669 | 170.7552 | 1.3406 | 150.4363 | -60.9568
-11.4349 | -121.9759 | -96.7537 | 170.8192 | 1.3408 | 150.4899 | -60.9879
-11.4373 | -121.8574 | -96.7444 | 170.8494 | 1.3395 | 150.5398 | -60.9287
-11.4399 | -122.0101 | -96.4252 | 170.4793 | 1.3405 | 150.1442 | -61.0051
-11.4424 | -122.0122 | -96.6959 | 170.7493 | 1.3403 | 150.4139 | -61.0061
-11.4449 | -121.713 | -96.1619 | 170.315 | 1.3374 | 150.0295 | -60.8565
-11.4474 | -121.7753 | -96.5698 | 170.7021 | 1.3376 | 150.4062 | -60.8877
-11.45 | -121.8377 | -96.6029 | 170.7144 | 1.3379 | 150.4082 | -60.9188
-11.4525 | -121.9 | -96.6094 | 170.7002 | 1.3381 | 150.3835 | -60.95
-11.4548 | -121.661 | -96.6659 | 170.8363 | 1.3357 | 150.5595 | -60.8305
-11.4574 | -121.7233 | -96.1496 | 170.2993 | 1.336 | 150.012 | -60.8617
-11.4599 | -121.5748 | -96.5355 | 170.7347 | 1.3344 | 150.4722 | -60.7874
-11.4624 | -121.4262 | -96.3097 | 170.5584 | 1.3328 | 150.3207 | -60.7131
-11.4648 | -121.639 | -96.4447 | 170.6225 | 1.3344 | 150.3493 | -60.8195
-11.4674 | -121.5508 | -96.3997 | 170.6069 | 1.3333 | 150.3484 | -60.7754
-11.4699 | -121.7034 | -96.6544 | 170.8107 | 1.3344 | 150.5268 | -60.8517
-11.4724 | -121.6754 | -96.6294 | 170.795 | 1.3338 | 150.5158 | -60.8377
-11.4749 | -121.7075 | -96.3073 | 170.4622 | 1.3338 | 150.1777 | -60.8537
-11.4772 | -121.5889 | -96.373 | 170.5675 | 1.3325 | 150.3026 | -60.7945
-11.4799 | -121.4706 | -96.5889 | 170.8228 | 1.3312 | 150.5777 | -60.7353
-11.4824 | -121.563 | -96.4395 | 170.6426 | 1.3317 | 150.3821 | -60.7815
-11.4849 | -121.4446 | -95.9735 | 170.2161 | 1.3304 | 149.9753 | -60.7223
-11.4874 | -121.3562 | -96.1634 | 170.4354 | 1.3293 | 150.2094 | -60.6781
-11.4898 | -121.3582 | -96.0559 | 170.3273 | 1.329 | 150.1009 | -60.6791
-11.4923 | -121.3 | -96.284 | 170.5748 | 1.3283 | 150.3581 | -60.65
-11.4948 | -121.3321 | -96.5934 | 170.8735 | 1.3282 | 150.6514 | -60.6661
-11.4973 | -121.4246 | -96.0759 | 170.3251 | 1.3288 | 150.0877 | -60.7123
-11.4999 | -121.5472 | -96.2853 | 170.4937 | 1.3295 | 150.2358 | -60.7736
-11.5024 | -121.3383 | -96.0618 | 170.3398 | 1.3274 | 150.1168 | -60.6691
-11.5049 | -121.2801 | -96.0764 | 170.3738 | 1.3266 | 150.1605 | -60.64
-11.5074 | -121.3725 | -95.7421 | 170.0087 | 1.3271 | 149.7799 | -60.6863
-11.5098 | -121.1635 | -96.1734 | 170.5097 | 1.3251 | 150.3157 | -60.5818
-11.5123 | -121.1054 | -96.1834 | 170.539 | 1.3243 | 150.3548 | -60.5527
-11.5149 | -121.3183 | -95.6053 | 169.89 | 1.3258 | 149.6702 | -60.6592
-11.5174 | -121.0492 | -95.7407 | 170.1151 | 1.3232 | 149.9402 | -60.5246
-11.5199 | -121.2622 | -96.0377 | 170.3411 | 1.3247 | 150.1307 | -60.6311
-11.5222 | -121.023 | -95.8893 | 170.2724 | 1.3224 | 150.1019 | -60.5115
-11.5248 | -120.9346 | -95.6704 | 170.083 | 1.3213 | 149.9272 | -60.4673
-11.5273 | -120.997 | -95.7705 | 170.1623 | 1.3216 | 149.9961 | -60.4985
-11.5298 | -120.999 | -96.2203 | 170.6114 | 1.3213 | 150.4449 | -60.4995
-11.5324 | -121.1217 | -95.9761 | 170.3263 | 1.3221 | 150.1393 | -60.5609
-11.5349 | -120.9428 | -96.044 | 170.4538 | 1.3203 | 150.2967 | -60.4714
-11.5373 | -120.9448 | -95.8217 | 170.2309 | 1.32 | 150.0734 | -60.4724
-11.5398 | -120.8263 | -95.723 | 170.1717 | 1.3187 | 150.034 | -60.4131
-11.5423 | -120.8886 | -95.9187 | 170.3466 | 1.3189 | 150.1985 | -60.4443
-11.5449 | -121.0414 | -95.668 | 170.045 | 1.32 | 149.8714 | -60.5207
-11.5474 | -120.8023 | -95.749 | 170.2057 | 1.3176 | 150.072 | -60.4011
-11.5497 | -120.8042 | -95.7393 | 170.1953 | 1.3174 | 150.0613 | -60.4021
-11.5523 | -120.6253 | -95.8109 | 170.3266 | 1.3155 | 150.2223 | -60.3127
-11.5548 | -120.6877 | -95.7722 | 170.2671 | 1.3158 | 150.1525 | -60.3438
-11.5573 | -120.8103 | -96.1595 | 170.6135 | 1.3165 | 150.4785 | -60.4051
-11.5598 | -120.752 | -95.7638 | 170.2372 | 1.3158 | 150.1119 | -60.376
-11.5623 | -120.8144 | -96.0485 | 170.5011 | 1.316 | 150.3654 | -60.4072
-11.565 | -120.907 | -96.2188 | 170.6406 | 1.3165 | 150.4894 | -60.4535
-11.5674 | -120.7582 | -95.9852 | 170.4566 | 1.3149 | 150.3302 | -60.3791
-11.5698 | -120.7601 | -96.1076 | 170.5783 | 1.3147 | 150.4516 | -60.3801
-11.5723 | -120.6717 | -95.8844 | 170.3846 | 1.3136 | 150.2727 | -60.3358
-11.5748 | -120.6737 | -95.876 | 170.3755 | 1.3134 | 150.2632 | -60.3369
-11.5772 | -120.736 | -95.8698 | 170.3486 | 1.3136 | 150.2259 | -60.368
-11.5798 | -120.4969 | -96.0242 | 170.5827 | 1.3113 | 150.4999 | -60.2484
-11.5823 | -120.5592 | -95.9144 | 170.4521 | 1.3115 | 150.3589 | -60.2796
-11.5848 | -120.5913 | -96.1305 | 170.6575 | 1.3115 | 150.5589 | -60.2957
-11.5873 | -120.5632 | -95.4776 | 170.014 | 1.311 | 149.9201 | -60.2816
-11.5899 | -120.6859 | -95.6282 | 170.1237 | 1.3118 | 150.0093 | -60.343
-11.5923 | -120.4467 | -95.5889 | 170.1641 | 1.3094 | 150.0897 | -60.2233
-11.5947 | -120.5391 | -95.7257 | 170.2701 | 1.31 | 150.1803 | -60.2695
-11.5973 | -120.511 | -95.659 | 170.2128 | 1.3094 | 150.1276 | -60.2555
-11.5996 | -120.3922 | -95.6551 | 170.2485 | 1.3081 | 150.1831 | -60.1961
-11.6023 | -120.2134 | -95.612 | 170.265 | 1.3063 | 150.2294 | -60.1067
-11.6048 | -120.3964 | -95.6453 | 170.2373 | 1.3076 | 150.1712 | -60.1982
-11.6074 | -120.4588 | -95.7876 | 170.3588 | 1.3078 | 150.2823 | -60.2294
-11.6098 | -120.31 | -95.4281 | 170.0489 | 1.3063 | 149.9972 | -60.155
-11.6123 | -120.3422 | -95.4528 | 170.0628 | 1.3063 | 150.0058 | -60.1711
-11.6147 | -120.1933 | -95.5718 | 170.2315 | 1.3047 | 150.1993 | -60.0966
-11.6171 | -120.1651 | -95.284 | 169.9531 | 1.3042 | 149.9256 | -60.0825
-11.6197 | -120.2878 | -95.4397 | 170.0679 | 1.305 | 150.0199 | -60.1439
-11.6222 | -120.1088 | -95.9034 | 170.5912 | 1.3032 | 150.5731 | -60.0544
-11.6249 | -120.1713 | -95.5987 | 170.2657 | 1.3034 | 150.2371 | -60.0857
-11.6273 | -120.143 | -95.4719 | 170.1483 | 1.3029 | 150.1245 | -60.0715
-11.6298 | -120.2657 | -95.5863 | 170.2218 | 1.3037 | 150.1775 | -60.1329
-11.6323 | -119.9661 | -95.5663 | 170.3017 | 1.3008 | 150.3074 | -59.983
-11.6347 | -119.9981 | -95.6661 | 170.3908 | 1.3008 | 150.3911 | -59.9991
-11.6372 | -120.1812 | -95.6466 | 170.3103 | 1.3021 | 150.2801 | -60.0906
-11.6398 | -120.2738 | -95.466 | 170.0988 | 1.3026 | 150.0532 | -60.1369
-11.6422 | -120.0042 | -95.2973 | 170.02 | 1.3 | 150.0193 | -60.0021
-11.6448 | -120.0063 | -95.6309 | 170.3529 | 1.2998 | 150.3519 | -60.0031
-11.6472 | -120.0082 | -95.2668 | 169.9882 | 1.2995 | 149.9868 | -60.0041
-11.6497 | -120.0102 | -95.3435 | 170.0642 | 1.2992 | 150.0625 | -60.0051
-11.6522 | -119.8916 | -95.2463 | 170.0065 | 1.2979 | 150.0246 | -59.9458
-11.6547 | -119.8634 | -95.3147 | 170.0843 | 1.2974 | 150.1071 | -59.9317
-11.6572 | -119.7447 | -95.2689 | 170.0781 | 1.2961 | 150.1207 | -59.8723
-11.6598 | -119.8674 | -95.0536 | 169.8219 | 1.2969 | 149.844 | -59.9337
-11.6622 | -119.6883 | -95.1792 | 170.0072 | 1.2951 | 150.0591 | -59.8442
-11.6646 | -119.6902 | -95.3881 | 170.2155 | 1.2948 | 150.2671 | -59.8451
-11.6672 | -119.7527 | -95.1739 | 169.9804 | 1.2951 | 150.0216 | -59.8764
-11.6697 | -119.7849 | -95.2523 | 170.0481 | 1.2951 | 150.0839 | -59.8925
-11.6723 | -119.636 | -95.3736 | 170.219 | 1.2935 | 150.2797 | -59.818
-11.6748 | -119.7286 | -95.5167 | 170.3313 | 1.294 | 150.3765 | -59.8643
-11.6771 | -119.7908 | -95.4874 | 170.2812 | 1.2943 | 150.3161 | -59.8954
-11.6797 | -119.6118 | -95.1508 | 170.0043 | 1.2925 | 150.069 | -59.8059
-11.6822 | -119.6439 | -95.4138 | 170.2566 | 1.2925 | 150.3159 | -59.822
-11.6848 | -119.7366 | -95.2661 | 170.078 | 1.293 | 150.1219 | -59.8683
-11.6871 | -119.6479 | -95.2437 | 170.0852 | 1.292 | 150.1439 | -59.8239
-11.6897 | -119.65 | -95.1881 | 170.0289 | 1.2917 | 150.0872 | -59.825
-11.6922 | -119.652 | -94.6685 | 169.5086 | 1.2914 | 149.5666 | -59.826
-11.6947 | -119.503 | -95.0981 | 169.9879 | 1.2899 | 150.0707 | -59.7515
-11.6972 | -119.5654 | -94.7345 | 169.6035 | 1.2902 | 149.6759 | -59.7827
-11.6997 | -119.3561 | -95.1124 | 170.0511 | 1.2881 | 150.1585 | -59.678
-11.7022 | -119.4788 | -95.0655 | 169.9633 | 1.2889 | 150.0502 | -59.7394
-11.7047 | -119.3601 | -94.8784 | 169.8158 | 1.2876 | 149.9225 | -59.68
-11.7072 | -119.3923 | -94.9747 | 169.9014 | 1.2876 | 150.0027 | -59.6961
-11.7097 | -119.3339 | -95.1482 | 170.0943 | 1.2868 | 150.2053 | -59.667
-11.7122 | -119.4868 | -95.1708 | 170.066 | 1.2878 | 150.1515 | -59.7434
-11.7148 | -119.3077 | -94.6276 | 169.5825 | 1.286 | 149.6978 | -59.6539
-11.7171 | -119.2794 | -94.4556 | 169.4199 | 1.2855 | 149.54 | -59.6397
-11.7196 | -119.372 | -94.7963 | 169.7297 | 1.286 | 149.8344 | -59.686
-11.7222 | -119.2835 | -94.7817 | 169.7446 | 1.285 | 149.8641 | -59.6417
-11.7245 | -119.1645 | -94.9016 | 169.9042 | 1.2837 | 150.0434 | -59.5823
-11.727 | -119.2269 | -94.7581 | 169.7399 | 1.284 | 149.8687 | -59.6135
-11.7297 | -119.229 | -94.964 | 169.9451 | 1.2837 | 150.0736 | -59.6145
-11.7322 | -119.1706 | -94.4804 | 169.481 | 1.2829 | 149.6192 | -59.5853
-11.7347 | -119.082 | -94.7241 | 169.7542 | 1.2819 | 149.9072 | -59.541
-11.7372 | -119.1142 | -94.9325 | 169.9519 | 1.2819 | 150.0995 | -59.5571
-11.7395 | -119.0255 | -94.4505 | 169.4994 | 1.2809 | 149.6619 | -59.5127
-11.742 | -119.0879 | -94.9275 | 169.9556 | 1.2812 | 150.1077 | -59.5439
-11.7446 | -119.0597 | -94.872 | 169.9095 | 1.2806 | 150.0662 | -59.5299
-11.7472 | -119.0014 | -94.7868 | 169.8438 | 1.2799 | 150.0102 | -59.5007
-11.7496 | -118.9731 | -94.6409 | 169.7073 | 1.2794 | 149.8785 | -59.4865
-11.7521 | -119.1563 | -94.6149 | 169.6202 | 1.2806 | 149.7609 | -59.5781
-11.7547 | -119.2791 | -94.4003 | 169.3647 | 1.2814 | 149.4848 | -59.6396
-11.7572 | -118.8885 | -94.4989 | 169.5935 | 1.2778 | 149.7788 | -59.4442
-11.7596 | -118.8904 | -94.594 | 169.688 | 1.2776 | 149.8729 | -59.4452
-11.7621 | -118.832 | -94.6873 | 169.8007 | 1.2768 | 149.9954 | -59.416
-11.7647 | -119.1059 | -94.4791 | 169.5012 | 1.2788 | 149.6503 | -59.5529
-11.7672 | -118.7454 | -94.5738 | 169.7161 | 1.2755 | 149.9252 | -59.3727
-11.7697 | -118.8379 | -94.6028 | 169.7143 | 1.276 | 149.9079 | -59.419
-11.7721 | -118.7191 | -94.4753 | 169.6264 | 1.2748 | 149.8399 | -59.3595
-11.7746 | -118.8117 | -94.0071 | 169.1273 | 1.2753 | 149.3254 | -59.4058
-11.7772 | -118.7231 | -94.3093 | 169.459 | 1.2742 | 149.6719 | -59.3615
-11.7797 | -118.7553 | -94.4346 | 169.5736 | 1.2742 | 149.7811 | -59.3776
-11.7822 | -118.6666 | -94.6157 | 169.7843 | 1.2732 | 150.0065 | -59.3333
-11.7847 | -118.6686 | -94.5761 | 169.744 | 1.273 | 149.9659 | -59.3343
-11.787 | -118.4891 | -94.294 | 169.5217 | 1.2712 | 149.7735 | -59.2446
-11.7896 | -118.5214 | -94.4994 | 169.7164 | 1.2712 | 149.9628 | -59.2607
-11.7922 | -118.6443 | -94.2414 | 169.4174 | 1.272 | 149.6433 | -59.3222
-11.7947 | -118.6161 | -94.2445 | 169.4299 | 1.2714 | 149.6606 | -59.308
-11.7972 | -118.6483 | -94.5561 | 169.7308 | 1.2714 | 149.9561 | -59.3241
-11.7997 | -118.5596 | -94.7257 | 169.9299 | 1.2704 | 150.17 | -59.2798
-11.802 | -118.4707 | -94.872 | 170.1059 | 1.2694 | 150.3607 | -59.2354
-11.8046 | -118.503 | -94.3012 | 169.5243 | 1.2694 | 149.7738 | -59.2515
-11.8072 | -118.5051 | -94.2304 | 169.4528 | 1.2692 | 149.702 | -59.2525
-11.8096 | -118.5372 | -94.1272 | 169.3389 | 1.2692 | 149.5827 | -59.2686
-11.8122 | -118.4788 | -93.8975 | 169.1287 | 1.2684 | 149.3822 | -59.2394
-11.8147 | -118.4505 | -94.0536 | 169.2942 | 1.2679 | 149.5524 | -59.2253
-11.8171 | -118.3316 | -94.0579 | 169.3381 | 1.2666 | 149.6162 | -59.1658
-11.8195 | -118.3335 | -93.6564 | 168.936 | 1.2664 | 149.2137 | -59.1668
-11.822 | -118.2448 | -93.786 | 169.0952 | 1.2654 | 149.3877 | -59.1224
-11.8245 | -118.3374 | -93.8249 | 169.1032 | 1.2659 | 149.3803 | -59.1687
-11.8272 | -118.3395 | -94.0212 | 169.2988 | 1.2656 | 149.5756 | -59.1697
-11.8297 | -118.3717 | -94.0791 | 169.346 | 1.2656 | 149.6174 | -59.1858
-11.8322 | -118.3434 | -93.9864 | 169.2627 | 1.2651 | 149.5388 | -59.1717
-11.8345 | -118.0733 | -93.9793 | 169.3456 | 1.2626 | 149.6668 | -59.0366
-11.8371 | -118.2265 | -94.2244 | 169.5397 | 1.2636 | 149.8353 | -59.1132
-11.8396 | -118.1679 | -93.9421 | 169.2769 | 1.2628 | 149.5822 | -59.084
-11.8421 | -118.1699 | -93.9618 | 169.2959 | 1.2626 | 149.601 | -59.0849
-11.8445 | -118.0811 | -94.1263 | 169.49 | 1.2616 | 149.8098 | -59.0406
-11.8471 | -118.1134 | -93.9693 | 169.3223 | 1.2616 | 149.6367 | -59.0567
-11.8496 | -117.9642 | -93.9042 | 169.3069 | 1.2601 | 149.6462 | -58.9821
-11.8521 | -118.0266 | -93.8957 | 169.2776 | 1.2603 | 149.6065 | -59.0133
-11.8545 | -117.9076 | -93.6014 | 169.023 | 1.2591 | 149.3717 | -58.9538
-11.8572 | -117.9399 | -94.1046 | 169.5154 | 1.259 | 149.8587 | -58.97
-11.8597 | -117.9721 | -94.5217 | 169.9218 | 1.259 | 150.2598 | -58.986
-11.8622 | -118.0043 | -94.2375 | 169.6268 | 1.2591 | 149.9595 | -59.0021
-11.8645 | -117.7945 | -93.7541 | 169.2134 | 1.257 | 149.581 | -58.8972
-11.8671 | -117.8267 | -94.0643 | 169.5128 | 1.257 | 149.875 | -58.9134
-11.8695 | -117.8589 | -94.1651 | 169.6029 | 1.2571 | 149.9598 | -58.9294
-11.8719 | -117.8608 | -93.8687 | 169.3059 | 1.2568 | 149.6624 | -58.9304
-11.8745 | -117.7418 | -94.1003 | 169.5771 | 1.2555 | 149.9535 | -58.8709
-11.8771 | -117.7137 | -94.052 | 169.5382 | 1.255 | 149.9193 | -58.8568
-11.8796 | -117.6551 | -94.3559 | 169.8616 | 1.2543 | 150.2525 | -58.8275
-11.882 | -117.5663 | -93.8499 | 169.3852 | 1.2533 | 149.7909 | -58.7831
-11.8845 | -117.6287 | -93.5823 | 169.0968 | 1.2535 | 149.492 | -58.8144
-11.8871 | -117.7214 | -93.7136 | 169.1972 | 1.254 | 149.577 | -58.8607
-11.8895 | -117.5419 | -93.6924 | 169.2359 | 1.2523 | 149.6455 | -58.771
-11.892 | -117.6044 | -93.5552 | 169.0778 | 1.2525 | 149.4771 | -58.8022
-11.8946 | -117.6366 | -93.8325 | 169.3444 | 1.2525 | 149.7383 | -58.8183
-11.8971 | -117.578 | -93.6414 | 169.1728 | 1.2518 | 149.5765 | -58.789
-11.8996 | -117.6102 | -93.8925 | 169.4132 | 1.2518 | 149.8115 | -58.8051
-11.9019 | -117.3702 | -93.6511 | 169.2518 | 1.2495 | 149.6901 | -58.6851
-11.9045 | -117.4931 | -93.4203 | 168.98 | 1.2503 | 149.3978 | -58.7466
-11.907 | -117.495 | -93.6352 | 169.1943 | 1.25 | 149.6118 | -58.7475
-11.9095 | -117.497 | -93.6505 | 169.2089 | 1.2498 | 149.6261 | -58.7485
-11.9119 | -117.2871 | -93.5678 | 169.1962 | 1.2478 | 149.6483 | -58.6436
-11.9145 | -117.3194 | -93.6721 | 169.2897 | 1.2478 | 149.7365 | -58.6597
-11.917 | -117.5029 | -93.5902 | 169.1467 | 1.2491 | 149.5629 | -58.7514
-11.9195 | -117.5955 | -93.5122 | 169.0378 | 1.2496 | 149.4385 | -58.7978
-11.922 | -117.416 | -93.6069 | 169.1923 | 1.2478 | 149.623 | -58.708
-11.9246 | -117.4483 | -93.2164 | 168.7911 | 1.2478 | 149.2164 | -58.7241
-11.9269 | -117.3593 | -93.3896 | 168.9939 | 1.2468 | 149.434 | -58.6797
-11.9294 | -117.3008 | -93.3638 | 168.9876 | 1.2461 | 149.4375 | -58.6504
-11.9319 | -117.2725 | -93.2678 | 168.9011 | 1.2456 | 149.3557 | -58.6362
-11.9345 | -117.5467 | -93.3557 | 168.8976 | 1.2476 | 149.3065 | -58.7733
-11.937 | -117.5486 | -93.2371 | 168.7783 | 1.2473 | 149.1869 | -58.7743
-11.9395 | -117.2783 | -93.5435 | 169.1748 | 1.2448 | 149.6284 | -58.6392
-11.9419 | -117.4012 | -93.1242 | 168.7146 | 1.2456 | 149.1477 | -58.7006
-11.9444 | -117.2217 | -93.7181 | 169.3683 | 1.2438 | 149.8314 | -58.6108
-11.947 | -117.1934 | -93.6924 | 169.352 | 1.2433 | 149.8198 | -58.5967
-11.9495 | -117.1953 | -93.2466 | 168.9056 | 1.2431 | 149.373 | -58.5977
-11.952 | -117.046 | -93.2562 | 168.965 | 1.2416 | 149.4573 | -58.523
-11.9545 | -117.29 | -93.4229 | 169.0503 | 1.2434 | 149.502 | -58.645
-11.957 | -117.2314 | -93.3536 | 169.0006 | 1.2426 | 149.462 | -58.6157
-11.9594 | -116.9913 | -93.3341 | 169.0611 | 1.2403 | 149.5626 | -58.4956
-11.962 | -117.1446 | -93.5752 | 169.2511 | 1.2414 | 149.727 | -58.5723
-11.9644 | -116.9649 | -93.1391 | 168.8749 | 1.2396 | 149.3808 | -58.4824
-11.967 | -117.1181 | -93.1832 | 168.8679 | 1.2406 | 149.3482 | -58.5591
-11.9696 | -117.0596 | -93.5278 | 169.232 | 1.2399 | 149.7221 | -58.5298
-11.972 | -116.9405 | -93.1283 | 168.8722 | 1.2386 | 149.3822 | -58.4702
-11.9743 | -116.8817 | -93.3417 | 169.1052 | 1.2379 | 149.6249 | -58.4409
-11.977 | -116.9141 | -93.2955 | 169.0482 | 1.2379 | 149.5626 | -58.457
-11.9793 | -116.8251 | -93.3496 | 169.132 | 1.2369 | 149.6612 | -58.4125
-11.982 | -116.8574 | -93.278 | 169.0496 | 1.2369 | 149.5734 | -58.4287
-11.9843 | -116.7382 | -93.1094 | 168.9208 | 1.2357 | 149.4644 | -58.3691
-11.987 | -116.8915 | -92.9186 | 168.6789 | 1.2367 | 149.1969 | -58.4458
-11.9894 | -116.7118 | -92.9453 | 168.7655 | 1.2349 | 149.3135 | -58.3559
-11.9919 | -116.7137 | -93.2337 | 169.0532 | 1.2347 | 149.6009 | -58.3569
-11.9943 | -116.5038 | -92.9959 | 168.8854 | 1.2327 | 149.4681 | -58.2519
-11.9969 | -116.5663 | -93.0626 | 168.9313 | 1.2329 | 149.5036 | -58.2831
-11.9994 | -116.5985 | -93.2764 | 169.1343 | 1.2329 | 149.7013 | -58.2992
-12.0019 | -116.5096 | -93.0934 | 168.981 | 1.2319 | 149.5627 | -58.2548
-12.0044 | -116.5115 | -93.4129 | 169.2998 | 1.2317 | 149.8813 | -58.2557
-12.007 | -116.6345 | -93.4165 | 169.2624 | 1.2325 | 149.8233 | -58.3173
-12.0095 | -116.5154 | -93.2995 | 169.1851 | 1.2312 | 149.7659 | -58.2577
-12.0119 | -116.487 | -93.4277 | 169.3228 | 1.2307 | 149.9083 | -58.2435
-12.0145 | -116.6101 | -93.137 | 168.9911 | 1.2315 | 149.5561 | -58.305
-12.0169 | -116.5211 | -93.0825 | 168.9662 | 1.2305 | 149.5461 | -58.2605
-12.0195 | -116.5231 | -93.6651 | 169.5482 | 1.2302 | 150.1276 | -58.2616
-12.022 | -116.4039 | -93.5039 | 169.4267 | 1.229 | 150.026 | -58.202
-12.0244 | -116.5874 | -93.4008 | 169.2624 | 1.2303 | 149.8312 | -58.2937
-12.0269 | -116.3169 | -93.3104 | 169.2622 | 1.2278 | 149.876 | -58.1585
-12.0294 | -116.3794 | -93.3798 | 169.3108 | 1.228 | 149.9142 | -58.1897
-12.0319 | -116.4116 | -93.2495 | 169.1697 | 1.2281 | 149.7678 | -58.2058
-12.0344 | -116.4135 | -93.2852 | 169.2048 | 1.2278 | 149.8025 | -58.2068
-12.037 | -116.3852 | -93.1923 | 169.1213 | 1.2273 | 149.7238 | -58.1926
-12.0395 | -116.4174 | -92.6929 | 168.6112 | 1.2273 | 149.2083 | -58.2087
-12.042 | -116.1468 | -92.6391 | 168.6476 | 1.2248 | 149.2898 | -58.0734
-12.0444 | -116.2395 | -92.9093 | 168.8869 | 1.2254 | 149.5137 | -58.1197
-12.0468 | -116.2716 | -93.1837 | 169.1506 | 1.2254 | 149.772 | -58.1358
-12.0495 | -116.3342 | -92.9681 | 168.9141 | 1.2256 | 149.5251 | -58.1671
-12.052 | -116.3058 | -92.9569 | 168.9124 | 1.2251 | 149.5281 | -58.1529
-12.0543 | -116.3076 | -92.753 | 168.7079 | 1.2249 | 149.3233 | -58.1538
-12.0568 | -116.2187 | -92.7775 | 168.762 | 1.2239 | 149.3922 | -58.1094
-12.0594 | -116.2812 | -93.1122 | 169.0759 | 1.2242 | 149.6957 | -58.1406
-12.0618 | -116.162 | -92.8475 | 168.8509 | 1.2229 | 149.4906 | -58.081
-12.0645 | -116.2852 | -93.152 | 169.1144 | 1.2237 | 149.7335 | -58.1426
-12.0669 | -116.1961 | -92.9757 | 168.9678 | 1.2227 | 149.6017 | -58.0981
-12.0694 | -116.1375 | -93 | 169.0116 | 1.222 | 149.6554 | -58.0687
-12.0718 | -116.1999 | -93.1504 | 169.1412 | 1.2222 | 149.7745 | -58.1
-12.0744 | -116.1413 | -92.8926 | 168.9029 | 1.2215 | 149.546 | -58.0707
-12.0769 | -116.1432 | -93.0922 | 169.1019 | 1.2213 | 149.7447 | -58.0716
-12.0795 | -116.1149 | -93.1627 | 169.1818 | 1.2208 | 149.8294 | -58.0574
-12.0819 | -116.147 | -92.9393 | 168.9477 | 1.2208 | 149.5899 | -58.0735
-12.0843 | -115.9672 | -92.8056 | 168.874 | 1.2191 | 149.5461 | -57.9836
-12.0869 | -116.06 | -92.8516 | 168.889 | 1.2196 | 149.5457 | -58.03
-12.0893 | -116.0618 | -92.7044 | 168.7412 | 1.2193 | 149.3976 | -58.0309
-12.0919 | -115.9124 | -92.6126 | 168.6992 | 1.2178 | 149.3805 | -57.9562
-12.0944 | -115.9749 | -92.3098 | 168.3756 | 1.2181 | 149.0465 | -57.9874
-12.097 | -115.8557 | -92.509 | 168.6145 | 1.2169 | 149.3053 | -57.9278
-12.0993 | -115.9483 | -92.6412 | 168.7159 | 1.2174 | 149.3911 | -57.9742
-12.1018 | -115.8291 | -92.5481 | 168.6625 | 1.2161 | 149.3577 | -57.9145
-12.1044 | -115.9522 | -92.7443 | 168.8177 | 1.2169 | 149.4923 | -57.9761
-12.1069 | -115.7723 | -92.8273 | 168.9606 | 1.2152 | 149.6652 | -57.8862
-12.1094 | -115.8954 | -92.7863 | 168.8786 | 1.2159 | 149.5627 | -57.9477
-12.112 | -115.7459 | -93.0391 | 169.1812 | 1.2144 | 149.8902 | -57.873
-12.1143 | -115.8385 | -92.8404 | 168.9517 | 1.215 | 149.6452 | -57.9193
-12.1169 | -115.7497 | -92.6555 | 168.7964 | 1.214 | 149.5048 | -57.8748
-12.1194 | -115.6606 | -92.6634 | 168.834 | 1.213 | 149.5572 | -57.8303
-12.1217 | -115.6321 | -92.7713 | 168.9514 | 1.2125 | 149.6793 | -57.8161
-12.1243 | -115.7553 | -92.7153 | 168.8543 | 1.2133 | 149.5617 | -57.8777
-12.1268 | -115.636 | -92.6274 | 168.8062 | 1.212 | 149.5335 | -57.818
-12.1293 | -115.5773 | -92.7966 | 168.9949 | 1.2113 | 149.732 | -57.7887
-12.1318 | -115.5489 | -92.3751 | 168.5829 | 1.2108 | 149.3248 | -57.7744
-12.1343 | -115.4599 | -92.4909 | 168.7284 | 1.2099 | 149.4851 | -57.7299
-12.1369 | -115.4618 | -92.3176 | 168.5544 | 1.2096 | 149.3108 | -57.7309
-12.1392 | -115.4333 | -92.1664 | 168.4127 | 1.2091 | 149.1738 | -57.7167
-12.1418 | -115.4959 | -92.4725 | 168.698 | 1.2094 | 149.4486 | -57.748
-12.1443 | -115.4675 | -92.3656 | 168.6005 | 1.2089 | 149.3559 | -57.7338
-12.1468 | -115.3481 | -92.7313 | 169.006 | 1.2077 | 149.7813 | -57.6741
-12.1493 | -115.5016 | -92.2216 | 168.4452 | 1.2087 | 149.1949 | -57.7508
-12.1517 | -115.4731 | -92.1925 | 168.4256 | 1.2082 | 149.18 | -57.7366
-12.1543 | -115.4145 | -92.3968 | 168.6494 | 1.2075 | 149.4137 | -57.7072
-12.1568 | -115.4769 | -92.6946 | 168.9264 | 1.2078 | 149.6802 | -57.7385
-12.1593 | -115.4183 | -92.5842 | 168.8355 | 1.207 | 149.5992 | -57.7091
-12.1616 | -115.2381 | -92.3208 | 168.6322 | 1.2053 | 149.4258 | -57.6191
-12.1644 | -115.3918 | -92.3208 | 168.581 | 1.2063 | 149.349 | -57.6959
-12.1668 | -115.4239 | -92.0053 | 168.2548 | 1.2063 | 149.0174 | -57.712
-12.1693 | -115.2743 | -92.2443 | 168.5436 | 1.2048 | 149.3313 | -57.6371
-12.1718 | -115.2762 | -92.4075 | 168.7062 | 1.2046 | 149.4935 | -57.6381
-12.1742 | -115.1567 | -92.3865 | 168.725 | 1.2034 | 149.5322 | -57.5784
-12.1767 | -115.1586 | -92.1383 | 168.4762 | 1.2032 | 149.2831 | -57.5793
-12.1792 | -115.2514 | -92.8187 | 169.1257 | 1.2037 | 149.9171 | -57.6257
-12.1817 | -115.1624 | -92.4835 | 168.8201 | 1.2027 | 149.6264 | -57.5812
-12.1842 | -115.0734 | -92.1218 | 168.4881 | 1.2017 | 149.3092 | -57.5367
-12.1868 | -115.2875 | -92.2698 | 168.5647 | 1.2032 | 149.3502 | -57.6437
-12.1893 | -115.1681 | -92.3963 | 168.731 | 1.202 | 149.5364 | -57.584
-12.1918 | -115.2306 | -92.0763 | 168.3902 | 1.2023 | 149.1851 | -57.6153
-12.1942 | -115.0202 | -92.2781 | 168.6621 | 1.2003 | 149.4921 | -57.5101
-12.1968 | -115.0525 | -92.097 | 168.4703 | 1.2003 | 149.2948 | -57.5263
-12.1992 | -114.9937 | -92.4464 | 168.8393 | 1.1996 | 149.6736 | -57.4969
-12.2018 | -114.9956 | -92.1802 | 168.5724 | 1.1994 | 149.4065 | -57.4978
-12.2043 | -115.0581 | -92.4878 | 168.8592 | 1.1996 | 149.6828 | -57.5291
-12.2069 | -115.0298 | -92.3987 | 168.7795 | 1.1991 | 149.6079 | -57.5149
-12.2092 | -115.0316 | -92.4061 | 168.7863 | 1.1989 | 149.6144 | -57.5158
-12.2117 | -114.9728 | -92.1095 | 168.5093 | 1.1982 | 149.3472 | -57.4864
-12.2142 | -114.8837 | -91.7418 | 168.1713 | 1.1972 | 149.024 | -57.4419
-12.2168 | -114.9159 | -91.8895 | 168.3083 | 1.1972 | 149.1556 | -57.458
-12.2193 | -114.8875 | -92.3127 | 168.741 | 1.1968 | 149.593 | -57.4438
-12.2218 | -114.8894 | -92.2558 | 168.6834 | 1.1965 | 149.5352 | -57.4447
-12.2242 | -114.8003 | -91.9093 | 168.3666 | 1.1956 | 149.2333 | -57.4001
-12.2267 | -114.6808 | -92.3286 | 168.8258 | 1.1943 | 149.7123 | -57.3404
-12.2292 | -114.8344 | -92.0813 | 168.5273 | 1.1953 | 149.3882 | -57.4172
-12.2316 | -114.7755 | -91.7995 | 168.2651 | 1.1946 | 149.1359 | -57.3877
-12.2343 | -114.7472 | -91.7235 | 168.1985 | 1.1941 | 149.074 | -57.3736
-12.2368 | -114.749 | -91.8926 | 168.367 | 1.1939 | 149.2422 | -57.3745
-12.2391 | -114.5081 | -92.1266 | 168.6813 | 1.1917 | 149.5966 | -57.2541
-12.2417 | -114.5404 | -92.3195 | 168.8635 | 1.1917 | 149.7734 | -57.2702
-12.2442 | -114.6333 | -92.1676 | 168.6806 | 1.1922 | 149.5751 | -57.3166
-12.2467 | -114.6655 | -92.2848 | 168.7871 | 1.1923 | 149.6762 | -57.3327
-12.2492 | -114.6067 | -91.9396 | 168.4615 | 1.1915 | 149.3603 | -57.3034
-12.2516 | -114.5479 | -92.0474 | 168.5889 | 1.1908 | 149.4976 | -57.2739
-12.2542 | -114.5801 | -92.0011 | 168.5318 | 1.1908 | 149.4351 | -57.2901
-12.2567 | -114.4606 | -91.8698 | 168.4404 | 1.1896 | 149.3636 | -57.2303
-12.2592 | -114.4322 | -92.0629 | 168.6429 | 1.1891 | 149.5709 | -57.2161
-12.2617 | -114.4644 | -91.7084 | 168.2777 | 1.1892 | 149.2003 | -57.2322
-12.2642 | -114.4359 | -92.082 | 168.6608 | 1.1887 | 149.5881 | -57.218
-12.2667 | -114.3771 | -91.741 | 168.3394 | 1.188 | 149.2765 | -57.1886
-12.2692 | -114.2577 | -92.1334 | 168.7716 | 1.1867 | 149.7287 | -57.1288
-12.2717 | -114.4112 | -91.9238 | 168.5108 | 1.1878 | 149.4423 | -57.2056
-12.2742 | -114.3524 | -91.6613 | 168.2679 | 1.187 | 149.2092 | -57.1762
-12.2767 | -114.2329 | -91.9405 | 168.587 | 1.1858 | 149.5481 | -57.1165
-12.2792 | -114.4168 | -91.8802 | 168.4654 | 1.1871 | 149.3959 | -57.2084
-12.2816 | -114.1152 | -91.8666 | 168.5523 | 1.1844 | 149.5331 | -57.0576
-12.2843 | -114.36 | -91.987 | 168.5911 | 1.1861 | 149.5311 | -57.18
-12.2866 | -114.3617 | -91.6594 | 168.2629 | 1.1859 | 149.2027 | -57.1808
-12.2893 | -114.3637 | -91.9066 | 168.5095 | 1.1857 | 149.4489 | -57.1818
-12.2917 | -114.0924 | -92.3079 | 169.0012 | 1.1832 | 149.9858 | -57.0462
-12.2942 | -114.2156 | -92.1411 | 168.7933 | 1.184 | 149.7574 | -57.1078
-12.2967 | -114.2175 | -91.9419 | 168.5935 | 1.1838 | 149.5572 | -57.1088
-12.2991 | -114.0372 | -91.9638 | 168.6755 | 1.1821 | 149.6693 | -57.0186
-12.3016 | -113.948 | -91.9333 | 168.6747 | 1.1811 | 149.6834 | -56.974
-12.3041 | -113.9195 | -91.7385 | 168.4894 | 1.1806 | 149.5028 | -56.9598
-12.3068 | -113.9822 | -91.9748 | 168.7048 | 1.1809 | 149.7078 | -56.9911
-12.3093 | -113.9537 | -91.9029 | 168.6424 | 1.1804 | 149.6501 | -56.9769
-12.3116 | -114.1376 | -91.8514 | 168.5296 | 1.1817 | 149.5067 | -57.0688
-12.3142 | -114.0181 | -91.8236 | 168.5417 | 1.1805 | 149.5387 | -57.009
-12.3167 | -113.8378 | -92.073 | 168.8512 | 1.1788 | 149.8782 | -56.9189
-12.3191 | -113.9611 | -91.7647 | 168.5018 | 1.1795 | 149.5083 | -56.9805
-12.3216 | -113.9933 | -91.7558 | 168.4821 | 1.1796 | 149.4833 | -56.9966
-12.3241 | -113.7523 | -91.5293 | 168.336 | 1.1774 | 149.3772 | -56.8762
-12.3267 | -113.7542 | -91.8249 | 168.6309 | 1.1771 | 149.6719 | -56.8771
-12.3292 | -113.7865 | -91.7645 | 168.5598 | 1.1771 | 149.5954 | -56.8932
-12.3317 | -113.7579 | -91.8855 | 168.6903 | 1.1767 | 149.7306 | -56.879
-12.3341 | -113.699 | -91.9372 | 168.7616 | 1.176 | 149.8118 | -56.8495
-12.3367 | -113.7616 | -91.8338 | 168.6374 | 1.1762 | 149.6771 | -56.8808
-12.3391 | -113.642 | -91.7323 | 168.5757 | 1.175 | 149.6354 | -56.821
-12.3417 | -113.6742 | -91.7624 | 168.5951 | 1.1751 | 149.6494 | -56.8371
-12.3442 | -113.585 | -91.961 | 168.8234 | 1.1741 | 149.8926 | -56.7925
-12.3467 | -113.5869 | -91.7016 | 168.5634 | 1.1739 | 149.6323 | -56.7934
-12.349 | -113.6797 | -91.6358 | 168.4667 | 1.1744 | 149.5201 | -56.8398
-12.3517 | -113.5602 | -91.3961 | 168.2668 | 1.1732 | 149.3401 | -56.7801
-12.354 | -113.5316 | -91.8045 | 168.6847 | 1.1727 | 149.7628 | -56.7658
-12.3566 | -113.412 | -91.7437 | 168.6638 | 1.1715 | 149.7618 | -56.706
-12.3592 | -113.505 | -91.585 | 168.4741 | 1.172 | 149.5566 | -56.7525
-12.3617 | -113.4462 | -91.1898 | 168.0985 | 1.1713 | 149.1908 | -56.7231
-12.364 | -113.3872 | -91.6158 | 168.5442 | 1.1706 | 149.6463 | -56.6936
-12.3666 | -113.4801 | -91.2608 | 168.1582 | 1.1711 | 149.2448 | -56.7401
-12.3691 | -113.5124 | -91.4075 | 168.2941 | 1.1711 | 149.3754 | -56.7562
-12.3715 | -113.4534 | -91.0805 | 167.9868 | 1.1704 | 149.0779 | -56.7267
-12.3742 | -113.3036 | -91.2186 | 168.1748 | 1.169 | 149.2909 | -56.6518
-12.3765 | -113.3357 | -91.1167 | 168.0622 | 1.169 | 149.173 | -56.6678
-12.3791 | -113.3376 | -91.5042 | 168.4491 | 1.1688 | 149.5595 | -56.6688
-12.3816 | -113.309 | -91.2364 | 168.1908 | 1.1683 | 149.306 | -56.6545
-12.3841 | -113.2806 | -91.3954 | 168.3593 | 1.1678 | 149.4792 | -56.6403
-12.3866 | -113.252 | -91.1902 | 168.1636 | 1.1674 | 149.2883 | -56.626
-12.3891 | -113.2538 | -91.0656 | 168.0384 | 1.1672 | 149.1628 | -56.6269
-12.3917 | -113.2557 | -91.1847 | 168.1569 | 1.1669 | 149.2809 | -56.6279
-12.3942 | -113.288 | -91.413 | 168.3744 | 1.167 | 149.4931 | -56.644
-12.3966 | -113.0164 | -91.3692 | 168.4212 | 1.1645 | 149.5851 | -56.5082
-12.399 | -113.2611 | -91.3973 | 168.3677 | 1.1663 | 149.4908 | -56.6306
-12.4016 | -113.1416 | -91.3582 | 168.3684 | 1.1651 | 149.5115 | -56.5708
-12.4041 | -113.0827 | -91.2896 | 168.3195 | 1.1644 | 149.4724 | -56.5413
-12.4066 | -113.0237 | -91.3563 | 168.4058 | 1.1637 | 149.5685 | -56.5119
-12.4091 | -113.1471 | -91.1186 | 168.127 | 1.1644 | 149.2692 | -56.5735
-12.4115 | -113.0881 | -91.1955 | 168.2236 | 1.1637 | 149.3756 | -56.544
-12.4141 | -113.1204 | -90.8086 | 167.8259 | 1.1637 | 148.9725 | -56.5602
-12.4167 | -113.183 | -90.9723 | 167.9687 | 1.164 | 149.1049 | -56.5915
-12.4191 | -112.9722 | -91.068 | 168.1347 | 1.1621 | 149.306 | -56.4861
-12.4216 | -113.0652 | -90.7847 | 167.8204 | 1.1626 | 148.9762 | -56.5326
-12.4241 | -113.0366 | -91.2793 | 168.3245 | 1.1621 | 149.4851 | -56.5183
-12.4266 | -113.0081 | -90.8459 | 167.9006 | 1.1617 | 149.066 | -56.504
-12.4289 | -113.0705 | -90.9248 | 167.9587 | 1.1619 | 149.1136 | -56.5353
-12.4314 | -112.8597 | -90.8554 | 167.9596 | 1.16 | 149.1496 | -56.4299
-12.4342 | -112.9225 | -90.8615 | 167.9448 | 1.1603 | 149.1244 | -56.4612
-12.4367 | -112.8635 | -90.8612 | 167.9641 | 1.1596 | 149.1535 | -56.4318
-12.4391 | -112.7437 | -91.0156 | 168.1585 | 1.1584 | 149.3678 | -56.3719
-12.4416 | -112.6848 | -90.9632 | 168.1257 | 1.1577 | 149.3449 | -56.3424
-12.4439 | -112.7169 | -91.179 | 168.3308 | 1.1577 | 149.5446 | -56.3585
-12.4465 | -112.7796 | -91.0742 | 168.2051 | 1.158 | 149.4085 | -56.3898
-12.449 | -112.8118 | -90.7683 | 167.8885 | 1.158 | 149.0865 | -56.4059
-12.4515 | -112.6921 | -90.9372 | 168.0973 | 1.1568 | 149.3152 | -56.3461
-12.4541 | -112.8155 | -90.694 | 167.8129 | 1.1576 | 149.0103 | -56.4078
-12.4566 | -112.8174 | -90.7442 | 167.8625 | 1.1573 | 149.0596 | -56.4087
-12.459 | -112.728 | -90.9444 | 168.0925 | 1.1564 | 149.3045 | -56.364
-12.4615 | -112.7602 | -90.9837 | 168.1211 | 1.1564 | 149.3277 | -56.3801
-12.464 | -112.7013 | -90.9484 | 168.1054 | 1.1557 | 149.3219 | -56.3506
-12.4665 | -112.6727 | -90.8393 | 168.0058 | 1.1553 | 149.2271 | -56.3363
-12.4691 | -112.6138 | -91.0216 | 168.2078 | 1.1545 | 149.4388 | -56.3069
-12.4715 | -112.7371 | -90.7864 | 167.9315 | 1.1553 | 149.1419 | -56.3686
-12.4739 | -112.7085 | -91.2362 | 168.3908 | 1.1549 | 149.606 | -56.3543
-12.4766 | -112.5585 | -90.8431 | 168.0477 | 1.1534 | 149.288 | -56.2792
-12.479 | -112.5299 | -90.8982 | 168.1123 | 1.1529 | 149.3574 | -56.2649
-12.4815 | -112.5013 | -90.7397 | 167.9634 | 1.1525 | 149.2132 | -56.2506
-12.4841 | -112.4423 | -90.8198 | 168.0631 | 1.1518 | 149.3227 | -56.2212
-12.4866 | -112.4138 | -90.7182 | 167.971 | 1.1513 | 149.2354 | -56.2069
-12.4889 | -112.2939 | -91.0492 | 168.342 | 1.1501 | 149.6263 | -56.147
-12.4914 | -112.2653 | -90.9524 | 168.2547 | 1.1497 | 149.5438 | -56.1327
-12.494 | -112.328 | -90.8376 | 168.119 | 1.15 | 149.3977 | -56.164
-12.4965 | -112.421 | -90.7907 | 168.0411 | 1.1505 | 149.3043 | -56.2105
-12.4991 | -112.3925 | -90.7783 | 168.0382 | 1.15 | 149.3061 | -56.1963
-12.5014 | -112.2726 | -90.5405 | 167.8404 | 1.1488 | 149.1283 | -56.1363
-12.504 | -112.3657 | -90.7868 | 168.0557 | 1.1493 | 149.3281 | -56.1828
-12.5065 | -112.2155 | -90.8691 | 168.188 | 1.1479 | 149.4855 | -56.1077
-12.509 | -112.1261 | -90.7268 | 168.0755 | 1.147 | 149.3879 | -56.063
-12.5115 | -112.1583 | -90.6616 | 167.9996 | 1.147 | 149.3066 | -56.0791
-12.514 | -111.9777 | -90.8577 | 168.2559 | 1.1453 | 149.593 | -55.9888
-12.5165 | -112.1011 | -90.8686 | 168.2257 | 1.1461 | 149.5421 | -56.0506
-12.519 | -112.0726 | -90.8202 | 168.1868 | 1.1456 | 149.508 | -56.0363
-12.5215 | -112.0743 | -90.8059 | 168.1719 | 1.1454 | 149.4928 | -56.0372
-12.524 | -111.9241 | -90.6689 | 168.085 | 1.144 | 149.4309 | -55.9621
-12.5265 | -112.1692 | -90.8488 | 168.1832 | 1.1457 | 149.4883 | -56.0846
-12.529 | -111.9278 | -90.763 | 168.1778 | 1.1435 | 149.5232 | -55.9639
-12.5316 | -112.1121 | -90.7087 | 168.0621 | 1.1448 | 149.3768 | -56.056
-12.534 | -111.9618 | -90.6144 | 168.0179 | 1.1434 | 149.3576 | -55.9809
-12.5363 | -111.9331 | -90.8073 | 168.2204 | 1.1429 | 149.5649 | -55.9665
-12.5388 | -111.9653 | -90.763 | 168.1653 | 1.1429 | 149.5045 | -55.9826
-12.5415 | -111.876 | -90.4462 | 167.8783 | 1.142 | 149.2323 | -55.938
-12.5438 | -111.9385 | -90.4791 | 167.8904 | 1.1423 | 149.2339 | -55.9693
-12.5465 | -112.0013 | -90.8088 | 168.1991 | 1.1425 | 149.5323 | -56.0006
-12.5491 | -111.9423 | -90.4876 | 167.8976 | 1.1418 | 149.2405 | -55.9712
-12.5514 | -111.8527 | -90.5469 | 167.9868 | 1.1409 | 149.3446 | -55.9264
-12.554 | -111.8851 | -90.7976 | 168.2267 | 1.1409 | 149.5792 | -55.9425
-12.5563 | -112.0692 | -90.4104 | 167.7781 | 1.1422 | 149.0999 | -56.0346
-12.5589 | -111.7669 | -90.6963 | 168.1648 | 1.1395 | 149.5369 | -55.8835
-12.5614 | -111.8296 | -90.5443 | 167.9919 | 1.1398 | 149.3536 | -55.9148
-12.5639 | -111.8922 | -91.1442 | 168.5709 | 1.1401 | 149.9222 | -55.9461
-12.5664 | -111.7115 | -90.7501 | 168.237 | 1.1384 | 149.6185 | -55.8557
-12.5688 | -111.7437 | -90.3411 | 167.8173 | 1.1385 | 149.1934 | -55.8718
-12.5714 | -111.6847 | -90.6013 | 168.0972 | 1.1378 | 149.483 | -55.8424
-12.5739 | -111.7169 | -90.3466 | 167.8317 | 1.1378 | 149.2122 | -55.8585
-12.5764 | -111.6579 | -90.6406 | 168.1454 | 1.1371 | 149.5357 | -55.829
-12.5789 | -111.7206 | -90.4317 | 167.9156 | 1.1374 | 149.2955 | -55.8603
-12.5815 | -111.8137 | -90.7128 | 168.1657 | 1.1379 | 149.53 | -55.9069
-12.5839 | -111.6937 | -90.5648 | 168.0577 | 1.1367 | 149.442 | -55.8469
-12.5863 | -111.6651 | -90.358 | 167.8604 | 1.1362 | 149.2496 | -55.8325
-12.5889 | -111.4843 | -90.4931 | 168.0558 | 1.1346 | 149.475 | -55.7422
-12.5915 | -111.6992 | -90.7228 | 168.2138 | 1.1361 | 149.5973 | -55.8496
-12.594 | -111.5185 | -90.6555 | 168.2068 | 1.1344 | 149.6204 | -55.7592
-12.5965 | -111.6116 | -90.4373 | 167.9575 | 1.1349 | 149.3556 | -55.8058
-12.5988 | -111.4002 | -90.4064 | 167.9971 | 1.133 | 149.4304 | -55.7001
-12.6013 | -111.3715 | -90.6451 | 168.2454 | 1.1326 | 149.6834 | -55.6858
-12.6039 | -111.5256 | -90.7011 | 168.25 | 1.1336 | 149.6624 | -55.7628
-12.6064 | -111.4361 | -90.4571 | 168.0358 | 1.1326 | 149.4631 | -55.7181
-12.6089 | -111.4075 | -90.4505 | 168.0388 | 1.1322 | 149.4708 | -55.7038
-12.6115 | -111.5919 | -90.4592 | 167.986 | 1.1334 | 149.3873 | -55.796
-12.6138 | -111.3805 | -90.6182 | 168.2155 | 1.1315 | 149.652 | -55.6903
-12.6165 | -111.2303 | -90.3761 | 168.0234 | 1.1301 | 149.485 | -55.6152
-12.6189 | -111.232 | -90.8164 | 168.4632 | 1.1299 | 149.9245 | -55.616
-12.6213 | -111.2338 | -90.5777 | 168.2239 | 1.1297 | 149.6849 | -55.6169
-12.6239 | -111.2052 | -90.621 | 168.2767 | 1.1292 | 149.7425 | -55.6026
-12.6264 | -111.4505 | -90.3973 | 167.9712 | 1.1309 | 149.3962 | -55.7252
-12.6289 | -111.2088 | -90.6034 | 168.2579 | 1.1288 | 149.7231 | -55.6044
-12.6313 | -111.1801 | -90.1379 | 167.802 | 1.1284 | 149.2719 | -55.5901
-12.6339 | -111.182 | -90.3666 | 168.03 | 1.1281 | 149.4997 | -55.591
-12.6364 | -111.0315 | -90.4057 | 168.1193 | 1.1267 | 149.614 | -55.5158
-12.6388 | -111.2159 | -90.1469 | 167.799 | 1.128 | 149.263 | -55.608
-12.6414 | -111.0351 | -90.2048 | 167.9172 | 1.1263 | 149.4113 | -55.5176
-12.6439 | -111.25 | -90.1392 | 167.78 | 1.1278 | 149.2383 | -55.625
-12.6463 | -110.9474 | -90.0706 | 167.8122 | 1.1252 | 149.321 | -55.4737
-12.6489 | -110.9491 | -90.2589 | 168 | 1.125 | 149.5084 | -55.4746
-12.6514 | -111.1032 | -90.2463 | 167.936 | 1.126 | 149.4188 | -55.5516
-12.6539 | -110.9832 | -90.0006 | 167.7303 | 1.1248 | 149.2331 | -55.4916
-12.6563 | -111.0458 | -90.0247 | 167.7335 | 1.1251 | 149.2259 | -55.5229
-12.659 | -111.139 | -90.3056 | 167.9834 | 1.1256 | 149.4602 | -55.5695
-12.6613 | -110.8972 | -90.1724 | 167.9308 | 1.1235 | 149.4479 | -55.4486
-12.6639 | -110.899 | -90.3513 | 168.1091 | 1.1232 | 149.6259 | -55.4495
-12.6662 | -110.8702 | -90.0864 | 167.8538 | 1.1228 | 149.3754 | -55.4351
-12.6689 | -110.8721 | -90.0712 | 167.8379 | 1.1226 | 149.3592 | -55.4361
-12.6715 | -110.9044 | -90.1278 | 167.8838 | 1.1226 | 149.3997 | -55.4522
-12.6739 | -110.8757 | -89.7781 | 167.5436 | 1.1222 | 149.0643 | -55.4379
-12.6763 | -110.8165 | -90.2267 | 168.012 | 1.1215 | 149.5425 | -55.4083
-12.6789 | -110.5443 | -89.8796 | 167.7556 | 1.1191 | 149.3315 | -55.2722
-12.6812 | -110.6678 | -89.9863 | 167.8211 | 1.1199 | 149.3765 | -55.3339
-12.6838 | -110.6696 | -89.7662 | 167.6004 | 1.1197 | 149.1555 | -55.3348
-12.6863 | -110.6409 | -89.9351 | 167.7789 | 1.1192 | 149.3387 | -55.3205
-12.6888 | -110.7341 | -90.2317 | 168.0444 | 1.1197 | 149.5887 | -55.3671
-12.6913 | -110.614 | -89.9589 | 167.8117 | 1.1186 | 149.376 | -55.307
-12.6938 | -110.5549 | -89.728 | 167.6005 | 1.1179 | 149.1746 | -55.2775
-12.6964 | -110.5263 | -89.7259 | 167.6079 | 1.1174 | 149.1868 | -55.2632
-12.6987 | -110.5584 | -89.7004 | 167.5717 | 1.1175 | 149.1453 | -55.2792
-12.7013 | -110.4689 | -90.252 | 168.1531 | 1.1165 | 149.7416 | -55.2345
-12.7038 | -110.4707 | -90.1616 | 168.0621 | 1.1163 | 149.6503 | -55.2354
-12.7063 | -110.4116 | -90.0719 | 167.9921 | 1.1157 | 149.5902 | -55.2058
-12.7088 | -110.3829 | -90.1434 | 168.0732 | 1.1152 | 149.6761 | -55.1914
-12.7112 | -110.2323 | -90.3347 | 168.3147 | 1.1138 | 149.9427 | -55.1161
-12.7139 | -110.4169 | -90.2038 | 168.1223 | 1.115 | 149.7194 | -55.2085
-12.7164 | -110.4187 | -90.4209 | 168.3388 | 1.1148 | 149.9356 | -55.2094
-12.7188 | -110.3595 | -89.7988 | 167.7364 | 1.1141 | 149.3431 | -55.1798
-12.7214 | -110.4527 | -89.9315 | 167.838 | 1.1147 | 149.4293 | -55.2263
-12.7238 | -110.2107 | -90.1259 | 168.1131 | 1.1125 | 149.7446 | -55.1054
-12.7262 | -110.2429 | -89.9787 | 167.9552 | 1.1126 | 149.5813 | -55.1215
-12.7287 | -110.2446 | -90.0382 | 168.0141 | 1.1124 | 149.64 | -55.1223
-12.7313 | -110.277 | -89.7633 | 167.7284 | 1.1124 | 149.3489 | -55.1385
-12.7338 | -110.096 | -89.6852 | 167.7106 | 1.1108 | 149.3613 | -55.048
-12.7364 | -110.3415 | -89.5725 | 167.5161 | 1.1125 | 149.1259 | -55.1707
-12.7387 | -110.1908 | -89.4867 | 167.4805 | 1.1111 | 149.1154 | -55.0954
-12.7412 | -110.1316 | -89.6915 | 167.7051 | 1.1104 | 149.3498 | -55.0658
-12.7437 | -110.2553 | -89.6301 | 167.6024 | 1.1112 | 149.2265 | -55.1277
-12.7464 | -110.1658 | -89.8069 | 167.8091 | 1.1102 | 149.4481 | -55.0829
-12.7489 | -110.1676 | -89.7307 | 167.7323 | 1.11 | 149.371 | -55.0838
-12.7514 | -110.1084 | -89.8851 | 167.9064 | 1.1093 | 149.555 | -55.0542
-12.7538 | -110.0492 | -89.7216 | 167.7626 | 1.1087 | 149.4211 | -55.0246
-12.7562 | -110.0813 | -90.0952 | 168.1255 | 1.1087 | 149.7786 | -55.0407
-12.7587 | -109.9003 | -89.7195 | 167.8102 | 1.1071 | 149.4935 | -54.9501
-12.7613 | -110.0545 | -90.0197 | 168.059 | 1.108 | 149.7166 | -55.0272
-12.7637 | -109.9952 | -89.7376 | 167.7966 | 1.1074 | 149.4641 | -54.9976
-12.7663 | -110.058 | -89.6887 | 167.7268 | 1.1076 | 149.3838 | -55.029
-12.7688 | -109.9988 | -89.648 | 167.7058 | 1.107 | 149.3727 | -54.9994
-12.7713 | -109.8787 | -89.5755 | 167.6734 | 1.1058 | 149.3603 | -54.9393
-12.7738 | -109.8195 | -89.506 | 167.6236 | 1.1051 | 149.3204 | -54.9097
-12.7763 | -109.8212 | -89.505 | 167.622 | 1.1049 | 149.3185 | -54.9106
-12.7788 | -109.7925 | -89.4615 | 167.5881 | 1.1045 | 149.2893 | -54.8963
-12.7812 | -109.7637 | -89.3947 | 167.5309 | 1.104 | 149.2369 | -54.8819
-12.7838 | -109.796 | -89.3407 | 167.4661 | 1.1041 | 149.1668 | -54.898
-12.7862 | -109.6149 | -89.2773 | 167.4631 | 1.1024 | 149.194 | -54.8074
-12.7888 | -109.6167 | -89.3983 | 167.5835 | 1.1022 | 149.314 | -54.8084
-12.7913 | -109.6489 | -89.4209 | 167.5954 | 1.1023 | 149.3205 | -54.8245
-12.7938 | -109.6202 | -89.4059 | 167.5899 | 1.1018 | 149.3199 | -54.8101
-12.7963 | -109.5915 | -89.5863 | 167.7799 | 1.1014 | 149.5147 | -54.7957
-12.7989 | -109.6542 | -89.2515 | 167.4242 | 1.1017 | 149.1485 | -54.8271
-12.8012 | -109.4425 | -89.4307 | 167.674 | 1.0998 | 149.4336 | -54.7212
-12.8038 | -109.4748 | -89.7443 | 167.9768 | 1.0998 | 149.731 | -54.7374
-12.8061 | -109.4764 | -89.5608 | 167.7928 | 1.0997 | 149.5467 | -54.7382
-12.8087 | -109.3563 | -89.4915 | 167.7635 | 1.0985 | 149.5374 | -54.6782
-12.8112 | -109.3886 | -89.2055 | 167.4667 | 1.0985 | 149.2353 | -54.6943
-12.8137 | -109.2989 | -89.3773 | 167.6684 | 1.0976 | 149.452 | -54.6494
-12.8162 | -109.4225 | -89.445 | 167.6949 | 1.0984 | 149.4578 | -54.7113
-12.8187 | -109.2109 | -89.3258 | 167.6463 | 1.0965 | 149.4445 | -54.6054
-12.8212 | -109.2431 | -89.132 | 167.4417 | 1.0965 | 149.2346 | -54.6215
-12.8237 | -109.2753 | -88.6439 | 166.9429 | 1.0966 | 148.7303 | -54.6377
-12.8261 | -109.4295 | -89.1939 | 167.4415 | 1.0976 | 149.2033 | -54.7147
-12.8287 | -109.2788 | -89.2559 | 167.5537 | 1.0962 | 149.3406 | -54.6394
-12.8312 | -109.3721 | -89.0636 | 167.3303 | 1.0967 | 149.1017 | -54.686
-12.8337 | -109.0689 | -89.1265 | 167.4943 | 1.0941 | 149.3162 | -54.5344
-12.8363 | -109.1926 | -89.3046 | 167.6312 | 1.0949 | 149.4324 | -54.5963
-12.8387 | -109.1639 | -89.0581 | 167.3942 | 1.0944 | 149.2003 | -54.5819
-12.8412 | -109.1351 | -89.7016 | 168.0473 | 1.094 | 149.8581 | -54.5676
-12.8437 | -109.0758 | -89.0257 | 167.3912 | 1.0933 | 149.2119 | -54.5379
-12.8462 | -109.0471 | -89.2053 | 167.5804 | 1.0929 | 149.4058 | -54.5236
-12.8485 | -108.9878 | -89.45 | 167.8448 | 1.0922 | 149.6802 | -54.4939
-12.8511 | -108.9895 | -89.2942 | 167.6885 | 1.092 | 149.5235 | -54.4948
-12.8537 | -109.0218 | -89.1619 | 167.5454 | 1.092 | 149.3751 | -54.5109
-12.8562 | -109.0541 | -89.5758 | 167.9485 | 1.0921 | 149.7729 | -54.527
-12.8587 | -108.9643 | -89.1715 | 167.5742 | 1.0912 | 149.4134 | -54.4822
-12.8612 | -108.9051 | -89.3443 | 167.7667 | 1.0905 | 149.6158 | -54.4526
-12.8635 | -108.9677 | -89.2959 | 167.6974 | 1.0908 | 149.5362 | -54.4838
-12.8661 | -108.9389 | -89.0028 | 167.4139 | 1.0904 | 149.2574 | -54.4695
-12.8686 | -108.8187 | -89.0967 | 167.5479 | 1.0892 | 149.4115 | -54.4093
-12.8711 | -108.8815 | -89.2008 | 167.6311 | 1.0895 | 149.4842 | -54.4407
-12.8737 | -108.7003 | -88.9961 | 167.4868 | 1.0879 | 149.3701 | -54.3501
-12.8762 | -108.763 | -89.3664 | 167.8362 | 1.0881 | 149.709 | -54.3815
-12.8786 | -108.7037 | -88.9332 | 167.4227 | 1.0875 | 149.3055 | -54.3518
-12.8811 | -108.7359 | -89.1605 | 167.6393 | 1.0875 | 149.5166 | -54.368
-12.8836 | -108.7682 | -89.0842 | 167.5522 | 1.0875 | 149.4242 | -54.3841
-12.8861 | -108.7394 | -88.6657 | 167.1433 | 1.0871 | 149.0201 | -54.3697
-12.8887 | -108.4666 | -88.963 | 167.5316 | 1.0848 | 149.4538 | -54.2333
-12.8912 | -108.7429 | -89.06 | 167.5365 | 1.0867 | 149.4127 | -54.3714
-12.8937 | -108.5921 | -88.8639 | 167.3906 | 1.0853 | 149.292 | -54.296
-12.8962 | -108.6243 | -88.9737 | 167.4897 | 1.0854 | 149.3856 | -54.3122
-12.8986 | -108.504 | -88.8289 | 167.385 | 1.0842 | 149.301 | -54.252
-12.9012 | -108.7803 | -88.6655 | 167.1295 | 1.0862 | 148.9994 | -54.3902
-12.9037 | -108.5685 | -88.806 | 167.3406 | 1.0843 | 149.2458 | -54.2843
-12.9062 | -108.5092 | -88.9838 | 167.5382 | 1.0836 | 149.4533 | -54.2546
-12.9088 | -108.572 | -88.7288 | 167.2622 | 1.0839 | 149.1669 | -54.286
-12.9111 | -108.4821 | -88.9723 | 167.5357 | 1.083 | 149.4553 | -54.2411
-12.9136 | -108.3618 | -88.523 | 167.1265 | 1.0819 | 149.0662 | -54.1809
-12.9162 | -108.3941 | -88.4944 | 167.0871 | 1.0819 | 149.0215 | -54.197
-12.9187 | -108.3958 | -88.2521 | 166.8443 | 1.0817 | 148.7783 | -54.1979
-12.9212 | -108.428 | -88.7042 | 167.2856 | 1.0818 | 149.2143 | -54.214
-12.9237 | -108.3993 | -88.2073 | 166.7983 | 1.0813 | 148.7318 | -54.1996
-12.9261 | -108.1568 | -88.5709 | 167.2427 | 1.0792 | 149.2166 | -54.0784
-12.9285 | -108.2195 | -88.3767 | 167.0276 | 1.0795 | 148.9911 | -54.1097
-12.9311 | -108.3433 | -88.3414 | 166.9511 | 1.0803 | 148.8938 | -54.1717
-12.9336 | -108.1925 | -88.303 | 166.9629 | 1.0789 | 148.9309 | -54.0962
-12.9361 | -108.1637 | -88.3004 | 166.9699 | 1.0785 | 148.9427 | -54.0818
-12.9386 | -108.257 | -88.7782 | 167.4166 | 1.079 | 149.3738 | -54.1285
-12.9411 | -108.1366 | -88.4915 | 167.1701 | 1.0778 | 149.1473 | -54.0683
-12.9436 | -108.1383 | -88.2861 | 166.9641 | 1.0776 | 148.941 | -54.0692
-12.9461 | -108.0179 | -88.4546 | 167.1727 | 1.0765 | 149.1697 | -54.009
-12.9486 | -108.1112 | -88.3267 | 167.0137 | 1.077 | 148.9952 | -54.0556
-12.9512 | -108.1741 | -88.5322 | 167.1983 | 1.0773 | 149.1693 | -54.087
-12.9536 | -108.2673 | -88.4136 | 167.0486 | 1.0778 | 149.004 | -54.1337
-12.9561 | -107.9943 | -88.4081 | 167.1341 | 1.0755 | 149.135 | -53.9972
-12.9585 | -108.0265 | -88.5308 | 167.2461 | 1.0755 | 149.2417 | -54.0132
-12.9611 | -107.9672 | -88.3669 | 167.1019 | 1.0749 | 149.1074 | -53.9836
-12.9636 | -107.8468 | -88.2494 | 167.0246 | 1.0737 | 149.0501 | -53.9234
-12.9661 | -107.757 | -88.3638 | 167.1689 | 1.0728 | 149.2094 | -53.8785
-12.9686 | -107.8503 | -87.9969 | 166.7709 | 1.0733 | 148.7959 | -53.9251
-12.9711 | -107.6993 | -88.294 | 167.1183 | 1.072 | 149.1685 | -53.8496
-12.9735 | -107.6704 | -88.724 | 167.558 | 1.0715 | 149.6129 | -53.8352
-12.9761 | -107.6722 | -88.4927 | 167.3261 | 1.0713 | 149.3807 | -53.8361
-12.9787 | -107.6434 | -88.3157 | 167.1587 | 1.0709 | 149.2181 | -53.8217
-12.9811 | -107.6451 | -88.4997 | 167.3421 | 1.0707 | 149.4012 | -53.8226
-12.9836 | -107.6163 | -88.6464 | 167.4984 | 1.0703 | 149.5624 | -53.8081
-12.9861 | -107.7096 | -88.2747 | 167.0956 | 1.0708 | 149.144 | -53.8548
-12.9884 | -107.4669 | -88.4436 | 167.3454 | 1.0688 | 149.4342 | -53.7335
-12.9909 | -107.316 | -88.4903 | 167.4424 | 1.0674 | 149.5564 | -53.658
-12.9935 | -107.562 | -88.2213 | 167.0914 | 1.0691 | 149.1644 | -53.781
-12.996 | -107.4416 | -87.9671 | 166.8773 | 1.0679 | 148.9704 | -53.7208
-12.9986 | -107.5349 | -88.1615 | 167.0406 | 1.0684 | 149.1182 | -53.7674
-13.0011 | -107.4145 | -88.559 | 167.4783 | 1.0673 | 149.5759 | -53.7072
-13.0034 | -107.3245 | -88.2346 | 167.1839 | 1.0664 | 149.2965 | -53.6622
-13.006 | -107.2651 | -87.959 | 166.9281 | 1.0658 | 149.0505 | -53.6326
-13.0086 | -107.2669 | -88.0946 | 167.0631 | 1.0656 | 149.1852 | -53.6335
-13.011 | -107.3296 | -88.2249 | 167.1725 | 1.0658 | 149.2842 | -53.6648
-13.0136 | -107.3008 | -88.0231 | 166.9803 | 1.0654 | 149.0968 | -53.6504
-13.0161 | -107.2109 | -88.0131 | 167.0002 | 1.0645 | 149.1317 | -53.6055
-13.0186 | -107.2737 | -88.0145 | 166.9807 | 1.0648 | 149.1018 | -53.6368
-13.021 | -107.1226 | -87.8358 | 166.8524 | 1.0634 | 148.9986 | -53.5613
-13.0235 | -107.2465 | -87.9928 | 166.9681 | 1.0642 | 149.0936 | -53.6233
-13.026 | -107.2788 | -88.1317 | 167.0962 | 1.0642 | 149.2164 | -53.6394
-13.0286 | -106.975 | -88.1126 | 167.1784 | 1.0617 | 149.3492 | -53.4875
-13.0311 | -107.0378 | -87.721 | 166.7658 | 1.062 | 148.9262 | -53.5189
-13.0336 | -106.9784 | -88.1793 | 167.2439 | 1.0613 | 149.4142 | -53.4892
-13.0359 | -106.8273 | -88.0164 | 167.1314 | 1.06 | 149.3269 | -53.4136
-13.0385 | -106.8902 | -87.9631 | 167.0571 | 1.0602 | 149.2421 | -53.4451
-13.041 | -106.953 | -87.8499 | 166.923 | 1.0605 | 149.0975 | -53.4765
-13.0434 | -106.9851 | -87.9697 | 167.0321 | 1.0606 | 149.2012 | -53.4926
-13.0461 | -106.8342 | -87.8401 | 166.9528 | 1.0592 | 149.1471 | -53.4171
-13.0486 | -106.8664 | -87.8363 | 166.9383 | 1.0592 | 149.1272 | -53.4332
-13.0509 | -106.8069 | -87.8501 | 166.9719 | 1.0586 | 149.1707 | -53.4035
-13.0534 | -106.7169 | -87.7967 | 166.9485 | 1.0577 | 149.1623 | -53.3585
-13.056 | -106.7798 | -87.8689 | 166.9997 | 1.058 | 149.2031 | -53.3899
-13.0585 | -106.6898 | -88.0681 | 167.2289 | 1.0571 | 149.4473 | -53.3449
-13.061 | -106.722 | -88.2011 | 167.3512 | 1.0571 | 149.5642 | -53.361
-13.0635 | -106.846 | -87.6679 | 166.7767 | 1.0579 | 148.969 | -53.423
-13.0659 | -106.6948 | -87.7024 | 166.8616 | 1.0565 | 149.0791 | -53.3474
-13.0685 | -106.6049 | -87.7736 | 166.9627 | 1.0556 | 149.1953 | -53.3024
-13.0709 | -106.6371 | -87.8211 | 166.9995 | 1.0557 | 149.2267 | -53.3185
-13.0735 | -106.8833 | -87.6448 | 166.7411 | 1.0573 | 148.9273 | -53.4416
-13.076 | -106.6099 | -87.7679 | 166.9554 | 1.055 | 149.187 | -53.305
-13.0784 | -106.6116 | -88.0517 | 167.2386 | 1.0549 | 149.47 | -53.3058
-13.081 | -106.705 | -87.7922 | 166.948 | 1.0554 | 149.1638 | -53.3525
-13.0835 | -106.4927 | -87.3348 | 166.5613 | 1.0535 | 148.8125 | -53.2464
-13.086 | -106.6167 | -87.7372 | 166.9224 | 1.0543 | 149.1529 | -53.3084
-13.0885 | -106.6489 | -87.9256 | 167.1001 | 1.0543 | 149.3252 | -53.3245
-13.091 | -106.4672 | -87.8803 | 167.1153 | 1.0527 | 149.3708 | -53.2336
-13.0934 | -106.4995 | -87.7467 | 166.971 | 1.0528 | 149.2211 | -53.2497
-13.096 | -106.4401 | -87.8203 | 167.0644 | 1.0521 | 149.3244 | -53.22
-13.0983 | -106.5333 | -87.5582 | 166.7712 | 1.0527 | 149.0157 | -53.2666
-13.101 | -106.4129 | -87.7017 | 166.9548 | 1.0515 | 149.2194 | -53.2064
-13.1035 | -106.2923 | -87.6198 | 166.9131 | 1.0504 | 149.1978 | -53.1461
-13.106 | -106.2634 | -87.7591 | 167.0621 | 1.05 | 149.3515 | -53.1317
-13.1085 | -106.3873 | -87.4818 | 166.7435 | 1.0507 | 149.0122 | -53.1937
-13.111 | -106.4196 | -87.3655 | 166.6164 | 1.0508 | 148.8798 | -53.2098
-13.1135 | -106.1461 | -87.1521 | 166.4942 | 1.0485 | 148.8031 | -53.0731
-13.1158 | -106.2394 | -87.4091 | 166.7201 | 1.049 | 149.0135 | -53.1197
-13.1184 | -106.2106 | -87.4303 | 166.7509 | 1.0486 | 149.0491 | -53.1053
-13.1209 | -106.1817 | -87.446 | 166.7762 | 1.0482 | 149.0793 | -53.0908
-13.1234 | -106.1528 | -87.5582 | 166.898 | 1.0477 | 149.2059 | -53.0764
-13.126 | -106.0933 | -87.5133 | 166.873 | 1.0471 | 149.1907 | -53.0467
-13.1286 | -106.1868 | -87.1399 | 166.4684 | 1.0476 | 148.7706 | -53.0934
-13.1309 | -105.9132 | -87.2569 | 166.6766 | 1.0453 | 149.0244 | -52.9566
-13.1335 | -106.1595 | -87.5254 | 166.863 | 1.047 | 149.1697 | -53.0798
-13.1359 | -105.8248 | -87.1096 | 166.5588 | 1.0443 | 148.9213 | -52.9124
-13.1385 | -106.01 | -87.2314 | 166.6188 | 1.0455 | 148.9505 | -53.005
-13.141 | -105.9505 | -87.2807 | 166.688 | 1.0448 | 149.0295 | -52.9753
-13.1434 | -105.7687 | -87.3259 | 166.7938 | 1.0432 | 149.1657 | -52.8843
-13.1459 | -105.8009 | -87.2514 | 166.7085 | 1.0433 | 149.075 | -52.9005
-13.1484 | -105.7414 | -87.2143 | 166.6913 | 1.0426 | 149.0677 | -52.8707
-13.1509 | -105.896 | -87.1818 | 166.6072 | 1.0436 | 148.9579 | -52.948
-13.1534 | -105.8977 | -87.5449 | 166.9698 | 1.0434 | 149.3202 | -52.9488
-13.1559 | -105.7464 | -87.2039 | 166.6792 | 1.0421 | 149.0548 | -52.8732
-13.1585 | -105.9011 | -86.8488 | 166.2725 | 1.043 | 148.6224 | -52.9505
-13.1608 | -105.6886 | -87.0551 | 166.5497 | 1.0412 | 148.9349 | -52.8443
-13.1633 | -105.7819 | -86.9259 | 166.3894 | 1.0418 | 148.759 | -52.891
-13.1659 | -105.6002 | -86.766 | 166.29 | 1.0402 | 148.69 | -52.8001
-13.1684 | -105.6936 | -87.0401 | 166.533 | 1.0407 | 148.9174 | -52.8468
-13.171 | -105.6953 | -87.1928 | 166.6851 | 1.0405 | 149.0692 | -52.8477
-13.1735 | -105.8194 | -87.2893 | 166.7403 | 1.0412 | 149.1037 | -52.9097
-13.1758 | -105.6068 | -87.1037 | 166.6255 | 1.0394 | 149.0244 | -52.8034
-13.1784 | -105.7614 | -86.9928 | 166.4631 | 1.0404 | 148.8362 | -52.8807
-13.1809 | -105.549 | -86.9471 | 166.4882 | 1.0386 | 148.8967 | -52.7745
-13.1834 | -105.6424 | -86.8642 | 166.3742 | 1.0391 | 148.7671 | -52.8212
-13.186 | -105.7053 | -87.0913 | 166.5803 | 1.0394 | 148.9628 | -52.8526
-13.1884 | -105.554 | -87.1298 | 166.6692 | 1.038 | 149.0769 | -52.777
-13.1909 | -105.5862 | -87.2979 | 166.8266 | 1.0381 | 149.2289 | -52.7931
-13.1934 | -105.4655 | -87.0949 | 166.6638 | 1.037 | 149.0863 | -52.7327
-13.1959 | -105.4977 | -86.9261 | 166.4843 | 1.037 | 148.9013 | -52.7489
-13.1983 | -105.4076 | -86.9669 | 166.5551 | 1.0362 | 148.9872 | -52.7038
-13.2008 | -105.5928 | -87.0539 | 166.5804 | 1.0374 | 148.9816 | -52.7964
-13.2035 | -105.564 | -86.9536 | 166.4897 | 1.0369 | 148.8957 | -52.782
-13.2059 | -105.382 | -87.0741 | 166.6709 | 1.0354 | 149.1072 | -52.691
-13.2084 | -105.3531 | -86.8673 | 166.4737 | 1.0349 | 148.9148 | -52.6766
-13.2109 | -105.3548 | -86.7658 | 166.3716 | 1.0348 | 148.8125 | -52.6774
-13.2134 | -105.2646 | -86.9458 | 166.5817 | 1.0339 | 149.0376 | -52.6323
-13.2159 | -105.3887 | -87.1849 | 166.7794 | 1.0346 | 149.2147 | -52.6943
-13.2184 | -105.2985 | -87.1241 | 166.7487 | 1.0338 | 149.1989 | -52.6493
-13.221 | -105.2391 | -87.1361 | 166.7805 | 1.0331 | 149.2407 | -52.6195
-13.2232 | -105.2405 | -86.6317 | 166.2756 | 1.0329 | 148.7355 | -52.6203
-13.2259 | -105.2117 | -86.58 | 166.2335 | 1.0325 | 148.6983 | -52.6058
-13.2285 | -105.2746 | -86.9121 | 166.5447 | 1.0328 | 148.9989 | -52.6373
-13.2308 | -105.1537 | -86.698 | 166.3709 | 1.0317 | 148.8452 | -52.5769
-13.2335 | -105.3085 | -86.7167 | 166.338 | 1.0326 | 148.7865 | -52.6543
-13.2358 | -105.157 | -86.8966 | 166.5684 | 1.0313 | 149.0422 | -52.5785
-13.2384 | -105.1893 | -86.5499 | 166.2109 | 1.0314 | 148.6793 | -52.5947
-13.2407 | -105.2215 | -86.7165 | 166.3668 | 1.0314 | 148.8299 | -52.6107
-13.2435 | -105.1009 | -86.9312 | 166.6217 | 1.0303 | 149.1049 | -52.5504
-13.2458 | -105.0106 | -86.7863 | 166.5069 | 1.0294 | 149.0051 | -52.5053
-13.2484 | -105.043 | -86.6281 | 166.3379 | 1.0295 | 148.8307 | -52.5215
-13.2508 | -105.1058 | -86.7639 | 166.4527 | 1.0298 | 148.9351 | -52.5529
-13.2534 | -105.0157 | -86.6379 | 166.3568 | 1.0289 | 148.8542 | -52.5078
-13.2558 | -104.8642 | -86.589 | 166.3584 | 1.0276 | 148.881 | -52.4321
-13.2584 | -104.9883 | -86.417 | 166.145 | 1.0283 | 148.6469 | -52.4942
-13.2608 | -104.9899 | -86.4571 | 166.1846 | 1.0281 | 148.6862 | -52.495
-13.2634 | -104.8692 | -86.5616 | 166.3293 | 1.027 | 148.8511 | -52.4346
-13.2659 | -104.9015 | -86.553 | 166.3099 | 1.0271 | 148.8264 | -52.4507
-13.2684 | -104.9031 | -86.1743 | 165.9307 | 1.0269 | 148.4469 | -52.4515
-13.2708 | -104.721 | -86.3613 | 166.1784 | 1.0253 | 148.7249 | -52.3605
-13.2733 | -104.8145 | -86.8511 | 166.637 | 1.0258 | 149.168 | -52.4072
-13.2758 | -104.8161 | -86.5218 | 166.3072 | 1.0256 | 148.8378 | -52.4081
-13.2783 | -104.726 | -86.4799 | 166.2953 | 1.0248 | 148.841 | -52.363
-13.2809 | -104.8807 | -86.1199 | 165.8838 | 1.0257 | 148.4037 | -52.4403
-13.2834 | -104.7293 | -86.2696 | 166.0839 | 1.0244 | 148.6291 | -52.3646
-13.2858 | -104.639 | -86.2791 | 166.1235 | 1.0235 | 148.6837 | -52.3195
-13.2882 | -104.6099 | -86.0134 | 165.8675 | 1.0231 | 148.4325 | -52.305
-13.2909 | -104.5505 | -86.2717 | 166.1456 | 1.0225 | 148.7205 | -52.2753
-13.2933 | -104.5214 | -86.2414 | 166.125 | 1.0221 | 148.7048 | -52.2607
-13.2959 | -104.4313 | -86.2044 | 166.1181 | 1.0212 | 148.7129 | -52.2156
-13.2984 | -104.5554 | -86.1182 | 165.9905 | 1.0219 | 148.5646 | -52.2777
-13.3007 | -104.4651 | -86.2674 | 166.1698 | 1.0211 | 148.759 | -52.2325
-13.3032 | -104.4974 | -86.1244 | 166.016 | 1.0211 | 148.5998 | -52.2487
-13.3058 | -104.2235 | -86.2743 | 166.2572 | 1.0189 | 148.8867 | -52.1117
-13.3083 | -104.3475 | -86.1597 | 166.1013 | 1.0196 | 148.71 | -52.1738
-13.3108 | -104.5941 | -85.9712 | 165.8306 | 1.0213 | 148.3982 | -52.2971
-13.3134 | -104.4428 | -85.7859 | 165.6957 | 1.0199 | 148.2886 | -52.2214
-13.3158 | -104.3831 | -86.4268 | 166.3565 | 1.0193 | 148.9594 | -52.1915
-13.3182 | -104.2928 | -86.0451 | 166.0049 | 1.0185 | 148.6228 | -52.1464
-13.3208 | -104.1107 | -85.8073 | 165.8278 | 1.0169 | 148.476 | -52.0554
-13.3233 | -104.3268 | -86.2102 | 166.1587 | 1.0183 | 148.7709 | -52.1634
-13.3258 | -104.2058 | -86.4051 | 166.3939 | 1.0172 | 149.0263 | -52.1029
-13.3283 | -104.2075 | -86.3143 | 166.3026 | 1.017 | 148.9347 | -52.1037
-13.3308 | -104.2091 | -86.1108 | 166.0985 | 1.0169 | 148.7303 | -52.1046
-13.3333 | -104.2414 | -86.0932 | 166.0702 | 1.0169 | 148.6966 | -52.1207
-13.3358 | -104.1205 | -85.7339 | 165.7512 | 1.0158 | 148.3978 | -52.0602
-13.3383 | -104.1527 | -85.9796 | 165.9861 | 1.0159 | 148.6273 | -52.0764
-13.3407 | -103.848 | -86.0036 | 166.1117 | 1.0134 | 148.8037 | -51.924
-13.3432 | -104.0641 | -85.8543 | 165.8904 | 1.0148 | 148.5464 | -52.032
-13.3458 | -104.0964 | -85.9464 | 165.9717 | 1.0149 | 148.6223 | -52.0482
-13.3482 | -103.9142 | -86.0665 | 166.1525 | 1.0133 | 148.8335 | -51.9571
-13.3508 | -103.8852 | -86.2171 | 166.3128 | 1.0129 | 148.9986 | -51.9426
-13.3533 | -103.9175 | -85.7154 | 165.8003 | 1.013 | 148.4808 | -51.9587
-13.3558 | -103.9497 | -85.8554 | 165.9296 | 1.013 | 148.6047 | -51.9748
-13.3583 | -104.0432 | -86.1997 | 166.2427 | 1.0135 | 148.9022 | -52.0216
-13.3607 | -103.9835 | -86.1823 | 166.2452 | 1.0129 | 148.9146 | -51.9918
-13.3632 | -103.8932 | -85.9553 | 166.0483 | 1.012 | 148.7328 | -51.9466
-13.3658 | -103.9869 | -86.0799 | 166.1417 | 1.0125 | 148.8106 | -51.9934
-13.3682 | -103.7739 | -85.9317 | 166.0645 | 1.0108 | 148.7688 | -51.887
-13.3706 | -103.9593 | -85.848 | 165.919 | 1.012 | 148.5924 | -51.9797
-13.3733 | -103.8998 | -86.0367 | 166.1275 | 1.0113 | 148.8109 | -51.9499
-13.3757 | -103.84 | -85.9989 | 166.1097 | 1.0107 | 148.803 | -51.92
-13.3784 | -103.9337 | -85.9668 | 166.0463 | 1.0112 | 148.724 | -51.9669
-13.3808 | -103.9659 | -85.9641 | 166.0329 | 1.0112 | 148.7052 | -51.983
-13.3832 | -103.6611 | -85.9367 | 166.1071 | 1.0088 | 148.8303 | -51.8305
-13.3856 | -103.5401 | -85.7249 | 165.9356 | 1.0077 | 148.6789 | -51.7701
-13.3882 | -103.695 | -86.0498 | 166.2089 | 1.0087 | 148.9264 | -51.8475
-13.3907 | -103.6966 | -85.6157 | 165.7743 | 1.0085 | 148.4915 | -51.8483
-13.3933 | -103.6369 | -85.4228 | 165.6013 | 1.0078 | 148.3284 | -51.8185
-13.3957 | -103.7917 | -85.6108 | 165.7377 | 1.0088 | 148.439 | -51.8959
-13.3982 | -103.7321 | -85.5033 | 165.65 | 1.0082 | 148.3614 | -51.866
-13.4006 | -103.6417 | -85.722 | 165.8989 | 1.0073 | 148.6252 | -51.8209
-13.4032 | -103.6434 | -85.5286 | 165.7049 | 1.0071 | 148.431 | -51.8217
-13.4057 | -103.5837 | -85.7211 | 165.9173 | 1.0065 | 148.6533 | -51.7919
-13.4083 | -103.524 | -85.4004 | 165.6165 | 1.0059 | 148.3625 | -51.762
-13.4107 | -103.403 | -85.9338 | 166.1902 | 1.0048 | 148.9564 | -51.7015
-13.4132 | -103.3433 | -85.5498 | 165.8261 | 1.0042 | 148.6022 | -51.6717
-13.4156 | -103.4368 | -85.5538 | 165.799 | 1.0047 | 148.5595 | -51.7184
-13.4182 | -103.2853 | -85.6205 | 165.9162 | 1.0034 | 148.702 | -51.6426
-13.4205 | -103.3787 | -85.2791 | 165.5436 | 1.0039 | 148.3138 | -51.6894
-13.4233 | -103.2885 | -85.4613 | 165.7559 | 1.003 | 148.5411 | -51.6443
-13.4256 | -103.2594 | -85.5591 | 165.8634 | 1.0026 | 148.6535 | -51.6297
-13.4281 | -103.4755 | -85.4609 | 165.6932 | 1.004 | 148.4472 | -51.7378
-13.4306 | -103.2319 | -85.1221 | 165.4356 | 1.002 | 148.2302 | -51.616
-13.4332 | -103.1723 | -85.3401 | 165.6734 | 1.0014 | 148.478 | -51.5862
-13.4357 | -103.4191 | -85.6792 | 165.9303 | 1.003 | 148.6937 | -51.7096
-13.4382 | -103.0529 | -85.6467 | 166.0198 | 1.0001 | 148.8444 | -51.5264
-13.4408 | -103.0852 | -85.4871 | 165.8495 | 1.0002 | 148.6686 | -51.5426
-13.4431 | -102.9947 | -85.1674 | 165.5599 | 0.99933 | 148.3941 | -51.4974
-13.4457 | -103.2723 | -85.3234 | 165.6234 | 1.0012 | 148.4114 | -51.6361
-13.4482 | -102.9366 | -85.2717 | 165.6836 | 0.99853 | 148.5275 | -51.4683
-13.4507 | -103.0609 | -85.4735 | 165.844 | 0.99926 | 148.6672 | -51.5304
-13.4531 | -103.0318 | -85.2896 | 165.6698 | 0.99887 | 148.4978 | -51.5159
-13.4556 | -103.0334 | -85.59 | 165.9696 | 0.99869 | 148.7974 | -51.5167
-13.4581 | -102.8816 | -85.4328 | 165.863 | 0.99738 | 148.7161 | -51.4408
-13.4606 | -102.9752 | -85.5891 | 165.9881 | 0.99789 | 148.8256 | -51.4876
-13.4632 | -102.9769 | -85.3189 | 165.7174 | 0.99771 | 148.5546 | -51.4884
-13.4657 | -102.8252 | -85.6517 | 166.1007 | 0.9964 | 148.9632 | -51.4126
-13.4682 | -102.8881 | -85.6229 | 166.051 | 0.99668 | 148.9029 | -51.4441
-13.4708 | -102.9204 | -85.5524 | 165.9697 | 0.99673 | 148.8163 | -51.4602
-13.4731 | -102.6766 | -85.6115 | 166.1101 | 0.99475 | 148.9973 | -51.3383
-13.4757 | -102.6476 | -85.6153 | 166.1235 | 0.99435 | 149.0156 | -51.3238
-13.478 | -102.7411 | -85.7249 | 166.202 | 0.99486 | 149.0785 | -51.3705
-13.4805 | -102.896 | -85.4499 | 165.8753 | 0.99583 | 148.726 | -51.448
-13.4832 | -102.7137 | -85.5138 | 166 | 0.99428 | 148.8811 | -51.3568
-13.4856 | -102.7152 | -85.6072 | 166.0929 | 0.99411 | 148.9737 | -51.3576
-13.4881 | -102.5941 | -85.0441 | 165.5702 | 0.99303 | 148.4711 | -51.2971
-13.4906 | -102.5037 | -85.215 | 165.7712 | 0.99218 | 148.6872 | -51.2519
-13.4932 | -102.5667 | -85.1301 | 165.6653 | 0.99246 | 148.5709 | -51.2833
-13.4955 | -102.7522 | -85.1714 | 165.6448 | 0.99366 | 148.5194 | -51.3761
-13.4981 | -102.6925 | -85.0291 | 165.5224 | 0.99302 | 148.4069 | -51.3463
-13.5007 | -102.6328 | -85.2517 | 165.7649 | 0.99239 | 148.6594 | -51.3164
-13.5031 | -102.5424 | -85.0325 | 165.5758 | 0.99154 | 148.4854 | -51.2712
-13.5055 | -102.4212 | -84.8524 | 165.4361 | 0.99047 | 148.3659 | -51.2106
-13.5081 | -102.5455 | -85.2188 | 165.7611 | 0.9912 | 148.6701 | -51.2728
-13.5107 | -102.5778 | -84.7447 | 165.2762 | 0.99125 | 148.1799 | -51.2889
-13.5132 | -102.4874 | -84.7714 | 165.333 | 0.9904 | 148.2518 | -51.2437
-13.5156 | -102.3356 | -84.7934 | 165.4056 | 0.9891 | 148.3497 | -51.1678
-13.5182 | -102.3679 | -85.1328 | 165.7343 | 0.98915 | 148.673 | -51.1839
-13.5206 | -102.308 | -84.8931 | 165.5145 | 0.98853 | 148.4632 | -51.154
-13.5231 | -102.2176 | -84.7485 | 165.4001 | 0.98768 | 148.3638 | -51.1088
-13.5255 | -102.1578 | -85.0389 | 165.7104 | 0.98706 | 148.6841 | -51.0789
-13.528 | -102.2514 | -84.9477 | 165.588 | 0.98757 | 148.5461 | -51.1257
-13.5306 | -102.2224 | -84.9382 | 165.5882 | 0.98716 | 148.5511 | -51.1112
-13.5331 | -102.1012 | -85.235 | 165.9254 | 0.98609 | 148.9085 | -51.0506
-13.5354 | -102.164 | -84.8192 | 165.4886 | 0.98638 | 148.4613 | -51.082
-13.5382 | -102.1965 | -84.8881 | 165.5467 | 0.98642 | 148.514 | -51.0982
-13.5406 | -102.1059 | -84.6975 | 165.3863 | 0.98558 | 148.3686 | -51.053
-13.5431 | -102.1382 | -84.7555 | 165.4335 | 0.98563 | 148.4105 | -51.0691
-13.5456 | -102.1705 | -84.6265 | 165.2938 | 0.98569 | 148.2654 | -51.0852
-13.548 | -102.172 | -84.5422 | 165.209 | 0.98552 | 148.1803 | -51.086
-13.5505 | -101.9895 | -84.3963 | 165.1239 | 0.984 | 148.1257 | -50.9947
-13.553 | -102.0524 | -84.3663 | 165.0729 | 0.98428 | 148.0642 | -51.0262
-13.5555 | -101.9619 | -84.4385 | 165.1753 | 0.98343 | 148.1816 | -50.981
-13.558 | -101.9328 | -84.7614 | 165.5079 | 0.98304 | 148.5191 | -50.9664
-13.5607 | -101.9959 | -84.7659 | 165.4914 | 0.9833 | 148.4921 | -50.9979
-13.5631 | -102.0281 | -85.0484 | 165.7631 | 0.98337 | 148.7585 | -51.014
-13.5656 | -101.8455 | -84.7714 | 165.547 | 0.98184 | 148.5727 | -50.9228
-13.568 | -101.8471 | -84.6051 | 165.3802 | 0.98168 | 148.4057 | -50.9235
-13.5705 | -101.91 | -84.5455 | 165.2996 | 0.98196 | 148.3146 | -50.955
-13.5731 | -101.7888 | -84.6384 | 165.4329 | 0.98088 | 148.4681 | -50.8944
-13.5756 | -101.8825 | -84.6384 | 165.4017 | 0.98139 | 148.4213 | -50.9412
-13.5781 | -101.792 | -84.6282 | 165.4216 | 0.98054 | 148.4563 | -50.896
-13.5806 | -101.855 | -84.4807 | 165.2531 | 0.98083 | 148.2773 | -50.9275
-13.583 | -101.6723 | -84.4838 | 165.3171 | 0.9793 | 148.3717 | -50.8362
-13.5855 | -101.7352 | -84.7545 | 165.5669 | 0.97959 | 148.611 | -50.8676
-13.588 | -101.7368 | -84.4812 | 165.293 | 0.97942 | 148.3369 | -50.8684
-13.5906 | -101.7999 | -84.3587 | 165.1495 | 0.9797 | 148.1829 | -50.8999
-13.5931 | -101.8014 | -84.5565 | 165.3468 | 0.97953 | 148.3799 | -50.9007
-13.5956 | -101.7109 | -84.0318 | 164.8523 | 0.97868 | 147.9004 | -50.8555
-13.598 | -101.651 | -84.0633 | 164.9037 | 0.97807 | 147.9619 | -50.8255
-13.6005 | -101.6219 | -84.3663 | 165.2164 | 0.97767 | 148.2794 | -50.811
-13.6031 | -101.5314 | -84.338 | 165.2183 | 0.97683 | 148.2964 | -50.7657
-13.6054 | -101.5943 | -84.013 | 164.8723 | 0.97712 | 147.94 | -50.7971
-13.6079 | -101.5959 | -84.5351 | 165.3939 | 0.97695 | 148.4613 | -50.7979
-13.6105 | -101.6282 | -84.5749 | 165.4229 | 0.977 | 148.4849 | -50.8141
-13.613 | -101.5069 | -84.0659 | 164.9544 | 0.97594 | 148.0366 | -50.7534
-13.6155 | -101.4164 | -84.0461 | 164.9647 | 0.97509 | 148.062 | -50.7082
-13.6181 | -101.4487 | -84.3675 | 165.2754 | 0.97514 | 148.3673 | -50.7243
-13.6204 | -101.5116 | -84.1717 | 165.0586 | 0.97544 | 148.14 | -50.7558
-13.623 | -101.636 | -84.3646 | 165.21 | 0.97616 | 148.2707 | -50.818
-13.6255 | -101.5454 | -84.3242 | 165.1998 | 0.97532 | 148.2756 | -50.7727
-13.6281 | -101.5471 | -84.2015 | 165.0766 | 0.97515 | 148.1521 | -50.7735
-13.6305 | -101.395 | -84.2353 | 165.1611 | 0.97386 | 148.2619 | -50.6975
-13.633 | -101.3352 | -84.1743 | 165.12 | 0.97324 | 148.2308 | -50.6676
-13.6355 | -101.4903 | -84.091 | 164.985 | 0.9742 | 148.07 | -50.7451
-13.6379 | -101.4304 | -84.2977 | 165.2117 | 0.97359 | 148.3066 | -50.7152
-13.6406 | -101.2478 | -84.091 | 165.0658 | 0.97206 | 148.1912 | -50.6239
-13.643 | -101.3108 | -84.494 | 165.4478 | 0.97235 | 148.5627 | -50.6554
-13.6455 | -101.128 | -84.2748 | 165.2896 | 0.97083 | 148.4349 | -50.564
-13.648 | -101.2831 | -84.0709 | 165.034 | 0.97179 | 148.1534 | -50.6416
-13.6504 | -101.1925 | -84.1431 | 165.1364 | 0.97095 | 148.2709 | -50.5963
-13.653 | -101.2248 | -84.2796 | 165.2621 | 0.97101 | 148.3913 | -50.6124
-13.6554 | -101.1342 | -84.5817 | 165.5944 | 0.97018 | 148.7387 | -50.5671
-13.658 | -101.228 | -84.2615 | 165.2429 | 0.97067 | 148.3716 | -50.614
-13.6605 | -101.0759 | -84.3396 | 165.3717 | 0.96939 | 148.5257 | -50.538
-13.663 | -101.1389 | -83.744 | 164.7551 | 0.96967 | 147.8986 | -50.5695
-13.6656 | -101.1712 | -84.3294 | 165.3298 | 0.96972 | 148.4679 | -50.5856
-13.6679 | -101.0191 | -84.2407 | 165.2918 | 0.96844 | 148.4552 | -50.5096
-13.6706 | -101.0822 | -84.1574 | 165.1874 | 0.96872 | 148.3404 | -50.5411
-13.673 | -101.0837 | -84.1483 | 165.1778 | 0.96855 | 148.3305 | -50.5419
-13.6753 | -101.0237 | -84.109 | 165.1585 | 0.96795 | 148.3212 | -50.5119
-13.6779 | -100.9946 | -84.3473 | 165.4065 | 0.96756 | 148.5741 | -50.4973
-13.6804 | -100.8426 | -84.0378 | 165.1477 | 0.96627 | 148.3406 | -50.4213
-13.6829 | -100.9977 | -83.9467 | 165.0049 | 0.96723 | 148.172 | -50.4988
-13.6855 | -100.9993 | -83.962 | 165.0197 | 0.96706 | 148.1865 | -50.4996
-13.688 | -100.9394 | -84.0945 | 165.1721 | 0.96644 | 148.3489 | -50.4697
-13.6904 | -101.0024 | -83.8891 | 164.9457 | 0.96673 | 148.112 | -50.5012
-13.6929 | -100.7274 | -84.256 | 165.4043 | 0.96454 | 148.6164 | -50.3637
-13.6954 | -100.8518 | -83.8898 | 164.9966 | 0.96528 | 148.188 | -50.4259
-13.6979 | -100.8534 | -83.9384 | 165.0447 | 0.96511 | 148.2358 | -50.4267
-13.7005 | -100.8242 | -83.8205 | 164.9365 | 0.96472 | 148.1325 | -50.4121
-13.703 | -100.7337 | -84.1435 | 165.2897 | 0.96388 | 148.5008 | -50.3668
-13.7054 | -100.7659 | -84.1233 | 165.2588 | 0.96395 | 148.4645 | -50.3829
-13.7079 | -100.7367 | -83.8967 | 165.0419 | 0.96356 | 148.2525 | -50.3683
-13.7104 | -100.6768 | -83.8245 | 164.9897 | 0.96294 | 148.2102 | -50.3384
-13.7129 | -100.7398 | -83.8298 | 164.974 | 0.96323 | 148.184 | -50.3699
-13.7155 | -100.6184 | -83.7683 | 164.9529 | 0.96217 | 148.1832 | -50.3092
-13.718 | -100.7429 | -83.6468 | 164.7899 | 0.9629 | 147.9994 | -50.3715
-13.7205 | -100.6523 | -84.2258 | 165.3991 | 0.96206 | 148.6238 | -50.3261
-13.723 | -100.5924 | -83.948 | 165.1413 | 0.96145 | 148.3759 | -50.2962
-13.7254 | -100.4095 | -83.948 | 165.2023 | 0.95994 | 148.4674 | -50.2047
-13.7279 | -100.6569 | -84.0623 | 165.2341 | 0.96157 | 148.458 | -50.3284
-13.7304 | -100.3203 | -83.8985 | 165.1825 | 0.95895 | 148.4624 | -50.1602
-13.733 | -100.66 | -83.7786 | 164.9494 | 0.96124 | 148.1727 | -50.33
-13.7355 | -100.4771 | -83.8465 | 165.0782 | 0.95973 | 148.332 | -50.2386
-13.7378 | -100.4785 | -83.9968 | 165.2281 | 0.95958 | 148.4816 | -50.2393
-13.7404 | -100.4187 | -83.5846 | 164.8358 | 0.95897 | 148.0994 | -50.2093
-13.7428 | -100.4509 | -83.9201 | 165.1606 | 0.95903 | 148.4188 | -50.2254
-13.7453 | -100.4217 | -83.5058 | 164.756 | 0.95864 | 148.019 | -50.2109
-13.7479 | -100.4848 | -83.7678 | 164.997 | 0.95892 | 148.2495 | -50.2424
-13.7506 | -100.7016 | -83.9649 | 165.1218 | 0.96031 | 148.3382 | -50.3508
-13.7528 | -100.3033 | -83.7297 | 165.0194 | 0.95726 | 148.3021 | -50.1517
-13.7554 | -100.3049 | -83.7412 | 165.0303 | 0.95709 | 148.3128 | -50.1525
-13.7579 | -100.3372 | -83.8339 | 165.1123 | 0.95715 | 148.3894 | -50.1686
-13.7604 | -100.2773 | -83.9904 | 165.2887 | 0.95654 | 148.5759 | -50.1386
-13.7628 | -100.2788 | -83.7123 | 165.0101 | 0.95639 | 148.297 | -50.1394
-13.7654 | -100.2804 | -83.8165 | 165.1138 | 0.95622 | 148.4004 | -50.1402
-13.7679 | -100.3434 | -83.7364 | 165.0127 | 0.9565 | 148.2888 | -50.1717
-13.7704 | -100.3757 | -83.4434 | 164.7089 | 0.95656 | 147.9797 | -50.1878
-13.7728 | -100.2849 | -83.5163 | 164.8121 | 0.95574 | 148.0979 | -50.1425
-13.7753 | -100.2864 | -83.5527 | 164.848 | 0.95557 | 148.1336 | -50.1432
-13.7779 | -100.0421 | -83.4447 | 164.8214 | 0.95362 | 148.1478 | -50.021
-13.7805 | -100.1666 | -83.7767 | 165.1119 | 0.95435 | 148.4175 | -50.0833
-13.7829 | -100.1681 | -83.5692 | 164.9039 | 0.95419 | 148.2092 | -50.0841
-13.7852 | -100.1695 | -83.1038 | 164.4381 | 0.95404 | 147.7431 | -50.0848
-13.7878 | -99.9559 | -83.2636 | 164.6691 | 0.95231 | 148.0098 | -49.9779
-13.7902 | -100.1111 | -83.5003 | 164.854 | 0.95327 | 148.1688 | -50.0556
-13.7929 | -100.0512 | -83.3354 | 164.7091 | 0.95265 | 148.0339 | -50.0256
-13.7954 | -99.8683 | -83.765 | 165.1997 | 0.95115 | 148.555 | -49.9341
-13.7978 | -100.0235 | -83.5165 | 164.8994 | 0.95211 | 148.2289 | -50.0117
-13.8002 | -99.9327 | -83.2482 | 164.6614 | 0.95129 | 148.0059 | -49.9664
-13.8028 | -99.965 | -83.258 | 164.6604 | 0.95134 | 147.9996 | -49.9825
-13.8053 | -99.8436 | -83.3219 | 164.7648 | 0.95029 | 148.1242 | -49.9218
-13.8078 | -99.9989 | -83.4409 | 164.832 | 0.95124 | 148.1656 | -49.9994
-13.8103 | -99.8466 | -83.2215 | 164.6634 | 0.94997 | 148.0223 | -49.9233
-13.8129 | -99.9712 | -83.3712 | 164.7716 | 0.95069 | 148.1097 | -49.9856
-13.8153 | -99.8497 | -83.4276 | 164.8685 | 0.94965 | 148.2269 | -49.9248
-13.8179 | -99.882 | -83.5932 | 165.0233 | 0.9497 | 148.3763 | -49.941
-13.8203 | -99.822 | -83.3752 | 164.8253 | 0.9491 | 148.1883 | -49.911
-13.8228 | -99.8235 | -83.0667 | 164.5163 | 0.94894 | 147.8791 | -49.9117
-13.8253 | -99.7635 | -83.1228 | 164.5924 | 0.94833 | 147.9651 | -49.8818
-13.8279 | -99.765 | -82.9296 | 164.3987 | 0.94817 | 147.7712 | -49.8825
-13.8304 | -99.8589 | -83.2666 | 164.7044 | 0.94868 | 148.0613 | -49.9294
-13.8328 | -99.6758 | -83.1212 | 164.62 | 0.94719 | 148.0074 | -49.8379
-13.8354 | -99.8927 | -82.914 | 164.3405 | 0.94858 | 147.6918 | -49.9463
-13.8378 | -99.6788 | -82.9432 | 164.441 | 0.94687 | 147.8279 | -49.8394
-13.8404 | -99.7727 | -83.0383 | 164.5048 | 0.94737 | 147.8761 | -49.8863
-13.8429 | -99.7127 | -83.1746 | 164.6611 | 0.94677 | 148.0424 | -49.8563
-13.8454 | -99.4989 | -83.3407 | 164.8985 | 0.94505 | 148.3154 | -49.7494
-13.8478 | -99.7157 | -83.115 | 164.6005 | 0.94645 | 147.9813 | -49.8578
-13.8502 | -99.4402 | -82.8429 | 164.4203 | 0.9443 | 147.8469 | -49.7201
-13.8527 | -99.5033 | -83.0023 | 164.5586 | 0.94458 | 147.9748 | -49.7516
-13.8552 | -99.5971 | -83.2503 | 164.7754 | 0.94509 | 148.1758 | -49.7986
-13.8579 | -99.6603 | -83.2541 | 164.7581 | 0.94536 | 148.1481 | -49.8301
-13.8604 | -99.6618 | -83.2613 | 164.7648 | 0.9452 | 148.1545 | -49.8309
-13.8627 | -99.5709 | -83.075 | 164.6088 | 0.94439 | 148.0137 | -49.7854
-13.8653 | -99.3878 | -83.2373 | 164.8321 | 0.94289 | 148.2675 | -49.6939
-13.8678 | -99.3586 | -82.9432 | 164.5478 | 0.94251 | 147.988 | -49.6793
-13.8702 | -99.36 | -83.1702 | 164.7743 | 0.94236 | 148.2143 | -49.68
-13.8728 | -99.4232 | -83.3192 | 164.9022 | 0.94264 | 148.3317 | -49.7116
-13.8753 | -99.3939 | -83.2015 | 164.7943 | 0.94226 | 148.2286 | -49.697
-13.8777 | -99.3954 | -83.029 | 164.6213 | 0.9421 | 148.0554 | -49.6977
-13.8803 | -99.243 | -82.8727 | 164.5158 | 0.94083 | 147.9753 | -49.6215
-13.8828 | -99.3677 | -83.0076 | 164.6091 | 0.94156 | 148.0479 | -49.6838
-13.8854 | -99.3077 | -83.1124 | 164.7339 | 0.94095 | 148.1827 | -49.6538
-13.8877 | -99.2475 | -83.2015 | 164.8431 | 0.94036 | 148.3018 | -49.6238
-13.8904 | -99.3107 | -83.1433 | 164.7638 | 0.94063 | 148.212 | -49.6554
-13.8928 | -99.2199 | -83.4047 | 165.0555 | 0.93982 | 148.5189 | -49.6099
-13.8952 | -99.1905 | -83.2036 | 164.8642 | 0.93944 | 148.3324 | -49.5953
-13.8978 | -99.1613 | -83.2084 | 164.8787 | 0.93906 | 148.3519 | -49.5806
-13.9004 | -99.1936 | -82.8439 | 164.5035 | 0.93912 | 147.9712 | -49.5968
-13.9028 | -99.2259 | -83.1207 | 164.7695 | 0.93918 | 148.2319 | -49.6129
-13.9052 | -99.2889 | -82.8808 | 164.5086 | 0.93947 | 147.9604 | -49.6445
-13.9079 | -99.229 | -82.8206 | 164.4684 | 0.93886 | 147.9302 | -49.6145
-13.9103 | -99.138 | -83.1836 | 164.8617 | 0.93805 | 148.3387 | -49.569
-13.9128 | -99.232 | -83.1529 | 164.7997 | 0.93855 | 148.261 | -49.616
-13.9151 | -99.0179 | -83.2837 | 165.0018 | 0.93686 | 148.4989 | -49.5089
-13.9179 | -99.0811 | -83.1738 | 164.8709 | 0.93713 | 148.3574 | -49.5405
-13.9203 | -99.2365 | -83.0457 | 164.691 | 0.93808 | 148.1516 | -49.6182
-13.9228 | -99.1148 | -82.9981 | 164.6839 | 0.93704 | 148.1648 | -49.5574
-13.9252 | -98.9931 | -82.8432 | 164.5696 | 0.936 | 148.0707 | -49.4966
-13.9277 | -99.087 | -82.6711 | 164.3662 | 0.93651 | 147.8517 | -49.5435
-13.9301 | -98.873 | -82.6914 | 164.4578 | 0.93481 | 147.979 | -49.4365
-13.9329 | -98.9054 | -83.3509 | 165.1065 | 0.93486 | 148.6223 | -49.4527
-13.9352 | -98.9684 | -82.888 | 164.6226 | 0.93515 | 148.1279 | -49.4842
-13.9378 | -98.8467 | -83.0474 | 164.8226 | 0.93411 | 148.3481 | -49.4234
-13.9401 | -98.725 | -82.8644 | 164.6802 | 0.93308 | 148.226 | -49.3625
-13.9427 | -98.9421 | -82.9766 | 164.72 | 0.93446 | 148.2297 | -49.471
-13.9452 | -98.7588 | -82.5061 | 164.3106 | 0.93298 | 147.8508 | -49.3794
-13.9477 | -98.7296 | -82.828 | 164.6422 | 0.9326 | 148.1873 | -49.3648
-13.9502 | -98.7619 | -82.6309 | 164.4344 | 0.93266 | 147.9741 | -49.3809
-13.9528 | -98.7018 | -82.7851 | 164.6086 | 0.93207 | 148.1583 | -49.3509
-13.9552 | -98.7956 | -82.4598 | 164.252 | 0.93257 | 147.7861 | -49.3978
-13.9577 | -98.674 | -82.8112 | 164.644 | 0.93154 | 148.1983 | -49.337
-13.9603 | -98.6447 | -82.7943 | 164.6368 | 0.93115 | 148.196 | -49.3224
-13.9627 | -98.6769 | -82.9587 | 164.7905 | 0.93123 | 148.3443 | -49.3385
-13.9652 | -98.5245 | -82.7066 | 164.5892 | 0.92996 | 148.1685 | -49.2622
-13.9678 | -98.5568 | -82.6389 | 164.5107 | 0.93003 | 148.0846 | -49.2784
-13.9703 | -98.5583 | -82.786 | 164.6573 | 0.92987 | 148.231 | -49.2791
-13.9728 | -98.529 | -82.9177 | 164.7988 | 0.92949 | 148.3773 | -49.2645
-13.9753 | -98.5305 | -82.8543 | 164.7349 | 0.92934 | 148.3132 | -49.2652
-13.9778 | -98.7168 | -82.7493 | 164.5678 | 0.9305 | 148.115 | -49.3584
-13.9802 | -98.5335 | -82.9368 | 164.8164 | 0.92903 | 148.3942 | -49.2667
-13.9828 | -98.5042 | -82.5728 | 164.4622 | 0.92865 | 148.0448 | -49.2521
-13.9851 | -98.4748 | -82.6952 | 164.5944 | 0.92828 | 148.1819 | -49.2374
-13.9876 | -98.5686 | -82.2086 | 164.0765 | 0.92879 | 147.6484 | -49.2843
-13.9901 | -98.3237 | -82.5251 | 164.4746 | 0.92687 | 148.0873 | -49.1619
-13.9928 | -98.3869 | -82.9025 | 164.831 | 0.92715 | 148.4331 | -49.1935
-13.9952 | -98.3267 | -82.4343 | 164.3828 | 0.92656 | 147.995 | -49.1634
-13.9977 | -98.3898 | -82.4718 | 164.3993 | 0.92684 | 148.001 | -49.1949
-14.0003 | -98.453 | -82.486 | 164.3924 | 0.92712 | 147.9836 | -49.2265
-14.0026 | -98.1155 | -82.4409 | 164.4598 | 0.92456 | 148.1072 | -49.0578
-14.0052 | -98.3327 | -82.6768 | 164.6233 | 0.92594 | 148.2345 | -49.1664
-14.0077 | -98.3342 | -82.3964 | 164.3424 | 0.92579 | 147.9534 | -49.1671
-14.0102 | -98.1816 | -82.4415 | 164.4384 | 0.92453 | 148.0748 | -49.0908
-14.0127 | -98.2756 | -82.319 | 164.2846 | 0.92504 | 147.9053 | -49.1378
-14.0153 | -98.2463 | -82.5823 | 164.5576 | 0.92466 | 148.1833 | -49.1231
-14.0177 | -98.1553 | -82.5087 | 164.5144 | 0.92385 | 148.1551 | -49.0777
-14.0202 | -98.1259 | -82.4345 | 164.45 | 0.92348 | 148.0956 | -49.063
-14.0227 | -98.0966 | -82.2835 | 164.3087 | 0.9231 | 147.9593 | -49.0483
-14.0251 | -97.9748 | -82.3323 | 164.3981 | 0.92207 | 148.069 | -48.9874
-14.0277 | -98.038 | -82.6566 | 164.7014 | 0.92235 | 148.3617 | -49.019
-14.0303 | -98.132 | -82.8024 | 164.8158 | 0.92285 | 148.4605 | -49.066
-14.0327 | -98.1026 | -82.5828 | 164.606 | 0.92248 | 148.2556 | -49.0513
-14.0352 | -98.0116 | -82.5935 | 164.6471 | 0.92168 | 148.3118 | -49.0058
-14.0377 | -98.0748 | -82.5508 | 164.5833 | 0.92196 | 148.2375 | -49.0374
-14.0402 | -98.0762 | -82.5167 | 164.5487 | 0.92181 | 148.2027 | -49.0381
-14.0428 | -98.1702 | -82.5404 | 164.5411 | 0.92231 | 148.1794 | -49.0851
-14.0452 | -97.8943 | -82.5451 | 164.6378 | 0.92018 | 148.3221 | -48.9471
-14.0478 | -97.9266 | -82.6647 | 164.7466 | 0.92024 | 148.4255 | -48.9633
-14.0501 | -98.0204 | -82.4289 | 164.4795 | 0.92076 | 148.1428 | -49.0102
-14.0525 | -97.8986 | -82.1648 | 164.256 | 0.91973 | 147.9396 | -48.9493
-14.0552 | -97.9002 | -82.4088 | 164.4995 | 0.91957 | 148.1828 | -48.9501
-14.0578 | -97.9942 | -82.5051 | 164.5645 | 0.92007 | 148.2321 | -48.9971
-14.0601 | -97.8722 | -82.2625 | 164.3625 | 0.91905 | 148.0505 | -48.9361
-14.0627 | -97.9355 | -82.2583 | 164.3372 | 0.91933 | 148.0147 | -48.9677
-14.0651 | -97.8444 | -82.3852 | 164.4945 | 0.91853 | 148.1871 | -48.9222
-14.0676 | -97.6609 | -82.0534 | 164.2239 | 0.91706 | 147.947 | -48.8305
-14.0701 | -97.7857 | -82.1201 | 164.249 | 0.91778 | 147.9513 | -48.8929
-14.0725 | -97.6638 | -81.9695 | 164.139 | 0.91676 | 147.8617 | -48.8319
-14.0751 | -97.6037 | -81.9733 | 164.1628 | 0.91616 | 147.8955 | -48.8019
-14.0776 | -97.5127 | -82.0891 | 164.309 | 0.91535 | 148.0568 | -48.7564
-14.0802 | -97.6683 | -82.3342 | 164.5022 | 0.91629 | 148.2241 | -48.8342
-14.0825 | -97.6081 | -81.8971 | 164.0852 | 0.91571 | 147.8172 | -48.804
-14.0852 | -97.6096 | -82.1057 | 164.2933 | 0.91555 | 148.025 | -48.8048
-14.0877 | -97.6419 | -82.2094 | 164.3862 | 0.91561 | 148.1125 | -48.821
-14.0902 | -97.6126 | -82.2365 | 164.4231 | 0.91524 | 148.1543 | -48.8063
-14.0926 | -97.5524 | -82.2299 | 164.4365 | 0.91466 | 148.1778 | -48.7762
-14.0952 | -97.7697 | -81.859 | 163.9932 | 0.91604 | 147.6983 | -48.8848
-14.0976 | -97.5861 | -81.9347 | 164.1301 | 0.91457 | 147.8657 | -48.7931
-14.1 | -97.5258 | -82.1425 | 164.358 | 0.91399 | 148.1037 | -48.7629
-14.1025 | -97.4965 | -81.73 | 163.9553 | 0.91362 | 147.7059 | -48.7482
-14.105 | -97.5596 | -82.0388 | 164.243 | 0.91391 | 147.9831 | -48.7798
-14.1076 | -97.4687 | -82.0026 | 164.2371 | 0.91309 | 147.9924 | -48.7343
-14.1102 | -97.3469 | -81.9108 | 164.1859 | 0.91206 | 147.9615 | -48.6734
-14.1125 | -97.4716 | -82.06 | 164.2936 | 0.9128 | 148.0483 | -48.7358
-14.115 | -97.4422 | -82.1286 | 164.372 | 0.91243 | 148.1316 | -48.7211
-14.1177 | -97.4129 | -81.909 | 164.1621 | 0.91205 | 147.9266 | -48.7065
-14.1201 | -97.3835 | -81.9266 | 164.1895 | 0.91168 | 147.9589 | -48.6918
-14.1225 | -97.3849 | -82.0877 | 164.3502 | 0.91154 | 148.1193 | -48.6925
-14.1252 | -97.4482 | -82.2105 | 164.4519 | 0.91181 | 148.2105 | -48.7241
-14.1276 | -97.4187 | -82.2277 | 164.4789 | 0.91145 | 148.2424 | -48.7094
-14.1301 | -97.2968 | -82.0929 | 164.3847 | 0.91042 | 148.1686 | -48.6484
-14.1326 | -97.3292 | -82.3831 | 164.6641 | 0.91049 | 148.4426 | -48.6646
-14.1351 | -97.4848 | -82.0448 | 164.274 | 0.91143 | 148.0265 | -48.7424
-14.1376 | -97.3013 | -81.892 | 164.1823 | 0.90997 | 147.9655 | -48.6506
-14.14 | -97.2718 | -82.1341 | 164.4343 | 0.90961 | 148.2223 | -48.6359
-14.1425 | -97.3041 | -81.7589 | 164.0483 | 0.90968 | 147.8309 | -48.6521
-14.145 | -97.3981 | -81.9904 | 164.2485 | 0.91018 | 148.0155 | -48.699
-14.1476 | -97.1837 | -81.8673 | 164.1968 | 0.9085 | 147.9996 | -48.5918
-14.1501 | -97.0618 | -81.9206 | 164.2908 | 0.90748 | 148.1138 | -48.5309
-14.1527 | -97.4026 | -81.6381 | 163.8947 | 0.90972 | 147.6609 | -48.7013
-14.1552 | -97.3115 | -81.8465 | 164.1334 | 0.90892 | 147.9148 | -48.6558
-14.1576 | -97.1587 | -82.0913 | 164.4292 | 0.90768 | 148.236 | -48.5794
-14.1601 | -97.1602 | -82.4441 | 164.7815 | 0.90753 | 148.5881 | -48.5801
-14.1626 | -97.2233 | -81.9433 | 164.2596 | 0.90782 | 148.0557 | -48.6117
-14.1651 | -96.8854 | -82.0226 | 164.4516 | 0.90527 | 148.304 | -48.4427
-14.1676 | -96.9794 | -81.9371 | 164.3347 | 0.90577 | 148.1715 | -48.4897
-14.1701 | -97.0426 | -81.8043 | 164.1809 | 0.90606 | 148.0071 | -48.5213
-14.1727 | -96.9824 | -81.8642 | 164.2608 | 0.90547 | 148.0971 | -48.4912
-14.1749 | -96.9529 | -81.7341 | 164.1406 | 0.90512 | 147.9818 | -48.4764
-14.1776 | -96.8618 | -81.8217 | 164.2585 | 0.90431 | 148.1149 | -48.4309
-14.18 | -96.8633 | -81.6309 | 164.0672 | 0.90416 | 147.9234 | -48.4316
-14.1824 | -96.9881 | -81.9983 | 164.393 | 0.90489 | 148.2283 | -48.4941
-14.1852 | -96.9897 | -81.4782 | 163.8724 | 0.90472 | 147.7075 | -48.4948
-14.1875 | -96.8059 | -81.5407 | 163.9962 | 0.90328 | 147.8618 | -48.403
-14.1901 | -97.0234 | -81.6474 | 164.0304 | 0.90465 | 147.8598 | -48.5117
-14.1926 | -96.7471 | -81.563 | 164.0381 | 0.90254 | 147.9135 | -48.3736
-14.1951 | -96.6869 | -81.5199 | 164.015 | 0.90196 | 147.9006 | -48.3434
-14.1975 | -96.75 | -81.4925 | 163.9666 | 0.90225 | 147.8416 | -48.375
-14.2 | -96.6589 | -81.4875 | 163.992 | 0.90145 | 147.8822 | -48.3294
-14.2025 | -96.6912 | -81.4329 | 163.9266 | 0.90152 | 147.8114 | -48.3456
-14.2051 | -96.631 | -81.4813 | 163.9951 | 0.90093 | 147.8899 | -48.3155
-14.2076 | -96.509 | -81.4608 | 164.0152 | 0.89991 | 147.9304 | -48.2545
-14.21 | -96.4486 | -81.4677 | 164.0423 | 0.89934 | 147.9675 | -48.2243
-14.2125 | -96.5118 | -81.4296 | 163.9831 | 0.89962 | 147.8978 | -48.2559
-14.2151 | -96.6059 | -81.5998 | 164.1219 | 0.90012 | 148.0209 | -48.303
-14.2175 | -96.3295 | -81.6081 | 164.2224 | 0.89802 | 148.1674 | -48.1648
-14.22 | -96.4853 | -81.5907 | 164.153 | 0.89896 | 148.0721 | -48.2427
-14.2224 | -96.3632 | -81.8299 | 164.4329 | 0.89795 | 148.3724 | -48.1816
-14.225 | -96.4264 | -81.5053 | 164.0873 | 0.89823 | 148.0162 | -48.2132
-14.2275 | -96.397 | -81.6066 | 164.1984 | 0.89787 | 148.1322 | -48.1985
-14.2301 | -96.522 | -81.6157 | 164.1658 | 0.89858 | 148.0788 | -48.261
-14.2324 | -96.4616 | -81.7584 | 164.3286 | 0.89801 | 148.2517 | -48.2308
-14.2351 | -96.3705 | -81.5371 | 164.1377 | 0.8972 | 148.0759 | -48.1853
-14.2374 | -96.4336 | -81.6078 | 164.1874 | 0.8975 | 148.1151 | -48.2168
-14.2399 | -96.3425 | -81.9454 | 164.5553 | 0.8967 | 148.4983 | -48.1712
-14.2424 | -96.2204 | -81.4365 | 164.0871 | 0.89568 | 148.0504 | -48.1102
-14.245 | -96.3145 | -81.4594 | 164.0787 | 0.89619 | 148.0263 | -48.1572
-14.2475 | -96.2542 | -81.6364 | 164.2758 | 0.89561 | 148.2334 | -48.1271
-14.2499 | -96.3791 | -81.4937 | 164.0914 | 0.89633 | 148.0283 | -48.1895
-14.2526 | -96.4115 | -81.5873 | 164.1742 | 0.89639 | 148.1056 | -48.2058
-14.2549 | -96.135 | -81.4556 | 164.1347 | 0.8943 | 148.1122 | -48.0675
-14.2574 | -96.3217 | -81.3501 | 163.967 | 0.89545 | 147.9134 | -48.1608
-14.26 | -96.1996 | -81.2952 | 163.9528 | 0.89444 | 147.9195 | -48.0998
-14.2625 | -96.232 | -81.0374 | 163.6842 | 0.89451 | 147.6455 | -48.116
-14.265 | -96.2334 | -81.5273 | 164.1736 | 0.89436 | 148.1347 | -48.1167
-14.2675 | -96.204 | -81.3672 | 164.0233 | 0.894 | 147.9893 | -48.102
-14.27 | -96.1437 | -81.64 | 164.3162 | 0.89342 | 148.2923 | -48.0718
-14.2724 | -96.0524 | -81.6445 | 164.3511 | 0.89262 | 148.3424 | -48.0262
-14.2749 | -96.0847 | -81.5449 | 164.2408 | 0.8927 | 148.2266 | -48.0424
-14.2775 | -96.148 | -81.3429 | 164.0177 | 0.89298 | 147.993 | -48.074
-14.28 | -96.1494 | -81.5957 | 164.27 | 0.89283 | 148.2451 | -48.0747
-14.2824 | -96.1508 | -81.4138 | 164.0876 | 0.89269 | 148.0625 | -48.0754
-14.2849 | -95.9361 | -81.5773 | 164.3227 | 0.89103 | 148.3334 | -47.968
-14.2874 | -95.8757 | -81.7999 | 164.5654 | 0.89046 | 148.5861 | -47.9379
-14.29 | -96.1861 | -81.6133 | 164.2754 | 0.89246 | 148.2444 | -48.093
-14.2925 | -96.0639 | -81.1699 | 163.8727 | 0.89145 | 147.862 | -48.032
-14.2948 | -96.0344 | -81.6785 | 164.3911 | 0.8911 | 148.3854 | -48.0172
-14.2975 | -96.0359 | -81.6481 | 164.3602 | 0.89095 | 148.3542 | -48.018
-14.2998 | -95.9755 | -81.4426 | 164.1749 | 0.89038 | 148.179 | -47.9877
-14.3024 | -95.8225 | -80.9497 | 163.733 | 0.88915 | 147.7625 | -47.9113
-14.3049 | -96.102 | -81.0331 | 163.7232 | 0.89095 | 147.7062 | -48.051
-14.3074 | -95.9181 | -81.31 | 164.0614 | 0.8895 | 148.0751 | -47.959
-14.3099 | -95.9504 | -80.9859 | 163.7265 | 0.88957 | 147.7348 | -47.9752
-14.3124 | -95.9518 | -81.1995 | 163.9397 | 0.88943 | 147.9477 | -47.9759
-14.3149 | -95.9842 | -81.1637 | 163.8931 | 0.8895 | 147.8957 | -47.9921
-14.3174 | -95.7384 | -81.0587 | 163.87 | 0.88763 | 147.9136 | -47.8692
-14.32 | -95.8944 | -81.2719 | 164.0312 | 0.88856 | 148.0488 | -47.9472
-14.3224 | -95.7413 | -81.0045 | 163.8148 | 0.88734 | 147.8579 | -47.8707
-14.3249 | -95.7736 | -81.5468 | 164.3464 | 0.88741 | 148.3841 | -47.8868
-14.3274 | -95.6824 | -81.4358 | 164.2658 | 0.88662 | 148.3187 | -47.8412
-14.3299 | -95.7456 | -81.3991 | 164.208 | 0.8869 | 148.2504 | -47.8728
-14.3324 | -95.7161 | -81.2014 | 164.0201 | 0.88655 | 148.0674 | -47.8581
-14.3349 | -95.6249 | -81.1956 | 164.0447 | 0.88575 | 148.1073 | -47.8124
-14.3373 | -95.7498 | -81.2735 | 164.081 | 0.88647 | 148.1227 | -47.8749
-14.3399 | -95.535 | -81.5332 | 164.4123 | 0.88482 | 148.4898 | -47.7675
-14.3424 | -95.8145 | -81.3776 | 164.1635 | 0.88661 | 148.1944 | -47.9073
-14.3449 | -95.6924 | -81.1215 | 163.9481 | 0.8856 | 147.9994 | -47.8462
-14.3472 | -95.6319 | -81.4901 | 164.3369 | 0.88504 | 148.3983 | -47.8159
-14.3497 | -95.4479 | -81.3247 | 164.2328 | 0.8836 | 148.3248 | -47.724
-14.3524 | -95.4803 | -81.4117 | 164.309 | 0.88367 | 148.3956 | -47.7402
-14.3549 | -95.5745 | -81.1625 | 164.0284 | 0.88417 | 148.0994 | -47.7872
-14.3574 | -95.6377 | -81.2099 | 164.0548 | 0.88445 | 148.1151 | -47.8189
-14.3599 | -95.5464 | -81.1027 | 163.978 | 0.88366 | 148.0536 | -47.7732
-14.3625 | -95.4861 | -80.7942 | 163.6896 | 0.88309 | 147.7753 | -47.743
-14.3648 | -95.5183 | -80.8304 | 163.7151 | 0.88317 | 147.7953 | -47.7592
-14.3675 | -95.458 | -81.01 | 163.9148 | 0.88258 | 148.0051 | -47.729
-14.3698 | -95.5212 | -80.9888 | 163.8725 | 0.88288 | 147.9523 | -47.7606
-14.3724 | -95.3681 | -81.0629 | 163.9976 | 0.88166 | 148.103 | -47.684
-14.3749 | -95.3386 | -81.078 | 164.0226 | 0.8813 | 148.1328 | -47.6693
-14.3774 | -95.34 | -80.9835 | 163.9276 | 0.88115 | 148.0376 | -47.67
-14.3798 | -95.3105 | -80.9221 | 163.876 | 0.8808 | 147.991 | -47.6552
-14.3823 | -95.3737 | -81.3145 | 164.2474 | 0.88109 | 148.3517 | -47.6869
-14.3848 | -95.4061 | -80.9459 | 163.868 | 0.88116 | 147.967 | -47.703
-14.3874 | -95.1911 | -80.7124 | 163.7061 | 0.87951 | 147.8409 | -47.5956
-14.3899 | -95.2853 | -80.58 | 163.5423 | 0.88001 | 147.6615 | -47.6426
-14.3924 | -95.2867 | -81.0009 | 163.9628 | 0.87987 | 148.0817 | -47.6433
-14.3948 | -95.0408 | -80.7313 | 163.7751 | 0.87801 | 147.935 | -47.5204
-14.3973 | -95.104 | -80.5309 | 163.5537 | 0.87829 | 147.703 | -47.552
-14.3998 | -95.1982 | -80.65 | 163.6414 | 0.87879 | 147.775 | -47.5991
-14.4024 | -95.1687 | -81.2852 | 164.2864 | 0.87844 | 148.425 | -47.5843
-14.4048 | -95.2319 | -80.6104 | 163.5905 | 0.87873 | 147.7185 | -47.616
-14.4074 | -95.2025 | -80.7429 | 163.7328 | 0.87836 | 147.8658 | -47.6012
-14.4099 | -95.3276 | -80.9345 | 163.8827 | 0.87908 | 147.9948 | -47.6638
-14.4122 | -95.0506 | -81.0575 | 164.0981 | 0.87702 | 148.2563 | -47.5253
-14.4149 | -95.1139 | -80.7434 | 163.7629 | 0.8773 | 147.9105 | -47.557
-14.4174 | -95.239 | -80.6288 | 163.6066 | 0.87801 | 147.7334 | -47.6195
-14.4199 | -95.1477 | -80.9707 | 163.9789 | 0.87722 | 148.121 | -47.5738
-14.4224 | -94.9327 | -80.7677 | 163.8476 | 0.87558 | 148.0255 | -47.4663
-14.4247 | -94.9649 | -80.6557 | 163.7248 | 0.87566 | 147.8974 | -47.4824
-14.4272 | -95.1518 | -80.4223 | 163.4291 | 0.87681 | 147.5705 | -47.5759
-14.4298 | -94.9987 | -80.8182 | 163.8761 | 0.87559 | 148.043 | -47.4993
-14.4323 | -94.9692 | -80.8728 | 163.9405 | 0.87523 | 148.1123 | -47.4846
-14.4347 | -94.8469 | -80.6447 | 163.7532 | 0.87424 | 147.9454 | -47.4234
-14.4374 | -94.8793 | -80.6991 | 163.7968 | 0.8743 | 147.9836 | -47.4396
-14.4398 | -94.8807 | -80.6358 | 163.733 | 0.87416 | 147.9196 | -47.4403
-14.4423 | -94.7583 | -80.6593 | 163.7973 | 0.87317 | 148.0042 | -47.3792
-14.4448 | -94.7597 | -80.6273 | 163.7648 | 0.87303 | 147.9715 | -47.3799
-14.4473 | -94.7612 | -80.5028 | 163.6398 | 0.87288 | 147.8463 | -47.3806
-14.4498 | -94.7626 | -80.7153 | 163.8519 | 0.87274 | 148.0581 | -47.3813
-14.4523 | -94.6712 | -80.4173 | 163.5843 | 0.87196 | 147.8058 | -47.3356
-14.4549 | -94.7964 | -80.7682 | 163.8935 | 0.87267 | 148.0941 | -47.3982
-14.4573 | -94.674 | -80.8292 | 163.9953 | 0.87168 | 148.2163 | -47.337
-14.4598 | -94.5517 | -80.7313 | 163.9382 | 0.87068 | 148.1796 | -47.2758
-14.4623 | -94.5221 | -80.5742 | 163.7909 | 0.87033 | 148.0372 | -47.2611
-14.4648 | -94.5235 | -80.6362 | 163.8525 | 0.87018 | 148.0985 | -47.2618
-14.4672 | -94.5558 | -81.1358 | 164.3413 | 0.87026 | 148.582 | -47.2779
-14.4698 | -94.7429 | -80.6991 | 163.8422 | 0.8714 | 148.0518 | -47.3714
-14.4723 | -94.5277 | -80.4294 | 163.6443 | 0.86976 | 147.8896 | -47.2639
-14.4747 | -94.4672 | -80.4647 | 163.6997 | 0.8692 | 147.9552 | -47.2336
-14.4774 | -94.7162 | -80.6734 | 163.8254 | 0.87076 | 148.0394 | -47.3581
-14.4798 | -94.4391 | -80.693 | 163.9374 | 0.8687 | 148.1975 | -47.2196
-14.4823 | -94.7499 | -80.4143 | 163.5551 | 0.8707 | 147.7634 | -47.375
-14.4849 | -94.6586 | -80.6807 | 163.8519 | 0.86991 | 148.0755 | -47.3293
-14.4871 | -94.4123 | -80.2066 | 163.4599 | 0.86808 | 147.7246 | -47.2061
-14.4897 | -94.5684 | -80.483 | 163.6843 | 0.869 | 147.9229 | -47.2842
-14.4922 | -94.477 | -80.2348 | 163.4666 | 0.86822 | 147.7204 | -47.2385
-14.4947 | -94.3547 | -80.3591 | 163.6316 | 0.86722 | 147.9059 | -47.1773
-14.4973 | -94.3871 | -80.621 | 163.8827 | 0.86729 | 148.1516 | -47.1935
-14.4999 | -94.4813 | -80.4947 | 163.725 | 0.86779 | 147.9781 | -47.2407
-14.5024 | -94.359 | -80.8933 | 164.1644 | 0.86679 | 148.4379 | -47.1795
-14.5047 | -94.2365 | -80.4025 | 163.7144 | 0.86581 | 148.0084 | -47.1182
-14.5072 | -94.3616 | -80.5916 | 163.8618 | 0.86652 | 148.1349 | -47.1808
-14.5097 | -94.3631 | -80.174 | 163.4437 | 0.86638 | 147.7166 | -47.1815
-14.5122 | -94.3335 | -80.2502 | 163.5298 | 0.86603 | 147.8076 | -47.1667
-14.5148 | -94.1492 | -80.4475 | 163.7885 | 0.86461 | 148.097 | -47.0746
-14.5173 | -94.2435 | -80.5323 | 163.8419 | 0.86511 | 148.1347 | -47.1217
-14.5197 | -94.152 | -80.6076 | 163.9477 | 0.86433 | 148.2557 | -47.076
-14.5222 | -94.1843 | -80.5559 | 163.8852 | 0.86441 | 148.1878 | -47.0922
-14.5247 | -94.2167 | -80.5791 | 163.8976 | 0.86448 | 148.1949 | -47.1083
-14.5273 | -94.249 | -80.6386 | 163.9464 | 0.86455 | 148.2382 | -47.1245
-14.5297 | -94.2813 | -80.3588 | 163.6558 | 0.86463 | 147.9422 | -47.1407
-14.5323 | -94.1899 | -80.1237 | 163.4512 | 0.86385 | 147.7528 | -47.095
-14.5347 | -94.0675 | -80.4225 | 163.7908 | 0.86286 | 148.1129 | -47.0337
-14.5372 | -94.007 | -80.077 | 163.4654 | 0.8623 | 147.7976 | -47.0035
-14.5397 | -94.0084 | -80.3758 | 163.7638 | 0.86216 | 148.0957 | -47.0042
-14.5421 | -93.9787 | -80.1702 | 163.5681 | 0.86181 | 147.9049 | -46.9894
-14.5448 | -94.0731 | -80.4111 | 163.7775 | 0.8623 | 148.0986 | -47.0366
-14.5473 | -94.1364 | -80.2288 | 163.5741 | 0.86259 | 147.8847 | -47.0682
-14.5496 | -94.0448 | -79.9895 | 163.3653 | 0.86182 | 147.6912 | -47.0224
-14.5522 | -94.0462 | -80.361 | 163.7364 | 0.86168 | 148.062 | -47.0231
-14.5547 | -93.9238 | -79.8529 | 163.2691 | 0.86069 | 147.6151 | -46.9619
-14.5572 | -93.9252 | -80.1823 | 163.598 | 0.86055 | 147.9438 | -46.9626
-14.5597 | -93.8956 | -80.1301 | 163.5557 | 0.8602 | 147.9064 | -46.9478
-14.5622 | -93.928 | -79.8905 | 163.3053 | 0.86027 | 147.6506 | -46.964
-14.5647 | -93.8055 | -79.9488 | 163.4044 | 0.85929 | 147.7701 | -46.9028
-14.5672 | -93.8069 | -80.0115 | 163.4666 | 0.85915 | 147.8322 | -46.9034
-14.5697 | -93.7464 | -79.8264 | 163.3017 | 0.85859 | 147.6773 | -46.8732
-14.5722 | -93.7168 | -79.8512 | 163.3364 | 0.85824 | 147.7169 | -46.8584
-14.5747 | -93.6872 | -79.7003 | 163.1953 | 0.85789 | 147.5808 | -46.8436
-14.5773 | -93.7815 | -80.0458 | 163.5094 | 0.85838 | 147.8791 | -46.8908
-14.5797 | -93.9067 | -80.2091 | 163.631 | 0.8591 | 147.9798 | -46.9534
-14.5822 | -93.8152 | -79.9819 | 163.4343 | 0.85832 | 147.7984 | -46.9076
-14.5847 | -93.5689 | -79.7308 | 163.2653 | 0.85649 | 147.6705 | -46.7844
-14.5872 | -93.6631 | -79.6255 | 163.1286 | 0.85699 | 147.518 | -46.8316
-14.5898 | -93.5717 | -79.9855 | 163.519 | 0.85621 | 147.9238 | -46.7858
-14.5922 | -93.4182 | -79.8957 | 163.4804 | 0.85501 | 147.9107 | -46.7091
-14.5947 | -93.5125 | -79.7542 | 163.3075 | 0.85551 | 147.7221 | -46.7562
-14.5972 | -93.4828 | -79.6134 | 163.1766 | 0.85516 | 147.5961 | -46.7414
-14.5997 | -93.3604 | -80.2091 | 163.8131 | 0.85418 | 148.253 | -46.6802
-14.6022 | -93.4546 | -79.8747 | 163.4473 | 0.85468 | 147.8715 | -46.7273
-14.6047 | -93.5799 | -79.991 | 163.5218 | 0.85539 | 147.9251 | -46.79
-14.6071 | -93.5502 | -79.8487 | 163.3894 | 0.85505 | 147.7977 | -46.7751
-14.6097 | -93.5517 | -79.9647 | 163.5049 | 0.8549 | 147.9129 | -46.7759
-14.6121 | -93.3362 | -79.638 | 163.25 | 0.85329 | 147.694 | -46.6681
-14.6146 | -93.4924 | -79.8957 | 163.4557 | 0.85421 | 147.8736 | -46.7462
-14.6172 | -93.339 | -79.8057 | 163.4168 | 0.85301 | 147.8603 | -46.6695
-14.6196 | -93.3403 | -80.1311 | 163.7418 | 0.85288 | 148.185 | -46.6702
-14.6221 | -93.4346 | -79.7947 | 163.3739 | 0.85338 | 147.8015 | -46.7173
-14.6247 | -93.3741 | -80.0639 | 163.6633 | 0.85281 | 148.1009 | -46.6871
-14.6272 | -93.4375 | -79.8664 | 163.4447 | 0.8531 | 147.8718 | -46.7187
-14.6296 | -93.3148 | -79.9872 | 163.6064 | 0.85212 | 148.0539 | -46.6574
-14.6321 | -93.2543 | -80.0656 | 163.7049 | 0.85156 | 148.1626 | -46.6271
-14.6346 | -93.2556 | -80.2006 | 163.8395 | 0.85143 | 148.2969 | -46.6278
-14.6371 | -93.257 | -79.7761 | 163.4145 | 0.85129 | 147.8717 | -46.6285
-14.6397 | -93.3514 | -79.8033 | 163.4103 | 0.85178 | 147.8517 | -46.6757
-14.6421 | -93.2907 | -79.4487 | 163.0759 | 0.85123 | 147.5274 | -46.6454
-14.6446 | -93.2301 | -79.7589 | 163.4063 | 0.85067 | 147.8679 | -46.6151
-14.647 | -93.1385 | -79.5495 | 163.2274 | 0.8499 | 147.7043 | -46.5693
-14.6496 | -93.047 | -79.5059 | 163.2143 | 0.84913 | 147.7065 | -46.5235
-14.6521 | -93.1723 | -79.737 | 163.4037 | 0.84984 | 147.8749 | -46.5862
-14.6547 | -93.1427 | -79.6913 | 163.3678 | 0.84948 | 147.844 | -46.5714
-14.6572 | -93.1751 | -79.5424 | 163.2081 | 0.84956 | 147.679 | -46.5875
-14.6596 | -93.1764 | -79.5207 | 163.186 | 0.84943 | 147.6566 | -46.5882
-14.6621 | -92.9919 | -79.6475 | 163.3743 | 0.84803 | 147.8757 | -46.4959
-14.6647 | -92.8693 | -79.7739 | 163.5416 | 0.84704 | 148.0633 | -46.4347
-14.6672 | -92.9946 | -79.4411 | 163.167 | 0.84775 | 147.6679 | -46.4973
-14.6697 | -93.0579 | -79.541 | 163.2458 | 0.84804 | 147.7361 | -46.529
-14.6722 | -93.1523 | -79.4082 | 163.0815 | 0.84854 | 147.5562 | -46.5761
-14.6745 | -92.8747 | -79.5224 | 163.2883 | 0.84651 | 147.8092 | -46.4373
-14.6771 | -93.062 | -79.6282 | 163.3316 | 0.84764 | 147.8213 | -46.531
-14.6796 | -92.8154 | -79.1533 | 162.9389 | 0.84582 | 147.4697 | -46.4077
-14.682 | -92.7548 | -79.3568 | 163.1626 | 0.84526 | 147.7035 | -46.3774
-14.6846 | -92.8182 | -79.3856 | 163.1703 | 0.84555 | 147.7006 | -46.4091
-14.6871 | -92.8505 | -79.2693 | 163.0432 | 0.84562 | 147.5681 | -46.4253
-14.6897 | -92.9139 | -79.163 | 162.9158 | 0.84591 | 147.4301 | -46.457
-14.6921 | -92.7912 | -79.1933 | 162.987 | 0.84493 | 147.5218 | -46.3956
-14.6946 | -92.7616 | -79.3155 | 163.1191 | 0.84459 | 147.6588 | -46.3808
-14.6971 | -92.701 | -79.6222 | 163.446 | 0.84403 | 147.9958 | -46.3505
-14.6996 | -92.6404 | -79.3155 | 163.1595 | 0.84347 | 147.7194 | -46.3202
-14.702 | -92.7967 | -79.5362 | 163.3281 | 0.8444 | 147.862 | -46.3983
-14.7046 | -92.7361 | -79.6029 | 163.415 | 0.84384 | 147.959 | -46.368
-14.7071 | -92.6754 | -79.3489 | 163.1812 | 0.84328 | 147.7353 | -46.3377
-14.7096 | -92.6768 | -79.6746 | 163.5064 | 0.84315 | 148.0603 | -46.3384
-14.7121 | -92.6471 | -79.0827 | 162.9244 | 0.8428 | 147.4832 | -46.3236
-14.7146 | -92.6485 | -79.2169 | 163.0582 | 0.84267 | 147.6167 | -46.3243
-14.717 | -92.4638 | -79.159 | 163.0618 | 0.84128 | 147.6512 | -46.2319
-14.7196 | -92.4652 | -79.5609 | 163.4633 | 0.84114 | 148.0524 | -46.2326
-14.7221 | -92.4975 | -79.3627 | 163.2543 | 0.84122 | 147.838 | -46.2488
-14.7245 | -92.4679 | -79.2107 | 163.1122 | 0.84088 | 147.7009 | -46.2339
-14.7269 | -92.4382 | -79.4778 | 163.3892 | 0.84054 | 147.9828 | -46.2191
-14.7294 | -92.4395 | -78.7904 | 162.7013 | 0.8404 | 147.2947 | -46.2198
-14.732 | -92.4719 | -79.2062 | 163.1063 | 0.84047 | 147.6943 | -46.236
-14.7347 | -92.5044 | -79.3292 | 163.2185 | 0.84054 | 147.8011 | -46.2522
-14.737 | -92.4436 | -79.4428 | 163.3524 | 0.84 | 147.9451 | -46.2218
-14.7395 | -92.383 | -79.5169 | 163.4467 | 0.83944 | 148.0495 | -46.1915
-14.742 | -92.3533 | -79.2455 | 163.1852 | 0.8391 | 147.7929 | -46.1767
-14.7445 | -92.5097 | -79.5236 | 163.4111 | 0.84002 | 147.9928 | -46.2549
-14.747 | -92.418 | -79.5152 | 163.4333 | 0.83926 | 148.0303 | -46.209
-14.7495 | -92.4504 | -79.4923 | 163.3996 | 0.83933 | 147.9912 | -46.2252
-14.7521 | -92.2967 | -79.6289 | 163.5874 | 0.83815 | 148.2046 | -46.1484
-14.7546 | -92.2981 | -79.1843 | 163.1424 | 0.83801 | 147.7594 | -46.149
-14.757 | -92.2684 | -78.9648 | 162.9328 | 0.83767 | 147.5547 | -46.1342
-14.7595 | -92.3007 | -79.4918 | 163.449 | 0.83775 | 148.0655 | -46.1504
-14.762 | -92.3021 | -79.2873 | 163.244 | 0.83762 | 147.8604 | -46.151
-14.7646 | -92.2105 | -78.9531 | 162.9404 | 0.83685 | 147.572 | -46.1052
-14.7671 | -92.2428 | -79.1276 | 163.1041 | 0.83693 | 147.7303 | -46.1214
-14.7695 | -92.2441 | -79.4969 | 163.473 | 0.8368 | 148.099 | -46.122
-14.7719 | -92.1834 | -79.037 | 163.0333 | 0.83625 | 147.6694 | -46.0917
-14.7746 | -92.1848 | -79.3079 | 163.3037 | 0.83611 | 147.9396 | -46.0924
-14.7771 | -92.2482 | -79.1545 | 163.1292 | 0.8364 | 147.7545 | -46.1241
-14.7795 | -92.1254 | -78.7435 | 162.7591 | 0.83543 | 147.4049 | -46.0627
-14.7821 | -92.2819 | -78.8381 | 162.8016 | 0.83634 | 147.4213 | -46.1409
-14.7845 | -92.2212 | -78.8252 | 162.8089 | 0.83579 | 147.4387 | -46.1106
-14.787 | -92.0364 | -78.9648 | 163.0101 | 0.8344 | 147.6707 | -46.0182
-14.7895 | -91.9757 | -78.9865 | 163.052 | 0.83385 | 147.7227 | -45.9879
-14.7919 | -92.008 | -79.0582 | 163.113 | 0.83394 | 147.7783 | -46.004
-14.7945 | -91.9164 | -78.8267 | 162.912 | 0.83317 | 147.5926 | -45.9582
-14.7971 | -91.9177 | -78.9379 | 163.0228 | 0.83303 | 147.7031 | -45.9589
-14.7994 | -92.1051 | -78.9815 | 163.0039 | 0.83417 | 147.653 | -46.0526
-14.8019 | -91.8893 | -79.0015 | 163.0958 | 0.83257 | 147.781 | -45.9446
-14.8046 | -91.9217 | -79.2949 | 163.3784 | 0.83264 | 148.0581 | -45.9609
-14.807 | -91.861 | -79.0527 | 163.1565 | 0.83209 | 147.8463 | -45.9305
-14.8096 | -91.8314 | -79.2102 | 163.3238 | 0.83175 | 148.0186 | -45.9157
-14.812 | -91.8016 | -79.2498 | 163.3734 | 0.83141 | 148.0731 | -45.9008
-14.8144 | -91.8029 | -78.7573 | 162.8804 | 0.83128 | 147.5799 | -45.9015
-14.8169 | -91.6801 | -78.9298 | 163.0939 | 0.83032 | 147.8138 | -45.8401
-14.8195 | -91.8056 | -78.8054 | 162.9276 | 0.83102 | 147.6267 | -45.9028
-14.822 | -91.7139 | -78.8377 | 162.9905 | 0.83026 | 147.7049 | -45.8569
-14.8245 | -91.8703 | -78.5196 | 162.6203 | 0.83117 | 147.3085 | -45.9352
-14.8271 | -91.8407 | -78.7149 | 162.8254 | 0.83083 | 147.5187 | -45.9203
-14.8295 | -91.6868 | -78.641 | 162.8028 | 0.82966 | 147.5217 | -45.8434
-14.832 | -91.6882 | -78.6322 | 162.7936 | 0.82952 | 147.5122 | -45.8441
-14.8345 | -91.5964 | -78.7802 | 162.9722 | 0.82877 | 147.7061 | -45.7982
-14.837 | -91.5357 | -78.7199 | 162.9321 | 0.82822 | 147.6762 | -45.7678
-14.8395 | -91.5991 | -78.9539 | 163.145 | 0.82851 | 147.8785 | -45.7995
-14.8419 | -91.5383 | -78.5827 | 162.794 | 0.82796 | 147.5376 | -45.7692
-14.8445 | -91.6328 | -78.6759 | 162.8557 | 0.82845 | 147.5836 | -45.8164
-14.8469 | -91.603 | -78.81 | 162.9998 | 0.82812 | 147.7326 | -45.8015
-14.8495 | -91.6355 | -78.7742 | 162.9531 | 0.82819 | 147.6806 | -45.8177
-14.852 | -91.5437 | -78.3782 | 162.5877 | 0.82743 | 147.3305 | -45.7718
-14.8545 | -91.576 | -78.6301 | 162.8289 | 0.82751 | 147.5662 | -45.788
-14.8569 | -91.6084 | -78.2126 | 162.4006 | 0.8276 | 147.1325 | -45.8042
-14.8594 | -91.4545 | -78.4752 | 162.7145 | 0.82642 | 147.472 | -45.7273
-14.8619 | -91.642 | -78.7116 | 162.8884 | 0.82755 | 147.6147 | -45.821
-14.8644 | -91.333 | -78.7092 | 162.989 | 0.82533 | 147.7668 | -45.6665
-14.867 | -91.3344 | -78.7606 | 163.0399 | 0.82519 | 147.8175 | -45.6672
-14.8694 | -91.3667 | -78.8074 | 163.0759 | 0.82528 | 147.8482 | -45.6833
-14.8719 | -91.4301 | -78.5675 | 162.8149 | 0.82556 | 147.5765 | -45.7151
-14.8744 | -91.3073 | -78.6146 | 162.9029 | 0.8246 | 147.6851 | -45.6536
-14.8769 | -91.2465 | -78.5789 | 162.8875 | 0.82405 | 147.6798 | -45.6232
-14.8793 | -91.2478 | -78.4299 | 162.7381 | 0.82393 | 147.5301 | -45.6239
-14.882 | -91.2802 | -78.7609 | 163.0583 | 0.824 | 147.8449 | -45.6401
-14.8843 | -91.2815 | -78.5612 | 162.8581 | 0.82388 | 147.6446 | -45.6407
-14.8869 | -91.3139 | -78.7249 | 163.011 | 0.82395 | 147.7921 | -45.6569
-14.8894 | -91.191 | -78.6132 | 162.9403 | 0.82299 | 147.7418 | -45.5955
-14.892 | -91.2235 | -78.5648 | 162.8811 | 0.82306 | 147.6772 | -45.6117
-14.8944 | -91.0074 | -78.4221 | 162.8104 | 0.82148 | 147.6425 | -45.5037
-14.8969 | -91.1329 | -78.6172 | 162.9637 | 0.82218 | 147.7749 | -45.5664
-14.8994 | -91.1653 | -78.4642 | 162.7999 | 0.82226 | 147.6057 | -45.5826
-14.9019 | -91.1976 | -78.4436 | 162.7685 | 0.82234 | 147.5689 | -45.5988
-14.9044 | -91.23 | -78.6603 | 162.9744 | 0.82242 | 147.7694 | -45.615
-14.907 | -91.2003 | -78.5641 | 162.8881 | 0.82208 | 147.688 | -45.6002
-14.9092 | -91.0773 | -78.5777 | 162.9427 | 0.82113 | 147.7631 | -45.5387
-14.9118 | -91.1097 | -78.5419 | 162.8961 | 0.82121 | 147.7112 | -45.5548
-14.9144 | -90.9558 | -78.7246 | 163.1301 | 0.82003 | 147.9708 | -45.4779
-14.9169 | -91.0503 | -78.4531 | 162.8271 | 0.82053 | 147.652 | -45.5252
-14.9194 | -91.0516 | -78.6599 | 163.0335 | 0.8204 | 147.8582 | -45.5258
-14.922 | -91.0219 | -78.5136 | 162.8971 | 0.82006 | 147.7267 | -45.511
-14.9243 | -91.0853 | -78.7292 | 163.0915 | 0.82035 | 147.9107 | -45.5426
-14.9268 | -90.9624 | -78.3261 | 162.7294 | 0.81939 | 147.569 | -45.4812
-14.9293 | -90.8395 | -78.697 | 163.1413 | 0.81843 | 148.0014 | -45.4197
-14.9319 | -90.9961 | -78.642 | 163.0341 | 0.81934 | 147.8681 | -45.498
-14.9344 | -90.811 | -78.5691 | 163.0229 | 0.81797 | 147.8877 | -45.4055
-14.9369 | -91.0919 | -78.2869 | 162.647 | 0.81971 | 147.465 | -45.546
-14.9393 | -90.9068 | -78.4547 | 162.8765 | 0.81834 | 147.7254 | -45.4534
-14.9418 | -90.815 | -78.7695 | 163.2219 | 0.81758 | 148.0861 | -45.4075
-14.9443 | -91.0026 | -78.2594 | 162.6493 | 0.81871 | 147.4822 | -45.5013
-14.9468 | -90.9108 | -78.5879 | 163.0084 | 0.81795 | 147.8566 | -45.4554
-14.9493 | -90.9121 | -78.5241 | 162.9442 | 0.81782 | 147.7922 | -45.456
-14.9519 | -90.7581 | -78.5124 | 162.9838 | 0.81665 | 147.8574 | -45.3791
-14.9543 | -90.9769 | -78.4004 | 162.7989 | 0.81798 | 147.6361 | -45.4884
-14.9568 | -90.7918 | -78.7774 | 163.2376 | 0.81661 | 148.1056 | -45.3959
-14.9593 | -90.6378 | -78.0582 | 162.5697 | 0.81544 | 147.4634 | -45.3189
-14.9618 | -90.9187 | -78.505 | 162.9229 | 0.81719 | 147.7698 | -45.4593
-14.9644 | -90.7337 | -78.4631 | 162.9426 | 0.8158 | 147.8204 | -45.3668
-14.9669 | -90.6728 | -78.5446 | 163.0444 | 0.81526 | 147.9323 | -45.3364
-14.9695 | -90.8916 | -78.3716 | 162.7985 | 0.81659 | 147.6499 | -45.4458
-14.9718 | -90.7065 | -78.1442 | 162.6328 | 0.81522 | 147.5151 | -45.3532
-14.9744 | -90.5835 | -78.3028 | 162.8324 | 0.81426 | 147.7351 | -45.2918
-14.9769 | -90.647 | -78.1574 | 162.6658 | 0.81455 | 147.558 | -45.3235
-14.9794 | -90.7415 | -78.3056 | 162.7825 | 0.81504 | 147.659 | -45.3707
-14.9819 | -90.5874 | -78.3775 | 162.9058 | 0.81388 | 147.8079 | -45.2937
-14.9844 | -90.6509 | -78.1583 | 162.6654 | 0.81417 | 147.5569 | -45.3255
-14.9868 | -90.59 | -78.1402 | 162.6676 | 0.81363 | 147.5693 | -45.295
-14.9893 | -90.467 | -78.4931 | 163.0615 | 0.81267 | 147.9837 | -45.2335
-14.9918 | -90.5305 | -78.2915 | 162.8388 | 0.81296 | 147.7504 | -45.2652
-14.9944 | -90.5318 | -77.9289 | 162.4757 | 0.81283 | 147.3871 | -45.2659
-14.9969 | -90.5021 | -78.2238 | 162.7805 | 0.8125 | 147.6969 | -45.251
-14.9993 | -90.5655 | -78.3297 | 162.8653 | 0.81279 | 147.7711 | -45.2827
-15.0016 | -90.3802 | -78.1471 | 162.7445 | 0.81143 | 147.6811 | -45.1901
-15.0043 | -90.3195 | -78.0895 | 162.7071 | 0.81088 | 147.6539 | -45.1597
-15.0068 | -90.414 | -78.2317 | 162.8178 | 0.81137 | 147.7488 | -45.207
-15.0093 | -90.4153 | -78.205 | 162.7907 | 0.81125 | 147.7214 | -45.2077
-15.0119 | -90.5721 | -77.9212 | 162.4546 | 0.81215 | 147.3593 | -45.286
-15.0144 | -90.4491 | -78.1391 | 162.7135 | 0.81119 | 147.6387 | -45.2245
-15.0168 | -90.3571 | -78.2774 | 162.8825 | 0.81045 | 147.823 | -45.1785
-15.0194 | -90.203 | -78.2984 | 162.9548 | 0.80929 | 147.921 | -45.1015
-15.0217 | -90.2975 | -77.7721 | 162.397 | 0.80979 | 147.3475 | -45.1487
-15.0242 | -90.1123 | -77.9997 | 162.6864 | 0.80842 | 147.6677 | -45.0561
-15.0267 | -90.3623 | -77.9439 | 162.5472 | 0.80995 | 147.4869 | -45.1811
-15.0293 | -90.3325 | -78.1397 | 162.753 | 0.80961 | 147.6975 | -45.1663
-15.0318 | -90.2717 | -77.8822 | 162.5157 | 0.80907 | 147.4705 | -45.1358
-15.0343 | -90.3351 | -78.1345 | 162.7469 | 0.80936 | 147.6911 | -45.1675
-15.0367 | -90.1809 | -78.0397 | 162.7035 | 0.80821 | 147.6733 | -45.0905
-15.0393 | -90.3066 | -78.1617 | 162.7836 | 0.8089 | 147.7325 | -45.1533
-15.0418 | -90.2458 | -78.312 | 162.9542 | 0.80836 | 147.9132 | -45.1229
-15.0443 | -90.2471 | -77.9763 | 162.618 | 0.80824 | 147.5769 | -45.1235
-15.0467 | -90.0929 | -77.6975 | 162.3906 | 0.80709 | 147.3752 | -45.0464
-15.0493 | -90.2807 | -77.6702 | 162.3007 | 0.8082 | 147.2539 | -45.1404
-15.0517 | -90.0333 | -77.5631 | 162.2761 | 0.80642 | 147.2706 | -45.0166
-15.0542 | -90.1278 | -77.9265 | 162.608 | 0.80692 | 147.5867 | -45.0639
-15.0567 | -90.1602 | -77.6897 | 162.3604 | 0.807 | 147.3337 | -45.0801
-15.0593 | -90.0061 | -77.612 | 162.3341 | 0.80584 | 147.3331 | -45.003
-15.0618 | -90.2561 | -77.658 | 162.2967 | 0.80736 | 147.254 | -45.1281
-15.0642 | -90.0708 | -77.6037 | 162.3042 | 0.806 | 147.2924 | -45.0354
-15.0667 | -90.1032 | -77.4674 | 162.1571 | 0.80609 | 147.1399 | -45.0516
-15.0692 | -90.0112 | -77.6735 | 162.3939 | 0.80534 | 147.392 | -45.0056
-15.0718 | -89.8882 | -77.6056 | 162.367 | 0.80439 | 147.3856 | -44.9441
-15.0743 | -89.8895 | -77.7516 | 162.5125 | 0.80426 | 147.531 | -44.9447
-15.0768 | -89.9219 | -77.4445 | 162.1946 | 0.80434 | 147.2077 | -44.9609
-15.0792 | -89.7987 | -77.825 | 162.6162 | 0.8034 | 147.6497 | -44.8994
-15.0817 | -89.6445 | -77.6209 | 162.4635 | 0.80224 | 147.5227 | -44.8223
-15.0843 | -89.9569 | -77.5932 | 162.3317 | 0.80417 | 147.3389 | -44.9784
-15.0868 | -89.8337 | -77.4733 | 162.2528 | 0.80323 | 147.2805 | -44.9169
-15.0893 | -89.9284 | -77.4795 | 162.2275 | 0.80372 | 147.2394 | -44.9642
-15.0918 | -89.9607 | -77.5942 | 162.3314 | 0.8038 | 147.3379 | -44.9804
-15.0944 | -89.8999 | -78.017 | 162.7745 | 0.80326 | 147.7912 | -44.9499
-15.0967 | -89.8078 | -77.8412 | 162.6294 | 0.80252 | 147.6614 | -44.9039
-15.0992 | -89.778 | -77.7371 | 162.5352 | 0.80219 | 147.5722 | -44.889
-15.1018 | -89.7482 | -77.8067 | 162.6147 | 0.80186 | 147.6567 | -44.8741
-15.1043 | -89.7806 | -77.475 | 162.2722 | 0.80194 | 147.3088 | -44.8903
-15.1066 | -89.9373 | -77.47 | 162.215 | 0.80285 | 147.2254 | -44.9687
-15.1093 | -89.7832 | -77.5065 | 162.3029 | 0.80169 | 147.339 | -44.8916
-15.1117 | -89.6911 | -77.3213 | 162.1484 | 0.80096 | 147.1999 | -44.8455
-15.1143 | -89.6613 | -77.4143 | 162.2513 | 0.80062 | 147.3077 | -44.8307
-15.1167 | -89.7248 | -77.5136 | 162.3294 | 0.80091 | 147.3753 | -44.8624
-15.1192 | -89.6327 | -77.2723 | 162.1188 | 0.80017 | 147.18 | -44.8164
-15.1218 | -89.6652 | -77.5815 | 162.4172 | 0.80025 | 147.473 | -44.8326
-15.1242 | -89.5731 | -77.561 | 162.4274 | 0.79951 | 147.4986 | -44.7865
-15.1267 | -89.481 | -77.2082 | 162.1053 | 0.79877 | 147.1918 | -44.7405
-15.1291 | -89.42 | -77.6847 | 162.6021 | 0.79824 | 147.6988 | -44.71
-15.1317 | -89.7014 | -77.2001 | 162.0237 | 0.79997 | 147.0735 | -44.8507
-15.1342 | -89.4849 | -77.5193 | 162.4151 | 0.7984 | 147.501 | -44.7424
-15.1368 | -89.4862 | -77.714 | 162.6094 | 0.79828 | 147.695 | -44.7431
-15.1392 | -89.4563 | -77.5386 | 162.4439 | 0.79795 | 147.5345 | -44.7282
-15.1417 | -89.5199 | -77.4102 | 162.2943 | 0.79824 | 147.3744 | -44.7599
-15.1442 | -89.4589 | -77.2931 | 162.1976 | 0.79771 | 147.2878 | -44.7294
-15.1467 | -89.3979 | -77.7304 | 162.6552 | 0.79717 | 147.7555 | -44.699
-15.1493 | -89.6793 | -77.6237 | 162.4547 | 0.79889 | 147.5081 | -44.8397
-15.1517 | -89.3694 | -77.5272 | 162.4615 | 0.79672 | 147.5666 | -44.6847
-15.1542 | -89.3396 | -77.1284 | 162.0726 | 0.79639 | 147.1827 | -44.6698
-15.1567 | -89.4031 | -77.5004 | 162.4235 | 0.79668 | 147.523 | -44.7015
-15.1592 | -89.3733 | -77.1395 | 162.0725 | 0.79635 | 147.177 | -44.6866
-15.1617 | -89.2189 | -76.9954 | 161.9799 | 0.7952 | 147.11 | -44.6095
-15.1641 | -89.1267 | -77.278 | 162.2932 | 0.79447 | 147.4387 | -44.5634
-15.1666 | -89.2525 | -77.3962 | 162.3695 | 0.79517 | 147.494 | -44.6263
-15.1692 | -89.1916 | -77.1522 | 162.1458 | 0.79463 | 147.2805 | -44.5958
-15.1717 | -89.3797 | -76.9403 | 161.8712 | 0.79573 | 146.9746 | -44.6898
-15.1742 | -89.163 | -76.9244 | 161.9275 | 0.79418 | 147.067 | -44.5815
-15.1767 | -89.2888 | -77.4459 | 162.4071 | 0.79488 | 147.5256 | -44.6444
-15.1791 | -89.1656 | -77.1677 | 162.1699 | 0.79394 | 147.309 | -44.5828
-15.1816 | -89.1046 | -77.0499 | 162.0725 | 0.7934 | 147.2217 | -44.5523
-15.1843 | -89.1682 | -77.0664 | 162.0678 | 0.79368 | 147.2064 | -44.5841
-15.1868 | -89.2317 | -77.0366 | 162.0168 | 0.79397 | 147.1448 | -44.6159
-15.1891 | -89.1395 | -76.83 | 161.8409 | 0.79324 | 146.9843 | -44.5698
-15.1916 | -88.9852 | -76.8184 | 161.8808 | 0.7921 | 147.0499 | -44.4926
-15.1941 | -88.8308 | -77.0833 | 162.1971 | 0.79095 | 147.392 | -44.4154
-15.1966 | -89.0499 | -77.0412 | 162.082 | 0.79226 | 147.2403 | -44.525
-15.1992 | -89.1758 | -76.8908 | 161.8896 | 0.79295 | 147.027 | -44.5879
-15.2017 | -88.9591 | -76.8877 | 161.9588 | 0.7914 | 147.1322 | -44.4796
-15.2042 | -89.0227 | -77.0275 | 162.0774 | 0.79169 | 147.2403 | -44.5113
-15.2067 | -88.8994 | -76.7248 | 161.8158 | 0.79075 | 146.9992 | -44.4497
-15.2092 | -89.0252 | -76.7345 | 161.7835 | 0.79144 | 146.946 | -44.5126
-15.2116 | -88.8708 | -76.7879 | 161.8884 | 0.7903 | 147.0766 | -44.4354
-15.2142 | -88.9344 | -77.086 | 162.1653 | 0.79058 | 147.3429 | -44.4672
-15.2167 | -88.9356 | -76.9223 | 162.0012 | 0.79047 | 147.1786 | -44.4678
-15.2192 | -88.8435 | -76.887 | 161.9966 | 0.78973 | 147.1893 | -44.4218
-15.2216 | -88.7513 | -76.7407 | 161.881 | 0.789 | 147.0891 | -44.3757
-15.2241 | -88.6903 | -76.8441 | 162.0048 | 0.78847 | 147.223 | -44.3452
-15.2265 | -88.6915 | -76.765 | 161.9253 | 0.78835 | 147.1433 | -44.3458
-15.2291 | -88.8797 | -76.8522 | 161.9497 | 0.78945 | 147.1365 | -44.4398
-15.2316 | -88.6941 | -76.6184 | 161.7778 | 0.78811 | 146.9954 | -44.3471
-15.234 | -88.8199 | -76.8941 | 162.0116 | 0.7888 | 147.2083 | -44.4099
-15.2366 | -88.572 | -77.3145 | 162.5146 | 0.78705 | 147.7526 | -44.286
-15.239 | -88.6356 | -77.2492 | 162.4281 | 0.78734 | 147.6555 | -44.3178
-15.2416 | -88.5746 | -76.7753 | 161.9745 | 0.78681 | 147.2121 | -44.2873
-15.2442 | -88.6382 | -77.0216 | 162.1996 | 0.78709 | 147.4266 | -44.3191
-15.2466 | -88.5771 | -76.826 | 162.0244 | 0.78656 | 147.2615 | -44.2886
-15.2491 | -88.6095 | -76.8145 | 162.0021 | 0.78665 | 147.2338 | -44.3048
-15.2516 | -88.5796 | -76.7688 | 161.9664 | 0.78632 | 147.2031 | -44.2898
-15.2541 | -88.2694 | -76.9094 | 162.2104 | 0.78416 | 147.4988 | -44.1347
-15.2566 | -88.4887 | -76.8289 | 162.0568 | 0.78547 | 147.3086 | -44.2444
-15.259 | -88.5211 | -77.2273 | 162.4444 | 0.78556 | 147.6909 | -44.2605
-15.2616 | -88.5535 | -76.8112 | 162.0175 | 0.78564 | 147.2585 | -44.2768
-15.2642 | -88.3991 | -76.8231 | 162.0808 | 0.78449 | 147.3476 | -44.1996
-15.2666 | -88.338 | -76.6306 | 161.9087 | 0.78397 | 147.1857 | -44.169
-15.2691 | -88.4639 | -76.9559 | 162.192 | 0.78466 | 147.4481 | -44.2319
-15.2716 | -88.4652 | -76.4121 | 161.6478 | 0.78454 | 146.9036 | -44.2326
-15.2741 | -88.5287 | -76.4943 | 161.7088 | 0.78483 | 146.9541 | -44.2643
-15.2766 | -88.4988 | -76.583 | 161.8075 | 0.78451 | 147.0577 | -44.2494
-15.2792 | -88.3444 | -76.7478 | 162.0238 | 0.78336 | 147.2997 | -44.1722
-15.2816 | -88.3144 | -76.5424 | 161.8284 | 0.78304 | 147.1093 | -44.1572
-15.2839 | -88.3779 | -76.5172 | 161.782 | 0.78334 | 147.0524 | -44.1889
-15.2866 | -88.2858 | -76.6754 | 161.9709 | 0.7826 | 147.2566 | -44.1429
-15.2892 | -88.3494 | -76.6271 | 161.9014 | 0.78288 | 147.1765 | -44.1747
-15.2915 | -88.1324 | -76.7028 | 162.0494 | 0.78135 | 147.3607 | -44.0662
-15.2941 | -88.1649 | -76.6525 | 161.9883 | 0.78142 | 147.2941 | -44.0825
-15.2966 | -88.2908 | -76.3261 | 161.6199 | 0.78212 | 146.9048 | -44.1454
-15.2989 | -88.2296 | -76.5892 | 161.9034 | 0.7816 | 147.1985 | -44.1148
-15.3015 | -88.2933 | -76.9142 | 162.2072 | 0.78189 | 147.4917 | -44.1466
-15.3039 | -88.0764 | -76.8956 | 162.2609 | 0.78034 | 147.5815 | -44.0382
-15.3065 | -88.2023 | -76.5087 | 161.832 | 0.78103 | 147.1317 | -44.1011
-15.3092 | -88.2348 | -76.3681 | 161.6806 | 0.78111 | 146.9748 | -44.1174
-15.3116 | -88.1737 | -76.2294 | 161.5623 | 0.78059 | 146.8667 | -44.0868
-15.314 | -88.1437 | -76.2476 | 161.5905 | 0.78027 | 146.8998 | -44.0719
-15.3164 | -87.958 | -76.355 | 161.7598 | 0.77893 | 147.1001 | -43.979
-15.319 | -88.1462 | -76.1294 | 161.4714 | 0.78003 | 146.7804 | -44.0731
-15.3215 | -88.241 | -76.4229 | 161.7333 | 0.78052 | 147.0265 | -44.1205
-15.324 | -87.9618 | -76.0932 | 161.4967 | 0.77857 | 146.8364 | -43.9809
-15.3266 | -88.1188 | -76.506 | 161.8572 | 0.77947 | 147.1707 | -44.0594
-15.3291 | -88.1201 | -76.1544 | 161.5051 | 0.77935 | 146.8185 | -44.06
-15.3315 | -88.059 | -76.3679 | 161.739 | 0.77883 | 147.0625 | -44.0295
-15.334 | -88.0602 | -76.2008 | 161.5715 | 0.77871 | 146.8948 | -44.0301
-15.3366 | -88.0615 | -76.0274 | 161.3977 | 0.77858 | 146.7207 | -44.0308
-15.339 | -88.0628 | -76.5318 | 161.9016 | 0.77847 | 147.2245 | -44.0314
-15.3415 | -88.1263 | -76.5648 | 161.9135 | 0.77876 | 147.2257 | -44.0632
-15.3441 | -88.0341 | -76.6821 | 162.0615 | 0.77802 | 147.3891 | -44.0171
-15.3465 | -87.8795 | -76.503 | 161.9339 | 0.7769 | 147.2874 | -43.9397
-15.349 | -87.9742 | -76.1231 | 161.5225 | 0.77739 | 146.8601 | -43.9871
-15.3515 | -87.8508 | -76.3255 | 161.766 | 0.77645 | 147.1242 | -43.9254
-15.3539 | -87.8832 | -76.3288 | 161.7585 | 0.77655 | 147.1113 | -43.9416
-15.3566 | -87.7598 | -76.116 | 161.5868 | 0.77561 | 146.9602 | -43.8799
-15.3589 | -87.9792 | -76.0291 | 161.4268 | 0.77692 | 146.7636 | -43.9896
-15.3614 | -87.7622 | -76.2501 | 161.7201 | 0.77538 | 147.0931 | -43.8811
-15.364 | -87.7635 | -76.1024 | 161.572 | 0.77526 | 146.9448 | -43.8817
-15.3665 | -87.7335 | -75.9249 | 161.4045 | 0.77494 | 146.7822 | -43.8668
-15.369 | -87.7036 | -76.0141 | 161.5037 | 0.77462 | 146.8864 | -43.8518
-15.3715 | -87.7049 | -76.3633 | 161.8524 | 0.7745 | 147.235 | -43.8524
-15.374 | -87.7061 | -76.2085 | 161.6972 | 0.77438 | 147.0796 | -43.853
-15.3764 | -87.5514 | -76.33 | 161.8703 | 0.77325 | 147.2784 | -43.7757
-15.379 | -87.4279 | -76.0769 | 161.6584 | 0.77232 | 147.087 | -43.714
-15.3814 | -87.5227 | -76.3564 | 162.9063 | 0.77281 | 148.3192 | -43.7613
-15.3839 | -87.5863 | -76.1865 | 161.7152 | 0.7731 | 147.1175 | -43.7931
-15.3864 | -87.4005 | -75.9257 | 161.5163 | 0.77177 | 146.9496 | -43.7002
-15.3891 | -87.4953 | -75.964 | 161.523 | 0.77225 | 146.9404 | -43.7477
-15.3916 | -87.6213 | -76.1436 | 161.6606 | 0.77294 | 147.0571 | -43.8106
-15.394 | -87.5289 | -76.0684 | 161.6162 | 0.77222 | 147.028 | -43.7645
-15.3965 | -87.4054 | -76.0672 | 161.6562 | 0.7713 | 147.0886 | -43.7027
-15.3989 | -87.5002 | -76.1043 | 161.6617 | 0.77179 | 147.0783 | -43.7501
-15.4016 | -87.3768 | -76.283 | 161.8815 | 0.77085 | 147.3187 | -43.6884
-15.4039 | -87.2844 | -76.1623 | 161.7916 | 0.77014 | 147.2442 | -43.6422
-15.4065 | -87.5039 | -75.9135 | 161.4696 | 0.77143 | 146.8856 | -43.752
-15.409 | -87.4428 | -76.6664 | 162.2429 | 0.77091 | 147.6691 | -43.7214
-15.4115 | -87.4752 | -75.9281 | 161.4938 | 0.771 | 146.9146 | -43.7376
-15.414 | -87.5076 | -76.2551 | 161.81 | 0.77108 | 147.2254 | -43.7538
-15.4166 | -87.5089 | -75.9873 | 161.5418 | 0.77096 | 146.9569 | -43.7545
-15.4189 | -87.5101 | -76.0515 | 161.6056 | 0.77085 | 147.0206 | -43.755
-15.4215 | -87.449 | -76.1207 | 161.6951 | 0.77033 | 147.1203 | -43.7245
-15.4239 | -87.3566 | -75.8635 | 161.4687 | 0.76961 | 146.9093 | -43.6783
-15.4264 | -87.389 | -75.6767 | 161.2711 | 0.76969 | 146.7063 | -43.6945
-15.4289 | -87.2967 | -75.5704 | 161.1956 | 0.76897 | 146.6462 | -43.6483
-15.4314 | -87.2979 | -75.8709 | 161.4957 | 0.76885 | 146.946 | -43.649
-15.4341 | -87.424 | -75.8516 | 161.4344 | 0.76954 | 146.8637 | -43.712
-15.4364 | -87.3628 | -75.5871 | 161.1903 | 0.76902 | 146.6298 | -43.6814
-15.439 | -87.4264 | -75.8556 | 161.4376 | 0.76931 | 146.8665 | -43.7132
-15.4414 | -87.2716 | -75.6543 | 161.2879 | 0.76819 | 146.7426 | -43.6358
-15.444 | -87.2729 | -75.629 | 161.2621 | 0.76807 | 146.7166 | -43.6365
-15.4464 | -87.1805 | -75.7703 | 161.4342 | 0.76735 | 146.9041 | -43.5903
-15.449 | -87.1818 | -76.0333 | 161.6968 | 0.76723 | 147.1665 | -43.5909
-15.4515 | -87.1206 | -75.62 | 161.3039 | 0.76671 | 146.7838 | -43.5603
-15.454 | -87.1843 | -75.6879 | 161.3506 | 0.76699 | 146.8199 | -43.5921
-15.4564 | -87.123 | -75.6206 | 161.3037 | 0.76648 | 146.7832 | -43.5615
-15.4589 | -87.0931 | -75.8513 | 161.5444 | 0.76616 | 147.0289 | -43.5465
-15.4615 | -87.3751 | -75.8139 | 161.413 | 0.76786 | 146.8504 | -43.6876
-15.4639 | -87.0955 | -75.4582 | 161.1505 | 0.76593 | 146.6345 | -43.5478
-15.4665 | -87.0032 | -75.3498 | 161.0728 | 0.76521 | 146.5723 | -43.5016
-15.469 | -87.1604 | -75.63 | 161.3006 | 0.7661 | 146.7739 | -43.5802
-15.4714 | -86.8808 | -75.7301 | 161.4939 | 0.76417 | 147.0138 | -43.4404
-15.4739 | -86.9756 | -75.4865 | 161.2187 | 0.76466 | 146.7228 | -43.4878
-15.4764 | -87.008 | -75.7091 | 161.4305 | 0.76474 | 146.9292 | -43.504
-15.4789 | -87.1029 | -75.8489 | 161.5387 | 0.76523 | 147.0216 | -43.5514
-15.4815 | -86.9481 | -75.3529 | 161.0943 | 0.7641 | 146.6029 | -43.4741
-15.484 | -86.9806 | -75.4634 | 161.194 | 0.76419 | 146.6972 | -43.4903
-15.4863 | -86.732 | -75.2688 | 161.0822 | 0.76247 | 146.6269 | -43.366
-15.489 | -86.8582 | -75.3648 | 161.1362 | 0.76316 | 146.6598 | -43.4291
-15.4914 | -86.9218 | -75.6097 | 161.3599 | 0.76345 | 146.8729 | -43.4609
-15.4939 | -86.8605 | -75.7996 | 161.5702 | 0.76293 | 147.0934 | -43.4303
-15.4963 | -86.8617 | -75.4227 | 161.1929 | 0.76282 | 146.7159 | -43.4309
-15.499 | -86.8319 | -75.4859 | 161.266 | 0.76249 | 146.7941 | -43.4159
-15.5013 | -86.7081 | -75.4537 | 161.2751 | 0.76158 | 146.8237 | -43.3541
-15.5038 | -86.7406 | -75.6323 | 161.4429 | 0.76167 | 146.9861 | -43.3703
-15.5064 | -86.8043 | -75.632 | 161.4213 | 0.76195 | 146.954 | -43.4021
-15.5089 | -86.8054 | -75.395 | 161.184 | 0.76184 | 146.7164 | -43.4027
-15.5114 | -86.6818 | -75.1752 | 161.0054 | 0.76092 | 146.5584 | -43.3409
-15.514 | -86.7455 | -75.4134 | 161.2223 | 0.7612 | 146.7647 | -43.3728
-15.5164 | -86.7779 | -75.7372 | 161.5353 | 0.76129 | 147.0723 | -43.389
-15.5188 | -86.6854 | -75.6305 | 161.4595 | 0.76058 | 147.0119 | -43.3427
-15.5214 | -86.593 | -75.4461 | 161.3059 | 0.75986 | 146.8737 | -43.2965
-15.5238 | -86.6566 | -75.6612 | 161.4998 | 0.76015 | 147.057 | -43.3283
-15.5264 | -86.5642 | -75.653 | 161.5224 | 0.75942 | 147.095 | -43.2821
-15.529 | -86.6279 | -75.6712 | 161.5193 | 0.75971 | 147.0813 | -43.314
-15.5314 | -86.754 | -75.097 | 160.9031 | 0.7604 | 146.4441 | -43.377
-15.5339 | -86.6303 | -75.2277 | 161.075 | 0.75949 | 146.6366 | -43.3152
-15.5363 | -86.6315 | -75.4024 | 161.2493 | 0.75937 | 146.8107 | -43.3158
-15.5389 | -86.5079 | -75.1744 | 161.0625 | 0.75845 | 146.6445 | -43.254
-15.5415 | -86.5404 | -75.2971 | 161.1744 | 0.75853 | 146.751 | -43.2702
-15.5439 | -86.4166 | -75.2133 | 161.1319 | 0.75762 | 146.7291 | -43.2083
-15.5465 | -86.4803 | -75.0886 | 160.9859 | 0.7579 | 146.5725 | -43.2402
-15.5488 | -86.4502 | -75.1556 | 161.063 | 0.7576 | 146.6546 | -43.2251
-15.5512 | -86.4202 | -75.0696 | 160.987 | 0.75729 | 146.5836 | -43.2101
-15.5539 | -86.3278 | -75.204 | 161.1522 | 0.75656 | 146.7642 | -43.1639
-15.5565 | -86.4852 | -75.0814 | 160.9771 | 0.75745 | 146.5629 | -43.2426
-15.5588 | -86.1741 | -75.1267 | 161.1261 | 0.75533 | 146.7638 | -43.087
-15.5613 | -86.3939 | -74.8161 | 160.7422 | 0.75662 | 146.3433 | -43.1969
-15.5638 | -86.2389 | -75.3927 | 161.3705 | 0.75551 | 146.9973 | -43.1195
-15.5662 | -86.1776 | -75.3803 | 161.3785 | 0.755 | 147.0156 | -43.0888
-15.5689 | -86.3351 | -75.4643 | 161.41 | 0.75588 | 147.0209 | -43.1675
-15.5714 | -86.2426 | -75.3004 | 161.277 | 0.75516 | 146.9032 | -43.1213
-15.5738 | -86.2438 | -75.0333 | 161.0095 | 0.75505 | 146.6355 | -43.1219
-15.5763 | -86.2137 | -75.3083 | 161.2945 | 0.75474 | 146.9255 | -43.1069
-15.5789 | -86.1837 | -75.4186 | 161.4148 | 0.75442 | 147.0508 | -43.0919
-15.5813 | -86.2474 | -75.2726 | 161.2476 | 0.75471 | 146.873 | -43.1237
-15.5838 | -86.2486 | -75.411 | 161.3856 | 0.7546 | 147.0108 | -43.1243
-15.5862 | -85.9374 | -75.3479 | 161.4262 | 0.75249 | 147.1033 | -42.9687
-15.5888 | -86.1261 | -75.2035 | 161.2189 | 0.75357 | 146.8646 | -43.063
-15.5913 | -86.0648 | -75.6986 | 161.7344 | 0.75306 | 147.3903 | -43.0324
-15.5939 | -86.0973 | -75.2214 | 161.2464 | 0.75314 | 146.8969 | -43.0486
-15.5962 | -86.0359 | -75.0596 | 161.1051 | 0.75264 | 146.7658 | -43.0179
-15.5988 | -86.0996 | -75.1049 | 161.1291 | 0.75292 | 146.7792 | -43.0498
-15.6013 | -85.9447 | -75.1077 | 161.1836 | 0.75181 | 146.8595 | -42.9723
-15.6037 | -85.9458 | -75.0963 | 161.1718 | 0.7517 | 146.8475 | -42.9729
-15.6063 | -86.0095 | -75.2432 | 161.2975 | 0.75198 | 146.9625 | -43.0048
-15.6088 | -85.9795 | -75.2571 | 161.3214 | 0.75167 | 146.9915 | -42.9897
-15.6112 | -85.9807 | -75.1594 | 161.2233 | 0.75156 | 146.8932 | -42.9903
-15.6137 | -85.9194 | -75.406 | 161.4903 | 0.75105 | 147.1704 | -42.9597
-15.6162 | -85.9206 | -75.189 | 161.2729 | 0.75093 | 146.9528 | -42.9603
-15.6188 | -85.9531 | -75.1275 | 161.2006 | 0.75102 | 146.8751 | -42.9765
-15.6213 | -85.8918 | -75.1361 | 161.2296 | 0.75051 | 146.9143 | -42.9459
-15.6239 | -85.9243 | -75.4425 | 161.5252 | 0.75059 | 147.2045 | -42.9621
-15.6262 | -85.9566 | -75.132 | 161.2039 | 0.75068 | 146.8778 | -42.9783
-15.6288 | -85.9266 | -75.4339 | 161.5158 | 0.75037 | 147.1947 | -42.9633
-15.6312 | -85.834 | -75.4658 | 161.5786 | 0.74966 | 147.2729 | -42.917
-15.6338 | -85.9915 | -75.4127 | 161.473 | 0.75054 | 147.141 | -42.9958
-15.6363 | -85.8052 | -75.1342 | 161.2566 | 0.74923 | 146.9557 | -42.9026
-15.6388 | -85.7752 | -75.2921 | 161.4245 | 0.74892 | 147.1286 | -42.8876
-15.6413 | -85.7764 | -75.1625 | 161.2945 | 0.74881 | 146.9984 | -42.8882
-15.6437 | -85.7463 | -75.1784 | 161.3204 | 0.7485 | 147.0294 | -42.8731
-15.6463 | -85.7162 | -75.1763 | 161.3283 | 0.74819 | 147.0423 | -42.8581
-15.6488 | -85.7174 | -75.0565 | 161.2081 | 0.74807 | 146.9219 | -42.8587
-15.6513 | -85.7187 | -75.138 | 161.2892 | 0.74796 | 147.0028 | -42.8593
-15.6538 | -85.6886 | -75.002 | 161.1632 | 0.74765 | 146.8818 | -42.8443
-15.6563 | -85.6585 | -75.1668 | 161.3381 | 0.74734 | 147.0616 | -42.8293
-15.6586 | -85.5971 | -74.9681 | 161.1598 | 0.74684 | 146.8936 | -42.7986
-15.6613 | -85.6296 | -74.9268 | 161.1077 | 0.74692 | 146.8361 | -42.8148
-15.6638 | -85.6308 | -75.1101 | 161.2906 | 0.74681 | 147.0188 | -42.8154
-15.6663 | -85.6946 | -74.9492 | 161.1084 | 0.74709 | 146.826 | -42.8473
-15.6686 | -85.6332 | -75.1591 | 161.3388 | 0.74659 | 147.0666 | -42.8166
-15.6712 | -85.6031 | -75.1861 | 161.3758 | 0.74628 | 147.1086 | -42.8016
-15.6737 | -85.5418 | -74.9473 | 161.1575 | 0.74576 | 146.9005 | -42.7709
-15.6762 | -85.6368 | -74.7189 | 160.8974 | 0.74625 | 146.6246 | -42.8184
-15.6786 | -85.7005 | -74.6103 | 160.7676 | 0.74654 | 146.4842 | -42.8502
-15.6814 | -85.608 | -74.8129 | 161.001 | 0.74582 | 146.733 | -42.804
-15.6838 | -85.5466 | -74.3729 | 160.5815 | 0.74531 | 146.3237 | -42.7733
-15.6862 | -85.6103 | -74.7663 | 160.9536 | 0.7456 | 146.6852 | -42.8052
-15.6887 | -85.5489 | -74.8413 | 161.0491 | 0.7451 | 146.7909 | -42.7745
-15.6912 | -85.3938 | -74.7999 | 161.0594 | 0.74399 | 146.8271 | -42.6969
-15.6936 | -85.4262 | -74.6872 | 160.9359 | 0.74408 | 146.6982 | -42.7131
-15.6962 | -85.3962 | -74.8966 | 161.1553 | 0.74377 | 146.9226 | -42.6981
-15.6987 | -85.3661 | -74.8809 | 161.1496 | 0.74346 | 146.9219 | -42.6831
-15.7012 | -85.5862 | -74.7989 | 160.9943 | 0.74474 | 146.7299 | -42.7931
-15.7037 | -85.3685 | -74.4415 | 160.7094 | 0.74323 | 146.4813 | -42.6843
-15.7063 | -85.2759 | -74.3934 | 160.6922 | 0.74252 | 146.4795 | -42.638
-15.7087 | -85.2771 | -74.6222 | 160.9206 | 0.74242 | 146.7078 | -42.6385
-15.7112 | -85.247 | -74.7277 | 161.0361 | 0.74211 | 146.8283 | -42.6235
-15.7137 | -85.3732 | -74.7863 | 161.0527 | 0.74279 | 146.8238 | -42.6866
-15.7162 | -85.2181 | -74.8514 | 161.1695 | 0.74169 | 146.9664 | -42.6091
-15.7188 | -85.2193 | -74.8423 | 161.16 | 0.74157 | 146.9567 | -42.6097
-15.721 | -85.3142 | -75.163 | 161.449 | 0.74207 | 147.23 | -42.6571
-15.7237 | -85.0966 | -74.7441 | 161.1027 | 0.74056 | 146.9199 | -42.5483
-15.7262 | -85.129 | -74.6541 | 161.0019 | 0.74065 | 146.8137 | -42.5645
-15.7287 | -85.1302 | -74.6505 | 160.9979 | 0.74054 | 146.8095 | -42.5651
-15.7311 | -85.1626 | -74.3679 | 160.7045 | 0.74063 | 146.5107 | -42.5813
-15.7337 | -85.1326 | -74.9972 | 161.3438 | 0.74032 | 147.155 | -42.5663
-15.7361 | -85.0086 | -74.4044 | 160.7923 | 0.73942 | 146.6242 | -42.5043
-15.7388 | -85.0099 | -74.6624 | 161.0499 | 0.7393 | 146.8816 | -42.5049
-15.7411 | -85.1361 | -74.3557 | 160.7011 | 0.73999 | 146.5118 | -42.568
-15.7437 | -85.1373 | -74.715 | 161.06 | 0.73988 | 146.8705 | -42.5686
-15.7462 | -85.1072 | -74.7186 | 161.0736 | 0.73957 | 146.8891 | -42.5536
-15.7487 | -85.0458 | -74.4339 | 160.8094 | 0.73906 | 146.6351 | -42.5229
-15.7512 | -84.9844 | -74.5114 | 160.9074 | 0.73856 | 146.7433 | -42.4922
-15.7536 | -85.0169 | -74.3341 | 160.7192 | 0.73865 | 146.5498 | -42.5084
-15.7561 | -84.9242 | -74.3034 | 160.7194 | 0.73794 | 146.5654 | -42.4621
-15.7586 | -84.8315 | -74.2424 | 160.6893 | 0.73724 | 146.5507 | -42.4158
-15.7612 | -84.8953 | -74.4656 | 160.8913 | 0.73752 | 146.7421 | -42.4476
-15.7637 | -85.0529 | -74.6881 | 161.0612 | 0.73841 | 146.8858 | -42.5264
-15.7662 | -84.9289 | -74.8952 | 161.3097 | 0.7375 | 147.1548 | -42.4645
-15.7686 | -84.9614 | -74.5899 | 160.9935 | 0.73759 | 146.8333 | -42.4807
-15.7711 | -84.9313 | -74.7169 | 161.1306 | 0.73728 | 146.9754 | -42.4656
-15.7736 | -84.9637 | -74.5778 | 160.9807 | 0.73738 | 146.82 | -42.4819
-15.7761 | -84.9336 | -74.9183 | 161.3312 | 0.73707 | 147.1756 | -42.4668
-15.7786 | -84.8409 | -74.6214 | 161.0652 | 0.73636 | 146.925 | -42.4205
-15.7811 | -84.8734 | -74.599 | 161.032 | 0.73645 | 146.8864 | -42.4367
-15.7836 | -84.7494 | -74.3263 | 160.8006 | 0.73555 | 146.6757 | -42.3747
-15.786 | -84.7818 | -73.9953 | 160.4588 | 0.73564 | 146.3285 | -42.3909
-15.7886 | -85.0021 | -74.5567 | 160.9468 | 0.73692 | 146.7798 | -42.501
-15.7912 | -84.9094 | -74.4687 | 160.8897 | 0.73621 | 146.7381 | -42.4547
-15.7935 | -84.7228 | -74.4177 | 160.9009 | 0.73492 | 146.7804 | -42.3614
-15.7962 | -84.7553 | -74.7134 | 161.1857 | 0.735 | 147.0598 | -42.3777
-15.7986 | -84.7877 | -74.4542 | 160.9157 | 0.7351 | 146.7844 | -42.3939
-15.8011 | -84.5699 | -74.27 | 160.8041 | 0.7336 | 146.7092 | -42.2849
-15.8036 | -84.7588 | -74.6009 | 161.0721 | 0.73468 | 146.9456 | -42.3794
-15.8061 | -84.6974 | -74.6562 | 161.1478 | 0.73417 | 147.0316 | -42.3487
-15.8088 | -84.636 | -74.6493 | 161.1614 | 0.73366 | 147.0554 | -42.318
-15.8111 | -84.5746 | -74.2318 | 160.7644 | 0.73316 | 146.6686 | -42.2873
-15.8136 | -84.607 | -74.5504 | 161.0722 | 0.73325 | 146.971 | -42.3035
-15.8161 | -84.5456 | -74.3946 | 160.9368 | 0.73275 | 146.8459 | -42.2728
-15.8186 | -84.578 | -73.9989 | 160.5303 | 0.73284 | 146.434 | -42.289
-15.8211 | -84.5792 | -74.7096 | 161.2406 | 0.73273 | 147.1441 | -42.2896
-15.8236 | -84.4239 | -74.6545 | 161.2373 | 0.73163 | 147.1667 | -42.2119
-15.8261 | -84.519 | -74.6586 | 161.2097 | 0.73212 | 147.1232 | -42.2595
-15.8286 | -84.4888 | -74.4372 | 160.9984 | 0.73181 | 146.9169 | -42.2444
-15.8311 | -84.49 | -74.3894 | 160.9502 | 0.73171 | 146.8685 | -42.245
-15.8336 | -84.4912 | -73.9986 | 160.559 | 0.7316 | 146.4771 | -42.2456
-15.8361 | -84.3671 | -74.289 | 160.8907 | 0.7307 | 146.8295 | -42.1836
-15.8386 | -84.4622 | -74.2263 | 160.7963 | 0.73118 | 146.7193 | -42.2311
-15.8411 | -84.4008 | -74.4294 | 161.0199 | 0.73068 | 146.9531 | -42.2004
-15.8436 | -84.4332 | -74.1035 | 160.6832 | 0.73077 | 146.611 | -42.2166
-15.8461 | -84.2152 | -74.2069 | 160.8593 | 0.72928 | 146.8234 | -42.1076
-15.8486 | -84.2477 | -74.2085 | 160.85 | 0.72937 | 146.8087 | -42.1239
-15.851 | -84.3114 | -74.0283 | 160.6486 | 0.72966 | 146.5967 | -42.1557
-15.8535 | -84.2813 | -74.1158 | 160.7461 | 0.72936 | 146.6993 | -42.1406
-15.8562 | -84.3139 | -74.0653 | 160.6848 | 0.72944 | 146.6325 | -42.1569
-15.8587 | -84.2524 | -74.4675 | 161.1075 | 0.72893 | 147.0654 | -42.1262
-15.861 | -84.2222 | -73.9707 | 160.6207 | 0.72864 | 146.5837 | -42.1111
-15.8635 | -84.0981 | -73.9419 | 160.6333 | 0.72774 | 146.6169 | -42.0491
-15.866 | -84.1306 | -74.2269 | 160.9075 | 0.72783 | 146.8857 | -42.0653
-15.8685 | -84.4135 | -73.9524 | 160.5387 | 0.7295 | 146.4697 | -42.2068
-15.8711 | -84.2268 | -73.9489 | 160.5974 | 0.7282 | 146.5596 | -42.1134
-15.8736 | -84.1028 | -73.7708 | 160.4606 | 0.72731 | 146.4435 | -42.0514
-15.876 | -84.0099 | -74.0127 | 160.7335 | 0.72661 | 146.7318 | -42.005
-15.8785 | -84.0737 | -73.7449 | 160.4444 | 0.7269 | 146.4321 | -42.0369
-15.881 | -84.0436 | -73.8433 | 160.5529 | 0.72659 | 146.5456 | -42.0218
-15.8835 | -84.0448 | -73.9669 | 160.6761 | 0.72649 | 146.6686 | -42.0224
-15.8861 | -84.1399 | -74.0203 | 160.6978 | 0.72697 | 146.6745 | -42.0699
-15.8886 | -83.9844 | -73.6363 | 160.3656 | 0.72588 | 146.3682 | -41.9922
-15.8911 | -83.9856 | -74.123 | 160.8519 | 0.72577 | 146.8543 | -41.9928
-15.8935 | -83.8615 | -73.7687 | 160.539 | 0.72488 | 146.5621 | -41.9307
-15.896 | -83.7687 | -73.7861 | 160.5873 | 0.72418 | 146.6259 | -41.8843
-15.8985 | -83.8951 | -73.7163 | 160.4754 | 0.72486 | 146.4929 | -41.9475
-15.9011 | -84.1155 | -73.5578 | 160.2434 | 0.72613 | 146.2241 | -42.0578
-15.9036 | -83.9287 | -73.7697 | 160.5176 | 0.72484 | 146.5294 | -41.9644
-15.9061 | -83.8359 | -73.6996 | 160.4784 | 0.72414 | 146.5057 | -41.918
-15.9086 | -83.7744 | -73.6634 | 160.4627 | 0.72364 | 146.5003 | -41.8872
-15.911 | -83.7442 | -73.7249 | 160.5343 | 0.72334 | 146.5769 | -41.8721
-15.9135 | -83.7767 | -73.9002 | 160.6987 | 0.72343 | 146.7359 | -41.8884
-15.9159 | -83.7778 | -73.7363 | 160.5345 | 0.72333 | 146.5715 | -41.8889
-15.9186 | -83.779 | -73.8877 | 160.6855 | 0.72322 | 146.7223 | -41.8895
-15.9212 | -83.6549 | -73.9801 | 160.8192 | 0.72232 | 146.8767 | -41.8275
-15.9235 | -83.562 | -73.6327 | 160.5028 | 0.72163 | 146.5758 | -41.781
-15.926 | -83.5945 | -74.0598 | 160.9191 | 0.72172 | 146.9867 | -41.7972
-15.9285 | -83.627 | -73.7274 | 160.5758 | 0.72181 | 146.638 | -41.8135
-15.931 | -83.6908 | -73.7687 | 160.5959 | 0.7221 | 146.6474 | -41.8454
-15.9335 | -83.5353 | -74.2083 | 161.0873 | 0.72101 | 147.1648 | -41.7676
-15.936 | -83.6618 | -73.8021 | 160.6389 | 0.72169 | 146.6953 | -41.8309
-15.9385 | -83.5062 | -74.0003 | 160.889 | 0.7206 | 146.9713 | -41.7531
-15.941 | -83.57 | -73.8238 | 160.6912 | 0.72089 | 146.7629 | -41.785
-15.9436 | -83.5712 | -73.6353 | 160.5023 | 0.72078 | 146.5738 | -41.7856
-15.9459 | -83.6036 | -73.5188 | 160.375 | 0.72088 | 146.4411 | -41.8018
-15.9486 | -83.9809 | -73.5853 | 160.3158 | 0.72312 | 146.319 | -41.9904
-15.951 | -83.5433 | -73.9193 | 160.7956 | 0.72027 | 146.8717 | -41.7717
-15.9535 | -83.5131 | -73.9857 | 160.8721 | 0.71997 | 146.9532 | -41.7566
-15.9559 | -83.6396 | -73.5302 | 160.3744 | 0.72065 | 146.4345 | -41.8198
-15.9585 | -83.5781 | -73.6176 | 160.4823 | 0.72015 | 146.5527 | -41.789
-15.961 | -83.6106 | -73.4773 | 160.3312 | 0.72024 | 146.3961 | -41.8053
-15.9636 | -83.4864 | -73.5908 | 160.4861 | 0.71935 | 146.5717 | -41.7432
-15.9659 | -83.4875 | -73.5993 | 160.4942 | 0.71925 | 146.5797 | -41.7437
-15.9685 | -83.7707 | -73.621 | 160.4215 | 0.72091 | 146.4598 | -41.8853
-15.971 | -83.3958 | -73.7556 | 160.6811 | 0.71845 | 146.7818 | -41.6979
-15.9733 | -83.4909 | -73.2974 | 160.1912 | 0.71893 | 146.2761 | -41.7454
-15.976 | -83.4294 | -73.5639 | 160.4782 | 0.71843 | 146.5733 | -41.7147
-15.9785 | -83.3992 | -73.6067 | 160.5311 | 0.71813 | 146.6312 | -41.6996
-15.981 | -83.463 | -73.6286 | 160.5317 | 0.71841 | 146.6212 | -41.7315
-15.9835 | -83.2448 | -73.5309 | 160.5067 | 0.71694 | 146.6326 | -41.6224
-15.9859 | -83.4026 | -73.6822 | 160.6054 | 0.71782 | 146.705 | -41.7013
-15.9884 | -83.4037 | -73.544 | 160.4669 | 0.71771 | 146.5662 | -41.7019
-15.9909 | -83.2795 | -73.4523 | 160.4166 | 0.71682 | 146.5367 | -41.6397
-15.9934 | -83.5941 | -73.5829 | 160.4423 | 0.71868 | 146.51 | -41.797
-15.9961 | -83.5013 | -73.463 | 160.3533 | 0.71798 | 146.4365 | -41.7506
-15.9984 | -83.471 | -73.3729 | 160.2733 | 0.71768 | 146.3615 | -41.7355
-16.0009 | -83.2527 | -73.5083 | 160.4815 | 0.71621 | 146.606 | -41.6264
-16.0035 | -83.2539 | -73.0644 | 160.0372 | 0.7161 | 146.1616 | -41.6269
-16.0059 | -83.349 | -72.9928 | 159.9339 | 0.71658 | 146.0424 | -41.6745
-16.0084 | -83.2561 | -73.3225 | 160.2946 | 0.71589 | 146.4185 | -41.6281
-16.011 | -83.3827 | -73.4633 | 160.3932 | 0.71657 | 146.4961 | -41.6913
-16.0135 | -83.1957 | -73.5252 | 160.5174 | 0.71529 | 146.6514 | -41.5979
-16.0159 | -83.3536 | -73.5438 | 160.4834 | 0.71617 | 146.5911 | -41.6768
-16.0184 | -83.2293 | -73.1778 | 160.1588 | 0.71528 | 146.2872 | -41.6147
-16.0209 | -83.1991 | -73.2734 | 160.2645 | 0.71498 | 146.3979 | -41.5996
-16.0234 | -83.2003 | -73.4871 | 160.4778 | 0.71487 | 146.6111 | -41.6001
-16.026 | -83.5463 | -73.4351 | 160.3104 | 0.71692 | 146.386 | -41.7732
-16.0285 | -83.1398 | -73.6112 | 160.622 | 0.71427 | 146.7654 | -41.5699
-16.0309 | -83.3604 | -73.3253 | 160.2626 | 0.71554 | 146.3692 | -41.6802
-16.0333 | -83.2048 | -73.2896 | 160.2788 | 0.71446 | 146.4113 | -41.6024
-16.0359 | -83.0178 | -73.7201 | 160.7716 | 0.71318 | 146.9353 | -41.5089
-16.0383 | -82.9875 | -73.4804 | 160.542 | 0.71288 | 146.7107 | -41.4938
-16.041 | -83.0514 | -73.5419 | 160.5822 | 0.71316 | 146.7403 | -41.5257
-16.0435 | -83.0526 | -73.7713 | 160.8112 | 0.71306 | 146.9691 | -41.5263
-16.046 | -82.8342 | -73.4511 | 160.5638 | 0.71159 | 146.7581 | -41.4171
-16.0483 | -83.0862 | -73.255 | 160.2837 | 0.71305 | 146.436 | -41.5431
-16.051 | -82.9933 | -73.1023 | 160.162 | 0.71236 | 146.3298 | -41.4966
-16.0534 | -82.8376 | -73.6874 | 160.799 | 0.71128 | 146.9927 | -41.4188
-16.0559 | -83.0582 | -73.1092 | 160.1472 | 0.71254 | 146.3042 | -41.5291
-16.0584 | -82.9339 | -73.5293 | 160.6088 | 0.71166 | 146.7864 | -41.467
-16.0608 | -83.3427 | -73.5983 | 160.5415 | 0.7141 | 146.651 | -41.6714
-16.0633 | -82.9675 | -73.1023 | 160.1706 | 0.71165 | 146.3426 | -41.4838
-16.0659 | -82.9687 | -73.1571 | 160.225 | 0.71154 | 146.3969 | -41.4843
-16.0684 | -83.0326 | -73.3458 | 160.3924 | 0.71183 | 146.5536 | -41.5163
-16.0709 | -82.8768 | -73.1535 | 160.252 | 0.71075 | 146.4392 | -41.4384
-16.0734 | -82.878 | -73.4859 | 160.584 | 0.71065 | 146.771 | -41.439
-16.0759 | -83.0046 | -72.8128 | 159.8687 | 0.71132 | 146.0346 | -41.5023
-16.0784 | -82.9116 | -72.8662 | 159.9531 | 0.71063 | 146.1345 | -41.4558
-16.0808 | -82.8499 | -72.8342 | 159.9417 | 0.71014 | 146.1333 | -41.425
-16.0834 | -82.7884 | -73.0516 | 160.1796 | 0.70965 | 146.3815 | -41.3942
-16.086 | -82.7895 | -73.0797 | 160.2073 | 0.70954 | 146.409 | -41.3948
-16.0884 | -82.7906 | -72.9767 | 160.1039 | 0.70944 | 146.3055 | -41.3953
-16.091 | -82.8545 | -72.7907 | 159.8966 | 0.70972 | 146.0875 | -41.4273
-16.0934 | -82.8556 | -73.1747 | 160.2803 | 0.70962 | 146.471 | -41.4278
-16.0959 | -82.794 | -72.7909 | 159.917 | 0.70913 | 146.118 | -41.397
-16.0984 | -82.7638 | -73.2748 | 160.411 | 0.70883 | 146.617 | -41.3819
-16.1007 | -82.7021 | -73.0654 | 160.2221 | 0.70835 | 146.4385 | -41.351
-16.1034 | -82.7033 | -72.8831 | 160.0394 | 0.70824 | 146.2556 | -41.3516
-16.1059 | -82.6417 | -73.1054 | 160.2823 | 0.70774 | 146.5087 | -41.3208
-16.1085 | -82.6742 | -72.992 | 160.158 | 0.70783 | 146.379 | -41.3371
-16.1108 | -82.5183 | -72.8726 | 160.0906 | 0.70676 | 146.3375 | -41.2592
-16.1132 | -82.7705 | -72.869 | 160.0029 | 0.70822 | 146.2079 | -41.3852
-16.1158 | -82.552 | -73.1049 | 160.3117 | 0.70675 | 146.553 | -41.276
-16.1183 | -82.6159 | -73.0315 | 160.217 | 0.70704 | 146.4477 | -41.3079
-16.1208 | -82.617 | -72.9369 | 160.122 | 0.70694 | 146.3525 | -41.3085
-16.1234 | -82.7123 | -72.921 | 160.0743 | 0.70741 | 146.2889 | -41.3562
-16.1258 | -82.4937 | -72.9596 | 160.1858 | 0.70595 | 146.4368 | -41.2469
-16.1283 | -82.4948 | -72.83 | 160.0558 | 0.70585 | 146.3067 | -41.2474
-16.1308 | -82.5587 | -72.3385 | 159.543 | 0.70614 | 145.7832 | -41.2794
-16.1333 | -82.4029 | -73.007 | 160.2635 | 0.70506 | 146.5296 | -41.2015
-16.1358 | -82.4668 | -72.6703 | 159.9055 | 0.70535 | 146.161 | -41.2334
-16.1384 | -82.5307 | -73.0606 | 160.2745 | 0.70563 | 146.5193 | -41.2654
-16.1409 | -82.7515 | -72.9746 | 160.1149 | 0.70689 | 146.3229 | -41.3758
-16.1434 | -82.4074 | -72.6226 | 159.8776 | 0.70465 | 146.143 | -41.2037
-16.1458 | -82.3771 | -73.1431 | 160.4082 | 0.70436 | 146.6786 | -41.1886
-16.1483 | -82.4097 | -72.9026 | 160.1568 | 0.70445 | 146.4219 | -41.2048
-16.1509 | -82.4736 | -72.6942 | 159.9271 | 0.70473 | 146.1815 | -41.2368
-16.1534 | -82.3805 | -72.2965 | 159.5604 | 0.70405 | 145.8303 | -41.1903
-16.1558 | -82.4444 | -72.6656 | 159.9082 | 0.70434 | 146.1675 | -41.2222
-16.1583 | -82.2886 | -72.2031 | 159.4977 | 0.70326 | 145.7829 | -41.1443
-16.1607 | -82.478 | -72.3716 | 159.603 | 0.70433 | 145.8567 | -41.239
-16.1633 | -82.2908 | -72.3606 | 159.6544 | 0.70306 | 145.9393 | -41.1454
-16.1658 | -82.4489 | -72.9815 | 160.2226 | 0.70393 | 146.4812 | -41.2244
-16.1684 | -82.3558 | -72.4643 | 159.7365 | 0.70324 | 146.0105 | -41.1779
-16.1709 | -82.3256 | -72.6785 | 159.9607 | 0.70294 | 146.2398 | -41.1628
-16.1732 | -82.1068 | -72.4784 | 159.8336 | 0.70149 | 146.1491 | -41.0534
-16.1758 | -82.3278 | -72.6546 | 159.9361 | 0.70274 | 146.2148 | -41.1639
-16.1783 | -82.1719 | -72.5205 | 159.854 | 0.70168 | 146.1587 | -41.0859
-16.1808 | -82.2986 | -72.767 | 160.0582 | 0.70235 | 146.3418 | -41.1493
-16.1833 | -82.1741 | -72.3668 | 159.6995 | 0.70147 | 146.0038 | -41.0871
-16.1857 | -82.3008 | -72.5534 | 159.8439 | 0.70215 | 146.1271 | -41.1504
-16.1882 | -82.0507 | -72.9723 | 160.3462 | 0.7005 | 146.671 | -41.0254
-16.1908 | -82.0833 | -72.7052 | 160.0682 | 0.70059 | 146.3877 | -41.0416
-16.1933 | -82.053 | -72.815 | 160.1881 | 0.70029 | 146.5126 | -41.0265
-16.1958 | -82.1483 | -72.6442 | 159.9855 | 0.70077 | 146.2942 | -41.0741
-16.1983 | -82.275 | -72.5631 | 159.8622 | 0.70144 | 146.1497 | -41.1375
-16.2008 | -82.2761 | -72.9271 | 160.2258 | 0.70134 | 146.5131 | -41.1381
-16.2034 | -82.2145 | -72.8347 | 160.154 | 0.70085 | 146.4516 | -41.1072
-16.2057 | -82.1213 | -72.8357 | 160.186 | 0.70018 | 146.4991 | -41.0607
-16.2083 | -82.1225 | -72.5059 | 159.8558 | 0.70007 | 146.1688 | -41.0612
-16.2108 | -81.8095 | -72.5536 | 160.0079 | 0.69803 | 146.3729 | -40.9048
-16.2133 | -81.9363 | -72.7838 | 160.1958 | 0.69871 | 146.5398 | -40.9681
-16.2158 | -81.8432 | -72.768 | 160.211 | 0.69802 | 146.5705 | -40.9216
-16.2183 | -82.0013 | -72.7495 | 160.1398 | 0.69889 | 146.4729 | -41.0007
-16.2208 | -81.9082 | -72.4895 | 159.9109 | 0.69821 | 146.2595 | -40.9541
-16.2233 | -82.0035 | -72.5243 | 159.9139 | 0.69869 | 146.2466 | -41.0018
-16.2256 | -81.8475 | -72.4547 | 159.8963 | 0.69763 | 146.255 | -40.9238
-16.2282 | -81.9743 | -72.7223 | 160.1216 | 0.6983 | 146.4593 | -40.9871
-16.2309 | -81.8498 | -72.652 | 160.0928 | 0.69742 | 146.4512 | -40.9249
-16.2333 | -81.8823 | -72.6644 | 160.0944 | 0.69751 | 146.4473 | -40.9412
-16.2357 | -81.7577 | -72.6777 | 160.1492 | 0.69664 | 146.5229 | -40.8789
-16.2382 | -81.7588 | -72.6317 | 160.1029 | 0.69654 | 146.4764 | -40.8794
-16.2406 | -81.7913 | -72.5227 | 159.983 | 0.69664 | 146.3511 | -40.8957
-16.2431 | -81.8239 | -72.6023 | 160.0518 | 0.69673 | 146.4145 | -40.9119
-16.2457 | -81.9507 | -72.7484 | 160.1556 | 0.6974 | 146.4972 | -40.9753
-16.2482 | -81.8261 | -72.7533 | 160.202 | 0.69652 | 146.5643 | -40.9131
-16.2507 | -81.7015 | -72.5319 | 160.0222 | 0.69565 | 146.4052 | -40.8508
-16.2532 | -81.6712 | -72.5393 | 160.0397 | 0.69536 | 146.4278 | -40.8356
-16.2558 | -81.7666 | -72.5451 | 160.0137 | 0.69584 | 146.3859 | -40.8833
-16.2581 | -81.6734 | -72.3592 | 159.8588 | 0.69516 | 146.2466 | -40.8367
-16.2607 | -81.8002 | -72.5517 | 160.0091 | 0.69583 | 146.3757 | -40.9001
-16.2632 | -81.7071 | -72.2374 | 159.7258 | 0.69515 | 146.108 | -40.8535
-16.2658 | -81.8025 | -72.4197 | 159.8763 | 0.69563 | 146.2426 | -40.9012
-16.2682 | -81.615 | -72.0707 | 159.5898 | 0.69437 | 145.9873 | -40.8075
-16.2708 | -81.6161 | -72.4983 | 160.017 | 0.69427 | 146.4143 | -40.8081
-16.2733 | -81.6801 | -72.2076 | 159.705 | 0.69456 | 146.0917 | -40.84
-16.2758 | -81.7755 | -72.5246 | 159.9902 | 0.69503 | 146.361 | -40.8877
-16.2782 | -81.7137 | -72.2774 | 159.7636 | 0.69455 | 146.1447 | -40.8568
-16.2808 | -81.5577 | -72.3897 | 159.9279 | 0.69348 | 146.3349 | -40.7789
-16.2832 | -81.5588 | -72.4104 | 159.9482 | 0.69339 | 146.3551 | -40.7794
-16.2856 | -81.5598 | -72.1934 | 159.7309 | 0.69329 | 146.1376 | -40.7799
-16.2882 | -81.6238 | -72.3878 | 159.904 | 0.69357 | 146.3 | -40.8119
-16.2907 | -81.782 | -72.3213 | 159.7847 | 0.69444 | 146.1544 | -40.891
-16.2931 | -81.5317 | -72.2122 | 159.7591 | 0.6928 | 146.1705 | -40.7658
-16.2956 | -81.4699 | -72.1331 | 159.7006 | 0.69231 | 146.1222 | -40.735
-16.2981 | -81.5653 | -72.3494 | 159.8851 | 0.69279 | 146.2908 | -40.7827
-16.3006 | -81.4407 | -72.2293 | 159.8065 | 0.69192 | 146.2331 | -40.7203
-16.3032 | -81.4733 | -72.271 | 159.8373 | 0.69201 | 146.2585 | -40.7366
-16.3057 | -81.5058 | -72.342 | 159.8975 | 0.69211 | 146.3132 | -40.7529
-16.3083 | -81.4755 | -72.2348 | 159.8004 | 0.69181 | 146.2211 | -40.7378
-16.3106 | -81.508 | -72.0366 | 159.5914 | 0.69191 | 146.0067 | -40.754
-16.3131 | -81.4148 | -71.8946 | 159.4804 | 0.69123 | 145.9113 | -40.7074
-16.3156 | -81.2901 | -72.1317 | 159.7591 | 0.69036 | 146.2107 | -40.6451
-16.3182 | -81.5742 | -72.2165 | 159.7492 | 0.69199 | 146.1535 | -40.7871
-16.3206 | -81.3552 | -72.0354 | 159.6411 | 0.69055 | 146.0819 | -40.6776
-16.3232 | -81.3563 | -72.064 | 159.6693 | 0.69045 | 146.1099 | -40.6782
-16.3258 | -81.5461 | -72.1736 | 159.7157 | 0.6915 | 146.1247 | -40.773
-16.3282 | -81.2328 | -71.9039 | 159.5504 | 0.68948 | 146.0116 | -40.6164
-16.3306 | -81.2024 | -71.8917 | 159.5483 | 0.68919 | 146.0146 | -40.6012
-16.3332 | -81.2664 | -71.8026 | 159.4379 | 0.68948 | 145.8935 | -40.6332
-16.3357 | -81.2675 | -71.8567 | 159.4916 | 0.68938 | 145.9471 | -40.6337
-16.3383 | -81.3315 | -71.6568 | 159.2704 | 0.68966 | 145.7152 | -40.6657
-16.3408 | -81.2697 | -71.9751 | 159.6093 | 0.68918 | 146.0644 | -40.6348
-16.3432 | -81.2393 | -72.4704 | 160.1147 | 0.68889 | 146.5748 | -40.6197
-16.3456 | -81.1461 | -72.0257 | 159.7011 | 0.68821 | 146.1768 | -40.573
-16.3482 | -81.1157 | -71.9922 | 159.6777 | 0.68792 | 146.1584 | -40.5579
-16.3507 | -81.1168 | -72.0263 | 159.7115 | 0.68782 | 146.192 | -40.5584
-16.3532 | -81.2122 | -72.1923 | 159.8457 | 0.6883 | 146.3103 | -40.6061
-16.3558 | -81.2134 | -72.0297 | 159.6827 | 0.6882 | 146.1471 | -40.6067
-16.3583 | -81.2145 | -71.8081 | 159.4607 | 0.6881 | 145.925 | -40.6072
-16.3605 | -81.2154 | -71.8931 | 159.5454 | 0.68801 | 146.0095 | -40.6077
-16.3631 | -81.0593 | -71.9911 | 159.6954 | 0.68695 | 146.1855 | -40.5297
-16.3657 | -81.1548 | -71.6989 | 159.3714 | 0.68742 | 145.8456 | -40.5774
-16.368 | -81.0301 | -71.8438 | 159.5579 | 0.68656 | 146.0529 | -40.515
-16.3706 | -81.1255 | -71.9603 | 159.6426 | 0.68704 | 146.1216 | -40.5628
-16.3731 | -81.1895 | -71.9708 | 159.6317 | 0.68732 | 146.1001 | -40.5948
-16.3755 | -81.0962 | -72.2384 | 159.9304 | 0.68665 | 146.4144 | -40.5481
-16.378 | -80.9715 | -72.109 | 159.8426 | 0.68579 | 146.3474 | -40.4857
-16.3807 | -80.9726 | -71.9708 | 159.704 | 0.68568 | 146.2086 | -40.4863
-16.3831 | -81.0366 | -71.7316 | 159.4435 | 0.68597 | 145.9374 | -40.5183
-16.3856 | -80.9119 | -71.9151 | 159.6686 | 0.68511 | 146.1833 | -40.4559
-16.3882 | -81.0703 | -71.9599 | 159.6606 | 0.68596 | 146.1489 | -40.5351
-16.3907 | -81.1343 | -72.1099 | 159.7892 | 0.68625 | 146.2669 | -40.5671
-16.3932 | -80.9781 | -72.0435 | 159.7749 | 0.68519 | 146.2786 | -40.489
-16.3957 | -81.0106 | -71.6447 | 159.3653 | 0.68529 | 145.8635 | -40.5053
-16.3981 | -80.9802 | -71.7142 | 159.4449 | 0.685 | 145.9482 | -40.4901
-16.4006 | -80.8555 | -71.6546 | 159.4269 | 0.68414 | 145.951 | -40.4277
-16.4031 | -80.9195 | -71.9634 | 159.7143 | 0.68442 | 146.2278 | -40.4597
-16.4056 | -80.9206 | -71.8639 | 159.6145 | 0.68433 | 146.1277 | -40.4603
-16.4081 | -80.7958 | -71.9754 | 159.7676 | 0.68346 | 146.3016 | -40.3979
-16.4106 | -80.9857 | -71.7178 | 159.4467 | 0.68451 | 145.9491 | -40.4928
-16.4132 | -80.8609 | -71.8941 | 159.6646 | 0.68364 | 146.1877 | -40.4305
-16.4156 | -81.0193 | -71.8312 | 159.5489 | 0.68451 | 146.0457 | -40.5096
-16.418 | -80.7686 | -71.2034 | 159.0046 | 0.68288 | 145.5432 | -40.3843
-16.4205 | -80.99 | -71.0945 | 158.8219 | 0.68413 | 145.3236 | -40.495
-16.4229 | -80.9281 | -71.2597 | 159.0078 | 0.68365 | 145.5198 | -40.464
-16.4255 | -80.709 | -71.425 | 159.2461 | 0.68221 | 145.7946 | -40.3545
-16.4282 | -80.7731 | -71.5598 | 159.3595 | 0.68249 | 145.8974 | -40.3865
-16.4307 | -80.7741 | -71.1737 | 158.9731 | 0.68239 | 145.5107 | -40.3871
-16.4331 | -80.6808 | -71.5424 | 159.3729 | 0.68172 | 145.9261 | -40.3404
-16.4356 | -80.7763 | -71.4774 | 159.2761 | 0.6822 | 145.8134 | -40.3881
-16.4381 | -80.7459 | -71.4676 | 159.2764 | 0.68191 | 145.8188 | -40.3729
-16.4406 | -80.684 | -71.7316 | 159.561 | 0.68143 | 146.1137 | -40.342
-16.4431 | -80.6537 | -71.4128 | 159.2523 | 0.68114 | 145.8101 | -40.3268
-16.4456 | -80.5918 | -71.5072 | 159.3674 | 0.68066 | 145.9354 | -40.2959
-16.4481 | -80.5299 | -71.2408 | 159.1216 | 0.68018 | 145.6999 | -40.265
-16.4507 | -80.6569 | -71.2089 | 159.0474 | 0.68085 | 145.6045 | -40.3285
-16.4531 | -80.7209 | -71.1005 | 158.9176 | 0.68114 | 145.4642 | -40.3604
-16.4555 | -80.6275 | -71.4298 | 159.2781 | 0.68047 | 145.8401 | -40.3138
-16.458 | -80.5342 | -71.4057 | 159.2851 | 0.6798 | 145.8627 | -40.2671
-16.4606 | -80.7556 | -71.2804 | 159.086 | 0.68104 | 145.6267 | -40.3778
-16.4631 | -80.5049 | -71.1998 | 159.0889 | 0.67941 | 145.6714 | -40.2525
-16.4656 | -80.506 | -71.6508 | 159.5396 | 0.67931 | 146.1219 | -40.253
-16.4681 | -80.6644 | -71.3103 | 159.1463 | 0.68017 | 145.7022 | -40.3322
-16.4706 | -80.5396 | -71.4098 | 159.2874 | 0.67931 | 145.8641 | -40.2698
-16.473 | -80.4777 | -70.9344 | 158.8326 | 0.67883 | 145.4196 | -40.2389
-16.4755 | -80.5417 | -71.2036 | 159.0805 | 0.67912 | 145.6568 | -40.2709
-16.4779 | -80.5428 | -71.0905 | 158.967 | 0.67903 | 145.5432 | -40.2714
-16.4807 | -80.5754 | -71.0626 | 158.9282 | 0.67911 | 145.499 | -40.2877
-16.483 | -80.5135 | -71.3206 | 159.2069 | 0.67864 | 145.788 | -40.2567
-16.4854 | -80.483 | -71.1394 | 159.0358 | 0.67836 | 145.622 | -40.2415
-16.4881 | -80.7046 | -71.0231 | 158.8457 | 0.67959 | 145.3949 | -40.3523
-16.4905 | -80.6741 | -71.3469 | 159.1796 | 0.67931 | 145.734 | -40.337
-16.4931 | -80.4864 | -71.0393 | 158.9346 | 0.67806 | 145.5202 | -40.2432
-16.4956 | -80.33 | -71.4462 | 159.3936 | 0.67701 | 146.0053 | -40.165
-16.498 | -80.4884 | -71.5625 | 159.4571 | 0.67787 | 146.0424 | -40.2442
-16.5005 | -80.3951 | -71.4021 | 159.3278 | 0.67721 | 145.9287 | -40.1975
-16.503 | -80.3961 | -71.1889 | 159.1143 | 0.67711 | 145.7149 | -40.1981
-16.5055 | -80.3972 | -71.5799 | 159.5049 | 0.67701 | 146.1054 | -40.1986
-16.508 | -80.3983 | -71.7766 | 159.7013 | 0.67692 | 146.3016 | -40.1991
-16.5105 | -80.2419 | -71.1915 | 159.1683 | 0.67587 | 145.7946 | -40.121
-16.513 | -80.4005 | -71.3164 | 159.2403 | 0.67672 | 145.8403 | -40.2002
-16.5156 | -80.3071 | -71.4214 | 159.3765 | 0.67605 | 145.9919 | -40.1536
-16.5179 | -80.3081 | -71.0607 | 159.0154 | 0.67596 | 145.6308 | -40.154
-16.5205 | -80.3092 | -71.2749 | 159.2293 | 0.67586 | 145.8444 | -40.1546
-16.523 | -80.2788 | -71.3997 | 159.3642 | 0.67558 | 145.9844 | -40.1394
-16.5254 | -80.2168 | -71.592 | 159.5772 | 0.6751 | 146.2077 | -40.1084
-16.528 | -80.2494 | -71.4765 | 159.4508 | 0.67519 | 146.0759 | -40.1247
-16.5305 | -80.2505 | -71.1986 | 159.1725 | 0.6751 | 145.7975 | -40.1252
-16.533 | -80.1571 | -71.1579 | 159.163 | 0.67443 | 145.8035 | -40.0785
-16.5355 | -80.1267 | -71.1203 | 159.1355 | 0.67415 | 145.7811 | -40.0633
-16.5381 | -80.1278 | -70.9516 | 158.9664 | 0.67405 | 145.6118 | -40.0639
-16.5405 | -80.1288 | -71.2125 | 159.227 | 0.67396 | 145.8722 | -40.0644
-16.543 | -80.1299 | -70.9887 | 159.0028 | 0.67386 | 145.6479 | -40.0649
-16.5455 | -80.0995 | -70.883 | 158.9073 | 0.67357 | 145.5574 | -40.0497
-16.548 | -80.0375 | -71.0254 | 159.0703 | 0.6731 | 145.7307 | -40.0188
-16.5504 | -80.07 | -71.1522 | 159.1863 | 0.6732 | 145.8413 | -40.035
-16.5529 | -79.8821 | -71.1241 | 159.2208 | 0.67196 | 145.9071 | -39.9411
-16.5554 | -80.0092 | -71.1688 | 159.2232 | 0.67263 | 145.8883 | -40.0046
-16.558 | -80.0733 | -71.0857 | 159.1187 | 0.67291 | 145.7732 | -40.0366
-16.5605 | -80.0428 | -70.8556 | 158.8988 | 0.67262 | 145.5583 | -40.0214
-16.563 | -79.9179 | -71.1453 | 159.2301 | 0.67177 | 145.9104 | -39.959
-16.5655 | -79.9505 | -70.9585 | 159.0324 | 0.67186 | 145.7074 | -39.9752
-16.568 | -80.0145 | -71.4124 | 159.465 | 0.67215 | 146.1292 | -40.0073
-16.5704 | -79.9841 | -71.2137 | 159.2764 | 0.67186 | 145.9458 | -39.992
-16.573 | -79.8907 | -71.0969 | 159.1908 | 0.6712 | 145.8757 | -39.9453
-16.5755 | -80.0177 | -70.9113 | 158.9628 | 0.67186 | 145.6265 | -40.0089
-16.578 | -79.8928 | -70.9802 | 159.0734 | 0.67101 | 145.7579 | -39.9464
-16.5805 | -79.8308 | -70.6564 | 158.7702 | 0.67053 | 145.4651 | -39.9154
-16.5829 | -79.7689 | -70.7324 | 158.8669 | 0.67006 | 145.5721 | -39.8844
-16.5855 | -79.8015 | -70.8953 | 159.0189 | 0.67015 | 145.7187 | -39.9007
-16.588 | -79.708 | -70.6895 | 158.8443 | 0.66949 | 145.5596 | -39.854
-16.5905 | -79.8666 | -70.7404 | 158.8423 | 0.67035 | 145.5312 | -39.9333
-16.5929 | -79.9306 | -71.1498 | 159.2304 | 0.67063 | 145.9086 | -39.9653
-16.5953 | -79.6796 | -71.0385 | 159.2027 | 0.66902 | 145.9228 | -39.8398
-16.5979 | -79.7437 | -71.1479 | 159.2908 | 0.6693 | 146.0001 | -39.8719
-16.6005 | -79.7763 | -70.7476 | 158.8796 | 0.6694 | 145.5835 | -39.8882
-16.6029 | -79.7458 | -70.1984 | 158.3406 | 0.66912 | 145.0496 | -39.8729
-16.6053 | -79.6838 | -70.4619 | 158.6247 | 0.66865 | 145.3441 | -39.8419
-16.608 | -79.6849 | -70.4533 | 158.6158 | 0.66855 | 145.3349 | -39.8425
-16.6104 | -79.686 | -70.8209 | 158.983 | 0.66845 | 145.702 | -39.843
-16.6129 | -79.75 | -70.7832 | 158.924 | 0.66874 | 145.6323 | -39.875
-16.6155 | -79.7196 | -70.71 | 158.8609 | 0.66845 | 145.5743 | -39.8598
-16.6179 | -79.6891 | -70.5166 | 158.6777 | 0.66817 | 145.3961 | -39.8446
-16.6204 | -79.7847 | -70.8632 | 158.9924 | 0.66865 | 145.6949 | -39.8924
-16.6229 | -79.6597 | -71.0142 | 159.1851 | 0.66779 | 145.9084 | -39.8299
-16.6254 | -79.6923 | -71.0519 | 159.2119 | 0.66789 | 145.9299 | -39.8461
-16.6279 | -79.5988 | -70.3563 | 158.5475 | 0.66723 | 145.281 | -39.7994
-16.6305 | -79.5368 | -70.6868 | 158.8986 | 0.66675 | 145.6425 | -39.7684
-16.633 | -79.7585 | -70.6428 | 158.7807 | 0.66798 | 145.4876 | -39.8793
-16.6354 | -79.7596 | -71.1214 | 159.259 | 0.66789 | 145.9657 | -39.8798
-16.6379 | -79.5715 | -70.9742 | 159.1745 | 0.66666 | 145.9125 | -39.7858
-16.6404 | -79.5726 | -70.3059 | 158.5058 | 0.66657 | 145.2437 | -39.7863
-16.6429 | -79.6366 | -70.6785 | 158.8571 | 0.66685 | 145.5843 | -39.8183
-16.6454 | -79.6062 | -70.6782 | 158.8669 | 0.66657 | 145.5992 | -39.8031
-16.6479 | -79.5442 | -70.5194 | 158.7288 | 0.6661 | 145.4714 | -39.7721
-16.6504 | -79.5452 | -70.5108 | 158.7198 | 0.666 | 145.4623 | -39.7726
-16.6528 | -79.5778 | -70.9499 | 159.1481 | 0.6661 | 145.8851 | -39.7889
-16.6555 | -79.6104 | -70.5187 | 158.706 | 0.66619 | 145.4376 | -39.8052
-16.6579 | -79.5169 | -70.2947 | 158.5132 | 0.66553 | 145.2604 | -39.7584
-16.6604 | -79.5495 | -70.4569 | 158.6645 | 0.66563 | 145.4063 | -39.7747
-16.6629 | -79.3298 | -70.5084 | 158.7892 | 0.66421 | 145.5676 | -39.6649
-16.6655 | -79.4885 | -70.2413 | 158.4692 | 0.66506 | 145.2211 | -39.7443
-16.6679 | -79.5211 | -70.8694 | 159.0865 | 0.66516 | 145.8329 | -39.7606
-16.6704 | -79.4591 | -70.427 | 158.6647 | 0.66469 | 145.4215 | -39.7296
-16.6728 | -79.397 | -70.1391 | 158.3975 | 0.66422 | 145.1647 | -39.6985
-16.6753 | -79.3035 | -70.9187 | 159.2083 | 0.66356 | 145.991 | -39.6518
-16.6778 | -79.3991 | -70.6085 | 158.8662 | 0.66403 | 145.633 | -39.6996
-16.6803 | -79.4948 | -70.4793 | 158.7051 | 0.66451 | 145.456 | -39.7474
-16.6828 | -79.4643 | -70.7412 | 158.9772 | 0.66423 | 145.7332 | -39.7321
-16.6854 | -79.3393 | -70.5656 | 158.8433 | 0.66337 | 145.6201 | -39.6696
-16.6879 | -79.3088 | -70.5274 | 158.8152 | 0.66309 | 145.5971 | -39.6544
-16.6903 | -79.5621 | -70.6464 | 158.8498 | 0.66451 | 145.5895 | -39.781
-16.6929 | -79.5632 | -70.8777 | 159.0807 | 0.66441 | 145.8202 | -39.7816
-16.6953 | -79.3434 | -70.4698 | 158.7461 | 0.663 | 145.5222 | -39.6717
-16.6979 | -79.1868 | -70.6087 | 158.9372 | 0.66196 | 145.7394 | -39.5934
-16.7004 | -79.2194 | -70.5382 | 158.8558 | 0.66206 | 145.6526 | -39.6097
-16.7029 | -79.3466 | -70.4425 | 158.7177 | 0.66272 | 145.4933 | -39.6733
-16.7053 | -79.1269 | -70.5289 | 158.8774 | 0.66131 | 145.6896 | -39.5634
-16.7078 | -79.4117 | -70.7829 | 159.0364 | 0.66292 | 145.8011 | -39.7059
-16.7104 | -79.3182 | -70.3991 | 158.6838 | 0.66225 | 145.4641 | -39.6591
-16.7129 | -79.1931 | -70.6437 | 158.9701 | 0.66141 | 145.7713 | -39.5965
-16.7153 | -79.1626 | -70.4781 | 158.8147 | 0.66113 | 145.6209 | -39.5813
-16.718 | -78.9744 | -70.5617 | 158.961 | 0.6599 | 145.7986 | -39.4872
-16.7202 | -79.1331 | -70.5346 | 158.881 | 0.66076 | 145.6922 | -39.5665
-16.7228 | -79.2603 | -70.3228 | 158.6268 | 0.66141 | 145.4167 | -39.6302
-16.7253 | -78.9775 | -70.2237 | 158.622 | 0.65962 | 145.459 | -39.4888
-16.7279 | -79.1047 | -70.6778 | 159.0337 | 0.66029 | 145.8495 | -39.5524
-16.7302 | -79.0426 | -70.6047 | 158.9813 | 0.65982 | 145.8075 | -39.5213
-16.733 | -79.1384 | -70.5048 | 158.8494 | 0.66029 | 145.6597 | -39.5692
-16.7352 | -79.0132 | -70.5179 | 158.9043 | 0.65945 | 145.7354 | -39.5066
-16.7378 | -79.0142 | -70.2296 | 158.6156 | 0.65935 | 145.4466 | -39.5071
-16.7403 | -78.9837 | -70.4274 | 158.8236 | 0.65907 | 145.6596 | -39.4919
-16.7428 | -78.9532 | -70.578 | 158.9844 | 0.65879 | 145.8255 | -39.4766
-16.7454 | -79.049 | -70.6864 | 159.0608 | 0.65926 | 145.886 | -39.5245
-16.7477 | -79.0499 | -70.4493 | 158.8234 | 0.65917 | 145.6484 | -39.525
-16.7503 | -78.9248 | -70.7557 | 159.1715 | 0.65833 | 146.0174 | -39.4624
-16.7528 | -78.8943 | -70.8217 | 159.2477 | 0.65805 | 146.0987 | -39.4471
-16.7553 | -78.9269 | -70.6955 | 159.1106 | 0.65814 | 145.9562 | -39.4634
-16.7578 | -78.8648 | -70.6447 | 159.0805 | 0.65767 | 145.9364 | -39.4324
-16.7603 | -78.9289 | -70.5975 | 159.012 | 0.65796 | 145.8571 | -39.4645
-16.7628 | -78.8984 | -70.6418 | 159.0664 | 0.65768 | 145.9167 | -39.4492
-16.7654 | -78.8364 | -70.8145 | 159.2598 | 0.65721 | 146.1204 | -39.4182
-16.7678 | -78.9636 | -70.4851 | 158.888 | 0.65787 | 145.7274 | -39.4818
-16.7703 | -78.8069 | -70.5886 | 159.0437 | 0.65684 | 145.9093 | -39.4034
-16.7726 | -78.7447 | -70.1947 | 158.6706 | 0.65638 | 145.5464 | -39.3724
-16.7752 | -78.872 | -70.1604 | 158.5938 | 0.65703 | 145.4485 | -39.436
-16.7778 | -78.7784 | -70.2547 | 158.7193 | 0.65638 | 145.5896 | -39.3892
-16.7803 | -78.8742 | -70.1674 | 158.6001 | 0.65685 | 145.4544 | -39.4371
-16.7828 | -78.7805 | -70.3855 | 158.8494 | 0.65619 | 145.7193 | -39.3903
-16.7851 | -78.813 | -70.2837 | 158.7368 | 0.65629 | 145.6013 | -39.4065
-16.7878 | -78.8773 | -69.8866 | 158.3183 | 0.65657 | 145.1721 | -39.4386
-16.7904 | -78.8468 | -70.0307 | 158.4725 | 0.65629 | 145.3314 | -39.4234
-16.7927 | -78.7215 | -70.2094 | 158.693 | 0.65546 | 145.5728 | -39.3607
-16.7953 | -78.7857 | -70.0481 | 158.5103 | 0.65573 | 145.3794 | -39.3928
-16.7977 | -78.7551 | -70.2244 | 158.6968 | 0.65546 | 145.5709 | -39.3776
-16.8004 | -78.7878 | -70.1472 | 158.6087 | 0.65555 | 145.4774 | -39.3939
-16.8027 | -78.6625 | -70.0078 | 158.5111 | 0.65471 | 145.4006 | -39.3313
-16.8052 | -78.7898 | -70.2477 | 158.7085 | 0.65537 | 145.5769 | -39.3949
-16.8077 | -78.7592 | -70.0653 | 158.5363 | 0.65509 | 145.4098 | -39.3796
-16.8102 | -78.7918 | -69.7584 | 158.2186 | 0.65519 | 145.0866 | -39.3959
-16.8128 | -78.6351 | -70.2134 | 158.7258 | 0.65416 | 145.62 | -39.3175
-16.8152 | -78.573 | -70.0729 | 158.606 | 0.65369 | 145.5105 | -39.2865
-16.8177 | -78.5424 | -70.1863 | 158.7296 | 0.65341 | 145.6392 | -39.2712
-16.8202 | -78.7329 | -70.1541 | 158.6339 | 0.65445 | 145.5118 | -39.3664
-16.8227 | -78.6708 | -69.6943 | 158.1948 | 0.65398 | 145.083 | -39.3354
-16.8253 | -78.7981 | -70.0243 | 158.4824 | 0.65464 | 145.3494 | -39.399
-16.8278 | -78.4834 | -70.0457 | 158.6087 | 0.65267 | 145.5281 | -39.2417
-16.8302 | -78.516 | -69.9573 | 158.5094 | 0.65277 | 145.4234 | -39.258
-16.8327 | -78.4854 | -69.8194 | 158.3817 | 0.6525 | 145.3008 | -39.2427
-16.8352 | -78.5181 | -70.1606 | 158.712 | 0.65259 | 145.6257 | -39.259
-16.8377 | -78.5822 | -70.172 | 158.702 | 0.65288 | 145.605 | -39.2911
-16.8403 | -78.6149 | -69.8575 | 158.3766 | 0.65297 | 145.2742 | -39.3074
-16.8428 | -78.5528 | -70.2509 | 158.7907 | 0.6525 | 145.6986 | -39.2764
-16.8452 | -78.4906 | -70.2158 | 158.7764 | 0.65204 | 145.6946 | -39.2453
-16.8477 | -78.4601 | -69.6707 | 158.2414 | 0.65176 | 145.1648 | -39.23
-16.8502 | -78.5558 | -69.9461 | 158.4849 | 0.65223 | 145.3923 | -39.2779
-16.8526 | -78.3989 | -69.8281 | 158.4192 | 0.65121 | 145.3527 | -39.1995
-16.8551 | -78.4631 | -69.7958 | 158.3655 | 0.65149 | 145.2883 | -39.2316
-16.8578 | -78.3379 | -69.873 | 158.4845 | 0.65065 | 145.4282 | -39.1689
-16.8601 | -78.3389 | -69.776 | 158.3871 | 0.65056 | 145.3307 | -39.1694
-16.8627 | -78.2768 | -69.8559 | 158.4877 | 0.65009 | 145.4416 | -39.1384
-16.8652 | -78.3409 | -69.998 | 158.6085 | 0.65038 | 145.5516 | -39.1705
-16.8677 | -78.342 | -69.9506 | 158.5607 | 0.65029 | 145.5037 | -39.171
-16.8703 | -78.343 | -69.9547 | 158.5645 | 0.65019 | 145.5073 | -39.1715
-16.8727 | -78.4072 | -69.8794 | 158.4678 | 0.65048 | 145.3999 | -39.2036
-16.8752 | -78.345 | -69.943 | 158.5521 | 0.65002 | 145.4946 | -39.1725
-16.8777 | -78.1565 | -69.615 | 158.2869 | 0.64881 | 145.2608 | -39.0783
-16.8801 | -78.2523 | -69.7981 | 158.4381 | 0.64928 | 145.3961 | -39.1261
-16.8826 | -78.1901 | -69.9251 | 158.5858 | 0.64882 | 145.5541 | -39.0951
-16.8853 | -78.286 | -69.6907 | 158.3195 | 0.64928 | 145.2718 | -39.143
-16.8878 | -78.1291 | -69.9264 | 158.6075 | 0.64826 | 145.586 | -39.0645
-16.8902 | -78.3828 | -69.6774 | 158.2739 | 0.64966 | 145.2101 | -39.1914
-16.8927 | -78.3522 | -69.8949 | 158.5016 | 0.64939 | 145.4429 | -39.1761
-16.8951 | -78.1637 | -69.6273 | 158.2968 | 0.64818 | 145.2696 | -39.0818
-16.8977 | -78.1331 | -69.7155 | 158.3952 | 0.6479 | 145.373 | -39.0666
-16.9001 | -78.2289 | -69.8225 | 158.4703 | 0.64837 | 145.4322 | -39.1144
-16.9026 | -78.1351 | -69.5268 | 158.2059 | 0.64772 | 145.1833 | -39.0676
-16.9051 | -77.915 | -69.9819 | 158.7343 | 0.64632 | 145.7485 | -38.9575
-16.9077 | -78.0424 | -69.5054 | 158.2154 | 0.64698 | 145.2083 | -39.0212
-16.91 | -78.1698 | -69.8222 | 158.4897 | 0.64764 | 145.4614 | -39.0849
-16.9125 | -78.1392 | -69.7064 | 158.3841 | 0.64737 | 145.3609 | -39.0696
-16.9151 | -78.077 | -69.567 | 158.2654 | 0.6469 | 145.2526 | -39.0385
-16.9178 | -78.1729 | -69.8743 | 158.5408 | 0.64737 | 145.5119 | -39.0865
-16.9202 | -78.1423 | -69.6335 | 158.3102 | 0.64709 | 145.2864 | -39.0712
-16.9225 | -78.1117 | -69.5511 | 158.238 | 0.64682 | 145.2194 | -39.0558
-16.9251 | -77.9863 | -69.5795 | 158.3082 | 0.64598 | 145.3104 | -38.9932
-16.9276 | -78.1769 | -69.5611 | 158.2262 | 0.64701 | 145.1967 | -39.0885
-16.9303 | -78.0832 | -69.6621 | 158.3585 | 0.64636 | 145.3446 | -39.0416
-16.9326 | -77.9578 | -69.5992 | 158.3374 | 0.64553 | 145.3444 | -38.9789
-16.9351 | -77.9904 | -69.6135 | 158.3408 | 0.64562 | 145.3424 | -38.9952
-16.9376 | -78.0546 | -69.584 | 158.2899 | 0.64591 | 145.2808 | -39.0273
-16.9401 | -77.9608 | -69.4305 | 158.1677 | 0.64526 | 145.1742 | -38.9804
-16.9426 | -77.8671 | -69.6662 | 158.4346 | 0.64461 | 145.4568 | -38.9335
-16.9451 | -77.8997 | -69.583 | 158.3405 | 0.64471 | 145.3573 | -38.9498
-16.9476 | -77.9323 | -69.5373 | 158.284 | 0.64481 | 145.2952 | -38.9662
-16.9501 | -77.9965 | -69.6869 | 158.4122 | 0.64509 | 145.4127 | -38.9983
-16.9527 | -77.966 | -69.4391 | 158.1745 | 0.64481 | 145.1802 | -38.983
-16.955 | -77.9669 | -69.4785 | 158.2136 | 0.64473 | 145.2191 | -38.9835
-16.9576 | -77.9364 | -69.724 | 158.4693 | 0.64445 | 145.4799 | -38.9682
-16.9601 | -78.0322 | -69.6081 | 158.3215 | 0.64492 | 145.3161 | -39.0161
-16.9626 | -77.8436 | -69.6679 | 158.4441 | 0.64371 | 145.4702 | -38.9218
-16.9652 | -77.8446 | -69.9978 | 158.7737 | 0.64362 | 145.7996 | -38.9223
-16.9677 | -77.9721 | -69.7007 | 158.4341 | 0.64428 | 145.4388 | -38.986
-16.9701 | -77.9098 | -69.3493 | 158.1035 | 0.64382 | 145.1185 | -38.9549
-16.9726 | -77.658 | -69.345 | 158.1831 | 0.64224 | 145.2401 | -38.829
-16.9752 | -77.9119 | -69.6516 | 158.4051 | 0.64364 | 145.4198 | -38.9559
-16.9776 | -77.7548 | -69.5125 | 158.3183 | 0.64262 | 145.3592 | -38.8774
-16.9802 | -77.9139 | -69.7669 | 158.5197 | 0.64346 | 145.534 | -38.957
-16.9827 | -77.8833 | -69.5092 | 158.2722 | 0.64318 | 145.2916 | -38.9417
-16.985 | -77.7262 | -69.2619 | 158.0773 | 0.64217 | 145.1229 | -38.8631
-16.9875 | -77.7588 | -69.6454 | 158.4499 | 0.64227 | 145.4901 | -38.8794
-16.9901 | -77.8231 | -69.4412 | 158.2243 | 0.64255 | 145.2538 | -38.9115
-16.9926 | -77.7293 | -69.644 | 158.4583 | 0.64191 | 145.5035 | -38.8646
-16.9952 | -77.6355 | -69.3031 | 158.1487 | 0.64125 | 145.2095 | -38.8177
-16.9976 | -77.6681 | -69.5236 | 158.3583 | 0.64136 | 145.4137 | -38.834
-17 | -77.7007 | -69.2471 | 158.071 | 0.64146 | 145.1209 | -38.8503
-17.0025 | -77.7017 | -69.6049 | 158.4284 | 0.64137 | 145.4782 | -38.8508
-17.0051 | -77.5762 | -69.5213 | 158.3867 | 0.64053 | 145.4573 | -38.7881
-17.0076 | -77.6405 | -69.481 | 158.3249 | 0.64081 | 145.3848 | -38.8203
-17.0102 | -77.6731 | -69.5954 | 158.4285 | 0.64091 | 145.4829 | -38.8366
-17.0125 | -77.6741 | -69.4672 | 158.2999 | 0.64083 | 145.3543 | -38.837
-17.0152 | -77.8017 | -69.4603 | 158.2505 | 0.64148 | 145.2836 | -38.9008
-17.0175 | -77.6129 | -69.5878 | 158.4409 | 0.64028 | 145.5055 | -38.8064
-17.0201 | -77.5507 | -69.473 | 158.3469 | 0.63982 | 145.4218 | -38.7753
-17.0226 | -77.5833 | -69.279 | 158.142 | 0.63992 | 145.2115 | -38.7916
-17.0251 | -77.6159 | -69.2642 | 158.1163 | 0.64001 | 145.1803 | -38.808
-17.0276 | -77.6169 | -69.2435 | 158.0953 | 0.63993 | 145.1591 | -38.8085
-17.0301 | -77.6496 | -69.3057 | 158.1466 | 0.64002 | 145.205 | -38.8248
-17.0325 | -77.5873 | -69.6419 | 158.5036 | 0.63957 | 145.5723 | -38.7937
-17.0351 | -77.6832 | -69.365 | 158.1947 | 0.64003 | 145.2475 | -38.8416
-17.0376 | -77.4628 | -69.4942 | 158.3974 | 0.63865 | 145.4869 | -38.7314
-17.0402 | -77.6853 | -69.4381 | 158.2671 | 0.63985 | 145.3196 | -38.8426
-17.0426 | -77.5914 | -69.3364 | 158.1967 | 0.63921 | 145.2648 | -38.7957
-17.0451 | -77.4975 | -69.4253 | 158.3169 | 0.63857 | 145.4007 | -38.7487
-17.0476 | -77.4036 | -69.584 | 158.5069 | 0.63792 | 145.6063 | -38.7018
-17.05 | -77.5943 | -69.2947 | 158.154 | 0.63895 | 145.2216 | -38.7972
-17.0526 | -77.5954 | -69.2907 | 158.1497 | 0.63886 | 145.2171 | -38.7977
-17.055 | -77.4382 | -69.4806 | 158.392 | 0.63785 | 145.4856 | -38.7191
-17.0575 | -77.5974 | -69.5808 | 158.4391 | 0.63869 | 145.5062 | -38.7987
-17.06 | -77.3453 | -69.3978 | 158.3401 | 0.63712 | 145.4492 | -38.6727
-17.0625 | -77.3463 | -69.0205 | 157.9625 | 0.63703 | 145.0714 | -38.6732
-17.0651 | -77.379 | -69.1532 | 158.0843 | 0.63713 | 145.1878 | -38.6895
-17.0676 | -77.4749 | -69.3445 | 158.2436 | 0.63759 | 145.3312 | -38.7374
-17.07 | -77.4442 | -68.9771 | 157.8865 | 0.63732 | 144.9791 | -38.7221
-17.0725 | -77.4136 | -69.4134 | 158.333 | 0.63705 | 145.4307 | -38.7068
-17.0751 | -77.4146 | -68.9981 | 157.9173 | 0.63696 | 145.0149 | -38.7073
-17.0776 | -77.1942 | -69.0936 | 158.0863 | 0.63558 | 145.2206 | -38.5971
-17.0799 | -77.3533 | -69.2246 | 158.1643 | 0.63642 | 145.2721 | -38.6766
-17.0825 | -77.386 | -69.2176 | 158.1464 | 0.63652 | 145.2487 | -38.693
-17.085 | -77.4819 | -69.2333 | 158.1301 | 0.63698 | 145.2165 | -38.7409
-17.0875 | -77.4196 | -68.8428 | 157.7604 | 0.63653 | 144.8571 | -38.7098
-17.0901 | -77.4207 | -68.6464 | 157.5636 | 0.63644 | 144.6602 | -38.7103
-17.0925 | -77.4533 | -68.842 | 157.7483 | 0.63654 | 144.8395 | -38.7266
-17.0949 | -77.3593 | -68.6323 | 157.57 | 0.6359 | 144.6767 | -38.6797
-17.0975 | -77.3287 | -68.9398 | 157.8877 | 0.63562 | 144.9995 | -38.6644
-17.1001 | -77.3614 | -69.0122 | 157.9492 | 0.63572 | 145.0556 | -38.6807
-17.1025 | -77.3624 | -68.9881 | 157.9247 | 0.63563 | 145.031 | -38.6812
-17.105 | -77.2051 | -68.8137 | 157.8028 | 0.63462 | 144.9352 | -38.6026
-17.1076 | -77.3011 | -68.4937 | 157.4508 | 0.63509 | 144.5673 | -38.6505
-17.1099 | -77.2387 | -69.0139 | 157.9918 | 0.63464 | 145.1186 | -38.6194
-17.1124 | -77.2397 | -68.9571 | 157.9346 | 0.63455 | 145.0613 | -38.6199
-17.1151 | -77.3041 | -68.898 | 157.8541 | 0.63483 | 144.97 | -38.6521
-17.1174 | -77.2734 | -68.8961 | 157.8624 | 0.63456 | 144.9835 | -38.6367
-17.12 | -77.1478 | -69.0999 | 158.1081 | 0.63373 | 145.2501 | -38.5739
-17.1225 | -77.0539 | -68.9602 | 157.9997 | 0.63309 | 145.1574 | -38.5269
-17.1249 | -77.0548 | -68.8664 | 157.9056 | 0.63301 | 145.0631 | -38.5274
-17.1274 | -77.0875 | -68.8354 | 157.8637 | 0.6331 | 145.0158 | -38.5437
-17.13 | -77.2784 | -69.0191 | 157.9837 | 0.63412 | 145.104 | -38.6392
-17.1325 | -77.0895 | -69.2359 | 158.2635 | 0.63293 | 145.4153 | -38.5447
-17.135 | -77.2171 | -69.0786 | 158.0637 | 0.63358 | 145.1941 | -38.6086
-17.1376 | -77.0282 | -69.44 | 158.488 | 0.63238 | 145.65 | -38.5141
-17.14 | -77.0608 | -69.0717 | 158.1089 | 0.63248 | 145.2654 | -38.5304
-17.1424 | -76.9668 | -69.1192 | 158.1877 | 0.63185 | 145.3599 | -38.4834
-17.145 | -77.0312 | -69.2028 | 158.2498 | 0.63213 | 145.4113 | -38.5156
-17.1475 | -77.1271 | -69.4978 | 158.5129 | 0.6326 | 145.6583 | -38.5636
-17.15 | -76.9699 | -69.0893 | 158.1568 | 0.63158 | 145.3285 | -38.4849
-17.1526 | -76.9075 | -68.9078 | 157.9961 | 0.63113 | 145.1781 | -38.4538
-17.155 | -76.9402 | -69.0005 | 158.0779 | 0.63123 | 145.2545 | -38.4701
-17.1573 | -76.9411 | -68.8566 | 157.9337 | 0.63115 | 145.1102 | -38.4705
-17.1598 | -76.9737 | -68.9931 | 158.0593 | 0.63125 | 145.2303 | -38.4869
-17.1623 | -76.7848 | -68.9345 | 158.0637 | 0.63005 | 145.2662 | -38.3924
-17.165 | -76.8492 | -68.9646 | 158.0723 | 0.63033 | 145.2641 | -38.4246
-17.1675 | -76.9135 | -68.9707 | 158.057 | 0.63061 | 145.2381 | -38.4567
-17.17 | -76.9145 | -69.0529 | 158.1388 | 0.63053 | 145.3198 | -38.4572
-17.1724 | -76.8521 | -68.7627 | 157.8694 | 0.63008 | 145.0608 | -38.426
-17.175 | -76.8531 | -68.9273 | 158.0337 | 0.62999 | 145.2248 | -38.4266
-17.1773 | -76.7907 | -68.818 | 157.9452 | 0.62954 | 145.1467 | -38.3954
-17.18 | -76.8234 | -68.7606 | 157.8769 | 0.62963 | 145.073 | -38.4117
-17.1825 | -76.7928 | -69.0091 | 158.1356 | 0.62936 | 145.3368 | -38.3964
-17.1849 | -77.0154 | -69.0044 | 158.0567 | 0.63057 | 145.2208 | -38.5077
-17.1874 | -76.6997 | -68.9176 | 158.0751 | 0.62864 | 145.2919 | -38.3498
-17.1899 | -76.764 | -68.9247 | 158.0608 | 0.62892 | 145.2668 | -38.382
-17.1924 | -76.9867 | -68.7905 | 157.8524 | 0.63013 | 145.0212 | -38.4934
-17.1948 | -76.8293 | -68.4739 | 157.5882 | 0.62912 | 144.7833 | -38.4147
-17.1975 | -76.8937 | -68.887 | 157.9799 | 0.6294 | 145.1642 | -38.4469
-17.2 | -76.8314 | -68.9371 | 158.0507 | 0.62894 | 145.2455 | -38.4157
-17.2025 | -76.8957 | -68.6514 | 157.7436 | 0.62923 | 144.9276 | -38.4479
-17.2049 | -76.6433 | -68.954 | 158.1303 | 0.62767 | 145.3565 | -38.3216
-17.2074 | -76.771 | -68.7234 | 157.8572 | 0.62832 | 145.062 | -38.3855
-17.2099 | -76.8986 | -68.6054 | 157.6966 | 0.62897 | 144.8802 | -38.4493
-17.2124 | -76.7413 | -68.8261 | 157.9698 | 0.62797 | 145.1796 | -38.3706
-17.2149 | -76.8056 | -68.7246 | 157.8468 | 0.62825 | 145.0459 | -38.4028
-17.2174 | -76.7433 | -68.5681 | 157.7111 | 0.62779 | 144.9206 | -38.3716
-17.22 | -76.7126 | -68.7541 | 157.9073 | 0.62752 | 145.1219 | -38.3563
-17.2223 | -76.5868 | -68.5623 | 157.7575 | 0.62671 | 144.993 | -38.2934
-17.2249 | -76.7779 | -68.8197 | 157.9512 | 0.62772 | 145.1549 | -38.3889
-17.2273 | -76.7155 | -69.0369 | 158.1892 | 0.62728 | 145.4033 | -38.3577
-17.2299 | -76.7482 | -68.7694 | 157.9108 | 0.62737 | 145.1194 | -38.3741
-17.2323 | -76.6858 | -68.8377 | 157.9999 | 0.62692 | 145.2189 | -38.3429
-17.2348 | -76.5917 | -68.5929 | 157.7864 | 0.62628 | 145.0211 | -38.2959
-17.2374 | -76.5927 | -68.6476 | 157.8408 | 0.62619 | 145.0753 | -38.2964
-17.2398 | -76.4986 | -68.7649 | 157.9895 | 0.62556 | 145.2397 | -38.2493
-17.2424 | -76.5947 | -68.5964 | 157.7889 | 0.62603 | 145.0232 | -38.2973
-17.2449 | -76.7224 | -68.9855 | 158.1355 | 0.62668 | 145.3484 | -38.3612
-17.2474 | -76.5967 | -68.4639 | 157.6558 | 0.62586 | 144.8897 | -38.2983
-17.2498 | -76.8511 | -68.5974 | 157.7045 | 0.62724 | 144.8959 | -38.4256
-17.2524 | -76.5036 | -68.5485 | 157.7714 | 0.62513 | 145.0208 | -38.2518
-17.2548 | -76.4095 | -68.5313 | 157.7856 | 0.6245 | 145.0507 | -38.2047
-17.2574 | -76.4738 | -68.5988 | 157.8316 | 0.62478 | 145.086 | -38.2369
-17.2599 | -76.6016 | -68.4918 | 157.682 | 0.62543 | 144.9151 | -38.3008
-17.2624 | -76.5709 | -68.4775 | 157.678 | 0.62516 | 144.9161 | -38.2855
-17.2649 | -76.5402 | -68.3062 | 157.5169 | 0.62489 | 144.7602 | -38.2701
-17.2674 | -76.4144 | -68.6139 | 157.8665 | 0.62407 | 145.1308 | -38.2072
-17.2699 | -76.4154 | -68.7513 | 158.0036 | 0.62399 | 145.2677 | -38.2077
-17.2724 | -76.2579 | -68.5805 | 157.8853 | 0.62299 | 145.1756 | -38.129
-17.2748 | -76.3539 | -68.061 | 157.3338 | 0.62346 | 144.6081 | -38.177
-17.2774 | -76.3549 | -68.3867 | 157.6592 | 0.62337 | 144.9333 | -38.1775
-17.2798 | -76.2925 | -68.2581 | 157.5514 | 0.62292 | 144.8359 | -38.1463
-17.2823 | -76.4203 | -68.1063 | 157.357 | 0.62357 | 144.6203 | -38.2101
-17.2848 | -76.3578 | -68.0241 | 157.2956 | 0.62312 | 144.5693 | -38.1789
-17.2874 | -76.2638 | -68.235 | 157.5378 | 0.62248 | 144.8272 | -38.1319
-17.2899 | -76.3916 | -68.2243 | 157.4845 | 0.62313 | 144.7526 | -38.1958
-17.2924 | -76.3291 | -68.128 | 157.4091 | 0.62268 | 144.6875 | -38.1646
-17.2949 | -76.4569 | -68.0141 | 157.2526 | 0.62333 | 144.5097 | -38.2285
-17.2973 | -76.2043 | -68.104 | 157.4267 | 0.62178 | 144.726 | -38.1021
-17.2998 | -76.2686 | -68.2478 | 157.549 | 0.62206 | 144.8376 | -38.1343
-17.3023 | -76.2696 | -68.0925 | 157.3934 | 0.62198 | 144.6818 | -38.1348
-17.3048 | -76.2389 | -67.9379 | 157.249 | 0.62171 | 144.5426 | -38.1194
-17.3073 | -76.2399 | -68.1516 | 157.4624 | 0.62163 | 144.7558 | -38.1199
-17.3098 | -76.2726 | -68.2528 | 157.5527 | 0.62173 | 144.8406 | -38.1363
-17.3123 | -76.115 | -68.0362 | 157.3886 | 0.62073 | 144.7028 | -38.0575
-17.3148 | -76.2745 | -68.2397 | 157.539 | 0.62156 | 144.8266 | -38.1372
-17.3173 | -76.3072 | -68.1209 | 157.4093 | 0.62166 | 144.6914 | -38.1536
-17.3197 | -76.3081 | -67.9989 | 157.287 | 0.62157 | 144.5689 | -38.1541
-17.3223 | -76.214 | -68.0703 | 157.3897 | 0.62094 | 144.6874 | -38.107
-17.3248 | -76.2467 | -67.8981 | 157.2066 | 0.62104 | 144.4989 | -38.1233
-17.3273 | -76.1209 | -67.9271 | 157.2776 | 0.62022 | 144.5908 | -38.0604
-17.3298 | -76.1535 | -68.101 | 157.4406 | 0.62032 | 144.7483 | -38.0768
-17.3323 | -76.0277 | -68.3556 | 157.7371 | 0.61951 | 145.0659 | -38.0138
-17.3348 | -76.1555 | -68.4375 | 157.7764 | 0.62015 | 145.0839 | -38.0777
-17.3372 | -76.315 | -68.1332 | 157.419 | 0.62099 | 144.6998 | -38.1575
-17.3398 | -76.3477 | -68.2421 | 157.517 | 0.62108 | 144.7923 | -38.1739
-17.3423 | -76.2219 | -68.018 | 157.3348 | 0.62027 | 144.6312 | -38.1109
-17.3448 | -76.0643 | -68.1787 | 157.548 | 0.61927 | 144.8707 | -38.0321
-17.3474 | -76.2238 | -68.1163 | 157.4325 | 0.6201 | 144.7285 | -38.1119
-17.3497 | -75.9393 | -67.838 | 157.249 | 0.61838 | 144.5924 | -37.9697
-17.3524 | -76.2892 | -68.3015 | 157.5959 | 0.6203 | 144.881 | -38.1446
-17.3548 | -76.0999 | -68.0529 | 157.4104 | 0.61912 | 144.7271 | -38.0499
-17.3573 | -76.0691 | -68.0644 | 157.4321 | 0.61885 | 144.7539 | -38.0346
-17.3597 | -76.0066 | -67.8752 | 157.2638 | 0.61841 | 144.596 | -38.0033
-17.3622 | -76.0393 | -68.0324 | 157.4101 | 0.61851 | 144.7368 | -38.0197
-17.3647 | -76.3575 | -68.0589 | 157.3305 | 0.62025 | 144.6043 | -38.1787
-17.3672 | -76.1047 | -68.2607 | 157.6166 | 0.6187 | 144.9324 | -38.0524
-17.3699 | -76.1375 | -68.3881 | 157.733 | 0.6188 | 145.0435 | -38.0687
-17.3724 | -76.0433 | -68.2696 | 157.6459 | 0.61817 | 144.9721 | -38.0216
-17.3747 | -75.8856 | -68.0038 | 157.4327 | 0.61718 | 144.7851 | -37.9428
-17.3773 | -76.0769 | -67.5123 | 156.8774 | 0.61819 | 144.1979 | -38.0385
-17.3797 | -76.0461 | -67.9057 | 157.2811 | 0.61792 | 144.6067 | -38.0231
-17.3822 | -75.8885 | -68.0551 | 157.483 | 0.61693 | 144.8349 | -37.9443
-17.3848 | -75.9212 | -67.9224 | 157.3394 | 0.61702 | 144.6859 | -37.9606
-17.3873 | -76.0491 | -68.0048 | 157.3792 | 0.61767 | 144.7044 | -38.0245
-17.3899 | -76.0818 | -67.6903 | 157.0538 | 0.61777 | 144.3735 | -38.0409
-17.3922 | -75.7655 | -67.6951 | 157.164 | 0.61586 | 144.5365 | -37.8827
-17.3947 | -75.8616 | -67.6646 | 157.1015 | 0.61633 | 144.4579 | -37.9308
-17.3972 | -75.8309 | -67.6743 | 157.1214 | 0.61606 | 144.483 | -37.9154
-17.3998 | -75.8319 | -67.9636 | 157.4104 | 0.61598 | 144.7718 | -37.9159
-17.4023 | -75.8328 | -67.9538 | 157.4003 | 0.6159 | 144.7615 | -37.9164
-17.4049 | -75.8338 | -67.626 | 157.0722 | 0.61581 | 144.4332 | -37.9169
-17.4071 | -75.7395 | -67.7715 | 157.2491 | 0.61519 | 144.6258 | -37.8698
-17.4098 | -75.8357 | -67.6446 | 157.0901 | 0.61565 | 144.4508 | -37.9179
-17.4122 | -75.9953 | -68.0353 | 157.4276 | 0.61648 | 144.7617 | -37.9977
-17.4147 | -75.8376 | -67.9417 | 157.3866 | 0.61548 | 144.747 | -37.9188
-17.4173 | -75.7434 | -67.7775 | 157.2538 | 0.61485 | 144.6299 | -37.8717
-17.4199 | -75.8079 | -67.7046 | 157.1594 | 0.61513 | 144.5248 | -37.9039
-17.4222 | -75.7453 | -67.9752 | 157.4509 | 0.61469 | 144.8266 | -37.8727
-17.4247 | -75.6828 | -67.4099 | 156.9064 | 0.61424 | 144.2926 | -37.8414
-17.4272 | -75.6521 | -67.5962 | 157.1029 | 0.61398 | 144.4943 | -37.826
-17.4298 | -75.907 | -67.9636 | 157.3854 | 0.61535 | 144.7342 | -37.9535
-17.4322 | -75.7175 | -68.0877 | 157.5726 | 0.61418 | 144.9531 | -37.8587
-17.4347 | -75.8771 | -67.6 | 157.0317 | 0.615 | 144.3855 | -37.9386
-17.4372 | -75.6877 | -67.4354 | 156.9303 | 0.61383 | 144.3157 | -37.8438
-17.4397 | -75.5934 | -67.2455 | 156.7718 | 0.6132 | 144.1729 | -37.7967
-17.4422 | -75.5626 | -67.5533 | 157.0899 | 0.61294 | 144.4961 | -37.7813
-17.4448 | -75.7223 | -67.5845 | 157.0678 | 0.61376 | 144.4474 | -37.8612
-17.4472 | -75.6598 | -67.6179 | 157.1221 | 0.61332 | 144.5121 | -37.8299
-17.4497 | -75.5973 | -67.6737 | 157.1987 | 0.61287 | 144.5992 | -37.7986
-17.4522 | -75.6617 | -67.4992 | 157.0027 | 0.61315 | 144.3924 | -37.8309
-17.4547 | -75.7261 | -67.8402 | 157.3223 | 0.61344 | 144.7012 | -37.8631
-17.4571 | -75.5684 | -67.3518 | 156.8864 | 0.61245 | 144.2917 | -37.7842
-17.4596 | -75.5693 | -67.6414 | 157.1757 | 0.61236 | 144.5808 | -37.7847
-17.4623 | -75.6338 | -67.7759 | 157.2887 | 0.61264 | 144.6831 | -37.8169
-17.4647 | -75.6665 | -67.5178 | 157.0197 | 0.61274 | 144.4086 | -37.8333
-17.4673 | -75.731 | -67.6016 | 157.082 | 0.61302 | 144.4602 | -37.8655
-17.4697 | -75.5415 | -67.3126 | 156.8562 | 0.61185 | 144.266 | -37.7707
-17.4723 | -75.6377 | -67.3301 | 156.8416 | 0.61231 | 144.2354 | -37.8188
-17.4747 | -75.5434 | -67.4273 | 156.9703 | 0.61169 | 144.3797 | -37.7717
-17.4772 | -75.5761 | -67.6951 | 157.2272 | 0.61179 | 144.6311 | -37.7881
-17.4798 | -75.4501 | -67.5055 | 157.0796 | 0.61097 | 144.5045 | -37.7251
-17.4822 | -75.6098 | -67.5413 | 157.0621 | 0.6118 | 144.4605 | -37.8049
-17.4846 | -75.5155 | -67.2036 | 156.7559 | 0.61118 | 144.17 | -37.7577
-17.4871 | -75.3894 | -67.3212 | 156.9155 | 0.61037 | 144.3506 | -37.6947
-17.4896 | -75.5174 | -67.3848 | 156.9364 | 0.61102 | 144.3502 | -37.7587
-17.4921 | -75.5183 | -67.5066 | 157.0579 | 0.61093 | 144.4715 | -37.7592
-17.4946 | -75.3923 | -67.3279 | 156.9212 | 0.61013 | 144.3558 | -37.6962
-17.4971 | -75.4567 | -67.1068 | 156.6787 | 0.61041 | 144.1025 | -37.7284
-17.4996 | -75.2989 | -67.4845 | 157.109 | 0.60942 | 144.5591 | -37.6495
-17.5021 | -75.4904 | -67.4445 | 157.0051 | 0.61043 | 144.4234 | -37.7452
-17.5047 | -75.3962 | -67.5664 | 157.1584 | 0.6098 | 144.5924 | -37.6981
-17.5071 | -75.2701 | -67.1823 | 156.8164 | 0.60899 | 144.2714 | -37.635
-17.5096 | -75.4298 | -67.5293 | 157.1101 | 0.60982 | 144.5385 | -37.7149
-17.5122 | -75.3037 | -67.6055 | 157.2284 | 0.60901 | 144.6777 | -37.6519
-17.5147 | -75.3365 | -67.2517 | 156.8636 | 0.60911 | 144.3076 | -37.6682
-17.5171 | -75.3056 | -67.5569 | 157.1791 | 0.60885 | 144.6282 | -37.6528
-17.5196 | -75.3066 | -67.5407 | 157.1626 | 0.60877 | 144.6115 | -37.6533
-17.5221 | -75.2758 | -67.5566 | 157.1888 | 0.6085 | 144.6428 | -37.6379
-17.5246 | -75.3085 | -67.5413 | 157.1626 | 0.6086 | 144.6111 | -37.6543
-17.5272 | -75.4365 | -67.3272 | 156.9058 | 0.60925 | 144.333 | -37.7183
-17.5297 | -75.2787 | -67.448 | 157.0792 | 0.60826 | 144.5327 | -37.6394
-17.5322 | -75.2479 | -67.2927 | 156.9342 | 0.608 | 144.3929 | -37.6239
-17.5347 | -75.0583 | -67.1836 | 156.8883 | 0.60683 | 144.3786 | -37.5291
-17.5371 | -75.218 | -67.4812 | 157.1326 | 0.60765 | 144.5963 | -37.609
-17.5395 | -75.2824 | -67.2212 | 157.8512 | 0.60794 | 145.3041 | -37.6412
-17.5422 | -75.1882 | -67.2138 | 156.8752 | 0.60731 | 144.3438 | -37.5941
-17.5445 | -75.2526 | -67.4063 | 157.0462 | 0.60759 | 144.5041 | -37.6263
-17.547 | -75.19 | -67.256 | 156.9168 | 0.60715 | 144.3851 | -37.595
-17.5497 | -75.2228 | -67.2243 | 156.8741 | 0.60725 | 144.337 | -37.6114
-17.5521 | -75.1284 | -67.0391 | 156.7204 | 0.60663 | 144.199 | -37.5642
-17.5546 | -75.1294 | -67.3759 | 157.0569 | 0.60654 | 144.5353 | -37.5647
-17.5571 | -75.1621 | -67.3653 | 157.0354 | 0.60664 | 144.5084 | -37.581
-17.5596 | -75.1948 | -67.6007 | 157.2599 | 0.60674 | 144.7274 | -37.5974
-17.562 | -74.9416 | -67.3289 | 157.0725 | 0.60522 | 144.5822 | -37.4708
-17.5646 | -75.0696 | -67.3797 | 157.0806 | 0.60586 | 144.569 | -37.5348
-17.5671 | -75.1023 | -67.3944 | 157.0844 | 0.60596 | 144.5673 | -37.5512
-17.5696 | -75.1351 | -67.0289 | 156.708 | 0.60606 | 144.1855 | -37.5675
-17.5721 | -75.1042 | -67.1966 | 156.886 | 0.6058 | 144.3686 | -37.5521
-17.5746 | -74.9781 | -67.0785 | 156.8099 | 0.60499 | 144.3135 | -37.4891
-17.5772 | -75.0744 | -67.1542 | 156.8535 | 0.60545 | 144.3411 | -37.5372
-17.5795 | -75.0435 | -67.4025 | 157.1121 | 0.6052 | 144.6048 | -37.5218
-17.582 | -75.1398 | -67.1683 | 156.8458 | 0.60566 | 144.3225 | -37.5699
-17.5846 | -75.109 | -67.0528 | 156.7406 | 0.60539 | 144.2224 | -37.5545
-17.5872 | -75.11 | -67.3317 | 157.0191 | 0.60531 | 144.5008 | -37.555
-17.5897 | -75.0474 | -67.3454 | 157.0537 | 0.60487 | 144.5458 | -37.5237
-17.592 | -75.1118 | -67.5159 | 157.2027 | 0.60515 | 144.6841 | -37.5559
-17.5946 | -75.081 | -67.2014 | 156.8985 | 0.60489 | 144.385 | -37.5405
-17.5971 | -75.2409 | -66.9943 | 156.6381 | 0.60571 | 144.098 | -37.6204
-17.5996 | -75.0511 | -67.0108 | 156.7179 | 0.60455 | 144.2093 | -37.5256
-17.6021 | -75.0839 | -66.9979 | 156.694 | 0.60465 | 144.1801 | -37.5419
-17.6046 | -75.0213 | -66.8412 | 156.5582 | 0.60421 | 144.0547 | -37.5106
-17.607 | -75.0539 | -66.7232 | 156.4293 | 0.60431 | 143.9203 | -37.527
-17.6094 | -75.0549 | -66.9143 | 156.6201 | 0.60423 | 144.111 | -37.5274
-17.6121 | -74.9606 | -66.9238 | 156.661 | 0.6036 | 144.1676 | -37.4803
-17.6145 | -75.025 | -66.8207 | 156.5365 | 0.60389 | 144.0323 | -37.5125
-17.6171 | -74.9624 | -66.8974 | 156.634 | 0.60344 | 144.1403 | -37.4812
-17.6195 | -74.8998 | -67.2729 | 157.0304 | 0.60301 | 144.5471 | -37.4499
-17.622 | -74.9325 | -67.3806 | 157.1272 | 0.60311 | 144.6384 | -37.4663
-17.6245 | -74.9335 | -66.9071 | 156.6534 | 0.60303 | 144.1645 | -37.4667
-17.627 | -74.9344 | -67.0813 | 156.8273 | 0.60295 | 144.3382 | -37.4672
-17.6296 | -74.9672 | -67.1352 | 156.8702 | 0.60304 | 144.3757 | -37.4836
-17.632 | -74.9363 | -67.3977 | 157.143 | 0.60279 | 144.6536 | -37.4682
-17.6346 | -75.0009 | -67.0604 | 156.7842 | 0.60306 | 144.2841 | -37.5004
-17.6371 | -74.7793 | -66.879 | 156.6767 | 0.60172 | 144.2135 | -37.3896
-17.6396 | -74.7484 | -67.0654 | 156.8734 | 0.60146 | 144.4153 | -37.3742
-17.6421 | -74.6858 | -67.2474 | 157.0762 | 0.60102 | 144.6286 | -37.3429
-17.6445 | -75.0682 | -67.4332 | 157.1346 | 0.60311 | 144.6232 | -37.5341
-17.647 | -74.9102 | -67.3984 | 157.1524 | 0.60212 | 144.6674 | -37.4551
-17.6495 | -74.9429 | -67.1847 | 156.9278 | 0.60223 | 144.4373 | -37.4715
-17.6521 | -74.7213 | -67.3158 | 157.1328 | 0.60088 | 144.6792 | -37.3607
-17.6546 | -74.8813 | -67.1447 | 156.9084 | 0.6017 | 144.4282 | -37.4406
-17.657 | -74.8186 | -67.2891 | 157.0737 | 0.60127 | 144.6039 | -37.4093
-17.6595 | -74.6606 | -67.3003 | 157.1375 | 0.60029 | 144.6941 | -37.3303
-17.6621 | -74.8523 | -67.1802 | 156.9535 | 0.60128 | 144.4781 | -37.4262
-17.6645 | -74.8532 | -67.2722 | 157.0452 | 0.60121 | 144.5697 | -37.4266
-17.6671 | -74.8224 | -67.2876 | 157.0709 | 0.60095 | 144.6005 | -37.4112
-17.6696 | -74.6325 | -67.3255 | 157.1721 | 0.59979 | 144.7333 | -37.3163
-17.6721 | -74.7607 | -67.1521 | 156.956 | 0.60043 | 144.4959 | -37.3803
-17.6745 | -74.7298 | -67.0318 | 156.846 | 0.60017 | 144.391 | -37.3649
-17.6769 | -74.4445 | -66.9052 | 156.8145 | 0.59847 | 144.4071 | -37.2222
-17.6795 | -74.6999 | -66.9713 | 156.7954 | 0.59983 | 144.3455 | -37.3499
-17.6819 | -74.6054 | -67.0546 | 156.9102 | 0.59921 | 144.476 | -37.3027
-17.6845 | -74.67 | -67.1707 | 157.0048 | 0.59949 | 144.5598 | -37.335
-17.6869 | -74.5437 | -67.1366 | 157.0128 | 0.59869 | 144.5889 | -37.2718
-17.6894 | -74.64 | -66.9022 | 156.7463 | 0.59915 | 144.3063 | -37.32
-17.692 | -74.4819 | -66.6334 | 156.5302 | 0.59818 | 144.1165 | -37.241
-17.6945 | -74.5465 | -67.0858 | 156.9611 | 0.59845 | 144.5367 | -37.2732
-17.697 | -74.611 | -67.3377 | 157.1915 | 0.59873 | 144.7563 | -37.3055
-17.6995 | -74.6756 | -67.5519 | 157.3841 | 0.59901 | 144.9382 | -37.3378
-17.702 | -74.5811 | -67.3693 | 157.233 | 0.5984 | 144.8028 | -37.2906
-17.7045 | -74.4866 | -67.381 | 157.2762 | 0.59778 | 144.8618 | -37.2433
-17.707 | -74.5512 | -66.9393 | 156.813 | 0.59806 | 144.3878 | -37.2756
-17.7094 | -74.393 | -66.9143 | 156.8407 | 0.59708 | 144.4419 | -37.1965
-17.7121 | -74.5213 | -67.1735 | 157.0572 | 0.59772 | 144.637 | -37.2606
-17.7145 | -74.4904 | -67.2285 | 157.1225 | 0.59746 | 144.7074 | -37.2452
-17.717 | -74.5231 | -66.8974 | 156.7805 | 0.59756 | 144.3599 | -37.2616
-17.7195 | -74.365 | -67.2624 | 157.1982 | 0.59659 | 144.804 | -37.1825
-17.722 | -74.4614 | -67.2503 | 157.1539 | 0.59705 | 144.7437 | -37.2307
-17.7245 | -74.5259 | -67.3181 | 157.2002 | 0.59733 | 144.7792 | -37.263
-17.727 | -74.5269 | -67.0822 | 156.964 | 0.59725 | 144.5429 | -37.2634
-17.7294 | -74.4642 | -66.8605 | 156.7632 | 0.59681 | 144.3525 | -37.2321
-17.7319 | -74.5287 | -66.9184 | 156.7996 | 0.59709 | 144.3782 | -37.2643
-17.7345 | -74.466 | -66.8579 | 156.76 | 0.59665 | 144.349 | -37.233
-17.7369 | -74.3715 | -67.0689 | 157.0025 | 0.59604 | 144.6072 | -37.1858
-17.7395 | -74.5316 | -67.1201 | 157.0003 | 0.59685 | 144.5784 | -37.2658
-17.7419 | -74.4688 | -67.0788 | 156.98 | 0.59642 | 144.5685 | -37.2344
-17.7445 | -74.5334 | -67.0136 | 156.8932 | 0.59669 | 144.471 | -37.2667
-17.7469 | -74.4707 | -66.9755 | 156.876 | 0.59626 | 144.4642 | -37.2354
-17.7495 | -74.4399 | -67.0132 | 156.924 | 0.596 | 144.5174 | -37.2199
-17.7519 | -74.568 | -66.8474 | 156.7155 | 0.59664 | 144.2875 | -37.284
-17.7544 | -74.6008 | -66.8927 | 156.7499 | 0.59674 | 144.3164 | -37.3004
-17.7568 | -74.4108 | -66.9109 | 156.8314 | 0.59559 | 144.4296 | -37.2054
-17.7594 | -74.5072 | -67.1906 | 157.079 | 0.59604 | 144.6611 | -37.2536
-17.7619 | -74.4127 | -66.7918 | 156.7117 | 0.59543 | 144.3096 | -37.2063
-17.7645 | -74.4136 | -67.2165 | 157.1361 | 0.59535 | 144.7338 | -37.2068
-17.7668 | -74.2236 | -66.7647 | 156.7476 | 0.5942 | 144.377 | -37.1118
-17.7693 | -74.32 | -66.9877 | 156.9385 | 0.59466 | 144.5518 | -37.16
-17.7719 | -74.3209 | -66.9689 | 156.9194 | 0.59458 | 144.5325 | -37.1605
-17.7744 | -74.29 | -67.2503 | 157.2111 | 0.59432 | 144.8294 | -37.145
-17.7769 | -74.291 | -67.1366 | 157.097 | 0.59424 | 144.7152 | -37.1455
-17.7795 | -74.3237 | -66.9472 | 156.8967 | 0.59434 | 144.5094 | -37.1619
-17.7819 | -74.1019 | -66.6463 | 156.6698 | 0.59301 | 144.3195 | -37.0509
-17.7843 | -74.2937 | -66.6851 | 156.6446 | 0.59401 | 144.2623 | -37.1469
-17.7869 | -74.231 | -67.0318 | 157.0122 | 0.59357 | 144.6404 | -37.1155
-17.7894 | -74.232 | -66.5891 | 156.5692 | 0.59349 | 144.1972 | -37.116
-17.7918 | -74.2965 | -66.4795 | 156.4381 | 0.59378 | 144.0553 | -37.1483
-17.7945 | -74.2975 | -66.9984 | 156.9567 | 0.59369 | 144.5737 | -37.1488
-17.7968 | -74.2029 | -66.4495 | 156.4393 | 0.59308 | 144.0722 | -37.1014
-17.7993 | -74.1402 | -66.718 | 156.7287 | 0.59265 | 144.372 | -37.0701
-17.8019 | -74.1411 | -66.5727 | 156.5831 | 0.59257 | 144.2263 | -37.0705
-17.8044 | -74.2694 | -66.7097 | 156.6773 | 0.5932 | 144.2991 | -37.1347
-17.8069 | -74.1748 | -66.5119 | 156.5111 | 0.59259 | 144.1486 | -37.0874
-17.8095 | -74.1758 | -66.8361 | 156.8349 | 0.59251 | 144.4723 | -37.0879
-17.8118 | -74.2403 | -66.7575 | 156.7348 | 0.59279 | 144.3614 | -37.1202
-17.8144 | -74.1776 | -66.7779 | 156.7761 | 0.59235 | 144.4132 | -37.0888
-17.8168 | -74.083 | -66.4361 | 156.4659 | 0.59175 | 144.1187 | -37.0415
-17.8194 | -74.2113 | -66.6687 | 156.6557 | 0.59238 | 144.2872 | -37.1056
-17.8219 | -74.053 | -66.6917 | 156.7315 | 0.59141 | 144.3893 | -37.0265
-17.8245 | -74.1495 | -66.5581 | 156.5657 | 0.59186 | 144.2075 | -37.0747
-17.827 | -74.1186 | -66.7909 | 156.8088 | 0.59161 | 144.4557 | -37.0593
-17.8293 | -74.0876 | -66.6875 | 156.7157 | 0.59135 | 144.3678 | -37.0438
-17.8319 | -74.0567 | -66.5534 | 156.5919 | 0.5911 | 144.2491 | -37.0284
-17.8344 | -74.0895 | -66.5631 | 156.5907 | 0.5912 | 144.2424 | -37.0448
-17.8368 | -74.1222 | -66.5441 | 156.5608 | 0.5913 | 144.2071 | -37.0611
-17.8394 | -74.0595 | -66.5038 | 156.5414 | 0.59086 | 144.1982 | -37.0297
-17.8419 | -73.9967 | -66.5153 | 156.5738 | 0.59043 | 144.241 | -36.9984
-17.8442 | -73.9976 | -66.6241 | 156.6823 | 0.59036 | 144.3494 | -36.9988
-17.8469 | -74.0304 | -66.4033 | 156.4506 | 0.59045 | 144.1122 | -37.0152
-17.8494 | -73.9995 | -66.7575 | 156.8151 | 0.5902 | 144.4819 | -36.9997
-17.8519 | -73.7775 | -66.754 | 156.8856 | 0.58887 | 144.5894 | -36.8887
-17.8542 | -74.0332 | -66.3094 | 156.3558 | 0.59022 | 144.0169 | -37.0166
-17.8569 | -73.9067 | -66.5381 | 156.6266 | 0.58943 | 144.3088 | -36.9534
-17.8593 | -73.8121 | -66.3599 | 156.48 | 0.58882 | 144.178 | -36.906
-17.8617 | -73.7811 | -66.5064 | 156.6368 | 0.58857 | 144.3399 | -36.8906
-17.8643 | -73.8776 | -66.2384 | 156.3366 | 0.58902 | 144.0237 | -36.9388
-17.8669 | -73.8467 | -66.3075 | 156.416 | 0.58876 | 144.1082 | -36.9234
-17.8693 | -73.8795 | -66.3884 | 156.486 | 0.58887 | 144.1728 | -36.9397
-17.8718 | -73.8804 | -66.6029 | 156.7002 | 0.58879 | 144.3868 | -36.9402
-17.8743 | -74.0724 | -66.6157 | 156.649 | 0.58978 | 144.3036 | -37.0362
-17.8768 | -73.6592 | -66.718 | 156.889 | 0.58739 | 144.6125 | -36.8296
-17.8794 | -74.0106 | -66.5629 | 156.6168 | 0.58927 | 144.2817 | -37.0053
-17.8818 | -73.8204 | -66.5036 | 156.6209 | 0.58812 | 144.3175 | -36.9102
-17.8843 | -73.7894 | -66.5243 | 156.6519 | 0.58787 | 144.3537 | -36.8947
-17.8868 | -73.854 | -66.58 | 156.6861 | 0.58815 | 144.3771 | -36.927
-17.8893 | -73.9506 | -66.49 | 156.5639 | 0.5886 | 144.2388 | -36.9753
-17.8919 | -73.7922 | -66.3618 | 156.4885 | 0.58764 | 144.1898 | -36.8961
-17.8944 | -73.8887 | -66.2637 | 156.3582 | 0.58809 | 144.0434 | -36.9444
-17.8968 | -73.8578 | -66.7497 | 156.8545 | 0.58784 | 144.5449 | -36.9289
-17.8994 | -73.8268 | -66.4752 | 156.5904 | 0.58758 | 144.2859 | -36.9134
-17.9018 | -73.7959 | -66.1093 | 156.2348 | 0.58733 | 143.9355 | -36.8979
-17.9043 | -73.8924 | -66.2703 | 156.3636 | 0.58779 | 144.0482 | -36.9462
-17.9068 | -73.734 | -66.1326 | 156.2787 | 0.58682 | 143.9897 | -36.867
-17.9092 | -73.7986 | -66.5365 | 156.6611 | 0.5871 | 144.3613 | -36.8993
-17.9118 | -73.704 | -66.2374 | 156.3935 | 0.58649 | 144.1095 | -36.852
-17.9142 | -73.7367 | -66.5503 | 156.6955 | 0.58659 | 144.4061 | -36.8683
-17.9168 | -73.6102 | -66.2182 | 156.4056 | 0.5858 | 144.1372 | -36.8051
-17.9194 | -73.8023 | -66.4094 | 156.5327 | 0.58679 | 144.2323 | -36.9012
-17.9216 | -73.7713 | -65.9837 | 156.1174 | 0.58654 | 143.8221 | -36.8857
-17.9242 | -73.8679 | -66.171 | 156.2725 | 0.587 | 143.9612 | -36.9339
-17.9267 | -73.7413 | -66.3078 | 156.4515 | 0.58621 | 144.1612 | -36.8707
-17.9293 | -73.6785 | -66.0655 | 156.2301 | 0.58578 | 143.9503 | -36.8393
-17.9318 | -73.7432 | -66.2646 | 156.4076 | 0.58606 | 144.1171 | -36.8716
-17.9343 | -73.7122 | -66.4113 | 156.5647 | 0.5858 | 144.2793 | -36.8561
-17.9368 | -73.745 | -66.0649 | 156.2073 | 0.5859 | 143.9165 | -36.8725
-17.9392 | -73.6822 | -66.1324 | 156.2958 | 0.58547 | 144.0154 | -36.8411
-17.9417 | -73.7468 | -65.8732 | 156.015 | 0.58575 | 143.7239 | -36.8734
-17.9442 | -73.7796 | -66.3497 | 156.4806 | 0.58585 | 144.184 | -36.8898
-17.9468 | -73.7168 | -66.3397 | 156.4915 | 0.58542 | 144.2054 | -36.8584
-17.9493 | -73.5902 | -66.3794 | 156.5734 | 0.58463 | 144.3084 | -36.7951
-17.9518 | -73.623 | -66.3594 | 156.5425 | 0.58473 | 144.272 | -36.8115
-17.9542 | -73.5283 | -66.3537 | 156.5684 | 0.58413 | 144.3137 | -36.7641
-17.9567 | -73.5292 | -66.4037 | 156.6181 | 0.58405 | 144.3632 | -36.7646
-17.9593 | -73.5301 | -66.509 | 156.7231 | 0.58397 | 144.468 | -36.7651
-17.9618 | -73.4036 | -66.363 | 156.6192 | 0.58318 | 144.3853 | -36.7018
-17.9644 | -73.6914 | -66.0759 | 156.2362 | 0.5847 | 143.9543 | -36.8457
-17.9668 | -73.5329 | -66.3918 | 156.6049 | 0.58374 | 144.3495 | -36.7664
-17.9692 | -73.4381 | -66.1986 | 156.4433 | 0.58314 | 144.2036 | -36.7191
-17.9716 | -73.439 | -65.9571 | 156.2015 | 0.58306 | 143.9617 | -36.7195
-17.9743 | -73.4081 | -66.2665 | 156.5212 | 0.58281 | 144.2866 | -36.704
-17.9766 | -73.5365 | -66.216 | 156.4279 | 0.58344 | 144.1719 | -36.7682
-17.9794 | -73.5375 | -66.4475 | 156.6591 | 0.58336 | 144.4029 | -36.7687
-17.9817 | -73.5064 | -66.1392 | 156.3612 | 0.58311 | 144.1101 | -36.7532
-17.9842 | -73.4436 | -66.4185 | 156.6614 | 0.58268 | 144.4208 | -36.7218
-17.9867 | -73.4445 | -66.4247 | 156.6673 | 0.58261 | 144.4265 | -36.7223
-17.9893 | -73.4136 | -66.3422 | 156.5951 | 0.58235 | 144.3595 | -36.7068
-17.9917 | -73.4145 | -66.2758 | 156.5284 | 0.58228 | 144.2927 | -36.7072
-17.9942 | -73.5429 | -66.2432 | 156.453 | 0.58291 | 144.1958 | -36.7715
-17.9968 | -73.6395 | -66.1765 | 156.3541 | 0.58336 | 144.0808 | -36.8198
-17.9992 | -73.3853 | -66.156 | 156.4183 | 0.58187 | 144.1875 | -36.6926
-18.0017 | -73.2268 | -66.0483 | 156.3635 | 0.58091 | 144.159 | -36.6134
-18.0043 | -73.3553 | -66.1959 | 156.4682 | 0.58154 | 144.2424 | -36.6776
-18.0067 | -73.2924 | -66.2913 | 156.5846 | 0.58111 | 144.3692 | -36.6462
-18.0091 | -73.2614 | -66.1164 | 156.42 | 0.58086 | 144.2098 | -36.6307
-18.0117 | -73.2623 | -66.1424 | 156.4457 | 0.58079 | 144.2354 | -36.6311
-18.0142 | -73.3908 | -66.1741 | 156.4346 | 0.58142 | 144.2028 | -36.6954
-18.0167 | -73.2003 | -65.9139 | 156.2379 | 0.58028 | 144.0378 | -36.6002
-18.0193 | -73.3607 | -65.8977 | 156.1682 | 0.58109 | 143.9414 | -36.6804
-18.0217 | -73.2659 | -65.966 | 156.2681 | 0.58048 | 144.0571 | -36.633
-18.0242 | -73.2668 | -65.9434 | 156.2452 | 0.58041 | 144.0341 | -36.6334
-18.0267 | -73.3315 | -65.9825 | 156.2628 | 0.58068 | 144.0408 | -36.6658
-18.0293 | -73.3644 | -66.469 | 156.7383 | 0.58078 | 144.5109 | -36.6822
-18.0317 | -73.2695 | -66.197 | 156.4979 | 0.58018 | 144.2863 | -36.6348
-18.034 | -73.3342 | -66.0192 | 156.2986 | 0.58046 | 144.0762 | -36.6671
-18.0367 | -73.2395 | -66.0282 | 156.3391 | 0.57985 | 144.1326 | -36.6197
-18.0391 | -73.3999 | -65.7921 | 156.0496 | 0.58066 | 143.8163 | -36.6999
-18.0417 | -73.2413 | -66.0037 | 156.314 | 0.5797 | 144.1072 | -36.6206
-18.0442 | -73.3698 | -66.1502 | 156.4177 | 0.58034 | 144.1894 | -36.6849
-18.0466 | -73.1793 | -66.1786 | 156.5096 | 0.5792 | 144.3131 | -36.5896
-18.0493 | -73.1802 | -66.0502 | 156.3809 | 0.57912 | 144.1842 | -36.5901
-18.0516 | -73.0854 | -65.689 | 156.0513 | 0.57852 | 143.8704 | -36.5427
-18.0541 | -73.2139 | -65.8938 | 156.2133 | 0.57915 | 144.011 | -36.6069
-18.0567 | -73.2148 | -66.0502 | 156.3694 | 0.57907 | 144.1669 | -36.6074
-18.0592 | -73.2158 | -65.6795 | 155.9983 | 0.579 | 143.7957 | -36.6079
-18.0616 | -73.1209 | -66.0006 | 156.3511 | 0.5784 | 144.1643 | -36.5604
-18.0641 | -73.1537 | -65.8383 | 156.1778 | 0.5785 | 143.9855 | -36.5769
-18.0666 | -73.1865 | -65.9155 | 156.2441 | 0.5786 | 144.0463 | -36.5933
-18.0691 | -73.0279 | -65.2885 | 155.67 | 0.57764 | 143.4986 | -36.514
-18.0717 | -73.1883 | -65.6494 | 155.9774 | 0.57845 | 143.7793 | -36.5942
-18.0742 | -73.0935 | -65.8548 | 156.2144 | 0.57784 | 144.0321 | -36.5468
-18.0767 | -73.0944 | -65.5289 | 155.8882 | 0.57777 | 143.7058 | -36.5472
-18.0791 | -72.9996 | -65.7978 | 156.1887 | 0.57717 | 144.0221 | -36.4998
-18.0817 | -73.1601 | -65.8081 | 156.1455 | 0.57797 | 143.9522 | -36.58
-18.0841 | -73.0333 | -65.4562 | 155.8359 | 0.57719 | 143.6636 | -36.5167
-18.0867 | -73.0981 | -65.6732 | 156.0313 | 0.57747 | 143.8483 | -36.549
-18.0892 | -72.9075 | -66.0377 | 156.4593 | 0.57634 | 144.3081 | -36.4537
-18.0917 | -73.068 | -65.5813 | 155.9494 | 0.57714 | 143.7714 | -36.534
-18.0941 | -73.005 | -65.445 | 155.8341 | 0.57672 | 143.6666 | -36.5025
-18.0967 | -73.0379 | -65.7451 | 156.1232 | 0.57682 | 143.9503 | -36.5189
-18.0991 | -72.9111 | -65.6775 | 156.0979 | 0.57604 | 143.9461 | -36.4555
-18.1017 | -72.912 | -65.5935 | 156.0136 | 0.57596 | 143.8616 | -36.456
-18.1042 | -72.9448 | -65.4574 | 155.8666 | 0.57606 | 143.7091 | -36.4724
-18.1067 | -73.1053 | -65.5994 | 155.9551 | 0.57687 | 143.7709 | -36.5526
-18.1091 | -72.9785 | -65.5248 | 155.9227 | 0.5761 | 143.7597 | -36.4892
-18.1116 | -72.8836 | -65.7142 | 156.1438 | 0.57549 | 143.9965 | -36.4418
-18.1141 | -72.9484 | -65.2868 | 155.6948 | 0.57577 | 143.5367 | -36.4742
-18.1167 | -72.9493 | -65.6839 | 156.0916 | 0.57569 | 143.9333 | -36.4747
-18.1191 | -72.7906 | -65.3792 | 155.8398 | 0.57474 | 143.708 | -36.3953
-18.1216 | -72.983 | -65.4004 | 155.7968 | 0.57572 | 143.633 | -36.4915
-18.1241 | -72.952 | -65.7059 | 156.1127 | 0.57547 | 143.954 | -36.476
-18.1266 | -72.889 | -65.531 | 155.9588 | 0.57505 | 143.8106 | -36.4445
-18.1292 | -72.7623 | -65.444 | 155.914 | 0.57426 | 143.787 | -36.3811
-18.1316 | -72.9866 | -65.4721 | 155.8673 | 0.57542 | 143.7029 | -36.4933
-18.134 | -72.9556 | -65.2382 | 155.6438 | 0.57518 | 143.4845 | -36.4778
-18.1366 | -73.0523 | -65.6928 | 156.0661 | 0.57563 | 143.8908 | -36.5261
-18.1391 | -72.9893 | -65.7464 | 156.1407 | 0.5752 | 143.9758 | -36.4947
-18.1416 | -72.8306 | -65.2584 | 155.7056 | 0.57425 | 143.5672 | -36.4153
-18.144 | -72.9272 | -65.1419 | 155.5569 | 0.5747 | 143.4024 | -36.4636
-18.1467 | -72.8963 | -65.1295 | 155.5548 | 0.57445 | 143.4055 | -36.4481
-18.1491 | -72.9291 | -65.4088 | 155.8232 | 0.57455 | 143.6684 | -36.4645
-18.1515 | -72.8661 | -65.2525 | 155.6879 | 0.57413 | 143.5436 | -36.433
-18.1542 | -73.0905 | -65.3163 | 155.6769 | 0.57528 | 143.4951 | -36.5453
-18.1564 | -72.804 | -65.1134 | 155.5695 | 0.57363 | 143.4355 | -36.402
-18.159 | -72.8688 | -65.6011 | 156.0356 | 0.57391 | 143.8908 | -36.4344
-18.1616 | -72.8378 | -64.969 | 155.4138 | 0.57365 | 143.2742 | -36.4189
-18.1641 | -72.7429 | -64.9277 | 155.4042 | 0.57305 | 143.2804 | -36.3714
-18.1667 | -72.9035 | -65.0235 | 155.4464 | 0.57385 | 143.2959 | -36.4517
-18.1691 | -72.7447 | -65.3737 | 155.8496 | 0.5729 | 143.7255 | -36.3723
-18.1715 | -72.7455 | -65.5612 | 156.0368 | 0.57283 | 143.9125 | -36.3728
-18.174 | -72.6506 | -65.0943 | 155.6015 | 0.57223 | 143.4931 | -36.3253
-18.1765 | -72.8112 | -65.2504 | 155.7041 | 0.57304 | 143.5689 | -36.4056
-18.179 | -72.8121 | -65.1784 | 155.6318 | 0.57296 | 143.4965 | -36.406
-18.1816 | -72.8449 | -65.0164 | 155.4589 | 0.57306 | 143.318 | -36.4225
-18.184 | -72.9097 | -65.2577 | 155.6786 | 0.57334 | 143.527 | -36.4548
-18.1864 | -72.7828 | -65.4097 | 155.8729 | 0.57257 | 143.7424 | -36.3914
-18.189 | -72.7199 | -65.0781 | 155.5622 | 0.57214 | 143.4423 | -36.3599
-18.1916 | -72.8805 | -64.8165 | 155.2471 | 0.57294 | 143.1004 | -36.4402
-18.194 | -72.6578 | -65.1372 | 155.642 | 0.57164 | 143.5324 | -36.3289
-18.1966 | -72.6906 | -65.495 | 155.9889 | 0.57174 | 143.8738 | -36.3453
-18.1991 | -72.5638 | -64.994 | 155.5302 | 0.57097 | 143.4362 | -36.2819
-18.2016 | -72.6285 | -65.182 | 155.6966 | 0.57124 | 143.5918 | -36.3143
-18.2039 | -72.6613 | -65.384 | 155.8877 | 0.57135 | 143.7774 | -36.3307
-18.2065 | -72.7261 | -65.2049 | 155.687 | 0.57163 | 143.5659 | -36.3631
-18.209 | -72.727 | -65.3906 | 155.8724 | 0.57155 | 143.7512 | -36.3635
-18.2116 | -72.664 | -64.9234 | 155.4262 | 0.57113 | 143.3155 | -36.332
-18.2141 | -72.633 | -65.0695 | 155.5826 | 0.57088 | 143.4771 | -36.3165
-18.2165 | -72.6978 | -65.0404 | 155.5319 | 0.57116 | 143.4156 | -36.3489
-18.2189 | -72.5708 | -64.8591 | 155.3929 | 0.57039 | 143.2978 | -36.2854
-18.2216 | -72.476 | -65.0264 | 155.5918 | 0.56978 | 143.5125 | -36.238
-18.224 | -72.6046 | -65.1945 | 155.7171 | 0.57041 | 143.6163 | -36.3023
-18.2266 | -72.7014 | -65.0876 | 155.5779 | 0.57086 | 143.461 | -36.3507
-18.2291 | -72.6064 | -64.9179 | 155.4399 | 0.57026 | 143.3388 | -36.3032
-18.2317 | -72.6393 | -65.8071 | 156.3181 | 0.57036 | 144.2116 | -36.3196
-18.2339 | -72.6401 | -65.3817 | 155.8924 | 0.57029 | 143.7858 | -36.32
-18.2365 | -72.609 | -65.5346 | 156.0557 | 0.57004 | 143.9542 | -36.3045
-18.239 | -72.578 | -65.444 | 155.9754 | 0.5698 | 143.8791 | -36.289
-18.2416 | -72.5789 | -65.7528 | 156.2839 | 0.56972 | 144.1874 | -36.2895
-18.2441 | -72.5479 | -65.6811 | 156.2226 | 0.56947 | 144.1313 | -36.2739
-18.2464 | -72.6126 | -65.1393 | 155.6592 | 0.56975 | 143.5571 | -36.3063
-18.2489 | -72.5176 | -65.3335 | 155.8851 | 0.56915 | 143.7988 | -36.2588
-18.2515 | -72.4546 | -65.6117 | 156.1843 | 0.56873 | 144.1085 | -36.2273
-18.254 | -72.4555 | -65.5532 | 156.1255 | 0.56866 | 144.0495 | -36.2278
-18.2565 | -72.4245 | -65.4934 | 156.076 | 0.56841 | 144.0053 | -36.2122
-18.2591 | -72.6491 | -65.2858 | 155.7935 | 0.56956 | 143.6854 | -36.3245
-18.2615 | -72.586 | -65.3952 | 155.924 | 0.56914 | 143.8263 | -36.293
-18.264 | -72.5869 | -65.2915 | 155.82 | 0.56906 | 143.7221 | -36.2935
-18.2665 | -72.5559 | -65.5177 | 156.0565 | 0.56882 | 143.9639 | -36.2779
-18.269 | -72.4928 | -65.3268 | 155.8866 | 0.56839 | 143.8045 | -36.2464
-18.2715 | -72.5576 | -64.9578 | 155.496 | 0.56867 | 143.4031 | -36.2788
-18.2739 | -72.3987 | -65.1103 | 155.7015 | 0.56772 | 143.6351 | -36.1993
-18.2765 | -72.5594 | -64.9394 | 155.477 | 0.56852 | 143.3838 | -36.2797
-18.2791 | -72.4964 | -64.8656 | 155.4242 | 0.5681 | 143.3415 | -36.2482
-18.2815 | -72.753 | -64.9971 | 155.4702 | 0.56943 | 143.3447 | -36.3765
-18.284 | -72.594 | -65.4007 | 155.9268 | 0.56848 | 143.8278 | -36.297
-18.2865 | -72.5949 | -65.206 | 155.7318 | 0.56841 | 143.6326 | -36.2975
-18.2889 | -72.5319 | -65.221 | 155.7678 | 0.56799 | 143.6792 | -36.2659
-18.2915 | -72.5967 | -65.221 | 155.7462 | 0.56826 | 143.6467 | -36.2984
-18.294 | -72.5017 | -65.1541 | 155.711 | 0.56766 | 143.6273 | -36.2509
-18.2963 | -72.4706 | -65.1795 | 155.7467 | 0.56742 | 143.6683 | -36.2353
-18.2989 | -72.5674 | -65.5474 | 156.0824 | 0.56787 | 143.9878 | -36.2837
-18.3016 | -72.5044 | -65.2172 | 155.7732 | 0.56745 | 143.6891 | -36.2522
-18.3039 | -72.6012 | -65.115 | 155.6387 | 0.5679 | 143.5385 | -36.3006
-18.3066 | -72.4423 | -65.2777 | 155.8544 | 0.56695 | 143.7807 | -36.2211
-18.3091 | -72.4431 | -65.0705 | 155.6469 | 0.56688 | 143.573 | -36.2216
-18.3114 | -72.38 | -65.1884 | 155.7858 | 0.56646 | 143.7225 | -36.19
-18.3139 | -72.4129 | -65.272 | 155.8585 | 0.56656 | 143.7897 | -36.2064
-18.3164 | -72.2859 | -65.2782 | 155.907 | 0.56579 | 143.8594 | -36.1429
-18.3189 | -72.2228 | -65.2796 | 155.9294 | 0.56537 | 143.8923 | -36.1114
-18.3214 | -72.5435 | -65.1731 | 155.716 | 0.56704 | 143.6255 | -36.2717
-18.324 | -72.4165 | -65.0054 | 155.5907 | 0.56627 | 143.5213 | -36.2082
-18.3265 | -72.3854 | -64.4682 | 155.0638 | 0.56602 | 142.9996 | -36.1927
-18.329 | -72.1944 | -65.017 | 155.6763 | 0.56491 | 143.6439 | -36.0972
-18.3314 | -72.3232 | -65.1602 | 155.7766 | 0.56553 | 143.7227 | -36.1616
-18.3339 | -72.1322 | -65.1274 | 155.8074 | 0.56441 | 143.7854 | -36.0661
-18.3365 | -72.357 | -64.9992 | 155.6043 | 0.56556 | 143.5448 | -36.1785
-18.3389 | -72.3258 | -64.9606 | 155.5761 | 0.56532 | 143.5218 | -36.1629
-18.3415 | -72.2948 | -65.0802 | 155.706 | 0.56507 | 143.6569 | -36.1474
-18.3439 | -72.1677 | -65.1581 | 155.8263 | 0.5643 | 143.7984 | -36.0838
-18.3464 | -72.2006 | -64.8727 | 155.5299 | 0.5644 | 143.4965 | -36.1003
-18.349 | -72.0736 | -64.9735 | 155.6731 | 0.56363 | 143.6608 | -36.0368
-18.3514 | -72.2023 | -65.0302 | 155.6869 | 0.56426 | 143.6531 | -36.1012
-18.354 | -72.1712 | -65.2754 | 155.9424 | 0.56401 | 143.9139 | -36.0856
-18.3565 | -72.2361 | -65.0943 | 155.7397 | 0.56428 | 143.7003 | -36.1181
-18.359 | -72.0771 | -65.2732 | 155.9716 | 0.56334 | 143.9588 | -36.0385
-18.3614 | -72.2059 | -65.1107 | 155.7662 | 0.56397 | 143.7319 | -36.1029
-18.3639 | -72.3027 | -65.1829 | 155.8061 | 0.56442 | 143.7557 | -36.1513
-18.3664 | -72.2076 | -64.9582 | 155.6131 | 0.56383 | 143.5785 | -36.1038
-18.3689 | -72.4324 | -65.1748 | 155.7548 | 0.56497 | 143.6827 | -36.2162
-18.3713 | -72.1134 | -65.1643 | 155.8506 | 0.56316 | 143.8317 | -36.0567
-18.3738 | -72.1783 | -64.8639 | 155.5286 | 0.56344 | 143.4989 | -36.0891
-18.3764 | -71.9232 | -64.9315 | 155.6812 | 0.56197 | 143.694 | -35.9616
-18.3789 | -72.0201 | -64.4703 | 155.1877 | 0.56242 | 143.1844 | -36.01
-18.3814 | -72.1169 | -65.2019 | 155.887 | 0.56287 | 143.8675 | -36.0585
-18.3839 | -72.1818 | -64.7021 | 155.3656 | 0.56315 | 143.3353 | -36.0909
-18.3864 | -72.2147 | -64.9849 | 155.6374 | 0.56325 | 143.6017 | -36.1073
-18.3889 | -72.1196 | -64.7433 | 155.4275 | 0.56266 | 143.4076 | -36.0598
-18.3913 | -72.0245 | -64.8046 | 155.5205 | 0.56207 | 143.5165 | -36.0122
-18.3937 | -72.1533 | -65.0192 | 155.6922 | 0.56269 | 143.6667 | -36.0766
-18.3963 | -72.0262 | -65.0333 | 155.7487 | 0.56192 | 143.7443 | -36.0131
-18.3988 | -71.7711 | -64.9809 | 155.7813 | 0.56046 | 143.8194 | -35.8856
-18.4014 | -72.06 | -64.7188 | 155.4229 | 0.56195 | 143.4129 | -36.03
-18.4038 | -72.0929 | -64.7984 | 155.4915 | 0.56206 | 143.4761 | -36.0464
-18.4062 | -72.0617 | -64.6571 | 155.3606 | 0.56181 | 143.3504 | -36.0308
-18.4089 | -72.0306 | -64.5906 | 155.3045 | 0.56156 | 143.2994 | -36.0153
-18.4114 | -72.0635 | -64.7204 | 155.4233 | 0.56167 | 143.4127 | -36.0318
-18.414 | -72.0964 | -64.8532 | 155.5452 | 0.56177 | 143.5291 | -36.0482
-18.4163 | -72.0652 | -65.019 | 155.7214 | 0.56153 | 143.7105 | -36.0326
-18.419 | -72.0662 | -64.5613 | 155.2633 | 0.56145 | 143.2523 | -36.0331
-18.4213 | -71.875 | -64.7076 | 155.4734 | 0.56034 | 143.4942 | -35.9375
-18.4239 | -72.0039 | -64.6447 | 155.3675 | 0.56096 | 143.3668 | -36.002
-18.4265 | -71.9728 | -64.7085 | 155.4417 | 0.56071 | 143.4462 | -35.9864
-18.4289 | -71.9737 | -64.674 | 155.4069 | 0.56064 | 143.4113 | -35.9868
-18.4314 | -72.0066 | -64.7235 | 155.4454 | 0.56075 | 143.4443 | -36.0033
-18.4338 | -72.0714 | -64.9116 | 155.6119 | 0.56102 | 143.6 | -36.0357
-18.4363 | -71.9123 | -64.551 | 155.3043 | 0.56009 | 143.319 | -35.9561
-18.4388 | -71.8171 | -64.755 | 155.5401 | 0.55949 | 143.5705 | -35.9086
-18.4413 | -71.85 | -64.7283 | 155.5024 | 0.5596 | 143.5274 | -35.925
-18.4438 | -71.8829 | -64.4545 | 155.2176 | 0.5597 | 143.2372 | -35.9414
-18.4463 | -71.8838 | -64.5922 | 155.355 | 0.55963 | 143.3744 | -35.9419
-18.4488 | -71.8206 | -64.7297 | 155.5136 | 0.55921 | 143.5435 | -35.9103
-18.4514 | -71.9495 | -64.7865 | 155.5274 | 0.55983 | 143.5358 | -35.9748
-18.4538 | -71.8544 | -64.6564 | 155.429 | 0.55924 | 143.4533 | -35.9272
-18.4564 | -71.8873 | -64.8284 | 155.5901 | 0.55934 | 143.6089 | -35.9436
-18.4588 | -71.9522 | -64.7547 | 155.4947 | 0.55962 | 143.5027 | -35.9761
-18.4613 | -71.889 | -64.1941 | 154.9552 | 0.5592 | 142.9737 | -35.9445
-18.4638 | -71.8258 | -64.3835 | 155.1657 | 0.55878 | 143.1947 | -35.9129
-18.4663 | -71.8587 | -64.3009 | 155.0721 | 0.55889 | 143.0956 | -35.9294
-18.4688 | -71.6995 | -64.3597 | 155.184 | 0.55795 | 143.234 | -35.8498
-18.4713 | -71.7324 | -64.1875 | 155.0008 | 0.55805 | 143.0454 | -35.8662
-18.4738 | -71.7973 | -64.2804 | 155.0721 | 0.55833 | 143.1058 | -35.8987
-18.4762 | -71.8302 | -64.5961 | 155.3768 | 0.55843 | 143.4051 | -35.9151
-18.4788 | -71.7991 | -64.4868 | 155.2779 | 0.55819 | 143.3114 | -35.8995
-18.4814 | -71.768 | -64.3671 | 155.1685 | 0.55794 | 143.2072 | -35.884
-18.4837 | -71.6087 | -64.2363 | 155.0908 | 0.55701 | 143.1561 | -35.8043
-18.4862 | -71.6736 | -64.9377 | 155.7706 | 0.55728 | 143.825 | -35.8368
-18.4888 | -71.6745 | -64.3375 | 155.1701 | 0.55721 | 143.2244 | -35.8372
-18.4913 | -71.6433 | -64.3841 | 155.2271 | 0.55697 | 143.2865 | -35.8217
-18.4937 | -71.6122 | -64.2337 | 155.0871 | 0.55673 | 143.1517 | -35.8061
-18.4963 | -71.581 | -64.3538 | 155.2176 | 0.55648 | 143.2874 | -35.7905
-18.4987 | -71.4858 | -64.3526 | 155.2481 | 0.55589 | 143.3338 | -35.7429
-18.5013 | -71.871 | -63.943 | 154.7101 | 0.5579 | 142.7316 | -35.9355
-18.5038 | -71.6157 | -64.2085 | 155.0607 | 0.55644 | 143.1248 | -35.8078
-18.5063 | -71.4884 | -64.2463 | 155.1409 | 0.55568 | 143.2262 | -35.7442
-18.5088 | -71.6494 | -64.4881 | 155.3291 | 0.55647 | 143.3875 | -35.8247
-18.5113 | -71.7464 | -64.3645 | 155.1731 | 0.55692 | 143.2154 | -35.8732
-18.5139 | -71.8754 | -64.4395 | 155.2051 | 0.55754 | 143.2259 | -35.9377
-18.5162 | -71.5239 | -64.3165 | 155.1993 | 0.55557 | 143.2786 | -35.762
-18.5188 | -71.5889 | -64.2904 | 155.1515 | 0.55585 | 143.2201 | -35.7944
-18.5212 | -71.5897 | -64.3576 | 155.2185 | 0.55578 | 143.2868 | -35.7949
-18.5238 | -71.5586 | -64.4036 | 155.2748 | 0.55553 | 143.3484 | -35.7793
-18.5262 | -71.6555 | -64.4533 | 155.2922 | 0.55598 | 143.3496 | -35.8278
-18.5289 | -71.5603 | -64.5711 | 155.4418 | 0.55539 | 143.515 | -35.7802
-18.5311 | -71.4971 | -64.4646 | 155.3563 | 0.55498 | 143.4402 | -35.7485
-18.5338 | -71.6261 | -64.5139 | 155.3626 | 0.5556 | 143.425 | -35.813
-18.5363 | -71.5309 | -64.5922 | 155.4727 | 0.55501 | 143.5508 | -35.7655
-18.5389 | -71.6599 | -64.546 | 155.3835 | 0.55563 | 143.4401 | -35.83
-18.5412 | -71.6607 | -64.1112 | 154.9484 | 0.55556 | 143.0049 | -35.8304
-18.5438 | -71.6616 | -64.6221 | 155.459 | 0.55549 | 143.5154 | -35.8308
-18.5461 | -71.6304 | -64.7102 | 155.5575 | 0.55525 | 143.6191 | -35.8152
-18.5487 | -71.6954 | -64.3709 | 155.1965 | 0.55552 | 143.2473 | -35.8477
-18.5512 | -71.4079 | -64.4612 | 155.3827 | 0.5539 | 143.4813 | -35.704
-18.5537 | -71.4408 | -64.4252 | 155.3357 | 0.554 | 143.4289 | -35.7204
-18.5563 | -71.5699 | -64.4443 | 155.3118 | 0.55462 | 143.3835 | -35.7849
-18.5587 | -71.4746 | -64.3673 | 155.2665 | 0.55403 | 143.3541 | -35.7373
-18.5612 | -71.4754 | -64.4931 | 155.3921 | 0.55396 | 143.4795 | -35.7377
-18.5638 | -71.5725 | -64.2849 | 155.1515 | 0.55441 | 143.2228 | -35.7862
-18.5661 | -71.5412 | -64.4367 | 155.3137 | 0.55417 | 143.3902 | -35.7706
-18.5686 | -71.2537 | -64.3709 | 155.3438 | 0.55255 | 143.4681 | -35.6269
-18.5713 | -71.4789 | -64.6596 | 155.5574 | 0.55368 | 143.6442 | -35.7395
-18.5738 | -71.5119 | -64.2492 | 155.136 | 0.55378 | 143.2174 | -35.7559
-18.5763 | -71.5127 | -64.411 | 155.2975 | 0.55372 | 143.3787 | -35.7564
-18.5786 | -71.3854 | -64.2547 | 155.1837 | 0.55296 | 143.2861 | -35.6927
-18.5811 | -71.1619 | -63.9936 | 154.9971 | 0.55168 | 143.1367 | -35.581
-18.5838 | -71.4512 | -64.3042 | 155.2112 | 0.55316 | 143.3027 | -35.7256
-18.5862 | -71.42 | -64.4124 | 155.3298 | 0.55292 | 143.4265 | -35.71
-18.5887 | -71.3889 | -64.3726 | 155.3004 | 0.55268 | 143.4023 | -35.6944
-18.5913 | -71.4538 | -63.9502 | 154.8564 | 0.55295 | 142.9474 | -35.7269
-18.5935 | -71.3264 | -64.0915 | 155.0401 | 0.5522 | 143.1524 | -35.6632
-18.5963 | -71.4876 | -63.8637 | 154.7586 | 0.55298 | 142.844 | -35.7438
-18.5986 | -71.3282 | -64.5863 | 155.5343 | 0.55206 | 143.6463 | -35.6641
-18.6012 | -71.5534 | -63.8093 | 154.6823 | 0.55319 | 142.7567 | -35.7767
-18.6037 | -71.362 | -64.2587 | 155.1955 | 0.55209 | 143.3018 | -35.681
-18.6063 | -71.3308 | -64.3032 | 155.2504 | 0.55185 | 143.3619 | -35.6654
-18.6086 | -71.3316 | -64.4553 | 155.4022 | 0.55178 | 143.5136 | -35.6658
-18.6113 | -71.3646 | -64.1212 | 155.0571 | 0.55188 | 143.163 | -35.6823
-18.6136 | -71.4295 | -64.4339 | 155.3482 | 0.55216 | 143.4432 | -35.7148
-18.6162 | -71.3342 | -64.4257 | 155.3717 | 0.55157 | 143.4827 | -35.6671
-18.6187 | -71.2389 | -64.0174 | 154.9952 | 0.55098 | 143.122 | -35.6195
-18.6211 | -71.1115 | -64.3985 | 155.4188 | 0.55023 | 143.5668 | -35.5558
-18.6236 | -71.1445 | -64.1775 | 155.1868 | 0.55033 | 143.3294 | -35.5722
-18.6261 | -71.1453 | -64.1601 | 155.1691 | 0.55026 | 143.3115 | -35.5727
-18.6287 | -71.1783 | -63.8661 | 154.8641 | 0.55036 | 143.0011 | -35.5891
-18.6312 | -71.2432 | -64.1484 | 155.1248 | 0.55064 | 143.2509 | -35.6216
-18.6336 | -71.1799 | -64.3087 | 155.3062 | 0.55023 | 143.4428 | -35.59
-18.6363 | -71.3412 | -64.3578 | 155.3015 | 0.55101 | 143.4113 | -35.6706
-18.6387 | -71.2138 | -64.206 | 155.1922 | 0.55026 | 143.3232 | -35.6069
-18.6412 | -71.2146 | -64.2136 | 155.1995 | 0.55019 | 143.3304 | -35.6073
-18.6436 | -71.1513 | -63.9013 | 154.9083 | 0.54978 | 143.0497 | -35.5757
-18.6462 | -71.1201 | -64.1069 | 155.1243 | 0.54953 | 143.2709 | -35.5601
-18.6487 | -71.1852 | -63.9917 | 154.9874 | 0.54981 | 143.1232 | -35.5926
-18.6513 | -71.154 | -64.0753 | 155.0814 | 0.54957 | 143.2224 | -35.577
-18.6537 | -71.0586 | -64.4186 | 155.4565 | 0.54898 | 143.6134 | -35.5293
-18.656 | -71.0273 | -64.3623 | 155.4106 | 0.54875 | 143.5727 | -35.5137
-18.6587 | -71.2206 | -63.9066 | 154.8905 | 0.5497 | 143.0204 | -35.6103
-18.6612 | -71.0932 | -64.2177 | 155.2441 | 0.54895 | 143.3952 | -35.5466
-18.6637 | -71.062 | -64.0307 | 155.0675 | 0.54871 | 143.2238 | -35.531
-18.6662 | -70.9025 | -64.2356 | 155.3255 | 0.54778 | 143.5084 | -35.4513
-18.6687 | -71.192 | -64.299 | 155.2924 | 0.54926 | 143.4271 | -35.596
-18.6711 | -70.9683 | -63.7982 | 154.8662 | 0.54799 | 143.0381 | -35.4842
-18.6737 | -71.1296 | -64.0896 | 155.1038 | 0.54878 | 143.2489 | -35.5648
-18.6761 | -71.2266 | -64.1331 | 155.115 | 0.54922 | 143.2439 | -35.6133
-18.6786 | -71.1633 | -64.238 | 155.241 | 0.54881 | 143.3804 | -35.5817
-18.6811 | -70.9718 | -64.1982 | 155.265 | 0.54771 | 143.4364 | -35.4859
-18.6836 | -70.9726 | -63.8201 | 154.8867 | 0.54764 | 143.0579 | -35.4863
-18.6861 | -71.0697 | -64.2044 | 155.2386 | 0.54809 | 143.3937 | -35.5348
-18.6886 | -70.846 | -64.0285 | 155.1373 | 0.54682 | 143.3296 | -35.423
-18.6911 | -70.9752 | -64.2382 | 155.3039 | 0.54744 | 143.4747 | -35.4876
-18.6935 | -71.1043 | -63.8286 | 154.8513 | 0.54806 | 143.0005 | -35.5522
-18.6961 | -71.009 | -63.6785 | 154.7329 | 0.54747 | 142.8981 | -35.5045
-18.6986 | -71.0419 | -63.9072 | 154.9507 | 0.54758 | 143.1104 | -35.5209
-18.7011 | -71.2352 | -64.045 | 155.024 | 0.54853 | 143.1515 | -35.6176
-18.7035 | -70.9474 | -63.9495 | 155.0245 | 0.54693 | 143.1999 | -35.4737
-18.706 | -71.0124 | -63.7982 | 154.8515 | 0.5472 | 143.0161 | -35.5062
-18.7086 | -70.9491 | -64.1186 | 155.193 | 0.54679 | 143.3682 | -35.4745
-18.7112 | -71.0783 | -64.4315 | 155.4628 | 0.5474 | 143.6165 | -35.5391
-18.7136 | -71.015 | -64.054 | 155.1064 | 0.54699 | 143.2706 | -35.5075
-18.7161 | -71.08 | -63.8854 | 154.9162 | 0.54727 | 143.0695 | -35.54
-18.7186 | -70.9204 | -64.0905 | 155.1745 | 0.54634 | 143.3544 | -35.4602
-18.7211 | -70.8892 | -64.0124 | 155.1068 | 0.5461 | 143.2919 | -35.4446
-18.7235 | -70.9542 | -63.7092 | 154.7819 | 0.54638 | 142.9562 | -35.4771
-18.726 | -70.8588 | -63.8923 | 154.9968 | 0.5458 | 143.187 | -35.4294
-18.7285 | -70.9238 | -64.1977 | 155.2805 | 0.54607 | 143.4599 | -35.4619
-18.7311 | -70.8926 | -64.2063 | 155.2995 | 0.54583 | 143.4841 | -35.4463
-18.7335 | -70.8613 | -64.026 | 155.1297 | 0.54559 | 143.3194 | -35.4307
-18.736 | -70.8301 | -63.9392 | 155.0533 | 0.54535 | 143.2483 | -35.415
-18.7385 | -70.831 | -63.7179 | 154.8317 | 0.54528 | 143.0265 | -35.4155
-18.7411 | -70.9281 | -63.3981 | 154.4795 | 0.54573 | 142.6582 | -35.464
-18.7436 | -70.8648 | -63.791 | 154.8935 | 0.54532 | 143.0827 | -35.4324
-18.7462 | -70.8978 | -63.7553 | 154.8468 | 0.54542 | 143.0305 | -35.4489
-18.7486 | -70.8344 | -63.7702 | 154.8828 | 0.54501 | 143.0771 | -35.4172
-18.7511 | -70.8353 | -63.6336 | 154.7459 | 0.54494 | 142.9401 | -35.4176
-18.7536 | -70.9324 | -63.827 | 154.907 | 0.54538 | 143.0849 | -35.4662
-18.7561 | -70.7086 | -63.4983 | 154.6529 | 0.54412 | 142.8681 | -35.3543
-18.7586 | -70.902 | -64.025 | 155.1151 | 0.54508 | 143.2981 | -35.451
-18.761 | -70.7423 | -63.734 | 154.8773 | 0.54416 | 143.0869 | -35.3712
-18.7637 | -70.8395 | -63.8916 | 155.0025 | 0.5446 | 143.1959 | -35.4198
-18.766 | -70.712 | -63.4993 | 154.6527 | 0.54385 | 142.8674 | -35.356
-18.7685 | -70.8412 | -63.4739 | 154.5843 | 0.54447 | 142.7774 | -35.4206
-18.7711 | -70.842 | -63.395 | 154.5051 | 0.5444 | 142.6981 | -35.421
-18.7736 | -70.7145 | -63.2177 | 154.3703 | 0.54364 | 142.5845 | -35.3573
-18.7761 | -70.587 | -63.6355 | 154.8306 | 0.54289 | 143.0661 | -35.2935
-18.7785 | -70.5878 | -63.7953 | 154.9901 | 0.54283 | 143.2255 | -35.2939
-18.781 | -70.6208 | -63.7734 | 154.9572 | 0.54293 | 143.1871 | -35.3104
-18.7835 | -70.6858 | -63.7541 | 154.9163 | 0.5432 | 143.1353 | -35.3429
-18.7861 | -70.6546 | -63.4487 | 154.6213 | 0.54296 | 142.8455 | -35.3273
-18.7886 | -70.6233 | -63.5725 | 154.7555 | 0.54273 | 142.9849 | -35.3117
-18.7912 | -70.6563 | -63.4741 | 154.6461 | 0.54283 | 142.8701 | -35.3281
-18.7936 | -70.7534 | -63.2616 | 154.4012 | 0.54327 | 142.609 | -35.3767
-18.796 | -70.5937 | -63.5013 | 154.6942 | 0.54235 | 142.9285 | -35.2969
-18.7985 | -70.6588 | -63.6281 | 154.7993 | 0.54263 | 143.0228 | -35.3294
-18.801 | -70.5633 | -63.6685 | 154.8715 | 0.54205 | 143.1109 | -35.2817
-18.8036 | -70.9495 | -63.8337 | 154.908 | 0.54402 | 143.0831 | -35.4747
-18.806 | -70.6613 | -63.6857 | 154.856 | 0.54242 | 143.0791 | -35.3307
-18.8085 | -70.5658 | -63.4993 | 154.7015 | 0.54184 | 142.9405 | -35.2829
-18.811 | -70.5346 | -63.7636 | 154.9762 | 0.54161 | 143.2204 | -35.2673
-18.8134 | -70.5354 | -63.9237 | 155.136 | 0.54154 | 143.3801 | -35.2677
-18.816 | -70.5363 | -63.4234 | 154.6354 | 0.54147 | 142.8794 | -35.2681
-18.8185 | -70.4087 | -63.6859 | 154.9404 | 0.54072 | 143.2057 | -35.2043
-18.8211 | -70.5701 | -63.6361 | 154.8368 | 0.5415 | 143.0752 | -35.285
-18.8236 | -70.6352 | -63.5432 | 154.7222 | 0.54178 | 142.9497 | -35.3176
-18.826 | -70.5718 | -63.6132 | 154.8134 | 0.54137 | 143.0514 | -35.2859
-18.8285 | -70.4763 | -63.4231 | 154.6551 | 0.54079 | 142.9091 | -35.2381
-18.8311 | -70.445 | -63.1808 | 154.4232 | 0.54055 | 142.6824 | -35.2225
-18.8335 | -70.5101 | -63.5766 | 154.7973 | 0.54083 | 143.0457 | -35.255
-18.8361 | -70.7357 | -63.6035 | 154.749 | 0.54195 | 142.9597 | -35.3679
-18.8385 | -70.4154 | -63.1537 | 154.406 | 0.54018 | 142.6701 | -35.2077
-18.8411 | -70.6411 | -63.2149 | 154.392 | 0.54131 | 142.6185 | -35.3205
-18.8435 | -70.5777 | -63.2962 | 154.4944 | 0.5409 | 142.7315 | -35.2888
-18.8458 | -70.4821 | -63.2688 | 154.4989 | 0.54033 | 142.7518 | -35.2411
-18.8485 | -70.4188 | -63.0977 | 154.3489 | 0.53991 | 142.6124 | -35.2094
-18.8509 | -70.3554 | -63.4494 | 154.7217 | 0.53951 | 142.9958 | -35.1777
-18.8535 | -70.5489 | -63.143 | 154.3508 | 0.54046 | 142.5926 | -35.2745
-18.8559 | -70.614 | -63.2187 | 154.4048 | 0.54074 | 142.6358 | -35.307
-18.8584 | -70.4221 | -63.3416 | 154.5917 | 0.53965 | 142.8546 | -35.2111
-18.8608 | -70.3908 | -63.1289 | 154.3894 | 0.53941 | 142.6576 | -35.1954
-18.8634 | -70.4559 | -63.3381 | 154.5769 | 0.53968 | 142.8342 | -35.228
-18.866 | -70.4889 | -63.1549 | 154.3827 | 0.53978 | 142.6345 | -35.2445
-18.8685 | -70.3934 | -63.1167 | 154.3763 | 0.53921 | 142.6441 | -35.1967
-18.8711 | -70.4906 | -63.2033 | 154.4305 | 0.53965 | 142.6821 | -35.2453
-18.8734 | -70.3308 | -63.4102 | 154.6907 | 0.53874 | 142.9689 | -35.1654
-18.876 | -70.428 | -63.1618 | 154.4099 | 0.53918 | 142.6719 | -35.214
-18.8785 | -70.5574 | -62.8795 | 154.0845 | 0.53979 | 142.3249 | -35.2787
-18.8809 | -70.3654 | -63.1217 | 154.3907 | 0.53871 | 142.6631 | -35.1827
-18.8834 | -70.3341 | -63.0608 | 154.3402 | 0.53847 | 142.6178 | -35.1671
-18.886 | -70.3993 | -63.2249 | 154.4826 | 0.53874 | 142.7494 | -35.1996
-18.8886 | -70.4001 | -62.9843 | 154.2417 | 0.53867 | 142.5083 | -35.2001
-18.8909 | -70.3046 | -62.8528 | 154.142 | 0.5381 | 142.4246 | -35.1523
-18.8934 | -70.0805 | -62.827 | 154.1909 | 0.53684 | 142.5109 | -35.0402
-18.8959 | -70.4347 | -63.1079 | 154.3538 | 0.53865 | 142.6146 | -35.2174
-18.8985 | -70.275 | -62.8213 | 154.1204 | 0.53773 | 142.4079 | -35.1375
-18.901 | -70.2437 | -62.994 | 154.3035 | 0.53749 | 142.5963 | -35.1218
-18.9036 | -70.4695 | -62.784 | 154.0183 | 0.53861 | 142.2734 | -35.2347
-18.9059 | -70.2453 | -62.8217 | 154.1307 | 0.53736 | 142.4231 | -35.1227
-18.9083 | -70.1497 | -62.7791 | 154.12 | 0.53678 | 142.4283 | -35.0749
-18.911 | -70.1185 | -63.1162 | 154.4675 | 0.53654 | 142.7811 | -35.0592
-18.9135 | -70.3121 | -63.2164 | 154.5031 | 0.53749 | 142.7844 | -35.1561
-18.916 | -70.0237 | -62.848 | 154.2309 | 0.5359 | 142.5602 | -35.0119
-18.9186 | -70.2496 | -63.1715 | 154.4791 | 0.53702 | 142.7708 | -35.1248
-18.921 | -70.1861 | -63.3831 | 154.7118 | 0.53662 | 143.0141 | -35.0931
-18.9234 | -70.219 | -63.031 | 154.3488 | 0.53672 | 142.6456 | -35.1095
-18.9259 | -70.1877 | -63.0506 | 154.3788 | 0.53649 | 142.6808 | -35.0939
-18.9284 | -70.1243 | -63.0614 | 154.4107 | 0.53608 | 142.7234 | -35.0621
-18.9309 | -70.318 | -63.1232 | 154.408 | 0.53703 | 142.6883 | -35.159
-18.9334 | -70.2224 | -62.9943 | 154.3109 | 0.53646 | 142.6072 | -35.1112
-18.9361 | -70.2876 | -63.1079 | 154.4028 | 0.53672 | 142.6882 | -35.1438
-18.9384 | -70.1919 | -62.9909 | 154.3177 | 0.53615 | 142.619 | -35.096
-18.9409 | -70.1606 | -62.9557 | 154.2929 | 0.53592 | 142.5995 | -35.0803
-18.9435 | -70.29 | -62.9597 | 154.2538 | 0.53653 | 142.5388 | -35.145
-18.946 | -70.2909 | -62.8563 | 154.1501 | 0.53646 | 142.435 | -35.1454
-18.9485 | -70.1953 | -62.8914 | 154.2171 | 0.53589 | 142.5179 | -35.0976
-18.9509 | -70.164 | -63.0255 | 154.3616 | 0.53565 | 142.6676 | -35.082
-18.9534 | -70.1005 | -62.9362 | 154.2935 | 0.53525 | 142.61 | -35.0503
-18.9559 | -70.2299 | -62.8161 | 154.1302 | 0.53586 | 142.4252 | -35.115
-18.9584 | -70.2629 | -62.9857 | 154.2888 | 0.53596 | 142.5783 | -35.1315
-18.961 | -70.2638 | -62.7489 | 154.0517 | 0.53589 | 142.3411 | -35.1319
-18.9634 | -70.2324 | -62.8297 | 154.143 | 0.53566 | 142.4376 | -35.1162
-18.9659 | -70.2654 | -62.7472 | 154.0495 | 0.53576 | 142.3386 | -35.1327
-18.9684 | -70.1377 | -63.0567 | 154.4016 | 0.53502 | 142.712 | -35.0688
-18.971 | -70.3314 | -62.6607 | 153.941 | 0.53597 | 142.2191 | -35.1657
-18.9734 | -70.2036 | -63.1339 | 154.4568 | 0.53523 | 142.7562 | -35.1018
-18.976 | -70.3653 | -62.874 | 154.143 | 0.53601 | 142.4155 | -35.1826
-18.9785 | -70.2375 | -62.6283 | 153.9399 | 0.53526 | 142.2337 | -35.1187
-18.9808 | -70.2061 | -62.6069 | 153.929 | 0.53503 | 142.2279 | -35.1031
-18.9832 | -70.1748 | -62.8022 | 154.1347 | 0.5348 | 142.4389 | -35.0874
-18.9859 | -70.24 | -63.0538 | 154.3646 | 0.53507 | 142.6579 | -35.12
-18.9885 | -70.2408 | -62.9328 | 154.2433 | 0.535 | 142.5365 | -35.1204
-18.9908 | -70.113 | -62.6167 | 153.9698 | 0.53426 | 142.2843 | -35.0565
-18.9935 | -70.3068 | -62.7396 | 154.0281 | 0.5352 | 142.3103 | -35.1534
-18.9958 | -70.2433 | -62.6231 | 153.9328 | 0.5348 | 142.2256 | -35.1216
-18.9985 | -70.0513 | -62.4878 | 153.8615 | 0.53372 | 142.1863 | -35.0256
-19.0008 | -70.1485 | -62.3844 | 153.7257 | 0.53416 | 142.0343 | -35.0742
-19.0033 | -70.0529 | -62.4013 | 153.7744 | 0.53359 | 142.099 | -35.0264
-19.0059 | -69.9894 | -62.5559 | 153.9502 | 0.53318 | 142.2853 | -34.9947
-19.0083 | -70.2475 | -62.6334 | 153.9417 | 0.53447 | 142.2338 | -35.1237
-19.0109 | -70.0232 | -62.6173 | 154.0003 | 0.53322 | 142.3298 | -35.0116
-19.0134 | -70.0884 | -62.7455 | 154.1068 | 0.53349 | 142.4254 | -35.0442
-19.0158 | -70.0249 | -62.615 | 153.9975 | 0.53309 | 142.3267 | -35.0124
-19.0184 | -70.0257 | -62.8844 | 154.2666 | 0.53302 | 142.5956 | -35.0129
-19.0209 | -69.9944 | -62.7508 | 154.1434 | 0.53279 | 142.4777 | -34.9972
-19.0234 | -70.0274 | -62.5554 | 153.937 | 0.53289 | 142.2658 | -35.0137
-19.0259 | -70.1569 | -62.2078 | 153.5463 | 0.5335 | 141.8535 | -35.0784
-19.0284 | -69.9647 | -62.9035 | 154.306 | 0.53242 | 142.6452 | -34.9824
-19.0307 | -70.062 | -62.6938 | 154.0639 | 0.53287 | 142.3869 | -35.031
-19.0334 | -69.8055 | -62.4422 | 153.8978 | 0.53145 | 142.2635 | -34.9028
-19.0358 | -69.8385 | -62.7899 | 154.2345 | 0.53155 | 142.5947 | -34.9193
-19.0383 | -69.8715 | -62.4411 | 153.8747 | 0.53166 | 142.2294 | -34.9358
-19.0409 | -69.9045 | -62.6309 | 154.0535 | 0.53176 | 142.4027 | -34.9523
-19.0434 | -70.034 | -62.5526 | 153.932 | 0.53237 | 142.2597 | -35.017
-19.0457 | -69.7131 | -62.6124 | 154.0988 | 0.53062 | 142.4799 | -34.8566
-19.0484 | -69.9392 | -62.5034 | 153.9144 | 0.53173 | 142.2579 | -34.9696
-19.0509 | -69.9722 | -62.2807 | 153.6807 | 0.53183 | 142.0187 | -34.9861
-19.0534 | -69.8765 | -62.7651 | 154.197 | 0.53126 | 142.5509 | -34.9383
-19.0558 | -69.8451 | -62.1046 | 153.547 | 0.53103 | 141.9061 | -34.9226
-19.0584 | -70.039 | -62.6323 | 154.0101 | 0.53197 | 142.3369 | -35.0195
-19.0608 | -70.0398 | -62.7739 | 154.1514 | 0.53191 | 142.4781 | -35.0199
-19.0633 | -69.6867 | -62.345 | 153.8402 | 0.52999 | 142.2257 | -34.8434
-19.0658 | -69.945 | -62.4723 | 153.8814 | 0.53127 | 142.2239 | -34.9725
-19.0684 | -69.8815 | -62.6431 | 154.0734 | 0.53087 | 142.4265 | -34.9407
-19.0708 | -69.8501 | -62.4477 | 153.8884 | 0.53064 | 142.2468 | -34.925
-19.0733 | -69.8831 | -62.1766 | 153.6063 | 0.53074 | 141.9591 | -34.9416
-19.0759 | -69.8518 | -62.3874 | 153.8276 | 0.53051 | 142.1856 | -34.9259
-19.0782 | -69.756 | -62.4163 | 153.8884 | 0.52994 | 142.2624 | -34.878
-19.0808 | -69.7891 | -62.2845 | 153.7456 | 0.53004 | 142.1141 | -34.8945
-19.0834 | -69.7577 | -62.0722 | 153.5437 | 0.52981 | 141.9174 | -34.8789
-19.0859 | -69.8551 | -62.3158 | 153.7549 | 0.53025 | 142.1124 | -34.9275
-19.0883 | -69.8559 | -62.3667 | 153.8055 | 0.53018 | 142.1629 | -34.9279
-19.0908 | -69.7924 | -62.1341 | 153.5941 | 0.52978 | 141.962 | -34.8962
-19.0933 | -69.7288 | -62.0489 | 153.5301 | 0.52938 | 141.9086 | -34.8644
-19.0958 | -69.794 | -62.1085 | 153.5679 | 0.52965 | 141.9356 | -34.897
-19.0983 | -69.6983 | -62.0784 | 153.5697 | 0.52908 | 141.9534 | -34.8491
-19.1007 | -69.7313 | -61.8254 | 153.3057 | 0.52919 | 141.6839 | -34.8656
-19.1032 | -69.7643 | -62.2228 | 153.6921 | 0.52929 | 142.0648 | -34.8821
-19.1059 | -69.7652 | -62.0906 | 153.5596 | 0.52922 | 141.9321 | -34.8826
-19.1081 | -69.7015 | -62.3262 | 153.8165 | 0.52882 | 142.1995 | -34.8508
-19.1107 | -69.6058 | -62.3774 | 153.8996 | 0.52825 | 142.2986 | -34.8029
-19.1134 | -69.6711 | -62.4506 | 153.951 | 0.52852 | 142.3392 | -34.8355
-19.1157 | -69.8328 | -62.2876 | 153.7341 | 0.5293 | 142.0953 | -34.9164
-19.1183 | -69.7371 | -62.1244 | 153.6028 | 0.52873 | 141.98 | -34.8685
-19.1207 | -69.7379 | -62.2485 | 153.7266 | 0.52867 | 142.1037 | -34.8689
-19.1232 | -69.7709 | -62.2135 | 153.6806 | 0.52877 | 142.0522 | -34.8854
-19.1258 | -69.8361 | -62.4994 | 153.9448 | 0.52904 | 142.3054 | -34.9181
-19.1281 | -69.7081 | -62.0055 | 153.4936 | 0.52831 | 141.8755 | -34.8541
-19.1307 | -69.7412 | -62.2283 | 153.7053 | 0.52841 | 142.0818 | -34.8706
-19.1332 | -69.6132 | -62.2264 | 153.7461 | 0.52767 | 142.1439 | -34.8066
-19.1358 | -69.775 | -62.0557 | 153.5215 | 0.52845 | 141.8923 | -34.8875
-19.1383 | -69.6793 | -61.8202 | 153.3179 | 0.52788 | 141.7047 | -34.8396
-19.1407 | -69.6801 | -61.7618 | 153.2592 | 0.52781 | 141.6459 | -34.84
-19.1432 | -69.6165 | -62.0449 | 153.5635 | 0.52741 | 141.9607 | -34.8083
-19.1457 | -69.6495 | -61.9569 | 153.4645 | 0.52751 | 141.8562 | -34.8248
-19.1482 | -69.6504 | -62.0794 | 153.5867 | 0.52745 | 141.9783 | -34.8252
-19.1507 | -69.8444 | -61.946 | 153.3886 | 0.5284 | 141.7479 | -34.9222
-19.1533 | -69.6843 | -62.1428 | 153.6388 | 0.52749 | 142.0248 | -34.8421
-19.1557 | -69.5884 | -62.0113 | 153.5393 | 0.52692 | 141.9412 | -34.7942
-19.1583 | -69.5893 | -61.9969 | 153.5246 | 0.52685 | 141.9264 | -34.7946
-19.1607 | -69.5257 | -61.8006 | 153.3495 | 0.52646 | 141.7619 | -34.7628
-19.1632 | -69.5909 | -61.5717 | 153.0988 | 0.52673 | 141.5004 | -34.7954
-19.1658 | -69.5917 | -61.711 | 153.2379 | 0.52666 | 141.6392 | -34.7959
-19.1683 | -69.5604 | -61.7944 | 153.3317 | 0.52643 | 141.7383 | -34.7802
-19.1706 | -69.5933 | -62.1246 | 153.6509 | 0.52654 | 142.052 | -34.7967
-19.1731 | -69.6264 | -61.7575 | 153.2728 | 0.52664 | 141.6684 | -34.8132
-19.1757 | -69.5306 | -61.7692 | 153.3164 | 0.52607 | 141.728 | -34.7653
-19.1782 | -69.7568 | -61.985 | 153.4568 | 0.52718 | 141.8307 | -34.8784
-19.1807 | -69.5 | -61.9119 | 153.4693 | 0.52577 | 141.886 | -34.75
-19.1831 | -69.533 | -62.0803 | 153.6267 | 0.52588 | 142.0379 | -34.7665
-19.1856 | -69.5661 | -62.1704 | 153.7058 | 0.52598 | 142.1115 | -34.783
-19.1881 | -69.4381 | -62.1189 | 153.697 | 0.52525 | 142.124 | -34.719
-19.1907 | -69.5033 | -62.1399 | 153.6962 | 0.52552 | 142.1123 | -34.7517
-19.1932 | -69.4719 | -62.3195 | 153.8863 | 0.52528 | 142.3076 | -34.736
-19.1957 | -69.4083 | -62.2243 | 153.8123 | 0.52489 | 142.2442 | -34.7042
-19.1982 | -69.3447 | -62.5361 | 154.1453 | 0.52449 | 142.5878 | -34.6724
-19.2007 | -69.41 | -62.302 | 153.8894 | 0.52476 | 142.3211 | -34.705
-19.2031 | -69.443 | -61.9712 | 153.5476 | 0.52486 | 141.9738 | -34.7215
-19.2056 | -69.3149 | -61.9071 | 153.5262 | 0.52413 | 141.9737 | -34.6575
-19.2082 | -69.4446 | -62.3067 | 153.8826 | 0.52473 | 142.3085 | -34.7223
-19.2107 | -69.4454 | -62.2669 | 153.8425 | 0.52467 | 142.2683 | -34.7227
-19.2132 | -69.4785 | -62.1978 | 153.7624 | 0.52477 | 142.1827 | -34.7392
-19.2157 | -69.3827 | -62.2845 | 153.881 | 0.5242 | 142.3173 | -34.6913
-19.218 | -69.4156 | -62.2343 | 153.8199 | 0.52431 | 142.2506 | -34.7078
-19.2207 | -69.4165 | -62.2466 | 153.8319 | 0.52425 | 142.2625 | -34.7082
-19.2232 | -69.5462 | -61.9515 | 153.4935 | 0.52485 | 141.9025 | -34.7731
-19.2257 | -69.4504 | -62.1447 | 153.7187 | 0.52428 | 142.1436 | -34.7252
-19.2282 | -69.5478 | -61.8637 | 153.4052 | 0.52472 | 141.8139 | -34.7739
-19.2307 | -69.452 | -61.955 | 153.5284 | 0.52416 | 141.9531 | -34.726
-19.2331 | -69.3561 | -62.0214 | 153.6268 | 0.52359 | 142.0674 | -34.6781
-19.2357 | -69.4214 | -62.1123 | 153.6959 | 0.52386 | 142.1257 | -34.7107
-19.2381 | -69.5189 | -61.8714 | 153.4225 | 0.5243 | 141.8361 | -34.7594
-19.2407 | -69.5842 | -62.1485 | 153.6779 | 0.52457 | 142.0805 | -34.7921
-19.2431 | -69.585 | -61.9795 | 153.5086 | 0.52451 | 141.9111 | -34.7925
-19.2457 | -69.5214 | -62.2905 | 153.8408 | 0.52411 | 142.2539 | -34.7607
-19.2482 | -69.4577 | -61.9733 | 153.5448 | 0.52371 | 141.9685 | -34.7289
-19.2506 | -69.4585 | -61.935 | 153.5063 | 0.52365 | 141.9298 | -34.7293
-19.253 | -69.3626 | -62.2109 | 153.8141 | 0.52308 | 142.2537 | -34.6813
-19.2556 | -69.4924 | -62.3531 | 153.9131 | 0.52369 | 142.331 | -34.7462
-19.2581 | -69.4932 | -62.0801 | 153.6398 | 0.52362 | 142.0576 | -34.7466
-19.2606 | -69.4296 | -62.2592 | 153.8401 | 0.52323 | 142.2685 | -34.7148
-19.2631 | -69.4626 | -62.0544 | 153.6243 | 0.52333 | 142.0472 | -34.7313
-19.2656 | -69.5601 | -62.1192 | 153.6566 | 0.52377 | 142.0632 | -34.7801
-19.2681 | -69.432 | -61.9807 | 153.5608 | 0.52304 | 141.9888 | -34.716
-19.2706 | -69.4973 | -61.9936 | 153.5519 | 0.52331 | 141.969 | -34.7487
-19.2731 | -69.4659 | -61.9283 | 153.4971 | 0.52308 | 141.9195 | -34.7329
-19.2756 | -69.4989 | -61.9483 | 153.5061 | 0.52318 | 141.9229 | -34.7495
-19.2781 | -69.1774 | -62.0375 | 153.7025 | 0.52144 | 142.1729 | -34.5887
-19.2806 | -69.2427 | -61.7844 | 153.4276 | 0.52171 | 141.8871 | -34.6214
-19.2831 | -69.3725 | -61.5354 | 153.1353 | 0.52232 | 141.5733 | -34.6862
-19.2856 | -69.3088 | -61.5824 | 153.2036 | 0.52192 | 141.6521 | -34.6544
-19.2881 | -69.4708 | -61.7332 | 153.3004 | 0.5227 | 141.7219 | -34.7354
-19.2906 | -69.4394 | -61.5555 | 153.1331 | 0.52246 | 141.5599 | -34.7197
-19.2932 | -69.5047 | -61.7587 | 153.3146 | 0.52273 | 141.7304 | -34.7524
-19.2955 | -69.4088 | -61.7415 | 153.3293 | 0.52217 | 141.7612 | -34.7044
-19.2982 | -69.3774 | -61.535 | 153.1333 | 0.52194 | 141.5704 | -34.6887
-19.3005 | -69.5716 | -61.651 | 153.1846 | 0.52288 | 141.5893 | -34.7858
-19.3031 | -69.5079 | -61.5531 | 153.1079 | 0.52248 | 141.5232 | -34.754
-19.3056 | -69.5732 | -61.291 | 152.824 | 0.52275 | 141.2285 | -34.7866
-19.3082 | -69.3806 | -61.5183 | 153.1155 | 0.52168 | 141.5521 | -34.6903
-19.3105 | -69.2525 | -61.3575 | 152.9974 | 0.52096 | 141.4554 | -34.6262
-19.3131 | -69.2533 | -61.3156 | 152.9553 | 0.52089 | 141.4131 | -34.6266
-19.3155 | -69.383 | -61.5938 | 153.1902 | 0.5215 | 141.6264 | -34.6915
-19.318 | -69.2871 | -61.8092 | 153.4376 | 0.52093 | 141.8897 | -34.6436
-19.3206 | -69.288 | -61.4513 | 153.0794 | 0.52087 | 141.5314 | -34.644
-19.3232 | -69.4178 | -61.5557 | 153.1405 | 0.52147 | 141.5709 | -34.7089
-19.3256 | -69.2574 | -61.2788 | 152.9171 | 0.52058 | 141.3742 | -34.6287
-19.3281 | -69.4517 | -61.6055 | 153.179 | 0.52151 | 141.6038 | -34.7258
-19.3306 | -69.2267 | -61.4966 | 153.1451 | 0.52028 | 141.6073 | -34.6134
-19.3331 | -69.3243 | -61.3169 | 152.9329 | 0.52072 | 141.3788 | -34.6622
-19.3356 | -69.2929 | -61.6483 | 153.2748 | 0.52049 | 141.726 | -34.6464
-19.3381 | -69.2292 | -61.5471 | 153.1948 | 0.52009 | 141.6566 | -34.6146
-19.3405 | -69.359 | -61.5498 | 153.1542 | 0.5207 | 141.5944 | -34.6795
-19.3431 | -69.1663 | -61.6712 | 153.3399 | 0.51963 | 141.8121 | -34.5832
-19.3454 | -69.0703 | -61.9226 | 153.6233 | 0.51908 | 142.1115 | -34.5352
-19.3481 | -69.2002 | -61.5562 | 153.2136 | 0.51968 | 141.6802 | -34.6001
-19.3506 | -69.2655 | -61.3649 | 153.0005 | 0.51995 | 141.4563 | -34.6327
-19.3529 | -69.1695 | -61.5223 | 153.1899 | 0.51939 | 141.6616 | -34.5848
-19.3556 | -69.1704 | -61.3658 | 153.0331 | 0.51932 | 141.5047 | -34.5852
-19.358 | -69.1066 | -61.5037 | 153.1923 | 0.51893 | 141.6745 | -34.5533
-19.3604 | -69.0429 | -61.5045 | 153.2143 | 0.51853 | 141.7071 | -34.5215
-19.363 | -69.205 | -61.5985 | 153.2543 | 0.5193 | 141.7201 | -34.6025
-19.3655 | -69.3026 | -61.5945 | 153.2177 | 0.51974 | 141.6673 | -34.6513
-19.368 | -69.1744 | -61.7165 | 153.3825 | 0.51901 | 141.8534 | -34.5872
-19.3707 | -69.1107 | -61.5547 | 153.2419 | 0.51861 | 141.7234 | -34.5554
-19.373 | -69.305 | -61.3737 | 152.9961 | 0.51955 | 141.4453 | -34.6525
-19.3755 | -69.1446 | -61.5517 | 153.2276 | 0.51865 | 141.7035 | -34.5723
-19.3779 | -69.1131 | -61.4202 | 153.1066 | 0.51843 | 141.5877 | -34.5566
-19.3805 | -69.1785 | -61.2076 | 152.8722 | 0.51869 | 141.3425 | -34.5892
-19.3831 | -69.147 | -61.4763 | 153.1514 | 0.51846 | 141.6269 | -34.5735
-19.3855 | -69.2123 | -61.5922 | 153.2455 | 0.51874 | 141.7101 | -34.6062
-19.388 | -69.2454 | -61.752 | 153.3943 | 0.51884 | 141.8534 | -34.6227
-19.3905 | -69.1817 | -61.3341 | 152.9976 | 0.51844 | 141.4673 | -34.5909
-19.393 | -69.0212 | -61.4039 | 153.1209 | 0.51755 | 141.6174 | -34.5106
-19.3955 | -69.1511 | -61.4004 | 153.0741 | 0.51815 | 141.549 | -34.5755
-19.398 | -69.0228 | -61.4623 | 153.1788 | 0.51742 | 141.675 | -34.5114
-19.4005 | -69.1204 | -61.4008 | 153.0848 | 0.51786 | 141.5647 | -34.5602
-19.4031 | -69.0567 | -61.3122 | 153.0174 | 0.51746 | 141.5079 | -34.5284
-19.4054 | -69.2511 | -61.5071 | 153.1475 | 0.5184 | 141.6057 | -34.6255
-19.4081 | -69.2519 | -61.504 | 153.1441 | 0.51834 | 141.6021 | -34.626
-19.4105 | -69.1882 | -61.3122 | 152.9736 | 0.51794 | 141.4422 | -34.5941
-19.413 | -69.0599 | -61.5786 | 153.2827 | 0.51722 | 141.7727 | -34.53
-19.4155 | -69.0608 | -61.406 | 153.1098 | 0.51715 | 141.5997 | -34.5304
-19.418 | -69.1584 | -61.4306 | 153.1019 | 0.51759 | 141.5755 | -34.5792
-19.4203 | -69.1591 | -61.3041 | 152.9752 | 0.51753 | 141.4486 | -34.5796
-19.4229 | -69.1277 | -61.6417 | 153.3232 | 0.5173 | 141.802 | -34.5638
-19.4254 | -68.9994 | -61.3158 | 153.0401 | 0.51657 | 141.5402 | -34.4997
-19.4279 | -69.1938 | -61.3694 | 153.0289 | 0.51751 | 141.4966 | -34.5969
-19.4305 | -69.0979 | -61.3441 | 153.0356 | 0.51694 | 141.5193 | -34.5489
-19.4329 | -69.0664 | -61.413 | 153.115 | 0.51672 | 141.6039 | -34.5332
-19.4354 | -69.0026 | -61.4947 | 153.2179 | 0.51632 | 141.7175 | -34.5013
-19.4379 | -69.0035 | -61.7215 | 153.4444 | 0.51626 | 141.9439 | -34.5017
-19.4404 | -69.0688 | -61.5822 | 153.2834 | 0.51653 | 141.7719 | -34.5344
-19.443 | -69.0051 | -61.4228 | 153.1452 | 0.51614 | 141.6444 | -34.5025
-19.4455 | -69.0704 | -61.5731 | 153.2737 | 0.51641 | 141.762 | -34.5352
-19.4479 | -68.9744 | -61.5962 | 153.3288 | 0.51585 | 141.8331 | -34.4872
-19.4505 | -69.0075 | -61.3925 | 153.1141 | 0.51595 | 141.6128 | -34.5038
-19.4529 | -69.0729 | -61.6064 | 153.3062 | 0.51622 | 141.7941 | -34.5364
-19.4554 | -69.0414 | -61.2915 | 153.0018 | 0.51599 | 141.4949 | -34.5207
-19.458 | -69.0422 | -61.3584 | 153.0684 | 0.51593 | 141.5614 | -34.5211
-19.4605 | -69.1722 | -61.372 | 153.0387 | 0.51653 | 141.51 | -34.5861
-19.463 | -69.2052 | -61.4959 | 153.1516 | 0.51663 | 141.6174 | -34.6026
-19.4655 | -69.0769 | -61.7463 | 153.4448 | 0.51591 | 141.9319 | -34.5385
-19.468 | -69.0455 | -61.6462 | 153.3551 | 0.51568 | 141.8476 | -34.5227
-19.4704 | -69.0139 | -61.6777 | 153.3972 | 0.51545 | 141.8948 | -34.507
-19.473 | -69.0148 | -61.3775 | 153.0967 | 0.51539 | 141.5942 | -34.5074
-19.4755 | -69.0156 | -61.3487 | 153.0676 | 0.51533 | 141.565 | -34.5078
-19.478 | -69.0164 | -61.4127 | 153.1313 | 0.51527 | 141.6286 | -34.5082
-19.4806 | -69.0818 | -61.4115 | 153.1083 | 0.51553 | 141.5947 | -34.5409
-19.4828 | -68.9857 | -61.0904 | 152.8193 | 0.51498 | 141.3217 | -34.4928
-19.4854 | -68.9542 | -61.7472 | 153.4866 | 0.51475 | 141.9942 | -34.4771
-19.4879 | -69.0196 | -61.4251 | 153.1427 | 0.51502 | 141.6394 | -34.5098
-19.4905 | -69.1173 | -61.5695 | 153.2545 | 0.51545 | 141.7349 | -34.5587
-19.4929 | -68.9889 | -61.5454 | 153.2732 | 0.51473 | 141.775 | -34.4945
-19.4954 | -68.9897 | -61.6851 | 153.4126 | 0.51467 | 141.9143 | -34.4949
-19.4979 | -68.9582 | -61.4999 | 153.2379 | 0.51444 | 141.7449 | -34.4791
-19.5003 | -68.8944 | -61.1192 | 152.8785 | 0.51405 | 141.3961 | -34.4472
-19.5029 | -68.863 | -61.397 | 153.1668 | 0.51382 | 141.6896 | -34.4315
-19.5054 | -68.993 | -61.1881 | 152.9145 | 0.51442 | 141.4157 | -34.4965
-19.5078 | -68.7677 | -61.4251 | 153.2266 | 0.5132 | 141.7654 | -34.3838
-19.5104 | -68.8331 | -61.5947 | 153.3744 | 0.51347 | 141.9022 | -34.4166
-19.5129 | -68.9631 | -61.4909 | 153.2273 | 0.51407 | 141.7334 | -34.4816
-19.5154 | -68.8993 | -61.7249 | 153.4826 | 0.51368 | 141.9994 | -34.4496
-19.5179 | -68.8355 | -61.8335 | 153.6124 | 0.51329 | 142.1398 | -34.4178
-19.5204 | -68.9009 | -61.5871 | 153.3442 | 0.51355 | 141.8607 | -34.4505
-19.5229 | -68.934 | -61.4359 | 153.182 | 0.51366 | 141.693 | -34.467
-19.5254 | -68.9994 | -61.2932 | 153.0175 | 0.51393 | 141.5176 | -34.4997
-19.5279 | -68.871 | -61.2555 | 153.0226 | 0.5132 | 141.5441 | -34.4355
-19.5303 | -68.8395 | -61.4768 | 153.2544 | 0.51298 | 141.7811 | -34.4198
-19.5329 | -68.9049 | -61.3393 | 153.0951 | 0.51325 | 141.6109 | -34.4525
-19.5354 | -68.9058 | -61.3889 | 153.1444 | 0.51318 | 141.6601 | -34.4529
-19.5378 | -68.8419 | -61.1707 | 152.9475 | 0.5128 | 141.4738 | -34.421
-19.5403 | -68.8427 | -61.0577 | 152.8342 | 0.51273 | 141.3604 | -34.4214
-19.5429 | -68.9728 | -61.3322 | 153.0654 | 0.51333 | 141.5699 | -34.4864
-19.5453 | -68.7151 | -61.2819 | 153.101 | 0.51195 | 141.6484 | -34.3576
-19.5477 | -68.8128 | -61.3048 | 153.0913 | 0.51239 | 141.6225 | -34.4064
-19.5503 | -68.8459 | -61.4175 | 153.193 | 0.51249 | 141.7186 | -34.423
-19.553 | -69.0083 | -61.5678 | 153.2891 | 0.51325 | 141.7877 | -34.5042
-19.5554 | -68.9122 | -61.4046 | 153.158 | 0.51269 | 141.6726 | -34.4561
-19.5578 | -68.8483 | -61.3711 | 153.1458 | 0.5123 | 141.671 | -34.4242
-19.5603 | -68.8492 | -61.6329 | 153.4073 | 0.51224 | 141.9324 | -34.4246
-19.5628 | -68.85 | -61.2727 | 153.0468 | 0.51218 | 141.5718 | -34.425
-19.5654 | -68.8508 | -61.5936 | 153.3674 | 0.51212 | 141.8923 | -34.4254
-19.5678 | -68.9162 | -61.3267 | 153.0787 | 0.51239 | 141.5927 | -34.4581
-19.5704 | -68.7232 | -61.692 | 153.5084 | 0.51133 | 142.0545 | -34.3616
-19.5729 | -68.8532 | -61.3287 | 153.1017 | 0.51193 | 141.6262 | -34.4266
-19.5754 | -68.8217 | -61.1681 | 152.9516 | 0.51171 | 141.4814 | -34.4108
-19.5778 | -68.6932 | -61.3537 | 153.1801 | 0.51099 | 141.7312 | -34.3466
-19.5803 | -68.7587 | -61.2695 | 153.074 | 0.51126 | 141.6143 | -34.3793
-19.5828 | -68.7271 | -61.5238 | 153.3389 | 0.51103 | 141.8843 | -34.3636
-19.5853 | -68.6956 | -61.2813 | 153.1069 | 0.5108 | 141.6576 | -34.3478
-19.5879 | -68.858 | -61.2231 | 152.9945 | 0.51156 | 141.5182 | -34.429
-19.5905 | -68.6973 | -61.2364 | 153.0614 | 0.51068 | 141.6119 | -34.3486
-19.5928 | -68.8273 | -61.5219 | 153.3036 | 0.51128 | 141.8324 | -34.4136
-19.5953 | -68.7635 | -61.3346 | 153.1375 | 0.51089 | 141.677 | -34.3817
-19.5979 | -68.7966 | -61.23 | 153.0219 | 0.51099 | 141.5558 | -34.3983
-19.6004 | -68.7651 | -61.3855 | 153.1879 | 0.51076 | 141.7271 | -34.3825
-19.6029 | -68.7336 | -61.4583 | 153.2712 | 0.51054 | 141.8156 | -34.3668
-19.6054 | -68.7344 | -61.4395 | 153.2521 | 0.51048 | 141.7964 | -34.3672
-19.6078 | -68.7674 | -60.9 | 152.7016 | 0.51059 | 141.2404 | -34.3837
-19.6104 | -68.7037 | -61.1221 | 152.945 | 0.51019 | 141.4944 | -34.3518
-19.6128 | -68.6398 | -60.8764 | 152.7206 | 0.5098 | 141.2806 | -34.3199
-19.6153 | -68.7375 | -61.0947 | 152.9063 | 0.51024 | 141.45 | -34.3688
-19.6178 | -68.803 | -60.7847 | 152.5745 | 0.51051 | 141.1073 | -34.4015
-19.6203 | -68.7715 | -61.0221 | 152.8224 | 0.51028 | 141.3605 | -34.3857
-19.6228 | -68.643 | -61.109 | 152.9521 | 0.50956 | 141.5116 | -34.3215
-19.6253 | -68.6114 | -60.9353 | 152.7889 | 0.50934 | 141.3537 | -34.3057
-19.6278 | -68.6446 | -60.9334 | 152.776 | 0.50944 | 141.3352 | -34.3223
-19.6303 | -68.6454 | -60.8961 | 152.7384 | 0.50938 | 141.2975 | -34.3227
-19.6328 | -68.6138 | -61.393 | 153.2458 | 0.50915 | 141.8102 | -34.3069
-19.6352 | -68.6146 | -61.6386 | 153.4912 | 0.50909 | 142.0554 | -34.3073
-19.6378 | -68.6801 | -60.9791 | 152.8098 | 0.50936 | 141.3631 | -34.3401
-19.6402 | -68.5839 | -61.092 | 152.9548 | 0.50881 | 141.5242 | -34.2919
-19.6428 | -68.9727 | -61.1149 | 152.8481 | 0.51072 | 141.3527 | -34.4863
-19.6452 | -68.6825 | -61.3803 | 153.2102 | 0.50918 | 141.7632 | -34.3412
-19.6478 | -68.5863 | -61.1488 | 153.0108 | 0.50862 | 141.5798 | -34.2931
-19.6503 | -68.5548 | -61.3232 | 153.1957 | 0.5084 | 141.7699 | -34.2774
-19.6528 | -68.6849 | -61.4318 | 153.2609 | 0.50899 | 141.8134 | -34.3425
-19.6553 | -68.7827 | -60.7785 | 152.575 | 0.50943 | 141.1113 | -34.3913
-19.6576 | -68.6541 | -61.1969 | 153.0363 | 0.50871 | 141.5939 | -34.3271
-19.6603 | -68.655 | -61.0496 | 152.8887 | 0.50865 | 141.4462 | -34.3275
-19.6627 | -68.5264 | -60.8603 | 152.7423 | 0.50793 | 141.3212 | -34.2632
-19.6652 | -68.4948 | -60.9372 | 152.8297 | 0.50771 | 141.4139 | -34.2474
-19.6679 | -68.528 | -60.9022 | 152.7836 | 0.50781 | 141.3623 | -34.264
-19.6702 | -68.5611 | -60.96 | 152.8304 | 0.50792 | 141.4035 | -34.2806
-19.6728 | -68.4973 | -61.1685 | 153.0602 | 0.50752 | 141.644 | -34.2486
-19.6754 | -68.6598 | -60.8381 | 152.6756 | 0.50828 | 141.2323 | -34.3299
-19.6777 | -68.6282 | -60.8809 | 152.7289 | 0.50806 | 141.2909 | -34.3141
-19.6802 | -68.5967 | -60.8161 | 152.6746 | 0.50784 | 141.2419 | -34.2983
-19.6829 | -68.6298 | -60.6439 | 152.4914 | 0.50794 | 141.0531 | -34.3149
-19.6852 | -68.6953 | -60.7265 | 152.5522 | 0.50821 | 141.103 | -34.3476
-19.6877 | -68.4373 | -61.0139 | 152.9256 | 0.50684 | 141.5193 | -34.2187
-19.6902 | -68.4058 | -61.0759 | 152.9981 | 0.50661 | 141.5971 | -34.2029
-19.6927 | -68.4713 | -60.9315 | 152.8318 | 0.50688 | 141.42 | -34.2356
-19.6952 | -68.5044 | -61.0134 | 152.9027 | 0.50698 | 141.4853 | -34.2522
-19.6978 | -68.6346 | -61.0792 | 152.9251 | 0.50758 | 141.486 | -34.3173
-19.7003 | -68.3766 | -61.0377 | 152.9696 | 0.5062 | 141.5735 | -34.1883
-19.7026 | -68.5068 | -61.117 | 153.0055 | 0.5068 | 141.5877 | -34.2534
-19.7052 | -68.4429 | -60.9929 | 152.9027 | 0.50641 | 141.4956 | -34.2214
-19.7077 | -68.5407 | -60.7669 | 152.6441 | 0.50684 | 141.2206 | -34.2704
-19.7102 | -68.3798 | -61.0928 | 153.0236 | 0.50597 | 141.627 | -34.1899
-19.7128 | -68.5747 | -60.6381 | 152.504 | 0.50689 | 141.0749 | -34.2873
-19.7153 | -68.5755 | -60.7669 | 152.6325 | 0.50683 | 141.2033 | -34.2877
-19.7178 | -68.3822 | -60.9899 | 152.9199 | 0.50578 | 141.5229 | -34.1911
-19.7202 | -68.5124 | -61.0127 | 152.8993 | 0.50638 | 141.4806 | -34.2562
-19.7227 | -68.4808 | -60.9307 | 152.8279 | 0.50616 | 141.4144 | -34.2404
-19.7253 | -68.4816 | -60.8919 | 152.7888 | 0.5061 | 141.3752 | -34.2408
-19.7276 | -68.4176 | -61.0081 | 152.9263 | 0.50571 | 141.5234 | -34.2088
-19.7303 | -68.4185 | -61.0058 | 152.9237 | 0.50565 | 141.5207 | -34.2092
-19.7326 | -68.484 | -60.8483 | 152.7444 | 0.50592 | 141.3304 | -34.242
-19.7353 | -68.4848 | -60.819 | 152.7148 | 0.50585 | 141.3007 | -34.2424
-19.7377 | -68.4856 | -60.7296 | 152.6252 | 0.5058 | 141.2109 | -34.2428
-19.7402 | -68.3893 | -60.6732 | 152.6009 | 0.50524 | 141.2027 | -34.1946
-19.7426 | -68.3577 | -60.4747 | 152.4129 | 0.50502 | 141.02 | -34.1788
-19.7452 | -68.4556 | -60.7847 | 152.6903 | 0.50545 | 141.281 | -34.2278
-19.7476 | -68.3593 | -60.6937 | 152.6314 | 0.5049 | 141.2382 | -34.1796
-19.7501 | -68.3924 | -60.4826 | 152.4092 | 0.50501 | 141.0105 | -34.1962
-19.7527 | -68.3609 | -60.6141 | 152.5512 | 0.50478 | 141.1577 | -34.1805
-19.7552 | -68.5558 | -60.6015 | 152.4737 | 0.5057 | 141.0477 | -34.2779
-19.7577 | -68.4919 | -60.7809 | 152.6744 | 0.50532 | 141.259 | -34.246
-19.7601 | -68.3309 | -60.8669 | 152.814 | 0.50444 | 141.4256 | -34.1654
-19.7627 | -68.3964 | -60.6742 | 152.5995 | 0.5047 | 141.2001 | -34.1982
-19.7652 | -68.3972 | -60.758 | 152.683 | 0.50465 | 141.2835 | -34.1986
-19.7677 | -68.4304 | -60.8419 | 152.7559 | 0.50475 | 141.3508 | -34.2152
-19.7701 | -68.2369 | -60.7108 | 152.6893 | 0.50371 | 141.3164 | -34.1185
-19.7726 | -68.3672 | -60.8498 | 152.7848 | 0.5043 | 141.3903 | -34.1836
-19.7751 | -68.3356 | -60.8305 | 152.7761 | 0.50408 | 141.3868 | -34.1678
-19.7777 | -68.4012 | -60.6808 | 152.6045 | 0.50435 | 141.2043 | -34.2006
-19.7802 | -68.2725 | -60.7273 | 152.6939 | 0.50363 | 141.3151 | -34.1363
-19.7825 | -68.3703 | -60.7032 | 152.6372 | 0.50407 | 141.2421 | -34.1852
-19.7852 | -68.4683 | -60.463 | 152.3643 | 0.50449 | 140.953 | -34.2341
-19.7877 | -68.2425 | -60.6665 | 152.6431 | 0.50329 | 141.2694 | -34.1212
-19.7903 | -68.4699 | -60.5348 | 152.4356 | 0.50437 | 141.0239 | -34.235
-19.7928 | -68.5355 | -60.854 | 152.7329 | 0.50464 | 141.3104 | -34.2677
-19.7951 | -68.3096 | -60.6261 | 152.5803 | 0.50344 | 141.1954 | -34.1548
-19.7976 | -68.3427 | -60.6022 | 152.5454 | 0.50354 | 141.1549 | -34.1714
-19.8 | -68.3111 | -61.0813 | 153.035 | 0.50332 | 141.6498 | -34.1556
-19.8026 | -68.4738 | -60.4027 | 152.3022 | 0.50408 | 140.8899 | -34.2369
-19.8051 | -68.4746 | -60.9358 | 152.835 | 0.50402 | 141.4226 | -34.2373
-19.8077 | -68.4431 | -60.7025 | 152.6122 | 0.5038 | 141.2051 | -34.2215
-19.8101 | -68.5086 | -60.7685 | 152.6564 | 0.50406 | 141.2383 | -34.2543
-19.8127 | -68.477 | -60.7642 | 152.6626 | 0.50384 | 141.2498 | -34.2385
-19.8152 | -68.5102 | -61.0179 | 152.9053 | 0.50394 | 141.4869 | -34.2551
-19.8176 | -68.3167 | -60.5691 | 152.521 | 0.50291 | 141.1349 | -34.1583
-19.8201 | -68.5118 | -60.743 | 152.6298 | 0.50382 | 141.2112 | -34.2559
-19.8227 | -68.4478 | -60.7962 | 152.7044 | 0.50344 | 141.2964 | -34.2239
-19.8251 | -68.481 | -60.7742 | 152.6713 | 0.50354 | 141.2578 | -34.2405
-19.8276 | -68.417 | -60.6065 | 152.5249 | 0.50316 | 141.1221 | -34.2085
-19.83 | -68.4502 | -60.9524 | 152.8598 | 0.50326 | 141.4514 | -34.2251
-19.8326 | -68.4834 | -60.5178 | 152.4141 | 0.50336 | 141.0002 | -34.2417
-19.8351 | -68.387 | -60.922 | 152.8504 | 0.50281 | 141.4526 | -34.1935
-19.8376 | -68.4526 | -60.7694 | 152.676 | 0.50308 | 141.2672 | -34.2263
-19.8401 | -68.3238 | -60.6674 | 152.6169 | 0.50237 | 141.2296 | -34.1619
-19.8426 | -68.4542 | -60.5748 | 152.4808 | 0.50296 | 141.0718 | -34.2271
-19.8452 | -68.3902 | -60.7227 | 152.6501 | 0.50258 | 141.2517 | -34.1951
-19.8477 | -68.2938 | -60.9874 | 152.9469 | 0.50203 | 141.5646 | -34.1469
-19.8501 | -68.327 | -60.9505 | 152.8989 | 0.50213 | 141.5111 | -34.1635
-19.8527 | -68.425 | -60.3556 | 152.2714 | 0.50256 | 140.8672 | -34.2125
-19.8552 | -68.4258 | -60.3191 | 152.2346 | 0.5025 | 140.8303 | -34.2129
-19.8575 | -68.2322 | -60.4332 | 152.4132 | 0.50147 | 141.0412 | -34.1161
-19.86 | -68.2977 | -60.2455 | 152.2037 | 0.50173 | 140.8207 | -34.1489
-19.8626 | -68.2985 | -60.3546 | 152.3125 | 0.50167 | 140.9294 | -34.1493
-19.8651 | -68.2993 | -60.4912 | 152.4489 | 0.50162 | 141.0656 | -34.1497
-19.8676 | -68.2677 | -60.5056 | 152.4738 | 0.50139 | 141.0958 | -34.1339
-19.8702 | -68.3657 | -60.1903 | 152.1258 | 0.50182 | 140.7315 | -34.1829
-19.8725 | -68.2369 | -60.437 | 152.4155 | 0.50111 | 141.0426 | -34.1185
-19.8751 | -68.2377 | -60.1702 | 152.1484 | 0.50105 | 140.7754 | -34.1189
-19.8776 | -68.2385 | -60.297 | 152.2749 | 0.50099 | 140.9019 | -34.1192
-19.8801 | -68.2717 | -60.682 | 152.6489 | 0.5011 | 141.2703 | -34.1358
-19.8827 | -68.3049 | -60.2691 | 152.2249 | 0.5012 | 140.8408 | -34.1524
-19.8851 | -68.2733 | -60.4936 | 152.4599 | 0.50098 | 141.0811 | -34.1366
-19.8875 | -68.3064 | -60.3127 | 152.268 | 0.50108 | 140.8836 | -34.1532
-19.8901 | -68.3397 | -60.2476 | 152.1918 | 0.50119 | 140.8019 | -34.1698
-19.8925 | -68.3404 | -60.3761 | 152.3201 | 0.50113 | 140.93 | -34.1702
-19.8951 | -68.3088 | -60.4888 | 152.4433 | 0.50091 | 141.0585 | -34.1544
-19.8976 | -68.3096 | -60.5321 | 152.4863 | 0.50085 | 141.1014 | -34.1548
-19.9002 | -68.2456 | -60.3267 | 152.3023 | 0.50046 | 140.928 | -34.1228
-19.9026 | -68.4408 | -60.1511 | 152.0616 | 0.50138 | 140.6548 | -34.2204
-19.9049 | -68.2795 | -60.2081 | 152.1724 | 0.50051 | 140.7924 | -34.1398
-19.9076 | -68.3776 | -60.1881 | 152.1197 | 0.50094 | 140.7234 | -34.1888
-19.9099 | -68.1839 | -60.1466 | 152.1427 | 0.49991 | 140.7787 | -34.092
-19.9127 | -68.2172 | -60.4547 | 152.4397 | 0.5 | 141.0702 | -34.1086
-19.9151 | -68.2503 | -60.4204 | 152.3944 | 0.50011 | 141.0193 | -34.1252
-19.9176 | -68.2187 | -60.2517 | 152.2362 | 0.49989 | 140.8664 | -34.1094
-19.9201 | -68.2843 | -60.1636 | 152.1263 | 0.50015 | 140.7455 | -34.1422
-19.9225 | -68.2527 | -60.4592 | 152.4324 | 0.49994 | 141.057 | -34.1263
-19.9249 | -68.1886 | -60.4121 | 152.4067 | 0.49955 | 141.0419 | -34.0943
-19.9274 | -68.1894 | -60.5045 | 152.4988 | 0.49949 | 141.1339 | -34.0947
-19.93 | -68.3523 | -60.7002 | 152.6402 | 0.50025 | 141.2482 | -34.1761
-19.9327 | -68.1911 | -60.5014 | 152.4951 | 0.49937 | 141.13 | -34.0955
-19.935 | -68.2566 | -60.174 | 152.1459 | 0.49964 | 140.7698 | -34.1283
-19.9375 | -68.1602 | -60.4076 | 152.4116 | 0.4991 | 141.0516 | -34.0801
-19.9401 | -68.2582 | -60.1102 | 152.0816 | 0.49952 | 140.7052 | -34.1291
-19.9425 | -68.2266 | -60.3151 | 152.297 | 0.4993 | 140.9259 | -34.1133
-19.9451 | -68.4219 | -60.2987 | 152.2155 | 0.50022 | 140.8119 | -34.2109
-19.9476 | -68.3254 | -60.3844 | 152.3334 | 0.49967 | 140.9458 | -34.1627
-19.95 | -68.2614 | -60.3156 | 152.2859 | 0.49929 | 140.909 | -34.1307
-19.9526 | -68.2622 | -60.2929 | 152.2629 | 0.49923 | 140.8859 | -34.1311
-19.955 | -68.3602 | -60.1397 | 152.0771 | 0.49966 | 140.6837 | -34.1801
-19.9576 | -68.2313 | -59.9022 | 151.8825 | 0.49895 | 140.5106 | -34.1157
-19.9601 | -68.297 | -60.195 | 152.1534 | 0.49922 | 140.7706 | -34.1485
-19.9625 | -68.395 | -60.4121 | 152.3379 | 0.49965 | 140.9387 | -34.1975
-19.9651 | -68.2013 | -60.3344 | 152.3247 | 0.49861 | 140.9579 | -34.1006
-19.9674 | -68.2344 | -60.3961 | 152.3754 | 0.49872 | 141.003 | -34.1172
-19.97 | -68.3001 | -60.3966 | 152.354 | 0.49898 | 140.9707 | -34.15
-19.9725 | -68.4954 | -60.4575 | 153.3498 | 0.4999 | 141.9339 | -34.2477
-19.975 | -68.2368 | -60.3844 | 152.3629 | 0.49854 | 140.9901 | -34.1184
-19.9775 | -68.2052 | -60.5884 | 152.5774 | 0.49832 | 141.2099 | -34.1026
-19.9799 | -68.0438 | -60.3379 | 152.3807 | 0.49745 | 141.0401 | -34.0219
-19.9825 | -68.4013 | -60.4002 | 152.3239 | 0.49918 | 140.9236 | -34.2007
-19.9851 | -68.0779 | -60.5922 | 152.6237 | 0.4975 | 141.2774 | -34.0389
-19.9876 | -68.2732 | -60.5683 | 152.5347 | 0.49841 | 141.1558 | -34.1366
-19.99 | -68.2415 | -60.5371 | 152.514 | 0.49819 | 141.1404 | -34.1208
-19.9926 | -68.2748 | -60.3852 | 152.351 | 0.49829 | 140.9719 | -34.1374
-19.9949 | -68.2431 | -60.1367 | 152.1131 | 0.49808 | 140.7392 | -34.1216
-19.9976 | -68.2115 | -60.4309 | 152.4178 | 0.49785 | 141.0492 | -34.1058
-19.9999 | -68.2447 | -60.4759 | 152.4518 | 0.49796 | 141.0777 | -34.1223
-20.0024 | -68.0185 | -60.1681 | 152.2194 | 0.49677 | 140.883 | -34.0092
-20.005 | -68.149 | -60.3358 | 152.3436 | 0.49736 | 140.9854 | -34.0745
-20.0075 | -68.1822 | -60.4936 | 152.4903 | 0.49746 | 141.1266 | -34.0911
-20.01 | -68.1181 | -60.4931 | 152.5112 | 0.49708 | 141.1581 | -34.0591
-20.0125 | -68.2162 | -60.4455 | 152.4309 | 0.4975 | 141.0615 | -34.1081
-20.0149 | -68.0548 | -60.171 | 152.2102 | 0.49664 | 140.8677 | -34.0274
-20.0174 | -68.1205 | -60.3372 | 152.3545 | 0.49691 | 141.0011 | -34.0602
-20.02 | -68.251 | -60.5927 | 152.5665 | 0.49749 | 141.1913 | -34.1255
-20.0225 | -68.1869 | -59.9699 | 151.965 | 0.49711 | 140.6005 | -34.0935
-20.0251 | -68.1553 | -60.0506 | 152.0563 | 0.49689 | 140.697 | -34.0777
-20.0275 | -68.0912 | -60.282 | 152.309 | 0.49651 | 140.9605 | -34.0456
-20.03 | -68.1893 | -60.1662 | 152.1605 | 0.49694 | 140.7956 | -34.0947
-20.0325 | -68.0928 | -60.2818 | 152.3083 | 0.49639 | 140.9595 | -34.0464
-20.035 | -68.0936 | -60.2765 | 152.3027 | 0.49633 | 140.9538 | -34.0468
-20.0375 | -68.0943 | -60.3075 | 152.3335 | 0.49628 | 140.9844 | -34.0472
-20.04 | -68.0303 | -60.5416 | 152.5889 | 0.49589 | 141.2506 | -34.0151
-20.0425 | -68.0959 | -60.2527 | 152.2782 | 0.49616 | 140.9288 | -34.048
-20.0449 | -68.1291 | -60.0766 | 152.091 | 0.49627 | 140.7361 | -34.0646
-20.0475 | -68.0975 | -60.3404 | 152.3653 | 0.49604 | 141.0158 | -34.0487
-20.0499 | -67.9685 | -60.0909 | 152.1588 | 0.49534 | 140.8308 | -33.9842
-20.0526 | -68.1315 | -60.3485 | 152.3621 | 0.49609 | 141.0068 | -34.0658
-20.0551 | -68.035 | -60.1123 | 152.1581 | 0.49555 | 140.8189 | -34.0175
-20.0574 | -68.0357 | -60.4033 | 152.4488 | 0.49549 | 141.1095 | -34.0179