## GENERAL
ID | Test Identification
Test Identification | Location | NWZ-BH-5044
Test Identification | Sample | 19-1
Test Identification | Depth | 17 | [m]
Test Identification | Test number | RC36
Specimen Visual Description
Specimen Visual Description | Dark greyish brown medium SAND
Initial Sample Conditions
Initial Sample Conditions | Date test started | 22/07/2024
Initial Sample Conditions | Type of sample | Re-compacted
Initial Sample Conditions | Diameter | 50.78 | [mm]
Initial Sample Conditions | Height | 100 | [mm]
Initial Sample Conditions | Water content | 5.241 | [%]
Initial Sample Conditions | Bulk density | 1.6805 | [Mg/m³]
Initial Sample Conditions | Dry density | 1.5969 | [Mg/m³]
Initial Sample Conditions | Void ratio | 0.65951 | [-]
Initial Sample Conditions | Degree of saturation | 21.0589 | [%]
Initial Sample Conditions | Particle density - Assumed | 2.65 | [Mg/m³]
Initial Sample Conditions | Torvane |  | [kPa]
Initial Sample Conditions | Pocket penetrometer |  | [kPa]
Initial Sample Conditions | Type of drains fitted | One end only
Saturation
Saturation | Pressure increments applied | 50 | [kPa]
Saturation | Differential pressure used | 10 | [kPa]
Saturation | Cell pressure | 400.379 | [kPa]
Saturation | Base PWP | 388.4617 | [kPa]
Saturation | Axial strain | 0 | [%]
Saturation | Water Content | 24.8872 | [%]
Saturation | Bulk Density | 1.9943 | [Mg/m³]
Saturation | Dry Density | 1.5969 | [Mg/m³]
Saturation | Void Ratio | 0.65951 | [-]
Saturation | Degree of saturation | 100 | [%]
Saturation | B value achieved | 0.97597 | [-]
Svh Bender Element Determinations - Post-Saturation
Svh Bender Element Determinations - Post-Saturation | Bulk density |  | [Mg/m³]
Svh Bender Element Determinations - Post-Saturation | Dry density |  | [Mg/m³]
Svh Bender Element Determinations - Post-Saturation | Void ratio |  | [-]
Svh Bender Element Determinations - Post-Saturation | Distance |  | [mm]
Svh Bender Element Determinations - Post-Saturation | Effective radial pressure |  | [kPa]
Svh Bender Element Determinations - Post-Saturation | Effective axial pressure |  | [kPa]
Svh Bender Element Determinations - Post-Saturation | Input Wave Period | Peak-to-peak arrival time | Wavelength Ratio | Velocity | Gmax
Svh Bender Element Determinations - Post-Saturation | [ms] | [ms] | [-] | [m/s] | [MPa]
Svh Bender Element Determinations - Post-Saturation
Svh Bender Element Determinations - Post-Saturation
Svh Bender Element Determinations - Post-Saturation
Svh Bender Element Determinations - Post-Saturation
Svh Bender Element Determinations - Post-Saturation
Svh Bender Element Determinations - Post-Saturation
Svh Bender Element Determinations - Post-Saturation
Svh Bender Element Determinations - Post-Saturation
Svh Bender Element Determinations - Post-Saturation
Svh Bender Element Determinations - Post-Saturation
Svh Bender Element Determinations - Post-Saturation
Svh Bender Element Determinations - Post-Saturation
Svh Bender Element Determinations - Post-Saturation
Svh Bender Element Determinations - Post-Saturation
Svh Bender Element Determinations - Post-Saturation
Svh Bender Element Determinations - Post-Saturation
Svh Bender Element Determinations - Post-Saturation
Svh Bender Element Determinations - Post-Saturation
Svh Bender Element Determinations - Post-Saturation
Svh Bender Element Determinations - Post-Saturation
Svh Bender Element Determinations - Post-Saturation
Svh Bender Element Determinations - Post-Saturation
Svh Bender Element Determinations - Post-Saturation
Svh Bender Element Determinations - Post-Saturation
Svh Bender Element Determinations - Post-Saturation
Svh Bender Element Determinations - Post-Saturation
Svh Bender Element Determinations - Post-Saturation
Svh Bender Element Determinations - Post-Saturation
Svh Bender Element Determinations - Post-Saturation
Svh Bender Element Determinations - Post-Saturation
Pvh Bender Element Determinations - Post-Saturation
Pvh Bender Element Determinations - Post-Saturation | Bulk density |  | [Mg/m³]
Pvh Bender Element Determinations - Post-Saturation | Dry density |  | [Mg/m³]
Pvh Bender Element Determinations - Post-Saturation | Void ratio |  | [-]
Pvh Bender Element Determinations - Post-Saturation | Distance |  | [mm]
Pvh Bender Element Determinations - Post-Saturation | Effective radial pressure |  | [kPa]
Pvh Bender Element Determinations - Post-Saturation | Effective axial pressure |  | [kPa]
Pvh Bender Element Determinations - Post-Saturation | Input Wave Period | Peak-to-peak arrival time | Wavelength Ratio | Velocity | Mmax
Pvh Bender Element Determinations - Post-Saturation | [ms] | [ms] | [-] | [m/s] | [MPa]
Pvh Bender Element Determinations - Post-Saturation
Pvh Bender Element Determinations - Post-Saturation
Pvh Bender Element Determinations - Post-Saturation
Pvh Bender Element Determinations - Post-Saturation
Pvh Bender Element Determinations - Post-Saturation
Pvh Bender Element Determinations - Post-Saturation
Pvh Bender Element Determinations - Post-Saturation
Pvh Bender Element Determinations - Post-Saturation
Pvh Bender Element Determinations - Post-Saturation
Pvh Bender Element Determinations - Post-Saturation
Pvh Bender Element Determinations - Post-Saturation
Pvh Bender Element Determinations - Post-Saturation
Pvh Bender Element Determinations - Post-Saturation
Pvh Bender Element Determinations - Post-Saturation
Pvh Bender Element Determinations - Post-Saturation
Pvh Bender Element Determinations - Post-Saturation
Pvh Bender Element Determinations - Post-Saturation
Pvh Bender Element Determinations - Post-Saturation
Pvh Bender Element Determinations - Post-Saturation
Pvh Bender Element Determinations - Post-Saturation
Pvh Bender Element Determinations - Post-Saturation
Pvh Bender Element Determinations - Post-Saturation
Pvh Bender Element Determinations - Post-Saturation
Pvh Bender Element Determinations - Post-Saturation
Pvh Bender Element Determinations - Post-Saturation
Pvh Bender Element Determinations - Post-Saturation
Pvh Bender Element Determinations - Post-Saturation
Pvh Bender Element Determinations - Post-Saturation
Pvh Bender Element Determinations - Post-Saturation
Pvh Bender Element Determinations - Post-Saturation
Consolidation: Isotropic - 1
Consolidation: Isotropic - 1 | Cell pressure |  | [kPa]
Consolidation: Isotropic - 1 | Back pressure |  | [kPa]
Consolidation: Isotropic - 1 | Base PWP |  | [kPa]
Consolidation: Isotropic - 1 | Effective radial pressure |  | [kPa]
Consolidation: Isotropic - 1 | Effective axial pressure |  | [kPa]
Consolidation: Isotropic - 1 | Deviator stress |  | [kPa]
Consolidation: Isotropic - 1 | Volumetric strain |  | [%]
Consolidation: Isotropic - 1 | Axial strain |  | [%]
Consolidation: Isotropic - 1 | Water content |  | [%]
Consolidation: Isotropic - 1 | Bulk density |  | [Mg/m³]
Consolidation: Isotropic - 1 | Dry density |  | [Mg/m³]
Consolidation: Isotropic - 1 | Void ratio |  | [-]
Consolidation: Isotropic - 1 | Degree of saturation |  | [%]
Consolidation: Anisotropic - 1
Consolidation: Anisotropic - 1 | Cell pressure | 452.9978 | [kPa]
Consolidation: Anisotropic - 1 | Back pressure | 388.3 | [kPa]
Consolidation: Anisotropic - 1 | Base PWP | 388.3406 | [kPa]
Consolidation: Anisotropic - 1 | Effective radial pressure | 64.6572 | [kPa]
Consolidation: Anisotropic - 1 | Effective axial pressure | 170.1381 | [kPa]
Consolidation: Anisotropic - 1 | Deviator stress | 105.4809 | [kPa]
Consolidation: Anisotropic - 1 | Volumetric strain | 3.252 | [%]
Consolidation: Anisotropic - 1 | Axial strain | 4.7846 | [%]
Consolidation: Anisotropic - 1 | Water content | 22.8507 | [%]
Consolidation: Anisotropic - 1 | Bulk density | 2.0277 | [Mg/m³]
Consolidation: Anisotropic - 1 | Dry density | 1.6505 | [Mg/m³]
Consolidation: Anisotropic - 1 | Void ratio | 0.60554 | [-]
Consolidation: Anisotropic - 1 | Degree of saturation | 100 | [%]
Svh Bender Element Determinations - Post Consolidation - 1
Svh Bender Element Determinations - Post Consolidation - 1 | Bulk density |  | [Mg/m³]
Svh Bender Element Determinations - Post Consolidation - 1 | Dry density |  | [Mg/m³]
Svh Bender Element Determinations - Post Consolidation - 1 | Void ratio |  | [-]
Svh Bender Element Determinations - Post Consolidation - 1 | Distance |  | [mm]
Svh Bender Element Determinations - Post Consolidation - 1 | Effective radial pressure |  | [kPa]
Svh Bender Element Determinations - Post Consolidation - 1 | Effective axial pressure |  | [kPa]
Svh Bender Element Determinations - Post Consolidation - 1 | Input Wave Period | Peak-to-peak arrival time | Wavelength Ratio | Velocity | Gmax
Svh Bender Element Determinations - Post Consolidation - 1 | [ms] | [ms] | [-] | [m/s] | [MPa]
Svh Bender Element Determinations - Post Consolidation - 1
Svh Bender Element Determinations - Post Consolidation - 1
Svh Bender Element Determinations - Post Consolidation - 1
Svh Bender Element Determinations - Post Consolidation - 1
Svh Bender Element Determinations - Post Consolidation - 1
Svh Bender Element Determinations - Post Consolidation - 1
Svh Bender Element Determinations - Post Consolidation - 1
Svh Bender Element Determinations - Post Consolidation - 1
Svh Bender Element Determinations - Post Consolidation - 1
Svh Bender Element Determinations - Post Consolidation - 1
Svh Bender Element Determinations - Post Consolidation - 1
Svh Bender Element Determinations - Post Consolidation - 1
Svh Bender Element Determinations - Post Consolidation - 1
Svh Bender Element Determinations - Post Consolidation - 1
Svh Bender Element Determinations - Post Consolidation - 1
Svh Bender Element Determinations - Post Consolidation - 1
Svh Bender Element Determinations - Post Consolidation - 1
Svh Bender Element Determinations - Post Consolidation - 1
Svh Bender Element Determinations - Post Consolidation - 1
Svh Bender Element Determinations - Post Consolidation - 1
Svh Bender Element Determinations - Post Consolidation - 1
Svh Bender Element Determinations - Post Consolidation - 1
Svh Bender Element Determinations - Post Consolidation - 1
Svh Bender Element Determinations - Post Consolidation - 1
Svh Bender Element Determinations - Post Consolidation - 1
Svh Bender Element Determinations - Post Consolidation - 1
Svh Bender Element Determinations - Post Consolidation - 1
Svh Bender Element Determinations - Post Consolidation - 1
Svh Bender Element Determinations - Post Consolidation - 1
Svh Bender Element Determinations - Post Consolidation - 1
Pvh Bender Element Determinations - Post Consolidation - 1
Pvh Bender Element Determinations - Post Consolidation - 1 | Bulk density |  | [Mg/m³]
Pvh Bender Element Determinations - Post Consolidation - 1 | Dry density |  | [Mg/m³]
Pvh Bender Element Determinations - Post Consolidation - 1 | Void ratio |  | [-]
Pvh Bender Element Determinations - Post Consolidation - 1 | Distance |  | [mm]
Pvh Bender Element Determinations - Post Consolidation - 1 | Effective radial pressure |  | [kPa]
Pvh Bender Element Determinations - Post Consolidation - 1 | Effective axial pressure |  | [kPa]
Pvh Bender Element Determinations - Post Consolidation - 1 | Input Wave Period | Peak-to-peak arrival time | Wavelength Ratio | Velocity | Mmax
Pvh Bender Element Determinations - Post Consolidation - 1 | [ms] | [ms] | [-] | [m/s] | [MPa]
Pvh Bender Element Determinations - Post Consolidation - 1
Pvh Bender Element Determinations - Post Consolidation - 1
Pvh Bender Element Determinations - Post Consolidation - 1
Pvh Bender Element Determinations - Post Consolidation - 1
Pvh Bender Element Determinations - Post Consolidation - 1
Pvh Bender Element Determinations - Post Consolidation - 1
Pvh Bender Element Determinations - Post Consolidation - 1
Pvh Bender Element Determinations - Post Consolidation - 1
Pvh Bender Element Determinations - Post Consolidation - 1
Pvh Bender Element Determinations - Post Consolidation - 1
Pvh Bender Element Determinations - Post Consolidation - 1
Pvh Bender Element Determinations - Post Consolidation - 1
Pvh Bender Element Determinations - Post Consolidation - 1
Pvh Bender Element Determinations - Post Consolidation - 1
Pvh Bender Element Determinations - Post Consolidation - 1
Pvh Bender Element Determinations - Post Consolidation - 1
Pvh Bender Element Determinations - Post Consolidation - 1
Pvh Bender Element Determinations - Post Consolidation - 1
Pvh Bender Element Determinations - Post Consolidation - 1
Pvh Bender Element Determinations - Post Consolidation - 1
Pvh Bender Element Determinations - Post Consolidation - 1
Pvh Bender Element Determinations - Post Consolidation - 1
Pvh Bender Element Determinations - Post Consolidation - 1
Pvh Bender Element Determinations - Post Consolidation - 1
Pvh Bender Element Determinations - Post Consolidation - 1
Pvh Bender Element Determinations - Post Consolidation - 1
Pvh Bender Element Determinations - Post Consolidation - 1
Pvh Bender Element Determinations - Post Consolidation - 1
Pvh Bender Element Determinations - Post Consolidation - 1
Pvh Bender Element Determinations - Post Consolidation - 1
Torsional Resonance Stage - 1
Torsional Resonance Stage - 1 | Average shear strain, g | Shear modulus, G | G/Gmax | Damping ratio, D
Torsional Resonance Stage - 1 | [%] | [MPa] | [-] | [%]
Torsional Resonance Stage - 1 | 0.00015941 | 72.4186 | 1 | 1.0797
Torsional Resonance Stage - 1 | 0.00020864 | 72.3471 | 0.99901 | 1.1275
Torsional Resonance Stage - 1 | 0.00040109 | 72.3471 | 0.99901 | 1.1124
Torsional Resonance Stage - 1 | 0.00059338 | 72.3471 | 0.99901 | 1.1484
Torsional Resonance Stage - 1 | 0.00096625 | 71.8471 | 0.99211 | 1.1687
Torsional Resonance Stage - 1 | 0.0014075 | 71.2777 | 0.98425 | 1.168
Torsional Resonance Stage - 1 | 0.0018376 | 70.8521 | 0.97837 | 1.2289
Torsional Resonance Stage - 1 | 0.0033426 | 69.161 | 0.95502 | 1.3454
Torsional Resonance Stage - 1 | 0.0048953 | 66.6595 | 0.92047 | 1.5672
Torsional Resonance Stage - 1 | 0.0075959 | 63.7266 | 0.87998 | 1.748
Torsional Resonance Stage - 1 | 0.010679 | 60.6555 | 0.83757 | 1.9953
Torsional Resonance Stage - 1 | 0.013303 | 58.2352 | 0.80415 | 2.2518
Torsional Resonance Stage - 1 | 0.016722 | 55.6687 | 0.76871 | 2.7768
Torsional Resonance Stage - 1
Torsional Resonance Stage - 1
Torsional Resonance Stage - 1
Torsional Resonance Stage - 1
Torsional Resonance Stage - 1
Torsional Resonance Stage - 1
Torsional Resonance Stage - 1
Torsional Resonance Stage - 1
Torsional Resonance Stage - 1
Torsional Resonance Stage - 1
Torsional Resonance Stage - 1
Torsional Resonance Stage - 1
Torsional Resonance Stage - 1
Torsional Resonance Stage - 1
Torsional Resonance Stage - 1
Torsional Resonance Stage - 1
Torsional Resonance Stage - 1
Flexural Resonance Stage - 1
Flexural Resonance Stage - 1 | Average flexural strain, e | Young's modulus, E | E/Emax | Damping ratio, D
Flexural Resonance Stage - 1 | [%] | [MPa] | [-] | [%]
Flexural Resonance Stage - 1
Flexural Resonance Stage - 1
Flexural Resonance Stage - 1
Flexural Resonance Stage - 1
Flexural Resonance Stage - 1
Flexural Resonance Stage - 1
Flexural Resonance Stage - 1
Flexural Resonance Stage - 1
Flexural Resonance Stage - 1
Flexural Resonance Stage - 1
Flexural Resonance Stage - 1
Flexural Resonance Stage - 1
Flexural Resonance Stage - 1
Flexural Resonance Stage - 1
Flexural Resonance Stage - 1
Flexural Resonance Stage - 1
Flexural Resonance Stage - 1
Flexural Resonance Stage - 1
Flexural Resonance Stage - 1
Flexural Resonance Stage - 1
Flexural Resonance Stage - 1
Flexural Resonance Stage - 1
Flexural Resonance Stage - 1
Flexural Resonance Stage - 1
Flexural Resonance Stage - 1
Flexural Resonance Stage - 1
Flexural Resonance Stage - 1
Flexural Resonance Stage - 1
Flexural Resonance Stage - 1
Flexural Resonance Stage - 1
Consolidation: Isotropic - 2
Consolidation: Isotropic - 2 | Cell pressure |  | [kPa]
Consolidation: Isotropic - 2 | Back pressure |  | [kPa]
Consolidation: Isotropic - 2 | Base PWP |  | [kPa]
Consolidation: Isotropic - 2 | Effective radial pressure |  | [kPa]
Consolidation: Isotropic - 2 | Effective axial pressure |  | [kPa]
Consolidation: Isotropic - 2 | Deviator stress |  | [kPa]
Consolidation: Isotropic - 2 | Volumetric strain |  | [%]
Consolidation: Isotropic - 2 | Axial strain |  | [%]
Consolidation: Isotropic - 2 | Water content |  | [%]
Consolidation: Isotropic - 2 | Bulk density |  | [Mg/m³]
Consolidation: Isotropic - 2 | Dry density |  | [Mg/m³]
Consolidation: Isotropic - 2 | Void ratio |  | [-]
Consolidation: Isotropic - 2 | Degree of saturation |  | [%]
Consolidation: Anisotropic - 2
Consolidation: Anisotropic - 2 | Cell pressure |  | [kPa]
Consolidation: Anisotropic - 2 | Back pressure |  | [kPa]
Consolidation: Anisotropic - 2 | Base PWP |  | [kPa]
Consolidation: Anisotropic - 2 | Effective radial pressure |  | [kPa]
Consolidation: Anisotropic - 2 | Effective axial pressure |  | [kPa]
Consolidation: Anisotropic - 2 | Deviator stress |  | [kPa]
Consolidation: Anisotropic - 2 | Volumetric strain |  | [%]
Consolidation: Anisotropic - 2 | Axial strain |  | [%]
Consolidation: Anisotropic - 2 | Water content |  | [%]
Consolidation: Anisotropic - 2 | Bulk density |  | [Mg/m³]
Consolidation: Anisotropic - 2 | Dry density |  | [Mg/m³]
Consolidation: Anisotropic - 2 | Void ratio |  | [-]
Consolidation: Anisotropic - 2 | Degree of saturation |  | [%]
Svh Bender Element Determinations - Post Consolidation - 2
Svh Bender Element Determinations - Post Consolidation - 2 | Bulk density |  | [Mg/m³]
Svh Bender Element Determinations - Post Consolidation - 2 | Dry density |  | [Mg/m³]
Svh Bender Element Determinations - Post Consolidation - 2 | Void ratio |  | [-]
Svh Bender Element Determinations - Post Consolidation - 2 | Distance |  | [mm]
Svh Bender Element Determinations - Post Consolidation - 2 | Effective radial pressure |  | [kPa]
Svh Bender Element Determinations - Post Consolidation - 2 | Effective axial pressure |  | [kPa]
Svh Bender Element Determinations - Post Consolidation - 2 | Input wave period | Peak-to-peak arrival time | Wavelength ratio | Velocity | Gmax
Svh Bender Element Determinations - Post Consolidation - 2 | [ms] | [ms] | [-] | [m/s] | [MPa]
Svh Bender Element Determinations - Post Consolidation - 2
Svh Bender Element Determinations - Post Consolidation - 2
Svh Bender Element Determinations - Post Consolidation - 2
Svh Bender Element Determinations - Post Consolidation - 2
Svh Bender Element Determinations - Post Consolidation - 2
Svh Bender Element Determinations - Post Consolidation - 2
Svh Bender Element Determinations - Post Consolidation - 2
Svh Bender Element Determinations - Post Consolidation - 2
Svh Bender Element Determinations - Post Consolidation - 2
Svh Bender Element Determinations - Post Consolidation - 2
Svh Bender Element Determinations - Post Consolidation - 2
Svh Bender Element Determinations - Post Consolidation - 2
Svh Bender Element Determinations - Post Consolidation - 2
Svh Bender Element Determinations - Post Consolidation - 2
Svh Bender Element Determinations - Post Consolidation - 2
Svh Bender Element Determinations - Post Consolidation - 2
Svh Bender Element Determinations - Post Consolidation - 2
Svh Bender Element Determinations - Post Consolidation - 2
Svh Bender Element Determinations - Post Consolidation - 2
Svh Bender Element Determinations - Post Consolidation - 2
Svh Bender Element Determinations - Post Consolidation - 2
Svh Bender Element Determinations - Post Consolidation - 2
Svh Bender Element Determinations - Post Consolidation - 2
Svh Bender Element Determinations - Post Consolidation - 2
Svh Bender Element Determinations - Post Consolidation - 2
Svh Bender Element Determinations - Post Consolidation - 2
Svh Bender Element Determinations - Post Consolidation - 2
Svh Bender Element Determinations - Post Consolidation - 2
Svh Bender Element Determinations - Post Consolidation - 2
Svh Bender Element Determinations - Post Consolidation - 2
Pvh Bender Element Determinations - Post Consolidation - 2
Pvh Bender Element Determinations - Post Consolidation - 2 | Bulk density |  | [Mg/m³]
Pvh Bender Element Determinations - Post Consolidation - 2 | Dry density |  | [Mg/m³]
Pvh Bender Element Determinations - Post Consolidation - 2 | Void ratio |  | [-]
Pvh Bender Element Determinations - Post Consolidation - 2 | Distance |  | [mm]
Pvh Bender Element Determinations - Post Consolidation - 2 | Effective radial pressure |  | [kPa]
Pvh Bender Element Determinations - Post Consolidation - 2 | Effective axial pressure |  | [kPa]
Pvh Bender Element Determinations - Post Consolidation - 2 | Input Wave Period | Peak-to-peak arrival time | Wavelength Ratio | Velocity | Mmax
Pvh Bender Element Determinations - Post Consolidation - 2 | [ms] | [ms] | [-] | [m/s] | [MPa]
Pvh Bender Element Determinations - Post Consolidation - 2
Pvh Bender Element Determinations - Post Consolidation - 2
Pvh Bender Element Determinations - Post Consolidation - 2
Pvh Bender Element Determinations - Post Consolidation - 2
Pvh Bender Element Determinations - Post Consolidation - 2
Pvh Bender Element Determinations - Post Consolidation - 2
Pvh Bender Element Determinations - Post Consolidation - 2
Pvh Bender Element Determinations - Post Consolidation - 2
Pvh Bender Element Determinations - Post Consolidation - 2
Pvh Bender Element Determinations - Post Consolidation - 2
Pvh Bender Element Determinations - Post Consolidation - 2
Pvh Bender Element Determinations - Post Consolidation - 2
Pvh Bender Element Determinations - Post Consolidation - 2
Pvh Bender Element Determinations - Post Consolidation - 2
Pvh Bender Element Determinations - Post Consolidation - 2
Pvh Bender Element Determinations - Post Consolidation - 2
Pvh Bender Element Determinations - Post Consolidation - 2
Pvh Bender Element Determinations - Post Consolidation - 2
Pvh Bender Element Determinations - Post Consolidation - 2
Pvh Bender Element Determinations - Post Consolidation - 2
Pvh Bender Element Determinations - Post Consolidation - 2
Pvh Bender Element Determinations - Post Consolidation - 2
Pvh Bender Element Determinations - Post Consolidation - 2
Pvh Bender Element Determinations - Post Consolidation - 2
Pvh Bender Element Determinations - Post Consolidation - 2
Pvh Bender Element Determinations - Post Consolidation - 2
Pvh Bender Element Determinations - Post Consolidation - 2
Pvh Bender Element Determinations - Post Consolidation - 2
Pvh Bender Element Determinations - Post Consolidation - 2
Pvh Bender Element Determinations - Post Consolidation - 2
Torsional Resonance Stage - 2
Torsional Resonance Stage - 2 | Average shear strain, g | Shear modulus, G | G/Gmax | Damping ratio, D
Torsional Resonance Stage - 2 | [%] | [MPa] | [-] | [%]
Torsional Resonance Stage - 2
Torsional Resonance Stage - 2
Torsional Resonance Stage - 2
Torsional Resonance Stage - 2
Torsional Resonance Stage - 2
Torsional Resonance Stage - 2
Torsional Resonance Stage - 2
Torsional Resonance Stage - 2
Torsional Resonance Stage - 2
Torsional Resonance Stage - 2
Torsional Resonance Stage - 2
Torsional Resonance Stage - 2
Torsional Resonance Stage - 2
Torsional Resonance Stage - 2
Torsional Resonance Stage - 2
Torsional Resonance Stage - 2
Torsional Resonance Stage - 2
Torsional Resonance Stage - 2
Torsional Resonance Stage - 2
Torsional Resonance Stage - 2
Torsional Resonance Stage - 2
Torsional Resonance Stage - 2
Torsional Resonance Stage - 2
Torsional Resonance Stage - 2
Torsional Resonance Stage - 2
Torsional Resonance Stage - 2
Torsional Resonance Stage - 2
Torsional Resonance Stage - 2
Torsional Resonance Stage - 2
Torsional Resonance Stage - 2
Flexural Resonance Stage - 2
Flexural Resonance Stage - 2 | Average flexural strain, e | Young's modulus, E | E/Emax | Damping ratio, D
Flexural Resonance Stage - 2 | [%] | [MPa] | [-] | [%]
Flexural Resonance Stage - 2
Flexural Resonance Stage - 2
Flexural Resonance Stage - 2
Flexural Resonance Stage - 2
Flexural Resonance Stage - 2
Flexural Resonance Stage - 2
Flexural Resonance Stage - 2
Flexural Resonance Stage - 2
Flexural Resonance Stage - 2
Flexural Resonance Stage - 2
Flexural Resonance Stage - 2
Flexural Resonance Stage - 2
Flexural Resonance Stage - 2
Flexural Resonance Stage - 2
Flexural Resonance Stage - 2
Flexural Resonance Stage - 2
Flexural Resonance Stage - 2
Flexural Resonance Stage - 2
Flexural Resonance Stage - 2
Flexural Resonance Stage - 2
Flexural Resonance Stage - 2
Flexural Resonance Stage - 2
Flexural Resonance Stage - 2
Flexural Resonance Stage - 2
Flexural Resonance Stage - 2
Flexural Resonance Stage - 2
Flexural Resonance Stage - 2
Flexural Resonance Stage - 2
Flexural Resonance Stage - 2
Flexural Resonance Stage - 2
Consolidation: Isotropic - 3
Consolidation: Isotropic - 3 | Cell pressure |  | [kPa]
Consolidation: Isotropic - 3 | Back pressure |  | [kPa]
Consolidation: Isotropic - 3 | Base PWP |  | [kPa]
Consolidation: Isotropic - 3 | Effective radial pressure |  | [kPa]
Consolidation: Isotropic - 3 | Effective axial pressure |  | [kPa]
Consolidation: Isotropic - 3 | Deviator stress |  | [kPa]
Consolidation: Isotropic - 3 | Volumetric strain |  | [%]
Consolidation: Isotropic - 3 | Axial strain |  | [%]
Consolidation: Isotropic - 3 | Water content |  | [%]
Consolidation: Isotropic - 3 | Bulk density |  | [Mg/m³]
Consolidation: Isotropic - 3 | Dry density |  | [Mg/m³]
Consolidation: Isotropic - 3 | Void ratio |  | [-]
Consolidation: Isotropic - 3 | Degree of saturation |  | [%]
Consolidation: Anisotropic - 3
Consolidation: Anisotropic - 3 | Cell pressure |  | [kPa]
Consolidation: Anisotropic - 3 | Back pressure |  | [kPa]
Consolidation: Anisotropic - 3 | Base PWP |  | [kPa]
Consolidation: Anisotropic - 3 | Effective radial pressure |  | [kPa]
Consolidation: Anisotropic - 3 | Effective axial pressure |  | [kPa]
Consolidation: Anisotropic - 3 | Deviator stress |  | [kPa]
Consolidation: Anisotropic - 3 | Volumetric strain |  | [%]
Consolidation: Anisotropic - 3 | Axial strain |  | [%]
Consolidation: Anisotropic - 3 | Water content |  | [%]
Consolidation: Anisotropic - 3 | Bulk density |  | [Mg/m³]
Consolidation: Anisotropic - 3 | Dry density |  | [Mg/m³]
Consolidation: Anisotropic - 3 | Void ratio |  | [-]
Consolidation: Anisotropic - 3 | Degree of saturation |  | [%]
Svh Bender Element Determinations - Post Consolidation - 3
Svh Bender Element Determinations - Post Consolidation - 3 | Bulk density |  | [Mg/m³]
Svh Bender Element Determinations - Post Consolidation - 3 | Dry density |  | [Mg/m³]
Svh Bender Element Determinations - Post Consolidation - 3 | Void ratio |  | [-]
Svh Bender Element Determinations - Post Consolidation - 3 | Distance |  | [mm]
Svh Bender Element Determinations - Post Consolidation - 3 | Effective radial pressure |  | [kPa]
Svh Bender Element Determinations - Post Consolidation - 3 | Effective axial pressure |  | [kPa]
Svh Bender Element Determinations - Post Consolidation - 3 | Input wave period | Peak-to-peak arrival time | Wavelength ratio | Velocity | Gmax
Svh Bender Element Determinations - Post Consolidation - 3 | [ms] | [ms] | [-] | [m/s] | [MPa]
Svh Bender Element Determinations - Post Consolidation - 3
Svh Bender Element Determinations - Post Consolidation - 3
Svh Bender Element Determinations - Post Consolidation - 3
Svh Bender Element Determinations - Post Consolidation - 3
Svh Bender Element Determinations - Post Consolidation - 3
Svh Bender Element Determinations - Post Consolidation - 3
Svh Bender Element Determinations - Post Consolidation - 3
Svh Bender Element Determinations - Post Consolidation - 3
Svh Bender Element Determinations - Post Consolidation - 3
Svh Bender Element Determinations - Post Consolidation - 3
Svh Bender Element Determinations - Post Consolidation - 3
Svh Bender Element Determinations - Post Consolidation - 3
Svh Bender Element Determinations - Post Consolidation - 3
Svh Bender Element Determinations - Post Consolidation - 3
Svh Bender Element Determinations - Post Consolidation - 3
Svh Bender Element Determinations - Post Consolidation - 3
Svh Bender Element Determinations - Post Consolidation - 3
Svh Bender Element Determinations - Post Consolidation - 3
Svh Bender Element Determinations - Post Consolidation - 3
Svh Bender Element Determinations - Post Consolidation - 3
Svh Bender Element Determinations - Post Consolidation - 3
Svh Bender Element Determinations - Post Consolidation - 3
Svh Bender Element Determinations - Post Consolidation - 3
Svh Bender Element Determinations - Post Consolidation - 3
Svh Bender Element Determinations - Post Consolidation - 3
Svh Bender Element Determinations - Post Consolidation - 3
Svh Bender Element Determinations - Post Consolidation - 3
Svh Bender Element Determinations - Post Consolidation - 3
Svh Bender Element Determinations - Post Consolidation - 3
Svh Bender Element Determinations - Post Consolidation - 3
Pvh Bender Element Determinations - Post Consolidation - 3
Pvh Bender Element Determinations - Post Consolidation - 3 | Bulk density |  | [Mg/m³]
Pvh Bender Element Determinations - Post Consolidation - 3 | Dry density |  | [Mg/m³]
Pvh Bender Element Determinations - Post Consolidation - 3 | Void ratio |  | [-]
Pvh Bender Element Determinations - Post Consolidation - 3 | Distance |  | [mm]
Pvh Bender Element Determinations - Post Consolidation - 3 | Effective radial pressure |  | [kPa]
Pvh Bender Element Determinations - Post Consolidation - 3 | Effective axial pressure |  | [kPa]
Pvh Bender Element Determinations - Post Consolidation - 3 | Input Wave Period | Peak-to-peak arrival time | Wavelength Ratio | Velocity | Mmax
Pvh Bender Element Determinations - Post Consolidation - 3 | [ms] | [ms] | [-] | [m/s] | [MPa]
Pvh Bender Element Determinations - Post Consolidation - 3
Pvh Bender Element Determinations - Post Consolidation - 3
Pvh Bender Element Determinations - Post Consolidation - 3
Pvh Bender Element Determinations - Post Consolidation - 3
Pvh Bender Element Determinations - Post Consolidation - 3
Pvh Bender Element Determinations - Post Consolidation - 3
Pvh Bender Element Determinations - Post Consolidation - 3
Pvh Bender Element Determinations - Post Consolidation - 3
Pvh Bender Element Determinations - Post Consolidation - 3
Pvh Bender Element Determinations - Post Consolidation - 3
Pvh Bender Element Determinations - Post Consolidation - 3
Pvh Bender Element Determinations - Post Consolidation - 3
Pvh Bender Element Determinations - Post Consolidation - 3
Pvh Bender Element Determinations - Post Consolidation - 3
Pvh Bender Element Determinations - Post Consolidation - 3
Pvh Bender Element Determinations - Post Consolidation - 3
Pvh Bender Element Determinations - Post Consolidation - 3
Pvh Bender Element Determinations - Post Consolidation - 3
Pvh Bender Element Determinations - Post Consolidation - 3
Pvh Bender Element Determinations - Post Consolidation - 3
Pvh Bender Element Determinations - Post Consolidation - 3
Pvh Bender Element Determinations - Post Consolidation - 3
Pvh Bender Element Determinations - Post Consolidation - 3
Pvh Bender Element Determinations - Post Consolidation - 3
Pvh Bender Element Determinations - Post Consolidation - 3
Pvh Bender Element Determinations - Post Consolidation - 3
Pvh Bender Element Determinations - Post Consolidation - 3
Pvh Bender Element Determinations - Post Consolidation - 3
Pvh Bender Element Determinations - Post Consolidation - 3
Pvh Bender Element Determinations - Post Consolidation - 3
Torsional Resonance Stage - 3
Torsional Resonance Stage - 3 | Average shear strain, g | Shear modulus, G | G/Gmax | Damping ratio, D
Torsional Resonance Stage - 3 | [%] | [MPa] | [-] | [%]
Torsional Resonance Stage - 3
Torsional Resonance Stage - 3
Torsional Resonance Stage - 3
Torsional Resonance Stage - 3
Torsional Resonance Stage - 3
Torsional Resonance Stage - 3
Torsional Resonance Stage - 3
Torsional Resonance Stage - 3
Torsional Resonance Stage - 3
Torsional Resonance Stage - 3
Torsional Resonance Stage - 3
Torsional Resonance Stage - 3
Torsional Resonance Stage - 3
Torsional Resonance Stage - 3
Torsional Resonance Stage - 3
Torsional Resonance Stage - 3
Torsional Resonance Stage - 3
Torsional Resonance Stage - 3
Torsional Resonance Stage - 3
Torsional Resonance Stage - 3
Torsional Resonance Stage - 3
Torsional Resonance Stage - 3
Torsional Resonance Stage - 3
Torsional Resonance Stage - 3
Torsional Resonance Stage - 3
Torsional Resonance Stage - 3
Torsional Resonance Stage - 3
Torsional Resonance Stage - 3
Torsional Resonance Stage - 3
Torsional Resonance Stage - 3
Flexural Resonance Stage - 3
Flexural Resonance Stage - 3 | Average flexural strain, e | Young's modulus, E | E/Emax | Damping ratio, D
Flexural Resonance Stage - 3 | [%] | [MPa] | [-] | [%]
Flexural Resonance Stage - 3
Flexural Resonance Stage - 3
Flexural Resonance Stage - 3
Flexural Resonance Stage - 3
Flexural Resonance Stage - 3
Flexural Resonance Stage - 3
Flexural Resonance Stage - 3
Flexural Resonance Stage - 3
Flexural Resonance Stage - 3
Flexural Resonance Stage - 3
Flexural Resonance Stage - 3
Flexural Resonance Stage - 3
Flexural Resonance Stage - 3
Flexural Resonance Stage - 3
Flexural Resonance Stage - 3
Flexural Resonance Stage - 3
Flexural Resonance Stage - 3
Flexural Resonance Stage - 3
Flexural Resonance Stage - 3
Flexural Resonance Stage - 3
Flexural Resonance Stage - 3
Flexural Resonance Stage - 3
Flexural Resonance Stage - 3
Flexural Resonance Stage - 3
Flexural Resonance Stage - 3
Flexural Resonance Stage - 3
Flexural Resonance Stage - 3
Flexural Resonance Stage - 3
Flexural Resonance Stage - 3
Flexural Resonance Stage - 3
Final specimen conditions
Final specimen conditions | Water content | 22.8507 | [%]
Final specimen conditions | Bulk density | 2.0277 | [Mg/m³]
Final specimen conditions | Dry density | 1.6505 | [Mg/m³]

## SATURATION
Saturation
D | H | F
Time | Pore-water Pressure | Cell pressure | Back pressure
[hours] | [kPa] | [kPa] | [kPa]
0 | 4.2369 | 49.9329 | 36.5
0.0033333 | 35.5898 | 51.1538 | 35.5
0.011389 | 41.4004 | 54.9384 | 40.5
0.025278 | 47.8768 | 61.409 | 46.5
0.045 | 56.6532 | 70.8095 | 55.5
0.069444 | 68.0928 | 81.1868 | 66.5
0.10028 | 82.135 | 95.4097 | 80.5
0.13639 | 98.9615 | 111.2808 | 97.5
0.17806 | 117.7853 | 130.2041 | 116.5
0.22528 | 139.2724 | 151.9353 | 138.5
0.27778 | 162.9384 | 175.2536 | 162.5
0.33639 | 189.3281 | 201.563 | 188.5
0.4 | 218.6837 | 230.3141 | 218.5
0.46944 | 250.4603 | 261.2627 | 249.5
0.54444 | 284.1738 | 296.1792 | 283.5
0.62528 | 321.5189 | 331.5229 | 320.5
0.71111 | 340.3428 | 349.8357 | 340.5
0.80278 | 340.7664 | 350.1409 | 340.5
0.9 | 341.0085 | 350.0188 | 339.5
1.0031 | 340.8875 | 349.8967 | 339.5
1.1111 | 340.8875 | 349.7136 | 340.5
1.225 | 340.948 | 350.1409 | 339.5
1.3447 | 340.5849 | 350.0188 | 339.5
1.4697 | 341.0085 | 350.263 | 340.5
1.6 | 340.5849 | 350.0799 | 339.5
1.7361 | 340.6454 | 350.1409 | 340.5
1.8778 | 340.827 | 350.0188 | 340.5
2.0253 | 340.7059 | 350.2019 | 339.5
2.1783 | 341.0691 | 350.4461 | 340.5
2.3361 | 340.2822 | 349.9578 | 339.5
2.5011 | 340.5849 | 349.8357 | 339.5
2.6694 | 340.827 | 350.0799 | 339.5
2.8444 | 341.4928 | 350.2019 | 339.5
3.0253 | 341.1296 | 350.0188 | 339.5
3.2119 | 341.1902 | 349.8967 | 339.5
3.4031 | 340.1612 | 350.263 | 339.5
3.6003 | 340.5849 | 350.1409 | 339.5
3.8033 | 340.8875 | 350.1409 | 340.5
4.0111 | 341.1902 | 350.0188 | 339.5
4.2256 | 340.6454 | 349.8967 | 339.5
4.4453 | 340.4638 | 350.0799 | 339.5
4.6694 | 340.8875 | 350.263 | 340.5
4.9006 | 340.4638 | 350.2019 | 339.5
5.1367 | 340.1006 | 349.7136 | 340.5
5.3783 | 340.5243 | 349.7747 | 339.5
5.6256 | 340.2217 | 349.7136 | 339.5
5.8783 | 339.8585 | 350.2019 | 340.5
6.1361 | 340.4638 | 350.0799 | 339.5
6.4003 | 340.2217 | 349.5915 | 339.5
6.67 | 340.7664 | 350.0188 | 340.5
6.9447 | 340.4033 | 349.9578 | 339.5
7.2256 | 340.3428 | 350.0188 | 339.5
7.5111 | 340.7664 | 350.0799 | 339.5
7.8033 | 340.5849 | 350.6292 | 340.5
8.1006 | 340.4033 | 349.8967 | 339.5
8.4033 | 340.4033 | 350.0799 | 339.5
8.7111 | 340.1612 | 349.8357 | 339.5
9.0256 | 340.1612 | 350.0188 | 339.5
9.3447 | 340.6454 | 350.1409 | 339.5
9.67 | 340.3428 | 350.0188 | 340.5
10.0003 | 340.2822 | 350.263 | 340.5
10.3369 | 340.4638 | 349.9578 | 339.5
10.6778 | 340.3428 | 350.0799 | 340.5
11.025 | 340.4033 | 350.0188 | 339.5
11.3781 | 340.7664 | 350.1409 | 340.5
11.7369 | 340.7059 | 350.2019 | 340.5
12.1 | 340.827 | 350.0188 | 340.5
12.4694 | 340.4638 | 349.7136 | 339.5
12.8456 | 340.827 | 350.0799 | 340.5
13.2258 | 340.5243 | 350.0188 | 340.5
13.6114 | 340.7059 | 349.8967 | 340.5
14.0028 | 340.5849 | 349.9578 | 340.5
14.4 | 341.0085 | 349.9578 | 340.5
14.8031 | 340.2822 | 349.9578 | 339.5
15.2111 | 340.827 | 349.8967 | 340.5
15.6256 | 340.2217 | 349.7747 | 339.5
16.0444 | 340.2822 | 349.8967 | 339.5
16.4694 | 340.6454 | 349.9578 | 339.5
16.9006 | 340.1612 | 350.0799 | 339.5
17.3372 | 340.7664 | 350.0188 | 340.5
17.7781 | 340.1612 | 350.0188 | 340.5
18.225 | 340.3428 | 350.0188 | 339.5
18.4914 | 339.2533 | 349.6526 | 339.5
18.4922 | 339.1927 | 349.8967 | 339.5
18.4953 | 387.7958 | 399.5244 | 390.5
18.5044 | 388.6432 | 400.2569 | 389.5
18.5175 | 388.3406 | 400.4401 | 390.5
18.5367 | 388.6432 | 399.9517 | 389.5
18.5619 | 388.4617 | 399.7686 | 390.5
18.5925 | 389.3695 | 400.0738 | 390.5
18.6283 | 388.7643 | 400.0738 | 390.5
18.6706 | 388.3406 | 400.0128 | 390.5
18.7172 | 388.4617 | 399.8907 | 390.5
18.77 | 388.2195 | 399.9517 | 390.5
18.8047 | 388.4617 | 400.379 | 389.5

## SVH BE - POST-SAT
SVH Bender Element Determinations - Post-Saturation
Time | Input wave period - source signal | Input wave period - received signal | Input wave period - source signal | Input wave period - received signal | Input wave period - source signal | Input wave period - received signal | Input wave period - source signal | Input wave period - received signal | Input wave period - source signal | Input wave period - received signal | Input wave period - source signal | Input wave period - received signal | Input wave period - source signal | Input wave period - received signal | Input wave period - source signal | Input wave period - received signal | Input wave period - source signal | Input wave period - received signal | Input wave period - source signal | Input wave period - received signal | Frequency | Gmax
[ms] | [ms] | [ms] | [ms] | [ms] | [ms] | [ms] | [ms] | [ms] | [ms] | [ms] | [ms] | [ms] | [ms] | [ms] | [ms] | [ms] | [ms] | [ms] | [ms] | [ms] | [Hz] | [MPa]

## PVH BE - POST-SAT
PVH Bender Element Determinations - Post-Saturation
Time | Input wave period - source signal | Input wave period - received signal | Input wave period - source signal | Input wave period - received signal | Input wave period - source signal | Input wave period - received signal | Input wave period - source signal | Input wave period - received signal | Input wave period - source signal | Input wave period - received signal | Input wave period - source signal | Input wave period - received signal | Input wave period - source signal | Input wave period - received signal | Input wave period - source signal | Input wave period - received signal | Input wave period - source signal | Input wave period - received signal | Input wave period - source signal | Input wave period - received signal | Frequency | Mmax
[ms] | [ms] | [ms] | [ms] | [ms] | [ms] | [ms] | [ms] | [ms] | [ms] | [ms] | [ms] | [ms] | [ms] | [ms] | [ms] | [ms] | [ms] | [ms] | [ms] | [ms] | [Hz] | [MPa]

## CONSOLIDATION - 1
Consolidation: Isotropic - 1 |  |  |  | Consolidation: Ansotropic - 1
Root time | Volumetric strain | External axial strain | Effective axial stress | Root time | Volumetric strain | External axial strain | Effective axial stress | s' | t | p' | q
[minutes0.5] | [%] | [%] | [kPa] | [minutes0.5] | [%] | [%] | [kPa] | [kPa] | [kPa] | [kPa] | [kPa]
|  |  |  | 0 | 0 | 0 | 16.8767 | 10.9095 | 5.9672 | 8.9204 | 11.9344
|  |  |  | 0.40825 | 0.049871 | 0 | 18.8196 | 12.8494 | 5.9702 | 10.8593 | 11.9404
|  |  |  | 0.8165 | 0.10715 | 0.006 | 20.2796 | 14.307 | 5.9726 | 12.3161 | 11.9452
|  |  |  | 1.2247 | 0.15603 | 0.018 | 22.1249 | 15.6544 | 6.4705 | 13.4976 | 12.941
|  |  |  | 1.633 | 0.19356 | 0.035 | 23.9739 | 17.0044 | 6.9696 | 14.6812 | 13.9391
|  |  |  | 2.0453 | 0.2296 | 0.059 | 25.6973 | 18.2323 | 7.465 | 15.744 | 14.93
|  |  |  | 2.4563 | 0.2775 | 0.098 | 28.0395 | 19.831 | 8.2085 | 17.0948 | 16.417
|  |  |  | 2.8607 | 0.33724 | 0.151 | 31.5372 | 22.5842 | 8.953 | 19.5999 | 17.906
|  |  |  | 3.266 | 0.40539 | 0.223 | 34.4889 | 24.5495 | 9.9395 | 21.2363 | 19.8789
|  |  |  | 3.6742 | 0.48686 | 0.3159 | 38.1832 | 27.008 | 11.1751 | 23.283 | 22.3503
|  |  |  | 4.0825 | 0.58413 | 0.4419 | 41.3169 | 28.912 | 12.405 | 24.777 | 24.8099
|  |  |  | 4.4926 | 0.69671 | 0.5999 | 46.3818 | 32.7558 | 13.6261 | 28.2137 | 27.2521
|  |  |  | 4.9024 | 0.83595 | 0.7778 | 50.2979 | 35.2008 | 15.097 | 30.1685 | 30.1941
|  |  |  | 5.3088 | 0.98803 | 0.9827 | 55.5526 | 38.7438 | 16.8087 | 33.1409 | 33.6175
|  |  |  | 5.7155 | 1.1643 | 1.2537 | 61.0188 | 42.5147 | 18.5041 | 36.3467 | 37.0082
|  |  |  | 6.1251 | 1.3208 | 1.4806 | 67.7793 | 47.327 | 20.4522 | 40.5096 | 40.9045
|  |  |  | 6.5332 | 1.464 | 1.7105 | 73.0146 | 50.6186 | 22.3961 | 43.1532 | 44.7921
|  |  |  | 6.9426 | 1.6245 | 1.9685 | 80.8583 | 56.2788 | 24.5795 | 48.0856 | 49.159
|  |  |  | 7.3485 | 1.7781 | 2.2174 | 87.7266 | 60.7207 | 27.0059 | 51.7187 | 54.0118
|  |  |  | 7.7567 | 1.9356 | 2.4723 | 95.3666 | 66.1883 | 29.1783 | 56.4622 | 58.3566
|  |  |  | 8.167 | 2.0961 | 2.7422 | 104.1013 | 72.2649 | 31.8365 | 61.6527 | 63.6729
|  |  |  | 8.5732 | 2.2531 | 2.9942 | 111.9252 | 77.4297 | 34.4954 | 65.9313 | 68.9909
|  |  |  | 8.9824 | 2.4116 | 3.2611 | 121.248 | 83.8583 | 37.3897 | 71.3951 | 74.7794
|  |  |  | 9.3924 | 2.5696 | 3.546 | 130.91 | 90.6421 | 40.2679 | 77.2195 | 80.5358
|  |  |  | 9.7988 | 2.7281 | 3.8189 | 139.8426 | 96.4535 | 43.3892 | 81.9904 | 86.7783
|  |  |  | 10.207 | 2.8816 | 4.0948 | 149.5415 | 103.0429 | 46.4987 | 87.5433 | 92.9973
|  |  |  | 10.6152 | 3.0347 | 4.3628 | 160.3952 | 110.5447 | 49.8505 | 93.9279 | 99.701
|  |  |  | 11.0242 | 3.1631 | 4.6147 | 170.3677 | 117.4202 | 52.9476 | 99.771 | 105.8951
|  |  |  | 11.431 | 3.2223 | 4.7297 | 170.6499 | 117.7444 | 52.9056 | 100.1092 | 105.8111
|  |  |  | 11.8392 | 3.252 | 4.7846 | 170.1381 | 117.3977 | 52.7405 | 99.8175 | 105.4809

## SVH BE - POST-CONSOL - 1
SVH Bender Element Determinations - Post-Consolidation - 1
Time | Input wave period - source signal | Input wave period - received signal | Input wave period - source signal | Input wave period - received signal | Input wave period - source signal | Input wave period - received signal | Input wave period - source signal | Input wave period - received signal | Input wave period - source signal | Input wave period - received signal | Input wave period - source signal | Input wave period - received signal | Input wave period - source signal | Input wave period - received signal | Input wave period - source signal | Input wave period - received signal | Input wave period - source signal | Input wave period - received signal | Input wave period - source signal | Input wave period - received signal | Frequency | Gmax
[ms] | [ms] | [ms] | [ms] | [ms] | [ms] | [ms] | [ms] | [ms] | [ms] | [ms] | [ms] | [ms] | [ms] | [ms] | [ms] | [ms] | [ms] | [ms] | [ms] | [ms] | [Hz] | [MPa]

## PVH BE - POST-CONSOL - 1
PVH Bender Element Determinations - Post-Consolidation - 1
Time | Input wave period - source signal | Input wave period - received signal | Input wave period - source signal | Input wave period - received signal | Input wave period - source signal | Input wave period - received signal | Input wave period - source signal | Input wave period - received signal | Input wave period - source signal | Input wave period - received signal | Input wave period - source signal | Input wave period - received signal | Input wave period - source signal | Input wave period - received signal | Input wave period - source signal | Input wave period - received signal | Input wave period - source signal | Input wave period - received signal | Input wave period - source signal | Input wave period - received signal | Frequency | Mmax
[ms] | [ms] | [ms] | [ms] | [ms] | [ms] | [ms] | [ms] | [ms] | [ms] | [ms] | [ms] | [ms] | [ms] | [ms] | [ms] | [ms] | [ms] | [ms] | [ms] | [ms] | [Hz] | [MPa]

## TORSIONAL RES - 1
Torsional Resonance Stage - 1
Average shear strain, g | Shear Modulus, G | Excess Pore-water Pressure | Volumetric Strain | External Axial Strain | Normalised Shear Modulus G/Gmax | Damping ratio, D
[%] | [MPa] | [kPa] | [%] | [%] | [-] | [%]
0.00015941 | 72.4186 |  | 3.3078 | 4.7283 | 1 | 1.0797
0.00020864 | 72.3471 |  | 3.3132 | 4.7338 | 0.99901 | 1.1275
0.00040109 | 72.3471 |  | 3.3137 | 4.7394 | 0.99901 | 1.1124
0.00059338 | 72.3471 |  | 3.3226 | 4.7523 | 0.99901 | 1.1484
0.00096625 | 71.8471 |  | 3.3251 | 4.756 | 0.99211 | 1.1687
0.0014075 | 71.2777 |  | 3.329 | 4.7597 | 0.98425 | 1.168
0.0018376 | 70.8521 |  | 3.328 | 4.7634 | 0.97837 | 1.2289
0.0033426 | 69.161 |  | 3.329 | 4.767 | 0.95502 | 1.3454
0.0048953 | 66.6595 |  | 3.332 | 4.7698 | 0.92047 | 1.5672
0.0075959 | 63.7266 |  | 3.335 | 4.7763 | 0.87998 | 1.748
0.010679 | 60.6555 |  | 3.3449 | 4.7882 | 0.83757 | 1.9953
0.013303 | 58.2352 |  | 3.3617 | 4.8168 | 0.80415 | 2.2518
0.016722 | 55.6687 |  | 3.4531 | 4.9565 | 0.76871 | 2.7768

## FLEXURAL RES - 1
Flexural Resonance Stage - 1
Average flexural strain, e | Young's modulus, E | Excess Pore-water Pressure | Volumetric Strain | External Axial Strain | Normalised Young's modulus E/Emax | Damping ratio, D
[%] | [MPa] | [kPa] | [%] | [%] | [-] | [%]

## CONSOLIDATION - 2
Consolidation: Isotropic - 2 |  |  |  | Consolidation: Ansotropic - 2
Root time | Volumetric strain | External axial strain | Effective axial stress | Root time | Volumetric strain | External axial strain | Effective axial stress | s' | t | p' | q
[minutes0.5] | [%] | [%] | [kPa] | [minutes0.5] | [%] | [%] | [kPa] | [kPa] | [kPa] | [kPa] | [kPa]

## SVH BE - POST-CONSOL - 2
SVH Bender Element Determinations - Post-Consolidation - 2
Time | Input wave period - source signal | Input wave period - received signal | Input wave period - source signal | Input wave period - received signal | Input wave period - source signal | Input wave period - received signal | Input wave period - source signal | Input wave period - received signal | Input wave period - source signal | Input wave period - received signal | Input wave period - source signal | Input wave period - received signal | Input wave period - source signal | Input wave period - received signal | Input wave period - source signal | Input wave period - received signal | Input wave period - source signal | Input wave period - received signal | Input wave period - source signal | Input wave period - received signal | Frequency | Gmax
[ms] | [ms] | [ms] | [ms] | [ms] | [ms] | [ms] | [ms] | [ms] | [ms] | [ms] | [ms] | [ms] | [ms] | [ms] | [ms] | [ms] | [ms] | [ms] | [ms] | [ms] | [Hz] | [MPa]
1

## PVH BE - POST-CONSOL - 2
PVH Bender Element Determinations - Post-Consolidation - 2
Time | Input wave period - source signal | Input wave period - received signal | Input wave period - source signal | Input wave period - received signal | Input wave period - source signal | Input wave period - received signal | Input wave period - source signal | Input wave period - received signal | Input wave period - source signal | Input wave period - received signal | Input wave period - source signal | Input wave period - received signal | Input wave period - source signal | Input wave period - received signal | Input wave period - source signal | Input wave period - received signal | Input wave period - source signal | Input wave period - received signal | Input wave period - source signal | Input wave period - received signal | Frequency | Mmax
[ms] | [ms] | [ms] | [ms] | [ms] | [ms] | [ms] | [ms] | [ms] | [ms] | [ms] | [ms] | [ms] | [ms] | [ms] | [ms] | [ms] | [ms] | [ms] | [ms] | [ms] | [Hz] | [MPa]

## TORSIONAL RES - 2
Torsional Resonance Stage - 2
Average shear strain, g | Shear Modulus, G | Excess Pore-water Pressure | Volumetric Strain | External Axial Strain | Normalised Shear Modulus G/Gmax | Damping ratio, D
[%] | [MPa] | [kPa] | [%] | [%] | [-] | [%]

## FLEXURAL RES - 2
Flexural Resonance Stage - 2
Average flexural strain, e | Young's modulus, E | Excess Pore-water Pressure | Volumetric Strain | External Axial Strain | Normalised Young's modulus E/Emax | Damping ratio, D
[%] | [MPa] | [kPa] | [%] | [%] | [-] | [%]

## CONSOLIDATION - 3
Consolidation: Isotropic - 3 |  |  |  | Consolidation: Ansotropic - 3
Root time | Volumetric strain | External axial strain | Effective axial stress | Root time | Volumetric strain | External axial strain | Effective axial stress | s' | t | p' | q
[minutes0.5] | [%] | [%] | [kPa] | [minutes0.5] | [%] | [%] | [kPa] | [kPa] | [kPa] | [kPa] | [kPa]

## SVH BE - POST-CONSOL - 3
SVH Bender Element Determinations - Post-Consolidation - 3
Time | Input wave period - source signal | Input wave period - received signal | Input wave period - source signal | Input wave period - received signal | Input wave period - source signal | Input wave period - received signal | Input wave period - source signal | Input wave period - received signal | Input wave period - source signal | Input wave period - received signal | Input wave period - source signal | Input wave period - received signal | Input wave period - source signal | Input wave period - received signal | Input wave period - source signal | Input wave period - received signal | Input wave period - source signal | Input wave period - received signal | Input wave period - source signal | Input wave period - received signal | Frequency | Gmax
[ms] | [ms] | [ms] | [ms] | [ms] | [ms] | [ms] | [ms] | [ms] | [ms] | [ms] | [ms] | [ms] | [ms] | [ms] | [ms] | [ms] | [ms] | [ms] | [ms] | [ms] | [Hz] | [MPa]

## PVH BE - POST-CONSOL - 3
PVH Bender Element Determinations - Post-Consolidation - 3
Time | Input wave period - source signal | Input wave period - received signal | Input wave period - source signal | Input wave period - received signal | Input wave period - source signal | Input wave period - received signal | Input wave period - source signal | Input wave period - received signal | Input wave period - source signal | Input wave period - received signal | Input wave period - source signal | Input wave period - received signal | Input wave period - source signal | Input wave period - received signal | Input wave period - source signal | Input wave period - received signal | Input wave period - source signal | Input wave period - received signal | Input wave period - source signal | Input wave period - received signal | Frequency | Mmax
[ms] | [ms] | [ms] | [ms] | [ms] | [ms] | [ms] | [ms] | [ms] | [ms] | [ms] | [ms] | [ms] | [ms] | [ms] | [ms] | [ms] | [ms] | [ms] | [ms] | [ms] | [Hz] | [MPa]

## TORSIONAL RES - 3
Torsional Resonance Stage - 3
Average shear strain, g | Shear Modulus, G | Excess Pore-water Pressure | Volumetric Strain | External Axial Strain | Normalised Shear Modulus G/Gmax | Damping ratio, D
[%] | [MPa] | [kPa] | [%] | [%] | [-] | [%]

## FLEXURAL RES - 3
Flexural Resonance Stage - 3
Average flexural strain, e | Young's modulus, E | Excess Pore-water Pressure | Volumetric Strain | External Axial Strain | Normalised Young's modulus E/Emax | Damping ratio, D
[%] | [MPa] | [kPa] | [%] | [%] | [-] | [%]