## General
ID | Test Identification | Specimen 1 | Specimen 2 | Specimen 3
Test Identification | Location | NWZ-BH-5044 | NWZ-BH-5044 | NWZ-BH-5044
Test Identification | Sample | 30-1 | 30-1 | 30-1
Test Identification | Depth | 27.5 | 27.5 | 27.5 | [m]
Test Identification | Test number | CID149A | CID149B | CID149C
Specimen Visual Description
Specimen Visual Description | Dark olive grey slightly gravelly fine to medium SAND
| Initial Specimen Conditions | Specimen 1 | Specimen 2 | Specimen 3
Initial Specimen Conditions | Test start date | 22/05/2024 | 18/06/2024 | 22/05/2024
Initial Specimen Conditions | Type of sample | Recompacted | Recompacted | Recompacted
Initial Specimen Conditions | Diameter | 50.27 | 50.27 | 50.27 | [mm]
Initial Specimen Conditions | Length | 90 | 90 | 90 | [mm]
Initial Specimen Conditions | Water content | 5.0864 | 5.1244 | 5.0864 | [%]
Initial Specimen Conditions | Bulk density | 1.5886 | 1.5955 | 1.5849 | [Mg/m³]
Initial Specimen Conditions | Dry density | 1.5117 | 1.5177 | 1.5082 | [Mg/m³]
Initial Specimen Conditions | Void ratio | 0.75304 | 0.74604 | 0.75706 | [-]
Initial Specimen Conditions | Degree of saturation | 17.8995 | 18.2024 | 17.8043 | [%]
Initial Specimen Conditions | Type of drains fitted | One end | One end | One end
| Saturation | Specimen 1 | Specimen 2 | Specimen 3
Saturation | Pressure increments applied | 50 | 50 | 50 | [kPa]
Saturation | Differential pressure used | 10 | 10 | 10 | [kPa]
Saturation | Pore pressure on completion | 487 | 588 | 440 | [kPa]
Saturation | Cell pressure on completion | 500 | 600 | 450 | [kPa]
Saturation | B value achieved | 0.94 | 0.96 | 0.92 | [-]
| Consolidation: Isotropic | Specimen 1 | Specimen 2 | Specimen 3
Consolidation: Isotropic | Cell pressure | 585 | 771 | 841 | [kPa]
Consolidation: Isotropic | Back pressure | 500 | 600 | 500 | [kPa]
Consolidation: Isotropic | Effective cell pressure | 85 | 171 | 341 | [kPa]
Consolidation: Isotropic | Pore pressure on completion | 500 | 600 | 500 | [kPa]
Consolidation: Isotropic | Pore pressure dissipation | 100 | 100 | 100 | [%]
Consolidation: Isotropic | Water content | 27.9118 | 27.3038 | 27.3058 | [%]
Consolidation: Isotropic | Bulk density | 1.9485 | 1.9573 | 1.9573 | [Mg/m³]
Consolidation: Isotropic | Dry density | 1.5233 | 1.5375 | 1.5375 | [Mg/m³]
Consolidation: Isotropic | Void ratio | 0.73966 | 0.72355 | 0.7236 | [-]
Consolidation: Isotropic | Degree of saturation | 100 | 100 | 100 | [%]
Consolidation: Isotropic | Axial strain | 0.25436 | 0.42938 | 0.63474 | [%]
Consolidation: Isotropic | Volumetric strain | 0.76307 | 1.2881 | 1.9042 | [%]
Consolidation: Isotropic | Volumetric strain rate-end of stage | -0.0042556 | 0.054515 | 0.0094708 | [%/hr]
| Shearing | Specimen 1 | Specimen 2 | Specimen 3
Shearing | Initial pore pressure | 500 | 600 | 500 | [kPa]
Shearing | Initial effective cell pressure | 85 | 171 | 341 | [kPa]
Shearing | Rate of strain | 1.3 | 1.3 | 1.3 | [%/hour]
At peak deviator stress
Shearing - At peak deviator stress | Corrected deviator stress | 210.1869 | 372.5443 | 810.2209 | [kPa]
Shearing - At peak deviator stress | Membrane correction applied | 1.6878 | 1.2133 | 2.1547 | [kPa]
Shearing - At peak deviator stress | Drain correction applied | 0 | 0 | 0 | [kPa]
Shearing - At peak deviator stress | Axial strain | 11.4996 | 7.7076 | 16.095 | [%]
Shearing - At peak deviator stress | Volumetric strain | 1.5005 | 1.9959 | 3.2866 | [%]
Shearing - At peak deviator stress | Major principal effective stress | 294.0587 | 543.0353 | 1151.5411 | [kPa]
Shearing - At peak deviator stress | Minor principal effective stress | 83.8718 | 170.491 | 341.3202 | [kPa]
Shearing - At peak deviator stress | Principal effective stress ratio | 3.5061 | 3.1851 | 3.3738 | [-]
Shearing - At peak deviator stress | e50 | 0.52098 | 0.88264 | 1.3452 | [%]
Shearing - At peak deviator stress | Secant modulus (E50) at e50 | 20172.3043 | 21103.9302 | 30115.1147 | [kPa]
At peak principal effective stress ratio
Shearing - At peak principal effective stress ratio | Corrected deviator stress | 210.1259 | 372.1136 | 809.9127 | [kPa]
Shearing - At peak principal effective stress ratio | Membrane correction applied | 1.659 | 1.1099 | 2.1097 | [kPa]
Shearing - At peak principal effective stress ratio | Drain correction applied | 0 | 0 | 0 | [kPa]
Shearing - At peak principal effective stress ratio | Axial strain | 11.2494 | 6.9575 | 15.5946 | [%]
Shearing - At peak principal effective stress ratio | Volumetric strain | 1.4998 | 1.9681 | 3.272 | [%]
Shearing - At peak principal effective stress ratio | Major principal effective stress | 293.6653 | 542.2676 | 1150.9472 | [kPa]
Shearing - At peak principal effective stress ratio | Minor principal effective stress | 83.5394 | 170.154 | 341.0346 | [kPa]
Shearing - At peak principal effective stress ratio | Principal effective stress ratio | 3.5153 | 3.1869 | 3.3749 | [-]
At 10% axial strain
Shearing - At 10% axial strain | Corrected deviator stress | 209.8021 | 365.0689 | 778.896 | [kPa]
Shearing - At 10% axial strain | Membrane correction applied | 1.5098 | 1.5098 | 1.5098 | [kPa]
Shearing - At 10% axial strain | Drain correction applied | 0 | 0 | 0 | [kPa]
Shearing - At 10% axial strain | Axial strain | 10 | 10 | 10 | [%]
Shearing - At 10% axial strain | Volumetric strain | 1.4814 | 2.0395 | 2.9622 | [%]
Shearing - At 10% axial strain | Major principal effective stress | 293.2344 | 536.2188 | 1120.2536 | [kPa]
Shearing - At 10% axial strain | Minor principal effective stress | 83.4322 | 171.1498 | 341.3575 | [kPa]
Shearing - At 10% axial strain | Principal effective stress ratio | 3.5146 | 3.133 | 3.2818 | [-]
| Final Conditions | Specimen 1 | Specimen 2 | Specimen 3
Final Conditions | Water content | 26.9813 | 25.8976 | 25.1286 | [%]
Final Conditions | Bulk density | 1.9621 | 1.9785 | 1.9905 | [Mg/m³]
Final Conditions | Dry density | 1.5452 | 1.5715 | 1.5907 | [Mg/m³]
Final Conditions | Mode of failure | Compound failure | Compound failure | Compound failure
Mohr Failure Envelope
Mohr Failure Envelope | Effective cohesion (c') | 0 | [kPa]
Mohr Failure Envelope | Effective angle of internal friction (φ') | 32 | [degree]

## Saturation
Saturation
Specimen 1 |  | Specimen 2 |  | Specimen 3
Cell pressure | Pore Water Pressure | Cell pressure | Pore Water Pressure | Cell pressure | Pore Water Pressure
[kPa] | [kPa] | [kPa] | [kPa] | [kPa] | [kPa]
0 | 0 | 0 | 0 | 0 | 0
50 | 6 | 50 | 12 | 50 | 12
50 | 40 | 50 | 40 | 50 | 40
100 | 58 | 100 | 54 | 100 | 55
100 | 90 | 100 | 90 | 100 | 90
150 | 110 | 150 | 105 | 150 | 110
150 | 140 | 150 | 140 | 150 | 140
200 | 171 | 200 | 157 | 200 | 168
200 | 190 | 200 | 190 | 200 | 190
250 | 228 | 250 | 216 | 250 | 225
250 | 240 | 250 | 240 | 250 | 240
300 | 280 | 300 | 270 | 300 | 279
300 | 290 | 300 | 290 | 300 | 290
350 | 333 | 350 | 326 | 350 | 335
350 | 340 | 350 | 340 | 350 | 340
400 | 386 | 400 | 382 | 400 | 385
400 | 390 | 400 | 390 | 400 | 390
450 | 437 | 450 | 433 | 450 | 436
450 | 440 | 450 | 440 | 450 | 440
500 | 487 | 500 | 487
|  | 500 | 490
|  | 550 | 538
|  | 550 | 540
|  | 600 | 588

## Consolidation
Consolidation: Isotropic
Specimen 1 |  | Specimen 2 |  | Specimen 3
Root time | Consolidated Volume Change | Root time | Consolidated Volume Change | Root time | Consolidated Volume Change
[minutes0.5 ] | [%] | [minutes0.5 ] | [%] | [minutes0.5 ] | [%]
0 | 0 | 0 | 0 | 0 | 0
0.5 | 0.73678 | 0.5 | 1.0759 | 0.5 | 1.7457
1 | 0.75012 | 1 | 1.1246 | 1 | 1.8254
1.5 | 0.7496 | 1.5 | 1.1492 | 1.5 | 1.8662
2 | 0.75468 | 2 | 1.1656 | 2 | 1.891
2.5 | 0.75389 | 2.5 | 1.1784 | 2.5 | 1.8914
3 | 0.75343 | 3 | 1.1882 | 3 | 1.89
3.5 | 0.75653 | 3.5 | 1.1989 | 3.5 | 1.8915
4 | 0.75215 | 4 | 1.2087 | 4 | 1.8927
5 | 0.75523 | 5 | 1.2258 | 5 | 1.893
6 | 0.76051 | 6 | 1.244 | 6 | 1.8984
7 | 0.7596 | 7 | 1.263 | 7 | 1.8997
8 | 0.75976 | 8 | 1.2848 | 8 | 1.8973
9 | 0.75685 | 8.225 | 1.2881 | 9 | 1.8962
10 | 0.76221 |  |  | 10 | 1.8984
11 | 0.7625 |  |  | 11 | 1.9011
12 | 0.76511 |  |  | 12 | 1.9021
13.1442 | 0.76307 |  |  | 12.5582 | 1.9042

## Shearing
Shearing
Specimen 1 | [5 empty] | Specimen 2 | [5 empty] | Specimen 3
Axial strain | Deviator Stress | Volumetric strain | t | s' | p' | Axial strain | Deviator Stress | Volumetric strain | t | s' | p' | Axial strain | Deviator Stress | Volumetric strain | t | s' | p'
[%] | [kPa] | [%] | [kPa] | [kPa] | [kPa] | [%] | [kPa] | [%] | [kPa] | [kPa] | [kPa] | [%] | [kPa] | [%] | [kPa] | [kPa] | [kPa]
0 | 0 | 0 | 0 | 85 | 85 | 0 | 0 | 0 | 0 | 171 | 171 | 0 | 0 | 0 | 0 | 341 | 341
0.12337 | 50.475 | 0.19974 | 25.2375 | 109.2367 | 100.8242 | 0.33271 | 89.1988 | 0.68027 | 44.5994 | 215.5498 | 200.6833 | 0.33953 | 163.2107 | 0.45189 | 81.6054 | 422.2741 | 395.0723
0.24839 | 73.0582 | 0.2831 | 36.5291 | 120.7475 | 108.5711 | 0.45736 | 117.8091 | 0.75259 | 58.9046 | 229.0684 | 209.4336 | 0.46436 | 209.4862 | 0.53499 | 104.7431 | 445.8016 | 410.8873
0.37331 | 89.5525 | 0.35349 | 44.7762 | 128.4185 | 113.4931 | 0.58282 | 141.4741 | 0.81888 | 70.737 | 241.5812 | 218.0022 | 0.58997 | 248.4941 | 0.61546 | 124.247 | 464.976 | 423.5604
0.49826 | 103.0241 | 0.41927 | 51.512 | 135.593 | 118.4223 | 0.70765 | 161.5944 | 0.87845 | 80.7972 | 250.9485 | 224.0161 | 0.71469 | 282.3261 | 0.6936 | 141.1631 | 481.8375 | 434.7831
0.62331 | 114.414 | 0.47509 | 57.207 | 140.7647 | 121.6957 | 0.83218 | 179.5851 | 0.93833 | 89.7925 | 260.0337 | 230.1029 | 0.8397 | 311.7597 | 0.76845 | 155.8799 | 496.7831 | 444.8232
0.74832 | 124.1782 | 0.53046 | 62.0891 | 146.403 | 125.7067 | 0.9578 | 196.2327 | 0.99289 | 98.1164 | 268.336 | 235.6305 | 0.96446 | 338.2709 | 0.8402 | 169.1355 | 509.6646 | 453.2861
0.87354 | 132.7182 | 0.57624 | 66.3591 | 150.0122 | 127.8925 | 1.0822 | 211.4372 | 1.0475 | 105.7186 | 276.6561 | 241.4166 | 1.0895 | 362.1901 | 0.9084 | 181.095 | 521.7826 | 461.4176
0.99838 | 139.9968 | 0.62021 | 69.9984 | 154.3875 | 131.0547 | 1.2072 | 225.2143 | 1.0967 | 112.6071 | 282.7359 | 245.2002 | 1.2148 | 384.4964 | 0.9756 | 192.2482 | 532.9788 | 468.8961
1.1236 | 146.4809 | 0.65967 | 73.2405 | 156.9563 | 132.5428 | 1.3322 | 237.2253 | 1.1459 | 118.6127 | 288.9825 | 249.445 | 1.3399 | 404.3013 | 1.0385 | 202.1506 | 542.5625 | 475.179
1.2484 | 152.1052 | 0.69648 | 76.0526 | 159.6645 | 134.3136 | 1.4578 | 248.3169 | 1.1899 | 124.1585 | 294.3838 | 252.9976 | 1.465 | 423.227 | 1.1025 | 211.6135 | 552.6187 | 482.0809
1.3738 | 157.1818 | 0.73352 | 78.5909 | 162.6034 | 136.4064 | 1.4578 | 248.3169 | 1.1899 | 124.1585 | 294.3838 | 252.9976 | 1.5899 | 440.9492 | 1.162 | 220.4746 | 560.9781 | 487.4866
1.4984 | 161.5667 | 0.76534 | 80.7834 | 164.3699 | 137.4421 | 1.7074 | 267.4495 | 1.2718 | 133.7247 | 303.4397 | 258.8648 | 1.7149 | 455.6314 | 1.2158 | 227.8157 | 568.1772 | 492.2386
1.6235 | 165.5014 | 0.79738 | 82.7507 | 166.823 | 139.2395 | 1.9577 | 283.116 | 1.3454 | 141.558 | 312.1294 | 264.9434 | 1.8399 | 469.5864 | 1.2686 | 234.7932 | 575.0336 | 496.7692
1.7487 | 169.1913 | 0.82559 | 84.5957 | 168.2242 | 140.0256 | 2.2075 | 296.1303 | 1.4114 | 148.0651 | 318.6191 | 269.2641 | 1.9648 | 484.1243 | 1.3241 | 242.0622 | 582.8459 | 502.1585
1.8735 | 172.0958 | 0.8529 | 86.0479 | 170.1812 | 141.4986 | 2.4573 | 307.3044 | 1.4725 | 153.6522 | 324.6614 | 273.444 | 2.0903 | 497.6026 | 1.3761 | 248.8013 | 589.1263 | 506.1925
1.9987 | 175.0265 | 0.87804 | 87.5132 | 171.3727 | 142.2016 | 2.7075 | 316.7714 | 1.5233 | 158.3857 | 328.8533 | 276.0581 | 2.2151 | 510.0345 | 1.4288 | 255.0173 | 595.5581 | 510.5524
2.1236 | 177.5348 | 0.90026 | 88.7674 | 172.23 | 142.6408 | 2.9577 | 324.3664 | 1.5735 | 162.1832 | 334.0571 | 279.9961 | 2.3401 | 521.9901 | 1.4773 | 260.995 | 601.3793 | 514.381
2.2487 | 179.6857 | 0.92501 | 89.8428 | 173.8519 | 143.9043 | 3.2073 | 331.3748 | 1.6153 | 165.6874 | 336.1952 | 280.9661 | 2.4651 | 532.9089 | 1.5254 | 266.4544 | 606.647 | 517.8289
2.3737 | 181.8998 | 0.94632 | 90.9499 | 174.5688 | 144.2522 | 3.4575 | 337.4613 | 1.6544 | 168.7306 | 339.5533 | 283.3098 | 2.5903 | 544.2971 | 1.5743 | 272.1486 | 612.6834 | 521.9673
2.4986 | 183.638 | 0.96812 | 91.819 | 175.8874 | 145.281 | 3.7074 | 342.5905 | 1.6905 | 171.2953 | 342.2643 | 285.1658 | 2.7151 | 553.9004 | 1.6191 | 276.9502 | 617.0763 | 524.7596
2.6235 | 185.4026 | 0.98756 | 92.7013 | 176.6602 | 145.7597 | 3.9578 | 346.984 | 1.7266 | 173.492 | 344.142 | 286.3113 | 2.8403 | 564.0724 | 1.6646 | 282.0362 | 622.6761 | 528.664
2.7488 | 187.0945 | 1.0056 | 93.5472 | 177.1363 | 145.9539 | 4.2078 | 350.8258 | 1.7561 | 175.4129 | 345.769 | 287.298 | 2.8403 | 564.0724 | 1.6646 | 282.0362 | 622.6761 | 528.664
2.8736 | 188.4773 | 1.0259 | 94.2386 | 178.5176 | 147.1048 | 4.458 | 354.3778 | 1.7836 | 177.1889 | 347.8466 | 288.7837 | 3.0905 | 581.3918 | 1.7486 | 290.6959 | 631.0255 | 534.1269
2.9987 | 189.848 | 1.0424 | 94.924 | 178.6144 | 146.9731 | 4.7076 | 357.5293 | 1.8097 | 178.7647 | 349.9322 | 290.3439 | 3.3405 | 597.6041 | 1.8277 | 298.802 | 638.797 | 539.1963
2.9987 | 189.848 | 1.0424 | 94.924 | 178.6144 | 146.9731 | 4.9573 | 360.4279 | 1.8336 | 180.214 | 350.8423 | 290.771 | 3.5903 | 612.193 | 1.9029 | 306.0965 | 646.2273 | 544.1951
3.2495 | 192.0033 | 1.0765 | 96.0017 | 180.2862 | 148.2856 | 5.2074 | 363.0127 | 1.854 | 181.5063 | 352.6229 | 292.1207 | 3.8408 | 625.3916 | 1.9741 | 312.6958 | 653.3737 | 549.1418
3.4986 | 194.0603 | 1.1065 | 97.0301 | 180.6091 | 148.2658 | 5.4575 | 364.9422 | 1.8752 | 182.4711 | 353.2824 | 292.4587 | 4.0909 | 637.3402 | 2.0413 | 318.6701 | 659.0219 | 552.7985
3.7488 | 195.82 | 1.136 | 97.91 | 181.4457 | 148.809 | 5.7075 | 366.6644 | 1.8957 | 183.3322 | 354.0745 | 292.9638 | 4.3407 | 648.2883 | 2.1022 | 324.1441 | 663.971 | 555.9229
3.9989 | 197.51 | 1.1635 | 98.755 | 182.7452 | 149.8269 | 5.9575 | 368.343 | 1.9118 | 184.1715 | 356.0005 | 294.61 | 4.5908 | 658.5385 | 2.1622 | 329.2692 | 669.6049 | 559.8484
4.2488 | 198.6943 | 1.189 | 99.3472 | 183.5472 | 150.4315 | 6.2077 | 369.5395 | 1.928 | 184.7698 | 355.253 | 293.6631 | 4.8408 | 667.7663 | 2.2177 | 333.8831 | 673.7851 | 562.4908
4.4987 | 200.0125 | 1.2121 | 100.0062 | 183.4794 | 150.144 | 6.4576 | 370.7127 | 1.943 | 185.3563 | 356.8609 | 295.0754 | 5.0912 | 677.2959 | 2.2716 | 338.648 | 678.1359 | 565.2532
4.7487 | 201.1179 | 1.2335 | 100.5589 | 184.351 | 150.8313 | 6.7074 | 371.632 | 1.9572 | 185.816 | 356.7082 | 294.7696 | 5.3413 | 685.8996 | 2.3214 | 342.9498 | 683.1196 | 568.803
4.9987 | 202.0054 | 1.2535 | 101.0027 | 185.1566 | 151.489 | 6.9575 | 372.1136 | 1.9681 | 186.0568 | 356.2108 | 294.1918 | 5.5911 | 693.7209 | 2.3703 | 346.8604 | 686.8726 | 571.2525
5.2488 | 202.915 | 1.271 | 101.4575 | 184.811 | 150.9918 | 7.2077 | 372.3214 | 1.9781 | 186.1607 | 356.9216 | 294.868 | 5.8413 | 701.2231 | 2.4192 | 350.6115 | 690.3927 | 573.5222
5.4988 | 203.7027 | 1.2901 | 101.8513 | 185.4638 | 151.5133 | 7.4576 | 372.2113 | 1.9876 | 186.1057 | 357.1934 | 295.1582 | 6.0916 | 708.2767 | 2.4645 | 354.1383 | 693.9617 | 575.9155
5.7489 | 204.3086 | 1.309 | 102.1543 | 186.1853 | 152.1339 | 7.7076 | 372.5443 | 1.9959 | 186.2721 | 356.7632 | 294.6724 | 6.3414 | 715.0834 | 2.5076 | 357.5417 | 698.1511 | 578.9706
5.9989 | 204.8439 | 1.3239 | 102.422 | 185.7952 | 151.6546 | 7.9574 | 371.9002 | 2.002 | 185.9501 | 356.3907 | 294.4074 | 6.5916 | 721.6576 | 2.5497 | 360.8288 | 701.5615 | 581.2852
6.249 | 205.5102 | 1.3401 | 102.7551 | 186.3392 | 152.0875 | 8.2075 | 371.1758 | 2.0091 | 185.5879 | 356.5485 | 294.6858 | 6.8415 | 727.634 | 2.5909 | 363.817 | 704.6603 | 583.3879
6.499 | 205.9115 | 1.3563 | 102.9557 | 186.8029 | 152.4843 | 8.458 | 370.5304 | 2.0141 | 185.2652 | 355.3646 | 293.6095 | 7.0918 | 733.6502 | 2.6297 | 366.8251 | 708.5376 | 586.2626
6.749 | 206.3391 | 1.3696 | 103.1695 | 187.1792 | 152.7894 | 8.7078 | 370.2393 | 2.0203 | 185.1196 | 355.8415 | 294.135 | 7.3416 | 738.6014 | 2.6639 | 369.3007 | 710.8502 | 587.75
6.9992 | 207.0614 | 1.3823 | 103.5307 | 187.1455 | 152.6353 | 8.9575 | 369.769 | 2.0241 | 184.8845 | 355.2736 | 293.6454 | 7.5917 | 743.6765 | 2.6993 | 371.8383 | 713.3914 | 589.4453
7.249 | 207.4766 | 1.3951 | 103.7383 | 187.4783 | 152.8989 | 9.2077 | 368.5373 | 2.0266 | 184.2686 | 356.0424 | 294.6196 | 7.8417 | 748.0877 | 2.7333 | 374.0439 | 714.7349 | 590.0536
7.499 | 207.564 | 1.4074 | 103.782 | 188.0325 | 153.4385 | 9.4577 | 367.4671 | 2.0332 | 183.7335 | 354.9946 | 293.7501 | 8.0922 | 752.0556 | 2.7634 | 376.0278 | 717.4277 | 592.0851
7.7496 | 207.8674 | 1.4176 | 103.9337 | 187.9383 | 153.2937 | 9.7077 | 366.3108 | 2.0371 | 183.1554 | 353.6572 | 292.6054 | 8.3419 | 756.7519 | 2.7939 | 378.376 | 719.5683 | 593.443
7.9994 | 208.2537 | 1.4274 | 104.1269 | 187.559 | 152.8501 | 9.9577 | 365.2042 | 2.0384 | 182.6021 | 353.8008 | 292.9334 | 8.592 | 760.3576 | 2.8224 | 380.1788 | 721.784 | 595.0577
8.2491 | 208.4746 | 1.4368 | 104.2373 | 187.939 | 153.1933 | 10.2078 | 364.4049 | 2.0446 | 182.2025 | 353.1127 | 292.3785 | 8.8423 | 764.4729 | 2.8487 | 382.2365 | 723.7651 | 596.3529
8.4991 | 208.872 | 1.4453 | 104.436 | 188.5536 | 153.7416 | 10.4579 | 363.2234 | 2.0473 | 181.6117 | 352.8104 | 292.2731 | 9.0923 | 767.9677 | 2.8755 | 383.9838 | 725.5603 | 597.5657
8.7491 | 208.9885 | 1.4527 | 104.4943 | 188.2029 | 153.3715 | 10.7076 | 362.2662 | 2.0524 | 181.1331 | 351.7123 | 291.3346 | 9.3422 | 770.9843 | 2.9012 | 385.4922 | 726.5502 | 598.0528
8.9994 | 209.2418 | 1.4599 | 104.6209 | 188.0861 | 153.2124 | 10.9578 | 361.633 | 2.0539 | 180.8165 | 351.9474 | 291.6752 | 9.5925 | 774.6217 | 2.9248 | 387.3108 | 728.8062 | 599.7026
9.2492 | 209.4177 | 1.4661 | 104.7089 | 188.4265 | 153.5235 | 11.2079 | 360.8736 | 2.0598 | 180.4368 | 351.443 | 291.2974 | 9.8423 | 777.6611 | 2.9485 | 388.8305 | 730.5058 | 600.8956
9.4992 | 209.4704 | 1.4716 | 104.7352 | 188.6891 | 153.7773 | 11.4576 | 360.6357 | 2.0606 | 180.3179 | 351.0548 | 290.9488 | 10.093 | 779.6244 | 2.9703 | 389.8122 | 730.9823 | 601.0449
9.7493 | 209.4583 | 1.4786 | 104.7292 | 189.1729 | 154.2632 | 11.7079 | 360.0624 | 2.0647 | 180.0312 | 351.0517 | 291.0413 | 10.3426 | 783.2272 | 2.992 | 391.6136 | 733.032 | 602.4941
9.9992 | 209.8019 | 1.4814 | 104.9009 | 188.3328 | 153.3658 | 11.9586 | 359.5486 | 2.0661 | 179.7743 | 350.3235 | 290.3987 | 10.5926 | 785.8883 | 3.0127 | 392.9442 | 734.8028 | 603.8214
10.2496 | 209.8867 | 1.4867 | 104.9434 | 188.5052 | 153.524 | 12.208 | 358.5197 | 2.071 | 179.2598 | 350.7782 | 291.0249 | 10.8429 | 786.9322 | 3.0309 | 393.4661 | 734.6998 | 603.5445
10.4993 | 209.8847 | 1.4913 | 104.9423 | 188.7158 | 153.735 | 12.4576 | 358.7111 | 2.0727 | 179.3556 | 350.5518 | 290.7667 | 11.0928 | 789.8066 | 3.0491 | 394.9033 | 736.2496 | 604.6152
10.7494 | 210.0228 | 1.4944 | 105.0114 | 188.9817 | 153.9779 | 12.708 | 357.8961 | 2.0776 | 178.948 | 350.0969 | 290.4476 | 11.343 | 791.584 | 3.0665 | 395.792 | 737.6127 | 605.6821
10.9994 | 209.9495 | 1.4977 | 104.9747 | 189.3181 | 154.3265 | 12.9576 | 357.7292 | 2.0776 | 178.8646 | 350.0372 | 290.4157 | 11.5929 | 793.8145 | 3.0837 | 396.9073 | 738.2073 | 605.9049
11.2494 | 210.1259 | 1.4998 | 105.0629 | 188.6023 | 153.5813 | 13.208 | 357.2873 | 2.0832 | 178.6437 | 350.5158 | 290.9679 | 11.8433 | 795.021 | 3.0993 | 397.5105 | 738.9778 | 606.4743
11.4996 | 210.1869 | 1.5005 | 105.0935 | 188.9653 | 153.9341 | 13.4577 | 356.9674 | 2.0859 | 178.4837 | 349.4335 | 289.9389 | 12.0931 | 797.1978 | 3.1151 | 398.5989 | 739.6696 | 606.8032
11.7496 | 210.0865 | 1.503 | 105.0432 | 189.0786 | 154.0642 | 13.7085 | 356.0096 | 2.0885 | 178.0048 | 349.2053 | 289.8703 | 12.3436 | 798.1261 | 3.1296 | 399.0631 | 740.1033 | 607.0822
11.9998 | 209.908 | 1.5044 | 104.954 | 189.3222 | 154.3376 | 13.9577 | 355.4691 | 2.0903 | 177.7346 | 349.365 | 290.1202 | 12.5938 | 800.406 | 3.1443 | 400.203 | 741.2079 | 607.8069
12.2498 | 210.0887 | 1.5039 | 105.0444 | 188.626 | 153.6112 | 14.2078 | 354.6775 | 2.0904 | 177.3388 | 348.786 | 289.6731 | 12.8437 | 801.7768 | 3.1587 | 400.8884 | 742.7252 | 609.0957
12.4997 | 209.881 | 1.5052 | 104.9405 | 188.8744 | 153.8942 | 14.4583 | 353.9049 | 2.0952 | 176.9524 | 348.2039 | 289.2197 | 13.0937 | 802.649 | 3.1716 | 401.3245 | 743.1445 | 609.3697
12.7495 | 209.9543 | 1.5047 | 104.9771 | 188.7098 | 153.7174 | 14.7077 | 353.8763 | 2.098 | 176.9382 | 348.1698 | 289.1904 | 13.3435 | 804.0639 | 3.1834 | 402.032 | 743.668 | 609.6574
12.9996 | 209.8268 | 1.5047 | 104.9134 | 188.4512 | 153.4801 | 14.958 | 352.8744 | 2.0989 | 176.4372 | 347.7606 | 288.9482 | 13.594 | 805.0474 | 3.1963 | 402.5237 | 744.3468 | 610.1722
13.25 | 209.8033 | 1.5043 | 104.9016 | 188.6482 | 153.681 | 15.2082 | 352.0503 | 2.0999 | 176.0252 | 347.0007 | 288.3257 | 13.8441 | 805.9755 | 3.2073 | 402.9878 | 744.7652 | 610.4359
13.4999 | 209.7904 | 1.5025 | 104.8952 | 188.8954 | 153.9303 | 15.4578 | 351.7255 | 2.0996 | 175.8627 | 347.1799 | 288.559 | 14.094 | 806.4694 | 3.218 | 403.2347 | 744.5331 | 610.1215
13.7496 | 209.5102 | 1.5024 | 104.7551 | 189.1347 | 154.2164 | 15.708 | 351.4419 | 2.1033 | 175.721 | 346.9122 | 288.3385 | 14.344 | 807.7429 | 3.2286 | 403.8714 | 745.3537 | 610.7299
13.9995 | 209.513 | 1.4981 | 104.7565 | 188.3572 | 153.4383 | 15.9579 | 351.0439 | 2.1037 | 175.5219 | 347.4481 | 288.9408 | 14.5941 | 808.4208 | 3.2383 | 404.2104 | 745.4339 | 610.6971
14.2499 | 209.3842 | 1.4972 | 104.6921 | 188.4573 | 153.5599 | 16.2083 | 349.584 | 2.1052 | 174.792 | 345.9478 | 287.6838 | 14.8441 | 808.7701 | 3.2472 | 404.3851 | 745.4839 | 610.6889
14.4998 | 209.1984 | 1.4945 | 104.5992 | 188.5533 | 153.6869 | 16.4582 | 348.6384 | 2.1101 | 174.3192 | 345.4018 | 287.2954 | 15.0943 | 808.9668 | 3.2551 | 404.4834 | 746.3664 | 611.5386
14.7497 | 209.1011 | 1.4913 | 104.5506 | 188.7356 | 153.8854 | 16.7081 | 347.765 | 2.11 | 173.8825 | 345.2248 | 287.264 | 15.3444 | 809.5225 | 3.2628 | 404.7613 | 746.1028 | 611.1823
14.9997 | 208.4249 | 1.4904 | 104.2124 | 188.9166 | 154.1791 | 16.9579 | 344.997 | 2.1133 | 172.4985 | 343.8348 | 286.3353 | 15.5946 | 809.9127 | 3.272 | 404.9563 | 745.9909 | 611.0055
15.2497 | 208.5471 | 1.4858 | 104.2736 | 187.9945 | 153.2366 | 17.208 | 342.8486 | 2.1174 | 171.4243 | 342.5661 | 285.4246 | 15.8446 | 810.0921 | 3.2801 | 405.046 | 746.7463 | 611.7309
15.4999 | 208.323 | 1.4841 | 104.1615 | 187.9357 | 153.2152 | 17.4578 | 339.4256 | 2.1164 | 169.7128 | 340.9211 | 284.3502 | 16.095 | 810.2209 | 3.2866 | 405.1105 | 746.4307 | 611.3938
15.7501 | 208.1421 | 1.4812 | 104.0711 | 188.0992 | 153.4089 | 17.7082 | 337.0217 | 2.1187 | 168.5109 | 340.3557 | 284.1855 | 16.3448 | 809.7183 | 3.2932 | 404.8591 | 746.4669 | 611.5138
16 | 207.8451 | 1.4778 | 103.9225 | 188.1908 | 153.55 | 17.958 | 336.8255 | 2.1219 | 168.4128 | 340.0247 | 283.8871 | 16.5946 | 809.4239 | 3.2984 | 404.7119 | 746.4416 | 611.5376
16.2498 | 207.4947 | 1.4746 | 103.7473 | 188.578 | 153.9956 | 18.2081 | 334.1901 | 2.1255 | 167.0951 | 338.6015 | 282.9031 | 16.845 | 809.6173 | 3.3043 | 404.8087 | 746.5068 | 611.5706
16.5001 | 207.2038 | 1.4713 | 103.6019 | 187.3754 | 152.8415 | 18.4582 | 333.095 | 2.1306 | 166.5475 | 338.298 | 282.7821 | 17.0948 | 809.5294 | 3.3104 | 404.7647 | 745.9229 | 611.0013
16.75 | 206.8865 | 1.4672 | 103.4432 | 187.4365 | 152.9554 | 18.7081 | 331.2835 | 2.1322 | 165.6417 | 337.0795 | 281.8656 | 17.3452 | 808.8343 | 3.3148 | 404.4171 | 745.8268 | 611.0211
17.0002 | 206.5376 | 1.4623 | 103.2688 | 187.6499 | 153.2269 | 18.9579 | 329.1288 | 2.1376 | 164.5644 | 336.0615 | 281.2067 | 17.5949 | 808.7902 | 3.3191 | 404.3951 | 745.707 | 610.9086
17.2499 | 206.2474 | 1.4582 | 103.1237 | 187.4915 | 153.1169 | 19.2082 | 329.1669 | 2.1429 | 164.5835 | 335.7891 | 280.928 | 17.845 | 807.7398 | 3.3239 | 403.8699 | 745.8431 | 611.2198
17.5004 | 205.4883 | 1.4546 | 102.7442 | 186.7868 | 152.5388 | 19.4584 | 328.8618 | 2.1501 | 164.4309 | 335.5145 | 280.7042 | 18.0952 | 807.1195 | 3.3294 | 403.5597 | 744.8159 | 610.296
17.7502 | 205.0091 | 1.4486 | 102.5045 | 186.8705 | 152.7023 | 19.7079 | 327.1386 | 2.1564 | 163.5693 | 334.9932 | 280.4701 | 18.3454 | 806.7674 | 3.3308 | 403.3837 | 745.375 | 610.9138
18.0003 | 204.1136 | 1.4471 | 102.0568 | 186.8333 | 152.8144 | 19.9581 | 327.2737 | 2.1622 | 163.6369 | 334.6506 | 280.105 | 18.5953 | 806.1539 | 3.3357 | 403.0769 | 744.4098 | 610.0508
18.2504 | 203.7707 | 1.4421 | 101.8854 | 185.9491 | 151.9873 | 20.2086 | 328.422 | 2.1666 | 164.211 | 335.682 | 280.945 | 18.8456 | 804.9203 | 3.3384 | 402.4601 | 743.7992 | 609.6458
18.5002 | 203.1112 | 1.4381 | 101.5556 | 185.7089 | 151.857 | [6 empty] | 19.0954 | 804.1599 | 3.3414 | 402.08 | 743.108 | 609.0814
18.7501 | 202.3358 | 1.4338 | 101.1679 | 185.3087 | 151.5861 | [6 empty] | 19.3457 | 803.5024 | 3.3443 | 401.7512 | 743.5768 | 609.6597
19.0001 | 201.5959 | 1.4275 | 100.7979 | 185.0036 | 151.4043 | [6 empty] | 19.5956 | 801.5802 | 3.3448 | 400.7901 | 741.8847 | 608.2879
19.2501 | 200.9746 | 1.4245 | 100.4873 | 184.562 | 151.0662 | [6 empty] | 19.8457 | 800.0107 | 3.3475 | 400.0053 | 741.9794 | 608.6443
19.5001 | 200.2817 | 1.4198 | 100.1409 | 184.3224 | 150.9421 | [6 empty] | 20.0957 | 799.1805 | 3.3495 | 399.5902 | 741.0637 | 607.867
19.7508 | 199.4348 | 1.4173 | 99.7174 | 184.5102 | 151.2711
20.0002 | 198.8861 | 1.4098 | 99.4431 | 183.8628 | 150.7151