## General
ID | Test Identification
Test Identification | Location | NWZ-BH-5044
Test Identification | Sample | 38-1
Test Identification | Depth | 35.5 | [m]
Specimen Visual Description
Specimen Visual Description | Dark brownish grey fine to medium SAND
Initial Specimen Conditions
Initial Specimen Conditions | Test start date | 24/05/2024
Initial Specimen Conditions | Mould outer / inner diameter | 99.97 / 69.89 | [mm]
Initial Specimen Conditions | Weight of soil | 34.26 | [g]
Initial Specimen Conditions | Water content | 3.8122 | [%]
Initial Specimen Conditions | Bulk density | 1.6631 | [Mg/m3]
Initial Specimen Conditions | Dry density | 1.602 | [Mg/m3]
Initial Specimen Conditions | Material retained on 425 mm sieve | 0 | [%]
Test Conditions
Test Conditions | Interface type | Soil - Steel
Test Conditions | Initial interface roughness | 9.797 | [µm]
Test Conditions | Final interface roughness | 8.066 | [µm]
Consolidation - Before Fast Shear
Consolidation - Before Fast Shear | Consolidation pressure | 106.9294 | [kPa]
Consolidation - Before Fast Shear | Vertical displacement | 0.068 | [mm]
Consolidation - Before Fast Shear | Vertical strain | 1.36 | [%]
Fast Shear - Stage 1
Fast Shear - Stage 1 | Normal Stress | 106.9294 | [kPa]
Fast Shear - Stage 1 | Vertical displacement | 1.378 | [mm]
Fast Shear - Stage 1 | Vertical strain | 27.56 | [%]
Fast Shear - Stage 1 | Horizontal displacement | 199.8151 | [mm]
Fast Shear - Stage 1 | Rate of horizontal displacement | 500 | [mm/min]
At peak stress
Fast Shear - Stage 1 - At peak stress | Shear stress | 69.2132 | [kPa]
Fast Shear - Stage 1 - At peak stress | Horizontal displacement | 166.5126 | [mm]
Fast Shear - Stage 2
Fast Shear - Stage 2 | Normal Stress | 106.9294 | [kPa]
Fast Shear - Stage 2 | Vertical displacement | 1.868 | [mm]
Fast Shear - Stage 2 | Vertical strain | 37.36 | [%]
Fast Shear - Stage 2 | Horizontal displacement | 399.6303 | [mm]
Fast Shear - Stage 2 | Rate of horizontal displacement | 500 | [mm/min]
At peak stress
Fast Shear - Stage 2 - At peak stress | Shear stress | 71.6575 | [kPa]
Fast Shear - Stage 2 - At peak stress | Horizontal displacement | 366.3278 | [mm]
Fast Shear - Stage 3
Fast Shear - Stage 3 | Normal Stress | 106.9294 | [kPa]
Fast Shear - Stage 3 | Vertical displacement | 2.236 | [mm]
Fast Shear - Stage 3 | Vertical strain | 44.72 | [%]
Fast Shear - Stage 3 | Horizontal displacement | 599.4454 | [mm]
Fast Shear - Stage 3 | Rate of horizontal displacement | 500 | [mm/min]
At peak stress
Fast Shear - Stage 3 - At peak stress | Shear stress | 75.0882 | [kPa]
Fast Shear - Stage 3 - At peak stress | Horizontal displacement | 532.8404 | [mm]
Fast Shear - Stage 4
Fast Shear - Stage 4 | Normal Stress | 106.9294 | [kPa]
Fast Shear - Stage 4 | Vertical displacement | 2.553 | [mm]
Fast Shear - Stage 4 | Vertical strain | 51.06 | [%]
Fast Shear - Stage 4 | Horizontal displacement | 799.2605 | [mm]
Fast Shear - Stage 4 | Rate of horizontal displacement | 500 | [mm/min]
At peak stress
Fast Shear - Stage 4 - At peak stress | Shear stress | 79.6338 | [kPa]
Fast Shear - Stage 4 - At peak stress | Horizontal displacement | 616.0967 | [mm]
Fast Shear - Stage 5
Fast Shear - Stage 5 | Normal Stress | 106.9294 | [kPa]
Fast Shear - Stage 5 | Vertical displacement | 2.851 | [mm]
Fast Shear - Stage 5 | Vertical strain | 57.02 | [%]
Fast Shear - Stage 5 | Horizontal displacement | 999.0757 | [mm]
Fast Shear - Stage 5 | Rate of horizontal displacement | 500 | [mm/min]
At peak stress
Fast Shear - Stage 5 - At peak stress | Shear stress | 79.2907 | [kPa]
Fast Shear - Stage 5 - At peak stress | Horizontal displacement | 949.1219 | [mm]
Consolidation - Before Slow Shear
Consolidation - Before Slow Shear | Consolidation pressure | 646.2111 | [kPa]
Consolidation - Before Slow Shear | Vertical displacement | 2.989 | [mm]
Consolidation - Before Slow Shear | Vertical strain | 59.94 | [%]
Slow Shear
Slow Shear | Normal stress | 646.2111 | [kPa]
Slow Shear | Vertical displacement | 3.068 | [mm]
Slow Shear | Vertical strain | 61.34 | [%]
Slow Shear | Horizontal displacement | 20.3696 | [mm]
Slow Shear | Rate of horizontal displacement | 0.018 | [mm/min]
At peak stress
Slow Shear - At peak stress | Shear stress | 437.8785 | [kPa]
Slow Shear - At peak stress | Horizontal displacement | 1.9566 | [mm]
Slow Shear - At peak stress | Shear angle | 34.1219 | [°]
At residual stress
Slow Shear - At residual stress | Shear stress | 406.2308 | [kPa]
Slow Shear - At residual stress | Horizontal displacement | 20.3696 | [mm]
Slow Shear - At residual stress | Vertical displacement |  | [mm]
Slow Shear - At residual stress | Vertical strain |  | [%]
Slow Shear - At residual stress | Shear angle | 32.1549 | [°]

## Consolidation - 1
Consolidation - Before Fast Shear
Root time | Vertical Displacement
[min] | [mm]
0 | 0
0.28868 | 0.018001
0.40825 | 0.023
0.5 | 0.023
0.57735 | 0.025
0.6455 | 0.032001
0.70711 | 0.047
0.76376 | 0.047
0.8165 | 0.054
0.86603 | 0.058001
0.91287 | 0.058001
0.95743 | 0.06
1 | 0.056
1.0408 | 0.058001
1.0801 | 0.06
1.118 | 0.058001
1.1547 | 0.058001
1.1902 | 0.056
1.2247 | 0.058001
1.2583 | 0.063001
1.291 | 0.056
1.3229 | 0.058001
1.354 | 0.058001
1.3844 | 0.061
1.4142 | 0.061
1.4434 | 0.058001
1.472 | 0.058001
1.5 | 0.058001
1.5275 | 0.058001
1.5546 | 0.056
1.5811 | 0.06
1.6073 | 0.054
1.633 | 0.058001
1.6583 | 0.06
1.6833 | 0.058001
1.7078 | 0.058001
1.7321 | 0.06
1.7559 | 0.06
1.7795 | 0.06
1.8028 | 0.06
1.8257 | 0.06
1.8484 | 0.06
1.8708 | 0.058001
1.893 | 0.06
1.9149 | 0.06
1.9365 | 0.06
1.9579 | 0.061
1.9791 | 0.058001
2 | 0.06
2.0207 | 0.058001
2.0412 | 0.058001
2.0616 | 0.061
2.0817 | 0.061
2.1016 | 0.061
2.1213 | 0.06
2.1409 | 0.06
2.1602 | 0.058001
2.1794 | 0.061
2.1985 | 0.06
2.2174 | 0.061
2.2361 | 0.058001
2.2546 | 0.061
2.273 | 0.061
2.2913 | 0.063001
2.3094 | 0.058001
2.3274 | 0.061
2.3452 | 0.06
2.3629 | 0.06
2.3805 | 0.058001
2.3979 | 0.061
2.4152 | 0.058001
2.4324 | 0.06
2.4495 | 0.06
2.4664 | 0.061
2.4833 | 0.063001
2.5 | 0.061
2.5166 | 0.061
2.5331 | 0.061
2.5495 | 0.061
2.5658 | 0.06
2.582 | 0.06
2.5981 | 0.061
2.6141 | 0.063001
2.63 | 0.06
2.6458 | 0.056
2.6615 | 0.061
2.6771 | 0.058001
2.6926 | 0.063001
2.708 | 0.063001
2.7234 | 0.063001
2.7386 | 0.06
2.7538 | 0.06
2.7689 | 0.061
2.7839 | 0.06
2.7988 | 0.061
2.8137 | 0.058001
2.8284 | 0.061
2.8431 | 0.063001
2.8577 | 0.06
2.8723 | 0.06
2.8868 | 0.058001
2.9011 | 0.061
2.9155 | 0.061
2.9297 | 0.06
2.9439 | 0.061
2.958 | 0.063001
2.9721 | 0.061
2.9861 | 0.06
3 | 0.061
3.0139 | 0.058001
3.0277 | 0.06
3.0414 | 0.061
3.0551 | 0.058001
3.0687 | 0.061
3.0822 | 0.063001
3.0957 | 0.058001
3.1091 | 0.061
3.1225 | 0.061
3.1358 | 0.06
3.1491 | 0.06
3.1623 | 0.063001
3.1754 | 0.063001
3.1885 | 0.063001
3.2016 | 0.06
3.2146 | 0.06
3.2275 | 0.06
3.2404 | 0.061
3.2532 | 0.061
3.266 | 0.063001
3.2787 | 0.063001
3.2914 | 0.063001
3.304 | 0.058001
3.3166 | 0.063001
3.3292 | 0.06
3.3417 | 0.056
3.3541 | 0.065001
3.3665 | 0.065001
3.3789 | 0.06
3.3912 | 0.061
3.4034 | 0.06
3.4157 | 0.063001
3.4278 | 0.061
3.44 | 0.058001
3.4521 | 0.061
3.4641 | 0.06
3.4761 | 0.061
3.4881 | 0.061
3.5 | 0.06
3.5119 | 0.06
3.5237 | 0.061
3.5355 | 0.061
3.5473 | 0.063001
3.559 | 0.061
3.5707 | 0.061
3.5824 | 0.063001
3.594 | 0.065001
3.6056 | 0.063001
3.6171 | 0.06
3.6286 | 0.06
3.6401 | 0.06
3.6515 | 0.063001
3.6629 | 0.061
3.6742 | 0.063001
3.6856 | 0.063001
3.6968 | 0.065001
3.7081 | 0.061
3.7193 | 0.063001
3.7305 | 0.061
3.7417 | 0.065001
3.7528 | 0.06
3.7639 | 0.058001
3.7749 | 0.061
3.7859 | 0.061
3.7969 | 0.06
3.8079 | 0.061
3.8188 | 0.063001
3.8297 | 0.06
3.8406 | 0.063001
3.8514 | 0.061
3.8622 | 0.063001
3.873 | 0.063001
3.8837 | 0.065001
3.8944 | 0.06
3.9051 | 0.063001
3.9158 | 0.061
3.9264 | 0.063001
3.937 | 0.063001
3.9476 | 0.061
3.9581 | 0.06
3.9686 | 0.063001
3.9791 | 0.061
3.9896 | 0.058001
4 | 0.061
4.0104 | 0.06
4.0208 | 0.063001
4.0311 | 0.06
4.0415 | 0.061
4.0517 | 0.063001
4.062 | 0.063001
4.0723 | 0.065001
4.0825 | 0.061
4.0927 | 0.063001
4.1028 | 0.063001
4.113 | 0.061
4.1231 | 0.063001
4.1332 | 0.063001
4.1433 | 0.061
4.1533 | 0.067
4.1633 | 0.063001
4.1733 | 0.061
4.1833 | 0.063001
4.1932 | 0.061
4.2032 | 0.063001
4.2131 | 0.06
4.223 | 0.06
4.2328 | 0.061
4.2426 | 0.058001
4.2525 | 0.065001
4.2622 | 0.063001
4.272 | 0.061
4.2817 | 0.056
4.2915 | 0.061
4.3012 | 0.063001
4.3108 | 0.061
4.3205 | 0.06
4.3301 | 0.06
4.3397 | 0.061
4.3493 | 0.06
4.3589 | 0.063001
4.3684 | 0.061
4.378 | 0.063001
4.3875 | 0.061
4.397 | 0.061
4.4064 | 0.063001
4.4159 | 0.061
4.4253 | 0.06
4.4347 | 0.06
4.4441 | 0.063001
4.4535 | 0.063001
4.4628 | 0.063001
4.4721 | 0.063001
4.4814 | 0.06
4.4907 | 0.067
4.5 | 0.063001
4.5092 | 0.063001
4.5185 | 0.063001
4.5277 | 0.06
4.5369 | 0.061
4.5461 | 0.065001
4.5552 | 0.06
4.5644 | 0.061
4.5735 | 0.065001
4.5826 | 0.065001
4.5917 | 0.061
4.6007 | 0.063001
4.6098 | 0.058001
4.6188 | 0.06
4.6278 | 0.061
4.6368 | 0.063001
4.6458 | 0.067
4.6547 | 0.067
4.6637 | 0.061
4.6726 | 0.06
4.6815 | 0.06
4.6904 | 0.063001
4.6993 | 0.065001
4.7081 | 0.061
4.717 | 0.063001
4.7258 | 0.063001
4.7346 | 0.061
4.7434 | 0.061
4.7522 | 0.063001
4.761 | 0.061
4.7697 | 0.067
4.7784 | 0.06
4.7871 | 0.063001
4.7958 | 0.065001
4.8045 | 0.063001
4.8132 | 0.063001
4.8218 | 0.061
4.8305 | 0.06
4.8391 | 0.061
4.8477 | 0.061
4.8563 | 0.061
4.8648 | 0.06
4.8734 | 0.058001
4.8819 | 0.061
4.8905 | 0.063001
4.899 | 0.065001
4.9075 | 0.063001
4.916 | 0.063001
4.9244 | 0.067
4.9329 | 0.063001
4.9413 | 0.063001
4.9497 | 0.063001
4.9582 | 0.063001
4.9666 | 0.061
4.9749 | 0.067
4.9833 | 0.058001
4.9917 | 0.063001
5 | 0.06
5.0083 | 0.063001
5.0166 | 0.063001
5.0249 | 0.063001
5.0332 | 0.06
5.0415 | 0.063001
5.0498 | 0.063001
5.058 | 0.063001
5.0662 | 0.061
5.0744 | 0.06
5.0827 | 0.06
5.0908 | 0.063001
5.099 | 0.061
5.1072 | 0.061
5.1153 | 0.065001
5.1235 | 0.063001
5.1316 | 0.061
5.1397 | 0.063001
5.1478 | 0.065001
5.1559 | 0.063001
5.164 | 0.065001
5.172 | 0.063001
5.1801 | 0.06
5.1881 | 0.063001
5.1962 | 0.061
5.2042 | 0.061
5.2122 | 0.063001
5.2202 | 0.065001
5.2281 | 0.061
5.2361 | 0.063001
5.244 | 0.06
5.252 | 0.06
5.2599 | 0.063001
5.2678 | 0.061
5.2757 | 0.061
5.2836 | 0.061
5.2915 | 0.061
5.2994 | 0.061
5.3072 | 0.063001
5.3151 | 0.063001
5.3229 | 0.058001
5.3307 | 0.067
5.3385 | 0.061
5.3463 | 0.067
5.3541 | 0.061
5.3619 | 0.061
5.3697 | 0.063001
5.3774 | 0.065001
5.3852 | 0.063001
5.3929 | 0.063001
5.4006 | 0.063001
5.4083 | 0.063001
5.416 | 0.063001
5.4237 | 0.061
5.4314 | 0.063001
5.4391 | 0.067
5.4467 | 0.068
5.4544 | 0.061
5.462 | 0.065001
5.4696 | 0.063001
5.4772 | 0.063001
5.4848 | 0.061
5.4924 | 0.063001
5.5 | 0.061
5.5076 | 0.065001
5.5151 | 0.063001
5.5227 | 0.067
5.5302 | 0.063001
5.5377 | 0.061
5.5453 | 0.068

## Fast Shearing - 1
Fast Shear - Stage 1
Horizontal Displacement | Stress Ratio t/s'n | Shear Stress
[mm] | [-] | [kPa]
0 | 0 | 0
8.3256 | 0.022859 | 2.4443
16.6513 | 0.062963 | 6.7326
24.9769 | 0.55023 | 58.8355
33.3025 | 0.56146 | 60.0362
41.6282 | 0.56667 | 60.5937
49.9538 | 0.56346 | 60.2506
58.2794 | 0.56667 | 60.5937
66.605 | 0.56787 | 60.7224
74.9307 | 0.56908 | 60.851
83.2563 | 0.57389 | 61.3656
91.5819 | 0.5783 | 61.8373
99.9076 | 0.58592 | 62.6521
108.2332 | 0.59474 | 63.5955
116.5588 | 0.59795 | 63.9386
124.8845 | 0.61159 | 65.3966
133.2101 | 0.6164 | 65.9112
141.5357 | 0.63364 | 67.7552
149.8614 | 0.63725 | 68.1411
158.187 | 0.64006 | 68.4413
166.5126 | 0.64728 | 69.2132
174.8382 | 0.64046 | 68.4842
183.1639 | 0.64006 | 68.4413
191.4895 | 0.64327 | 68.7844
199.8151 | 0.6565 | 70.1995

## Fast Shearing - 2
Fast Shear - Stage 2
Horizontal Displacement | Stress Ratio t/s'n | Shear Stress
[mm] | [-] | [kPa]
199.8151 | 0 | 0
208.1408 | 0.1163 | 12.4361
216.4664 | 0.65089 | 69.5991
224.792 | 0.63685 | 68.0982
233.1177 | 0.64166 | 68.6128
241.4433 | 0.63645 | 68.0553
249.7689 | 0.62643 | 66.9833
258.0946 | 0.63525 | 67.9267
266.4202 | 0.63044 | 67.4121
274.7458 | 0.63405 | 67.798
283.0714 | 0.63525 | 67.9267
291.3971 | 0.63244 | 67.6265
299.7227 | 0.63164 | 67.5408
308.0483 | 0.64166 | 68.6128
316.374 | 0.65049 | 69.5563
324.6996 | 0.64808 | 69.299
333.0252 | 0.65811 | 70.371
341.3509 | 0.65891 | 70.4568
349.6765 | 0.66894 | 71.5289
358.0021 | 0.66452 | 71.0572
366.3278 | 0.67014 | 71.6575
374.6534 | 0.66091 | 70.6712
382.979 | 0.66653 | 71.2716
391.3046 | 0.65891 | 70.4568
399.6303 | 0.65931 | 70.4997

## Fast Shearing - 3
Fast Shear - Stage 3
Horizontal Displacement | Stress Ratio t/s'n | Shear Stress
[mm] | [-] | [kPa]
399.6303 | 0 | 0
407.9559 | 0.068177 | 7.2901
416.2815 | 0.67896 | 72.6009
424.6072 | 0.66091 | 70.6712
432.9328 | 0.66493 | 71.1
441.2584 | 0.6569 | 70.2424
449.5841 | 0.6569 | 70.2424
457.9097 | 0.67776 | 72.4723
466.2353 | 0.67415 | 72.0864
474.5609 | 0.68698 | 73.4586
482.8866 | 0.67696 | 72.3865
491.2122 | 0.67816 | 72.5152
499.5378 | 0.67174 | 71.8291
507.8635 | 0.67696 | 72.3865
516.1891 | 0.69019 | 73.8017
524.5147 | 0.68337 | 73.0727
532.8404 | 0.70222 | 75.0882
541.166 | 0.6922 | 74.0161
549.4916 | 0.69019 | 73.8017
557.8173 | 0.6934 | 74.1447
566.1429 | 0.6942 | 74.2305
574.4685 | 0.69861 | 74.7022
582.7941 | 0.69941 | 74.788
591.1198 | 0.70142 | 75.0024
599.4454 | 0.72227 | 77.2323

## Fast Shearing - 4
Fast Shear - Stage 4
Horizontal Displacement | Stress Ratio t/s'n | Shear Stress
[mm] | [-] | [kPa]
599.4454 | 0 | 0
607.771 | 0.23982 | 25.644
616.0967 | 0.74473 | 79.6338
624.4223 | 0.71947 | 76.9321
632.7479 | 0.72308 | 77.3181
641.0736 | 0.72268 | 77.2752
649.3992 | 0.71706 | 76.6748
657.7248 | 0.70824 | 75.7314
666.0505 | 0.71305 | 76.246
674.3761 | 0.71305 | 76.246
682.7017 | 0.71265 | 76.2031
691.0273 | 0.70343 | 75.2168
699.353 | 0.70904 | 75.8172
707.6786 | 0.70463 | 75.3455
716.0042 | 0.70302 | 75.1739
724.3299 | 0.6946 | 74.2734
732.6555 | 0.68377 | 73.1155
740.9811 | 0.68057 | 72.7725
749.3068 | 0.69741 | 74.5736
757.6324 | 0.70744 | 75.6456
765.958 | 0.69661 | 74.4878
774.2837 | 0.70262 | 75.131
782.6093 | 0.70503 | 75.3883
790.9349 | 0.69621 | 74.4449
799.2605 | 0.69099 | 73.8874

## Fast Shearing - 5
Fast Shear - Stage 5
Horizontal Displacement | Stress Ratio t/s'n | Shear Stress
[mm] | [-] | [kPa]
799.2605 | 0 | 0
807.5862 | 0.26429 | 28.2599
815.9118 | 0.72949 | 78.0042
824.2374 | 0.70663 | 75.5599
832.5631 | 0.70262 | 75.131
840.8887 | 0.70102 | 74.9595
849.2143 | 0.69741 | 74.5736
857.54 | 0.68778 | 73.5444
865.8656 | 0.68899 | 73.673
874.1912 | 0.69741 | 74.5736
882.5169 | 0.70423 | 75.3026
890.8425 | 0.70343 | 75.2168
899.1681 | 0.71626 | 76.5891
907.4937 | 0.72588 | 77.6183
915.8194 | 0.72027 | 77.0179
924.145 | 0.72548 | 77.5754
932.4706 | 0.7327 | 78.3473
940.7963 | 0.73791 | 78.9048
949.1219 | 0.74152 | 79.2907
957.4475 | 0.74152 | 79.2907
965.7732 | 0.73711 | 78.819
974.0988 | 0.73471 | 78.5617
982.4244 | 0.72508 | 77.5325
990.7501 | 0.71465 | 76.4175
999.0757 | 0.71826 | 76.8035

## Consolidation - 2
Consolidation - Before Slow Shear
Root time | Vertical Displacement
[min] | [mm]
0 | 2.868
0.28868 | 2.877
0.40825 | 2.888
0.5 | 2.946
0.57735 | 2.988
0.6455 | 2.984
0.70711 | 2.984
0.76376 | 2.989
0.8165 | 2.986
0.86603 | 2.986
0.91287 | 2.986
0.95743 | 2.988
1 | 2.988
1.0408 | 2.988
1.0801 | 2.984
1.118 | 2.988
1.1547 | 2.984
1.1902 | 2.991
1.2247 | 2.986
1.2583 | 2.986
1.291 | 2.988
1.3229 | 2.988
1.354 | 2.984
1.3844 | 2.986
1.4142 | 2.989
1.4434 | 2.988
1.472 | 2.989
1.5 | 2.988
1.5275 | 2.988
1.5546 | 2.988
1.5811 | 2.986
1.6073 | 2.986
1.633 | 2.991
1.6583 | 2.986
1.6833 | 2.988
1.7078 | 2.986
1.7321 | 2.988
1.7559 | 2.986
1.7795 | 2.988
1.8028 | 2.989
1.8257 | 2.988
1.8484 | 2.988
1.8708 | 2.986
1.893 | 2.989
1.9149 | 2.991
1.9365 | 2.989
1.9579 | 2.989
1.9791 | 2.991
2 | 2.988
2.0207 | 2.988
2.0412 | 2.988
2.0616 | 2.986
2.0817 | 2.989
2.1016 | 2.988
2.1213 | 2.989
2.1409 | 2.988
2.1602 | 2.988
2.1794 | 2.989
2.1985 | 2.989
2.2174 | 2.984
2.2361 | 2.986
2.2546 | 2.986
2.273 | 2.988
2.2913 | 2.988
2.3094 | 2.988
2.3274 | 2.989
2.3452 | 2.986
2.3629 | 2.986
2.3805 | 2.986
2.3979 | 2.988
2.4152 | 2.988
2.4324 | 2.986
2.4495 | 2.995
2.4664 | 2.989
2.4833 | 2.988
2.5 | 2.988
2.5166 | 2.993
2.5331 | 2.989
2.5495 | 2.986
2.5658 | 2.986
2.582 | 2.988
2.5981 | 2.988
2.6141 | 2.984
2.63 | 2.984
2.6458 | 2.988
2.6615 | 2.984
2.6771 | 2.989
2.6926 | 2.988
2.708 | 2.993
2.7234 | 2.988
2.7386 | 2.989
2.7538 | 2.993
2.7689 | 2.988
2.7839 | 2.988
2.7988 | 2.988
2.8137 | 2.988
2.8284 | 2.988
2.8431 | 2.986
2.8577 | 2.989
2.8723 | 2.986
2.8868 | 2.991
2.9011 | 2.988
2.9155 | 2.989
2.9297 | 2.989
2.9439 | 2.989
2.958 | 2.986
2.9721 | 2.989
2.9861 | 2.989
3 | 2.988
3.0139 | 2.988
3.0277 | 2.986
3.0414 | 2.993
3.0551 | 2.988
3.0687 | 2.991
3.0822 | 2.989
3.0957 | 2.989
3.1091 | 2.986
3.1225 | 2.986
3.1358 | 2.989
3.1491 | 2.988
3.1623 | 2.988
3.1754 | 2.989
3.1885 | 2.993
3.2016 | 2.993
3.2146 | 2.988
3.2275 | 2.989
3.2404 | 2.988
3.2532 | 2.989
3.266 | 2.991
3.2787 | 2.989
3.2914 | 2.991
3.304 | 2.989
3.3166 | 2.991
3.3292 | 2.989
3.3417 | 2.991
3.3541 | 2.991
3.3665 | 2.988
3.3789 | 2.991
3.3912 | 2.989
3.4034 | 2.993
3.4157 | 2.989
3.4278 | 2.986
3.44 | 2.989
3.4521 | 2.991
3.4641 | 2.989
3.4761 | 2.991
3.4881 | 2.986
3.5 | 2.986
3.5119 | 2.989
3.5237 | 2.991
3.5355 | 2.988
3.5473 | 2.984
3.559 | 2.989
3.5707 | 2.989
3.5824 | 2.988
3.594 | 2.989
3.6056 | 2.986
3.6171 | 2.988
3.6286 | 2.989
3.6401 | 2.988
3.6515 | 2.993
3.6629 | 2.986
3.6742 | 2.986
3.6856 | 2.989
3.6968 | 2.989
3.7081 | 2.989
3.7193 | 2.989
3.7305 | 2.993
3.7417 | 2.988
3.7528 | 2.989
3.7639 | 2.989
3.7749 | 2.989
3.7859 | 2.988
3.7969 | 2.989
3.8079 | 2.986
3.8188 | 2.988
3.8297 | 2.989
3.8406 | 2.989
3.8514 | 2.989
3.8622 | 2.991
3.873 | 2.989
3.8837 | 2.993
3.8944 | 2.991
3.9051 | 2.989
3.9158 | 2.991
3.9264 | 2.988
3.937 | 2.988
3.9476 | 2.988
3.9581 | 2.993
3.9686 | 2.991
3.9791 | 2.989
3.9896 | 2.988
4 | 2.988
4.0104 | 2.989
4.0208 | 2.986
4.0311 | 2.989
4.0415 | 2.993
4.0517 | 2.991
4.062 | 2.991
4.0723 | 2.991
4.0825 | 2.989
4.0927 | 2.991
4.1028 | 2.989
4.113 | 2.988
4.1231 | 2.988
4.1332 | 2.988
4.1433 | 2.991
4.1533 | 2.989
4.1633 | 2.988
4.1733 | 2.989
4.1833 | 2.988
4.1932 | 2.989
4.2032 | 2.991
4.2131 | 2.989
4.223 | 2.989
4.2328 | 2.988
4.2426 | 2.988
4.2525 | 2.988
4.2622 | 2.989
4.272 | 2.989
4.2817 | 2.988
4.2915 | 2.989
4.3012 | 2.993
4.3108 | 2.988
4.3205 | 2.988
4.3301 | 2.991
4.3397 | 2.989
4.3493 | 2.991
4.3589 | 2.991
4.3684 | 2.993
4.378 | 2.986
4.3875 | 2.989
4.397 | 2.991
4.4064 | 2.991
4.4159 | 2.989
4.4253 | 2.991
4.4347 | 2.989
4.4441 | 2.991
4.4535 | 2.989
4.4628 | 2.993
4.4721 | 2.991
4.4814 | 2.989
4.4907 | 2.989
4.5 | 2.989
4.5092 | 2.991
4.5185 | 2.989
4.5277 | 2.991
4.5369 | 2.991
4.5461 | 2.986
4.5552 | 2.986
4.5644 | 2.988
4.5735 | 2.991
4.5826 | 2.989
4.5917 | 2.991
4.6007 | 2.991
4.6098 | 2.988
4.6188 | 2.993
4.6278 | 2.993
4.6368 | 2.993
4.6458 | 2.991
4.6547 | 2.991
4.6637 | 2.988
4.6726 | 2.988
4.6815 | 2.991
4.6904 | 2.993
4.6993 | 2.988
4.7081 | 2.988
4.717 | 2.989
4.7258 | 2.988
4.7346 | 2.988
4.7434 | 2.991
4.7522 | 2.989
4.761 | 2.989
4.7697 | 2.991
4.7784 | 2.991
4.7871 | 2.993
4.7958 | 2.988
4.8045 | 2.991
4.8132 | 2.989
4.8218 | 2.988
4.8305 | 2.988
4.8391 | 2.989
4.8477 | 2.991
4.8563 | 2.989
4.8648 | 2.993
4.8734 | 2.991
4.8819 | 2.989
4.8905 | 2.993
4.899 | 2.986
4.9075 | 2.989
4.916 | 2.991
4.9244 | 2.989
4.9329 | 2.988
4.9413 | 2.988
4.9497 | 2.989
4.9582 | 2.991
4.9666 | 2.988
4.9749 | 2.989
4.9833 | 2.991
4.9917 | 2.988
5 | 2.991
5.0083 | 2.993
5.0166 | 2.991
5.0249 | 2.995
5.0332 | 2.989
5.0415 | 2.989
5.0498 | 2.986
5.058 | 2.991
5.0662 | 2.986
5.0744 | 2.986
5.0827 | 2.991
5.0908 | 2.988
5.099 | 2.988
5.1072 | 2.991
5.1153 | 2.988
5.1235 | 2.991
5.1316 | 2.988
5.1397 | 2.988
5.1478 | 2.989
5.1559 | 2.989
5.164 | 2.989
5.172 | 2.989
5.1801 | 2.988
5.1881 | 2.989
5.1962 | 2.991
5.2042 | 2.988
5.2122 | 2.989
5.2202 | 2.991
5.2281 | 2.989
5.2361 | 2.991
5.244 | 2.991
5.252 | 2.995
5.2599 | 2.989
5.2678 | 2.988
5.2757 | 2.991
5.2836 | 2.988
5.2915 | 2.993
5.2994 | 2.989
5.3072 | 2.988
5.3151 | 2.993
5.3229 | 2.995
5.3307 | 2.993
5.3385 | 2.986
5.3463 | 2.986
5.3541 | 2.989
5.3619 | 2.991
5.3697 | 2.993
5.3774 | 2.993
5.3852 | 2.989
5.3929 | 2.989
5.4006 | 2.988
5.4083 | 2.993
5.416 | 2.986
5.4237 | 2.989
5.4314 | 2.989
5.4391 | 2.989
5.4467 | 2.993
5.4544 | 2.989
5.462 | 2.989
5.4696 | 2.989
5.4772 | 2.991
5.4848 | 2.991
5.4924 | 2.991
5.5 | 2.989
5.5076 | 2.991
5.5151 | 2.989
5.5227 | 2.989
5.5302 | 2.988
5.5377 | 2.991
5.5453 | 2.991
5.5528 | 2.989
5.5603 | 2.993
5.5678 | 2.989
5.5752 | 2.989
5.5827 | 2.991
5.5902 | 2.991
5.5976 | 2.991
5.6051 | 2.989
5.6125 | 2.991
5.6199 | 2.989
5.6273 | 2.993
5.6347 | 2.993
5.6421 | 2.991
5.6495 | 2.988
5.6569 | 2.989
5.6642 | 2.989
5.6716 | 2.988
5.6789 | 2.991
5.6862 | 2.988
5.6936 | 2.993
5.7009 | 2.986
5.7082 | 2.991
5.7155 | 2.988
5.7228 | 2.988
5.73 | 2.989
5.7373 | 2.989
5.7446 | 2.989
5.7518 | 2.993
5.7591 | 2.989
5.7663 | 2.991
5.7735 | 2.991
5.7807 | 2.989
5.7879 | 2.988
5.7951 | 2.991
5.8023 | 2.989
5.8095 | 2.991
5.8166 | 2.989
5.8238 | 2.989
5.831 | 2.988
5.8381 | 2.989
5.8452 | 2.991
5.8523 | 2.988
5.8595 | 2.988
5.8666 | 2.991
5.8737 | 2.989
5.8808 | 2.989
5.8878 | 2.989
5.8949 | 2.989
5.902 | 2.989
5.909 | 2.989
5.9161 | 2.989
5.9231 | 2.989
5.9301 | 2.989
5.9372 | 2.989
5.9442 | 2.993
5.9512 | 2.993
5.9582 | 2.986
5.9652 | 2.993
5.9722 | 2.991
5.9791 | 2.988
5.9861 | 2.991
5.9931 | 2.986
6 | 2.993
6.0069 | 2.989
6.0139 | 2.989
6.0208 | 2.993
6.0277 | 2.991
6.0346 | 2.995
6.0415 | 2.991
6.0484 | 2.991
6.0553 | 2.989
6.0622 | 2.989
6.069 | 2.991
6.0759 | 2.989
6.0828 | 2.989
6.0896 | 2.989
6.0964 | 2.988
6.1033 | 2.991
6.1101 | 2.991
6.1169 | 2.989
6.1237 | 2.989
6.1305 | 2.993
6.1373 | 2.989
6.1441 | 2.988
6.1509 | 2.988
6.1577 | 2.989
6.1644 | 2.993
6.1712 | 2.997
6.1779 | 2.989
6.1847 | 2.991
6.1914 | 2.991
6.1981 | 2.986
6.2048 | 2.986
6.2115 | 2.991
6.2183 | 2.991
6.2249 | 2.989
6.2316 | 2.993
6.2383 | 2.989
6.245 | 2.989
6.2517 | 2.989
6.2583 | 2.993
6.265 | 2.991
6.2716 | 2.989
6.2783 | 2.991
6.2849 | 2.988
6.2915 | 2.988
6.2981 | 2.989
6.3048 | 2.989
6.3114 | 2.989
6.318 | 2.989
6.3246 | 2.989
6.3311 | 2.989
6.3377 | 2.986
6.3443 | 2.989
6.3509 | 2.988
6.3574 | 2.988
6.364 | 2.995
6.3705 | 2.988
6.377 | 2.986
6.3836 | 2.989
6.3901 | 2.988
6.3966 | 2.989
6.4031 | 2.991
6.4096 | 2.989
6.4161 | 2.989
6.4226 | 2.993
6.4291 | 2.993
6.4356 | 2.989
6.442 | 2.989
6.4485 | 2.988
6.455 | 2.991
6.4614 | 2.991
6.4679 | 2.988
6.4743 | 2.991
6.4807 | 2.989
6.4872 | 2.993
6.4936 | 2.991
6.5 | 2.988
6.5064 | 2.993
6.5128 | 2.989
6.5192 | 2.989
6.5256 | 2.989
6.532 | 2.989
6.5383 | 2.989
6.5447 | 2.991
6.5511 | 2.995
6.5574 | 2.988
6.5638 | 2.993
6.5701 | 2.984
6.5765 | 2.991
6.5828 | 2.986
6.5891 | 2.989
6.5955 | 2.989
6.6018 | 2.988
6.6081 | 2.986
6.6144 | 2.986
6.6207 | 2.991
6.627 | 2.988
6.6332 | 2.989
6.6395 | 2.991
6.6458 | 2.991
6.6521 | 2.993
6.6583 | 2.991
6.6646 | 2.991
6.6708 | 2.989
6.6771 | 2.991
6.6833 | 2.988
6.6895 | 2.991
6.6958 | 2.989
6.702 | 2.991
6.7082 | 2.988
6.7144 | 2.988
6.7206 | 2.993
6.7268 | 2.988
6.733 | 2.991
6.7392 | 2.991
6.7454 | 2.993
6.7515 | 2.988
6.7577 | 2.989
6.7639 | 2.988
6.77 | 2.989
6.7762 | 2.991
6.7823 | 2.991
6.7885 | 2.989
6.7946 | 2.995
6.8007 | 2.988
6.8069 | 2.989
6.813 | 2.995
6.8191 | 2.991
6.8252 | 2.988
6.8313 | 2.988
6.8374 | 2.988
6.8435 | 2.989
6.8496 | 2.988
6.8557 | 2.989
6.8617 | 2.993
6.8678 | 2.991
6.8739 | 2.993
6.8799 | 2.988
6.886 | 2.991
6.892 | 2.991
6.8981 | 2.993
6.9041 | 2.989
6.9101 | 2.991
6.9162 | 2.989
6.9222 | 2.991
6.9282 | 2.989
6.9342 | 2.991
6.9402 | 2.989
6.9462 | 2.991
6.9522 | 2.989
6.9582 | 2.991
6.9642 | 2.988
6.9702 | 2.993
6.9761 | 2.991
6.9821 | 2.993
6.9881 | 2.989
6.994 | 2.993
7 | 2.991
7.0059 | 2.988
7.0119 | 2.989
7.0178 | 2.989
7.0238 | 2.988
7.0297 | 2.993
7.0356 | 2.991
7.0415 | 2.989
7.0475 | 2.993
7.0534 | 2.988
7.0593 | 2.991
7.0652 | 2.993
7.0711 | 2.993
7.077 | 2.993
7.0828 | 2.991
7.0887 | 2.993
7.0946 | 2.993
7.1005 | 2.993
7.1063 | 2.991
7.1122 | 2.989
7.1181 | 2.989
7.1239 | 2.991
7.1297 | 2.988
7.1356 | 2.991
7.1414 | 2.989
7.1473 | 2.986
7.1531 | 2.991
7.1589 | 2.989
7.1647 | 2.993
7.1705 | 2.993
7.1764 | 2.991
7.1822 | 2.991
7.188 | 2.989

## Slow Shearing
Slow Shear Stage
Horizontal Displacement | Vertical Displacement | Stress Ratio t/s'n | Angle of Shearing Resistance | Shear Stress
[mm] | [mm] | [-] | [º] | [kPa]
0 |  | 0 | 0 | 0
0.17788 |  | 0.044263 | 2.5344 | 28.603
0.35575 |  | 0.096157 | 5.4925 | 62.1375
0.53363 |  | 0.16657 | 9.4567 | 107.6364
0.71151 |  | 0.24998 | 14.0352 | 161.5403
0.88938 |  | 0.32888 | 18.2052 | 212.5282
1.0673 |  | 0.39471 | 21.5398 | 255.0682
1.2451 |  | 0.45908 | 24.6591 | 296.6647
1.423 |  | 0.52199 | 27.5643 | 337.3178
1.6009 |  | 0.59094 | 30.5806 | 381.8733
1.7788 |  | 0.65106 | 33.0667 | 420.7253
1.9566 |  | 0.67761 | 34.1219 | 437.8785
2.1345 |  | 0.66566 | 33.6503 | 430.1595
2.3124 |  | 0.64967 | 33.0106 | 419.8247
2.4903 |  | 0.64629 | 32.8741 | 417.6377
2.6682 |  | 0.63773 | 32.5267 | 412.1058
2.846 |  | 0.64363 | 32.7666 | 415.9224
3.0239 |  | 0.63374 | 32.3643 | 409.5328
3.2018 |  | 0.63182 | 32.2855 | 408.2892
3.3797 |  | 0.63958 | 32.6023 | 413.3065
3.5575 |  | 0.63819 | 32.5456 | 412.406
3.7354 |  | 0.63308 | 32.3371 | 409.104
3.9133 |  | 0.63069 | 32.2393 | 407.5602
4.0912 |  | 0.63341 | 32.3507 | 409.3184
4.269 |  | 0.63461 | 32.3995 | 410.0903
4.4469 |  | 0.63262 | 32.3181 | 408.8038
4.6248 |  | 0.63633 | 32.4699 | 411.2053
4.8027 |  | 0.62724 | 32.0976 | 405.3303
4.9806 |  | 0.63189 | 32.2882 | 408.3321
5.1584 |  | 0.63607 | 32.4591 | 411.0337
5.3363 |  | 0.62943 | 32.1876 | 406.7454
5.5142 |  | 0.6285 | 32.1495 | 406.1451
5.6921 |  | 0.62744 | 32.1058 | 405.4589
5.8699 |  | 0.63149 | 32.2719 | 408.0748
6.0478 |  | 0.63713 | 32.5024 | 411.7198
6.2257 |  | 0.63195 | 32.291 | 408.375
6.4036 |  | 0.62598 | 32.0458 | 404.5155
6.5814 |  | 0.6293 | 32.1821 | 406.6597
6.7593 |  | 0.63414 | 32.3805 | 409.7901
6.9372 |  | 0.6368 | 32.4889 | 411.5054
7.1151 |  | 0.63746 | 32.5159 | 411.9343
7.293 |  | 0.63925 | 32.5889 | 413.0921
7.4708 |  | 0.63394 | 32.3724 | 409.6615
7.6487 |  | 0.63242 | 32.31 | 408.6752
7.8266 |  | 0.63587 | 32.451 | 410.9051
8.0045 |  | 0.63686 | 32.4916 | 411.5483
8.1823 |  | 0.62923 | 32.1794 | 406.6168
8.3602 |  | 0.63394 | 32.3724 | 409.6615
8.5381 |  | 0.63461 | 32.3995 | 410.0903
8.716 |  | 0.6281 | 32.1331 | 405.8878
8.8938 |  | 0.63447 | 32.3941 | 410.0045
9.0717 |  | 0.63839 | 32.5538 | 412.5346
9.2496 |  | 0.6297 | 32.1985 | 406.9169
9.4275 |  | 0.62472 | 31.9938 | 403.7007
9.6054 |  | 0.62737 | 32.1031 | 405.416
9.7832 |  | 0.63653 | 32.4781 | 411.3339
9.9611 |  | 0.62711 | 32.0922 | 405.2445
10.139 |  | 0.62319 | 31.9309 | 402.7144
10.3169 |  | 0.63056 | 32.2339 | 407.4744
10.4947 |  | 0.63381 | 32.367 | 409.5757
10.6726 |  | 0.62837 | 32.144 | 406.0593
10.8505 |  | 0.63003 | 32.2121 | 407.1314
11.0284 |  | 0.63189 | 32.2882 | 408.3321
11.2062 |  | 0.6287 | 32.1576 | 406.2737
11.3841 |  | 0.63328 | 32.3453 | 409.2326
11.562 |  | 0.62572 | 32.0348 | 404.344
11.7399 |  | 0.62976 | 32.2012 | 406.9598
11.9178 |  | 0.62578 | 32.0376 | 404.3869
12.0956 |  | 0.62598 | 32.0458 | 404.5155
12.2735 |  | 0.6218 | 31.8733 | 401.8139
12.4514 |  | 0.62253 | 31.9035 | 402.2856
12.6293 |  | 0.62611 | 32.0512 | 404.6013
12.8071 |  | 0.62631 | 32.0594 | 404.7299
12.985 |  | 0.63122 | 32.2611 | 407.9033
13.1629 |  | 0.63242 | 32.31 | 408.6752
13.3408 |  | 0.63401 | 32.3751 | 409.7043
13.5187 |  | 0.6297 | 32.1985 | 406.9169
13.6965 |  | 0.63102 | 32.2529 | 407.7746
13.8744 |  | 0.62744 | 32.1058 | 405.4589
14.0523 |  | 0.63036 | 32.2257 | 407.3458
14.2302 |  | 0.62266 | 31.909 | 402.3713
14.408 |  | 0.62897 | 32.1685 | 406.4452
14.5859 |  | 0.61822 | 31.725 | 399.4982
14.7638 |  | 0.62532 | 32.0184 | 404.0867
14.9417 |  | 0.62678 | 32.0785 | 405.0301
15.1195 |  | 0.62319 | 31.9309 | 402.7144
15.2974 |  | 0.62445 | 31.9829 | 403.5292
15.4753 |  | 0.62333 | 31.9364 | 402.8002
15.6532 |  | 0.62684 | 32.0813 | 405.073
15.8311 |  | 0.62386 | 31.9583 | 403.1432
16.0089 |  | 0.62366 | 31.9501 | 403.0146
16.1868 |  | 0.62339 | 31.9391 | 402.8431
16.3647 |  | 0.62572 | 32.0348 | 404.344
16.5426 |  | 0.63321 | 32.3426 | 409.1897
16.7204 |  | 0.63069 | 32.2393 | 407.5602
16.8983 |  | 0.62512 | 32.0102 | 403.958
17.0762 |  | 0.62479 | 31.9966 | 403.7436
17.2541 |  | 0.62339 | 31.9391 | 402.8431
17.4319 |  | 0.61689 | 31.67 | 398.6405
17.6098 |  | 0.62512 | 32.0102 | 403.958
17.7877 |  | 0.62572 | 32.0348 | 404.344
17.9656 |  | 0.62147 | 31.8596 | 401.5995
18.1435 |  | 0.62625 | 32.0567 | 404.687
18.3213 |  | 0.621 | 31.8404 | 401.2993
18.4992 |  | 0.62863 | 32.1549 | 406.2308
18.6771 |  | 0.62731 | 32.1004 | 405.3732
18.855 |  | 0.62459 | 31.9884 | 403.615
19.0328 |  | 0.62897 | 32.1685 | 406.4452
19.2107 |  | 0.62114 | 31.8459 | 401.385
19.3886 |  | 0.63189 | 32.2882 | 408.3321
19.5665 |  | 0.63162 | 32.2774 | 408.1606
19.7443 |  | 0.62605 | 32.0485 | 404.5584
19.9222 |  | 0.62021 | 31.8075 | 400.7847
20.1001 |  | 0.62711 | 32.0922 | 405.2445
20.278 |  | 0.63016 | 32.2175 | 407.2171
20.3696 |  | 0.62863 | 32.1549 | 406.2308