## General
ID | Test Identification
Test Identification | Location | NWZ-BH-5044
Test Identification | Sample | 46-1
Test Identification | Depth | 43.5 | [m]
Test Identification | Test number | CIDps65
Specimen Visual Description
Specimen Visual Description | Grey fine silty SAND
Initial Specimen Conditions
Initial Sample Conditions | Test start date | 21/05/2024
Initial Sample Conditions | Type of sample | Re-compacted
Initial Sample Conditions | Diameter | 69.95 | [mm]
Initial Sample Conditions | Height | 140 | [mm]
Initial Sample Conditions | Water content | 5.0465 | [%]
Initial Sample Conditions | Bulk density | 1.7333 | [Mg/m³]
Initial Sample Conditions | Dry density | 1.6501 | [Mg/m³]
Initial Sample Conditions | Void ratio | 0.60599 | [-]
Initial Sample Conditions | Degree of saturation | 22.0682 | [%]
Initial Sample Conditions | Particle density - Assumed | 2.65 | [Mg/m³]
Initial Sample Conditions | Torvane |  | [kPa]
Initial Sample Conditions | Pocket penetrometer |  | [kPa]
Initial Sample Conditions | Type of drains | One end only
Saturation
Saturation | Pressure increments applied | 100 | [kPa]
Saturation | Differential pressure used | N/A | [kPa]
Saturation | Cell pressure | 700 | [kPa]
Saturation | Base PWP | 690.5082 | [kPa]
Saturation | Mid height PWP |  | [kPa]
Saturation | B value achieved | 0.98892 | [-]
Svh Bender Element Determinations - Post-Saturation
Svh Bender Element Determinations - Post-Saturation | Bulk density |  | [Mg/m³]
Svh Bender Element Determinations - Post-Saturation | Dry density |  | [Mg/m³]
Svh Bender Element Determinations - Post-Saturation | Void ratio |  | [-]
Svh Bender Element Determinations - Post-Saturation | Distance |  | [mm]
Svh Bender Element Determinations - Post-Saturation | Effective radial pressure |  | [kPa]
Svh Bender Element Determinations - Post-Saturation | Effective axial pressure |  | [kPa]
Svh Bender Element Determinations - Post-Saturation | Input wave period | Peak-to-Peak Arrival time | Wavelength ratio | Velocity | Gmax
Svh Bender Element Determinations - Post-Saturation | [ms] | [ms] | [-] | [m/s] | [MPa]
Svh Bender Element Determinations - Post-Saturation
Svh Bender Element Determinations - Post-Saturation
Svh Bender Element Determinations - Post-Saturation
Svh Bender Element Determinations - Post-Saturation
Svh Bender Element Determinations - Post-Saturation
Svh Bender Element Determinations - Post-Saturation
Svh Bender Element Determinations - Post-Saturation
Svh Bender Element Determinations - Post-Saturation
Svh Bender Element Determinations - Post-Saturation
Svh Bender Element Determinations - Post-Saturation
Svh Bender Element Determinations - Post-Saturation
Svh Bender Element Determinations - Post-Saturation
Svh Bender Element Determinations - Post-Saturation
Svh Bender Element Determinations - Post-Saturation
Svh Bender Element Determinations - Post-Saturation
Svh Bender Element Determinations - Post-Saturation
Svh Bender Element Determinations - Post-Saturation
Svh Bender Element Determinations - Post-Saturation
Svh Bender Element Determinations - Post-Saturation
Svh Bender Element Determinations - Post-Saturation
Svh Bender Element Determinations - Post-Saturation
Svh Bender Element Determinations - Post-Saturation
Svh Bender Element Determinations - Post-Saturation
Svh Bender Element Determinations - Post-Saturation
Svh Bender Element Determinations - Post-Saturation
Svh Bender Element Determinations - Post-Saturation
Svh Bender Element Determinations - Post-Saturation
Svh Bender Element Determinations - Post-Saturation
Svh Bender Element Determinations - Post-Saturation
Svh Bender Element Determinations - Post-Saturation
Pvh Bender Element Determinations - Post-Saturation
Pvh Bender Element Determinations - Post-Saturation | Bulk density |  | [Mg/m³]
Pvh Bender Element Determinations - Post-Saturation | Dry density |  | [Mg/m³]
Pvh Bender Element Determinations - Post-Saturation | Void ratio |  | [-]
Pvh Bender Element Determinations - Post-Saturation | Distance |  | [mm]
Pvh Bender Element Determinations - Post-Saturation | Effective radial pressure |  | [kPa]
Pvh Bender Element Determinations - Post-Saturation | Effective axial pressure |  | [kPa]
Pvh Bender Element Determinations - Post-Saturation | Input wave period | Crossover arrival time | Wavelength ratio | Velocity | Mmax
Pvh Bender Element Determinations - Post-Saturation | [ms] | [ms] | [-] | [m/s] | [MPa]
Pvh Bender Element Determinations - Post-Saturation
Pvh Bender Element Determinations - Post-Saturation
Pvh Bender Element Determinations - Post-Saturation
Pvh Bender Element Determinations - Post-Saturation
Pvh Bender Element Determinations - Post-Saturation
Pvh Bender Element Determinations - Post-Saturation
Pvh Bender Element Determinations - Post-Saturation
Pvh Bender Element Determinations - Post-Saturation
Pvh Bender Element Determinations - Post-Saturation
Pvh Bender Element Determinations - Post-Saturation
Pvh Bender Element Determinations - Post-Saturation
Pvh Bender Element Determinations - Post-Saturation
Pvh Bender Element Determinations - Post-Saturation
Pvh Bender Element Determinations - Post-Saturation
Pvh Bender Element Determinations - Post-Saturation
Pvh Bender Element Determinations - Post-Saturation
Pvh Bender Element Determinations - Post-Saturation
Pvh Bender Element Determinations - Post-Saturation
Pvh Bender Element Determinations - Post-Saturation
Pvh Bender Element Determinations - Post-Saturation
Pvh Bender Element Determinations - Post-Saturation
Pvh Bender Element Determinations - Post-Saturation
Pvh Bender Element Determinations - Post-Saturation
Pvh Bender Element Determinations - Post-Saturation
Pvh Bender Element Determinations - Post-Saturation
Pvh Bender Element Determinations - Post-Saturation
Pvh Bender Element Determinations - Post-Saturation
Pvh Bender Element Determinations - Post-Saturation
Pvh Bender Element Determinations - Post-Saturation
Pvh Bender Element Determinations - Post-Saturation
Isotropic Consolidation - 1
Isotropic Consolidation - 1 | Cell pressure | 826 | [kPa]
Isotropic Consolidation - 1 | Back pressure | 691 | [kPa]
Isotropic Consolidation - 1 | Base PWP | 691.4661 | [kPa]
Isotropic Consolidation - 1 | Mid height PWP |  | [kPa]
Isotropic Consolidation - 1 | Effective radial pressure | 134.5339 | [kPa]
Isotropic Consolidation - 1 | Effective axial pressure | 134.7196 | [kPa]
Isotropic Consolidation - 1 | Deviator stress | 0.1857 | [kPa]
Isotropic Consolidation - 1 | Volumetric strain | 2.8838 | [%]
Isotropic Consolidation - 1 | Volumetric strain rate - end of stage | 0.0046306 | [%/hr]
Isotropic Consolidation - 1 | External axial strain | 0.98929 | [%]
Isotropic Consolidation - 1 | Local axial strain |  | [%]
Isotropic Consolidation - 1 | Local radial strain |  | [%]
Isotropic Consolidation - 1 | Water content | 21.12 | [%]
Isotropic Consolidation - 1 | Bulk density | 2.0579 | [Mg/m³]
Isotropic Consolidation - 1 | Dry density | 1.6991 | [Mg/m³]
Isotropic Consolidation - 1 | Void ratio | 0.55968 | [-]
Isotropic Consolidation - 1 | Degree of saturation | 100 | [%]
Svh Bender Element Determinations - Post-Isotropic Consolidation - 1
Svh Bender Element Determinations - Post-Isotropic Consolidation - 1 | Bulk density |  | [Mg/m³]
Svh Bender Element Determinations - Post-Isotropic Consolidation - 1 | Dry density |  | [Mg/m³]
Svh Bender Element Determinations - Post-Isotropic Consolidation - 1 | Void ratio |  | [-]
Svh Bender Element Determinations - Post-Isotropic Consolidation - 1 | Distance |  | [mm]
Svh Bender Element Determinations - Post-Isotropic Consolidation - 1 | Effective radial pressure |  | [kPa]
Svh Bender Element Determinations - Post-Isotropic Consolidation - 1 | Effective axial pressure |  | [kPa]
Svh Bender Element Determinations - Post-Isotropic Consolidation - 1 | Input wave period | Peak-to-Peak arrival time | Wavelength ratio | Velocity | Gmax
Svh Bender Element Determinations - Post-Isotropic Consolidation - 1 | [ms] | [ms] | [-] | [m/s] | [MPa]
Svh Bender Element Determinations - Post-Isotropic Consolidation - 1
Svh Bender Element Determinations - Post-Isotropic Consolidation - 1
Svh Bender Element Determinations - Post-Isotropic Consolidation - 1
Svh Bender Element Determinations - Post-Isotropic Consolidation - 1
Svh Bender Element Determinations - Post-Isotropic Consolidation - 1
Svh Bender Element Determinations - Post-Isotropic Consolidation - 1
Svh Bender Element Determinations - Post-Isotropic Consolidation - 1
Svh Bender Element Determinations - Post-Isotropic Consolidation - 1
Svh Bender Element Determinations - Post-Isotropic Consolidation - 1
Svh Bender Element Determinations - Post-Isotropic Consolidation - 1
Svh Bender Element Determinations - Post-Isotropic Consolidation - 1
Svh Bender Element Determinations - Post-Isotropic Consolidation - 1
Svh Bender Element Determinations - Post-Isotropic Consolidation - 1
Svh Bender Element Determinations - Post-Isotropic Consolidation - 1
Svh Bender Element Determinations - Post-Isotropic Consolidation - 1
Svh Bender Element Determinations - Post-Isotropic Consolidation - 1
Svh Bender Element Determinations - Post-Isotropic Consolidation - 1
Svh Bender Element Determinations - Post-Isotropic Consolidation - 1
Svh Bender Element Determinations - Post-Isotropic Consolidation - 1
Svh Bender Element Determinations - Post-Isotropic Consolidation - 1
Svh Bender Element Determinations - Post-Isotropic Consolidation - 1
Svh Bender Element Determinations - Post-Isotropic Consolidation - 1
Svh Bender Element Determinations - Post-Isotropic Consolidation - 1
Svh Bender Element Determinations - Post-Isotropic Consolidation - 1
Svh Bender Element Determinations - Post-Isotropic Consolidation - 1
Svh Bender Element Determinations - Post-Isotropic Consolidation - 1
Svh Bender Element Determinations - Post-Isotropic Consolidation - 1
Svh Bender Element Determinations - Post-Isotropic Consolidation - 1
Svh Bender Element Determinations - Post-Isotropic Consolidation - 1
Svh Bender Element Determinations - Post-Isotropic Consolidation - 1
Pvh Bender Element Determinations - Post-Isotropic Consolidation - 1
Pvh Bender Element Determinations - Post-Isotropic Consolidation - 1 | Bulk density |  | [Mg/m³]
Pvh Bender Element Determinations - Post-Isotropic Consolidation - 1 | Dry density |  | [Mg/m³]
Pvh Bender Element Determinations - Post-Isotropic Consolidation - 1 | Void ratio |  | [-]
Pvh Bender Element Determinations - Post-Isotropic Consolidation - 1 | Distance |  | [mm]
Pvh Bender Element Determinations - Post-Isotropic Consolidation - 1 | Effective radial pressure |  | [kPa]
Pvh Bender Element Determinations - Post-Isotropic Consolidation - 1 | Effective axial pressure |  | [kPa]
Pvh Bender Element Determinations - Post-Isotropic Consolidation - 1 | Input wave period | Crossover arrival time | Wavelength ratio | Velocity | Mmax
Pvh Bender Element Determinations - Post-Isotropic Consolidation - 1 | [ms] | [ms] | [-] | [m/s] | [MPa]
Pvh Bender Element Determinations - Post-Isotropic Consolidation - 1
Pvh Bender Element Determinations - Post-Isotropic Consolidation - 1
Pvh Bender Element Determinations - Post-Isotropic Consolidation - 1
Pvh Bender Element Determinations - Post-Isotropic Consolidation - 1
Pvh Bender Element Determinations - Post-Isotropic Consolidation - 1
Pvh Bender Element Determinations - Post-Isotropic Consolidation - 1
Pvh Bender Element Determinations - Post-Isotropic Consolidation - 1
Pvh Bender Element Determinations - Post-Isotropic Consolidation - 1
Pvh Bender Element Determinations - Post-Isotropic Consolidation - 1
Pvh Bender Element Determinations - Post-Isotropic Consolidation - 1
Pvh Bender Element Determinations - Post-Isotropic Consolidation - 1
Pvh Bender Element Determinations - Post-Isotropic Consolidation - 1
Pvh Bender Element Determinations - Post-Isotropic Consolidation - 1
Pvh Bender Element Determinations - Post-Isotropic Consolidation - 1
Pvh Bender Element Determinations - Post-Isotropic Consolidation - 1
Pvh Bender Element Determinations - Post-Isotropic Consolidation - 1
Pvh Bender Element Determinations - Post-Isotropic Consolidation - 1
Pvh Bender Element Determinations - Post-Isotropic Consolidation - 1
Pvh Bender Element Determinations - Post-Isotropic Consolidation - 1
Pvh Bender Element Determinations - Post-Isotropic Consolidation - 1
Pvh Bender Element Determinations - Post-Isotropic Consolidation - 1
Pvh Bender Element Determinations - Post-Isotropic Consolidation - 1
Pvh Bender Element Determinations - Post-Isotropic Consolidation - 1
Pvh Bender Element Determinations - Post-Isotropic Consolidation - 1
Pvh Bender Element Determinations - Post-Isotropic Consolidation - 1
Pvh Bender Element Determinations - Post-Isotropic Consolidation - 1
Pvh Bender Element Determinations - Post-Isotropic Consolidation - 1
Pvh Bender Element Determinations - Post-Isotropic Consolidation - 1
Pvh Bender Element Determinations - Post-Isotropic Consolidation - 1
Pvh Bender Element Determinations - Post-Isotropic Consolidation - 1
Anisotropic Consolidation - 1
Anisotropic Consolidation - 1 | Cell pressure |  | [kPa]
Anisotropic Consolidation - 1 | Back pressure |  | [kPa]
Anisotropic Consolidation - 1 | Base PWP |  | [kPa]
Anisotropic Consolidation - 1 | Mid height PWP |  | [kPa]
Anisotropic Consolidation - 1 | Effective radial pressure |  | [kPa]
Anisotropic Consolidation - 1 | Effective axial pressure |  | [kPa]
Anisotropic Consolidation - 1 | Deviator stress |  | [kPa]
Anisotropic Consolidation - 1 | Volumetric strain |  | [%]
Anisotropic Consolidation - 1 | Volumetric strain rate - end of stage |  | [%/hr]
Anisotropic Consolidation - 1 | External axial strain |  | [%]
Anisotropic Consolidation - 1 | Local axial strain |  | [%]
Anisotropic Consolidation - 1 | Local radial strain |  | [%]
Anisotropic Consolidation - 1 | Water content |  | [%]
Anisotropic Consolidation - 1 | Bulk density |  | [Mg/m³]
Anisotropic Consolidation - 1 | Dry density |  | [Mg/m³]
Anisotropic Consolidation - 1 | Void ratio |  | [-]
Anisotropic Consolidation - 1 | Degree of saturation |  | [%]
Svh Bender Element Determinations - Post-Anisotropic Consolidation - 1
Svh Bender Element Determinations - Post-Anisotropic Consolidation - 1 | Bulk density |  | [Mg/m³]
Svh Bender Element Determinations - Post-Anisotropic Consolidation - 1 | Dry density |  | [Mg/m³]
Svh Bender Element Determinations - Post-Anisotropic Consolidation - 1 | Void ratio |  | [-]
Svh Bender Element Determinations - Post-Anisotropic Consolidation - 1 | Distance |  | [mm]
Svh Bender Element Determinations - Post-Anisotropic Consolidation - 1 | Effective radial pressure |  | [kPa]
Svh Bender Element Determinations - Post-Anisotropic Consolidation - 1 | Effective axial pressure |  | [kPa]
Svh Bender Element Determinations - Post-Anisotropic Consolidation - 1 | Input wave period | Peak-to-Peak arrival time | Wavelength ratio | Velocity | Gmax
Svh Bender Element Determinations - Post-Anisotropic Consolidation - 1 | [ms] | [ms] | [-] | [m/s] | [MPa]
Svh Bender Element Determinations - Post-Anisotropic Consolidation - 1
Svh Bender Element Determinations - Post-Anisotropic Consolidation - 1
Svh Bender Element Determinations - Post-Anisotropic Consolidation - 1
Svh Bender Element Determinations - Post-Anisotropic Consolidation - 1
Svh Bender Element Determinations - Post-Anisotropic Consolidation - 1
Svh Bender Element Determinations - Post-Anisotropic Consolidation - 1
Svh Bender Element Determinations - Post-Anisotropic Consolidation - 1
Svh Bender Element Determinations - Post-Anisotropic Consolidation - 1
Svh Bender Element Determinations - Post-Anisotropic Consolidation - 1
Svh Bender Element Determinations - Post-Anisotropic Consolidation - 1
Svh Bender Element Determinations - Post-Anisotropic Consolidation - 1
Svh Bender Element Determinations - Post-Anisotropic Consolidation - 1
Svh Bender Element Determinations - Post-Anisotropic Consolidation - 1
Svh Bender Element Determinations - Post-Anisotropic Consolidation - 1
Svh Bender Element Determinations - Post-Anisotropic Consolidation - 1
Svh Bender Element Determinations - Post-Anisotropic Consolidation - 1
Svh Bender Element Determinations - Post-Anisotropic Consolidation - 1
Svh Bender Element Determinations - Post-Anisotropic Consolidation - 1
Svh Bender Element Determinations - Post-Anisotropic Consolidation - 1
Svh Bender Element Determinations - Post-Anisotropic Consolidation - 1
Svh Bender Element Determinations - Post-Anisotropic Consolidation - 1
Svh Bender Element Determinations - Post-Anisotropic Consolidation - 1
Svh Bender Element Determinations - Post-Anisotropic Consolidation - 1
Svh Bender Element Determinations - Post-Anisotropic Consolidation - 1
Svh Bender Element Determinations - Post-Anisotropic Consolidation - 1
Svh Bender Element Determinations - Post-Anisotropic Consolidation - 1
Svh Bender Element Determinations - Post-Anisotropic Consolidation - 1
Svh Bender Element Determinations - Post-Anisotropic Consolidation - 1
Svh Bender Element Determinations - Post-Anisotropic Consolidation - 1
Svh Bender Element Determinations - Post-Anisotropic Consolidation - 1
Pvh Bender Element Determinations - Post-Anisotropic Consolidation - 1
Pvh Bender Element Determinations - Post-Anisotropic Consolidation - 1 | Bulk density |  | [Mg/m³]
Pvh Bender Element Determinations - Post-Anisotropic Consolidation - 1 | Dry density |  | [Mg/m³]
Pvh Bender Element Determinations - Post-Anisotropic Consolidation - 1 | Void ratio |  | [-]
Pvh Bender Element Determinations - Post-Anisotropic Consolidation - 1 | Distance |  | [mm]
Pvh Bender Element Determinations - Post-Anisotropic Consolidation - 1 | Effective radial pressure |  | [kPa]
Pvh Bender Element Determinations - Post-Anisotropic Consolidation - 1 | Effective axial pressure |  | [kPa]
Pvh Bender Element Determinations - Post-Anisotropic Consolidation - 1 | Input wave period | Crossover arrival time | Wavelength ratio | Velocity | Mmax
Pvh Bender Element Determinations - Post-Anisotropic Consolidation - 1 | [ms] | [ms] | [-] | [m/s] | [MPa]
Pvh Bender Element Determinations - Post-Anisotropic Consolidation - 1
Pvh Bender Element Determinations - Post-Anisotropic Consolidation - 1
Pvh Bender Element Determinations - Post-Anisotropic Consolidation - 1
Pvh Bender Element Determinations - Post-Anisotropic Consolidation - 1
Pvh Bender Element Determinations - Post-Anisotropic Consolidation - 1
Pvh Bender Element Determinations - Post-Anisotropic Consolidation - 1
Pvh Bender Element Determinations - Post-Anisotropic Consolidation - 1
Pvh Bender Element Determinations - Post-Anisotropic Consolidation - 1
Pvh Bender Element Determinations - Post-Anisotropic Consolidation - 1
Pvh Bender Element Determinations - Post-Anisotropic Consolidation - 1
Pvh Bender Element Determinations - Post-Anisotropic Consolidation - 1
Pvh Bender Element Determinations - Post-Anisotropic Consolidation - 1
Pvh Bender Element Determinations - Post-Anisotropic Consolidation - 1
Pvh Bender Element Determinations - Post-Anisotropic Consolidation - 1
Pvh Bender Element Determinations - Post-Anisotropic Consolidation - 1
Pvh Bender Element Determinations - Post-Anisotropic Consolidation - 1
Pvh Bender Element Determinations - Post-Anisotropic Consolidation - 1
Pvh Bender Element Determinations - Post-Anisotropic Consolidation - 1
Pvh Bender Element Determinations - Post-Anisotropic Consolidation - 1
Pvh Bender Element Determinations - Post-Anisotropic Consolidation - 1
Pvh Bender Element Determinations - Post-Anisotropic Consolidation - 1
Pvh Bender Element Determinations - Post-Anisotropic Consolidation - 1
Pvh Bender Element Determinations - Post-Anisotropic Consolidation - 1
Pvh Bender Element Determinations - Post-Anisotropic Consolidation - 1
Pvh Bender Element Determinations - Post-Anisotropic Consolidation - 1
Pvh Bender Element Determinations - Post-Anisotropic Consolidation - 1
Pvh Bender Element Determinations - Post-Anisotropic Consolidation - 1
Pvh Bender Element Determinations - Post-Anisotropic Consolidation - 1
Pvh Bender Element Determinations - Post-Anisotropic Consolidation - 1
Pvh Bender Element Determinations - Post-Anisotropic Consolidation - 1
Stress-Controlled Cyclic Loading Stage (Drained)
Stress-Controlled Cyclic Loading Stage (Drained) | Reference deviatoric stress | 270 | [kPa]
Stress-Controlled Cyclic Loading Stage (Drained) | Mean qav | 0.042314 | [kPa]
Stress-Controlled Cyclic Loading Stage (Drained) | Mean qcy | 26.8881 | [kPa]
Stress-Controlled Cyclic Loading Stage (Drained) | Frequency | 0.1 | [Hz]
Stress-Controlled Cyclic Loading Stage (Drained) | Number of cycles applied (Nf) | 400 | [-]
Stress-Controlled Cyclic Loading Stage (Drained) | External eav at Nf | 0.10875 | [%]
Stress-Controlled Cyclic Loading Stage (Drained) | External ecy at Nf | 0.025502 | [%]
Stress-Controlled Cyclic Loading Stage (Drained) | Local eav at Nf |  | [%]
Stress-Controlled Cyclic Loading Stage (Drained) | Local ecy at Nf |  | [%]
Stress-Controlled Cyclic Loading Stage (Drained) | Volumetric strain at Nf | 0.40211 | [%]
Stress-Controlled Cyclic Loading Stage (Drained) | Local volumetric strain at Nf |  | [%]
Stress-Controlled Cyclic Loading Stage (Drained) | Water content | 20.887 | [%]
Stress-Controlled Cyclic Loading Stage (Drained) | Bulk density | 2.0621 | [Mg/m³]
Stress-Controlled Cyclic Loading Stage (Drained) | Dry density | 1.7058 | [Mg/m³]
Stress-Controlled Cyclic Loading Stage (Drained) | Void ratio | 0.55351 | [-]
Stress-Controlled Cyclic Loading Stage (Drained) | Degree of saturation | 100 | [%]
Stress-Controlled Cyclic Loading Stage (Drained) | Failure criteria used | 400 cycles | [-]
Stress-Controlled Cyclic Loading Stage (Drained) | Cycle | eav | ecy | Eext | Eloc | lext | lloc
Stress-Controlled Cyclic Loading Stage (Drained) | [-] | [%] | [%] | [MPa] | [MPa] | [%] | [%]
Stress-Controlled Cyclic Loading Stage (Drained) | 1 | 0.00054107 | 0.026512 | 101.2648 |  | 11.71
Stress-Controlled Cyclic Loading Stage (Drained) | 2 | 7.2142e-05 | 0.025322 | 106.0251 |  | 10.7221
Stress-Controlled Cyclic Loading Stage (Drained) | 5 | 0.0027414 | 0.02525 | 106.4331 |  | 10.2395
Stress-Controlled Cyclic Loading Stage (Drained) | 10 | 0.0073585 | 0.025394 | 106.5596 |  | 9.8372
Stress-Controlled Cyclic Loading Stage (Drained) | 20 | 0.01598 | 0.025574 | 104.9264 |  | 9.6697
Stress-Controlled Cyclic Loading Stage (Drained) | 30 | 0.023302 | 0.025683 | 104.8459 |  | 9.1424
Stress-Controlled Cyclic Loading Stage (Drained) | 40 | 0.029614 | 0.025719 | 103.5641 |  | 8.6943
Stress-Controlled Cyclic Loading Stage (Drained) | 50 | 0.035458 | 0.025647 | 104.1141 |  | 8.8464
Stress-Controlled Cyclic Loading Stage (Drained) | 100 | 0.057678 | 0.025791 | 104.0974 |  | 7.8871
Stress-Controlled Cyclic Loading Stage (Drained) | 200 | 0.082891 | 0.025755 | 103.9856 |  | 7.5991
Stress-Controlled Cyclic Loading Stage (Drained) | 300 | 0.098258 | 0.025611 | 104.5715 |  | 7.3388
Stress-Controlled Cyclic Loading Stage (Drained) | 400 | 0.10875 | 0.025502 | 105.4313 |  | 7.1519
Stress-Controlled Cyclic Loading Stage (Drained)
Stress-Controlled Cyclic Loading Stage (Drained)
Stress-Controlled Cyclic Loading Stage (Drained)
Stress-Controlled Cyclic Loading Stage (Drained)
Stress-Controlled Cyclic Loading Stage (Drained)
Stress-Controlled Cyclic Loading Stage (Drained)
Stress-Controlled Cyclic Loading Stage (Drained)
Stress-Controlled Cyclic Loading Stage (Drained)
Stress-Controlled Cyclic Loading Stage (Drained)
Stress-Controlled Cyclic Loading Stage (Drained)
Stress-Controlled Cyclic Loading Stage (Drained)
Stress-Controlled Cyclic Loading Stage (Drained)
Stress-Controlled Cyclic Loading Stage (Drained)
Stress-Controlled Cyclic Loading Stage (Drained)
Stress-Controlled Cyclic Loading Stage (Drained)
Stress-Controlled Cyclic Loading Stage (Drained)
Stress-Controlled Cyclic Loading Stage (Drained)
Stress-Controlled Cyclic Loading Stage (Drained)
Stress-Controlled Cyclic Loading Stage (Drained)
Stress-Controlled Cyclic Loading Stage (Drained)
Stress-Controlled Cyclic Loading Stage (Drained)
Stress-Controlled Cyclic Loading Stage (Drained)
Stress-Controlled Cyclic Loading Stage (Drained)
Stress-Controlled Cyclic Loading Stage (Drained)
Stress-Controlled Cyclic Loading Stage (Drained)
Stress-Controlled Cyclic Loading Stage (Drained)
Stress-Controlled Cyclic Loading Stage (Drained)
Stress-Controlled Cyclic Loading Stage (Drained)
Stress-Controlled Cyclic Loading Stage (Drained)
Stress-Controlled Cyclic Loading Stage (Drained)
Svh Bender Element Determinations - Post-Preshear
Svh Bender Element Determinations - Post-Preshear | Bulk density |  | [Mg/m³]
Svh Bender Element Determinations - Post-Preshear | Dry density |  | [Mg/m³]
Svh Bender Element Determinations - Post-Preshear | Void ratio |  | [-]
Svh Bender Element Determinations - Post-Preshear | Distance |  | [mm]
Svh Bender Element Determinations - Post-Preshear | Effective radial pressure |  | [kPa]
Svh Bender Element Determinations - Post-Preshear | Effective axial pressure |  | [kPa]
Svh Bender Element Determinations - Post-Preshear | Input wave period | Peak-to-Peak arrival time | Wavelength ratio | Velocity | Gmax
Svh Bender Element Determinations - Post-Preshear | [ms] | [ms] | [-] | [m/s] | [MPa]
Svh Bender Element Determinations - Post-Preshear
Svh Bender Element Determinations - Post-Preshear
Svh Bender Element Determinations - Post-Preshear
Svh Bender Element Determinations - Post-Preshear
Svh Bender Element Determinations - Post-Preshear
Svh Bender Element Determinations - Post-Preshear
Svh Bender Element Determinations - Post-Preshear
Svh Bender Element Determinations - Post-Preshear
Svh Bender Element Determinations - Post-Preshear
Svh Bender Element Determinations - Post-Preshear
Svh Bender Element Determinations - Post-Preshear
Svh Bender Element Determinations - Post-Preshear
Svh Bender Element Determinations - Post-Preshear
Svh Bender Element Determinations - Post-Preshear
Svh Bender Element Determinations - Post-Preshear
Svh Bender Element Determinations - Post-Preshear
Svh Bender Element Determinations - Post-Preshear
Svh Bender Element Determinations - Post-Preshear
Svh Bender Element Determinations - Post-Preshear
Svh Bender Element Determinations - Post-Preshear
Svh Bender Element Determinations - Post-Preshear
Svh Bender Element Determinations - Post-Preshear
Svh Bender Element Determinations - Post-Preshear
Svh Bender Element Determinations - Post-Preshear
Svh Bender Element Determinations - Post-Preshear
Svh Bender Element Determinations - Post-Preshear
Svh Bender Element Determinations - Post-Preshear
Svh Bender Element Determinations - Post-Preshear
Svh Bender Element Determinations - Post-Preshear
Svh Bender Element Determinations - Post-Preshear
Pvh Bender Element Determinations - Post-Preshear
Pvh Bender Element Determinations - Post-Preshear | Bulk density |  | [Mg/m³]
Pvh Bender Element Determinations - Post-Preshear | Dry density |  | [Mg/m³]
Pvh Bender Element Determinations - Post-Preshear | Void ratio |  | [-]
Pvh Bender Element Determinations - Post-Preshear | Distance |  | [mm]
Pvh Bender Element Determinations - Post-Preshear | Effective radial pressure |  | [kPa]
Pvh Bender Element Determinations - Post-Preshear | Effective axial pressure |  | [kPa]
Pvh Bender Element Determinations - Post-Preshear | Input wave period | Crossover arrival time | Wavelength ratio | Velocity | Mmax
Pvh Bender Element Determinations - Post-Preshear | [ms] | [ms] | [-] | [m/s] | [MPa]
Pvh Bender Element Determinations - Post-Preshear
Pvh Bender Element Determinations - Post-Preshear
Pvh Bender Element Determinations - Post-Preshear
Pvh Bender Element Determinations - Post-Preshear
Pvh Bender Element Determinations - Post-Preshear
Pvh Bender Element Determinations - Post-Preshear
Pvh Bender Element Determinations - Post-Preshear
Pvh Bender Element Determinations - Post-Preshear
Pvh Bender Element Determinations - Post-Preshear
Pvh Bender Element Determinations - Post-Preshear
Pvh Bender Element Determinations - Post-Preshear
Pvh Bender Element Determinations - Post-Preshear
Pvh Bender Element Determinations - Post-Preshear
Pvh Bender Element Determinations - Post-Preshear
Pvh Bender Element Determinations - Post-Preshear
Pvh Bender Element Determinations - Post-Preshear
Pvh Bender Element Determinations - Post-Preshear
Pvh Bender Element Determinations - Post-Preshear
Pvh Bender Element Determinations - Post-Preshear
Pvh Bender Element Determinations - Post-Preshear
Pvh Bender Element Determinations - Post-Preshear
Pvh Bender Element Determinations - Post-Preshear
Pvh Bender Element Determinations - Post-Preshear
Pvh Bender Element Determinations - Post-Preshear
Pvh Bender Element Determinations - Post-Preshear
Pvh Bender Element Determinations - Post-Preshear
Pvh Bender Element Determinations - Post-Preshear
Pvh Bender Element Determinations - Post-Preshear
Pvh Bender Element Determinations - Post-Preshear
Pvh Bender Element Determinations - Post-Preshear
Isotropic Consolidation - 2
Isotropic Consolidation - 2 | Cell pressure |  | [kPa]
Isotropic Consolidation - 2 | Back pressure |  | [kPa]
Isotropic Consolidation - 2 | Base PWP |  | [kPa]
Isotropic Consolidation - 2 | Mid height PWP |  | [kPa]
Isotropic Consolidation - 2 | Effective radial pressure |  | [kPa]
Isotropic Consolidation - 2 | Effective axial pressure |  | [kPa]
Isotropic Consolidation - 2 | Deviator stress |  | [kPa]
Isotropic Consolidation - 2 | Volumetric strain |  | [%]
Isotropic Consolidation - 2 | Volumetric strain rate - end of stage |  | [%/hr]
Isotropic Consolidation - 2 | External axial strain |  | [%]
Isotropic Consolidation - 2 | Local axial strain |  | [%]
Isotropic Consolidation - 2 | Local radial strain |  | [%]
Isotropic Consolidation - 2 | Water content |  | [%]
Isotropic Consolidation - 2 | Bulk density |  | [Mg/m³]
Isotropic Consolidation - 2 | Dry density |  | [Mg/m³]
Isotropic Consolidation - 2 | Void ratio |  | [-]
Isotropic Consolidation - 2 | Degree of saturation |  | [%]
Anisotropic Consolidation - 2
Anisotropic Consolidation - 2 | Cell pressure |  | [kPa]
Anisotropic Consolidation - 2 | Back pressure |  | [kPa]
Anisotropic Consolidation - 2 | Base PWP |  | [kPa]
Anisotropic Consolidation - 2 | Mid height PWP |  | [kPa]
Anisotropic Consolidation - 2 | Effective radial pressure |  | [kPa]
Anisotropic Consolidation - 2 | Effective axial pressure |  | [kPa]
Anisotropic Consolidation - 2 | Deviator stress |  | [kPa]
Anisotropic Consolidation - 2 | Volumetric strain |  | [%]
Anisotropic Consolidation - 2 | Volumetric strain rate - end of stage |  | [%/hr]
Anisotropic Consolidation - 2 | External axial strain |  | [%]
Anisotropic Consolidation - 2 | Local axial strain |  | [%]
Anisotropic Consolidation - 2 | Local radial strain |  | [%]
Anisotropic Consolidation - 2 | Water content |  | [%]
Anisotropic Consolidation - 2 | Bulk density |  | [Mg/m³]
Anisotropic Consolidation - 2 | Dry density |  | [Mg/m³]
Anisotropic Consolidation - 2 | Void ratio |  | [-]
Anisotropic Consolidation - 2 | Degree of saturation |  | [%]
Shearing Stage
Shearing Stage | Initial effective radial pressure | 135.121 | [kPa]
Shearing Stage | Initial effective axial pressure | 135.121 | [kPa]
Shearing Stage | Rate of strain | 1.2989 | [%/hour]
At peak deviator stress
Shearing stage - At peak deviator stress | Corrected deviator stress | 354.4166 | [kPa]
Shearing stage - At peak deviator stress | Membrane correction applied | 0 | [kPa]
Shearing stage - At peak deviator stress | Drain correction applied | 0 | [kPa]
Shearing stage - At peak deviator stress | External axial strain | 14.0483 | [%]
Shearing stage - At peak deviator stress | Local axial strain |  | [%]
Shearing stage - At peak deviator stress | Local radial strain |  | [%]
Shearing stage - At peak deviator stress | Volumetric strain | 2.9701 | [%]
Shearing stage - At peak deviator stress | Local volumetric strain |  | [%]
Shearing stage - At peak deviator stress | Effective radial pressure | 134.3074 | [kPa]
Shearing stage - At peak deviator stress | Effective axial pressure | 488.724 | [kPa]
Shearing stage - At peak deviator stress | Principal effective stress ratio | 3.6388 | [-]
Shearing stage - At peak deviator stress | e50 | 1.6653 | [%]
Shearing stage - At peak deviator stress | Secant modulus (E50) at e50 | 11399.4318 | [kPa]
At peak principal effective stress ratio
Shearing stage - At peak principal effective stress ratio | Corrected deviator stress | 354.4166 | [kPa]
Shearing stage - At peak principal effective stress ratio | Membrane correction applied | 0 | [kPa]
Shearing stage - At peak principal effective stress ratio | Drain correction applied | 0 | [kPa]
Shearing stage - At peak principal effective stress ratio | External axial strain | 14.0483 | [%]
Shearing stage - At peak principal effective stress ratio | Local axial strain |  | [%]
Shearing stage - At peak principal effective stress ratio | Local radial strain |  | [%]
Shearing stage - At peak principal effective stress ratio | Volumetric strain | 2.9701 | [%]
Shearing stage - At peak principal effective stress ratio | Local volumetric strain |  | [%]
Shearing stage - At peak principal effective stress ratio | Effective radial pressure | 134.3074 | [kPa]
Shearing stage - At peak principal effective stress ratio | Effective axial pressure | 488.724 | [kPa]
Shearing stage - At peak principal effective stress ratio | Principal effective stress ratio | 3.6388 | [-]
At 10% external axial strain
Shearing stage - At 10% external axial strain | Corrected deviator stress | 344.7494 | [kPa]
Shearing stage - At 10% external axial strain | Membrane correction applied | 0 | [kPa]
Shearing stage - At 10% external axial strain | Drain correction applied | 0 | [kPa]
Shearing stage - At 10% external axial strain | External axial strain | 9.9905 | [%]
Shearing stage - At 10% external axial strain | Local axial strain |  | [%]
Shearing stage - At 10% external axial strain | Local radial strain |  | [%]
Shearing stage - At 10% external axial strain | Volumetric strain | 2.9445 | [%]
Shearing stage - At 10% external axial strain | Local volumetric strain |  | [%]
Shearing stage - At 10% external axial strain | Effective radial pressure | 134.5532 | [kPa]
Shearing stage - At 10% external axial strain | Effective axial pressure | 479.3026 | [kPa]
Shearing stage - At 10% external axial strain | Principal effective stress ratio | 3.5622 | [-]
Final Conditions
Final Conditions | Water content | 19.4589 | [%]
Final Conditions | Bulk density | 2.0886 | [Mg/m³]
Final Conditions | Dry density | 1.7484 | [Mg/m³]
Final Conditions | Void ratio | 0.51566 | [-]
Mohr Failure Envelope
Mohr Failure Envelope | Effective cohesion (c') | 0 | [kPa]
Mohr Failure Envelope | Effective angle of internal friction (φ') | 35 | [degree]
Mohr Failure Envelope for all three specimens
Mohr Failure Envelope for all three specimens | Effective cohesion (c') | 2 | [kPa]
Mohr Failure Envelope for all three specimens | Effective angle of internal friction (φ') | 33 | [degree]

## Saturation
Saturation
Time | Pore Water Pressure | Cell pressure
[hours] | [kPa] | [kPa]
0 | 37.0425 | 51
0.0027778 | 38.2048 | 52
0.011111 | 47.8635 | 61
0.025 | 64.0043 | 77
0.044444 | 85.3418 | 97
0.069444 | 113.2775 | 125
0.1 | 147.5839 | 159
0.13611 | 187.4632 | 198
0.17778 | 233.7056 | 244
0.225 | 286.3698 | 296
0.27778 | 344.8058 | 355
0.33611 | 409.6877 | 419
0.4 | 480.3842 | 489
0.46944 | 557.6445 | 565
0.54444 | 591.6494 | 600
0.625 | 591.735 | 600
0.63 | 591.5386 | 600
0.63028 | 591.6161 | 600
0.63306 | 689.6362 | 698
0.64139 | 691.0395 | 700
0.65528 | 691.1365 | 700
0.67472 | 691.0461 | 700
0.69972 | 690.9352 | 700
0.73028 | 690.5404 | 700
0.76639 | 690.3728 | 700
0.80806 | 690.5724 | 700
0.81056 | 690.5082 | 700

## BE - SVH - Post-Sat
SVH Bender Element Determination - Post-Saturation
Time | Input wave period - source signal | Input wave period - received signal | Input wave period - source signal | Input wave period - received signal | Input wave period - source signal | Input wave period - received signal | Input wave period - source signal | Input wave period - received signal | Input wave period - source signal | Input wave period - received signal | Input wave period - source signal | Input wave period - received signal | Input wave period - source signal | Input wave period - received signal | Input wave period - source signal | Input wave period - received signal | Input wave period - source signal | Input wave period - received signal | Input wave period - source signal | Input wave period - received signal | Frequency | Gmax
[ms] | [ms] | [ms] | [ms] | [ms] | [ms] | [ms] | [ms] | [ms] | [ms] | [ms] | [ms] | [ms] | [ms] | [ms] | [ms] | [ms] | [ms] | [ms] | [ms] | [ms] | [Hz] | [MPa]

## BE - PVH - Post-Sat
PVH Bender Element Determinations - Post-Saturation
Time | Input wave period - source signal | Input wave period - received signal | Input wave period - source signal | Input wave period - received signal | Input wave period - source signal | Input wave period - received signal | Input wave period - source signal | Input wave period - received signal | Input wave period - source signal | Input wave period - received signal | Input wave period - source signal | Input wave period - received signal | Input wave period - source signal | Input wave period - received signal | Input wave period - source signal | Input wave period - received signal | Input wave period - source signal | Input wave period - received signal | Input wave period - source signal | Input wave period - received signal | Frequency | Mmax
[ms] | [ms] | [ms] | [ms] | [ms] | [ms] | [ms] | [ms] | [ms] | [ms] | [ms] | [ms] | [ms] | [ms] | [ms] | [ms] | [ms] | [ms] | [ms] | [ms] | [ms] | [Hz] | [MPa]

## Isotropic Consolidation - 1
Isotropic Consolidation - 1
Square root time | Volumetric strain | External axial strain | Effective axial stress
[minutes] 0.5 | [%] | [%] | [kPa]
0 | 0 | 0 | 9.0311
0.40825 | -0.0046467 | -0.00085714 | 9.3349
0.8165 | -0.0083641 | -0.0022143 | 9.06
1.2247 | -0.0074348 | -0.0027857 | 9.3565
1.633 | -0.0052043 | -0.0019286 | 10.1798
2.0412 | -0.00037174 | 0.0016429 | 11.0554
2.4495 | 0.0065054 | 0.0032857 | 10.1234
2.8577 | 0.021561 | 0.0089286 | 11.7105
3.266 | 0.034386 | 0.014 | 12.882
3.6742 | 0.057805 | 0.023214 | 13.7654
4.0825 | 0.087358 | 0.035571 | 14.8172
4.4907 | 0.11524 | 0.046357 | 16.0671
4.899 | 0.15185 | 0.061357 | 16.9233
5.3072 | 0.18866 | 0.075929 | 18.7772
5.7155 | 0.22918 | 0.090643 | 20.0523
6.1237 | 0.26914 | 0.10686 | 22.307
6.532 | 0.30798 | 0.12236 | 24.2296
6.9402 | 0.34999 | 0.14029 | 26.0248
7.3485 | 0.3998 | 0.16086 | 27.9589
7.7567 | 0.44739 | 0.17979 | 29.7389
8.165 | 0.50594 | 0.20357 | 32.0583
8.5732 | 0.56095 | 0.22607 | 34.0029
8.9815 | 0.61839 | 0.24914 | 36.8727
9.3897 | 0.68195 | 0.27364 | 39.9599
9.798 | 0.74292 | 0.29721 | 43.1347
10.2062 | 0.80741 | 0.32143 | 45.1373
10.6145 | 0.87786 | 0.34764 | 48.0506
11.0227 | 0.94421 | 0.37157 | 50.4143
11.431 | 1.0122 | 0.39729 | 55.0006
11.8392 | 1.0901 | 0.4245 | 57.9635
12.2474 | 1.1704 | 0.45329 | 60.9315
12.6557 | 1.2528 | 0.48243 | 65.0321
13.0639 | 1.329 | 0.50864 | 69.2922
13.4722 | 1.41 | 0.53707 | 73.245
13.8804 | 1.4914 | 0.56414 | 75.7655
14.2887 | 1.5756 | 0.5935 | 79.8929
14.6969 | 1.6594 | 0.62171 | 84.8214
15.1052 | 1.742 | 0.64914 | 88.8838
15.5134 | 1.8228 | 0.67529 | 92.6229
15.9217 | 1.9061 | 0.70257 | 97.7833
16.3299 | 1.991 | 0.73079 | 101.8892
16.7382 | 2.0736 | 0.75714 | 107.0542
17.1464 | 2.1594 | 0.78543 | 111.7452
17.5547 | 2.2429 | 0.81164 | 116.6332
17.9629 | 2.3286 | 0.839 | 121.9014
18.3712 | 2.4137 | 0.86764 | 126.7017
18.7794 | 2.4964 | 0.89364 | 132.2506
19.1877 | 2.5696 | 0.91686 | 134.6035
19.5959 | 2.6048 | 0.92693 | 135.0708
20.0042 | 2.6315 | 0.93464 | 134.9198
20.4124 | 2.6505 | 0.93971 | 134.8408
20.8207 | 2.667 | 0.94329 | 135.0333
21.2289 | 2.6789 | 0.94643 | 134.8133
21.6372 | 2.6912 | 0.94943 | 134.7844
22.0454 | 2.702 | 0.95236 | 134.8247
22.4537 | 2.712 | 0.95479 | 134.5769
22.8619 | 2.7198 | 0.95671 | 134.4389
23.2702 | 2.7287 | 0.95843 | 134.9592
23.6784 | 2.7373 | 0.96043 | 134.978
24.0866 | 2.7445 | 0.96236 | 134.5832
24.4949 | 2.7525 | 0.96414 | 134.9709
24.9031 | 2.7598 | 0.96607 | 134.7334
25.3114 | 2.7667 | 0.96729 | 135.0972
25.7196 | 2.7748 | 0.96979 | 135.0045
26.1279 | 2.7812 | 0.96993 | 134.9592
26.5361 | 2.7858 | 0.971 | 134.7487
26.9444 | 2.7906 | 0.9715 | 134.9729
27.3526 | 2.7973 | 0.97321 | 134.4583
27.7609 | 2.8042 | 0.975 | 134.7334
28.1691 | 2.81 | 0.97579 | 134.8379
28.5774 | 2.8167 | 0.97721 | 134.5398
28.9856 | 2.8228 | 0.978 | 135.0703
29.3939 | 2.8287 | 0.97979 | 134.6949
29.8021 | 2.8328 | 0.98064 | 134.715
30.2104 | 2.8377 | 0.98086 | 134.529
30.6186 | 2.8427 | 0.98207 | 134.7764
31.0269 | 2.8457 | 0.98179 | 134.6527
31.4351 | 2.8488 | 0.98236 | 134.468
31.8434 | 2.8516 | 0.98293 | 135.0057
32.2516 | 2.8553 | 0.98393 | 134.7415
32.6599 | 2.859 | 0.98457 | 134.7751
33.0681 | 2.8635 | 0.98557 | 134.6687
33.4764 | 2.8661 | 0.985 | 134.9903
33.8846 | 2.8696 | 0.98529 | 134.8671
34.2929 | 2.8741 | 0.98679 | 134.7898
34.7011 | 2.8767 | 0.98764 | 135.167
35.1094 | 2.88 | 0.98843 | 134.6485
35.5176 | 2.8825 | 0.9885 | 135.1335
35.7887 | 2.8838 | 0.98929 | 134.7196

## BE - SVH - Post-Cons - Iso 1
SVH Bender Element Determinations - Post-Isotropic Consolidation - 1
Time | Input wave period - source signal | Input wave period - received signal | Input wave period - source signal | Input wave period - received signal | Input wave period - source signal | Input wave period - received signal | Input wave period - source signal | Input wave period - received signal | Input wave period - source signal | Input wave period - received signal | Input wave period - source signal | Input wave period - received signal | Input wave period - source signal | Input wave period - received signal | Input wave period - source signal | Input wave period - received signal | Input wave period - source signal | Input wave period - received signal | Input wave period - source signal | Input wave period - received signal | Frequency | Gmax
[ms] | [ms] | [ms] | [ms] | [ms] | [ms] | [ms] | [ms] | [ms] | [ms] | [ms] | [ms] | [ms] | [ms] | [ms] | [ms] | [ms] | [ms] | [ms] | [ms] | [ms] | [Hz] | [MPa]

## BE - PVH - Post-Cons - Iso 1
PVH Bender Element Determinations - Post-Isotropic Consolidation - 1
Time | Input wave period - source signal | Input wave period - received signal | Input wave period - source signal | Input wave period - received signal | Input wave period - source signal | Input wave period - received signal | Input wave period - source signal | Input wave period - received signal | Input wave period - source signal | Input wave period - received signal | Input wave period - source signal | Input wave period - received signal | Input wave period - source signal | Input wave period - received signal | Input wave period - source signal | Input wave period - received signal | Input wave period - source signal | Input wave period - received signal | Input wave period - source signal | Input wave period - received signal | Frequency | Mmax
[ms] | [ms] | [ms] | [ms] | [ms] | [ms] | [ms] | [ms] | [ms] | [ms] | [ms] | [ms] | [ms] | [ms] | [ms] | [ms] | [ms] | [ms] | [ms] | [ms] | [ms] | [Hz] | [MPa]

## Anisotropic Consolidation - 1
Anisotropic Consolidation - 1
Square root time | Volumetric strain | External axial strain | Effective axial stress | s' | t | p' | q
[minutes] 0.5 | [%] | [%] | [kPa] | [kPa] | [kPa] | [kPa] | [kPa]

## BE - SVH - Post-Cons - Aniso 1
SVH Bender Element Determinations - Post-Anisotropic Consolidation - 1
Time | Input wave period - source signal | Input wave period - received signal | Input wave period - source signal | Input wave period - received signal | Input wave period - source signal | Input wave period - received signal | Input wave period - source signal | Input wave period - received signal | Input wave period - source signal | Input wave period - received signal | Input wave period - source signal | Input wave period - received signal | Input wave period - source signal | Input wave period - received signal | Input wave period - source signal | Input wave period - received signal | Input wave period - source signal | Input wave period - received signal | Input wave period - source signal | Input wave period - received signal | Frequency | Gmax
[ms] | [ms] | [ms] | [ms] | [ms] | [ms] | [ms] | [ms] | [ms] | [ms] | [ms] | [ms] | [ms] | [ms] | [ms] | [ms] | [ms] | [ms] | [ms] | [ms] | [ms] | [Hz] | [MPa]

## BE - PVH - Post-Cons - Aniso 1
PVH Bender Element Determinations - Post-Anisotropic Consolidation - 1
Time | Input wave period - source signal | Input wave period - received signal | Input wave period - source signal | Input wave period - received signal | Input wave period - source signal | Input wave period - received signal | Input wave period - source signal | Input wave period - received signal | Input wave period - source signal | Input wave period - received signal | Input wave period - source signal | Input wave period - received signal | Input wave period - source signal | Input wave period - received signal | Input wave period - source signal | Input wave period - received signal | Input wave period - source signal | Input wave period - received signal | Input wave period - source signal | Input wave period - received signal | Frequency | Mmax
[ms] | [ms] | [ms] | [ms] | [ms] | [ms] | [ms] | [ms] | [ms] | [ms] | [ms] | [ms] | [ms] | [ms] | [ms] | [ms] | [ms] | [ms] | [ms] | [ms] | [ms] | [Hz] | [MPa]

## Cyclic Preshear
Stress-Controlled Cyclic Loading Stage (Drained)
Cycle (N) | q | Volumetric strain | External axial strain | Effective radial stress | Effective axial stress | Excess Pore Water Pressure | Pore Water Pressure Ratio | s' | t | p' | s'/σ'ac | t/σ'ac | s'/s'con | t/s'con | Cycle (N) | E | Damping ratio
[-] | [kPa] | [%] | [%] | [kPa] | [kPa] | [kPa] | [-] | [kPa] | [kPa] | [kPa] | [-] | [-] | [-] | [-] | [-] | [MPa] | [%]
0 | -0.053059 | 0 | 0 | 134.4523 | 134.3992 | 0 | 0 | 134.4258 | -0.026529 | 134.4346 | 1.0002 | -0.00019739 | 1 | -0.00019735 | 1 | 101.2648 | 11.71
0 | 0.21223 | 0.0011483 | 0 | 134.4326 | 134.6448 | 0.0197 | 0.00014654 | 134.5387 | 0.10612 | 134.5033 | 1.001 | 0.00078957 | 1.0008 | 0.00078941 | 2 | 106.0251 | 10.7221
0.02 | 3.1039 | 0.0011483 | 0.0019478 | 133.3627 | 136.4666 | 1.0896 | 0.0081051 | 134.9147 | 1.552 | 134.3973 | 1.0038 | 0.011547 | 1.0036 | 0.011545 | 3 | 106.5907 | 10.3458
0.04 | 6.4731 | 0.0011483 | 0.0041121 | 132.3126 | 138.7857 | 2.1397 | 0.015916 | 135.5492 | 3.2366 | 134.4703 | 1.0086 | 0.024082 | 1.0084 | 0.024077 | 4 | 106.2639 | 10.2734
0.06 | 10.1872 | 0.0013397 | 0.0066371 | 131.0342 | 141.2214 | 3.4181 | 0.025426 | 136.1278 | 5.0936 | 134.4299 | 1.0129 | 0.037899 | 1.0127 | 0.037892 | 5 | 106.4331 | 10.2395
0.08 | 12.681 | 0.0017225 | 0.0090178 | 129.1019 | 141.7829 | 4.3504 | 0.032361 | 135.4424 | 6.3405 | 133.3289 | 1.0078 | 0.047177 | 1.0076 | 0.047167 | 6 | 105.9727 | 9.7785
0.1 | 15.6523 | 0.0026794 | 0.011543 | 128.2068 | 143.8591 | 5.2455 | 0.039019 | 136.0329 | 7.8261 | 133.4242 | 1.0122 | 0.05823 | 1.012 | 0.058219 | 7 | 105.7696 | 9.7928
0.12 | 18.5705 | 0.0042105 | 0.013996 | 127.4729 | 146.0434 | 5.9794 | 0.044478 | 136.7581 | 9.2852 | 133.6631 | 1.0176 | 0.069087 | 1.0174 | 0.069073 | 8 | 105.8743 | 9.7608
0.14 | 20.9316 | 0.0051675 | 0.016593 | 126.6876 | 147.6192 | 6.7647 | 0.05032 | 137.1534 | 10.4658 | 133.6648 | 1.0205 | 0.077871 | 1.0203 | 0.077856 | 9 | 105.789 | 9.601
0.16 | 22.8152 | 0.0066986 | 0.018973 | 126.0598 | 148.875 | 7.3925 | 0.05499 | 137.4674 | 11.4076 | 133.6649 | 1.0228 | 0.084878 | 1.0226 | 0.084862 | 10 | 106.5596 | 9.8372
0.18 | 24.0886 | 0.0076555 | 0.02121 | 125.7829 | 149.8715 | 7.6694 | 0.057049 | 137.8272 | 12.0443 | 133.8124 | 1.0255 | 0.089616 | 1.0253 | 0.089598 | 11 | 104.9707 | 9.7141
0.2 | 25.2293 | 0.010144 | 0.023158 | 125.5604 | 150.7897 | 7.8919 | 0.058704 | 138.1751 | 12.6147 | 133.9702 | 1.0281 | 0.09386 | 1.0279 | 0.093841 | 12 | 104.304 | 9.8141
0.22 | 26.3435 | 0.012249 | 0.024889 | 125.3699 | 151.7134 | 8.0824 | 0.060121 | 138.5417 | 13.1718 | 134.1511 | 1.0308 | 0.098005 | 1.0306 | 0.097985 | 13 | 105.2232 | 9.6994
0.24 | 26.9537 | 0.014354 | 0.026188 | 125.4798 | 152.4335 | 7.9725 | 0.059304 | 138.9567 | 13.4769 | 134.4644 | 1.0339 | 0.10027 | 1.0337 | 0.10026 | 14 | 105.7369 | 9.6843
0.26 | 26.6354 | 0.015311 | 0.02662 | 125.8396 | 152.475 | 7.6127 | 0.056628 | 139.1573 | 13.3177 | 134.7181 | 1.0354 | 0.09909 | 1.0352 | 0.099071 | 15 | 105.9699 | 9.455
0.28 | 26.1313 | 0.017608 | 0.027053 | 126.2304 | 152.3617 | 7.2219 | 0.053721 | 139.2961 | 13.0657 | 134.9408 | 1.0364 | 0.097215 | 1.0362 | 0.097196 | 16 | 105.1485 | 9.5597
0.3 | 25.2824 | 0.018947 | 0.026909 | 126.8898 | 152.1722 | 6.5625 | 0.048816 | 139.531 | 12.6412 | 135.3173 | 1.0382 | 0.094057 | 1.038 | 0.094038 | 17 | 104.6751 | 9.648
0.32 | 24.3804 | 0.020479 | 0.026188 | 127.6755 | 152.0559 | 5.7768 | 0.042971 | 139.8657 | 12.1902 | 135.8023 | 1.0407 | 0.090701 | 1.0405 | 0.090683 | 18 | 105.045 | 9.5972
0.34 | 22.6825 | 0.021053 | 0.024961 | 128.5491 | 151.2316 | 4.9032 | 0.036473 | 139.8904 | 11.3413 | 136.1099 | 1.0409 | 0.084385 | 1.0407 | 0.084368 | 19 | 104.5796 | 9.4538
0.36 | 20.401 | 0.021435 | 0.023302 | 129.5948 | 149.9958 | 3.8575 | 0.028694 | 139.7953 | 10.2005 | 136.3951 | 1.0401 | 0.075897 | 1.0399 | 0.075882 | 20 | 104.9264 | 9.6697
0.38 | 17.9603 | 0.021435 | 0.021643 | 130.6431 | 148.6034 | 2.8092 | 0.020896 | 139.6233 | 8.9802 | 136.6299 | 1.0389 | 0.066817 | 1.0387 | 0.066804 | 21 | 105.7044 | 9.4126
0.4 | 15.4666 | 0.021627 | 0.020056 | 131.6575 | 147.1241 | 1.7948 | 0.013351 | 139.3908 | 7.7333 | 136.813 | 1.0371 | 0.05754 | 1.0369 | 0.057528 | 22 | 104.5522 | 9.3834
0.42 | 12.6279 | 0.021627 | 0.017963 | 133.879 | 146.5069 | 0.5733 | 0.0042645 | 140.193 | 6.314 | 138.0883 | 1.0431 | 0.046979 | 1.0429 | 0.04697 | 23 | 105.2895 | 9.3766
0.44 | 9.5505 | 0.021053 | 0.015799 | 134.9059 | 144.4564 | -0.4536 | -0.0033741 | 139.6812 | 4.7753 | 138.0894 | 1.0393 | 0.03553 | 1.0391 | 0.035523 | 24 | 105.1557 | 9.1772
0.46 | 6.6323 | 0.019522 | 0.013418 | 136.1669 | 142.7992 | -1.7146 | -0.012754 | 139.4831 | 3.3162 | 138.3777 | 1.0378 | 0.024674 | 1.0376 | 0.024669 | 25 | 104.1228 | 9.3913
0.48 | 3.0243 | 0.017225 | 0.010749 | 136.4087 | 139.433 | -2.9564 | -0.021991 | 137.9209 | 1.5122 | 137.4168 | 1.0262 | 0.011251 | 1.026 | 0.011249 | 26 | 105.6722 | 9.1968
0.5 | -0.29182 | 0.015885 | 0.0081521 | 138.6224 | 138.3306 | -4.1701 | -0.03102 | 138.4765 | -0.14591 | 138.5251 | 1.0303 | -0.0010857 | 1.0301 | -0.0010854 | 27 | 103.8161 | 9.0506
0.52 | -3.5284 | 0.012057 | 0.0054107 | 139.7316 | 136.2032 | -5.2793 | -0.03927 | 137.9674 | -1.7642 | 138.5555 | 1.0265 | -0.013127 | 1.0263 | -0.013124 | 28 | 104.6631 | 8.8805
0.54 | -6.7915 | 0.010526 | 0.0025971 | 140.6719 | 133.8804 | -6.2196 | -0.046265 | 137.2762 | -3.3957 | 138.4081 | 1.0214 | -0.025266 | 1.0212 | -0.025261 | 29 | 104.5876 | 9.2364
0.56 | -9.8158 | 0.0091866 | -0.00072142 | 141.5861 | 131.7703 | -7.1338 | -0.053065 | 136.6782 | -4.9079 | 138.3142 | 1.017 | -0.036517 | 1.0168 | -0.03651 | 30 | 104.8459 | 9.1424
0.58 | -12.9197 | 0.0080383 | -0.0038957 | 142.1827 | 129.263 | -7.7304 | -0.057503 | 135.7228 | -6.4599 | 137.8761 | 1.0098 | -0.048065 | 1.0096 | -0.048055 | 31 | 104.4327 | 9.1286
0.6 | -15.7584 | 0.0070814 | -0.0070699 | 142.4466 | 126.6882 | -7.9943 | -0.059466 | 134.5674 | -7.8792 | 137.1938 | 1.0013 | -0.058625 | 1.0011 | -0.058614 | 32 | 104.6988 | 8.9434
0.62 | -17.9603 | 0.0063158 | -0.010172 | 143.5599 | 125.5996 | -8.1076 | -0.060309 | 134.5797 | -8.9802 | 137.5731 | 1.0013 | -0.066817 | 1.0011 | -0.066804 | 33 | 105.0746 | 8.9657
0.64 | -20.6928 | 0.0051675 | -0.013491 | 143.7953 | 123.1025 | -8.343 | -0.06206 | 133.4489 | -10.3464 | 136.8977 | 0.99293 | -0.076983 | 0.99273 | -0.076967 | 34 | 103.9252 | 8.9842
0.66 | -22.4437 | 0.0047847 | -0.016448 | 143.5635 | 121.1198 | -8.1112 | -0.060336 | 132.3416 | -11.2219 | 136.0823 | 0.98469 | -0.083497 | 0.9845 | -0.08348 | 35 | 105.0008 | 9.0214
0.68 | -24.1151 | 0.0038278 | -0.019262 | 143.4335 | 119.3184 | -7.9812 | -0.059369 | 131.376 | -12.0575 | 135.3951 | 0.97751 | -0.089714 | 0.97731 | -0.089697 | 36 | 104.7504 | 8.9453
0.7 | -25.7864 | 0.0026794 | -0.021859 | 143.2776 | 117.4912 | -7.8253 | -0.058209 | 130.3844 | -12.8932 | 134.6821 | 0.97013 | -0.095932 | 0.96994 | -0.095913 | 37 | 103.9608 | 8.9387
0.72 | -26.715 | 0.0019139 | -0.023735 | 142.8835 | 116.1685 | -7.4312 | -0.055277 | 129.526 | -13.3575 | 133.9785 | 0.96374 | -0.099387 | 0.96355 | -0.099367 | 38 | 104.934 | 8.8993
0.74 | -26.7415 | 0.0015311 | -0.02525 | 142.3026 | 115.5611 | -6.8503 | -0.050956 | 128.9319 | -13.3707 | 133.3888 | 0.95932 | -0.099485 | 0.95913 | -0.099466 | 39 | 105.2146 | 8.9267
0.76 | -26.4231 | 0.00076555 | -0.025827 | 141.5826 | 115.1595 | -6.1303 | -0.045601 | 128.371 | -13.2116 | 132.7749 | 0.95515 | -0.098301 | 0.95496 | -0.098282 | 40 | 103.5641 | 8.6943
0.78 | -26.3966 | 0.00038278 | -0.025971 | 140.9786 | 114.582 | -5.5263 | -0.041108 | 127.7803 | -13.1983 | 132.1797 | 0.95075 | -0.098202 | 0.95056 | -0.098183 | 41 | 104.7268 | 8.8643
0.8 | -25.2293 | 0 | -0.025899 | 140.2418 | 115.0125 | -4.7895 | -0.035627 | 127.6271 | -12.6147 | 131.832 | 0.94961 | -0.09386 | 0.94942 | -0.093841 | 42 | 104.1141 | 8.9888
0.82 | -24.2212 | -0.00038278 | -0.024817 | 139.3968 | 115.1756 | -3.9445 | -0.029341 | 127.2862 | -12.1106 | 131.3231 | 0.94708 | -0.090109 | 0.94689 | -0.090091 | 43 | 103.9431 | 8.7162
0.84 | -22.6029 | -0.00057416 | -0.023591 | 138.5557 | 115.9528 | -3.1034 | -0.023085 | 127.2542 | -11.3015 | 131.0214 | 0.94684 | -0.084089 | 0.94665 | -0.084072 | 44 | 104.4409 | 8.7692
0.86 | -20.8785 | -0.00076555 | -0.021931 | 137.5833 | 116.7048 | -2.131 | -0.015852 | 127.144 | -10.4393 | 130.6238 | 0.94602 | -0.077674 | 0.94583 | -0.077658 | 45 | 103.7044 | 8.7811
0.88 | -18.146 | -0.00076555 | -0.020416 | 135.5475 | 117.4015 | -1.0952 | -0.0081467 | 126.4745 | -9.073 | 129.4988 | 0.94104 | -0.067508 | 0.94085 | -0.067495 | 46 | 104.3462 | 8.6807
0.9 | -15.6788 | -0.00057416 | -0.018324 | 135.3425 | 119.6637 | 0.1098 | 0.00081675 | 127.5031 | -7.8394 | 130.1162 | 0.94869 | -0.058329 | 0.9485 | -0.058318 | 47 | 104.5522 | 8.6188
0.92 | -12.7871 | -0.00019139 | -0.016376 | 134.4958 | 121.7087 | 0.9565 | 0.007115 | 128.1023 | -6.3935 | 130.2334 | 0.95315 | -0.047571 | 0.95296 | -0.047562 | 48 | 103.4384 | 8.755
0.94 | -10.1607 | 0.00038278 | -0.013779 | 132.2546 | 122.0939 | 2.1977 | 0.016348 | 127.1742 | -5.0804 | 128.8677 | 0.94624 | -0.0378 | 0.94606 | -0.037793 | 49 | 104.4409 | 8.5802
0.96 | -6.7915 | 0.00095694 | -0.011398 | 131.4004 | 124.6089 | 3.0519 | 0.022702 | 128.0047 | -3.3957 | 129.1366 | 0.95242 | -0.025266 | 0.95223 | -0.025261 | 50 | 104.1141 | 8.8464
0.98 | -3.2631 | 0.0011483 | -0.0082242 | 130.2461 | 126.983 | 4.2062 | 0.031288 | 128.6146 | -1.6315 | 129.1584 | 0.95696 | -0.01214 | 0.95677 | -0.012137 | 51 | 105.1412 | 8.4142
1 | 0 | 0.0019139 | -0.0054107 | 129.2599 | 129.2599 | 5.1924 | 0.038624 | 129.2599 | 0 | 129.2599 | 0.96176 | 0 | 0.96157 | 0 | 52 | 104.9492 | 8.7177
1.02 | 3.4223 | 0.0022967 | -0.0022364 | 128.3928 | 131.8151 | 6.0595 | 0.045074 | 130.1039 | 1.7111 | 129.5336 | 0.96804 | 0.012732 | 0.96785 | 0.012729 | 53 | 105.0376 | 8.7359
1.04 | 6.4997 | 0.0032536 | 0.00079356 | 127.5903 | 134.09 | 6.862 | 0.051043 | 130.8401 | 3.2498 | 129.7569 | 0.97352 | 0.02418 | 0.97333 | 0.024176 | 54 | 104.8304 | 8.5832
1.06 | 10.1076 | 0.0042105 | 0.00404 | 125.8237 | 135.9313 | 7.6286 | 0.056746 | 130.8775 | 5.0538 | 129.1929 | 0.9738 | 0.037603 | 0.9736 | 0.037596 | 55 | 104.7504 | 8.5334
1.08 | 13.3177 | 0.0055503 | 0.0070699 | 125.192 | 138.5097 | 8.2603 | 0.061445 | 131.8508 | 6.6588 | 129.6312 | 0.98104 | 0.049545 | 0.98084 | 0.049535 | 56 | 104.6751 | 8.525
1.1 | 15.891 | 0.0061244 | 0.0099556 | 124.7759 | 140.6669 | 8.6764 | 0.06454 | 132.7214 | 7.9455 | 130.0729 | 0.98752 | 0.059119 | 0.98732 | 0.059107 | 57 | 104.5876 | 8.5248
1.12 | 18.4113 | 0.0074641 | 0.012769 | 124.2878 | 142.6991 | 9.1645 | 0.068171 | 133.4935 | 9.2057 | 130.4249 | 0.99326 | 0.068495 | 0.99306 | 0.068481 | 58 | 103.9767 | 8.7486
1.14 | 20.9316 | 0.0080383 | 0.015511 | 124.0197 | 144.9513 | 9.4326 | 0.070165 | 134.4855 | 10.4658 | 130.9969 | 1.0006 | 0.077871 | 1.0004 | 0.077856 | 59 | 103.7373 | 8.4822
1.16 | 22.3907 | 0.009378 | 0.017963 | 123.8791 | 146.2698 | 9.5732 | 0.071211 | 135.0744 | 11.1953 | 131.3427 | 1.005 | 0.083299 | 1.0048 | 0.083283 | 60 | 104.6117 | 8.325
1.18 | 24.6722 | 0.010909 | 0.020272 | 123.7701 | 148.4423 | 9.6822 | 0.072022 | 136.1062 | 12.3361 | 131.9942 | 1.0127 | 0.091787 | 1.0125 | 0.091769 | 61 | 104.2947 | 8.2975
1.2 | 25.2028 | 0.012057 | 0.022148 | 123.9028 | 149.1056 | 9.5495 | 0.071035 | 136.5042 | 12.6014 | 132.3037 | 1.0157 | 0.093761 | 1.0155 | 0.093742 | 62 | 103.4802 | 8.4693
1.22 | 26.715 | 0.012632 | 0.023663 | 124.0347 | 150.7497 | 9.4176 | 0.070053 | 137.3922 | 13.3575 | 132.9397 | 1.0223 | 0.099387 | 1.0221 | 0.099367 | 63 | 103.9945 | 8.4073
1.24 | 26.8741 | 0.013971 | 0.024673 | 124.3588 | 151.2329 | 9.0935 | 0.067643 | 137.7959 | 13.4371 | 133.3168 | 1.0253 | 0.099979 | 1.0251 | 0.099959 | 64 | 104.6196 | 8.3309
1.26 | 26.715 | 0.014928 | 0.02525 | 124.7174 | 151.4324 | 8.7349 | 0.064975 | 138.0749 | 13.3575 | 133.6224 | 1.0273 | 0.099387 | 1.0271 | 0.099367 | 65 | 103.4063 | 8.2573
1.28 | 26.317 | 0.017608 | 0.025394 | 125.2178 | 151.5348 | 8.2345 | 0.061253 | 138.3763 | 13.1585 | 133.9901 | 1.0296 | 0.097906 | 1.0294 | 0.097887 | 66 | 104.166 | 8.2228
1.3 | 25.7864 | 0.020096 | 0.025106 | 125.6524 | 151.4388 | 7.7999 | 0.05802 | 138.5456 | 12.8932 | 134.2479 | 1.0309 | 0.095932 | 1.0306 | 0.095913 | 67 | 102.8533 | 8.2925
1.32 | 24.1151 | 0.022775 | 0.024384 | 126.3469 | 150.462 | 7.1054 | 0.052854 | 138.4044 | 12.0575 | 134.3853 | 1.0298 | 0.089714 | 1.0296 | 0.089697 | 68 | 103.7648 | 8.2173
1.34 | 22.5499 | 0.024115 | 0.023013 | 127.0531 | 149.603 | 6.3992 | 0.047601 | 138.328 | 11.2749 | 134.5697 | 1.0292 | 0.083891 | 1.029 | 0.083875 | 69 | 104.3199 | 8.3986
1.36 | 20.1092 | 0.026412 | 0.021498 | 128.0935 | 148.2027 | 5.3588 | 0.039862 | 138.1481 | 10.0546 | 134.7966 | 1.0279 | 0.074811 | 1.0277 | 0.074797 | 70 | 103.9431 | 8.2252
1.38 | 17.9072 | 0.026794 | 0.019983 | 129.061 | 146.9682 | 4.3913 | 0.032665 | 138.0146 | 8.9536 | 135.0301 | 1.0269 | 0.06662 | 1.0267 | 0.066606 | 71 | 103.4671 | 8.3192
1.4 | 15.6523 | 0.027177 | 0.018252 | 130.0558 | 145.7081 | 3.3965 | 0.025265 | 137.8819 | 7.8261 | 135.2732 | 1.0259 | 0.05823 | 1.0257 | 0.058219 | 72 | 104.2088 | 8.2472
1.42 | 12.7075 | 0.027368 | 0.016088 | 131.3315 | 144.039 | 2.1208 | 0.015776 | 137.6853 | 6.3538 | 135.5673 | 1.0244 | 0.047275 | 1.0242 | 0.047266 | 73 | 104.884 | 8.4183
1.44 | 9.5505 | 0.027368 | 0.013779 | 132.4249 | 141.9754 | 1.0274 | 0.0076424 | 137.2002 | 4.7753 | 135.6084 | 1.0208 | 0.03553 | 1.0206 | 0.035523 | 74 | 103.5182 | 8.1905
1.46 | 6.6588 | 0.026986 | 0.011615 | 134.5392 | 141.198 | -0.0869 | -0.00064641 | 137.8686 | 3.3294 | 136.7588 | 1.0258 | 0.024773 | 1.0256 | 0.024768 | 75 | 104.0634 | 8.3793
1.48 | 3.3957 | 0.025646 | 0.0087292 | 135.8193 | 139.215 | -1.367 | -0.010169 | 137.5172 | 1.6979 | 136.9512 | 1.0232 | 0.012633 | 1.023 | 0.012631 | 76 | 104.3115 | 8.2093
1.5 | -0.053059 | 0.02488 | 0.0060599 | 137.0649 | 137.0118 | -2.6126 | -0.019434 | 137.0384 | -0.026529 | 137.0472 | 1.0196 | -0.00019739 | 1.0194 | -0.00019735 | 77 | 104.6196 | 8.3191
1.52 | -3.157 | 0.022201 | 0.0033185 | 138.1522 | 134.9952 | -3.6999 | -0.027522 | 136.5737 | -1.5785 | 137.0999 | 1.0162 | -0.011745 | 1.016 | -0.011742 | 78 | 103.9431 | 8.2953
1.54 | -7.0568 | 0.018565 | 0.00028857 | 139.4634 | 132.4066 | -5.0111 | -0.037275 | 135.935 | -3.5284 | 137.1111 | 1.0114 | -0.026253 | 1.0112 | -0.026248 | 79 | 103.8916 | 8.2579
1.56 | -9.975 | 0.015502 | -0.0026693 | 140.5265 | 130.5515 | -6.0742 | -0.045183 | 135.539 | -4.9875 | 137.2015 | 1.0085 | -0.03711 | 1.0083 | -0.037102 | 80 | 104.4656 | 8.18
1.58 | -13.2646 | 0.014928 | -0.0058435 | 141.2828 | 128.0182 | -6.8305 | -0.050809 | 134.6505 | -6.6323 | 136.8613 | 1.0019 | -0.049348 | 1.0017 | -0.049338 | 81 | 104.1147 | 8.1088
1.6 | -15.9971 | 0.01378 | -0.0090178 | 142.031 | 126.0339 | -7.5787 | -0.056375 | 134.0324 | -7.9986 | 136.6986 | 0.99727 | -0.059513 | 0.99707 | -0.059502 | 82 | 104.4737 | 8.1021
1.62 | -18.5705 | 0.013206 | -0.011976 | 142.4371 | 123.8666 | -7.9848 | -0.059395 | 133.1519 | -9.2852 | 136.2469 | 0.99072 | -0.069087 | 0.99052 | -0.069073 | 83 | 104.6552 | 8.0851
1.64 | -20.9581 | 0.012057 | -0.014573 | 142.5753 | 121.6172 | -8.123 | -0.060423 | 132.0962 | -10.4791 | 135.5893 | 0.98286 | -0.07797 | 0.98267 | -0.077954 | 84 | 104.4059 | 8.1039
1.66 | -22.709 | 0.010909 | -0.017098 | 143.5993 | 120.8903 | -8.147 | -0.060602 | 132.2448 | -11.3545 | 136.0296 | 0.98397 | -0.084484 | 0.98378 | -0.084467 | 85 | 104.1916 | 8.0786
1.68 | -24.2477 | 0.0095694 | -0.019551 | 143.4963 | 119.2486 | -8.044 | -0.059836 | 131.3724 | -12.1239 | 135.4137 | 0.97748 | -0.090208 | 0.97729 | -0.09019 | 86 | 104.0033 | 8.22
1.7 | -25.6273 | 0.0091866 | -0.021715 | 143.4371 | 117.8098 | -7.9848 | -0.059395 | 130.6235 | -12.8136 | 134.8947 | 0.97191 | -0.09534 | 0.97171 | -0.095321 | 87 | 105.0819 | 8.2772
1.72 | -26.3435 | 0.0086125 | -0.023446 | 143.0964 | 116.7529 | -7.6441 | -0.056861 | 129.9246 | -13.1718 | 134.3152 | 0.96671 | -0.098005 | 0.96652 | -0.097985 | 88 | 104.1916 | 8.2904
1.74 | -26.8211 | 0.0078469 | -0.024601 | 142.6411 | 115.82 | -7.1888 | -0.053474 | 129.2306 | -13.4105 | 133.7007 | 0.96154 | -0.099781 | 0.96135 | -0.099762 | 89 | 103.2843 | 8.005
1.76 | -26.6088 | 0.0070814 | -0.025106 | 141.9908 | 115.382 | -6.5385 | -0.048637 | 128.6864 | -13.3044 | 133.1212 | 0.95749 | -0.098992 | 0.9573 | -0.098972 | 90 | 104.3628 | 8.1958
1.78 | -26.3966 | 0.0063158 | -0.02525 | 141.3503 | 114.9537 | -5.898 | -0.043873 | 128.152 | -13.1983 | 132.5514 | 0.95352 | -0.098202 | 0.95333 | -0.098183 | 91 | 104.5331 | 8.0827
1.8 | -25.3885 | 0.005933 | -0.025178 | 140.623 | 115.2345 | -5.1707 | -0.038463 | 127.9288 | -12.6942 | 132.1602 | 0.95186 | -0.094452 | 0.95167 | -0.094433 | 92 | 103.8402 | 7.9072
1.82 | -24.6987 | 0.0055503 | -0.024023 | 139.7954 | 115.0967 | -4.3431 | -0.032306 | 127.446 | -12.3494 | 131.5625 | 0.94826 | -0.091886 | 0.94808 | -0.091868 | 93 | 105.1918 | 7.8887
1.84 | -22.6029 | 0.0055503 | -0.022797 | 138.8763 | 116.2734 | -3.424 | -0.02547 | 127.5748 | -11.3015 | 131.342 | 0.94922 | -0.084089 | 0.94904 | -0.084072 | 94 | 103.9006 | 8.0805
1.86 | -20.6132 | 0.0051675 | -0.021354 | 137.9575 | 117.3443 | -2.5052 | -0.018635 | 127.6509 | -10.3066 | 131.0864 | 0.94979 | -0.076687 | 0.9496 | -0.076671 | 95 | 104.3199 | 7.9782
1.88 | -18.0929 | 0.0051675 | -0.019406 | 136.8028 | 118.7099 | -1.3505 | -0.010046 | 127.7563 | -9.0465 | 130.7718 | 0.95057 | -0.06731 | 0.95039 | -0.067297 | 96 | 103.9096 | 8.1235
1.9 | -15.6523 | 0.0051675 | -0.017819 | 135.8431 | 120.1908 | -0.3908 | -0.002907 | 128.017 | -7.8261 | 130.6257 | 0.95251 | -0.05823 | 0.95232 | -0.058219 | 97 | 103.5411 | 8.0286
1.92 | -12.9728 | 0.0057416 | -0.015438 | 134.6609 | 121.6881 | 0.7914 | 0.0058869 | 128.1745 | -6.4864 | 130.3366 | 0.95368 | -0.048262 | 0.9535 | -0.048253 | 98 | 104.1916 | 8.0596
1.94 | -9.7628 | 0.0061244 | -0.013202 | 132.6793 | 122.9165 | 1.773 | 0.013189 | 127.7979 | -4.8814 | 129.425 | 0.95088 | -0.03632 | 0.9507 | -0.036313 | 99 | 104.5957 | 8.0023
1.96 | -6.6588 | 0.0063158 | -0.010316 | 132.4325 | 125.7737 | 3.0198 | 0.022463 | 129.1031 | -3.3294 | 130.2129 | 0.96059 | -0.024773 | 0.9604 | -0.024768 | 100 | 104.0974 | 7.8871
1.98 | -3.608 | 0.00689 | -0.0075028 | 130.5617 | 126.9537 | 3.8906 | 0.02894 | 128.7577 | -1.804 | 129.359 | 0.95802 | -0.013423 | 0.95784 | -0.01342 | 101 | 103.5316 | 8.2566
2 | -0.026529 | 0.0076555 | -0.0044728 | 129.6359 | 129.6094 | 4.8164 | 0.035827 | 129.6226 | -0.013265 | 129.6271 | 0.96446 | -9.8696e-05 | 0.96427 | -9.8676e-05 | 102 | 103.3259 | 7.9168
2.02 | 3.6876 | 0.0084211 | -0.0012986 | 128.5685 | 132.2561 | 5.8838 | 0.043767 | 130.4123 | 1.8438 | 129.7977 | 0.97033 | 0.013719 | 0.97014 | 0.013716 | 103 | 104.7145 | 7.9788
2.04 | 6.7915 | 0.0095694 | 0.0018036 | 127.8086 | 134.6001 | 6.6437 | 0.04942 | 131.2043 | 3.3957 | 130.0724 | 0.97623 | 0.025266 | 0.97604 | 0.025261 | 104 | 103.952 | 7.9718
2.06 | 9.7097 | 0.010144 | 0.0049057 | 127.13 | 136.8397 | 7.3223 | 0.054467 | 131.9849 | 4.8549 | 130.3666 | 0.98204 | 0.036123 | 0.98184 | 0.036115 | 105 | 104.4843 | 7.9741
2.08 | 12.7871 | 0.010718 | 0.0080078 | 126.4866 | 139.2737 | 7.9657 | 0.059253 | 132.8801 | 6.3935 | 130.749 | 0.9887 | 0.047571 | 0.9885 | 0.047562 | 106 | 103.3773 | 7.9299
2.1 | 15.891 | 0.011866 | 0.01111 | 124.9638 | 140.8548 | 8.4885 | 0.063142 | 132.9093 | 7.9455 | 130.2608 | 0.98891 | 0.059119 | 0.98872 | 0.059107 | 107 | 105.3831 | 7.9043
2.12 | 18.4378 | 0.013206 | 0.013851 | 124.6072 | 143.045 | 8.8451 | 0.065795 | 133.8261 | 9.2189 | 130.7531 | 0.99574 | 0.068594 | 0.99554 | 0.06858 | 108 | 104.3462 | 7.8336
2.14 | 20.852 | 0.014545 | 0.016737 | 124.3051 | 145.1571 | 9.1472 | 0.068042 | 134.7311 | 10.426 | 131.2558 | 1.0025 | 0.077575 | 1.0023 | 0.07756 | 109 | 103.8311 | 7.9627
2.16 | 22.656 | 0.015885 | 0.018973 | 124.1683 | 146.8243 | 9.284 | 0.06906 | 135.4963 | 11.328 | 131.7203 | 1.0082 | 0.084286 | 1.008 | 0.084269 | 110 | 104.2261 | 8.0052
2.18 | 24.3539 | 0.016459 | 0.02121 | 124.088 | 148.4419 | 9.3643 | 0.069657 | 136.2649 | 12.1769 | 132.206 | 1.0139 | 0.090603 | 1.0137 | 0.090585 | 111 | 105.0819 | 7.8971
2.2 | 25.4946 | 0.017416 | 0.023013 | 124.1966 | 149.6912 | 9.2557 | 0.068849 | 136.9439 | 12.7473 | 132.6948 | 1.0189 | 0.094847 | 1.0187 | 0.094828 | 112 | 104.5602 | 7.7746
2.22 | 26.4762 | 0.019522 | 0.024384 | 124.3618 | 150.838 | 9.0905 | 0.06762 | 137.5999 | 13.2381 | 133.1872 | 1.0238 | 0.098498 | 1.0236 | 0.098479 | 113 | 102.7299 | 7.9657
2.24 | 26.6088 | 0.022392 | 0.025394 | 124.5795 | 151.1883 | 8.8728 | 0.066001 | 137.8839 | 13.3044 | 133.4491 | 1.0259 | 0.098992 | 1.0257 | 0.098972 | 114 | 103.7557 | 7.8243
2.26 | 26.768 | 0.025455 | 0.025899 | 125.0262 | 151.7942 | 8.4261 | 0.062678 | 138.4102 | 13.384 | 133.9489 | 1.0298 | 0.099584 | 1.0296 | 0.099564 | 115 | 104.2261 | 8.1284
2.28 | 26.5823 | 0.0289 | 0.026043 | 125.3608 | 151.9431 | 8.0915 | 0.060189 | 138.652 | 13.2912 | 134.2216 | 1.0316 | 0.098893 | 1.0314 | 0.098874 | 116 | 105.126 | 7.8492
2.3 | 25.6007 | 0.030813 | 0.025755 | 126.0141 | 151.6148 | 7.4382 | 0.055329 | 138.8145 | 12.8004 | 134.5477 | 1.0329 | 0.095241 | 1.0326 | 0.095223 | 117 | 104.766 | 7.9319
2.32 | 24.5661 | 0.03177 | 0.024961 | 126.7235 | 151.2896 | 6.7288 | 0.050053 | 139.0065 | 12.283 | 134.9122 | 1.0343 | 0.091392 | 1.0341 | 0.091374 | 118 | 104.1315 | 7.9106
2.34 | 22.5764 | 0.032727 | 0.023735 | 127.6406 | 150.217 | 5.8117 | 0.043231 | 138.9288 | 11.2882 | 135.1661 | 1.0337 | 0.08399 | 1.0335 | 0.083973 | 119 | 103.7281 | 7.8905
2.36 | 20.5602 | 0.033302 | 0.022581 | 128.5251 | 149.0853 | 4.9272 | 0.036651 | 138.8052 | 10.2801 | 135.3785 | 1.0328 | 0.076489 | 1.0326 | 0.076474 | 120 | 104.4492 | 7.9345
2.38 | 18.146 | 0.033684 | 0.020633 | 129.7299 | 147.8759 | 3.7224 | 0.027689 | 138.8029 | 9.073 | 135.7786 | 1.0328 | 0.067508 | 1.0326 | 0.067495 | 121 | 104.671 | 7.9467
2.4 | 15.5992 | 0.033876 | 0.019118 | 130.6893 | 146.2885 | 2.763 | 0.020553 | 138.4889 | 7.7996 | 135.889 | 1.0304 | 0.058033 | 1.0302 | 0.058022 | 122 | 104.6393 | 7.7965
2.42 | 12.8932 | 0.034067 | 0.017026 | 131.8702 | 144.7634 | 1.5821 | 0.011769 | 138.3168 | 6.4466 | 136.1679 | 1.0291 | 0.047966 | 1.0289 | 0.047957 | 123 | 103.6018 | 8.0035
2.44 | 9.7362 | 0.033876 | 0.014573 | 133.0054 | 142.7416 | 0.4469 | 0.0033243 | 137.8735 | 4.8681 | 136.2508 | 1.0259 | 0.036221 | 1.0256 | 0.036214 | 124 | 104.2002 | 7.8696
2.46 | 6.314 | 0.033493 | 0.012048 | 135.182 | 141.496 | -0.7297 | -0.0054279 | 138.339 | 3.157 | 137.2867 | 1.0293 | 0.02349 | 1.0291 | 0.023485 | 125 | 104.5088 | 7.6731
2.48 | 3.1835 | 0.032345 | 0.0093064 | 136.4498 | 139.6333 | -1.9975 | -0.014859 | 138.0416 | 1.5918 | 137.511 | 1.0271 | 0.011843 | 1.0269 | 0.011841 | 126 | 103.583 | 7.7276
2.5 | -0.29182 | 0.030431 | 0.0064928 | 137.5573 | 137.2655 | -3.105 | -0.023097 | 137.4114 | -0.14591 | 137.46 | 1.0224 | -0.0010857 | 1.0222 | -0.0010854 | 127 | 104.8612 | 7.7615
2.52 | -3.6876 | 0.027368 | 0.0037514 | 138.7401 | 135.0525 | -4.2878 | -0.031895 | 136.8963 | -1.8438 | 137.5109 | 1.0186 | -0.013719 | 1.0184 | -0.013716 | 128 | 103.9252 | 7.8649
2.54 | -6.818 | 0.025263 | 0.00093785 | 139.7557 | 132.9377 | -5.3034 | -0.03945 | 136.3467 | -3.409 | 137.483 | 1.0145 | -0.025365 | 1.0143 | -0.02536 | 129 | 104.3712 | 7.7803
2.56 | -10.1607 | 0.023158 | -0.0022364 | 140.9653 | 130.8046 | -6.513 | -0.048447 | 135.8849 | -5.0804 | 137.5784 | 1.0111 | -0.0378 | 1.0109 | -0.037793 | 130 | 105.126 | 7.7402
2.58 | -13.185 | 0.02067 | -0.0054107 | 141.7697 | 128.5847 | -7.3174 | -0.054431 | 135.1772 | -6.5925 | 137.3747 | 1.0058 | -0.049052 | 1.0056 | -0.049042 | 131 | 103.1402 | 7.6959
2.6 | -16.0767 | 0.01933 | -0.0083685 | 142.3842 | 126.3075 | -7.9319 | -0.059002 | 134.3458 | -8.0384 | 137.0253 | 0.9996 | -0.05981 | 0.99941 | -0.059798 | 132 | 103.6018 | 7.7872
2.62 | -18.2521 | 0.018182 | -0.011254 | 142.6904 | 124.4383 | -8.2381 | -0.06128 | 133.5643 | -9.1261 | 136.6064 | 0.99379 | -0.067903 | 0.99359 | -0.067889 | 133 | 104.1744 | 7.8254
2.64 | -21.1438 | 0.017034 | -0.014284 | 144.1238 | 122.98 | -8.6715 | -0.064503 | 133.5519 | -10.5719 | 137.0759 | 0.9937 | -0.07866 | 0.9935 | -0.078645 | 134 | 105.486 | 7.7878
2.66 | -22.8417 | 0.016268 | -0.016521 | 144.0807 | 121.239 | -8.6284 | -0.064183 | 132.6599 | -11.4208 | 136.4668 | 0.98706 | -0.084977 | 0.98686 | -0.08496 | 135 | 105.0819 | 7.6443
2.68 | -23.9029 | 0.015694 | -0.018901 | 143.9523 | 120.0494 | -8.5 | -0.063228 | 132.0009 | -11.9514 | 135.9847 | 0.98215 | -0.088925 | 0.98196 | -0.088907 | 136 | 103.0484 | 7.9649
2.7 | -25.4946 | 0.014545 | -0.020993 | 143.8759 | 118.3813 | -8.4236 | -0.062659 | 131.1286 | -12.7473 | 135.3777 | 0.97566 | -0.094847 | 0.97547 | -0.094828 | 137 | 103.6157 | 7.7544
2.72 | -26.6619 | 0.013589 | -0.022653 | 143.5425 | 116.8806 | -8.0902 | -0.060179 | 130.2116 | -13.3309 | 134.6552 | 0.96884 | -0.099189 | 0.96865 | -0.09917 | 138 | 103.7373 | 7.8274
2.74 | -27.0598 | 0.012632 | -0.023879 | 143.1253 | 116.0655 | -7.673 | -0.057076 | 129.5954 | -13.5299 | 134.1054 | 0.96426 | -0.10067 | 0.96407 | -0.10065 | 139 | 103.583 | 7.842
2.76 | -26.5823 | 0.011866 | -0.024456 | 142.4377 | 115.8554 | -6.9854 | -0.051961 | 129.1465 | -13.2912 | 133.5769 | 0.96092 | -0.098893 | 0.96073 | -0.098874 | 140 | 105.1702 | 7.753
2.78 | -25.866 | 0.011675 | -0.024456 | 141.6707 | 115.8047 | -6.2184 | -0.046256 | 128.7377 | -12.933 | 133.0487 | 0.95788 | -0.096228 | 0.95769 | -0.096209 | 141 | 103.4384 | 7.7512
2.8 | -25.7334 | 0.011292 | -0.024168 | 141.0275 | 115.2941 | -5.5752 | -0.041471 | 128.1608 | -12.8667 | 132.4497 | 0.95358 | -0.095735 | 0.95339 | -0.095716 | 142 | 105.259 | 7.6839
2.82 | -24.3008 | 0.010718 | -0.023446 | 140.1826 | 115.8818 | -4.7303 | -0.035187 | 128.0322 | -12.1504 | 132.0823 | 0.95263 | -0.090405 | 0.95244 | -0.090387 | 143 | 104.3545 | 7.6968
2.84 | -22.656 | 0.010526 | -0.022076 | 139.2462 | 116.5902 | -3.7939 | -0.028221 | 127.9182 | -11.328 | 131.6942 | 0.95178 | -0.084286 | 0.95159 | -0.084269 | 144 | 103.0687 | 7.9202
2.86 | -20.401 | 0.010144 | -0.020272 | 138.127 | 117.726 | -2.6747 | -0.019896 | 127.9265 | -10.2005 | 131.3267 | 0.95184 | -0.075897 | 0.95165 | -0.075882 | 145 | 103.807 | 7.7038
2.88 | -18.3848 | 0.010144 | -0.018757 | 137.2321 | 118.8473 | -1.7798 | -0.013239 | 128.0397 | -9.1924 | 131.1038 | 0.95268 | -0.068396 | 0.95249 | -0.068383 | 146 | 103.6018 | 7.8584
2.9 | -15.7053 | 0.010335 | -0.016665 | 135.0059 | 119.3006 | -0.5536 | -0.004118 | 127.1532 | -7.8527 | 129.7708 | 0.94609 | -0.058428 | 0.9459 | -0.058416 | 147 | 104.3378 | 7.6824
2.92 | -12.7075 | 0.010526 | -0.014717 | 134.9193 | 122.2118 | 0.533 | 0.0039648 | 128.5655 | -6.3538 | 130.6835 | 0.95659 | -0.047275 | 0.95641 | -0.047266 | 148 | 103.4514 | 7.7616
2.94 | -9.8424 | 0.010909 | -0.01212 | 132.7958 | 122.9534 | 1.6565 | 0.012322 | 127.8746 | -4.9212 | 129.515 | 0.95145 | -0.036616 | 0.95127 | -0.036609 | 149 | 104.9492 | 7.8593
2.96 | -6.6854 | 0.011483 | -0.0094506 | 131.7047 | 125.0193 | 2.7476 | 0.020438 | 128.362 | -3.3427 | 129.4762 | 0.95508 | -0.024871 | 0.95489 | -0.024866 | 150 | 104.8764 | 7.6817
2.98 | -3.0509 | 0.012057 | -0.0064207 | 130.6158 | 127.5649 | 3.8365 | 0.028538 | 129.0904 | -1.5254 | 129.5988 | 0.9605 | -0.01135 | 0.96031 | -0.011348 | 151 | 104.1744 | 7.9423
3 | 0.29182 | 0.012823 | -0.0033185 | 129.6057 | 129.8975 | 4.8466 | 0.036052 | 129.7516 | 0.14591 | 129.703 | 0.96542 | 0.0010857 | 0.96523 | 0.0010854 | 152 | 104.766 | 7.7773
3.02 | 3.21 | 0.013206 | -0.00028857 | 128.7701 | 131.9801 | 5.6822 | 0.042267 | 130.3751 | 1.605 | 129.8401 | 0.97006 | 0.011942 | 0.96987 | 0.01194 | 153 | 105.243 | 7.4864
3.04 | 6.7119 | 0.01378 | 0.0028857 | 127.8843 | 134.5962 | 6.568 | 0.048856 | 131.2403 | 3.356 | 130.1216 | 0.9765 | 0.02497 | 0.9763 | 0.024965 | 154 | 104.8688 | 7.6492
3.06 | 9.9485 | 0.014737 | 0.0061321 | 127.0943 | 137.0428 | 7.358 | 0.054733 | 132.0685 | 4.9742 | 130.4105 | 0.98266 | 0.037011 | 0.98246 | 0.037004 | 155 | 104.6393 | 7.7576
3.08 | 13.2116 | 0.015885 | 0.0091621 | 126.4675 | 139.6791 | 7.9848 | 0.059395 | 133.0733 | 6.6058 | 130.8714 | 0.99013 | 0.04915 | 0.98994 | 0.049141 | 156 | 104.3294 | 7.6843
3.1 | 15.8645 | 0.017034 | 0.012048 | 125.0785 | 140.943 | 8.3738 | 0.062289 | 133.0107 | 7.9322 | 130.3667 | 0.98967 | 0.05902 | 0.98947 | 0.059008 | 157 | 103.9608 | 7.7257
3.12 | 18.1725 | 0.018373 | 0.015078 | 124.593 | 142.7655 | 8.8593 | 0.0659 | 133.6793 | 9.0863 | 130.6505 | 0.99464 | 0.067607 | 0.99445 | 0.067593 | 158 | 104.0974 | 7.5662
3.14 | 20.9846 | 0.019713 | 0.017603 | 124.2762 | 145.2608 | 9.1761 | 0.068257 | 134.7685 | 10.4923 | 131.2711 | 1.0027 | 0.078068 | 1.0025 | 0.078053 | 159 | 104.5441 | 7.7977
3.16 | 22.3907 | 0.019713 | 0.020128 | 124.1891 | 146.5798 | 9.2632 | 0.068905 | 135.3844 | 11.1953 | 131.6527 | 1.0073 | 0.083299 | 1.0071 | 0.083283 | 160 | 105.1774 | 7.4472
3.18 | 24.3273 | 0.021244 | 0.022292 | 124.0327 | 148.36 | 9.4196 | 0.070068 | 136.1964 | 12.1637 | 132.1418 | 1.0134 | 0.090504 | 1.0132 | 0.090486 | 161 | 105.2074 | 7.6041
3.2 | 25.7068 | 0.023924 | 0.023951 | 124.0314 | 149.7382 | 9.4209 | 0.070078 | 136.8848 | 12.8534 | 132.6003 | 1.0185 | 0.095636 | 1.0183 | 0.095617 | 162 | 103.8736 | 7.6959
3.22 | 26.4231 | 0.026986 | 0.02525 | 124.0665 | 150.4896 | 9.3858 | 0.069817 | 137.2781 | 13.2116 | 132.8742 | 1.0214 | 0.098301 | 1.0212 | 0.098282 | 163 | 104.2088 | 7.8093
3.24 | 26.8741 | 0.030431 | 0.026188 | 124.2792 | 151.1533 | 9.1731 | 0.068235 | 137.7163 | 13.4371 | 133.2372 | 1.0247 | 0.099979 | 1.0245 | 0.099959 | 164 | 104.5088 | 7.5403
3.26 | 26.715 | 0.034258 | 0.02662 | 124.7094 | 151.4244 | 8.7429 | 0.065035 | 138.0669 | 13.3575 | 133.6144 | 1.0273 | 0.099387 | 1.0271 | 0.099367 | 165 | 104.5169 | 7.4654
3.28 | 26.3435 | 0.034258 | 0.026909 | 125.2468 | 151.5903 | 8.2055 | 0.061037 | 138.4186 | 13.1718 | 134.028 | 1.0299 | 0.098005 | 1.0297 | 0.097985 | 166 | 104.2173 | 7.6753
3.3 | 25.6538 | 0.035981 | 0.026765 | 125.7003 | 151.3541 | 7.752 | 0.057664 | 138.5272 | 12.8269 | 134.2516 | 1.0307 | 0.095439 | 1.0305 | 0.09542 | 167 | 103.7189 | 7.7003
3.32 | 24.4865 | 0.037129 | 0.026043 | 126.5022 | 150.9887 | 6.9501 | 0.051699 | 138.7454 | 12.2432 | 134.6644 | 1.0323 | 0.091096 | 1.0321 | 0.091078 | 168 | 103.8916 | 7.6506
3.34 | 22.4172 | 0.037895 | 0.024817 | 127.439 | 149.8562 | 6.0133 | 0.04473 | 138.6476 | 11.2086 | 134.9114 | 1.0316 | 0.083398 | 1.0314 | 0.083381 | 169 | 104.1488 | 7.5663
3.36 | 20.401 | 0.038278 | 0.023013 | 128.6544 | 149.0554 | 4.7979 | 0.035689 | 138.8549 | 10.2005 | 135.4547 | 1.0332 | 0.075897 | 1.0329 | 0.075882 | 170 | 104.3294 | 7.6739
3.38 | 18.1991 | 0.03866 | 0.021787 | 129.4795 | 147.6786 | 3.9728 | 0.029552 | 138.579 | 9.0995 | 135.5459 | 1.0311 | 0.067705 | 1.0309 | 0.067692 | 171 | 103.6345 | 7.6882
3.4 | 15.9971 | 0.03866 | 0.019983 | 130.6052 | 146.6023 | 2.8471 | 0.021178 | 138.6038 | 7.9986 | 135.9376 | 1.0313 | 0.059513 | 1.0311 | 0.059502 | 172 | 104.0886 | 7.7314
3.42 | 12.7606 | 0.038852 | 0.017747 | 131.792 | 144.5526 | 1.6603 | 0.01235 | 138.1723 | 6.3803 | 136.0455 | 1.0281 | 0.047473 | 1.0279 | 0.047463 | 173 | 104.4925 | 7.6114
3.44 | 9.6301 | 0.038852 | 0.015511 | 132.8958 | 142.5259 | 0.5565 | 0.0041396 | 137.7109 | 4.8151 | 136.1058 | 1.0246 | 0.035827 | 1.0244 | 0.035819 | 174 | 104.7302 | 7.4586
3.46 | 6.765 | 0.038278 | 0.012986 | 134.015 | 140.78 | -0.5627 | -0.0041857 | 137.3975 | 3.3825 | 136.27 | 1.0223 | 0.025167 | 1.0221 | 0.025162 | 175 | 104.4574 | 7.5836
3.48 | 2.8652 | 0.036747 | 0.0101 | 135.327 | 138.1922 | -1.8747 | -0.013945 | 136.7596 | 1.4326 | 136.2821 | 1.0176 | 0.010659 | 1.0174 | 0.010657 | 176 | 104.2002 | 7.6838
3.5 | -0.34488 | 0.03445 | 0.0073585 | 137.4672 | 137.1223 | -3.0149 | -0.022427 | 137.2948 | -0.17244 | 137.3522 | 1.0215 | -0.001283 | 1.0213 | -0.0012828 | 177 | 104.4409 | 7.4409
3.52 | -3.7141 | 0.03445 | 0.004545 | 138.563 | 134.8489 | -4.1107 | -0.030578 | 136.706 | -1.857 | 137.325 | 1.0172 | -0.013817 | 1.017 | -0.013815 | 178 | 104.5763 | 7.659
3.54 | -6.818 | 0.031196 | 0.0016593 | 139.7878 | 132.9698 | -5.3355 | -0.039688 | 136.3788 | -3.409 | 137.5151 | 1.0147 | -0.025365 | 1.0145 | -0.02536 | 179 | 103.7281 | 7.76
3.56 | -10.0546 | 0.026794 | -0.0011543 | 140.8102 | 130.7556 | -6.3579 | -0.047294 | 135.7829 | -5.0273 | 137.4587 | 1.0103 | -0.037406 | 1.0101 | -0.037398 | 180 | 104.6988 | 7.5855
3.58 | -13.0789 | 0.025072 | -0.0046171 | 141.6687 | 128.5898 | -7.2164 | -0.05368 | 135.1292 | -6.5395 | 137.3091 | 1.0054 | -0.048657 | 1.0052 | -0.048647 | 181 | 105.0008 | 7.4889
3.6 | -16.1828 | 0.023924 | -0.0077192 | 142.3689 | 126.1861 | -7.9166 | -0.058888 | 134.2775 | -8.0914 | 136.9746 | 0.99909 | -0.060204 | 0.9989 | -0.060192 | 182 | 104.0974 | 7.4196
3.62 | -18.7031 | 0.023349 | -0.010533 | 142.7582 | 124.0551 | -8.3059 | -0.061784 | 133.4066 | -9.3516 | 136.5238 | 0.99261 | -0.06958 | 0.99242 | -0.069567 | 183 | 104.4737 | 7.5693
3.64 | -20.7459 | 0.022775 | -0.013346 | 142.9961 | 122.2502 | -8.5438 | -0.063554 | 132.6232 | -10.3729 | 136.0808 | 0.98679 | -0.07718 | 0.98659 | -0.077165 | 184 | 104.6276 | 7.4492
3.66 | -22.7886 | 0.021627 | -0.015727 | 144.1696 | 121.381 | -8.7173 | -0.064844 | 132.7753 | -11.3943 | 136.5734 | 0.98792 | -0.08478 | 0.98772 | -0.084763 | 185 | 104.5957 | 7.5773
3.68 | -24.513 | 0.020287 | -0.018036 | 144.093 | 119.58 | -8.6407 | -0.064274 | 131.8365 | -12.2565 | 135.922 | 0.98093 | -0.091195 | 0.98074 | -0.091177 | 186 | 104.4059 | 7.7009
3.7 | -25.4681 | 0.019139 | -0.019983 | 143.8933 | 118.4252 | -8.441 | -0.062789 | 131.1593 | -12.734 | 135.4039 | 0.97589 | -0.094748 | 0.9757 | -0.094729 | 187 | 104.5602 | 7.4022
3.72 | -26.5293 | 0.018182 | -0.021643 | 143.6627 | 117.1334 | -8.2104 | -0.061074 | 130.3981 | -13.2646 | 134.8196 | 0.97023 | -0.098696 | 0.97004 | -0.098676 | 188 | 105.1187 | 7.5084
3.74 | -26.6354 | 0.017799 | -0.022653 | 143.1162 | 116.4808 | -7.6639 | -0.057008 | 129.7985 | -13.3177 | 134.2377 | 0.96577 | -0.09909 | 0.96558 | -0.099071 | 189 | 103.2843 | 7.6355
3.76 | -26.5558 | 0.017225 | -0.023302 | 142.5245 | 115.9687 | -7.0722 | -0.052607 | 129.2466 | -13.2779 | 133.6726 | 0.96166 | -0.098794 | 0.96147 | -0.098775 | 190 | 104.6393 | 7.5095
3.78 | -26.317 | 0.016651 | -0.023446 | 141.8445 | 115.5275 | -6.3922 | -0.047549 | 128.686 | -13.1585 | 133.0722 | 0.95749 | -0.097906 | 0.9573 | -0.097887 | 191 | 103.6157 | 7.7571
3.8 | -25.4416 | 0.015885 | -0.023374 | 141.1741 | 115.7325 | -5.7218 | -0.042562 | 128.4533 | -12.7208 | 132.6936 | 0.95576 | -0.094649 | 0.95557 | -0.09463 | 192 | 103.8916 | 7.6392
3.82 | -24.0886 | 0.015502 | -0.022364 | 140.2045 | 116.1159 | -4.7522 | -0.03535 | 128.1602 | -12.0443 | 132.175 | 0.95358 | -0.089616 | 0.95339 | -0.089598 | 193 | 104.8899 | 7.6237
3.84 | -22.656 | 0.01512 | -0.021138 | 139.3572 | 116.7012 | -3.9049 | -0.029047 | 128.0292 | -11.328 | 131.8052 | 0.9526 | -0.084286 | 0.95242 | -0.084269 | 194 | 104.6117 | 7.6252
3.86 | -20.5336 | 0.01512 | -0.019334 | 138.2202 | 117.6866 | -2.7679 | -0.020589 | 127.9534 | -10.2668 | 131.3757 | 0.95204 | -0.07639 | 0.95185 | -0.076375 | 195 | 104.3712 | 7.5209
3.88 | -18.2521 | 0.01512 | -0.017819 | 137.178 | 118.9259 | -1.7257 | -0.012837 | 128.0519 | -9.1261 | 131.094 | 0.95277 | -0.067903 | 0.95258 | -0.067889 | 196 | 104.4409 | 7.6484
3.9 | -15.6788 | 0.01512 | -0.015943 | 136.1715 | 120.4927 | -0.7192 | -0.0053498 | 128.3321 | -7.8394 | 130.9452 | 0.95486 | -0.058329 | 0.95467 | -0.058318 | 197 | 103.8826 | 7.5955
3.92 | -13.1055 | 0.015502 | -0.013635 | 134.1836 | 121.0781 | 0.2687 | 0.0019987 | 127.6309 | -6.5527 | 129.8151 | 0.94964 | -0.048756 | 0.94945 | -0.048746 | 198 | 103.7189 | 7.7892
3.94 | -9.6832 | 0.015885 | -0.01111 | 132.9584 | 123.2752 | 1.4939 | 0.011112 | 128.1168 | -4.8416 | 129.7307 | 0.95326 | -0.036024 | 0.95307 | -0.036017 | 199 | 104.6037 | 7.5178
3.96 | -6.818 | 0.016459 | -0.0085128 | 131.8353 | 125.0173 | 2.617 | 0.019467 | 128.4263 | -3.409 | 129.5626 | 0.95556 | -0.025365 | 0.95537 | -0.02536 | 200 | 103.9856 | 7.5991
3.98 | -2.9978 | 0.016842 | -0.005555 | 130.8224 | 127.8246 | 3.6299 | 0.027001 | 129.3235 | -1.4989 | 129.8231 | 0.96223 | -0.011153 | 0.96204 | -0.01115 | 201 | 104.5522 | 7.4517
4 | 0.21223 | 0.017034 | -0.0022364 | 129.6863 | 129.8985 | 4.766 | 0.035452 | 129.7924 | 0.10612 | 129.757 | 0.96572 | 0.00078957 | 0.96553 | 0.00078941 | 202 | 103.2131 | 7.6127
4.02 | 3.5019 | 0.01799 | 0.00093785 | 128.765 | 132.2669 | 5.6873 | 0.042305 | 130.5159 | 1.7509 | 129.9323 | 0.97111 | 0.013028 | 0.97091 | 0.013025 | 203 | 104.9717 | 7.4069
4.04 | 7.216 | 0.018947 | 0.0041121 | 127.8627 | 135.0787 | 6.5896 | 0.049017 | 131.4707 | 3.608 | 130.268 | 0.97821 | 0.026845 | 0.97802 | 0.02684 | 204 | 104.6552 | 7.4603
4.06 | 10.2668 | 0.020096 | 0.0072142 | 127.1649 | 137.4317 | 7.2874 | 0.054208 | 132.2983 | 5.1334 | 130.5872 | 0.98437 | 0.038195 | 0.98417 | 0.038188 | 205 | 103.822 | 7.7268
4.08 | 13.2381 | 0.021244 | 0.010244 | 125.5648 | 138.8029 | 7.8875 | 0.058672 | 132.1838 | 6.619 | 129.9775 | 0.98352 | 0.049249 | 0.98332 | 0.049239 | 206 | 105.3177 | 7.4709
4.1 | 15.8645 | 0.021818 | 0.013274 | 125.0902 | 140.9547 | 8.3621 | 0.062202 | 133.0224 | 7.9322 | 130.3784 | 0.98976 | 0.05902 | 0.98956 | 0.059008 | 207 | 103.6952 | 7.5271
4.12 | 18.7031 | 0.022392 | 0.016232 | 124.6589 | 143.362 | 8.7934 | 0.06541 | 134.0105 | 9.3516 | 130.8933 | 0.99711 | 0.06958 | 0.99691 | 0.069567 | 208 | 104.5441 | 7.613
4.14 | 20.5602 | 0.023732 | 0.018829 | 124.3808 | 144.941 | 9.0715 | 0.067479 | 134.6609 | 10.2801 | 131.2342 | 1.0019 | 0.076489 | 1.0017 | 0.076474 | 209 | 105.1846 | 7.2847
4.16 | 23.0009 | 0.025072 | 0.021354 | 124.2076 | 147.2085 | 9.2447 | 0.068767 | 135.708 | 11.5004 | 131.8746 | 1.0097 | 0.085569 | 1.0095 | 0.085552 | 210 | 103.4897 | 7.3362
4.18 | 24.6722 | 0.027177 | 0.023374 | 124.2114 | 148.8836 | 9.2409 | 0.068739 | 136.5475 | 12.3361 | 132.4355 | 1.016 | 0.091787 | 1.0158 | 0.091769 | 211 | 103.7096 | 7.7013
4.2 | 25.7599 | 0.030048 | 0.024961 | 124.1296 | 149.8895 | 9.3227 | 0.069347 | 137.0096 | 12.88 | 132.7162 | 1.0194 | 0.095834 | 1.0192 | 0.095815 | 212 | 105.0598 | 7.3887
4.22 | 26.3435 | 0.03177 | 0.026332 | 124.3143 | 150.6578 | 9.138 | 0.067974 | 137.4861 | 13.1718 | 133.0955 | 1.023 | 0.098005 | 1.0228 | 0.097985 | 213 | 103.8916 | 7.3767
4.24 | 26.7415 | 0.033493 | 0.027198 | 124.5478 | 151.2893 | 8.9045 | 0.066237 | 137.9185 | 13.3707 | 133.4616 | 1.0262 | 0.099485 | 1.026 | 0.099466 | 214 | 105.3177 | 7.464
4.26 | 26.8211 | 0.037703 | 0.027703 | 124.7853 | 151.6064 | 8.667 | 0.06447 | 138.1958 | 13.4105 | 133.7257 | 1.0282 | 0.099781 | 1.028 | 0.099762 | 215 | 103.7796 | 7.3867
4.28 | 26.6088 | 0.039809 | 0.027991 | 125.1562 | 151.765 | 8.2961 | 0.061711 | 138.4606 | 13.3044 | 134.0258 | 1.0302 | 0.098992 | 1.03 | 0.098972 | 216 | 105.7755 | 7.41
4.3 | 25.3885 | 0.041148 | 0.027847 | 125.8865 | 151.275 | 7.5658 | 0.056279 | 138.5807 | 12.6942 | 134.3493 | 1.0311 | 0.094452 | 1.0309 | 0.094433 | 217 | 104.5522 | 7.4833
4.32 | 24.1947 | 0.042105 | 0.027053 | 126.5892 | 150.7839 | 6.8631 | 0.051052 | 138.6865 | 12.0973 | 134.6541 | 1.0319 | 0.09001 | 1.0317 | 0.089993 | 218 | 103.8916 | 7.4409
4.34 | 22.4437 | 0.042297 | 0.025899 | 127.4292 | 149.8729 | 6.0231 | 0.044803 | 138.6511 | 11.2219 | 134.9104 | 1.0316 | 0.083497 | 1.0314 | 0.08348 | 219 | 103.6766 | 7.3962
4.36 | 20.7193 | 0.04268 | 0.02424 | 128.5219 | 149.2412 | 4.9304 | 0.036675 | 138.8816 | 10.3597 | 135.4283 | 1.0334 | 0.077081 | 1.0331 | 0.077066 | 220 | 104.3643 | 7.5949
4.38 | 18.0134 | 0.043062 | 0.022725 | 129.5918 | 147.6052 | 3.8605 | 0.028717 | 138.5985 | 9.0067 | 135.5963 | 1.0312 | 0.067014 | 1.031 | 0.067001 | 221 | 104.9567 | 7.5716
4.4 | 15.44 | 0.043254 | 0.020921 | 130.6523 | 146.0923 | 2.8 | 0.020828 | 138.3723 | 7.72 | 135.799 | 1.0296 | 0.057441 | 1.0294 | 0.05743 | 222 | 104.3378 | 7.594
4.42 | 12.7871 | 0.043445 | 0.018973 | 131.6772 | 144.4643 | 1.7751 | 0.013204 | 138.0707 | 6.3935 | 135.9396 | 1.0273 | 0.047571 | 1.0271 | 0.047562 | 223 | 104.3894 | 7.3296
4.44 | 9.5505 | 0.043254 | 0.016521 | 132.8625 | 142.413 | 0.5898 | 0.0043873 | 137.6378 | 4.7753 | 136.046 | 1.0241 | 0.03553 | 1.0239 | 0.035523 | 224 | 104.5957 | 7.3549
4.46 | 6.4731 | 0.042871 | 0.013851 | 134.0568 | 140.5299 | -0.6045 | -0.0044966 | 137.2934 | 3.2366 | 136.2145 | 1.0215 | 0.024082 | 1.0213 | 0.024077 | 225 | 104.7942 | 7.4628
4.48 | 2.9447 | 0.042297 | 0.01111 | 135.244 | 138.1887 | -1.7917 | -0.013328 | 136.7164 | 1.4724 | 136.2256 | 1.0172 | 0.010955 | 1.017 | 0.010953 | 226 | 103.9589 | 7.6364
4.5 | -0.53059 | 0.040574 | 0.0082964 | 137.4802 | 136.9496 | -3.0279 | -0.022523 | 137.2149 | -0.26529 | 137.3033 | 1.021 | -0.0019739 | 1.0207 | -0.0019735 | 227 | 105.3484 | 7.5209
4.52 | -3.8467 | 0.038086 | 0.0054107 | 138.5698 | 134.7231 | -4.1175 | -0.030628 | 136.6464 | -1.9234 | 137.2876 | 1.0167 | -0.014311 | 1.0165 | -0.014308 | 228 | 104.4843 | 7.5268
4.54 | -6.765 | 0.034258 | 0.0025971 | 139.7088 | 132.9438 | -5.2565 | -0.039101 | 136.3263 | -3.3825 | 137.4538 | 1.0143 | -0.025167 | 1.0141 | -0.025162 | 229 | 104.8382 | 7.505
4.56 | -10.0281 | 0.030622 | -0.00028857 | 140.7355 | 130.7074 | -6.2832 | -0.046738 | 135.7215 | -5.014 | 137.3928 | 1.0098 | -0.037307 | 1.0096 | -0.0373 | 230 | 105.0083 | 7.2048
4.58 | -13.0524 | 0.030048 | -0.0036071 | 141.6102 | 128.5578 | -7.1579 | -0.053244 | 135.084 | -6.5262 | 137.2594 | 1.0051 | -0.048558 | 1.0049 | -0.048549 | 231 | 104.8975 | 7.5081
4.6 | -15.8114 | 0.029282 | -0.0067092 | 142.3166 | 126.5052 | -7.8643 | -0.058499 | 134.4109 | -7.9057 | 137.0461 | 1.0001 | -0.058823 | 0.99989 | -0.058811 | 232 | 104.8535 | 7.4046
4.62 | -18.3582 | 0.028134 | -0.0095949 | 143.7293 | 125.3711 | -8.277 | -0.061569 | 134.5502 | -9.1791 | 137.6099 | 1.0011 | -0.068297 | 1.0009 | -0.068284 | 233 | 105.3554 | 7.2541
4.64 | -20.4275 | 0.026986 | -0.012336 | 143.9753 | 123.5478 | -8.523 | -0.063399 | 133.7615 | -10.2138 | 137.1661 | 0.99526 | -0.075996 | 0.99506 | -0.075981 | 234 | 105.452 | 7.5558
4.66 | -22.709 | 0.025837 | -0.014933 | 144.1823 | 121.4733 | -8.73 | -0.064939 | 132.8278 | -11.3545 | 136.6126 | 0.98831 | -0.084484 | 0.98811 | -0.084467 | 235 | 105.2448 | 7.4885
4.68 | -24.6191 | 0.024498 | -0.017098 | 144.2249 | 119.6058 | -8.7726 | -0.065256 | 131.9153 | -12.3096 | 136.0185 | 0.98152 | -0.09159 | 0.98132 | -0.091572 | 236 | 104.8459 | 7.4377
4.7 | -25.5477 | 0.024115 | -0.019046 | 143.9494 | 118.4017 | -8.4971 | -0.063206 | 131.1756 | -12.7738 | 135.4335 | 0.97601 | -0.095044 | 0.97582 | -0.095025 | 237 | 105.3623 | 7.4713
4.72 | -26.4762 | 0.023541 | -0.020561 | 143.6623 | 117.1861 | -8.21 | -0.061071 | 130.4242 | -13.2381 | 134.8369 | 0.97042 | -0.098498 | 0.97023 | -0.098479 | 238 | 105.5038 | 7.4781
4.74 | -26.9272 | 0.022584 | -0.021787 | 143.1857 | 116.2585 | -7.7334 | -0.057525 | 129.7221 | -13.4636 | 134.21 | 0.9652 | -0.10018 | 0.96501 | -0.10016 | 239 | 105.2448 | 7.3855
4.76 | -26.5558 | 0.021818 | -0.022292 | 142.5651 | 116.0093 | -7.1128 | -0.052909 | 129.2872 | -13.2779 | 133.7132 | 0.96196 | -0.098794 | 0.96177 | -0.098775 | 240 | 105.6591 | 7.4614
4.78 | -26.2905 | 0.021053 | -0.022508 | 141.9512 | 115.6607 | -6.4989 | -0.048342 | 128.806 | -13.1452 | 133.1877 | 0.95838 | -0.097807 | 0.95819 | -0.097788 | 241 | 104.4925 | 7.3583
4.8 | -25.2028 | 0.020479 | -0.022364 | 141.2129 | 116.0101 | -5.7606 | -0.042851 | 128.6115 | -12.6014 | 132.812 | 0.95694 | -0.093761 | 0.95675 | -0.093742 | 242 | 104.4925 | 7.2869
4.82 | -24.1416 | 0.020096 | -0.021426 | 140.4037 | 116.2621 | -4.9514 | -0.036831 | 128.3329 | -12.0708 | 132.3565 | 0.95486 | -0.089813 | 0.95467 | -0.089795 | 243 | 104.3727 | 7.4794
4.84 | -22.6029 | 0.019904 | -0.020128 | 139.4824 | 116.8795 | -4.0301 | -0.029978 | 128.1809 | -11.3015 | 131.9481 | 0.95373 | -0.084089 | 0.95354 | -0.084072 | 244 | 105.1485 | 7.257
4.86 | -20.4541 | 0.019713 | -0.018468 | 138.3657 | 117.9116 | -2.9134 | -0.021672 | 128.1387 | -10.227 | 131.5477 | 0.95342 | -0.076094 | 0.95323 | -0.076079 | 245 | 104.6472 | 7.3773
4.88 | -18.2256 | 0.019522 | -0.016665 | 137.3024 | 119.0768 | -1.8501 | -0.013762 | 128.1896 | -9.1128 | 131.2272 | 0.9538 | -0.067804 | 0.95361 | -0.067791 | 246 | 104.9051 | 7.4221
4.9 | -15.6788 | 0.019522 | -0.014717 | 136.2325 | 120.5537 | -0.7802 | -0.0058036 | 128.3931 | -7.8394 | 131.0062 | 0.95531 | -0.058329 | 0.95512 | -0.058318 | 247 | 105.6787 | 7.1649
4.92 | -12.8136 | 0.020096 | -0.012769 | 135.1447 | 122.3311 | 0.3076 | 0.0022881 | 128.7379 | -6.4068 | 130.8735 | 0.95788 | -0.04767 | 0.95769 | -0.047661 | 248 | 105.2448 | 7.2958
4.94 | -9.8424 | 0.020287 | -0.010028 | 132.9554 | 123.113 | 1.4969 | 0.011135 | 128.0342 | -4.9212 | 129.6746 | 0.95264 | -0.036616 | 0.95245 | -0.036609 | 249 | 105.3863 | 7.3063
4.96 | -6.8445 | 0.020861 | -0.0076471 | 132.0419 | 125.1974 | 2.4104 | 0.01793 | 128.6196 | -3.4223 | 129.7604 | 0.957 | -0.025463 | 0.95681 | -0.025458 | 250 | 104.7504 | 7.3659
4.98 | -2.9978 | 0.021053 | -0.0043285 | 130.7729 | 127.7751 | 3.6794 | 0.027369 | 129.274 | -1.4989 | 129.7736 | 0.96187 | -0.011153 | 0.96168 | -0.01115 | 251 | 104.3462 | 7.2809
5 | 0 | 0.021818 | -0.0012264 | 129.7598 | 129.7598 | 4.6925 | 0.034905 | 129.7598 | 0 | 129.7598 | 0.96548 | 0 | 0.96529 | 0 | 252 | 104.3994 | 7.6041
5.02 | 3.3957 | 0.022775 | 0.0019478 | 128.8724 | 132.2681 | 5.5799 | 0.041506 | 130.5703 | 1.6979 | 130.0043 | 0.97151 | 0.012633 | 0.97132 | 0.012631 | 253 | 104.5441 | 7.3745
5.04 | 6.6323 | 0.023732 | 0.00505 | 128.0099 | 134.6422 | 6.4424 | 0.047922 | 131.3261 | 3.3162 | 130.2207 | 0.97713 | 0.024674 | 0.97694 | 0.024669 | 254 | 105.0968 | 7.2894
5.06 | 9.8954 | 0.024306 | 0.0081521 | 127.2902 | 137.1856 | 7.1621 | 0.053276 | 132.2379 | 4.9477 | 130.5887 | 0.98392 | 0.036813 | 0.98372 | 0.036806 | 255 | 103.8037 | 7.5415
5.08 | 13.1585 | 0.025263 | 0.011326 | 126.651 | 139.8095 | 7.8013 | 0.05803 | 133.2303 | 6.5793 | 131.0372 | 0.9913 | 0.048953 | 0.99111 | 0.048943 | 256 | 105.2519 | 7.4137
5.1 | 15.8114 | 0.025837 | 0.014356 | 126.1569 | 141.9683 | 8.2954 | 0.061706 | 134.0626 | 7.9057 | 131.4274 | 0.9975 | 0.058823 | 0.9973 | 0.058811 | 257 | 104.5957 | 7.5071
5.12 | 18.2787 | 0.027177 | 0.017242 | 124.7415 | 143.0202 | 8.7108 | 0.064796 | 133.8808 | 9.1393 | 130.8344 | 0.99614 | 0.068001 | 0.99595 | 0.067988 | 258 | 104.9933 | 7.3029
5.14 | 20.7989 | 0.028325 | 0.019911 | 124.475 | 145.2739 | 8.9773 | 0.066778 | 134.8745 | 10.3995 | 131.408 | 1.0035 | 0.077377 | 1.0033 | 0.077362 | 259 | 104.3378 | 7.3884
5.16 | 22.709 | 0.029857 | 0.022292 | 124.308 | 147.017 | 9.1443 | 0.06802 | 135.6625 | 11.3545 | 131.8777 | 1.0094 | 0.084484 | 1.0092 | 0.084467 | 260 | 105.0524 | 7.3593
5.18 | 24.0886 | 0.031005 | 0.024312 | 124.199 | 148.2876 | 9.2533 | 0.068831 | 136.2433 | 12.0443 | 132.2285 | 1.0137 | 0.089616 | 1.0135 | 0.089598 | 261 | 104.1228 | 7.4025
5.2 | 25.6007 | 0.033876 | 0.025971 | 124.2065 | 149.8072 | 9.2458 | 0.068775 | 137.0069 | 12.8004 | 132.7401 | 1.0194 | 0.095241 | 1.0192 | 0.095223 | 262 | 104.4843 | 7.6386
5.22 | 26.4231 | 0.035598 | 0.027198 | 124.3044 | 150.7275 | 9.1479 | 0.068047 | 137.516 | 13.2116 | 133.1121 | 1.0232 | 0.098301 | 1.023 | 0.098282 | 263 | 104.7426 | 7.2414
5.24 | 26.7945 | 0.039809 | 0.028135 | 124.475 | 151.2695 | 8.9773 | 0.066778 | 137.8723 | 13.3973 | 133.4065 | 1.0258 | 0.099683 | 1.0256 | 0.099663 | 264 | 105.0894 | 7.3721
5.26 | 26.5027 | 0.043062 | 0.028568 | 124.7382 | 151.2409 | 8.7141 | 0.06482 | 137.9896 | 13.2514 | 133.5724 | 1.0267 | 0.098597 | 1.0265 | 0.098578 | 265 | 104.1053 | 7.4808
5.28 | 26.1048 | 0.044593 | 0.029001 | 125.1599 | 151.2647 | 8.2924 | 0.061684 | 138.2123 | 13.0524 | 133.8615 | 1.0284 | 0.097117 | 1.0282 | 0.097097 | 266 | 105.2288 | 7.2908
5.3 | 25.5477 | 0.045168 | 0.028857 | 125.8188 | 151.3665 | 7.6335 | 0.056782 | 138.5926 | 12.7738 | 134.3347 | 1.0312 | 0.095044 | 1.031 | 0.095025 | 267 | 104.0623 | 7.3347
5.32 | 24.3008 | 0.046125 | 0.028135 | 126.6136 | 150.9144 | 6.8387 | 0.05087 | 138.764 | 12.1504 | 134.7139 | 1.0325 | 0.090405 | 1.0323 | 0.090387 | 268 | 105.2519 | 7.3995
5.34 | 22.7621 | 0.046507 | 0.026765 | 127.5531 | 150.3152 | 5.8992 | 0.043882 | 138.9341 | 11.381 | 135.1405 | 1.0337 | 0.084681 | 1.0335 | 0.084664 | 269 | 104.9051 | 7.3217
5.36 | 20.5602 | 0.047081 | 0.025466 | 128.4835 | 149.0437 | 4.9688 | 0.036961 | 138.7636 | 10.2801 | 135.3369 | 1.0325 | 0.076489 | 1.0323 | 0.076474 | 270 | 103.9767 | 7.3556
5.38 | 18.3317 | 0.047464 | 0.023735 | 129.6843 | 148.016 | 3.768 | 0.028028 | 138.8502 | 9.1659 | 135.7949 | 1.0331 | 0.068199 | 1.0329 | 0.068185 | 271 | 105.6722 | 7.3798
5.4 | 15.7584 | 0.047656 | 0.021787 | 131.8164 | 147.5748 | 2.6359 | 0.019607 | 139.6956 | 7.8792 | 137.0692 | 1.0394 | 0.058625 | 1.0392 | 0.058614 | 272 | 103.752 | 7.4398
5.42 | 12.8667 | 0.047656 | 0.019839 | 131.9313 | 144.798 | 1.521 | 0.011314 | 138.3646 | 6.4333 | 136.2202 | 1.0295 | 0.047867 | 1.0293 | 0.047858 | 273 | 104.8822 | 7.4571
5.44 | 10.0546 | 0.047464 | 0.017458 | 133.0388 | 143.0934 | 0.4135 | 0.0030758 | 138.0661 | 5.0273 | 136.3903 | 1.0273 | 0.037406 | 1.0271 | 0.037398 | 274 | 104.9416 | 7.2037
5.46 | 6.818 | 0.047081 | 0.014933 | 134.2626 | 141.0806 | -0.8103 | -0.0060275 | 137.6716 | 3.409 | 136.5353 | 1.0243 | 0.025365 | 1.0241 | 0.02536 | 275 | 104.4161 | 7.5585
5.48 | 3.4488 | 0.045933 | 0.012048 | 136.4078 | 139.8566 | -1.9555 | -0.014546 | 138.1322 | 1.7244 | 137.5574 | 1.0278 | 0.01283 | 1.0276 | 0.012828 | 276 | 104.8975 | 7.3907
5.5 | -0.026529 | 0.043828 | 0.0092342 | 137.6121 | 137.5856 | -3.1598 | -0.023504 | 137.5988 | -0.013265 | 137.6033 | 1.0238 | -9.8696e-05 | 1.0236 | -9.8676e-05 | 277 | 104.7268 | 7.554
5.52 | -3.3427 | 0.042488 | 0.0063485 | 138.7645 | 135.4218 | -4.3122 | -0.032077 | 137.0932 | -1.6713 | 137.6503 | 1.02 | -0.012436 | 1.0198 | -0.012433 | 278 | 104.7426 | 7.2413
5.54 | -6.9241 | 0.038852 | 0.0033185 | 140.054 | 133.1299 | -5.6017 | -0.041669 | 136.5919 | -3.4621 | 137.746 | 1.0163 | -0.02576 | 1.0161 | -0.025754 | 279 | 105.6526 | 7.3495
5.56 | -9.9485 | 0.035024 | 0.00057714 | 140.9827 | 131.0342 | -6.5304 | -0.048577 | 136.0085 | -4.9742 | 137.6665 | 1.012 | -0.037011 | 1.0118 | -0.037004 | 280 | 106.0675 | 7.559
5.58 | -12.734 | 0.034067 | -0.0028135 | 141.843 | 129.109 | -7.3907 | -0.054976 | 135.476 | -6.367 | 137.5983 | 1.008 | -0.047374 | 1.0078 | -0.047365 | 281 | 104.8382 | 7.3967
5.6 | -15.838 | 0.032919 | -0.0058435 | 142.5292 | 126.6912 | -8.0769 | -0.060081 | 134.6102 | -7.919 | 137.2499 | 1.0016 | -0.058921 | 1.0014 | -0.05891 | 282 | 104.9264 | 7.5126
5.62 | -18.3052 | 0.03177 | -0.0088735 | 142.9438 | 124.6386 | -8.4915 | -0.063165 | 133.7912 | -9.1526 | 136.8421 | 0.99548 | -0.0681 | 0.99528 | -0.068087 | 283 | 105.0376 | 7.3522
5.64 | -20.852 | 0.031196 | -0.011615 | 144.1995 | 123.3475 | -8.7472 | -0.065067 | 133.7735 | -10.426 | 137.2488 | 0.99534 | -0.077575 | 0.99515 | -0.07756 | 284 | 104.5115 | 7.5193
5.66 | -22.8682 | 0.029857 | -0.014212 | 144.424 | 121.5558 | -8.9717 | -0.066737 | 132.9899 | -11.4341 | 136.8013 | 0.98951 | -0.085076 | 0.98932 | -0.085059 | 285 | 105.1785 | 7.1701
5.68 | -24.5396 | 0.028708 | -0.016521 | 144.4265 | 119.8869 | -8.9742 | -0.066755 | 132.1567 | -12.2698 | 136.2466 | 0.98331 | -0.091294 | 0.98312 | -0.091275 | 286 | 104.5197 | 7.4868
5.7 | -25.7864 | 0.028134 | -0.018324 | 144.1547 | 118.3683 | -8.7024 | -0.064733 | 131.2615 | -12.8932 | 135.5592 | 0.97665 | -0.095932 | 0.97646 | -0.095913 | 287 | 106.0277 | 7.3691
5.72 | -26.5558 | 0.027177 | -0.019839 | 143.8002 | 117.2444 | -8.3479 | -0.062096 | 130.5223 | -13.2779 | 134.9483 | 0.97115 | -0.098794 | 0.97096 | -0.098775 | 288 | 105.452 | 7.1425
5.74 | -26.8741 | 0.02622 | -0.020993 | 143.3699 | 116.4958 | -7.9176 | -0.058896 | 129.9328 | -13.4371 | 134.4119 | 0.96677 | -0.099979 | 0.96658 | -0.099959 | 289 | 104.9783 | 7.272
5.76 | -26.7945 | 0.025837 | -0.021498 | 142.8307 | 116.0362 | -7.3784 | -0.054885 | 129.4334 | -13.3973 | 133.8992 | 0.96305 | -0.099683 | 0.96286 | -0.099663 | 290 | 105.193 | 7.1878
5.78 | -26.1313 | 0.025072 | -0.021643 | 142.1022 | 115.9709 | -6.6499 | -0.049466 | 129.0365 | -13.0657 | 133.3918 | 0.9601 | -0.097215 | 0.95991 | -0.097196 | 291 | 105.045 | 7.3024
5.8 | -25.4416 | 0.024498 | -0.021498 | 141.4324 | 115.9908 | -5.9801 | -0.044483 | 128.7116 | -12.7208 | 132.9519 | 0.95768 | -0.094649 | 0.95749 | -0.09463 | 292 | 104.2175 | 7.3664
5.82 | -24.4069 | 0.024115 | -0.020633 | 140.5974 | 116.1905 | -5.1451 | -0.038272 | 128.3939 | -12.2035 | 132.4618 | 0.95532 | -0.0908 | 0.95513 | -0.090782 | 293 | 105.8994 | 7.0765
5.84 | -22.5499 | 0.023732 | -0.01919 | 139.6315 | 117.0816 | -4.1792 | -0.031087 | 128.3566 | -11.2749 | 132.1149 | 0.95504 | -0.083891 | 0.95485 | -0.083875 | 294 | 105.497 | 7.2885
5.86 | -20.6928 | 0.023541 | -0.017819 | 138.5536 | 117.8608 | -3.1013 | -0.023069 | 128.2072 | -10.3464 | 131.656 | 0.95393 | -0.076983 | 0.95374 | -0.076967 | 295 | 105.0968 | 7.3633
5.88 | -18.0929 | 0.023541 | -0.015943 | 137.4731 | 119.3802 | -2.0208 | -0.015032 | 128.4266 | -9.0465 | 131.4421 | 0.95556 | -0.06731 | 0.95537 | -0.067297 | 296 | 104.9264 | 7.2636
5.9 | -15.6523 | 0.023541 | -0.01414 | 136.4254 | 120.7731 | -0.9731 | -0.0072385 | 128.5993 | -7.8261 | 131.208 | 0.95685 | -0.05823 | 0.95666 | -0.058219 | 297 | 104.5278 | 7.4811
5.92 | -12.9993 | 0.023924 | -0.011976 | 134.3304 | 121.3311 | 0.1219 | 0.00090676 | 127.8307 | -6.4997 | 129.9973 | 0.95113 | -0.048361 | 0.95094 | -0.048351 | 298 | 105.6657 | 7.2628
5.94 | -9.975 | 0.024115 | -0.0093064 | 133.1032 | 123.1282 | 1.3491 | 0.010035 | 128.1157 | -4.9875 | 129.7782 | 0.95325 | -0.03711 | 0.95306 | -0.037102 | 299 | 105.1412 | 7.2983
5.96 | -6.8976 | 0.024689 | -0.0065649 | 132.0795 | 125.1819 | 2.3728 | 0.01765 | 128.6307 | -3.4488 | 129.7803 | 0.95708 | -0.025661 | 0.95689 | -0.025656 | 300 | 104.5715 | 7.3388
5.98 | -3.1835 | 0.025263 | -0.0036071 | 130.8876 | 127.7041 | 3.5647 | 0.026516 | 129.2958 | -1.5918 | 129.8264 | 0.96203 | -0.011843 | 0.96184 | -0.011841 | 301 | 105.0376 | 7.3101
6 | 0 | 0.025646 | -0.00043285 | 129.809 | 129.809 | 4.6433 | 0.034539 | 129.809 | 0 | 129.809 | 0.96585 | 0 | 0.96566 | 0 | 302 | 104.1053 | 7.2499
6.02 | 3.2896 | 0.026412 | 0.0027414 | 128.9411 | 132.2307 | 5.5112 | 0.040995 | 130.5859 | 1.6448 | 130.0376 | 0.97163 | 0.012238 | 0.97144 | 0.012236 | 303 | 105.2304 | 7.2953
6.04 | 6.7384 | 0.02756 | 0.0060599 | 128.0507 | 134.7891 | 6.4016 | 0.047619 | 131.4199 | 3.3692 | 130.2968 | 0.97783 | 0.025069 | 0.97764 | 0.025064 | 304 | 104.4161 | 7.3843
6.06 | 10.1872 | 0.027943 | 0.0091621 | 127.3198 | 137.507 | 7.1325 | 0.053056 | 132.4134 | 5.0936 | 130.7155 | 0.98522 | 0.037899 | 0.98503 | 0.037892 | 305 | 105.3414 | 7.2216
6.08 | 13.2381 | 0.029091 | 0.012192 | 126.7896 | 140.0277 | 7.6627 | 0.056999 | 133.4086 | 6.619 | 131.2023 | 0.99263 | 0.049249 | 0.99243 | 0.049239 | 306 | 104.6072 | 7.4567
6.1 | 15.891 | 0.030239 | 0.015222 | 125.3073 | 141.1983 | 8.145 | 0.060587 | 133.2528 | 7.9455 | 130.6043 | 0.99147 | 0.059119 | 0.99127 | 0.059107 | 307 | 104.6152 | 7.3365
6.12 | 18.5705 | 0.030813 | 0.01818 | 124.9016 | 143.4721 | 8.5507 | 0.063605 | 134.1868 | 9.2852 | 131.0918 | 0.99842 | 0.069087 | 0.99822 | 0.069073 | 308 | 105.8726 | 7.2079
6.14 | 20.8255 | 0.032153 | 0.020921 | 124.5245 | 145.35 | 8.9278 | 0.06641 | 134.9372 | 10.4127 | 131.4663 | 1.004 | 0.077476 | 1.0038 | 0.077461 | 309 | 104.6152 | 7.3915
6.16 | 22.6825 | 0.033876 | 0.023302 | 124.3002 | 146.9827 | 9.1521 | 0.068078 | 135.6415 | 11.3413 | 131.861 | 1.0092 | 0.084385 | 1.009 | 0.084368 | 310 | 105.1858 | 7.0655
6.18 | 24.4069 | 0.035215 | 0.02525 | 124.1849 | 148.5918 | 9.2674 | 0.068936 | 136.3884 | 12.2035 | 132.3205 | 1.0148 | 0.0908 | 1.0146 | 0.090782 | 311 | 104.683 | 7.2525
6.2 | 25.7864 | 0.038469 | 0.026765 | 124.1188 | 149.9052 | 9.3335 | 0.069428 | 137.012 | 12.8932 | 132.7143 | 1.0194 | 0.095932 | 1.0192 | 0.095913 | 312 | 105.0376 | 7.4003
6.22 | 26.2905 | 0.042488 | 0.027991 | 124.18 | 150.4705 | 9.2723 | 0.068973 | 137.3252 | 13.1452 | 132.9435 | 1.0218 | 0.097807 | 1.0216 | 0.097788 | 313 | 105.8994 | 7.3521
6.24 | 26.9007 | 0.044593 | 0.028857 | 124.3783 | 151.279 | 9.074 | 0.067497 | 137.8286 | 13.4503 | 133.3452 | 1.0255 | 0.10008 | 1.0253 | 0.10006 | 314 | 105.4382 | 7.2035
6.26 | 26.7415 | 0.047273 | 0.029506 | 124.6956 | 151.4371 | 8.7567 | 0.065137 | 138.0663 | 13.3707 | 133.6094 | 1.0273 | 0.099485 | 1.0271 | 0.099466 | 315 | 104.5715 | 7.3231
6.28 | 26.4762 | 0.048421 | 0.029795 | 125.1445 | 151.6207 | 8.3078 | 0.061798 | 138.3826 | 13.2381 | 133.9699 | 1.0296 | 0.098498 | 1.0294 | 0.098479 | 316 | 105.0746 | 7.2393
6.3 | 25.5477 | 0.048995 | 0.029723 | 125.8323 | 151.38 | 7.62 | 0.056682 | 138.6061 | 12.7738 | 134.3482 | 1.0313 | 0.095044 | 1.0311 | 0.095025 | 317 | 104.9858 | 7.3226
6.32 | 24.2743 | 0.049952 | 0.028857 | 126.6995 | 150.9738 | 6.7528 | 0.050231 | 138.8366 | 12.1371 | 134.7909 | 1.033 | 0.090307 | 1.0328 | 0.090289 | 318 | 104.6233 | 7.2666
6.34 | 23.1335 | 0.050526 | 0.027847 | 127.5394 | 150.6729 | 5.9129 | 0.043983 | 139.1062 | 11.5668 | 135.2506 | 1.035 | 0.086063 | 1.0348 | 0.086046 | 319 | 106.0217 | 7.0418
6.36 | 20.4541 | 0.050718 | 0.026188 | 128.5835 | 149.0376 | 4.8688 | 0.036217 | 138.8105 | 10.227 | 135.4015 | 1.0328 | 0.076094 | 1.0326 | 0.076079 | 320 | 105.6073 | 7.1369
6.38 | 18.1195 | 0.051101 | 0.024528 | 129.7392 | 147.8587 | 3.7131 | 0.02762 | 138.7989 | 9.0597 | 135.779 | 1.0327 | 0.067409 | 1.0325 | 0.067396 | 321 | 105.9699 | 7.0354
6.4 | 15.5461 | 0.051292 | 0.022581 | 130.8428 | 146.3889 | 2.6095 | 0.019411 | 138.6159 | 7.7731 | 136.0248 | 1.0314 | 0.057836 | 1.0312 | 0.057824 | 322 | 104.8822 | 7.2123
6.42 | 12.8136 | 0.051483 | 0.020416 | 131.9281 | 144.7417 | 1.5242 | 0.011338 | 138.3349 | 6.4068 | 136.1993 | 1.0293 | 0.04767 | 1.0291 | 0.047661 | 323 | 105.2895 | 7.3349
6.44 | 9.6832 | 0.051292 | 0.018036 | 133.1109 | 142.7941 | 0.3414 | 0.0025395 | 137.9525 | 4.8416 | 136.3386 | 1.0264 | 0.036024 | 1.0262 | 0.036017 | 324 | 105.5488 | 7.2483
6.46 | 6.2874 | 0.050718 | 0.015655 | 135.2151 | 141.5025 | -0.7628 | -0.0056741 | 138.3588 | 3.1437 | 137.3109 | 1.0295 | 0.023391 | 1.0293 | 0.023386 | 325 | 105.3484 | 7.0085
6.48 | 3.4223 | 0.049952 | 0.012769 | 136.4091 | 139.8314 | -1.9568 | -0.014556 | 138.1202 | 1.7111 | 137.5499 | 1.0277 | 0.012732 | 1.0275 | 0.012729 | 326 | 105.1339 | 7.5157
6.5 | -0.13265 | 0.04823 | 0.0099556 | 137.6472 | 137.5146 | -3.1949 | -0.023765 | 137.5809 | -0.066323 | 137.603 | 1.0237 | -0.00049348 | 1.0235 | -0.00049338 | 327 | 104.7864 | 7.2333
6.52 | -3.5284 | 0.045359 | 0.0070699 | 138.7936 | 135.2652 | -4.3413 | -0.032293 | 137.0294 | -1.7642 | 137.6175 | 1.0196 | -0.013127 | 1.0194 | -0.013124 | 328 | 105.3484 | 7.1067
6.54 | -6.8711 | 0.043636 | 0.0042564 | 139.9708 | 133.0997 | -5.5185 | -0.04105 | 136.5353 | -3.4355 | 137.6804 | 1.0159 | -0.025562 | 1.0157 | -0.025557 | 329 | 105.5105 | 7.1388
6.56 | -10.1607 | 0.039235 | 0.0010821 | 141.0615 | 130.9008 | -6.6092 | -0.049163 | 135.9811 | -5.0804 | 137.6746 | 1.0118 | -0.0378 | 1.0116 | -0.037793 | 330 | 104.8746 | 7.3616
6.58 | -13.1055 | 0.037321 | -0.0022364 | 141.9153 | 128.8098 | -7.463 | -0.055514 | 135.3626 | -6.5527 | 137.5468 | 1.0072 | -0.048756 | 1.007 | -0.048746 | 331 | 106.3268 | 7.1238
6.6 | -15.9971 | 0.036747 | -0.0052664 | 142.5247 | 126.5276 | -8.0724 | -0.060047 | 134.5261 | -7.9986 | 137.1923 | 1.0009 | -0.059513 | 1.0007 | -0.059502 | 332 | 104.3125 | 7.1504
6.62 | -18.6766 | 0.035598 | -0.0082242 | 142.9949 | 124.3183 | -8.5426 | -0.063545 | 133.6566 | -9.3383 | 136.7694 | 0.99447 | -0.069482 | 0.99428 | -0.069468 | 333 | 105.193 | 7.2352
6.64 | -20.7989 | 0.03445 | -0.01111 | 144.2811 | 123.4822 | -8.8288 | -0.065674 | 133.8816 | -10.3995 | 137.3481 | 0.99615 | -0.077377 | 0.99595 | -0.077362 | 334 | 105.8663 | 7.0849
6.66 | -22.8417 | 0.033876 | -0.013491 | 144.4481 | 121.6064 | -8.9958 | -0.066916 | 133.0273 | -11.4208 | 136.8342 | 0.98979 | -0.084977 | 0.9896 | -0.08496 | 335 | 105.646 | 7.2092
6.68 | -24.5396 | 0.032536 | -0.015655 | 144.3406 | 119.801 | -8.8883 | -0.066116 | 132.0708 | -12.2698 | 136.1607 | 0.98268 | -0.091294 | 0.98248 | -0.091275 | 336 | 105.452 | 7.2687
6.7 | -25.4416 | 0.031388 | -0.017531 | 144.1316 | 118.69 | -8.6793 | -0.064561 | 131.4108 | -12.7208 | 135.6511 | 0.97776 | -0.094649 | 0.97757 | -0.09463 | 337 | 105.2966 | 7.1505
6.72 | -26.2109 | 0.031005 | -0.019046 | 143.8705 | 117.6596 | -8.4182 | -0.062619 | 130.765 | -13.1055 | 135.1335 | 0.97296 | -0.097511 | 0.97277 | -0.097492 | 338 | 105.1785 | 7.2753
6.74 | -26.7415 | 0.030048 | -0.020272 | 143.4577 | 116.7162 | -8.0054 | -0.059549 | 130.087 | -13.3707 | 134.5439 | 0.96791 | -0.099485 | 0.96772 | -0.099466 | 339 | 104.6072 | 7.2467
6.76 | -26.4762 | 0.029091 | -0.020705 | 142.7907 | 116.3145 | -7.3384 | -0.054587 | 129.5526 | -13.2381 | 133.9653 | 0.96394 | -0.098498 | 0.96375 | -0.098479 | 340 | 105.8411 | 7.3623
6.78 | -26.4231 | 0.028708 | -0.020921 | 142.1602 | 115.7371 | -6.7079 | -0.049897 | 128.9486 | -13.2116 | 133.3525 | 0.95944 | -0.098301 | 0.95926 | -0.098282 | 341 | 104.7268 | 7.2121
6.8 | -25.5211 | 0.028134 | -0.020777 | 141.4526 | 115.9315 | -6.0003 | -0.044634 | 128.692 | -12.7606 | 132.9456 | 0.95754 | -0.094945 | 0.95735 | -0.094927 | 342 | 105.9973 | 7.3073
6.82 | -24.3008 | 0.02756 | -0.019839 | 140.5135 | 116.2127 | -5.0612 | -0.037648 | 128.3631 | -12.1504 | 132.4132 | 0.95509 | -0.090405 | 0.9549 | -0.090387 | 343 | 105.2002 | 7.2605
6.84 | -22.8947 | 0.02756 | -0.018613 | 139.6476 | 116.7529 | -4.1953 | -0.031207 | 128.2002 | -11.4474 | 132.016 | 0.95388 | -0.085174 | 0.95369 | -0.085158 | 344 | 104.443 | 7.3407
6.86 | -20.7989 | 0.027177 | -0.016809 | 138.5134 | 117.7145 | -3.0611 | -0.02277 | 128.1139 | -10.3995 | 131.5804 | 0.95323 | -0.077377 | 0.95305 | -0.077362 | 345 | 105.7434 | 7.3348
6.88 | -18.3582 | 0.027177 | -0.015006 | 137.3519 | 118.9937 | -1.8996 | -0.01413 | 128.1728 | -9.1791 | 131.2325 | 0.95367 | -0.068297 | 0.95348 | -0.068284 | 346 | 105.5806 | 7.1617
6.9 | -15.5461 | 0.027177 | -0.013058 | 135.1931 | 119.647 | -0.7408 | -0.0055105 | 127.42 | -7.7731 | 130.0111 | 0.94807 | -0.057836 | 0.94788 | -0.057824 | 347 | 105.0746 | 7.3183
6.92 | -12.8932 | 0.02756 | -0.01111 | 135.1848 | 122.2916 | 0.2675 | 0.0019898 | 128.7382 | -6.4466 | 130.8871 | 0.95788 | -0.047966 | 0.95769 | -0.047957 | 348 | 106.0095 | 7.0829
6.94 | -9.8158 | 0.028134 | -0.0083685 | 134.0374 | 124.2216 | 1.4149 | 0.010525 | 129.1295 | -4.9079 | 130.7655 | 0.96079 | -0.036517 | 0.9606 | -0.03651 | 349 | 105.2895 | 7.0718
6.96 | -6.6323 | 0.028325 | -0.0058435 | 132.027 | 125.3947 | 2.4253 | 0.018041 | 128.7108 | -3.3162 | 129.8162 | 0.95768 | -0.024674 | 0.95749 | -0.024669 | 350 | 106.3619 | 7.2241
6.98 | -2.9978 | 0.0289 | -0.0026693 | 130.826 | 127.8282 | 3.6263 | 0.026974 | 129.3271 | -1.4989 | 129.8267 | 0.96226 | -0.011153 | 0.96207 | -0.01115 | 351 | 105.8082 | 7.205
7 | 0.53059 | 0.029665 | 0.00043285 | 129.7961 | 130.3267 | 4.6562 | 0.034635 | 130.0614 | 0.26529 | 129.973 | 0.96772 | 0.0019739 | 0.96753 | 0.0019735 | 352 | 104.7551 | 7.1432
7.02 | 3.2366 | 0.030048 | 0.0036071 | 128.95 | 132.1866 | 5.5023 | 0.040929 | 130.5683 | 1.6183 | 130.0289 | 0.9715 | 0.012041 | 0.9713 | 0.012038 | 353 | 104.6751 | 7.2977
7.04 | 6.4201 | 0.031005 | 0.0067814 | 128.1242 | 134.5443 | 6.3281 | 0.047072 | 131.3342 | 3.21 | 130.2642 | 0.97719 | 0.023884 | 0.977 | 0.02388 | 354 | 105.2753 | 7.2713
7.06 | 9.9485 | 0.032153 | 0.0101 | 127.2952 | 137.2437 | 7.1571 | 0.053239 | 132.2694 | 4.9742 | 130.6114 | 0.98415 | 0.037011 | 0.98396 | 0.037004 | 355 | 104.9707 | 7.2122
7.08 | 13.2912 | 0.032727 | 0.013274 | 125.6714 | 138.9626 | 7.7809 | 0.057879 | 132.317 | 6.6456 | 130.1018 | 0.98451 | 0.049447 | 0.98431 | 0.049437 | 356 | 106.0494 | 7.1828
7.1 | 15.9441 | 0.033876 | 0.016232 | 126.2069 | 142.151 | 8.2454 | 0.061334 | 134.1789 | 7.972 | 131.5216 | 0.99836 | 0.059316 | 0.99816 | 0.059304 | 357 | 105.8347 | 7.1765
7.12 | 18.5174 | 0.035215 | 0.019118 | 124.8715 | 143.3889 | 8.5808 | 0.063829 | 134.1302 | 9.2587 | 131.044 | 0.998 | 0.06889 | 0.9978 | 0.068876 | 358 | 104.6072 | 7.2167
7.14 | 20.6132 | 0.035981 | 0.021787 | 124.6027 | 145.2159 | 8.8496 | 0.065828 | 134.9093 | 10.3066 | 131.4738 | 1.0038 | 0.076687 | 1.0036 | 0.076671 | 359 | 105.2232 | 7.2328
7.16 | 22.656 | 0.03866 | 0.024023 | 124.4203 | 147.0763 | 9.032 | 0.067185 | 135.7483 | 11.328 | 131.9723 | 1.01 | 0.084286 | 1.0098 | 0.084269 | 360 | 105.0302 | 7.2315
7.18 | 24.4865 | 0.042297 | 0.026043 | 124.1669 | 148.6534 | 9.2854 | 0.06907 | 136.4101 | 12.2432 | 132.3291 | 1.015 | 0.091096 | 1.0148 | 0.091078 | 361 | 105.1858 | 7.3368
7.2 | 25.5742 | 0.044211 | 0.027558 | 124.1043 | 149.6785 | 9.348 | 0.069536 | 136.8914 | 12.7871 | 132.629 | 1.0185 | 0.095143 | 1.0183 | 0.095124 | 362 | 106.275 | 6.9175
7.22 | 26.5027 | 0.04823 | 0.028857 | 124.1614 | 150.6641 | 9.2909 | 0.069111 | 137.4128 | 13.2514 | 132.9956 | 1.0224 | 0.098597 | 1.0222 | 0.098578 | 363 | 104.5634 | 7.1774
7.24 | 26.9537 | 0.050335 | 0.030083 | 124.3143 | 151.268 | 9.138 | 0.067974 | 137.7912 | 13.4769 | 133.2989 | 1.0252 | 0.10027 | 1.025 | 0.10026 | 364 | 105.0302 | 7.1733
7.26 | 26.768 | 0.051101 | 0.030516 | 124.7604 | 151.5284 | 8.6919 | 0.064655 | 138.1444 | 13.384 | 133.6831 | 1.0279 | 0.099584 | 1.0277 | 0.099564 | 365 | 105.8994 | 7.3472
7.28 | 26.2905 | 0.052249 | 0.030733 | 125.3016 | 151.5921 | 8.1507 | 0.060629 | 138.4468 | 13.1452 | 134.0651 | 1.0301 | 0.097807 | 1.0299 | 0.097788 | 366 | 105.2681 | 7.1852
7.3 | 25.3885 | 0.053206 | 0.030516 | 125.9994 | 151.3879 | 7.4529 | 0.055439 | 138.6936 | 12.6942 | 134.4622 | 1.032 | 0.094452 | 1.0317 | 0.094433 | 367 | 106.4552 | 7.0703
7.32 | 24.4069 | 0.05378 | 0.029795 | 126.8017 | 151.2086 | 6.6506 | 0.049471 | 139.0052 | 12.2035 | 134.9373 | 1.0343 | 0.0908 | 1.0341 | 0.090782 | 368 | 105.5285 | 7.2365
7.34 | 22.8682 | 0.054354 | 0.028424 | 127.7773 | 150.6455 | 5.675 | 0.042214 | 139.2114 | 11.4341 | 135.4 | 1.0358 | 0.085076 | 1.0356 | 0.085059 | 369 | 105.1639 | 7.2761
7.36 | 20.6928 | 0.054737 | 0.027053 | 128.657 | 149.3498 | 4.7953 | 0.03567 | 139.0034 | 10.3464 | 135.5546 | 1.0343 | 0.076983 | 1.0341 | 0.076967 | 370 | 104.304 | 7.2469
7.38 | 18.3052 | 0.054928 | 0.025394 | 129.747 | 148.0522 | 3.7053 | 0.027562 | 138.8996 | 9.1526 | 135.8487 | 1.0335 | 0.0681 | 1.0333 | 0.068087 | 371 | 105.8283 | 7.2361
7.4 | 15.4931 | 0.05512 | 0.023302 | 130.8951 | 146.3882 | 2.5572 | 0.019022 | 138.6416 | 7.7465 | 136.0595 | 1.0316 | 0.057638 | 1.0314 | 0.057627 | 372 | 104.5552 | 7.2005
7.42 | 12.6014 | 0.055311 | 0.021498 | 131.9226 | 144.524 | 1.5297 | 0.011379 | 138.2233 | 6.3007 | 136.1231 | 1.0285 | 0.04688 | 1.0282 | 0.046871 | 373 | 105.5739 | 7.2187
7.44 | 9.8689 | 0.055311 | 0.018973 | 133.0757 | 142.9446 | 0.3766 | 0.0028014 | 138.0101 | 4.9344 | 136.3653 | 1.0269 | 0.036715 | 1.0267 | 0.036708 | 374 | 105.5806 | 7.1962
7.46 | 6.367 | 0.054737 | 0.016521 | 134.1437 | 140.5107 | -0.6914 | -0.005143 | 137.3272 | 3.1835 | 136.266 | 1.0218 | 0.023687 | 1.0216 | 0.023682 | 375 | 105.1419 | 7.3138
7.48 | 3.2631 | 0.053589 | 0.013851 | 136.3024 | 139.5655 | -1.8501 | -0.013762 | 137.9339 | 1.6315 | 137.3901 | 1.0263 | 0.01214 | 1.0261 | 0.012137 | 376 | 105.4174 | 7.2214
7.5 | -0.079588 | 0.052632 | 0.010749 | 137.4939 | 137.4143 | -3.0416 | -0.022625 | 137.4541 | -0.039794 | 137.4674 | 1.0227 | -0.00029609 | 1.0225 | -0.00029603 | 377 | 105.1858 | 7.187
7.52 | -3.8733 | 0.049952 | 0.0078635 | 138.7459 | 134.8726 | -4.2936 | -0.031938 | 136.8093 | -1.9366 | 137.4548 | 1.0179 | -0.01441 | 1.0177 | -0.014407 | 378 | 104.5991 | 7.161
7.54 | -7.1364 | 0.04823 | 0.0049778 | 139.9158 | 132.7794 | -5.4635 | -0.040641 | 136.3476 | -3.5682 | 137.537 | 1.0145 | -0.026549 | 1.0143 | -0.026544 | 379 | 104.8227 | 7.2036
7.56 | -10.0015 | 0.044019 | 0.0019478 | 140.9821 | 130.9806 | -6.5298 | -0.048572 | 135.9813 | -5.0008 | 137.6483 | 1.0118 | -0.037208 | 1.0116 | -0.037201 | 380 | 105.9514 | 7.2163
7.58 | -12.9993 | 0.041531 | -0.0012986 | 141.8054 | 128.8061 | -7.3531 | -0.054696 | 135.3057 | -6.4997 | 137.4723 | 1.0067 | -0.048361 | 1.0065 | -0.048351 | 381 | 105.6007 | 7.1151
7.6 | -15.7053 | 0.040383 | -0.0043285 | 142.5338 | 126.8285 | -8.0815 | -0.060115 | 134.6811 | -7.8527 | 137.2987 | 1.0021 | -0.058428 | 1.0019 | -0.058416 | 382 | 105.86 | 7.1104
7.62 | -18.8623 | 0.039809 | -0.0075028 | 143.1257 | 124.2634 | -8.6734 | -0.064518 | 133.6946 | -9.4311 | 136.8383 | 0.99476 | -0.070173 | 0.99456 | -0.070159 | 383 | 105.0672 | 7.0601
7.64 | -20.9846 | 0.038469 | -0.010028 | 144.3253 | 123.3407 | -8.873 | -0.066002 | 133.833 | -10.4923 | 137.3304 | 0.99579 | -0.078068 | 0.99559 | -0.078053 | 384 | 106.1822 | 7.2292
7.66 | -22.8417 | 0.037895 | -0.012481 | 144.4559 | 121.6142 | -9.0036 | -0.066974 | 133.0351 | -11.4208 | 136.842 | 0.98985 | -0.084977 | 0.98965 | -0.08496 | 385 | 105.6782 | 7.0302
7.68 | -24.2212 | 0.036747 | -0.014861 | 144.4472 | 120.226 | -8.9949 | -0.066909 | 132.3366 | -12.1106 | 136.3735 | 0.98465 | -0.090109 | 0.98446 | -0.090091 | 386 | 106.3563 | 7.1301
7.7 | -25.8925 | 0.03579 | -0.016665 | 144.3461 | 118.4536 | -8.8938 | -0.066157 | 131.3998 | -12.9463 | 135.7153 | 0.97768 | -0.096327 | 0.97749 | -0.096308 | 387 | 106.0373 | 7.0453
7.72 | -26.5293 | 0.034833 | -0.018324 | 144.0837 | 117.5544 | -8.6314 | -0.064205 | 130.8191 | -13.2646 | 135.2406 | 0.97336 | -0.098696 | 0.97317 | -0.098676 | 388 | 105.6261 | 7.1527
7.74 | -26.6884 | 0.034258 | -0.019262 | 143.4975 | 116.8091 | -8.0452 | -0.059845 | 130.1533 | -13.3442 | 134.6014 | 0.96841 | -0.099288 | 0.96822 | -0.099268 | 389 | 105.3202 | 7.2244
7.76 | -26.7415 | 0.033302 | -0.019695 | 142.89 | 116.1485 | -7.4377 | -0.055326 | 129.5193 | -13.3707 | 133.9762 | 0.96369 | -0.099485 | 0.9635 | -0.099466 | 390 | 106.1418 | 7.0966
7.78 | -26.3966 | 0.032919 | -0.019983 | 142.3088 | 115.9122 | -6.8565 | -0.051002 | 129.1105 | -13.1983 | 133.5099 | 0.96065 | -0.098202 | 0.96046 | -0.098183 | 391 | 105.0077 | 7.1531
7.8 | -25.2558 | 0.032345 | -0.019695 | 141.5592 | 116.3034 | -6.1069 | -0.045427 | 128.9313 | -12.6279 | 133.1406 | 0.95932 | -0.093958 | 0.95913 | -0.09394 | 392 | 104.8669 | 7.2141
7.82 | -24.4334 | 0.03177 | -0.018901 | 140.7383 | 116.3049 | -5.286 | -0.03932 | 128.5216 | -12.2167 | 132.5938 | 0.95627 | -0.090899 | 0.95608 | -0.090881 | 393 | 105.5806 | 7.1273
7.84 | -22.5499 | 0.031388 | -0.017531 | 139.7787 | 117.2288 | -4.3264 | -0.032182 | 128.5038 | -11.2749 | 132.2621 | 0.95613 | -0.083891 | 0.95595 | -0.083875 | 394 | 106.5596 | 7.1407
7.86 | -20.7193 | 0.031388 | -0.016088 | 138.797 | 118.0777 | -3.3447 | -0.02488 | 128.4373 | -10.3597 | 131.8906 | 0.95564 | -0.077081 | 0.95545 | -0.077066 | 395 | 105.7563 | 7.1367
7.88 | -18.2256 | 0.031196 | -0.01414 | 137.6082 | 119.3826 | -2.1559 | -0.016037 | 128.4954 | -9.1128 | 131.533 | 0.95607 | -0.067804 | 0.95588 | -0.067791 | 396 | 105.4901 | 6.9392
7.9 | -15.5727 | 0.031196 | -0.01212 | 136.498 | 120.9253 | -1.0457 | -0.0077785 | 128.7117 | -7.7863 | 131.3071 | 0.95768 | -0.057934 | 0.95749 | -0.057923 | 397 | 105.5218 | 7.1442
7.92 | -12.9728 | 0.031388 | -0.010172 | 135.4314 | 122.4586 | 0.0209 | 0.00015547 | 128.945 | -6.4864 | 131.1071 | 0.95942 | -0.048262 | 0.95923 | -0.048253 | 398 | 105.1858 | 7.1575
7.94 | -9.5771 | 0.031962 | -0.0075028 | 133.2167 | 123.6396 | 1.2356 | 0.0091911 | 128.4282 | -4.7885 | 130.0243 | 0.95557 | -0.035629 | 0.95538 | -0.035622 | 399 | 104.9035 | 7.0545
7.96 | -6.8711 | 0.032536 | -0.0047614 | 132.151 | 125.2799 | 2.3013 | 0.017118 | 128.7155 | -3.4355 | 129.8606 | 0.95771 | -0.025562 | 0.95752 | -0.025557 | 400 | 105.4313 | 7.1519
7.98 | -3.1305 | 0.032727 | -0.0016593 | 130.9559 | 127.8254 | 3.4964 | 0.026008 | 129.3907 | -1.5652 | 129.9124 | 0.96273 | -0.011646 | 0.96254 | -0.011644
8 | 0.13265 | 0.033493 | 0.001515 | 129.809 | 129.9416 | 4.6433 | 0.034539 | 129.8753 | 0.066323 | 129.8532 | 0.96634 | 0.00049348 | 0.96615 | 0.00049338
8.02 | 3.3427 | 0.033876 | 0.004545 | 129.0756 | 132.4183 | 5.3767 | 0.039995 | 130.7469 | 1.6713 | 130.1898 | 0.97283 | 0.012436 | 0.97263 | 0.012433
8.04 | 6.7384 | 0.034641 | 0.0078635 | 128.1198 | 134.8582 | 6.3325 | 0.047105 | 131.489 | 3.3692 | 130.3659 | 0.97835 | 0.025069 | 0.97815 | 0.025064
8.06 | 9.8954 | 0.03579 | 0.01111 | 127.355 | 137.2504 | 7.0973 | 0.052794 | 132.3027 | 4.9477 | 130.6535 | 0.9844 | 0.036813 | 0.98421 | 0.036806
8.08 | 13.185 | 0.036938 | 0.014284 | 125.7742 | 138.9592 | 7.6781 | 0.057114 | 132.3667 | 6.5925 | 130.1692 | 0.98488 | 0.049052 | 0.98468 | 0.049042
8.1 | 15.838 | 0.037512 | 0.017242 | 125.3036 | 141.1416 | 8.1487 | 0.060615 | 133.2226 | 7.919 | 130.5829 | 0.99125 | 0.058921 | 0.99105 | 0.05891
8.12 | 18.7562 | 0.039043 | 0.020128 | 124.6934 | 143.4496 | 8.7589 | 0.065154 | 134.0715 | 9.3781 | 130.9455 | 0.99756 | 0.069778 | 0.99736 | 0.069764
8.14 | 20.6928 | 0.040191 | 0.022725 | 124.5336 | 145.2264 | 8.9187 | 0.066342 | 134.88 | 10.3464 | 131.4312 | 1.0036 | 0.076983 | 1.0034 | 0.076967
8.16 | 22.7621 | 0.043062 | 0.024961 | 124.1936 | 146.9557 | 9.2587 | 0.068871 | 135.5746 | 11.381 | 131.781 | 1.0087 | 0.084681 | 1.0085 | 0.084664
8.18 | 24.4334 | 0.04689 | 0.026909 | 123.9778 | 148.4112 | 9.4745 | 0.070477 | 136.1945 | 12.2167 | 132.1223 | 1.0134 | 0.090899 | 1.0132 | 0.090881
8.2 | 25.6273 | 0.051292 | 0.028424 | 123.817 | 149.4443 | 9.6353 | 0.071673 | 136.6306 | 12.8136 | 132.3594 | 1.0166 | 0.09534 | 1.0164 | 0.095321
8.22 | 26.768 | 0.05378 | 0.030011 | 123.8557 | 150.6237 | 9.5966 | 0.071385 | 137.2397 | 13.384 | 132.7784 | 1.0211 | 0.099584 | 1.0209 | 0.099564
8.24 | 27.1129 | 0.054354 | 0.031093 | 124.1594 | 151.2723 | 9.2929 | 0.069126 | 137.7158 | 13.5564 | 133.197 | 1.0247 | 0.10087 | 1.0245 | 0.10085
8.26 | 26.5027 | 0.05512 | 0.031454 | 124.594 | 151.0967 | 8.8583 | 0.065893 | 137.8454 | 13.2514 | 133.4282 | 1.0256 | 0.098597 | 1.0254 | 0.098578
8.28 | 26.1578 | 0.056268 | 0.031887 | 125.187 | 151.3448 | 8.2653 | 0.061482 | 138.2659 | 13.0789 | 133.9063 | 1.0288 | 0.097314 | 1.0286 | 0.097295
8.3 | 25.6538 | 0.057416 | 0.03167 | 125.913 | 151.5668 | 7.5393 | 0.056082 | 138.7399 | 12.8269 | 134.4643 | 1.0323 | 0.095439 | 1.0321 | 0.09542
8.32 | 24.1947 | 0.058182 | 0.030805 | 126.7086 | 150.9033 | 6.7437 | 0.050163 | 138.8059 | 12.0973 | 134.7735 | 1.0328 | 0.09001 | 1.0326 | 0.089993
8.34 | 22.4968 | 0.058756 | 0.029506 | 127.6782 | 150.175 | 5.7741 | 0.042951 | 138.9266 | 11.2484 | 135.1771 | 1.0337 | 0.083694 | 1.0335 | 0.083677
8.36 | 20.5602 | 0.058948 | 0.027847 | 128.7961 | 149.3563 | 4.6562 | 0.034635 | 139.0762 | 10.2801 | 135.6495 | 1.0348 | 0.076489 | 1.0346 | 0.076474
8.38 | 17.7746 | 0.059139 | 0.026476 | 129.747 | 147.5216 | 3.7053 | 0.027562 | 138.6343 | 8.8873 | 135.6719 | 1.0315 | 0.066126 | 1.0313 | 0.066113
8.4 | 15.7584 | 0.059522 | 0.024528 | 130.9014 | 146.6598 | 2.5509 | 0.018975 | 138.7806 | 7.8792 | 136.1542 | 1.0326 | 0.058625 | 1.0324 | 0.058614
8.42 | 12.7075 | 0.059522 | 0.022292 | 131.999 | 144.7065 | 1.4533 | 0.01081 | 138.3528 | 6.3538 | 136.2348 | 1.0294 | 0.047275 | 1.0292 | 0.047266
8.44 | 9.7628 | 0.059522 | 0.020056 | 133.1559 | 142.9187 | 0.2964 | 0.0022048 | 138.0373 | 4.8814 | 136.4102 | 1.0271 | 0.03632 | 1.0269 | 0.036313
8.46 | 6.5527 | 0.058565 | 0.017458 | 135.3052 | 141.8579 | -0.8529 | -0.0063443 | 138.5816 | 3.2764 | 137.4894 | 1.0311 | 0.024378 | 1.0309 | 0.024373
8.48 | 3.0509 | 0.057991 | 0.014717 | 136.5003 | 139.5512 | -2.048 | -0.015234 | 138.0257 | 1.5254 | 137.5173 | 1.027 | 0.01135 | 1.0268 | 0.011348
8.5 | -0.31835 | 0.057034 | 0.011759 | 137.6453 | 137.3269 | -3.193 | -0.023751 | 137.4861 | -0.15918 | 137.5392 | 1.023 | -0.0011843 | 1.0228 | -0.0011841
8.52 | -3.7937 | 0.054354 | 0.0087292 | 138.8976 | 135.1039 | -4.4453 | -0.033067 | 137.0008 | -1.8968 | 137.633 | 1.0194 | -0.014113 | 1.0192 | -0.014111
8.54 | -6.7915 | 0.050718 | 0.0059157 | 139.9213 | 133.1298 | -5.469 | -0.040681 | 136.5256 | -3.3957 | 137.6575 | 1.0158 | -0.025266 | 1.0156 | -0.025261
8.56 | -9.9219 | 0.046699 | 0.0029578 | 141.0701 | 131.1482 | -6.6178 | -0.049227 | 136.1091 | -4.961 | 137.7628 | 1.0127 | -0.036912 | 1.0125 | -0.036905
8.58 | -13.185 | 0.044976 | -0.00043285 | 141.8874 | 128.7024 | -7.4351 | -0.055306 | 135.2949 | -6.5925 | 137.4924 | 1.0067 | -0.049052 | 1.0065 | -0.049042
8.6 | -15.838 | 0.044402 | -0.0036071 | 142.5635 | 126.7255 | -8.1112 | -0.060336 | 134.6445 | -7.919 | 137.2842 | 1.0018 | -0.058921 | 1.0016 | -0.05891
8.62 | -18.4909 | 0.043828 | -0.0065649 | 143.0618 | 124.5709 | -8.6095 | -0.064042 | 133.8164 | -9.2454 | 136.8982 | 0.99566 | -0.068791 | 0.99547 | -0.068777
8.64 | -21.0377 | 0.04268 | -0.0093064 | 144.3273 | 123.2896 | -8.875 | -0.066017 | 133.8085 | -10.5188 | 137.3147 | 0.9956 | -0.078266 | 0.99541 | -0.07825
8.66 | -22.7886 | 0.04134 | -0.011687 | 144.4604 | 121.6718 | -9.0081 | -0.067007 | 133.0661 | -11.3943 | 136.8642 | 0.99008 | -0.08478 | 0.98989 | -0.084763
8.68 | -24.1681 | 0.040191 | -0.013923 | 144.4892 | 120.3211 | -9.0369 | -0.067222 | 132.4051 | -12.0841 | 136.4332 | 0.98516 | -0.089912 | 0.98497 | -0.089894
8.7 | -25.6803 | 0.039043 | -0.015727 | 144.1985 | 118.5182 | -8.7462 | -0.065059 | 131.3583 | -12.8402 | 135.6384 | 0.97737 | -0.095537 | 0.97718 | -0.095519
8.72 | -26.317 | 0.038469 | -0.017242 | 143.9573 | 117.6403 | -8.505 | -0.063265 | 130.7988 | -13.1585 | 135.185 | 0.97321 | -0.097906 | 0.97302 | -0.097887
8.74 | -26.3435 | 0.038086 | -0.018324 | 143.483 | 117.1395 | -8.0307 | -0.059737 | 130.3112 | -13.1718 | 134.7018 | 0.96958 | -0.098005 | 0.96939 | -0.097985
8.76 | -26.768 | 0.037129 | -0.018829 | 142.8721 | 116.1041 | -7.4198 | -0.055193 | 129.4881 | -13.384 | 133.9494 | 0.96346 | -0.099584 | 0.96327 | -0.099564
8.78 | -26.1844 | 0.036364 | -0.019046 | 142.2602 | 116.0758 | -6.8079 | -0.050641 | 129.168 | -13.0922 | 133.5321 | 0.96108 | -0.097413 | 0.96089 | -0.097393
8.8 | -25.3354 | 0.035981 | -0.018757 | 141.5261 | 116.1907 | -6.0738 | -0.04518 | 128.8584 | -12.6677 | 133.081 | 0.95877 | -0.094254 | 0.95858 | -0.094236
8.82 | -24.4334 | 0.035407 | -0.017891 | 140.6614 | 116.228 | -5.2091 | -0.038748 | 128.4447 | -12.2167 | 132.5169 | 0.95569 | -0.090899 | 0.95551 | -0.090881
8.84 | -22.7886 | 0.035407 | -0.016665 | 139.7898 | 117.0012 | -4.3375 | -0.032265 | 128.3955 | -11.3943 | 132.1936 | 0.95533 | -0.08478 | 0.95514 | -0.084763
8.86 | -20.6132 | 0.035215 | -0.015006 | 138.7723 | 118.1591 | -3.32 | -0.024696 | 128.4657 | -10.3066 | 131.9012 | 0.95585 | -0.076687 | 0.95566 | -0.076671
8.88 | -18.1991 | 0.035024 | -0.013202 | 137.5724 | 119.3733 | -2.1201 | -0.01577 | 128.4729 | -9.0995 | 131.506 | 0.9559 | -0.067705 | 0.95572 | -0.067692
8.9 | -15.5461 | 0.035024 | -0.011254 | 136.4697 | 120.9236 | -1.0174 | -0.007568 | 128.6966 | -7.7731 | 131.2877 | 0.95757 | -0.057836 | 0.95738 | -0.057824
8.92 | -13.185 | 0.035407 | -0.0091621 | 134.5152 | 121.3302 | -0.0629 | -0.00046789 | 127.9227 | -6.5925 | 130.1202 | 0.95181 | -0.049052 | 0.95162 | -0.049042
8.94 | -9.6036 | 0.035981 | -0.0064207 | 133.2596 | 123.656 | 1.1927 | 0.008872 | 128.4578 | -4.8018 | 130.0584 | 0.95579 | -0.035728 | 0.9556 | -0.035721
8.96 | -6.8445 | 0.036364 | -0.0037514 | 132.1657 | 125.3212 | 2.2866 | 0.017009 | 128.7434 | -3.4223 | 129.8842 | 0.95792 | -0.025463 | 0.95773 | -0.025458
8.98 | -3.1305 | 0.036555 | -0.00072142 | 131.0558 | 127.9253 | 3.3965 | 0.025265 | 129.4906 | -1.5652 | 130.0123 | 0.96348 | -0.011646 | 0.96329 | -0.011644
9 | 0.23876 | 0.037321 | 0.0024528 | 130.0511 | 130.2899 | 4.4012 | 0.032739 | 130.1705 | 0.11938 | 130.1307 | 0.96854 | 0.00088826 | 0.96834 | 0.00088809
9.02 | 3.8733 | 0.038086 | 0.0056992 | 129.0406 | 132.9139 | 5.4117 | 0.040255 | 130.9772 | 1.9366 | 130.3317 | 0.97454 | 0.01441 | 0.97435 | 0.014407
9.04 | 7.1894 | 0.039043 | 0.0089456 | 127.2078 | 134.3972 | 6.2445 | 0.04645 | 130.8025 | 3.5947 | 129.6043 | 0.97324 | 0.026747 | 0.97305 | 0.026741
9.06 | 10.1607 | 0.040191 | 0.012048 | 126.4651 | 136.6258 | 6.9872 | 0.051975 | 131.5455 | 5.0804 | 129.852 | 0.97877 | 0.0378 | 0.97857 | 0.037793
9.08 | 12.9197 | 0.040766 | 0.015222 | 125.9575 | 138.8772 | 7.4948 | 0.055751 | 132.4174 | 6.4599 | 130.2641 | 0.98525 | 0.048065 | 0.98506 | 0.048055
9.1 | 15.7849 | 0.04134 | 0.018324 | 125.3182 | 141.1031 | 8.1341 | 0.060506 | 133.2107 | 7.8925 | 130.5798 | 0.99116 | 0.058724 | 0.99096 | 0.058712
9.12 | 18.2256 | 0.043062 | 0.021066 | 124.8695 | 143.0951 | 8.5828 | 0.063844 | 133.9823 | 9.1128 | 130.9447 | 0.9969 | 0.067804 | 0.9967 | 0.067791
9.14 | 20.6398 | 0.045742 | 0.023735 | 124.5696 | 145.2094 | 8.8827 | 0.066075 | 134.8895 | 10.3199 | 131.4495 | 1.0036 | 0.076785 | 1.0034 | 0.07677
9.16 | 22.6295 | 0.049569 | 0.025899 | 124.1855 | 146.815 | 9.2668 | 0.068932 | 135.5002 | 11.3147 | 131.7287 | 1.0082 | 0.084187 | 1.008 | 0.084171
9.18 | 24.5396 | 0.053971 | 0.027847 | 123.9383 | 148.4779 | 9.514 | 0.07077 | 136.2081 | 12.2698 | 132.1182 | 1.0135 | 0.091294 | 1.0133 | 0.091275
9.2 | 25.3354 | 0.055694 | 0.029362 | 123.8846 | 149.22 | 9.5677 | 0.07117 | 136.5523 | 12.6677 | 132.3297 | 1.016 | 0.094254 | 1.0158 | 0.094236
9.22 | 26.5558 | 0.057034 | 0.031021 | 123.8959 | 150.4517 | 9.5564 | 0.071086 | 137.1738 | 13.2779 | 132.7478 | 1.0206 | 0.098794 | 1.0204 | 0.098775
9.24 | 27.0864 | 0.058565 | 0.032031 | 124.1659 | 151.2523 | 9.2864 | 0.069077 | 137.7091 | 13.5432 | 133.1947 | 1.0246 | 0.10077 | 1.0244 | 0.10075
9.26 | 26.768 | 0.059904 | 0.032536 | 124.6249 | 151.3929 | 8.8274 | 0.065663 | 138.0089 | 13.384 | 133.5476 | 1.0269 | 0.099584 | 1.0267 | 0.099564
9.28 | 26.1578 | 0.061053 | 0.032753 | 125.2325 | 151.3903 | 8.2198 | 0.061143 | 138.3114 | 13.0789 | 133.9518 | 1.0291 | 0.097314 | 1.0289 | 0.097295
9.3 | 25.3089 | 0.062201 | 0.03268 | 125.9366 | 151.2455 | 7.5157 | 0.055906 | 138.5911 | 12.6545 | 134.3729 | 1.0312 | 0.094156 | 1.031 | 0.094137
9.32 | 24.1416 | 0.062201 | 0.031887 | 126.7197 | 150.8613 | 6.7326 | 0.050081 | 138.7905 | 12.0708 | 134.7669 | 1.0327 | 0.089813 | 1.0325 | 0.089795
9.34 | 22.0723 | 0.062775 | 0.030516 | 127.6824 | 149.7547 | 5.7699 | 0.04292 | 138.7186 | 11.0362 | 135.0398 | 1.0321 | 0.082115 | 1.0319 | 0.082099
9.36 | 20.852 | 0.063349 | 0.029145 | 128.6462 | 149.4982 | 4.8061 | 0.03575 | 139.0722 | 10.426 | 135.5969 | 1.0348 | 0.077575 | 1.0346 | 0.07756
9.38 | 18.1725 | 0.063732 | 0.027558 | 129.7014 | 147.8739 | 3.7509 | 0.027901 | 138.7877 | 9.0863 | 135.7589 | 1.0327 | 0.067607 | 1.0324 | 0.067593
9.4 | 15.838 | 0.063924 | 0.025899 | 130.7394 | 146.5774 | 2.7129 | 0.02018 | 138.6584 | 7.919 | 136.0187 | 1.0317 | 0.058921 | 1.0315 | 0.05891
9.42 | 12.9463 | 0.063924 | 0.023663 | 131.8479 | 144.7942 | 1.6044 | 0.011934 | 138.321 | 6.4731 | 136.1633 | 1.0292 | 0.048163 | 1.029 | 0.048154
9.44 | 9.8158 | 0.063924 | 0.021138 | 133.0751 | 142.8909 | 0.3772 | 0.0028058 | 137.983 | 4.9079 | 136.347 | 1.0267 | 0.036517 | 1.0265 | 0.03651
9.46 | 6.4201 | 0.063541 | 0.018541 | 134.1956 | 140.6157 | -0.7433 | -0.0055291 | 137.4056 | 3.21 | 136.3356 | 1.0224 | 0.023884 | 1.0222 | 0.02388
9.48 | 2.9978 | 0.062584 | 0.015871 | 136.3388 | 139.3366 | -1.8865 | -0.014033 | 137.8377 | 1.4989 | 137.3381 | 1.0256 | 0.011153 | 1.0254 | 0.01115
9.5 | -0.34488 | 0.06067 | 0.012913 | 137.5282 | 137.1833 | -3.0759 | -0.02288 | 137.3558 | -0.17244 | 137.4132 | 1.022 | -0.001283 | 1.0218 | -0.0012828
9.52 | -3.9263 | 0.057799 | 0.0099556 | 138.7855 | 134.8592 | -4.3332 | -0.032233 | 136.8223 | -1.9632 | 137.4767 | 1.018 | -0.014607 | 1.0178 | -0.014604
9.54 | -7.1894 | 0.053589 | 0.0069257 | 139.9683 | 132.7789 | -5.516 | -0.041031 | 136.3736 | -3.5947 | 137.5718 | 1.0147 | -0.026747 | 1.0145 | -0.026741
9.56 | -10.1342 | 0.053589 | 0.0039678 | 141.0209 | 130.8867 | -6.5686 | -0.048861 | 135.9538 | -5.0671 | 137.6428 | 1.0116 | -0.037702 | 1.0114 | -0.037694
9.58 | -12.8932 | 0.050144 | 0.00064928 | 141.8535 | 128.9603 | -7.4012 | -0.055054 | 135.4069 | -6.4466 | 137.5558 | 1.0075 | -0.047966 | 1.0073 | -0.047957
9.6 | -16.342 | 0.048995 | -0.002525 | 142.744 | 126.402 | -8.2917 | -0.061678 | 134.573 | -8.171 | 137.2967 | 1.0013 | -0.060797 | 1.0011 | -0.060785
9.62 | -18.6501 | 0.047656 | -0.0053385 | 143.0369 | 124.3868 | -8.5846 | -0.063857 | 133.7119 | -9.325 | 136.8202 | 0.99489 | -0.069383 | 0.99469 | -0.069369
9.64 | -20.7193 | 0.046507 | -0.0080799 | 144.3051 | 123.5858 | -8.8528 | -0.065852 | 133.9454 | -10.3597 | 137.3987 | 0.99662 | -0.077081 | 0.99643 | -0.077066
9.66 | -22.9743 | 0.045168 | -0.010677 | 144.5286 | 121.5543 | -9.0763 | -0.067515 | 133.0414 | -11.4872 | 136.8705 | 0.9899 | -0.08547 | 0.9897 | -0.085454
9.68 | -24.4334 | 0.045168 | -0.012913 | 144.4413 | 120.0079 | -8.989 | -0.066865 | 132.2246 | -12.2167 | 136.2968 | 0.98382 | -0.090899 | 0.98363 | -0.090881
9.7 | -25.6803 | 0.043828 | -0.014861 | 144.3659 | 118.6856 | -8.9136 | -0.066304 | 131.5257 | -12.8402 | 135.8058 | 0.97862 | -0.095537 | 0.97843 | -0.095519
9.72 | -26.3966 | 0.042871 | -0.016232 | 143.9999 | 117.6033 | -8.5476 | -0.063582 | 130.8016 | -13.1983 | 135.201 | 0.97323 | -0.098202 | 0.97304 | -0.098183
9.74 | -27.0333 | 0.041723 | -0.017386 | 143.5419 | 116.5086 | -8.0896 | -0.060175 | 130.0252 | -13.5167 | 134.5308 | 0.96746 | -0.10057 | 0.96726 | -0.10055
9.76 | -26.5558 | 0.040957 | -0.017891 | 142.8733 | 116.3175 | -7.421 | -0.055202 | 129.5954 | -13.2779 | 134.0214 | 0.96426 | -0.098794 | 0.96407 | -0.098775
9.78 | -25.8925 | 0.040191 | -0.018036 | 142.1848 | 116.2923 | -6.7325 | -0.05008 | 129.2385 | -12.9463 | 133.554 | 0.9616 | -0.096327 | 0.96141 | -0.096308
9.8 | -25.4416 | 0.040191 | -0.017747 | 141.4835 | 116.0419 | -6.0312 | -0.044863 | 128.7627 | -12.7208 | 133.003 | 0.95806 | -0.094649 | 0.95787 | -0.09463
9.82 | -24.3008 | 0.039617 | -0.016809 | 140.5836 | 116.2828 | -5.1313 | -0.038169 | 128.4332 | -12.1504 | 132.4833 | 0.95561 | -0.090405 | 0.95542 | -0.090387
9.84 | -22.6295 | 0.039235 | -0.015438 | 139.6204 | 116.9909 | -4.1681 | -0.031005 | 128.3057 | -11.3147 | 132.0772 | 0.95466 | -0.084187 | 0.95447 | -0.084171
9.86 | -20.3214 | 0.039043 | -0.013996 | 138.6011 | 118.2797 | -3.1488 | -0.023423 | 128.4404 | -10.1607 | 131.8273 | 0.95566 | -0.075601 | 0.95547 | -0.075586
9.88 | -18.3052 | 0.038852 | -0.01212 | 137.5163 | 119.2111 | -2.064 | -0.015353 | 128.3637 | -9.1526 | 131.4146 | 0.95509 | -0.0681 | 0.9549 | -0.068087
9.9 | -15.7053 | 0.039043 | -0.010316 | 135.5031 | 119.7978 | -1.0508 | -0.0078164 | 127.6504 | -7.8527 | 130.268 | 0.94979 | -0.058428 | 0.9496 | -0.058416
9.92 | -12.9728 | 0.039235 | -0.0080799 | 134.3698 | 121.397 | 0.0825 | 0.00061368 | 127.8834 | -6.4864 | 130.0455 | 0.95152 | -0.048262 | 0.95133 | -0.048253
9.94 | -9.7893 | 0.039617 | -0.005555 | 133.1068 | 123.3175 | 1.3455 | 0.010009 | 128.2122 | -4.8946 | 129.8437 | 0.95396 | -0.036419 | 0.95378 | -0.036412
9.96 | -6.818 | 0.04 | -0.0026693 | 131.9993 | 125.1813 | 2.453 | 0.018247 | 128.5903 | -3.409 | 129.7266 | 0.95678 | -0.025365 | 0.95659 | -0.02536
9.98 | -3.0774 | 0.040574 | 0.00014428 | 130.8604 | 127.783 | 3.5919 | 0.026719 | 129.3217 | -1.5387 | 129.8346 | 0.96222 | -0.011449 | 0.96203 | -0.011446
10 | 0.50406 | 0.04134 | 0.0034628 | 129.7523 | 130.2564 | 4.7 | 0.034961 | 130.0043 | 0.25203 | 129.9203 | 0.9673 | 0.0018752 | 0.96711 | 0.0018748
10.02 | 3.608 | 0.042297 | 0.0067814 | 128.8575 | 132.4655 | 5.5948 | 0.041617 | 130.6615 | 1.804 | 130.0602 | 0.97219 | 0.013423 | 0.972 | 0.01342
10.04 | 7.1098 | 0.042871 | 0.0099556 | 127.9867 | 135.0965 | 6.4656 | 0.048095 | 131.5416 | 3.5549 | 130.3566 | 0.97874 | 0.02645 | 0.97854 | 0.026445
10.06 | 10.2668 | 0.043254 | 0.013274 | 127.2811 | 137.5479 | 7.1712 | 0.053343 | 132.4145 | 5.1334 | 130.7034 | 0.98523 | 0.038195 | 0.98504 | 0.038188
10.08 | 13.0789 | 0.044402 | 0.016232 | 126.69 | 139.7689 | 7.7623 | 0.05774 | 133.2295 | 6.5395 | 131.0496 | 0.9913 | 0.048657 | 0.9911 | 0.048647
10.1 | 15.7849 | 0.045742 | 0.019262 | 125.1298 | 140.9147 | 8.3225 | 0.061907 | 133.0223 | 7.8925 | 130.3914 | 0.98975 | 0.058724 | 0.98956 | 0.058712
10.12 | 18.5174 | 0.047847 | 0.02222 | 124.6183 | 143.1357 | 8.834 | 0.065712 | 133.877 | 9.2587 | 130.7908 | 0.99611 | 0.06889 | 0.99592 | 0.068876
10.14 | 20.6398 | 0.050718 | 0.024673 | 124.2639 | 144.9037 | 9.1884 | 0.068348 | 134.5838 | 10.3199 | 131.1438 | 1.0014 | 0.076785 | 1.0012 | 0.07677
10.16 | 22.5499 | 0.052823 | 0.026909 | 123.9938 | 146.5437 | 9.4585 | 0.070358 | 135.2687 | 11.2749 | 131.5104 | 1.0065 | 0.083891 | 1.0063 | 0.083875
10.18 | 24.2477 | 0.05512 | 0.028713 | 123.7097 | 147.9574 | 9.7426 | 0.072471 | 135.8336 | 12.1239 | 131.7923 | 1.0107 | 0.090208 | 1.0105 | 0.09019
10.2 | 25.5211 | 0.059139 | 0.030516 | 123.5475 | 149.0686 | 9.9048 | 0.073677 | 136.3081 | 12.7606 | 132.0545 | 1.0142 | 0.094945 | 1.014 | 0.094927
10.22 | 26.2905 | 0.061627 | 0.032103 | 123.6772 | 149.9677 | 9.7751 | 0.072713 | 136.8224 | 13.1452 | 132.4407 | 1.018 | 0.097807 | 1.0178 | 0.097788
10.24 | 26.715 | 0.062967 | 0.033113 | 123.9525 | 150.6675 | 9.4998 | 0.070665 | 137.31 | 13.3575 | 132.8575 | 1.0217 | 0.099387 | 1.0215 | 0.099367
10.26 | 26.768 | 0.064115 | 0.033546 | 124.4993 | 151.2673 | 8.953 | 0.066597 | 137.8833 | 13.384 | 133.422 | 1.0259 | 0.099584 | 1.0257 | 0.099564
10.28 | 26.0783 | 0.064689 | 0.033835 | 125.0736 | 151.1519 | 8.3787 | 0.062325 | 138.1127 | 13.0391 | 133.7664 | 1.0276 | 0.097018 | 1.0274 | 0.096999
10.3 | 25.7334 | 0.065263 | 0.03369 | 125.8132 | 151.5466 | 7.6391 | 0.056824 | 138.6799 | 12.8667 | 134.391 | 1.0319 | 0.095735 | 1.0316 | 0.095716
10.32 | 24.2743 | 0.066029 | 0.032825 | 126.6149 | 150.8892 | 6.8374 | 0.05086 | 138.752 | 12.1371 | 134.7063 | 1.0324 | 0.090307 | 1.0322 | 0.090289
10.34 | 22.656 | 0.066794 | 0.031454 | 127.6295 | 150.2855 | 5.8228 | 0.043313 | 138.9575 | 11.328 | 135.1815 | 1.0339 | 0.084286 | 1.0337 | 0.084269
10.36 | 20.9316 | 0.067369 | 0.030083 | 128.6483 | 149.5799 | 4.804 | 0.035735 | 139.1141 | 10.4658 | 135.6255 | 1.0351 | 0.077871 | 1.0349 | 0.077856
10.38 | 18.2521 | 0.06756 | 0.028424 | 129.7228 | 147.9749 | 3.7295 | 0.027742 | 138.8489 | 9.1261 | 135.8068 | 1.0331 | 0.067903 | 1.0329 | 0.067889
10.4 | 15.8114 | 0.067751 | 0.026765 | 130.7019 | 146.5133 | 2.7504 | 0.020459 | 138.6076 | 7.9057 | 135.9724 | 1.0313 | 0.058823 | 1.0311 | 0.058811
10.42 | 12.8667 | 0.067751 | 0.024384 | 131.8962 | 144.7629 | 1.5561 | 0.011575 | 138.3295 | 6.4333 | 136.1851 | 1.0292 | 0.047867 | 1.029 | 0.047858
10.44 | 9.7893 | 0.067751 | 0.022148 | 133.0818 | 142.8711 | 0.3705 | 0.002756 | 137.9764 | 4.8946 | 136.3449 | 1.0266 | 0.036419 | 1.0264 | 0.036412
10.46 | 6.2344 | 0.067177 | 0.019406 | 134.2856 | 140.52 | -0.8333 | -0.0061986 | 137.4028 | 3.1172 | 136.3637 | 1.0223 | 0.023193 | 1.0221 | 0.023189
10.48 | 2.8917 | 0.065837 | 0.016737 | 135.4189 | 138.3106 | -1.9666 | -0.014629 | 136.8647 | 1.4458 | 136.3828 | 1.0183 | 0.010758 | 1.0181 | 0.010756
10.5 | -0.29182 | 0.063541 | 0.013851 | 137.5498 | 137.258 | -3.0975 | -0.023041 | 137.4039 | -0.14591 | 137.4525 | 1.0224 | -0.0010857 | 1.0222 | -0.0010854
10.52 | -3.608 | 0.06201 | 0.010821 | 138.7861 | 135.1781 | -4.3338 | -0.032237 | 136.9821 | -1.804 | 137.5834 | 1.0192 | -0.013423 | 1.019 | -0.01342
10.54 | -7.0568 | 0.060287 | 0.0080078 | 139.9275 | 132.8707 | -5.4752 | -0.040728 | 136.3991 | -3.5284 | 137.5752 | 1.0149 | -0.026253 | 1.0147 | -0.026248
10.56 | -10.1607 | 0.055885 | 0.0048335 | 141.0788 | 130.9181 | -6.6265 | -0.049292 | 135.9984 | -5.0804 | 137.6919 | 1.0119 | -0.0378 | 1.0117 | -0.037793
10.58 | -13.0259 | 0.053397 | 0.001515 | 141.954 | 128.9281 | -7.5017 | -0.055802 | 135.4411 | -6.5129 | 137.612 | 1.0078 | -0.04846 | 1.0076 | -0.04845
10.6 | -15.9176 | 0.052249 | -0.001515 | 142.6221 | 126.7045 | -8.1698 | -0.060772 | 134.6633 | -7.9588 | 137.3162 | 1.002 | -0.059217 | 1.0018 | -0.059206
10.62 | -18.6501 | 0.050909 | -0.0046171 | 144.1138 | 125.4637 | -8.6615 | -0.064429 | 134.7888 | -9.325 | 137.8971 | 1.0029 | -0.069383 | 1.0027 | -0.069369
10.64 | -20.7193 | 0.050335 | -0.0073585 | 144.403 | 123.6837 | -8.9507 | -0.06658 | 134.0433 | -10.3597 | 137.4966 | 0.99735 | -0.077081 | 0.99715 | -0.077066
10.66 | -22.8682 | 0.049569 | -0.0097392 | 143.5066 | 120.6384 | -9.0543 | -0.067351 | 132.0725 | -11.4341 | 135.8839 | 0.98269 | -0.085076 | 0.98249 | -0.085059
10.68 | -24.2212 | 0.048421 | -0.011976 | 144.4733 | 120.2521 | -9.021 | -0.067103 | 132.3627 | -12.1106 | 136.3996 | 0.98485 | -0.090109 | 0.98465 | -0.090091
10.7 | -25.4416 | 0.047273 | -0.013923 | 144.4072 | 118.9656 | -8.9549 | -0.066612 | 131.6864 | -12.7208 | 135.9267 | 0.97982 | -0.094649 | 0.97962 | -0.09463
10.72 | -26.7945 | 0.046316 | -0.015438 | 144.1885 | 117.394 | -8.7362 | -0.064985 | 130.7912 | -13.3973 | 135.257 | 0.97315 | -0.099683 | 0.97296 | -0.099663
10.74 | -26.8476 | 0.045168 | -0.016448 | 143.6651 | 116.8175 | -8.2128 | -0.061091 | 130.2413 | -13.4238 | 134.7159 | 0.96906 | -0.09988 | 0.96887 | -0.09986
10.76 | -26.768 | 0.044785 | -0.016809 | 142.969 | 116.201 | -7.5167 | -0.055913 | 129.585 | -13.384 | 134.0463 | 0.96418 | -0.099584 | 0.96399 | -0.099564
10.78 | -26.3701 | 0.044402 | -0.017242 | 142.408 | 116.0379 | -6.9557 | -0.05174 | 129.223 | -13.185 | 133.618 | 0.96149 | -0.098104 | 0.9613 | -0.098084
10.8 | -25.3089 | 0.043828 | -0.016809 | 141.5881 | 116.2792 | -6.1358 | -0.045642 | 128.9336 | -12.6545 | 133.1518 | 0.95933 | -0.094156 | 0.95914 | -0.094137
10.82 | -24.4069 | 0.043254 | -0.015943 | 140.7581 | 116.3512 | -5.3058 | -0.039468 | 128.5546 | -12.2035 | 132.6225 | 0.95651 | -0.0908 | 0.95632 | -0.090782
10.84 | -22.4437 | 0.042871 | -0.014573 | 139.7629 | 117.3192 | -4.3106 | -0.032065 | 128.541 | -11.2219 | 132.2817 | 0.95641 | -0.083497 | 0.95622 | -0.08348
10.86 | -20.852 | 0.04268 | -0.013058 | 138.8421 | 117.9901 | -3.3898 | -0.025215 | 128.4161 | -10.426 | 131.8914 | 0.95548 | -0.077575 | 0.95529 | -0.07756
10.88 | -18.2787 | 0.04268 | -0.011254 | 137.6519 | 119.3732 | -2.1996 | -0.016362 | 128.5126 | -9.1393 | 131.559 | 0.9562 | -0.068001 | 0.95601 | -0.067988
10.9 | -15.7849 | 0.04268 | -0.0094506 | 136.6885 | 120.9036 | -1.2362 | -0.0091955 | 128.796 | -7.8925 | 131.4269 | 0.95831 | -0.058724 | 0.95812 | -0.058712
10.92 | -13.0259 | 0.042871 | -0.0072142 | 135.6077 | 122.5818 | -0.1554 | -0.001156 | 129.0948 | -6.5129 | 131.2657 | 0.96053 | -0.04846 | 0.96034 | -0.04845
10.94 | -9.7628 | 0.043445 | -0.0044728 | 133.3054 | 123.5426 | 1.1469 | 0.0085313 | 128.424 | -4.8814 | 130.0511 | 0.95554 | -0.03632 | 0.95535 | -0.036313
10.96 | -7.0037 | 0.044019 | -0.0018036 | 132.3519 | 125.3482 | 2.1004 | 0.015624 | 128.85 | -3.5019 | 130.0173 | 0.95871 | -0.026056 | 0.95852 | -0.026051
10.98 | -3.21 | 0.044593 | 0.0012264 | 131.1108 | 127.9008 | 3.3415 | 0.024856 | 129.5058 | -1.605 | 130.0408 | 0.96359 | -0.011942 | 0.9634 | -0.01194
11 | 0.053059 | 0.044976 | 0.004545 | 130.0093 | 130.0624 | 4.443 | 0.03305 | 130.0358 | 0.026529 | 130.027 | 0.96753 | 0.00019739 | 0.96734 | 0.00019735
11.02 | 3.3427 | 0.045359 | 0.0077192 | 129.1157 | 132.4584 | 5.3366 | 0.039697 | 130.787 | 1.6713 | 130.2299 | 0.97312 | 0.012436 | 0.97293 | 0.012433
11.04 | 6.6588 | 0.046316 | 0.010966 | 128.2411 | 134.8999 | 6.2112 | 0.046202 | 131.5705 | 3.3294 | 130.4607 | 0.97895 | 0.024773 | 0.97876 | 0.024768
11.06 | 10.0281 | 0.047464 | 0.013996 | 126.6094 | 136.6375 | 6.8429 | 0.050901 | 131.6234 | 5.014 | 129.9521 | 0.97935 | 0.037307 | 0.97915 | 0.0373
11.08 | 12.9993 | 0.048804 | 0.01717 | 126.9366 | 139.9359 | 7.5157 | 0.055906 | 133.4363 | 6.4997 | 131.2697 | 0.99283 | 0.048361 | 0.99264 | 0.048351
11.1 | 16.2359 | 0.049569 | 0.020344 | 125.3388 | 141.5747 | 8.1135 | 0.060353 | 133.4568 | 8.118 | 130.7508 | 0.99299 | 0.060402 | 0.99279 | 0.06039
11.12 | 18.6766 | 0.052249 | 0.023013 | 124.9406 | 143.6172 | 8.5117 | 0.063315 | 134.2789 | 9.3383 | 131.1661 | 0.9991 | 0.069482 | 0.99891 | 0.069468
11.14 | 20.9051 | 0.054163 | 0.025538 | 124.5332 | 145.4383 | 8.9191 | 0.066345 | 134.9857 | 10.4525 | 131.5016 | 1.0044 | 0.077772 | 1.0042 | 0.077757
11.16 | 22.8417 | 0.058756 | 0.027703 | 125.1332 | 147.9749 | 9.3191 | 0.069321 | 136.554 | 11.4208 | 132.7471 | 1.016 | 0.084977 | 1.0158 | 0.08496
11.18 | 24.3273 | 0.062584 | 0.02965 | 123.8854 | 148.2127 | 9.5669 | 0.071164 | 136.0491 | 12.1637 | 131.9945 | 1.0123 | 0.090504 | 1.0121 | 0.090486
11.2 | 25.5742 | 0.065072 | 0.031598 | 123.8521 | 149.4263 | 9.6002 | 0.071412 | 136.6392 | 12.7871 | 132.3768 | 1.0167 | 0.095143 | 1.0165 | 0.095124
11.22 | 26.5293 | 0.065837 | 0.033113 | 124.0284 | 150.5577 | 9.4239 | 0.0701 | 137.293 | 13.2646 | 132.8715 | 1.0215 | 0.098696 | 1.0213 | 0.098676
11.24 | 26.5558 | 0.066986 | 0.033979 | 124.3777 | 150.9335 | 9.0746 | 0.067502 | 137.6556 | 13.2779 | 133.2296 | 1.0242 | 0.098794 | 1.024 | 0.098775
11.26 | 26.5027 | 0.067751 | 0.034628 | 124.9244 | 151.4271 | 8.5279 | 0.063435 | 138.1758 | 13.2514 | 133.7586 | 1.0281 | 0.098597 | 1.0279 | 0.098578
11.28 | 26.3701 | 0.068708 | 0.034917 | 125.4866 | 151.8567 | 7.9657 | 0.059253 | 138.6716 | 13.185 | 134.2766 | 1.0318 | 0.098104 | 1.0316 | 0.098084
11.3 | 25.6538 | 0.069857 | 0.034773 | 126.2365 | 151.8903 | 7.2158 | 0.053675 | 139.0634 | 12.8269 | 134.7878 | 1.0347 | 0.095439 | 1.0345 | 0.09542
11.32 | 24.513 | 0.070431 | 0.033979 | 126.9495 | 151.4625 | 6.5028 | 0.048371 | 139.206 | 12.2565 | 135.1205 | 1.0358 | 0.091195 | 1.0356 | 0.091177
11.34 | 22.6825 | 0.070814 | 0.032608 | 127.9467 | 150.6292 | 5.5056 | 0.040954 | 139.288 | 11.3413 | 135.5075 | 1.0364 | 0.084385 | 1.0362 | 0.084368
11.36 | 20.5867 | 0.071388 | 0.031021 | 129.0043 | 149.591 | 4.448 | 0.033087 | 139.2976 | 10.2933 | 135.8665 | 1.0364 | 0.076588 | 1.0362 | 0.076573
11.38 | 18.2521 | 0.071388 | 0.02965 | 129.948 | 148.2001 | 3.5043 | 0.026067 | 139.0741 | 9.1261 | 136.032 | 1.0348 | 0.067903 | 1.0346 | 0.067889
11.4 | 15.8645 | 0.071771 | 0.027847 | 131.0369 | 146.9014 | 2.4154 | 0.017967 | 138.9691 | 7.9322 | 136.3251 | 1.034 | 0.05902 | 1.0338 | 0.059008
11.42 | 13.0789 | 0.071771 | 0.025466 | 132.2296 | 145.3085 | 1.2227 | 0.0090951 | 138.7691 | 6.5395 | 136.5892 | 1.0325 | 0.048657 | 1.0323 | 0.048647
11.44 | 9.8954 | 0.071579 | 0.023302 | 133.2514 | 143.1468 | 0.2009 | 0.0014944 | 138.1991 | 4.9477 | 136.5499 | 1.0283 | 0.036813 | 1.0281 | 0.036806
11.46 | 6.2874 | 0.071196 | 0.020488 | 135.6005 | 141.8879 | -1.1482 | -0.008541 | 138.7442 | 3.1437 | 137.6963 | 1.0323 | 0.023391 | 1.0321 | 0.023386
11.48 | 3.1039 | 0.070048 | 0.017819 | 136.6986 | 139.8025 | -2.2463 | -0.016709 | 138.2506 | 1.552 | 137.7332 | 1.0287 | 0.011547 | 1.0285 | 0.011545
11.5 | -0.26529 | 0.069091 | 0.014933 | 137.8883 | 137.623 | -3.436 | -0.025559 | 137.7557 | -0.13265 | 137.7999 | 1.025 | -0.00098696 | 1.0248 | -0.00098676
11.52 | -3.7141 | 0.066412 | 0.011903 | 139.1121 | 135.398 | -4.6598 | -0.034662 | 137.2551 | -1.857 | 137.8741 | 1.0212 | -0.013817 | 1.021 | -0.013815
11.54 | -6.8445 | 0.062392 | 0.0088735 | 140.2561 | 133.4116 | -5.8038 | -0.043172 | 136.8338 | -3.4223 | 137.9746 | 1.0181 | -0.025463 | 1.0179 | -0.025458
11.56 | -9.8689 | 0.058373 | 0.0059157 | 141.374 | 131.5051 | -6.9217 | -0.051487 | 136.4396 | -4.9344 | 138.0844 | 1.0152 | -0.036715 | 1.015 | -0.036708
11.58 | -13.4769 | 0.057416 | 0.0021643 | 142.325 | 128.8481 | -7.8727 | -0.058562 | 135.5866 | -6.7384 | 137.8327 | 1.0088 | -0.050137 | 1.0086 | -0.050128
11.6 | -16.0237 | 0.056077 | -0.00057714 | 142.8176 | 126.7939 | -8.3653 | -0.062226 | 134.8058 | -8.0118 | 137.4764 | 1.003 | -0.059612 | 1.0028 | -0.0596
11.62 | -18.4644 | 0.055503 | -0.0034628 | 143.236 | 124.7716 | -8.7837 | -0.065338 | 134.0038 | -9.2322 | 137.0812 | 0.99706 | -0.068692 | 0.99686 | -0.068679
11.64 | -21.0377 | 0.054354 | -0.0064207 | 144.6496 | 123.6119 | -9.1973 | -0.068415 | 134.1308 | -10.5188 | 137.637 | 0.998 | -0.078266 | 0.99781 | -0.07825
11.66 | -22.7621 | 0.053014 | -0.0086571 | 144.6235 | 121.8614 | -9.1712 | -0.068221 | 133.2425 | -11.381 | 137.0361 | 0.99139 | -0.084681 | 0.9912 | -0.084664
11.68 | -24.1416 | 0.051675 | -0.01111 | 144.6094 | 120.4678 | -9.1571 | -0.068116 | 132.5386 | -12.0708 | 136.5622 | 0.98616 | -0.089813 | 0.98596 | -0.089795
11.7 | -25.7334 | 0.051101 | -0.013058 | 144.5485 | 118.8151 | -9.0962 | -0.067663 | 131.6818 | -12.8667 | 135.9707 | 0.97978 | -0.095735 | 0.97959 | -0.095716
11.72 | -26.3701 | 0.049952 | -0.014501 | 144.1811 | 117.811 | -8.7288 | -0.06493 | 130.9961 | -13.185 | 135.3911 | 0.97468 | -0.098104 | 0.97449 | -0.098084
11.74 | -26.7945 | 0.049378 | -0.015583 | 143.7242 | 116.9297 | -8.2719 | -0.061531 | 130.3269 | -13.3973 | 134.7927 | 0.9697 | -0.099683 | 0.96951 | -0.099663
11.76 | -26.6619 | 0.048421 | -0.016088 | 143.088 | 116.4261 | -7.6357 | -0.056799 | 129.7571 | -13.3309 | 134.2007 | 0.96546 | -0.099189 | 0.96527 | -0.09917
11.78 | -26.264 | 0.047656 | -0.016232 | 142.408 | 116.144 | -6.9557 | -0.05174 | 129.276 | -13.132 | 133.6533 | 0.96188 | -0.097709 | 0.96169 | -0.097689
11.8 | -25.3354 | 0.047081 | -0.015943 | 141.6691 | 116.3337 | -6.2168 | -0.046244 | 129.0014 | -12.6677 | 133.224 | 0.95984 | -0.094254 | 0.95965 | -0.094236
11.82 | -24.3539 | 0.04689 | -0.015294 | 140.8407 | 116.4868 | -5.3884 | -0.040082 | 128.6638 | -12.1769 | 132.7227 | 0.95733 | -0.090603 | 0.95714 | -0.090585
11.84 | -22.7356 | 0.046316 | -0.013779 | 139.8213 | 117.0857 | -4.369 | -0.032499 | 128.4535 | -11.3678 | 132.2428 | 0.95576 | -0.084582 | 0.95557 | -0.084566
11.86 | -20.4541 | 0.046316 | -0.01212 | 138.7318 | 118.2777 | -3.2795 | -0.024395 | 128.5048 | -10.227 | 131.9138 | 0.95614 | -0.076094 | 0.95595 | -0.076079
11.88 | -18.1991 | 0.046125 | -0.010533 | 137.6667 | 119.4676 | -2.2144 | -0.016472 | 128.5672 | -9.0995 | 131.6003 | 0.95661 | -0.067705 | 0.95642 | -0.067692
11.9 | -15.9176 | 0.046125 | -0.0085128 | 136.6091 | 120.6915 | -1.1568 | -0.0086049 | 128.6503 | -7.9588 | 131.3032 | 0.95723 | -0.059217 | 0.95704 | -0.059206
11.92 | -12.9197 | 0.046507 | -0.0061321 | 134.3346 | 121.4149 | 0.1177 | 0.00087552 | 127.8747 | -6.4599 | 130.028 | 0.95145 | -0.048065 | 0.95127 | -0.048055
11.94 | -9.8158 | 0.046699 | -0.0037514 | 134.3188 | 124.503 | 1.1335 | 0.0084316 | 129.4109 | -4.9079 | 131.0469 | 0.96288 | -0.036517 | 0.96269 | -0.03651
11.96 | -6.4997 | 0.047273 | -0.00079356 | 132.0654 | 125.5657 | 2.3869 | 0.017755 | 128.8156 | -3.2498 | 129.8988 | 0.95845 | -0.02418 | 0.95827 | -0.024176
11.98 | -3.5549 | 0.047656 | 0.0019478 | 131.0595 | 127.5046 | 3.3928 | 0.025238 | 129.282 | -1.7775 | 129.8745 | 0.96193 | -0.013225 | 0.96174 | -0.013223
12 | 0.053059 | 0.04823 | 0.0051221 | 130.058 | 130.1111 | 4.3943 | 0.032687 | 130.0845 | 0.026529 | 130.0757 | 0.9679 | 0.00019739 | 0.96771 | 0.00019735
12.02 | 3.5549 | 0.048995 | 0.0084406 | 129.1248 | 132.6797 | 5.3275 | 0.039629 | 130.9023 | 1.7775 | 130.3098 | 0.97398 | 0.013225 | 0.97379 | 0.013223
12.04 | 6.818 | 0.049952 | 0.011615 | 128.2239 | 135.0419 | 6.2284 | 0.04633 | 131.6329 | 3.409 | 130.4966 | 0.97942 | 0.025365 | 0.97922 | 0.02536
12.06 | 9.9485 | 0.050526 | 0.014717 | 127.5698 | 137.5183 | 6.8825 | 0.051196 | 132.544 | 4.9742 | 130.886 | 0.9862 | 0.037011 | 0.986 | 0.037004
12.08 | 12.8932 | 0.051866 | 0.018036 | 126.884 | 139.7772 | 7.5683 | 0.056297 | 133.3306 | 6.4466 | 131.1817 | 0.99205 | 0.047966 | 0.99185 | 0.047957
12.1 | 15.6257 | 0.052632 | 0.021066 | 125.2794 | 140.9051 | 8.1729 | 0.060795 | 133.0923 | 7.8129 | 130.488 | 0.99028 | 0.058132 | 0.99008 | 0.05812
12.12 | 18.5439 | 0.05512 | 0.023879 | 125.882 | 144.4259 | 8.5703 | 0.063751 | 135.154 | 9.272 | 132.0633 | 1.0056 | 0.068988 | 1.0054 | 0.068975
12.14 | 20.5602 | 0.058373 | 0.026476 | 124.4456 | 145.0058 | 9.0067 | 0.066997 | 134.7257 | 10.2801 | 131.299 | 1.0024 | 0.076489 | 1.0022 | 0.076474
12.16 | 22.7886 | 0.062967 | 0.028568 | 124.0942 | 146.8828 | 9.3581 | 0.069611 | 135.4885 | 11.3943 | 131.6904 | 1.0081 | 0.08478 | 1.0079 | 0.084763
12.18 | 24.513 | 0.065072 | 0.03066 | 123.7542 | 148.2672 | 9.6981 | 0.07214 | 136.0107 | 12.2565 | 131.9252 | 1.012 | 0.091195 | 1.0118 | 0.091177
12.2 | 25.6538 | 0.067943 | 0.03232 | 123.7227 | 149.3765 | 9.7296 | 0.072374 | 136.5496 | 12.8269 | 132.274 | 1.016 | 0.095439 | 1.0158 | 0.09542
12.22 | 26.7945 | 0.068517 | 0.033907 | 123.8028 | 150.5973 | 9.6495 | 0.071778 | 137.2001 | 13.3973 | 132.7343 | 1.0208 | 0.099683 | 1.0206 | 0.099663
12.24 | 26.5293 | 0.069857 | 0.034917 | 124.2231 | 150.7524 | 9.2292 | 0.068652 | 137.4877 | 13.2646 | 133.0662 | 1.023 | 0.098696 | 1.0228 | 0.098676
12.26 | 26.9802 | 0.071196 | 0.035494 | 124.7346 | 151.7148 | 8.7177 | 0.064847 | 138.2247 | 13.4901 | 133.728 | 1.0285 | 0.10037 | 1.0283 | 0.10035
12.28 | 26.4497 | 0.072153 | 0.03571 | 125.2926 | 151.7423 | 8.1597 | 0.060696 | 138.5174 | 13.2248 | 134.1092 | 1.0306 | 0.0984 | 1.0304 | 0.09838
12.3 | 25.7068 | 0.072536 | 0.035494 | 126.0092 | 151.716 | 7.4431 | 0.055366 | 138.8626 | 12.8534 | 134.5781 | 1.0332 | 0.095636 | 1.033 | 0.095617
12.32 | 24.3273 | 0.073302 | 0.034773 | 126.8219 | 151.1492 | 6.6304 | 0.049321 | 138.9856 | 12.1637 | 134.931 | 1.0341 | 0.090504 | 1.0339 | 0.090486
12.34 | 22.4703 | 0.073684 | 0.03333 | 127.7755 | 150.2458 | 5.6768 | 0.042227 | 139.0106 | 11.2351 | 135.2656 | 1.0343 | 0.083595 | 1.0341 | 0.083579
12.36 | 20.6398 | 0.074259 | 0.03167 | 128.7892 | 149.429 | 4.6631 | 0.034687 | 139.1091 | 10.3199 | 135.6691 | 1.035 | 0.076785 | 1.0348 | 0.07677
12.38 | 17.9603 | 0.074641 | 0.030228 | 129.8192 | 147.7795 | 3.6331 | 0.027025 | 138.7994 | 8.9802 | 135.806 | 1.0327 | 0.066817 | 1.0325 | 0.066804
12.4 | 15.4135 | 0.074833 | 0.028424 | 130.9105 | 146.324 | 2.5418 | 0.018907 | 138.6172 | 7.7067 | 136.0483 | 1.0314 | 0.057342 | 1.0312 | 0.057331
12.42 | 12.734 | 0.074833 | 0.026332 | 131.9737 | 144.7077 | 1.4786 | 0.010999 | 138.3407 | 6.367 | 136.2184 | 1.0293 | 0.047374 | 1.0291 | 0.047365
12.44 | 9.6832 | 0.074641 | 0.024096 | 133.0944 | 142.7776 | 0.3579 | 0.0026623 | 137.936 | 4.8416 | 136.3221 | 1.0263 | 0.036024 | 1.0261 | 0.036017
12.46 | 6.8445 | 0.07445 | 0.02121 | 134.2117 | 141.0562 | -0.7594 | -0.0056488 | 137.634 | 3.4223 | 136.4932 | 1.0241 | 0.025463 | 1.0239 | 0.025458
12.48 | 2.9713 | 0.073302 | 0.018541 | 136.464 | 139.4353 | -2.0117 | -0.014964 | 137.9496 | 1.4856 | 137.4544 | 1.0264 | 0.011054 | 1.0262 | 0.011052
12.5 | -0.55711 | 0.071388 | 0.015583 | 137.6583 | 137.1012 | -3.206 | -0.023848 | 137.3797 | -0.27856 | 137.4726 | 1.0222 | -0.0020726 | 1.022 | -0.0020722
12.52 | -3.8467 | 0.068517 | 0.012481 | 138.8146 | 134.9679 | -4.3623 | -0.032449 | 136.8912 | -1.9234 | 137.5324 | 1.0185 | -0.014311 | 1.0183 | -0.014308
12.54 | -6.8976 | 0.066603 | 0.0096671 | 139.9055 | 133.0079 | -5.4532 | -0.040564 | 136.4567 | -3.4488 | 137.6063 | 1.0153 | -0.025661 | 1.0151 | -0.025656
12.56 | -10.0281 | 0.062201 | 0.0064928 | 141.1473 | 131.1192 | -6.695 | -0.049801 | 136.1333 | -5.014 | 137.8046 | 1.0129 | -0.037307 | 1.0127 | -0.0373
12.58 | -13.1055 | 0.061053 | 0.0032464 | 141.9238 | 128.8183 | -7.4715 | -0.055577 | 135.3711 | -6.5527 | 137.5553 | 1.0072 | -0.048756 | 1.007 | -0.048746
12.6 | -16.0502 | 0.059713 | 7.2142e-05 | 142.6887 | 126.6385 | -8.2364 | -0.061267 | 134.6636 | -8.0251 | 137.3386 | 1.002 | -0.059711 | 1.0018 | -0.059699
12.62 | -18.8623 | 0.058565 | -0.0028135 | 143.1436 | 124.2813 | -8.6913 | -0.064651 | 133.7125 | -9.4311 | 136.8562 | 0.99489 | -0.070173 | 0.99469 | -0.070159
12.64 | -20.7724 | 0.057225 | -0.0054828 | 144.3857 | 123.6133 | -8.9334 | -0.066452 | 133.9995 | -10.3862 | 137.4616 | 0.99703 | -0.077279 | 0.99683 | -0.077263
12.66 | -22.7621 | 0.056651 | -0.0080799 | 144.6155 | 121.8534 | -9.1632 | -0.068161 | 133.2345 | -11.381 | 137.0281 | 0.99133 | -0.084681 | 0.99114 | -0.084664
12.68 | -24.5396 | 0.055503 | -0.010316 | 144.567 | 120.0274 | -9.1147 | -0.0678 | 132.2972 | -12.2698 | 136.3871 | 0.98436 | -0.091294 | 0.98417 | -0.091275
12.7 | -25.4681 | 0.054928 | -0.011976 | 144.3067 | 118.8386 | -8.8544 | -0.065864 | 131.5727 | -12.734 | 135.8173 | 0.97897 | -0.094748 | 0.97878 | -0.094729
12.72 | -26.3701 | 0.053589 | -0.013779 | 144.1556 | 117.7855 | -8.7033 | -0.06474 | 130.9706 | -13.185 | 135.3656 | 0.97449 | -0.098104 | 0.9743 | -0.098084
12.74 | -26.6354 | 0.052632 | -0.014717 | 143.6318 | 116.9964 | -8.1795 | -0.060844 | 130.3141 | -13.3177 | 134.7533 | 0.9696 | -0.09909 | 0.96941 | -0.099071
12.76 | -26.6884 | 0.051866 | -0.01515 | 143.0583 | 116.3699 | -7.606 | -0.056578 | 129.7141 | -13.3442 | 134.1622 | 0.96514 | -0.099288 | 0.96495 | -0.099268
12.78 | -26.1844 | 0.051483 | -0.015294 | 142.2618 | 116.0774 | -6.8095 | -0.050653 | 129.1696 | -13.0922 | 133.5337 | 0.96109 | -0.097413 | 0.9609 | -0.097393
12.8 | -25.6538 | 0.050909 | -0.01515 | 141.5297 | 115.8759 | -6.0774 | -0.045207 | 128.7028 | -12.8269 | 132.9784 | 0.95762 | -0.095439 | 0.95743 | -0.09542
12.82 | -24.2212 | 0.050718 | -0.014428 | 140.7845 | 116.5633 | -5.3322 | -0.039664 | 128.6739 | -12.1106 | 132.7108 | 0.9574 | -0.090109 | 0.95721 | -0.090091
12.84 | -22.5499 | 0.050144 | -0.012769 | 139.7221 | 117.1722 | -4.2698 | -0.031761 | 128.4472 | -11.2749 | 132.2055 | 0.95571 | -0.083891 | 0.95552 | -0.083875
12.86 | -20.4541 | 0.049952 | -0.011254 | 138.8136 | 118.3595 | -3.3613 | -0.025003 | 128.5866 | -10.227 | 131.9956 | 0.95675 | -0.076094 | 0.95656 | -0.076079
12.88 | -18.2256 | 0.049761 | -0.0095949 | 137.7067 | 119.4811 | -2.2544 | -0.016769 | 128.5939 | -9.1128 | 131.6315 | 0.95681 | -0.067804 | 0.95662 | -0.067791
12.9 | -15.8645 | 0.049761 | -0.0075749 | 136.7016 | 120.8371 | -1.2493 | -0.009293 | 128.7694 | -7.9322 | 131.4134 | 0.95811 | -0.05902 | 0.95792 | -0.059008
12.92 | -13.2116 | 0.050144 | -0.0051221 | 134.4978 | 121.2862 | -0.0455 | -0.00033845 | 127.892 | -6.6058 | 130.0939 | 0.95158 | -0.04915 | 0.9514 | -0.049141
12.94 | -9.7362 | 0.050526 | -0.0028135 | 134.3516 | 124.6154 | 1.1007 | 0.0081876 | 129.4835 | -4.8681 | 131.1062 | 0.96342 | -0.036221 | 0.96323 | -0.036214
12.96 | -6.5527 | 0.050909 | 0.00014428 | 132.1479 | 125.5952 | 2.3044 | 0.017141 | 128.8715 | -3.2764 | 129.9637 | 0.95887 | -0.024378 | 0.95868 | -0.024373
12.98 | -3.3692 | 0.051483 | 0.00303 | 131.0726 | 127.7034 | 3.3797 | 0.02514 | 129.388 | -1.6846 | 129.9495 | 0.96271 | -0.012534 | 0.96252 | -0.012532
13 | 0.10612 | 0.051866 | 0.0062042 | 130.0778 | 130.1839 | 4.3745 | 0.03254 | 130.1309 | 0.053059 | 130.1132 | 0.96824 | 0.00039478 | 0.96805 | 0.00039471
13.02 | 3.7141 | 0.052632 | 0.0095228 | 128.974 | 132.6881 | 5.4783 | 0.040751 | 130.831 | 1.857 | 130.212 | 0.97345 | 0.013817 | 0.97326 | 0.013815
13.04 | 7.0568 | 0.053589 | 0.012769 | 128.1309 | 135.1877 | 6.3214 | 0.047022 | 131.6593 | 3.5284 | 130.4832 | 0.97961 | 0.026253 | 0.97942 | 0.026248
13.06 | 10.2668 | 0.054163 | 0.015943 | 127.483 | 137.7498 | 6.9693 | 0.051842 | 132.6164 | 5.1334 | 130.9053 | 0.98673 | 0.038195 | 0.98654 | 0.038188
13.08 | 12.8136 | 0.055311 | 0.019118 | 126.796 | 139.6096 | 7.6563 | 0.056952 | 133.2028 | 6.4068 | 131.0672 | 0.9911 | 0.04767 | 0.9909 | 0.047661
13.1 | 15.9971 | 0.057225 | 0.022148 | 125.2524 | 141.2495 | 8.1999 | 0.060995 | 133.251 | 7.9986 | 130.5848 | 0.99146 | 0.059513 | 0.99126 | 0.059502
13.12 | 18.4113 | 0.058565 | 0.024817 | 124.681 | 143.0923 | 8.7713 | 0.065246 | 133.8867 | 9.2057 | 130.8181 | 0.99619 | 0.068495 | 0.99599 | 0.068481
13.14 | 21.0642 | 0.061818 | 0.027342 | 124.2705 | 145.3347 | 9.1818 | 0.068299 | 134.8026 | 10.5321 | 131.2919 | 1.003 | 0.078364 | 1.0028 | 0.078349
13.16 | 22.9743 | 0.066412 | 0.029578 | 123.8569 | 146.8312 | 9.5954 | 0.071376 | 135.3441 | 11.4872 | 131.515 | 1.007 | 0.08547 | 1.0068 | 0.085454
13.18 | 24.009 | 0.070048 | 0.031454 | 123.6818 | 147.6908 | 9.7705 | 0.072678 | 135.6863 | 12.0045 | 131.6848 | 1.0096 | 0.08932 | 1.0094 | 0.089302
13.2 | 25.7334 | 0.071388 | 0.033474 | 123.6493 | 149.3827 | 9.803 | 0.07292 | 136.516 | 12.8667 | 132.2271 | 1.0157 | 0.095735 | 1.0155 | 0.095716
13.22 | 26.264 | 0.072536 | 0.034917 | 123.6788 | 149.9428 | 9.7735 | 0.072701 | 136.8108 | 13.132 | 132.4335 | 1.0179 | 0.097709 | 1.0177 | 0.097689
13.24 | 26.7945 | 0.073302 | 0.035783 | 124.048 | 150.8425 | 9.4043 | 0.069954 | 137.4453 | 13.3973 | 132.9795 | 1.0227 | 0.099683 | 1.0225 | 0.099663
13.26 | 26.3966 | 0.07445 | 0.036288 | 124.63 | 151.0266 | 8.8223 | 0.065625 | 137.8283 | 13.1983 | 133.4289 | 1.0255 | 0.098202 | 1.0253 | 0.098183
13.28 | 26.1578 | 0.075598 | 0.036648 | 125.1532 | 151.311 | 8.2991 | 0.061733 | 138.2321 | 13.0789 | 133.8725 | 1.0285 | 0.097314 | 1.0283 | 0.097295
13.3 | 25.4416 | 0.076555 | 0.036576 | 125.9124 | 151.354 | 7.5399 | 0.056086 | 138.6332 | 12.7208 | 134.3929 | 1.0315 | 0.094649 | 1.0313 | 0.09463
13.32 | 24.1947 | 0.076938 | 0.035638 | 126.7179 | 150.9126 | 6.7344 | 0.050094 | 138.8152 | 12.0973 | 134.7828 | 1.0329 | 0.09001 | 1.0327 | 0.089993
13.34 | 22.5233 | 0.077512 | 0.034195 | 127.7737 | 150.297 | 5.6786 | 0.042241 | 139.0354 | 11.2617 | 135.2815 | 1.0345 | 0.083793 | 1.0343 | 0.083776
13.36 | 20.4541 | 0.077704 | 0.033113 | 128.7288 | 149.1829 | 4.7235 | 0.035136 | 138.9558 | 10.227 | 135.5468 | 1.0339 | 0.076094 | 1.0337 | 0.076079
13.38 | 18.3317 | 0.078086 | 0.031021 | 129.8347 | 148.1664 | 3.6176 | 0.02691 | 139.0006 | 9.1659 | 135.9453 | 1.0342 | 0.068199 | 1.034 | 0.068185
13.4 | 15.7053 | 0.078278 | 0.02929 | 130.894 | 146.5993 | 2.5583 | 0.01903 | 138.7467 | 7.8527 | 136.1291 | 1.0323 | 0.058428 | 1.0321 | 0.058416
13.42 | 12.681 | 0.078278 | 0.027342 | 131.9368 | 144.6178 | 1.5155 | 0.011273 | 138.2773 | 6.3405 | 136.1638 | 1.0289 | 0.047177 | 1.0287 | 0.047167
13.44 | 9.7893 | 0.078278 | 0.024673 | 133.1373 | 142.9266 | 0.315 | 0.0023431 | 138.0319 | 4.8946 | 136.4004 | 1.027 | 0.036419 | 1.0268 | 0.036412
13.46 | 6.4731 | 0.077704 | 0.022436 | 134.1746 | 140.6477 | -0.7223 | -0.0053729 | 137.4112 | 3.2366 | 136.3323 | 1.0224 | 0.024082 | 1.0222 | 0.024077
13.48 | 3.1305 | 0.077129 | 0.019406 | 135.4381 | 138.5686 | -1.9858 | -0.014771 | 137.0033 | 1.5652 | 136.4816 | 1.0194 | 0.011646 | 1.0192 | 0.011644
13.5 | -0.079588 | 0.075215 | 0.016521 | 137.5813 | 137.5017 | -3.129 | -0.023275 | 137.5415 | -0.039794 | 137.5548 | 1.0234 | -0.00029609 | 1.0232 | -0.00029603
13.52 | -3.661 | 0.072345 | 0.013418 | 137.8128 | 134.1518 | -4.3605 | -0.032436 | 135.9823 | -1.8305 | 136.5925 | 1.0118 | -0.01362 | 1.0116 | -0.013617
13.54 | -7.0833 | 0.068517 | 0.010533 | 139.9683 | 132.885 | -5.516 | -0.041031 | 136.4266 | -3.5417 | 137.6072 | 1.0151 | -0.026352 | 1.0149 | -0.026347
13.56 | -10.0811 | 0.06622 | 0.0075028 | 141.0197 | 130.9386 | -6.5674 | -0.048852 | 135.9791 | -5.0406 | 137.6593 | 1.0118 | -0.037504 | 1.0116 | -0.037497
13.58 | -13.0524 | 0.064115 | 0.0041121 | 141.9835 | 128.9311 | -7.5312 | -0.056021 | 135.4573 | -6.5262 | 137.6327 | 1.0079 | -0.048558 | 1.0077 | -0.048549
13.6 | -16.2094 | 0.063541 | 0.0010821 | 142.6314 | 126.422 | -8.1791 | -0.060841 | 134.5267 | -8.1047 | 137.2283 | 1.0009 | -0.060303 | 1.0008 | -0.060291
13.62 | -18.6235 | 0.062201 | -0.0019478 | 143.2217 | 124.5982 | -8.7694 | -0.065232 | 133.9099 | -9.3118 | 137.0139 | 0.99636 | -0.069284 | 0.99616 | -0.069271
13.64 | -21.0642 | 0.060861 | -0.0047614 | 143.4745 | 122.4103 | -9.0222 | -0.067112 | 132.9424 | -10.5321 | 136.4531 | 0.98916 | -0.078364 | 0.98897 | -0.078349
13.66 | -23.0009 | 0.059713 | -0.0070699 | 144.5298 | 121.5289 | -9.0775 | -0.067524 | 133.0294 | -11.5004 | 136.8628 | 0.98981 | -0.085569 | 0.98961 | -0.085552
13.68 | -24.2477 | 0.059139 | -0.0093064 | 144.493 | 120.2453 | -9.0407 | -0.06725 | 132.3691 | -12.1239 | 136.4104 | 0.98489 | -0.090208 | 0.9847 | -0.09019
13.7 | -25.5211 | 0.058182 | -0.011254 | 144.3659 | 118.8448 | -8.9136 | -0.066304 | 131.6053 | -12.7606 | 135.8589 | 0.97921 | -0.094945 | 0.97902 | -0.094927
13.72 | -26.3435 | 0.057608 | -0.012625 | 144.0696 | 117.7261 | -8.6173 | -0.0641 | 130.8978 | -13.1718 | 135.2884 | 0.97395 | -0.098005 | 0.97376 | -0.097985
13.74 | -27.0598 | 0.056651 | -0.013779 | 143.7449 | 116.6851 | -8.2926 | -0.061685 | 130.215 | -13.5299 | 134.725 | 0.96887 | -0.10067 | 0.96868 | -0.10065
13.76 | -26.4231 | 0.055694 | -0.014284 | 143.0138 | 116.5907 | -7.5615 | -0.056247 | 129.8022 | -13.2116 | 134.2061 | 0.9658 | -0.098301 | 0.96561 | -0.098282
13.78 | -26.0517 | 0.05512 | -0.014284 | 142.3187 | 116.267 | -6.8664 | -0.051076 | 129.2928 | -13.0259 | 133.6348 | 0.96201 | -0.096919 | 0.96182 | -0.0969
13.8 | -25.3354 | 0.054737 | -0.01414 | 141.5865 | 116.2511 | -6.1342 | -0.04563 | 128.9188 | -12.6677 | 133.1414 | 0.95922 | -0.094254 | 0.95903 | -0.094236
13.82 | -24.3804 | 0.054163 | -0.013346 | 140.7712 | 116.3908 | -5.3189 | -0.039565 | 128.581 | -12.1902 | 132.6444 | 0.95671 | -0.090701 | 0.95652 | -0.090683
13.84 | -22.5764 | 0.053971 | -0.011831 | 139.7228 | 117.1464 | -4.2705 | -0.031766 | 128.4346 | -11.2882 | 132.1973 | 0.95562 | -0.08399 | 0.95543 | -0.083973
13.86 | -20.5071 | 0.053589 | -0.010316 | 138.7613 | 118.2542 | -3.309 | -0.024614 | 128.5077 | -10.2536 | 131.9256 | 0.95616 | -0.076292 | 0.95598 | -0.076277
13.88 | -18.2787 | 0.053397 | -0.0083685 | 137.6482 | 119.3695 | -2.1959 | -0.016334 | 128.5089 | -9.1393 | 131.5553 | 0.95617 | -0.068001 | 0.95598 | -0.067988
13.9 | -15.44 | 0.053589 | -0.0064928 | 136.4785 | 121.0385 | -1.0262 | -0.0076335 | 128.7585 | -7.72 | 131.3318 | 0.95803 | -0.057441 | 0.95784 | -0.05743
13.92 | -12.8932 | 0.053589 | -0.0043285 | 135.3772 | 122.484 | 0.0751 | 0.00055864 | 128.9306 | -6.4466 | 131.0795 | 0.95931 | -0.047966 | 0.95912 | -0.047957
13.94 | -9.4179 | 0.054163 | -0.0016593 | 133.1909 | 123.773 | 1.2614 | 0.009383 | 128.482 | -4.7089 | 130.0516 | 0.95597 | -0.035037 | 0.95578 | -0.03503
13.96 | -6.5262 | 0.054354 | 0.00093785 | 132.1203 | 125.5941 | 2.332 | 0.017347 | 128.8572 | -3.2631 | 129.9449 | 0.95876 | -0.024279 | 0.95858 | -0.024274
13.98 | -3.1039 | 0.054928 | 0.0041121 | 130.9913 | 127.8874 | 3.461 | 0.025745 | 129.4393 | -1.552 | 129.9567 | 0.9631 | -0.011547 | 0.96291 | -0.011545
14 | -0.026529 | 0.055694 | 0.0072142 | 129.9631 | 129.9366 | 4.4892 | 0.033393 | 129.9498 | -0.013265 | 129.9543 | 0.96689 | -9.8696e-05 | 0.9667 | -9.8676e-05
14.02 | 3.5019 | 0.056651 | 0.010388 | 128.9659 | 132.4678 | 5.4864 | 0.040811 | 130.7168 | 1.7509 | 130.1332 | 0.9726 | 0.013028 | 0.97241 | 0.013025
14.04 | 6.7384 | 0.057034 | 0.013707 | 128.1727 | 134.9111 | 6.2796 | 0.046711 | 131.5419 | 3.3692 | 130.4188 | 0.97874 | 0.025069 | 0.97855 | 0.025064
14.06 | 9.8689 | 0.058182 | 0.017026 | 127.3857 | 137.2546 | 7.0666 | 0.052565 | 132.3201 | 4.9344 | 130.6753 | 0.98453 | 0.036715 | 0.98434 | 0.036708
14.08 | 12.8402 | 0.058948 | 0.019983 | 126.7768 | 139.617 | 7.6755 | 0.057095 | 133.1969 | 6.4201 | 131.0569 | 0.99105 | 0.047769 | 0.99086 | 0.047759
14.1 | 16.0767 | 0.061053 | 0.023013 | 125.216 | 141.2927 | 8.2363 | 0.061266 | 133.2544 | 8.0384 | 130.5749 | 0.99148 | 0.05981 | 0.99129 | 0.059798
14.12 | 18.5439 | 0.064115 | 0.025827 | 124.6803 | 143.2242 | 8.772 | 0.065251 | 133.9523 | 9.272 | 130.8616 | 0.99667 | 0.068988 | 0.99648 | 0.068975
14.14 | 20.9846 | 0.068326 | 0.02828 | 125.201 | 146.1856 | 9.2513 | 0.068816 | 135.6933 | 10.4923 | 132.1959 | 1.0096 | 0.078068 | 1.0094 | 0.078053
14.16 | 22.4172 | 0.070622 | 0.030228 | 123.7887 | 146.2059 | 9.6636 | 0.071883 | 134.9973 | 11.2086 | 131.2611 | 1.0044 | 0.083398 | 1.0043 | 0.083381
14.18 | 24.3273 | 0.073684 | 0.032608 | 123.6156 | 147.9429 | 9.8367 | 0.073171 | 135.7793 | 12.1637 | 131.7247 | 1.0103 | 0.090504 | 1.0101 | 0.090486
14.2 | 25.6273 | 0.074833 | 0.034412 | 123.7301 | 149.3574 | 9.7222 | 0.072319 | 136.5437 | 12.8136 | 132.2725 | 1.016 | 0.09534 | 1.0158 | 0.095321
14.22 | 26.2905 | 0.076172 | 0.035783 | 123.8656 | 150.1561 | 9.5867 | 0.071311 | 137.0108 | 13.1452 | 132.6291 | 1.0194 | 0.097807 | 1.0192 | 0.097788
14.24 | 27.1129 | 0.077512 | 0.036865 | 124.1837 | 151.2966 | 9.2686 | 0.068945 | 137.7401 | 13.5564 | 133.2213 | 1.0249 | 0.10087 | 1.0247 | 0.10085
14.26 | 26.6884 | 0.078469 | 0.037298 | 124.7471 | 151.4355 | 8.7052 | 0.064754 | 138.0913 | 13.3442 | 133.6432 | 1.0275 | 0.099288 | 1.0273 | 0.099268
14.28 | 26.0517 | 0.079043 | 0.037586 | 125.4174 | 151.4691 | 8.0349 | 0.059768 | 138.4433 | 13.0259 | 134.1013 | 1.0301 | 0.096919 | 1.0299 | 0.0969
14.3 | 25.3354 | 0.08 | 0.037442 | 126.0878 | 151.4232 | 7.3645 | 0.054781 | 138.7555 | 12.6677 | 134.5329 | 1.0324 | 0.094254 | 1.0322 | 0.094236
14.32 | 24.4865 | 0.080383 | 0.036576 | 126.9681 | 151.4546 | 6.4842 | 0.048233 | 139.2113 | 12.2432 | 135.1303 | 1.0358 | 0.091096 | 1.0356 | 0.091078
14.34 | 22.6295 | 0.080957 | 0.035494 | 127.8696 | 150.4991 | 5.5827 | 0.041527 | 139.1843 | 11.3147 | 135.4128 | 1.0356 | 0.084187 | 1.0354 | 0.084171
14.36 | 20.2153 | 0.081531 | 0.03369 | 128.9742 | 149.1895 | 4.4781 | 0.033311 | 139.0818 | 10.1076 | 135.7126 | 1.0348 | 0.075206 | 1.0346 | 0.075191
14.38 | 18.2256 | 0.081723 | 0.032175 | 129.9306 | 148.1562 | 3.5217 | 0.026196 | 139.0434 | 9.1128 | 136.0058 | 1.0346 | 0.067804 | 1.0344 | 0.067791
14.4 | 15.7849 | 0.081723 | 0.030228 | 131.029 | 146.8139 | 2.4233 | 0.018026 | 138.9215 | 7.8925 | 136.2906 | 1.0336 | 0.058724 | 1.0334 | 0.058712
14.42 | 12.6279 | 0.081914 | 0.027991 | 132.2387 | 144.8666 | 1.2136 | 0.0090274 | 138.5527 | 6.314 | 136.448 | 1.0309 | 0.046979 | 1.0307 | 0.04697
14.44 | 9.2852 | 0.081723 | 0.025755 | 133.2662 | 142.5514 | 0.1861 | 0.0013843 | 137.9088 | 4.6426 | 136.3613 | 1.0261 | 0.034543 | 1.0259 | 0.034537
14.46 | 6.6854 | 0.081149 | 0.023086 | 134.4254 | 141.1108 | -0.9731 | -0.0072385 | 137.7681 | 3.3427 | 136.6539 | 1.0251 | 0.024871 | 1.0249 | 0.024866
14.48 | 2.8386 | 0.079809 | 0.020344 | 135.5762 | 138.4148 | -2.1239 | -0.015799 | 136.9955 | 1.4193 | 136.5224 | 1.0193 | 0.01056 | 1.0191 | 0.010558
14.5 | 0.10612 | 0.077512 | 0.017603 | 137.633 | 137.7391 | -3.1807 | -0.02366 | 137.6861 | 0.053059 | 137.6684 | 1.0245 | 0.00039478 | 1.0243 | 0.00039471
14.52 | -3.5284 | 0.075981 | 0.014573 | 138.8613 | 135.3329 | -4.409 | -0.032797 | 137.0971 | -1.7642 | 137.6852 | 1.0201 | -0.013127 | 1.0199 | -0.013124
14.54 | -6.818 | 0.072153 | 0.011471 | 140.1125 | 133.2945 | -5.6602 | -0.042104 | 136.7035 | -3.409 | 137.8398 | 1.0171 | -0.025365 | 1.0169 | -0.02536
14.56 | -10.0281 | 0.069665 | 0.0082964 | 141.1467 | 131.1186 | -6.6944 | -0.049797 | 136.1327 | -5.014 | 137.804 | 1.0129 | -0.037307 | 1.0127 | -0.0373
14.58 | -13.0259 | 0.06756 | 0.0051221 | 142.0736 | 129.0477 | -7.6213 | -0.056692 | 135.5607 | -6.5129 | 137.7316 | 1.0086 | -0.04846 | 1.0084 | -0.04845
14.6 | -16.2624 | 0.066412 | 0.0018036 | 142.8519 | 126.5895 | -8.3996 | -0.062481 | 134.7207 | -8.1312 | 137.4311 | 1.0024 | -0.0605 | 1.0022 | -0.060489
14.62 | -18.5439 | 0.065072 | -0.00086571 | 144.1403 | 125.5964 | -8.688 | -0.064626 | 134.8683 | -9.272 | 137.959 | 1.0035 | -0.068988 | 1.0033 | -0.068975
14.64 | -20.6928 | 0.064498 | -0.0037514 | 144.4848 | 123.792 | -9.0325 | -0.067189 | 134.1384 | -10.3464 | 137.5872 | 0.99806 | -0.076983 | 0.99786 | -0.076967
14.66 | -22.8417 | 0.063158 | -0.0062764 | 144.6827 | 121.841 | -9.2304 | -0.068661 | 133.2619 | -11.4208 | 137.0688 | 0.99154 | -0.084977 | 0.99134 | -0.08496
14.68 | -24.009 | 0.062584 | -0.0083685 | 144.5232 | 120.5142 | -9.0709 | -0.067474 | 132.5187 | -12.0045 | 136.5202 | 0.98601 | -0.08932 | 0.98581 | -0.089302
14.7 | -25.5742 | 0.061244 | -0.010533 | 144.4529 | 118.8787 | -9.0006 | -0.066952 | 131.6658 | -12.7871 | 135.9282 | 0.97966 | -0.095143 | 0.97947 | -0.095124
14.72 | -26.715 | 0.060287 | -0.01212 | 144.2379 | 117.5229 | -8.7856 | -0.065352 | 130.8804 | -13.3575 | 135.3329 | 0.97382 | -0.099387 | 0.97363 | -0.099367
14.74 | -27.166 | 0.05933 | -0.013202 | 143.7859 | 116.6199 | -8.3336 | -0.06199 | 130.2029 | -13.583 | 134.7306 | 0.96878 | -0.10106 | 0.96859 | -0.10104
14.76 | -26.6619 | 0.058948 | -0.013491 | 143.0619 | 116.4 | -7.6096 | -0.056604 | 129.731 | -13.3309 | 134.1746 | 0.96527 | -0.099189 | 0.96508 | -0.09917
14.78 | -25.9191 | 0.058182 | -0.013635 | 142.2933 | 116.3742 | -6.841 | -0.050887 | 129.3338 | -12.9595 | 133.6536 | 0.96231 | -0.096426 | 0.96212 | -0.096407
14.8 | -25.3089 | 0.057799 | -0.013346 | 141.621 | 116.3121 | -6.1687 | -0.045886 | 128.9665 | -12.6545 | 133.1847 | 0.95958 | -0.094156 | 0.95939 | -0.094137
14.82 | -24.5926 | 0.057225 | -0.012625 | 140.8055 | 116.2129 | -5.3532 | -0.03982 | 128.5092 | -12.2963 | 132.608 | 0.95617 | -0.091491 | 0.95599 | -0.091473
14.84 | -22.3111 | 0.056842 | -0.010966 | 139.7096 | 117.3985 | -4.2573 | -0.031668 | 128.554 | -11.1556 | 132.2726 | 0.95651 | -0.083003 | 0.95632 | -0.082987
14.86 | -20.6132 | 0.056651 | -0.0095949 | 138.7964 | 118.1832 | -3.3441 | -0.024875 | 128.4898 | -10.3066 | 131.9253 | 0.95603 | -0.076687 | 0.95584 | -0.076671
14.88 | -18.597 | 0.056651 | -0.0079356 | 137.7085 | 119.1115 | -2.2562 | -0.016783 | 128.41 | -9.2985 | 131.5095 | 0.95544 | -0.069186 | 0.95525 | -0.069172
14.9 | -15.6788 | 0.056651 | -0.0058435 | 136.5566 | 120.8778 | -1.1043 | -0.0082144 | 128.7172 | -7.8394 | 131.3303 | 0.95772 | -0.058329 | 0.95753 | -0.058318
14.92 | -12.9463 | 0.056842 | -0.0034628 | 135.3082 | 122.3619 | 0.1441 | 0.0010719 | 128.8351 | -6.4731 | 130.9928 | 0.9586 | -0.048163 | 0.95841 | -0.048154
14.94 | -9.7893 | 0.057416 | -0.0011543 | 133.3122 | 123.5229 | 1.1401 | 0.0084807 | 128.4176 | -4.8946 | 130.0491 | 0.95549 | -0.036419 | 0.9553 | -0.036412
14.96 | -6.7384 | 0.057799 | 0.0019478 | 132.0783 | 125.3399 | 2.374 | 0.017659 | 128.7091 | -3.3692 | 129.8322 | 0.95766 | -0.025069 | 0.95747 | -0.025064
14.98 | -3.4223 | 0.058373 | 0.0046892 | 131.0706 | 127.6483 | 3.3817 | 0.025155 | 129.3595 | -1.7111 | 129.9298 | 0.9625 | -0.012732 | 0.96231 | -0.012729
15 | 0.21223 | 0.058756 | 0.0080078 | 129.9872 | 130.1994 | 4.4651 | 0.033214 | 130.0933 | 0.10612 | 130.0579 | 0.96796 | 0.00078957 | 0.96777 | 0.00078941
15.02 | 3.7672 | 0.05933 | 0.01111 | 129.0344 | 132.8016 | 5.4179 | 0.040301 | 130.918 | 1.8836 | 130.2901 | 0.9741 | 0.014015 | 0.97391 | 0.014012
15.04 | 7.0833 | 0.060096 | 0.014428 | 128.166 | 135.2493 | 6.2863 | 0.046761 | 131.7077 | 3.5417 | 130.5271 | 0.97997 | 0.026352 | 0.97978 | 0.026347
15.06 | 10.1076 | 0.061244 | 0.017747 | 127.4807 | 137.5883 | 6.9716 | 0.051859 | 132.5345 | 5.0538 | 130.8499 | 0.98613 | 0.037603 | 0.98593 | 0.037596
15.08 | 12.9728 | 0.062775 | 0.020921 | 126.7714 | 139.7442 | 7.6809 | 0.057135 | 133.2578 | 6.4864 | 131.0957 | 0.99151 | 0.048262 | 0.99131 | 0.048253
15.1 | 15.6523 | 0.065646 | 0.023735 | 125.2839 | 140.9362 | 8.1684 | 0.060761 | 133.11 | 7.8261 | 130.5013 | 0.99041 | 0.05823 | 0.99021 | 0.058219
15.12 | 18.3052 | 0.067177 | 0.026476 | 124.7624 | 143.0676 | 8.6899 | 0.06464 | 133.915 | 9.1526 | 130.8641 | 0.9964 | 0.0681 | 0.9962 | 0.068087
15.14 | 20.8785 | 0.069091 | 0.029001 | 124.2374 | 145.1159 | 9.2149 | 0.068546 | 134.6767 | 10.4393 | 131.1969 | 1.0021 | 0.077674 | 1.0019 | 0.077658
15.16 | 22.5499 | 0.073876 | 0.031165 | 123.9512 | 146.5011 | 9.5011 | 0.070675 | 135.2261 | 11.2749 | 131.4678 | 1.0062 | 0.083891 | 1.006 | 0.083875
15.18 | 24.4069 | 0.076747 | 0.033474 | 123.6763 | 148.0832 | 9.776 | 0.072719 | 135.8798 | 12.2035 | 131.8119 | 1.011 | 0.0908 | 1.0108 | 0.090782
15.2 | 25.8395 | 0.078469 | 0.035205 | 123.5629 | 149.4024 | 9.8894 | 0.073563 | 136.4826 | 12.9197 | 132.1761 | 1.0155 | 0.09613 | 1.0153 | 0.096111
15.22 | 26.2374 | 0.079809 | 0.03672 | 123.8193 | 150.0567 | 9.633 | 0.071656 | 136.938 | 13.1187 | 132.5651 | 1.0189 | 0.09761 | 1.0187 | 0.097591
15.24 | 27.1129 | 0.080383 | 0.03773 | 124.162 | 151.2749 | 9.2903 | 0.069106 | 137.7184 | 13.5564 | 133.1996 | 1.0247 | 0.10087 | 1.0245 | 0.10085
15.26 | 26.3701 | 0.080957 | 0.038019 | 124.7802 | 151.1503 | 8.6721 | 0.064508 | 137.9652 | 13.185 | 133.5702 | 1.0265 | 0.098104 | 1.0263 | 0.098084
15.28 | 26.5823 | 0.082105 | 0.038524 | 125.3467 | 151.929 | 8.1056 | 0.060294 | 138.6379 | 13.2912 | 134.2075 | 1.0315 | 0.098893 | 1.0313 | 0.098874
15.3 | 25.6273 | 0.083062 | 0.038235 | 126.0052 | 151.6325 | 7.4471 | 0.055396 | 138.8188 | 12.8136 | 134.5476 | 1.0329 | 0.09534 | 1.0327 | 0.095321
15.32 | 24.1151 | 0.083828 | 0.037298 | 126.9071 | 151.0222 | 6.5452 | 0.048687 | 138.9646 | 12.0575 | 134.9455 | 1.034 | 0.089714 | 1.0338 | 0.089697
15.34 | 22.8417 | 0.084402 | 0.036071 | 127.8007 | 150.6424 | 5.6516 | 0.04204 | 139.2215 | 11.4208 | 135.4146 | 1.0359 | 0.084977 | 1.0357 | 0.08496
15.36 | 20.6132 | 0.084594 | 0.034773 | 128.7529 | 149.3661 | 4.6994 | 0.034957 | 139.0595 | 10.3066 | 135.624 | 1.0347 | 0.076687 | 1.0345 | 0.076671
15.38 | 18.1991 | 0.084785 | 0.032825 | 129.9393 | 148.1384 | 3.513 | 0.026132 | 139.0388 | 9.0995 | 136.0057 | 1.0345 | 0.067705 | 1.0343 | 0.067692
15.4 | 15.5727 | 0.084976 | 0.030949 | 131.0234 | 146.5961 | 2.4289 | 0.018068 | 138.8097 | 7.7863 | 136.2143 | 1.0328 | 0.057934 | 1.0326 | 0.057923
15.42 | 12.8136 | 0.085168 | 0.028929 | 132.0503 | 144.8639 | 1.402 | 0.010429 | 138.4571 | 6.4068 | 136.3215 | 1.0302 | 0.04767 | 1.03 | 0.047661
15.44 | 9.4709 | 0.084785 | 0.026476 | 133.2311 | 142.702 | 0.2212 | 0.0016454 | 137.9666 | 4.7355 | 136.3881 | 1.0265 | 0.035234 | 1.0263 | 0.035227
15.46 | 6.4731 | 0.083828 | 0.023951 | 134.4082 | 140.8813 | -0.9559 | -0.0071105 | 137.6448 | 3.2366 | 136.5659 | 1.0241 | 0.024082 | 1.0239 | 0.024077
15.48 | 3.1305 | 0.083062 | 0.021282 | 135.4448 | 138.5753 | -1.9925 | -0.014821 | 137.01 | 1.5652 | 136.4883 | 1.0194 | 0.011646 | 1.0192 | 0.011644
15.5 | 0.053059 | 0.082105 | 0.018396 | 136.5251 | 136.5782 | -3.0728 | -0.022857 | 136.5516 | 0.026529 | 136.5428 | 1.016 | 0.00019739 | 1.0158 | 0.00019735
15.52 | -3.3162 | 0.079426 | 0.015222 | 138.769 | 135.4528 | -4.3167 | -0.03211 | 137.1109 | -1.6581 | 137.6636 | 1.0202 | -0.012337 | 1.02 | -0.012335
15.54 | -7.1894 | 0.075598 | 0.012192 | 140.0596 | 132.8702 | -5.6073 | -0.04171 | 136.4649 | -3.5947 | 137.6631 | 1.0154 | -0.026747 | 1.0152 | -0.026741
15.56 | -9.975 | 0.071579 | 0.0091621 | 141.0457 | 131.0707 | -6.5934 | -0.049045 | 136.0582 | -4.9875 | 137.7207 | 1.0123 | -0.03711 | 1.0121 | -0.037102
15.58 | -13.0789 | 0.070048 | 0.0056992 | 141.9579 | 128.879 | -7.5056 | -0.055831 | 135.4184 | -6.5395 | 137.5983 | 1.0076 | -0.048657 | 1.0074 | -0.048647
15.6 | -16.1033 | 0.069474 | 0.0024528 | 142.6104 | 126.5071 | -8.1581 | -0.060685 | 134.5588 | -8.0516 | 137.2426 | 1.0012 | -0.059908 | 1.001 | -0.059896
15.62 | -18.6235 | 0.0689 | -0.00028857 | 142.9759 | 124.3524 | -8.5236 | -0.063403 | 133.6641 | -9.3118 | 136.7681 | 0.99453 | -0.069284 | 0.99433 | -0.069271
15.64 | -20.852 | 0.067751 | -0.0031021 | 143.3414 | 122.4894 | -8.8891 | -0.066122 | 132.9154 | -10.426 | 136.3907 | 0.98896 | -0.077575 | 0.98876 | -0.07756
15.66 | -23.107 | 0.066412 | -0.0056271 | 144.5274 | 121.4204 | -9.0751 | -0.067506 | 132.9739 | -11.5535 | 136.8251 | 0.98939 | -0.085964 | 0.9892 | -0.085947
15.68 | -24.4069 | 0.065263 | -0.0076471 | 144.3832 | 119.9763 | -8.9309 | -0.066433 | 132.1797 | -12.2035 | 136.2476 | 0.98349 | -0.0908 | 0.98329 | -0.090782
15.7 | -25.3885 | 0.064115 | -0.0097392 | 144.2655 | 118.877 | -8.8132 | -0.065558 | 131.5713 | -12.6942 | 135.8027 | 0.97896 | -0.094452 | 0.97877 | -0.094433
15.72 | -26.2905 | 0.063541 | -0.01111 | 143.9432 | 117.6527 | -8.4909 | -0.06316 | 130.798 | -13.1452 | 135.1797 | 0.9732 | -0.097807 | 0.97301 | -0.097788
15.74 | -26.8211 | 0.063158 | -0.012336 | 143.55 | 116.7289 | -8.0977 | -0.060235 | 130.1395 | -13.4105 | 134.6096 | 0.96831 | -0.099781 | 0.96811 | -0.099762
15.76 | -26.4762 | 0.062201 | -0.012625 | 142.8947 | 116.4185 | -7.4424 | -0.055361 | 129.6566 | -13.2381 | 134.0693 | 0.96471 | -0.098498 | 0.96452 | -0.098479
15.78 | -26.0252 | 0.061436 | -0.012769 | 142.257 | 116.2318 | -6.8047 | -0.050617 | 129.2444 | -13.0126 | 133.5819 | 0.96165 | -0.09682 | 0.96146 | -0.096801
15.8 | -25.5477 | 0.060861 | -0.012625 | 141.5075 | 115.9598 | -6.0552 | -0.045042 | 128.7337 | -12.7738 | 132.9916 | 0.95785 | -0.095044 | 0.95766 | -0.095025
15.82 | -24.2477 | 0.060287 | -0.011831 | 140.6664 | 116.4187 | -5.2141 | -0.038785 | 128.5425 | -12.1239 | 132.5838 | 0.95642 | -0.090208 | 0.95623 | -0.09019
15.84 | -22.7356 | 0.060096 | -0.010316 | 139.6696 | 116.934 | -4.2173 | -0.031371 | 128.3018 | -11.3678 | 132.0911 | 0.95463 | -0.084582 | 0.95444 | -0.084566
15.86 | -20.4806 | 0.060096 | -0.0087292 | 138.7177 | 118.2371 | -3.2654 | -0.02429 | 128.4774 | -10.2403 | 131.8908 | 0.95594 | -0.076193 | 0.95575 | -0.076178
15.88 | -18.3582 | 0.059904 | -0.0072142 | 137.6688 | 119.3106 | -2.2165 | -0.016488 | 128.4897 | -9.1791 | 131.5494 | 0.95603 | -0.068297 | 0.95584 | -0.068284
15.9 | -15.5992 | 0.059904 | -0.0051221 | 136.5055 | 120.9063 | -1.0532 | -0.0078343 | 128.7059 | -7.7996 | 131.3058 | 0.95764 | -0.058033 | 0.95745 | -0.058022
15.92 | -12.7871 | 0.060287 | -0.0026693 | 135.2599 | 122.4728 | 0.1924 | 0.0014312 | 128.8664 | -6.3935 | 130.9975 | 0.95883 | -0.047571 | 0.95864 | -0.047562
15.94 | -9.9485 | 0.06067 | -0.00036071 | 134.3627 | 124.4142 | 1.0896 | 0.0081051 | 129.3885 | -4.9742 | 131.0465 | 0.96272 | -0.037011 | 0.96253 | -0.037004
15.96 | -6.4731 | 0.060861 | 0.0027414 | 132.984 | 126.5109 | 2.4683 | 0.018361 | 129.7474 | -3.2366 | 130.8263 | 0.96539 | -0.024082 | 0.9652 | -0.024077
15.98 | -3.2366 | 0.061244 | 0.005555 | 130.9603 | 127.7237 | 3.492 | 0.025975 | 129.342 | -1.6183 | 129.8814 | 0.96237 | -0.012041 | 0.96218 | -0.012038
16 | 0.26529 | 0.061818 | 0.0087292 | 129.9225 | 130.1878 | 4.5298 | 0.033695 | 130.0551 | 0.13265 | 130.0109 | 0.96768 | 0.00098696 | 0.96749 | 0.00098676
16.02 | 3.661 | 0.062584 | 0.012048 | 128.9827 | 132.6437 | 5.4696 | 0.040686 | 130.8132 | 1.8305 | 130.203 | 0.97332 | 0.01362 | 0.97313 | 0.013617
16.04 | 6.9241 | 0.063541 | 0.015294 | 128.1384 | 135.0625 | 6.3139 | 0.046966 | 131.6005 | 3.4621 | 130.4464 | 0.97918 | 0.02576 | 0.97898 | 0.025754
16.06 | 10.3995 | 0.064689 | 0.018396 | 127.3617 | 137.7612 | 7.0906 | 0.052744 | 132.5614 | 5.1997 | 130.8282 | 0.98633 | 0.038689 | 0.98613 | 0.038681
16.08 | 13.0259 | 0.065646 | 0.021643 | 126.7275 | 139.7534 | 7.7248 | 0.057461 | 133.2404 | 6.5129 | 131.0695 | 0.99138 | 0.04846 | 0.99118 | 0.04845
16.1 | 15.7849 | 0.066794 | 0.024528 | 126.2653 | 142.0502 | 8.187 | 0.060899 | 134.1578 | 7.8925 | 131.5269 | 0.9982 | 0.058724 | 0.99801 | 0.058712
16.12 | 18.5439 | 0.069857 | 0.027342 | 125.737 | 144.2809 | 8.7153 | 0.064829 | 135.009 | 9.272 | 131.9183 | 1.0045 | 0.068988 | 1.0043 | 0.068975
16.14 | 20.7724 | 0.073876 | 0.029795 | 124.1825 | 144.9549 | 9.2698 | 0.068954 | 134.5687 | 10.3862 | 131.1066 | 1.0013 | 0.077279 | 1.0011 | 0.077263
16.16 | 22.3907 | 0.078278 | 0.032031 | 123.8929 | 146.2836 | 9.5594 | 0.071108 | 135.0882 | 11.1953 | 131.3565 | 1.0051 | 0.083299 | 1.0049 | 0.083283
16.18 | 24.1151 | 0.080766 | 0.034268 | 123.6763 | 147.7914 | 9.776 | 0.072719 | 135.7338 | 12.0575 | 131.7147 | 1.0099 | 0.089714 | 1.0097 | 0.089697
16.2 | 25.4416 | 0.081531 | 0.035999 | 123.624 | 149.0656 | 9.8283 | 0.073108 | 136.3448 | 12.7208 | 132.1045 | 1.0145 | 0.094649 | 1.0143 | 0.09463
16.22 | 26.3966 | 0.082105 | 0.037514 | 123.7344 | 150.131 | 9.7179 | 0.072287 | 136.9327 | 13.1983 | 132.5333 | 1.0189 | 0.098202 | 1.0186 | 0.098183
16.24 | 26.9007 | 0.083254 | 0.038452 | 124.257 | 151.1577 | 9.1953 | 0.0684 | 137.7073 | 13.4503 | 133.2239 | 1.0246 | 0.10008 | 1.0244 | 0.10006
16.26 | 26.4497 | 0.084594 | 0.038957 | 124.8087 | 151.2584 | 8.6436 | 0.064296 | 138.0335 | 13.2248 | 133.6253 | 1.027 | 0.0984 | 1.0268 | 0.09838
16.28 | 26.1844 | 0.085742 | 0.039245 | 125.3873 | 151.5717 | 8.065 | 0.059992 | 138.4795 | 13.0922 | 134.1154 | 1.0304 | 0.097413 | 1.0302 | 0.097393
16.3 | 25.4681 | 0.086507 | 0.039101 | 126.0745 | 151.5426 | 7.3778 | 0.05488 | 138.8085 | 12.734 | 134.5639 | 1.0328 | 0.094748 | 1.0326 | 0.094729
16.32 | 24.4334 | 0.08689 | 0.038163 | 126.9515 | 151.3849 | 6.5008 | 0.048357 | 139.1682 | 12.2167 | 135.096 | 1.0355 | 0.090899 | 1.0353 | 0.090881
16.34 | 22.6029 | 0.087273 | 0.03672 | 127.9388 | 150.5417 | 5.5135 | 0.041013 | 139.2403 | 11.3015 | 135.4731 | 1.036 | 0.084089 | 1.0358 | 0.084072
16.36 | 20.7459 | 0.087847 | 0.03535 | 128.915 | 149.6609 | 4.5373 | 0.033751 | 139.2879 | 10.3729 | 135.8303 | 1.0364 | 0.07718 | 1.0362 | 0.077165
16.38 | 18.2521 | 0.08823 | 0.033835 | 129.9129 | 148.165 | 3.5394 | 0.026328 | 139.039 | 9.1261 | 135.9969 | 1.0345 | 0.067903 | 1.0343 | 0.067889
16.4 | 15.4931 | 0.088421 | 0.032031 | 130.9218 | 146.4149 | 2.5305 | 0.018823 | 138.6683 | 7.7465 | 136.0862 | 1.0318 | 0.057638 | 1.0316 | 0.057627
16.42 | 13.0524 | 0.088421 | 0.029795 | 132.0095 | 145.0619 | 1.4428 | 0.010732 | 138.5357 | 6.5262 | 136.3603 | 1.0308 | 0.048558 | 1.0306 | 0.048549
16.44 | 9.7628 | 0.08823 | 0.027342 | 133.2355 | 142.9983 | 0.2168 | 0.0016127 | 138.1169 | 4.8814 | 136.4898 | 1.0277 | 0.03632 | 1.0275 | 0.036313
16.46 | 6.3935 | 0.088038 | 0.024817 | 134.2793 | 140.6728 | -0.827 | -0.0061517 | 137.4761 | 3.1968 | 136.4105 | 1.0229 | 0.023786 | 1.0227 | 0.023781
16.48 | 3.2896 | 0.08689 | 0.022148 | 135.4498 | 138.7394 | -1.9975 | -0.014859 | 137.0946 | 1.6448 | 136.5463 | 1.0201 | 0.012238 | 1.0199 | 0.012236
16.5 | 0.053059 | 0.084976 | 0.019118 | 137.7033 | 137.7564 | -3.251 | -0.024183 | 137.7298 | 0.026529 | 137.721 | 1.0248 | 0.00019739 | 1.0246 | 0.00019735
16.52 | -3.4753 | 0.081914 | 0.016016 | 138.8245 | 135.3492 | -4.3722 | -0.032523 | 137.0868 | -1.7377 | 137.6661 | 1.02 | -0.012929 | 1.0198 | -0.012927
16.54 | -6.9507 | 0.077895 | 0.012986 | 139.996 | 133.0453 | -5.5437 | -0.041237 | 136.5207 | -3.4753 | 137.6791 | 1.0158 | -0.025858 | 1.0156 | -0.025853
16.56 | -10.0546 | 0.07445 | 0.0099556 | 141.0887 | 131.0341 | -6.6364 | -0.049365 | 136.0614 | -5.0273 | 137.7372 | 1.0124 | -0.037406 | 1.0122 | -0.037398
16.58 | -13.4238 | 0.07445 | 0.0066371 | 142.0551 | 128.6313 | -7.6028 | -0.056554 | 135.3432 | -6.7119 | 137.5805 | 1.007 | -0.04994 | 1.0068 | -0.04993
16.6 | -16.1563 | 0.07311 | 0.0033185 | 142.8168 | 126.6605 | -8.3645 | -0.06222 | 134.7386 | -8.0782 | 137.4314 | 1.0025 | -0.060106 | 1.0023 | -0.060094
16.62 | -18.8888 | 0.071771 | 0.000505 | 143.27 | 124.3812 | -8.8177 | -0.065591 | 133.8256 | -9.4444 | 136.9737 | 0.99573 | -0.070271 | 0.99554 | -0.070257
16.64 | -20.5867 | 0.070431 | -0.0020921 | 143.4196 | 122.8329 | -8.9673 | -0.066704 | 133.1263 | -10.2933 | 136.5574 | 0.99053 | -0.076588 | 0.99033 | -0.076573
16.66 | -22.6029 | 0.069091 | -0.0047614 | 144.6422 | 122.0393 | -9.1899 | -0.06836 | 133.3407 | -11.3015 | 137.1079 | 0.99212 | -0.084089 | 0.99193 | -0.084072
16.68 | -24.4334 | 0.067943 | -0.0069257 | 144.5712 | 120.1378 | -9.1189 | -0.067831 | 132.3545 | -12.2167 | 136.4267 | 0.98479 | -0.090899 | 0.98459 | -0.090881
16.7 | -25.415 | 0.067943 | -0.0088735 | 144.3923 | 118.9773 | -8.94 | -0.066501 | 131.6848 | -12.7075 | 135.9206 | 0.9798 | -0.09455 | 0.97961 | -0.094532
16.72 | -26.4762 | 0.066794 | -0.010388 | 144.1645 | 117.6883 | -8.7122 | -0.064806 | 130.9264 | -13.2381 | 135.3391 | 0.97416 | -0.098498 | 0.97397 | -0.098479
16.74 | -26.715 | 0.065837 | -0.011543 | 143.6511 | 116.9361 | -8.1988 | -0.060987 | 130.2936 | -13.3575 | 134.7461 | 0.96945 | -0.099387 | 0.96926 | -0.099367
16.76 | -26.4497 | 0.064881 | -0.011831 | 142.954 | 116.5043 | -7.5017 | -0.055802 | 129.7292 | -13.2248 | 134.1374 | 0.96525 | -0.0984 | 0.96506 | -0.09838
16.78 | -26.0783 | 0.064306 | -0.011976 | 142.3056 | 116.2273 | -6.8533 | -0.050979 | 129.2665 | -13.0391 | 133.6128 | 0.96181 | -0.097018 | 0.96162 | -0.096999
16.8 | -25.3885 | 0.064115 | -0.011687 | 141.5501 | 116.1616 | -6.0978 | -0.045359 | 128.8559 | -12.6942 | 133.0873 | 0.95875 | -0.094452 | 0.95857 | -0.094433
16.82 | -24.1947 | 0.063732 | -0.010966 | 140.7155 | 116.5208 | -5.2632 | -0.039151 | 128.6182 | -12.0973 | 132.6506 | 0.95699 | -0.09001 | 0.9568 | -0.089993
16.84 | -22.6825 | 0.063349 | -0.0095228 | 139.7037 | 117.0212 | -4.2514 | -0.031624 | 128.3624 | -11.3413 | 132.1429 | 0.95508 | -0.084385 | 0.95489 | -0.084368
16.86 | -20.5336 | 0.063158 | -0.0079356 | 138.7483 | 118.2147 | -3.296 | -0.024517 | 128.4815 | -10.2668 | 131.9038 | 0.95597 | -0.07639 | 0.95578 | -0.076375
16.88 | -18.0929 | 0.062967 | -0.0062764 | 137.7374 | 119.6445 | -2.2851 | -0.016998 | 128.6909 | -9.0465 | 131.7064 | 0.95753 | -0.06731 | 0.95734 | -0.067297
16.9 | -15.6257 | 0.063158 | -0.00404 | 136.413 | 120.7873 | -0.9607 | -0.0071462 | 128.6001 | -7.8129 | 131.2044 | 0.95685 | -0.058132 | 0.95666 | -0.05812
16.92 | -12.9728 | 0.063349 | -0.0018036 | 135.3894 | 122.4166 | 0.0629 | 0.00046789 | 128.903 | -6.4864 | 131.0651 | 0.95911 | -0.048262 | 0.95892 | -0.048253
16.94 | -9.6832 | 0.063541 | 0.00064928 | 134.2762 | 124.593 | 1.1761 | 0.0087485 | 129.4346 | -4.8416 | 131.0485 | 0.96306 | -0.036024 | 0.96287 | -0.036017
16.96 | -6.4466 | 0.063924 | 0.0034628 | 133.1589 | 126.7123 | 2.2934 | 0.01706 | 129.9356 | -3.2233 | 131.01 | 0.96679 | -0.023983 | 0.9666 | -0.023978
16.98 | -3.6876 | 0.064498 | 0.0062042 | 131.0757 | 127.3881 | 3.3766 | 0.025117 | 129.2319 | -1.8438 | 129.8465 | 0.96155 | -0.013719 | 0.96136 | -0.013716
17 | 0.1857 | 0.065263 | 0.0095228 | 130.0427 | 130.2284 | 4.4096 | 0.032801 | 130.1356 | 0.092852 | 130.1046 | 0.96828 | 0.00069087 | 0.96808 | 0.00069073
17.02 | 3.6345 | 0.066029 | 0.012769 | 128.9924 | 132.6269 | 5.4599 | 0.040614 | 130.8097 | 1.8173 | 130.2039 | 0.97329 | 0.013521 | 0.9731 | 0.013519
17.04 | 6.7119 | 0.066603 | 0.016088 | 128.2102 | 134.9221 | 6.2421 | 0.046432 | 131.5662 | 3.356 | 130.4475 | 0.97892 | 0.02497 | 0.97873 | 0.024965
17.06 | 10.0546 | 0.066986 | 0.019262 | 127.5298 | 137.5844 | 6.9225 | 0.051493 | 132.5571 | 5.0273 | 130.8813 | 0.98629 | 0.037406 | 0.9861 | 0.037398
17.08 | 13.2646 | 0.068708 | 0.022436 | 126.7243 | 139.9889 | 7.728 | 0.057485 | 133.3566 | 6.6323 | 131.1458 | 0.99224 | 0.049348 | 0.99205 | 0.049338
17.1 | 16.1033 | 0.071388 | 0.02525 | 126.1322 | 142.2355 | 8.3201 | 0.06189 | 134.1838 | 8.0516 | 131.5 | 0.9984 | 0.059908 | 0.9982 | 0.059896
17.12 | 18.3582 | 0.075407 | 0.027991 | 125.6613 | 144.0195 | 8.791 | 0.065392 | 134.8404 | 9.1791 | 131.7807 | 1.0033 | 0.068297 | 1.0031 | 0.068284
17.14 | 20.6132 | 0.079809 | 0.030516 | 124.0789 | 144.6921 | 9.3734 | 0.069725 | 134.3855 | 10.3066 | 130.95 | 0.9999 | 0.076687 | 0.9997 | 0.076671
17.16 | 23.0009 | 0.081149 | 0.032969 | 124.7048 | 147.7057 | 9.7475 | 0.072507 | 136.2052 | 11.5004 | 132.3718 | 1.0134 | 0.085569 | 1.0132 | 0.085552
17.18 | 24.3273 | 0.082488 | 0.035133 | 123.533 | 147.8603 | 9.9193 | 0.073785 | 135.6967 | 12.1637 | 131.6421 | 1.0097 | 0.090504 | 1.0095 | 0.090486
17.2 | 25.3885 | 0.084402 | 0.037009 | 123.6956 | 149.0841 | 9.7567 | 0.072576 | 136.3898 | 12.6942 | 132.1584 | 1.0148 | 0.094452 | 1.0146 | 0.094433
17.22 | 26.6354 | 0.085742 | 0.038235 | 123.804 | 150.4394 | 9.6483 | 0.071769 | 137.1217 | 13.3177 | 132.6825 | 1.0203 | 0.09909 | 1.0201 | 0.099071
17.24 | 26.9007 | 0.08689 | 0.039101 | 124.3015 | 151.2022 | 9.1508 | 0.068069 | 137.7518 | 13.4503 | 133.2684 | 1.0249 | 0.10008 | 1.0247 | 0.10006
17.26 | 26.6619 | 0.08823 | 0.039823 | 124.8406 | 151.5025 | 8.6117 | 0.064059 | 138.1715 | 13.3309 | 133.7279 | 1.0281 | 0.099189 | 1.0279 | 0.09917
17.28 | 26.3966 | 0.088613 | 0.039967 | 125.4206 | 151.8172 | 8.0317 | 0.059744 | 138.6189 | 13.1983 | 134.2195 | 1.0314 | 0.098202 | 1.0312 | 0.098183
17.3 | 25.9191 | 0.089187 | 0.039823 | 126.085 | 152.0041 | 7.3673 | 0.054802 | 139.0445 | 12.9595 | 134.7247 | 1.0346 | 0.096426 | 1.0344 | 0.096407
17.32 | 24.3273 | 0.089952 | 0.038957 | 126.9756 | 151.3029 | 6.4767 | 0.048177 | 139.1393 | 12.1637 | 135.0847 | 1.0353 | 0.090504 | 1.0351 | 0.090486
17.34 | 22.4172 | 0.090718 | 0.037658 | 127.9827 | 150.3999 | 5.4696 | 0.040686 | 139.1913 | 11.2086 | 135.4551 | 1.0357 | 0.083398 | 1.0355 | 0.083381
17.36 | 20.6663 | 0.091101 | 0.036071 | 128.9742 | 149.6405 | 4.4781 | 0.033311 | 139.3073 | 10.3331 | 135.863 | 1.0365 | 0.076884 | 1.0363 | 0.076869
17.38 | 18.1725 | 0.091483 | 0.034268 | 130.0208 | 148.1933 | 3.4315 | 0.025525 | 139.1071 | 9.0863 | 136.0783 | 1.035 | 0.067607 | 1.0348 | 0.067593
17.4 | 15.6788 | 0.091483 | 0.032608 | 131.0402 | 146.719 | 2.4121 | 0.017943 | 138.8796 | 7.8394 | 136.2665 | 1.0333 | 0.058329 | 1.0331 | 0.058318
17.42 | 12.8667 | 0.091483 | 0.030516 | 132.1241 | 144.9908 | 1.3282 | 0.0098799 | 138.5574 | 6.4333 | 136.413 | 1.0309 | 0.047867 | 1.0307 | 0.047858
17.44 | 9.7097 | 0.091483 | 0.028135 | 133.3593 | 143.069 | 0.093 | 0.00069179 | 138.2142 | 4.8549 | 136.5959 | 1.0284 | 0.036123 | 1.0282 | 0.036115
17.46 | 6.3405 | 0.090909 | 0.025394 | 134.431 | 140.7715 | -0.9787 | -0.0072801 | 137.6012 | 3.1702 | 136.5445 | 1.0238 | 0.023588 | 1.0236 | 0.023584
17.48 | 3.157 | 0.089378 | 0.022725 | 136.5916 | 139.7486 | -2.1393 | -0.015913 | 138.1701 | 1.5785 | 137.6439 | 1.0281 | 0.011745 | 1.0279 | 0.011742
17.5 | -0.1857 | 0.087082 | 0.019839 | 137.7444 | 137.5587 | -3.2921 | -0.024488 | 137.6515 | -0.092852 | 137.6825 | 1.0242 | -0.00069087 | 1.024 | -0.00069073
17.52 | -3.3427 | 0.08555 | 0.016737 | 138.9633 | 135.6206 | -4.511 | -0.033555 | 137.292 | -1.6713 | 137.8491 | 1.0215 | -0.012436 | 1.0213 | -0.012433
17.54 | -7.1894 | 0.083828 | 0.013707 | 140.1618 | 132.9724 | -5.7095 | -0.04247 | 136.5671 | -3.5947 | 137.7653 | 1.0161 | -0.026747 | 1.0159 | -0.026741
17.56 | -10.3464 | 0.079235 | 0.010533 | 141.3401 | 130.9937 | -6.8878 | -0.051235 | 136.1669 | -5.1732 | 137.8913 | 1.0132 | -0.038491 | 1.013 | -0.038484
17.58 | -13.2116 | 0.076938 | 0.0072142 | 142.0772 | 128.8656 | -7.6249 | -0.056718 | 135.4714 | -6.6058 | 137.6733 | 1.008 | -0.04915 | 1.0078 | -0.049141
17.6 | -16.0767 | 0.075407 | 0.0041121 | 142.7657 | 126.689 | -8.3134 | -0.06184 | 134.7273 | -8.0384 | 137.4068 | 1.0024 | -0.05981 | 1.0022 | -0.059798
17.62 | -18.6766 | 0.074259 | 0.0011543 | 143.1372 | 124.4606 | -8.6849 | -0.064603 | 133.7989 | -9.3383 | 136.9117 | 0.99553 | -0.069482 | 0.99534 | -0.069468
17.64 | -20.7459 | 0.073684 | -0.0016593 | 144.4604 | 123.7145 | -9.0081 | -0.067007 | 134.0875 | -10.3729 | 137.5451 | 0.99768 | -0.07718 | 0.99748 | -0.077165
17.66 | -23.0804 | 0.07311 | -0.0041843 | 144.7166 | 121.6362 | -9.2643 | -0.068913 | 133.1764 | -11.5402 | 137.0231 | 0.9909 | -0.085865 | 0.99071 | -0.085848
17.68 | -24.3804 | 0.071771 | -0.0061321 | 144.5177 | 120.1373 | -9.0654 | -0.067434 | 132.3275 | -12.1902 | 136.3909 | 0.98459 | -0.090701 | 0.98439 | -0.090683
17.7 | -25.6007 | 0.070431 | -0.0082242 | 144.4898 | 118.8891 | -9.0375 | -0.067226 | 131.6894 | -12.8004 | 135.9562 | 0.97984 | -0.095241 | 0.97964 | -0.095223
17.72 | -26.6088 | 0.069282 | -0.0095949 | 144.1766 | 117.5678 | -8.7243 | -0.064896 | 130.8722 | -13.3044 | 135.307 | 0.97376 | -0.098992 | 0.97356 | -0.098972
17.74 | -26.9802 | 0.068326 | -0.010821 | 143.7966 | 116.8164 | -8.3443 | -0.06207 | 130.3065 | -13.4901 | 134.8032 | 0.96955 | -0.10037 | 0.96936 | -0.10035
17.76 | -26.6884 | 0.067943 | -0.011254 | 143.0977 | 116.4093 | -7.6454 | -0.056871 | 129.7535 | -13.3442 | 134.2016 | 0.96543 | -0.099288 | 0.96524 | -0.099268
17.78 | -26.2374 | 0.06756 | -0.011326 | 142.4252 | 116.1878 | -6.9729 | -0.051868 | 129.3065 | -13.1187 | 133.6794 | 0.96211 | -0.09761 | 0.96192 | -0.097591
17.8 | -25.5211 | 0.066986 | -0.01111 | 141.6622 | 116.1411 | -6.2099 | -0.046193 | 128.9016 | -12.7606 | 133.1552 | 0.95909 | -0.094945 | 0.95891 | -0.094927
17.82 | -24.2743 | 0.066412 | -0.010172 | 140.7656 | 116.4913 | -5.3133 | -0.039523 | 128.6285 | -12.1371 | 132.6742 | 0.95706 | -0.090307 | 0.95687 | -0.090289
17.84 | -22.656 | 0.066029 | -0.0089456 | 139.7936 | 117.1376 | -4.3413 | -0.032293 | 128.4656 | -11.328 | 132.2416 | 0.95585 | -0.084286 | 0.95566 | -0.084269
17.86 | -20.3214 | 0.065837 | -0.0073585 | 138.7706 | 118.4492 | -3.3183 | -0.024683 | 128.6099 | -10.1607 | 131.9968 | 0.95692 | -0.075601 | 0.95674 | -0.075586
17.88 | -18.2521 | 0.065646 | -0.0054107 | 137.5367 | 119.2846 | -2.0844 | -0.015505 | 128.4106 | -9.1261 | 131.4527 | 0.95544 | -0.067903 | 0.95525 | -0.067889
17.9 | -15.4931 | 0.065646 | -0.0034628 | 136.4797 | 120.9866 | -1.0274 | -0.0076424 | 128.7332 | -7.7465 | 131.3153 | 0.95784 | -0.057638 | 0.95765 | -0.057627
17.92 | -12.9728 | 0.065837 | -0.0013707 | 135.4116 | 122.4388 | 0.0407 | 0.00030275 | 128.9252 | -6.4864 | 131.0873 | 0.95927 | -0.048262 | 0.95908 | -0.048253
17.94 | -9.6301 | 0.066412 | 0.0014428 | 134.2153 | 124.5852 | 1.237 | 0.0092015 | 129.4002 | -4.8151 | 131.0053 | 0.9628 | -0.035827 | 0.96261 | -0.035819
17.96 | -6.7915 | 0.066986 | 0.0041121 | 132.1657 | 125.3742 | 2.2866 | 0.017009 | 128.77 | -3.3957 | 129.9019 | 0.95812 | -0.025266 | 0.95793 | -0.025261
17.98 | -3.157 | 0.06756 | 0.0070699 | 131.0264 | 127.8694 | 3.4259 | 0.025484 | 129.4479 | -1.5785 | 129.9741 | 0.96316 | -0.011745 | 0.96297 | -0.011742
18 | -0.053059 | 0.067943 | 0.010316 | 130.0057 | 129.9526 | 4.4466 | 0.033076 | 129.9792 | -0.026529 | 129.988 | 0.96711 | -0.00019739 | 0.96692 | -0.00019735
18.02 | 3.3957 | 0.068326 | 0.013563 | 129.0546 | 132.4503 | 5.3977 | 0.040151 | 130.7525 | 1.6979 | 130.1865 | 0.97287 | 0.012633 | 0.97267 | 0.012631
18.04 | 6.6323 | 0.069282 | 0.016881 | 128.1973 | 134.8296 | 6.255 | 0.046528 | 131.5135 | 3.3162 | 130.4081 | 0.97853 | 0.024674 | 0.97834 | 0.024669
18.06 | 10.0281 | 0.070239 | 0.020128 | 127.3075 | 137.3356 | 7.1448 | 0.053147 | 132.3215 | 5.014 | 130.6502 | 0.98454 | 0.037307 | 0.98435 | 0.0373
18.08 | 12.9993 | 0.071771 | 0.023158 | 125.8008 | 138.8001 | 7.6515 | 0.056916 | 132.3005 | 6.4997 | 130.1339 | 0.98438 | 0.048361 | 0.98419 | 0.048351
18.1 | 15.6257 | 0.07445 | 0.02626 | 125.1532 | 140.7789 | 8.2991 | 0.061733 | 132.9661 | 7.8129 | 130.3618 | 0.98934 | 0.058132 | 0.98914 | 0.05812
18.12 | 18.6501 | 0.075981 | 0.029001 | 124.6667 | 143.3168 | 8.7856 | 0.065352 | 133.9917 | 9.325 | 130.8834 | 0.99697 | 0.069383 | 0.99677 | 0.069369
18.14 | 20.6132 | 0.077895 | 0.031454 | 124.1121 | 144.7253 | 9.3402 | 0.069478 | 134.4187 | 10.3066 | 130.9832 | 1.0001 | 0.076687 | 0.99995 | 0.076671
18.16 | 22.656 | 0.08268 | 0.03369 | 123.8214 | 146.4774 | 9.6309 | 0.07164 | 135.1494 | 11.328 | 131.3734 | 1.0056 | 0.084286 | 1.0054 | 0.084269
18.18 | 24.2477 | 0.08555 | 0.035927 | 123.5587 | 147.8064 | 9.8936 | 0.073594 | 135.6826 | 12.1239 | 131.6413 | 1.0095 | 0.090208 | 1.0093 | 0.09019
18.2 | 25.7334 | 0.087656 | 0.037586 | 123.5673 | 149.3007 | 9.885 | 0.07353 | 136.434 | 12.8667 | 132.1451 | 1.0151 | 0.095735 | 1.0149 | 0.095716
18.22 | 26.5823 | 0.088995 | 0.039101 | 123.7264 | 150.3087 | 9.7259 | 0.072347 | 137.0176 | 13.2912 | 132.5872 | 1.0195 | 0.098893 | 1.0193 | 0.098874
18.24 | 26.9272 | 0.08957 | 0.039967 | 124.1411 | 151.0683 | 9.3112 | 0.069262 | 137.6047 | 13.4636 | 133.1168 | 1.0239 | 0.10018 | 1.0236 | 0.10016
18.26 | 26.6884 | 0.090909 | 0.040472 | 124.5699 | 151.2583 | 8.8824 | 0.066072 | 137.9141 | 13.3442 | 133.466 | 1.0262 | 0.099288 | 1.0259 | 0.099268
18.28 | 26.3435 | 0.091483 | 0.04076 | 125.1512 | 151.4947 | 8.3011 | 0.061748 | 138.323 | 13.1718 | 133.9324 | 1.0292 | 0.098005 | 1.029 | 0.097985
18.3 | 25.4416 | 0.09244 | 0.040616 | 125.8249 | 151.2665 | 7.6274 | 0.056737 | 138.5457 | 12.7208 | 134.3054 | 1.0309 | 0.094649 | 1.0306 | 0.09463
18.32 | 24.2477 | 0.093397 | 0.03975 | 126.6551 | 150.9028 | 6.7972 | 0.050561 | 138.779 | 12.1239 | 134.7377 | 1.0326 | 0.090208 | 1.0324 | 0.09019
18.34 | 22.8417 | 0.09378 | 0.03838 | 127.644 | 150.4857 | 5.8083 | 0.043205 | 139.0648 | 11.4208 | 135.2579 | 1.0347 | 0.084977 | 1.0345 | 0.08496
18.36 | 20.6663 | 0.094163 | 0.036865 | 128.6937 | 149.36 | 4.7586 | 0.035397 | 139.0268 | 10.3331 | 135.5825 | 1.0344 | 0.076884 | 1.0342 | 0.076869
18.38 | 18.3582 | 0.094354 | 0.03535 | 129.8051 | 148.1633 | 3.6472 | 0.02713 | 138.9842 | 9.1791 | 135.9245 | 1.0341 | 0.068297 | 1.0339 | 0.068284
18.4 | 15.7584 | 0.094546 | 0.03369 | 130.7374 | 146.4958 | 2.7149 | 0.020195 | 138.6166 | 7.8792 | 135.9902 | 1.0314 | 0.058625 | 1.0312 | 0.058614
18.42 | 12.7606 | 0.094546 | 0.03131 | 131.9677 | 144.7283 | 1.4846 | 0.011043 | 138.348 | 6.3803 | 136.2212 | 1.0294 | 0.047473 | 1.0292 | 0.047463
18.44 | 9.7097 | 0.094354 | 0.028857 | 133.1103 | 142.82 | 0.342 | 0.002544 | 137.9652 | 4.8549 | 136.3469 | 1.0265 | 0.036123 | 1.0263 | 0.036115
18.46 | 6.4201 | 0.093397 | 0.026332 | 135.118 | 141.5381 | -0.6657 | -0.0049518 | 138.328 | 3.21 | 137.258 | 1.0292 | 0.023884 | 1.029 | 0.02388
18.48 | 3.3692 | 0.092823 | 0.023591 | 136.387 | 139.7562 | -1.9347 | -0.014391 | 138.0716 | 1.6846 | 137.5101 | 1.0273 | 0.012534 | 1.0271 | 0.012532
18.5 | -0.079588 | 0.090718 | 0.020633 | 137.5319 | 137.4523 | -3.0796 | -0.022908 | 137.4921 | -0.039794 | 137.5054 | 1.023 | -0.00029609 | 1.0228 | -0.00029603
18.52 | -3.5019 | 0.089187 | 0.017603 | 138.759 | 135.2571 | -4.3067 | -0.032036 | 137.0081 | -1.7509 | 137.5917 | 1.0194 | -0.013028 | 1.0192 | -0.013025
18.54 | -6.9507 | 0.085359 | 0.014501 | 139.9135 | 132.9628 | -5.4612 | -0.040623 | 136.4382 | -3.4753 | 137.5966 | 1.0152 | -0.025858 | 1.015 | -0.025853
18.56 | -10.0015 | 0.081149 | 0.011615 | 141.0346 | 131.0331 | -6.5823 | -0.048963 | 136.0338 | -5.0008 | 137.7008 | 1.0122 | -0.037208 | 1.012 | -0.037201
18.58 | -13.3442 | 0.079426 | 0.0081521 | 141.9694 | 128.6252 | -7.5171 | -0.055916 | 135.2973 | -6.6721 | 137.5213 | 1.0067 | -0.049644 | 1.0065 | -0.049634
18.6 | -16.0502 | 0.078852 | 0.0048335 | 142.6867 | 126.6365 | -8.2344 | -0.061252 | 134.6616 | -8.0251 | 137.3366 | 1.002 | -0.059711 | 1.0018 | -0.059699
18.62 | -18.7562 | 0.077704 | 0.0018036 | 143.2273 | 124.4711 | -8.775 | -0.065273 | 133.8492 | -9.3781 | 136.9752 | 0.99591 | -0.069778 | 0.99571 | -0.069764
18.64 | -20.7989 | 0.077129 | -0.00072142 | 144.4221 | 123.6232 | -8.9698 | -0.066722 | 134.0226 | -10.3995 | 137.4891 | 0.9972 | -0.077377 | 0.997 | -0.077362
18.66 | -22.7356 | 0.07579 | -0.0032464 | 144.5596 | 121.824 | -9.1073 | -0.067745 | 133.1918 | -11.3678 | 136.9811 | 0.99102 | -0.084582 | 0.99082 | -0.084566
18.68 | -24.7253 | 0.074641 | -0.0056992 | 144.7136 | 119.9883 | -9.2613 | -0.068891 | 132.351 | -12.3626 | 136.4718 | 0.98476 | -0.091984 | 0.98457 | -0.091966
18.7 | -25.6007 | 0.074067 | -0.0073585 | 144.4406 | 118.8399 | -8.9883 | -0.06686 | 131.6402 | -12.8004 | 135.907 | 0.97947 | -0.095241 | 0.97928 | -0.095223
18.72 | -26.317 | 0.072727 | -0.0088735 | 144.1762 | 117.8592 | -8.7239 | -0.064893 | 131.0177 | -13.1585 | 135.4039 | 0.97484 | -0.097906 | 0.97465 | -0.097887
18.74 | -26.715 | 0.071771 | -0.010028 | 143.7911 | 117.0761 | -8.3388 | -0.062029 | 130.4336 | -13.3575 | 134.8861 | 0.97049 | -0.099387 | 0.9703 | -0.099367
18.76 | -26.5558 | 0.071388 | -0.010533 | 143.2247 | 116.6689 | -7.7724 | -0.057815 | 129.9468 | -13.2779 | 134.3728 | 0.96687 | -0.098794 | 0.96668 | -0.098775
18.78 | -26.0252 | 0.070431 | -0.010533 | 142.5166 | 116.4914 | -7.0643 | -0.052548 | 129.504 | -13.0126 | 133.8415 | 0.96358 | -0.09682 | 0.96339 | -0.096801
18.8 | -25.3885 | 0.069857 | -0.010316 | 141.826 | 116.4375 | -6.3737 | -0.047411 | 129.1318 | -12.6942 | 133.3632 | 0.96081 | -0.094452 | 0.96062 | -0.094433
18.82 | -24.4334 | 0.069665 | -0.0094506 | 141.0279 | 116.5945 | -5.5756 | -0.041474 | 128.8112 | -12.2167 | 132.8834 | 0.95842 | -0.090899 | 0.95823 | -0.090881
18.84 | -22.5499 | 0.069091 | -0.0079356 | 139.9735 | 117.4236 | -4.5212 | -0.033631 | 128.6986 | -11.2749 | 132.4569 | 0.95758 | -0.083891 | 0.9574 | -0.083875
18.86 | -20.5071 | 0.0689 | -0.0064207 | 138.9685 | 118.4614 | -3.5162 | -0.026155 | 128.7149 | -10.2536 | 132.1328 | 0.95771 | -0.076292 | 0.95752 | -0.076277
18.88 | -18.3582 | 0.0689 | -0.0046892 | 137.8238 | 119.4656 | -2.3715 | -0.017641 | 128.6447 | -9.1791 | 131.7044 | 0.95718 | -0.068297 | 0.95699 | -0.068284
18.9 | -15.6523 | 0.0689 | -0.0026693 | 136.6935 | 121.0412 | -1.2412 | -0.0092327 | 128.8674 | -7.8261 | 131.4761 | 0.95884 | -0.05823 | 0.95865 | -0.058219
18.92 | -13.0524 | 0.069282 | -0.00028857 | 134.6089 | 121.5565 | -0.1566 | -0.0011649 | 128.0827 | -6.5262 | 130.2581 | 0.953 | -0.048558 | 0.95281 | -0.048549
18.94 | -9.6832 | 0.069665 | 0.0020921 | 133.4257 | 123.7425 | 1.0266 | 0.0076364 | 128.5841 | -4.8416 | 130.198 | 0.95673 | -0.036024 | 0.95654 | -0.036017
18.96 | -6.5262 | 0.070048 | 0.0051221 | 133.2174 | 126.6912 | 2.2349 | 0.016624 | 129.9543 | -3.2631 | 131.042 | 0.96693 | -0.024279 | 0.96674 | -0.024274
18.98 | -3.3427 | 0.070622 | 0.0078635 | 131.2532 | 127.9105 | 3.1991 | 0.023797 | 129.5819 | -1.6713 | 130.139 | 0.96416 | -0.012436 | 0.96397 | -0.012433
19 | 0.29182 | 0.071005 | 0.01111 | 130.1357 | 130.4275 | 4.3166 | 0.032109 | 130.2816 | 0.14591 | 130.233 | 0.96936 | 0.0010857 | 0.96917 | 0.0010854
19.02 | 3.4753 | 0.071771 | 0.014428 | 129.1656 | 132.6409 | 5.2867 | 0.039325 | 130.9033 | 1.7377 | 130.324 | 0.97399 | 0.012929 | 0.9738 | 0.012927
19.04 | 7.1629 | 0.072727 | 0.017747 | 128.2775 | 135.4404 | 6.1748 | 0.045932 | 131.8589 | 3.5814 | 130.6651 | 0.9811 | 0.026648 | 0.98091 | 0.026643
19.06 | 10.426 | 0.073302 | 0.020993 | 127.5067 | 137.9327 | 6.9456 | 0.051665 | 132.7197 | 5.213 | 130.982 | 0.9875 | 0.038787 | 0.98731 | 0.03878
19.08 | 12.8402 | 0.074833 | 0.024096 | 126.9982 | 139.8384 | 7.4541 | 0.055448 | 133.4183 | 6.4201 | 131.2783 | 0.9927 | 0.047769 | 0.99251 | 0.047759
19.1 | 15.838 | 0.077321 | 0.027053 | 125.3602 | 141.1982 | 8.0921 | 0.060194 | 133.2792 | 7.919 | 130.6395 | 0.99167 | 0.058921 | 0.99147 | 0.05891
19.12 | 18.597 | 0.078852 | 0.029795 | 124.7197 | 143.3167 | 8.7326 | 0.064958 | 134.0182 | 9.2985 | 130.9187 | 0.99716 | 0.069186 | 0.99697 | 0.069172
19.14 | 20.7724 | 0.083254 | 0.032175 | 124.3495 | 145.1219 | 9.1028 | 0.067712 | 134.7357 | 10.3862 | 131.2736 | 1.0025 | 0.077279 | 1.0023 | 0.077263
19.16 | 22.709 | 0.087273 | 0.034412 | 123.926 | 146.635 | 9.5263 | 0.070862 | 135.2805 | 11.3545 | 131.4957 | 1.0066 | 0.084484 | 1.0064 | 0.084467
19.18 | 24.3804 | 0.088804 | 0.03672 | 123.74 | 148.1204 | 9.7123 | 0.072246 | 135.9302 | 12.1902 | 131.8668 | 1.0114 | 0.090701 | 1.0112 | 0.090683
19.2 | 25.4946 | 0.091101 | 0.038596 | 123.7812 | 149.2758 | 9.6711 | 0.071939 | 136.5285 | 12.7473 | 132.2794 | 1.0158 | 0.094847 | 1.0156 | 0.094828
19.22 | 26.1048 | 0.09244 | 0.039823 | 123.9185 | 150.0233 | 9.5338 | 0.070918 | 136.9709 | 13.0524 | 132.6201 | 1.0191 | 0.097117 | 1.0189 | 0.097097
19.24 | 26.6619 | 0.093015 | 0.040905 | 124.3389 | 151.0008 | 9.1134 | 0.067791 | 137.6698 | 13.3309 | 133.2262 | 1.0243 | 0.099189 | 1.0241 | 0.09917
19.26 | 26.8211 | 0.094163 | 0.041338 | 124.7691 | 151.5902 | 8.6832 | 0.064591 | 138.1796 | 13.4105 | 133.7095 | 1.0281 | 0.099781 | 1.0279 | 0.099762
19.28 | 26.2109 | 0.095311 | 0.041554 | 125.3996 | 151.6105 | 8.0527 | 0.0599 | 138.5051 | 13.1055 | 134.1366 | 1.0305 | 0.097511 | 1.0303 | 0.097492
19.3 | 25.1497 | 0.095885 | 0.041482 | 126.1831 | 151.3328 | 7.2692 | 0.054072 | 138.758 | 12.5749 | 134.5663 | 1.0324 | 0.093564 | 1.0322 | 0.093545
19.32 | 24.0886 | 0.096651 | 0.040472 | 126.9594 | 151.048 | 6.4929 | 0.048298 | 139.0037 | 12.0443 | 134.9889 | 1.0343 | 0.089616 | 1.0341 | 0.089598
19.34 | 22.8417 | 0.097417 | 0.039245 | 127.8575 | 150.6992 | 5.5948 | 0.041617 | 139.2783 | 11.4208 | 135.4714 | 1.0363 | 0.084977 | 1.0361 | 0.08496
19.36 | 20.6132 | 0.097608 | 0.037875 | 128.7961 | 149.4093 | 4.6562 | 0.034635 | 139.1027 | 10.3066 | 135.6672 | 1.035 | 0.076687 | 1.0348 | 0.076671
19.38 | 18.3052 | 0.097991 | 0.036071 | 129.9 | 148.2052 | 3.5523 | 0.026424 | 139.0526 | 9.1526 | 136.0017 | 1.0346 | 0.0681 | 1.0344 | 0.068087
19.4 | 15.6523 | 0.098182 | 0.034268 | 130.9737 | 146.626 | 2.4786 | 0.018437 | 138.7998 | 7.8261 | 136.1911 | 1.0327 | 0.05823 | 1.0325 | 0.058219
19.42 | 12.6545 | 0.098182 | 0.03232 | 132.02 | 144.6745 | 1.4323 | 0.010654 | 138.3472 | 6.3272 | 136.2382 | 1.0294 | 0.047078 | 1.0292 | 0.047069
19.44 | 9.7893 | 0.097991 | 0.02965 | 134.2292 | 144.0185 | 0.2231 | 0.0016595 | 139.1238 | 4.8946 | 137.4923 | 1.0352 | 0.036419 | 1.0349 | 0.036412
19.46 | 6.5262 | 0.097417 | 0.027198 | 135.3337 | 141.8599 | -0.8814 | -0.0065563 | 138.5968 | 3.2631 | 137.5091 | 1.0312 | 0.024279 | 1.031 | 0.024274
19.48 | 3.4753 | 0.096651 | 0.024528 | 136.4874 | 139.9627 | -2.0351 | -0.015138 | 138.2251 | 1.7377 | 137.6458 | 1.0285 | 0.012929 | 1.0283 | 0.012927
19.5 | -0.37141 | 0.094737 | 0.021498 | 137.7396 | 137.3682 | -3.2873 | -0.024453 | 137.5539 | -0.1857 | 137.6158 | 1.0235 | -0.0013817 | 1.0233 | -0.0013815
19.52 | -3.7406 | 0.091675 | 0.018541 | 138.9933 | 135.2527 | -4.541 | -0.033779 | 137.123 | -1.8703 | 137.7464 | 1.0203 | -0.013916 | 1.0201 | -0.013913
19.54 | -6.9241 | 0.089761 | 0.015583 | 140.165 | 133.2409 | -5.7127 | -0.042494 | 136.7029 | -3.4621 | 137.857 | 1.0171 | -0.02576 | 1.0169 | -0.025754
19.56 | -10.0546 | 0.085359 | 0.012336 | 141.2085 | 131.1539 | -6.7562 | -0.050256 | 136.1812 | -5.0273 | 137.857 | 1.0133 | -0.037406 | 1.0131 | -0.037398
19.58 | -13.2116 | 0.083445 | 0.0088735 | 142.1932 | 128.9816 | -7.7409 | -0.057581 | 135.5874 | -6.6058 | 137.7893 | 1.0088 | -0.04915 | 1.0086 | -0.049141
19.6 | -16.1033 | 0.082871 | 0.0056992 | 142.9519 | 126.8486 | -8.4996 | -0.063225 | 134.9003 | -8.0516 | 137.5841 | 1.0037 | -0.059908 | 1.0035 | -0.059896
19.62 | -18.3317 | 0.08134 | 0.0028857 | 144.2556 | 125.9239 | -8.8033 | -0.065484 | 135.0897 | -9.1659 | 138.145 | 1.0051 | -0.068199 | 1.0049 | -0.068185
19.64 | -20.7459 | 0.080192 | 0 | 144.6113 | 123.8654 | -9.159 | -0.06813 | 134.2384 | -10.3729 | 137.696 | 0.9988 | -0.07718 | 0.99861 | -0.077165
19.66 | -23.0009 | 0.079426 | -0.0022364 | 144.7562 | 121.7553 | -9.3039 | -0.069208 | 133.2558 | -11.5004 | 137.0892 | 0.99149 | -0.085569 | 0.9913 | -0.085552
19.68 | -24.2212 | 0.078086 | -0.0046892 | 144.8124 | 120.5912 | -9.3601 | -0.069626 | 132.7018 | -12.1106 | 136.7387 | 0.98737 | -0.090109 | 0.98718 | -0.090091
19.7 | -25.6538 | 0.076938 | -0.0065649 | 144.6211 | 118.9673 | -9.1688 | -0.068203 | 131.7942 | -12.8269 | 136.0698 | 0.98062 | -0.095439 | 0.98042 | -0.09542
19.72 | -26.6354 | 0.076364 | -0.0080799 | 144.2811 | 117.6457 | -8.8288 | -0.065674 | 130.9634 | -13.3177 | 135.4026 | 0.97444 | -0.09909 | 0.97424 | -0.099071
19.74 | -26.8476 | 0.075407 | -0.0090178 | 143.8372 | 116.9896 | -8.3849 | -0.062372 | 130.4134 | -13.4238 | 134.888 | 0.97034 | -0.09988 | 0.97015 | -0.09986
19.76 | -26.5027 | 0.07445 | -0.0094506 | 143.2542 | 116.7515 | -7.8019 | -0.058035 | 130.0028 | -13.2514 | 134.42 | 0.96729 | -0.098597 | 0.9671 | -0.098578
19.78 | -26.1578 | 0.074067 | -0.0095949 | 142.5367 | 116.3789 | -7.0844 | -0.052698 | 129.4578 | -13.0789 | 133.8174 | 0.96323 | -0.097314 | 0.96304 | -0.097295
19.8 | -25.6538 | 0.073302 | -0.0095949 | 141.85 | 116.1962 | -6.3977 | -0.04759 | 129.0231 | -12.8269 | 133.2987 | 0.96 | -0.095439 | 0.95981 | -0.09542
19.82 | -24.46 | 0.072727 | -0.0087292 | 141.0766 | 116.6166 | -5.6243 | -0.041837 | 128.8466 | -12.23 | 132.9233 | 0.95869 | -0.090997 | 0.9585 | -0.090979
19.84 | -22.8417 | 0.072536 | -0.0072142 | 139.9958 | 117.1541 | -4.5435 | -0.033797 | 128.575 | -11.4208 | 132.3819 | 0.95666 | -0.084977 | 0.95648 | -0.08496
19.86 | -20.3214 | 0.072345 | -0.005555 | 138.7792 | 118.4578 | -3.3269 | -0.024747 | 128.6185 | -10.1607 | 132.0054 | 0.95699 | -0.075601 | 0.9568 | -0.075586
19.88 | -18.146 | 0.072153 | -0.0038957 | 137.8394 | 119.6934 | -2.3871 | -0.017757 | 128.7664 | -9.073 | 131.7907 | 0.95809 | -0.067508 | 0.9579 | -0.067495
19.9 | -15.5196 | 0.072153 | -0.0016593 | 136.6245 | 121.1049 | -1.1722 | -0.0087195 | 128.8647 | -7.7598 | 131.4513 | 0.95882 | -0.057737 | 0.95863 | -0.057726
19.92 | -12.8136 | 0.072345 | 0.000505 | 135.5325 | 122.7189 | -0.0802 | -0.00059657 | 129.1257 | -6.4068 | 131.2613 | 0.96076 | -0.04767 | 0.96057 | -0.047661
19.94 | -9.9485 | 0.072919 | 0.0028135 | 133.5513 | 123.6028 | 0.901 | 0.0067021 | 128.5771 | -4.9742 | 130.2351 | 0.95668 | -0.037011 | 0.95649 | -0.037004
19.96 | -6.6588 | 0.07311 | 0.0058435 | 132.1973 | 125.5385 | 2.255 | 0.016774 | 128.8679 | -3.3294 | 129.9777 | 0.95884 | -0.024773 | 0.95865 | -0.024768
19.98 | -3.3957 | 0.073876 | 0.0087292 | 131.195 | 127.7993 | 3.2573 | 0.02423 | 129.4971 | -1.6979 | 130.0631 | 0.96353 | -0.012633 | 0.96334 | -0.012631
20 | -0.026529 | 0.074641 | 0.011831 | 130.1653 | 130.1388 | 4.287 | 0.031889 | 130.152 | -0.013265 | 130.1565 | 0.9684 | -9.8696e-05 | 0.96821 | -9.8676e-05
20.02 | 3.3957 | 0.075024 | 0.015078 | 129.1608 | 132.5565 | 5.2915 | 0.039361 | 130.8587 | 1.6979 | 130.2927 | 0.97366 | 0.012633 | 0.97346 | 0.012631
20.04 | 6.6588 | 0.075981 | 0.018324 | 127.3817 | 134.0405 | 6.0706 | 0.045157 | 130.7111 | 3.3294 | 129.6013 | 0.97256 | 0.024773 | 0.97237 | 0.024768
20.06 | 9.6832 | 0.077129 | 0.021787 | 126.5224 | 136.2056 | 6.9299 | 0.051548 | 131.364 | 4.8416 | 129.7501 | 0.97742 | 0.036024 | 0.97722 | 0.036017
20.08 | 13.185 | 0.077895 | 0.024961 | 125.8693 | 139.0543 | 7.583 | 0.056407 | 132.4618 | 6.5925 | 130.2643 | 0.98558 | 0.049052 | 0.98539 | 0.049042
20.1 | 15.5992 | 0.080383 | 0.027991 | 125.2806 | 140.8798 | 8.1717 | 0.060786 | 133.0802 | 7.7996 | 130.4803 | 0.99019 | 0.058033 | 0.98999 | 0.058022
20.12 | 18.597 | 0.083445 | 0.03066 | 124.6525 | 143.2495 | 8.7998 | 0.065458 | 133.951 | 9.2985 | 130.8515 | 0.99666 | 0.069186 | 0.99647 | 0.069172
20.14 | 20.9051 | 0.084785 | 0.033402 | 124.278 | 145.1831 | 9.1743 | 0.068244 | 134.7305 | 10.4525 | 131.2464 | 1.0025 | 0.077772 | 1.0023 | 0.077757
20.16 | 22.709 | 0.089378 | 0.03535 | 123.973 | 146.682 | 9.4793 | 0.070512 | 135.3275 | 11.3545 | 131.5427 | 1.0069 | 0.084484 | 1.0067 | 0.084467
20.18 | 24.3539 | 0.093015 | 0.037586 | 123.8281 | 148.182 | 9.6242 | 0.07159 | 136.005 | 12.1769 | 131.9461 | 1.0119 | 0.090603 | 1.0117 | 0.090585
20.2 | 25.8395 | 0.093972 | 0.03939 | 123.7344 | 149.5739 | 9.7179 | 0.072287 | 136.6541 | 12.9197 | 132.3476 | 1.0168 | 0.09613 | 1.0166 | 0.096111
20.22 | 26.3435 | 0.095503 | 0.04076 | 123.8854 | 150.2289 | 9.5669 | 0.071164 | 137.0572 | 13.1718 | 132.6666 | 1.0198 | 0.098005 | 1.0196 | 0.097985
20.24 | 27.0598 | 0.096842 | 0.04177 | 124.3395 | 151.3993 | 9.1128 | 0.067786 | 137.8694 | 13.5299 | 133.3594 | 1.0258 | 0.10067 | 1.0256 | 0.10065
20.26 | 26.4497 | 0.097417 | 0.042275 | 124.8806 | 151.3303 | 8.5717 | 0.063761 | 138.1054 | 13.2248 | 133.6972 | 1.0276 | 0.0984 | 1.0274 | 0.09838
20.28 | 26.1578 | 0.098565 | 0.04242 | 125.3959 | 151.5537 | 8.0564 | 0.059928 | 138.4748 | 13.0789 | 134.1152 | 1.0303 | 0.097314 | 1.0301 | 0.097295
20.3 | 25.5211 | 0.099522 | 0.04242 | 126.1609 | 151.682 | 7.2914 | 0.054238 | 138.9215 | 12.7606 | 134.6679 | 1.0336 | 0.094945 | 1.0334 | 0.094927
20.32 | 24.46 | 0.099905 | 0.041554 | 126.9297 | 151.3897 | 6.5226 | 0.048519 | 139.1597 | 12.23 | 135.083 | 1.0354 | 0.090997 | 1.0352 | 0.090979
20.34 | 22.5764 | 0.10048 | 0.040039 | 128.0012 | 150.5776 | 5.4511 | 0.040548 | 139.2894 | 11.2882 | 135.5267 | 1.0364 | 0.08399 | 1.0362 | 0.083973
20.36 | 20.7724 | 0.10105 | 0.038813 | 128.9458 | 149.7182 | 4.5065 | 0.033522 | 139.332 | 10.3862 | 135.8699 | 1.0367 | 0.077279 | 1.0365 | 0.077263
20.38 | 18.1725 | 0.10105 | 0.036865 | 130.0793 | 148.2518 | 3.373 | 0.02509 | 139.1656 | 9.0863 | 136.1368 | 1.0355 | 0.067607 | 1.0353 | 0.067593
20.4 | 15.4666 | 0.10124 | 0.035205 | 131.0771 | 146.5437 | 2.3752 | 0.017668 | 138.8104 | 7.7333 | 136.2326 | 1.0328 | 0.05754 | 1.0326 | 0.057528
20.42 | 12.7075 | 0.10144 | 0.033258 | 132.0743 | 144.7818 | 1.378 | 0.01025 | 138.4281 | 6.3538 | 136.3101 | 1.03 | 0.047275 | 1.0298 | 0.047266
20.44 | 9.975 | 0.10124 | 0.030516 | 133.3157 | 143.2907 | 0.1366 | 0.0010161 | 138.3032 | 4.9875 | 136.6407 | 1.029 | 0.03711 | 1.0288 | 0.037102
20.46 | 6.7384 | 0.10067 | 0.028135 | 134.3295 | 141.0679 | -0.8772 | -0.0065251 | 137.6987 | 3.3692 | 136.5756 | 1.0245 | 0.025069 | 1.0243 | 0.025064
20.48 | 3.3957 | 0.1001 | 0.025322 | 136.5157 | 139.9114 | -2.0634 | -0.015349 | 138.2136 | 1.6979 | 137.6476 | 1.0284 | 0.012633 | 1.0282 | 0.012631
20.5 | 0 | 0.098373 | 0.022436 | 137.7243 | 137.7243 | -3.272 | -0.024339 | 137.7243 | 0 | 137.7243 | 1.0247 | 0 | 1.0245 | 0
20.52 | -3.5284 | 0.095503 | 0.019406 | 138.9513 | 135.4229 | -4.499 | -0.033466 | 137.1871 | -1.7642 | 137.7752 | 1.0207 | -0.013127 | 1.0205 | -0.013124
20.54 | -6.8445 | 0.091675 | 0.016376 | 140.0939 | 133.2494 | -5.6416 | -0.041965 | 136.6716 | -3.4223 | 137.8124 | 1.0169 | -0.025463 | 1.0167 | -0.025458
20.56 | -10.0811 | 0.089378 | 0.013274 | 141.2404 | 131.1593 | -6.7881 | -0.050494 | 136.1998 | -5.0406 | 137.88 | 1.0134 | -0.037504 | 1.0132 | -0.037497
20.58 | -13.636 | 0.08689 | 0.0098113 | 142.2332 | 128.5972 | -7.7809 | -0.057879 | 135.4152 | -6.818 | 137.6879 | 1.0076 | -0.05073 | 1.0074 | -0.05072
20.6 | -16.0237 | 0.086125 | 0.0064928 | 142.8291 | 126.8054 | -8.3768 | -0.062311 | 134.8173 | -8.0118 | 137.4879 | 1.0031 | -0.059612 | 1.0029 | -0.0596
20.62 | -18.4113 | 0.084594 | 0.0036071 | 143.1501 | 124.7388 | -8.6978 | -0.064699 | 133.9444 | -9.2057 | 137.013 | 0.99662 | -0.068495 | 0.99642 | -0.068481
20.64 | -20.7459 | 0.083445 | 0.00093785 | 143.5737 | 122.8278 | -9.1214 | -0.06785 | 133.2008 | -10.3729 | 136.6584 | 0.99108 | -0.07718 | 0.99089 | -0.077165
20.66 | -23.0009 | 0.082297 | -0.0016593 | 144.7289 | 121.728 | -9.2766 | -0.069005 | 133.2285 | -11.5004 | 137.0619 | 0.99129 | -0.085569 | 0.99109 | -0.085552
20.68 | -24.1681 | 0.081531 | -0.0037514 | 144.6353 | 120.4672 | -9.183 | -0.068308 | 132.5512 | -12.0841 | 136.5793 | 0.98625 | -0.089912 | 0.98606 | -0.089894
20.7 | -25.3885 | 0.080383 | -0.005555 | 144.567 | 119.1785 | -9.1147 | -0.0678 | 131.8728 | -12.6942 | 136.1042 | 0.9812 | -0.094452 | 0.98101 | -0.094433
20.72 | -26.3701 | 0.079809 | -0.0072142 | 144.3276 | 117.9575 | -8.8753 | -0.066019 | 131.1426 | -13.185 | 135.5376 | 0.97577 | -0.098104 | 0.97558 | -0.098084
20.74 | -27.0068 | 0.078852 | -0.0082242 | 143.9167 | 116.9099 | -8.4644 | -0.062963 | 130.4133 | -13.5034 | 134.9144 | 0.97034 | -0.10047 | 0.97015 | -0.10045
20.76 | -26.9272 | 0.077895 | -0.0087292 | 143.3202 | 116.393 | -7.8679 | -0.058526 | 129.8566 | -13.4636 | 134.3445 | 0.9662 | -0.10018 | 0.96601 | -0.10016
20.78 | -25.7864 | 0.077129 | -0.0087292 | 142.49 | 116.7036 | -7.0377 | -0.05235 | 129.5968 | -12.8932 | 133.8945 | 0.96427 | -0.095932 | 0.96408 | -0.095913
20.8 | -25.415 | 0.076747 | -0.0085128 | 141.8224 | 116.4074 | -6.3701 | -0.047384 | 129.1149 | -12.7075 | 133.3507 | 0.96068 | -0.09455 | 0.96049 | -0.094532
20.82 | -24.5396 | 0.076364 | -0.0076471 | 140.9633 | 116.4237 | -5.511 | -0.040994 | 128.6935 | -12.2698 | 132.7834 | 0.95755 | -0.091294 | 0.95736 | -0.091275
20.84 | -23.1866 | 0.075981 | -0.0062042 | 140.0107 | 116.8241 | -4.5584 | -0.033908 | 128.4174 | -11.5933 | 132.2818 | 0.95549 | -0.08626 | 0.9553 | -0.086243
20.86 | -20.7989 | 0.07579 | -0.0048335 | 138.9091 | 118.1102 | -3.4568 | -0.025714 | 128.5096 | -10.3995 | 131.9761 | 0.95618 | -0.077377 | 0.95599 | -0.077362
20.88 | -18.1991 | 0.075598 | -0.0026693 | 137.7559 | 119.5568 | -2.3036 | -0.017135 | 128.6564 | -9.0995 | 131.6895 | 0.95727 | -0.067705 | 0.95708 | -0.067692
20.9 | -15.6788 | 0.07579 | -0.00086571 | 136.6838 | 121.005 | -1.2315 | -0.0091606 | 128.8444 | -7.8394 | 131.4575 | 0.95867 | -0.058329 | 0.95848 | -0.058318
20.92 | -12.8667 | 0.07579 | 0.0013707 | 135.4978 | 122.6311 | -0.0455 | -0.00033845 | 129.0645 | -6.4333 | 131.2089 | 0.96031 | -0.047867 | 0.96012 | -0.047858
20.94 | -9.8158 | 0.076364 | 0.00404 | 134.4132 | 124.5974 | 1.0391 | 0.0077294 | 129.5053 | -4.9079 | 131.1413 | 0.96359 | -0.036517 | 0.9634 | -0.03651
20.96 | -6.7119 | 0.076555 | 0.0066371 | 132.4253 | 125.7134 | 2.027 | 0.015078 | 129.0693 | -3.356 | 130.188 | 0.96034 | -0.02497 | 0.96015 | -0.024965
20.98 | -3.157 | 0.077129 | 0.0098113 | 131.1772 | 128.0202 | 3.2751 | 0.024362 | 129.5987 | -1.5785 | 130.1249 | 0.96428 | -0.011745 | 0.96409 | -0.011742
21 | -0.15918 | 0.077895 | 0.012913 | 130.1683 | 130.0091 | 4.284 | 0.031867 | 130.0887 | -0.079588 | 130.1152 | 0.96793 | -0.00059217 | 0.96774 | -0.00059206
21.02 | 3.3957 | 0.07866 | 0.016088 | 129.1452 | 132.5409 | 5.3071 | 0.039477 | 130.8431 | 1.6979 | 130.2771 | 0.97354 | 0.012633 | 0.97335 | 0.012631
21.04 | 6.6058 | 0.079235 | 0.019406 | 128.3577 | 134.9635 | 6.0946 | 0.045335 | 131.6606 | 3.3029 | 130.5596 | 0.97962 | 0.024575 | 0.97943 | 0.02457
21.06 | 10.3199 | 0.080383 | 0.022797 | 127.5331 | 137.853 | 6.9192 | 0.051469 | 132.693 | 5.1599 | 130.9731 | 0.9873 | 0.038393 | 0.98711 | 0.038385
21.08 | 13.1055 | 0.08134 | 0.025899 | 126.884 | 139.9895 | 7.5683 | 0.056297 | 133.4367 | 6.5527 | 131.2525 | 0.99284 | 0.048756 | 0.99264 | 0.048746
21.1 | 15.8114 | 0.083828 | 0.028929 | 125.3442 | 141.1556 | 8.1081 | 0.060313 | 133.2499 | 7.9057 | 130.6147 | 0.99145 | 0.058823 | 0.99125 | 0.058811
21.12 | 18.6766 | 0.08689 | 0.031598 | 124.694 | 143.3706 | 8.7583 | 0.065149 | 134.0323 | 9.3383 | 130.9195 | 0.99727 | 0.069482 | 0.99707 | 0.069468
21.14 | 20.9846 | 0.091675 | 0.033979 | 124.2354 | 145.22 | 9.2169 | 0.06856 | 134.7277 | 10.4923 | 131.2303 | 1.0024 | 0.078068 | 1.0022 | 0.078053
21.16 | 22.4968 | 0.093589 | 0.03636 | 124.0019 | 146.4987 | 9.4504 | 0.070297 | 135.2503 | 11.2484 | 131.5008 | 1.0063 | 0.083694 | 1.0061 | 0.083677
21.18 | 24.1151 | 0.096268 | 0.038596 | 123.7436 | 147.8587 | 9.7087 | 0.072219 | 135.8011 | 12.0575 | 131.782 | 1.0104 | 0.089714 | 1.0102 | 0.089697
21.2 | 25.415 | 0.097417 | 0.040328 | 123.8214 | 149.2364 | 9.6309 | 0.07164 | 136.5289 | 12.7075 | 132.2931 | 1.0158 | 0.09455 | 1.0156 | 0.094532
21.22 | 26.7415 | 0.098756 | 0.041626 | 123.9987 | 150.7402 | 9.4536 | 0.070321 | 137.3694 | 13.3707 | 132.9125 | 1.0221 | 0.099485 | 1.0219 | 0.099466
21.24 | 26.4231 | 0.099905 | 0.042564 | 124.4203 | 150.8434 | 9.032 | 0.067185 | 137.6319 | 13.2116 | 133.228 | 1.0241 | 0.098301 | 1.0239 | 0.098282
21.26 | 26.4762 | 0.10105 | 0.043141 | 124.9497 | 151.4259 | 8.5026 | 0.063247 | 138.1878 | 13.2381 | 133.7751 | 1.0282 | 0.098498 | 1.028 | 0.098479
21.28 | 26.4762 | 0.10163 | 0.04343 | 125.4367 | 151.9129 | 8.0156 | 0.059625 | 138.6748 | 13.2381 | 134.2621 | 1.0318 | 0.098498 | 1.0316 | 0.098479
21.3 | 25.7068 | 0.10258 | 0.043285 | 126.2195 | 151.9263 | 7.2328 | 0.053802 | 139.0729 | 12.8534 | 134.7884 | 1.0348 | 0.095636 | 1.0346 | 0.095617
21.32 | 24.6457 | 0.10297 | 0.04242 | 127.0087 | 151.6544 | 6.4436 | 0.047931 | 139.3315 | 12.3228 | 135.2239 | 1.0367 | 0.091688 | 1.0365 | 0.09167
21.34 | 22.2315 | 0.10354 | 0.040905 | 128.059 | 150.2905 | 5.3933 | 0.040118 | 139.1748 | 11.1158 | 135.4695 | 1.0355 | 0.082707 | 1.0353 | 0.082691
21.36 | 20.6398 | 0.10412 | 0.03939 | 129.037 | 149.6768 | 4.4153 | 0.032843 | 139.3569 | 10.3199 | 135.9169 | 1.0369 | 0.076785 | 1.0367 | 0.07677
21.38 | 18.3582 | 0.1045 | 0.037803 | 130.0195 | 148.3777 | 3.4328 | 0.025535 | 139.1986 | 9.1791 | 136.1389 | 1.0357 | 0.068297 | 1.0355 | 0.068284
21.4 | 15.5727 | 0.1045 | 0.036071 | 131.0254 | 146.5981 | 2.4269 | 0.018053 | 138.8117 | 7.7863 | 136.2163 | 1.0328 | 0.057934 | 1.0326 | 0.057923
21.42 | 12.8136 | 0.1045 | 0.033979 | 132.1803 | 144.9939 | 1.272 | 0.0094618 | 138.5871 | 6.4068 | 136.4515 | 1.0312 | 0.04767 | 1.031 | 0.047661
21.44 | 10.1076 | 0.1045 | 0.031454 | 133.2971 | 143.4047 | 0.1552 | 0.0011545 | 138.3509 | 5.0538 | 136.6663 | 1.0294 | 0.037603 | 1.0292 | 0.037596
21.46 | 6.7384 | 0.10373 | 0.028929 | 134.3886 | 141.127 | -0.9363 | -0.0069647 | 137.7578 | 3.3692 | 136.6347 | 1.025 | 0.025069 | 1.0248 | 0.025064
21.48 | 3.4753 | 0.10239 | 0.026043 | 135.5767 | 139.052 | -2.1244 | -0.015802 | 137.3144 | 1.7377 | 136.7351 | 1.0217 | 0.012929 | 1.0215 | 0.012927
21.5 | -0.31835 | 0.10029 | 0.023158 | 137.8032 | 137.4848 | -3.3509 | -0.024926 | 137.644 | -0.15918 | 137.6971 | 1.0241 | -0.0011843 | 1.0239 | -0.0011841
21.52 | -3.661 | 0.096842 | 0.0202 | 138.9305 | 135.2695 | -4.4782 | -0.033311 | 137.1 | -1.8305 | 137.7102 | 1.0201 | -0.01362 | 1.0199 | -0.013617
21.54 | -6.8445 | 0.094928 | 0.017314 | 140.1501 | 133.3056 | -5.6978 | -0.042383 | 136.7278 | -3.4223 | 137.8686 | 1.0173 | -0.025463 | 1.0171 | -0.025458
21.56 | -10.0811 | 0.09244 | 0.01414 | 141.1669 | 131.0858 | -6.7146 | -0.049947 | 136.1263 | -5.0406 | 137.8065 | 1.0129 | -0.037504 | 1.0127 | -0.037497
21.58 | -13.1055 | 0.089952 | 0.010533 | 142.1716 | 129.0661 | -7.7193 | -0.05742 | 135.6189 | -6.5527 | 137.8031 | 1.0091 | -0.048756 | 1.0089 | -0.048746
21.6 | -16.1563 | 0.088613 | 0.0072142 | 142.8557 | 126.6994 | -8.4034 | -0.062509 | 134.7775 | -8.0782 | 137.4703 | 1.0028 | -0.060106 | 1.0026 | -0.060094
21.62 | -18.5705 | 0.087273 | 0.0044007 | 144.2544 | 125.6839 | -8.8021 | -0.065475 | 134.9692 | -9.2852 | 138.0642 | 1.0042 | -0.069087 | 1.004 | -0.069073
21.64 | -20.9316 | 0.086125 | 0.001515 | 144.5847 | 123.6531 | -9.1324 | -0.067932 | 134.1189 | -10.4658 | 137.6075 | 0.99791 | -0.077871 | 0.99772 | -0.077856
21.66 | -22.8417 | 0.085359 | -0.00079356 | 144.6896 | 121.8479 | -9.2373 | -0.068712 | 133.2688 | -11.4208 | 137.0757 | 0.99159 | -0.084977 | 0.99139 | -0.08496
21.68 | -24.4334 | 0.084785 | -0.0029578 | 144.6401 | 120.2067 | -9.1878 | -0.068344 | 132.4234 | -12.2167 | 136.4956 | 0.9853 | -0.090899 | 0.9851 | -0.090881
21.7 | -25.5477 | 0.083445 | -0.00505 | 144.6346 | 119.0869 | -9.1823 | -0.068303 | 131.8608 | -12.7738 | 136.1187 | 0.98111 | -0.095044 | 0.98092 | -0.095025
21.72 | -26.715 | 0.082488 | -0.0064207 | 144.3646 | 117.6496 | -8.9123 | -0.066295 | 131.0071 | -13.3575 | 135.4596 | 0.97476 | -0.099387 | 0.97457 | -0.099367
21.74 | -27.1129 | 0.08134 | -0.0074307 | 143.9432 | 116.8303 | -8.4909 | -0.06316 | 130.3868 | -13.5564 | 134.9056 | 0.97015 | -0.10087 | 0.96995 | -0.10085
21.76 | -26.7415 | 0.080574 | -0.0077914 | 143.3102 | 116.5687 | -7.8579 | -0.058451 | 129.9395 | -13.3707 | 134.3964 | 0.96682 | -0.099485 | 0.96663 | -0.099466
21.78 | -26.3966 | 0.080192 | -0.0080799 | 142.707 | 116.3104 | -7.2547 | -0.053965 | 129.5087 | -13.1983 | 133.9081 | 0.96361 | -0.098202 | 0.96342 | -0.098183
21.8 | -25.2293 | 0.079809 | -0.0079356 | 141.907 | 116.6777 | -6.4547 | -0.048014 | 129.2923 | -12.6147 | 133.4972 | 0.962 | -0.09386 | 0.96181 | -0.093841
21.82 | -24.0886 | 0.079235 | -0.0068535 | 141.0212 | 116.9326 | -5.5689 | -0.041425 | 128.9769 | -12.0443 | 132.9917 | 0.95966 | -0.089616 | 0.95947 | -0.089598
21.84 | -22.7356 | 0.078852 | -0.005555 | 140.1196 | 117.384 | -4.6673 | -0.034718 | 128.7518 | -11.3678 | 132.5411 | 0.95798 | -0.084582 | 0.95779 | -0.084566
21.86 | -20.6663 | 0.078469 | -0.0038957 | 138.9618 | 118.2955 | -3.5095 | -0.026106 | 128.6287 | -10.3331 | 132.073 | 0.95706 | -0.076884 | 0.95687 | -0.076869
21.88 | -17.9338 | 0.078469 | -0.0020921 | 137.9076 | 119.9738 | -2.4553 | -0.018264 | 128.9407 | -8.9669 | 131.9297 | 0.95939 | -0.066718 | 0.9592 | -0.066705
21.9 | -15.6788 | 0.078469 | -0.00014428 | 136.8378 | 121.159 | -1.3855 | -0.010306 | 128.9984 | -7.8394 | 131.6115 | 0.95981 | -0.058329 | 0.95963 | -0.058318
21.92 | -12.734 | 0.078469 | 0.0021643 | 135.599 | 122.865 | -0.1467 | -0.0010912 | 129.232 | -6.367 | 131.3543 | 0.96155 | -0.047374 | 0.96136 | -0.047365
21.94 | -9.975 | 0.079043 | 0.0044728 | 134.5588 | 124.5838 | 0.8935 | 0.0066464 | 129.5713 | -4.9875 | 131.2338 | 0.96408 | -0.03711 | 0.96389 | -0.037102
21.96 | -6.314 | 0.079617 | 0.0075028 | 132.3174 | 126.0034 | 2.1349 | 0.015881 | 129.1604 | -3.157 | 130.2127 | 0.96102 | -0.02349 | 0.96083 | -0.023485
21.98 | -3.2631 | 0.080192 | 0.010461 | 131.2653 | 128.0022 | 3.187 | 0.023707 | 129.6338 | -1.6315 | 130.1776 | 0.96454 | -0.01214 | 0.96435 | -0.012137
22 | -0.079588 | 0.080957 | 0.013563 | 130.3602 | 130.2806 | 4.0921 | 0.030439 | 130.3204 | -0.039794 | 130.3337 | 0.96965 | -0.00029609 | 0.96946 | -0.00029603
22.02 | 3.2631 | 0.08134 | 0.016809 | 129.3512 | 132.6143 | 5.1011 | 0.037945 | 130.9827 | 1.6315 | 130.4389 | 0.97458 | 0.01214 | 0.97439 | 0.012137
22.04 | 6.7119 | 0.081723 | 0.019983 | 128.4611 | 135.173 | 5.9912 | 0.044566 | 131.8171 | 3.356 | 130.6984 | 0.98079 | 0.02497 | 0.98059 | 0.024965
22.06 | 9.7362 | 0.082871 | 0.023302 | 127.7278 | 137.464 | 6.7245 | 0.050021 | 132.5959 | 4.8681 | 130.9732 | 0.98658 | 0.036221 | 0.98639 | 0.036214
22.08 | 12.9728 | 0.084211 | 0.02662 | 126.0117 | 138.9845 | 7.4406 | 0.055347 | 132.4981 | 6.4864 | 130.336 | 0.98585 | 0.048262 | 0.98566 | 0.048253
22.1 | 15.838 | 0.086125 | 0.029723 | 125.4428 | 141.2808 | 8.0095 | 0.059579 | 133.3618 | 7.919 | 130.7221 | 0.99228 | 0.058921 | 0.99208 | 0.05891
22.12 | 18.4909 | 0.089187 | 0.032464 | 124.7778 | 143.2687 | 8.6745 | 0.064526 | 134.0232 | 9.2454 | 130.9414 | 0.9972 | 0.068791 | 0.99701 | 0.068777
22.14 | 20.7989 | 0.091292 | 0.034917 | 124.448 | 145.2469 | 9.0043 | 0.066979 | 134.8475 | 10.3995 | 131.381 | 1.0033 | 0.077377 | 1.0031 | 0.077362
22.16 | 22.8682 | 0.093397 | 0.036865 | 123.9173 | 146.7855 | 9.535 | 0.070927 | 135.3514 | 11.4341 | 131.54 | 1.0071 | 0.085076 | 1.0069 | 0.085059
22.18 | 24.1151 | 0.097417 | 0.038957 | 123.7455 | 147.8606 | 9.7068 | 0.072205 | 135.803 | 12.0575 | 131.7839 | 1.0104 | 0.089714 | 1.0102 | 0.089697
22.2 | 25.7068 | 0.10029 | 0.040905 | 123.7079 | 149.4147 | 9.7444 | 0.072484 | 136.5613 | 12.8534 | 132.2768 | 1.0161 | 0.095636 | 1.0159 | 0.095617
22.22 | 26.5293 | 0.10163 | 0.042275 | 123.9181 | 150.4474 | 9.5342 | 0.070921 | 137.1827 | 13.2646 | 132.7612 | 1.0207 | 0.098696 | 1.0205 | 0.098676
22.24 | 26.5823 | 0.10297 | 0.043285 | 124.1677 | 150.75 | 9.2846 | 0.069064 | 137.4589 | 13.2912 | 133.0285 | 1.0228 | 0.098893 | 1.0226 | 0.098874
22.26 | 26.9272 | 0.10354 | 0.04379 | 124.7106 | 151.6378 | 8.7417 | 0.065026 | 138.1742 | 13.4636 | 133.6863 | 1.0281 | 0.10018 | 1.0279 | 0.10016
22.28 | 26.317 | 0.10412 | 0.043935 | 125.341 | 151.658 | 8.1113 | 0.060336 | 138.4995 | 13.1585 | 134.1133 | 1.0305 | 0.097906 | 1.0303 | 0.097887
22.3 | 25.6007 | 0.10507 | 0.04379 | 126.08 | 151.6807 | 7.3723 | 0.054839 | 138.8804 | 12.8004 | 134.6136 | 1.0333 | 0.095241 | 1.0331 | 0.095223
22.32 | 24.4865 | 0.10584 | 0.042853 | 126.9158 | 151.4023 | 6.5365 | 0.048622 | 139.159 | 12.2432 | 135.078 | 1.0354 | 0.091096 | 1.0352 | 0.091078
22.34 | 22.7356 | 0.10622 | 0.041626 | 127.7571 | 150.4927 | 5.6952 | 0.042364 | 139.1249 | 11.3678 | 135.3356 | 1.0352 | 0.084582 | 1.035 | 0.084566
22.36 | 20.4541 | 0.1066 | 0.039967 | 128.8985 | 149.3526 | 4.5538 | 0.033874 | 139.1255 | 10.227 | 135.7165 | 1.0352 | 0.076094 | 1.035 | 0.076079
22.38 | 18.3052 | 0.1066 | 0.038668 | 129.7348 | 148.04 | 3.7175 | 0.027653 | 138.8874 | 9.1526 | 135.8365 | 1.0334 | 0.0681 | 1.0332 | 0.068087
22.4 | 15.6257 | 0.10699 | 0.03672 | 130.8824 | 146.5081 | 2.5699 | 0.019116 | 138.6953 | 7.8129 | 136.091 | 1.032 | 0.058132 | 1.0318 | 0.05812
22.42 | 13.2912 | 0.10699 | 0.0347 | 131.8986 | 145.1898 | 1.5537 | 0.011557 | 138.5442 | 6.6456 | 136.329 | 1.0308 | 0.049447 | 1.0306 | 0.049437
22.44 | 9.6036 | 0.10679 | 0.032175 | 133.1662 | 142.7698 | 0.2861 | 0.0021282 | 137.968 | 4.8018 | 136.3674 | 1.0266 | 0.035728 | 1.0264 | 0.035721
22.46 | 6.2344 | 0.10603 | 0.029506 | 134.3595 | 140.5939 | -0.9072 | -0.0067483 | 137.4767 | 3.1172 | 136.4376 | 1.0229 | 0.023193 | 1.0227 | 0.023189
22.48 | 2.8652 | 0.1045 | 0.026765 | 136.5414 | 139.4066 | -2.0891 | -0.01554 | 137.974 | 1.4326 | 137.4965 | 1.0266 | 0.010659 | 1.0264 | 0.010657
22.5 | -0.21223 | 0.1045 | 0.023951 | 137.6583 | 137.4461 | -3.206 | -0.023848 | 137.5522 | -0.10612 | 137.5876 | 1.0235 | -0.00078957 | 1.0233 | -0.00078941
22.52 | -3.5284 | 0.10201 | 0.020921 | 138.8207 | 135.2923 | -4.3684 | -0.032495 | 137.0565 | -1.7642 | 137.6446 | 1.0198 | -0.013127 | 1.0196 | -0.013124
22.54 | -7.0303 | 0.098565 | 0.017819 | 140.1188 | 133.0885 | -5.6665 | -0.042151 | 136.6037 | -3.5151 | 137.7754 | 1.0164 | -0.026154 | 1.0162 | -0.026149
22.56 | -9.9485 | 0.094163 | 0.014573 | 141.1398 | 131.1913 | -6.6875 | -0.049745 | 136.1656 | -4.9742 | 137.8236 | 1.0131 | -0.037011 | 1.0129 | -0.037004
22.58 | -13.2646 | 0.09244 | 0.011182 | 142.1487 | 128.8841 | -7.6964 | -0.05725 | 135.5164 | -6.6323 | 137.7272 | 1.0083 | -0.049348 | 1.0081 | -0.049338
22.6 | -16.289 | 0.091292 | 0.0082242 | 142.7969 | 126.5079 | -8.3446 | -0.062072 | 134.6524 | -8.1445 | 137.3672 | 1.0019 | -0.060599 | 1.0017 | -0.060587
22.62 | -18.6766 | 0.091292 | 0.0052664 | 143.2027 | 124.5261 | -8.7504 | -0.06509 | 133.8644 | -9.3383 | 136.9772 | 0.99602 | -0.069482 | 0.99582 | -0.069468
22.64 | -20.8785 | 0.089952 | 0.0023086 | 143.6191 | 122.7406 | -9.1668 | -0.068188 | 133.1798 | -10.4393 | 136.6596 | 0.99093 | -0.077674 | 0.99073 | -0.077658
22.66 | -22.8682 | 0.088613 | 0 | 144.6796 | 121.8114 | -9.2273 | -0.068638 | 133.2455 | -11.4341 | 137.0569 | 0.99142 | -0.085076 | 0.99122 | -0.085059
22.68 | -24.3804 | 0.087273 | -0.0022364 | 144.7443 | 120.3639 | -9.292 | -0.069119 | 132.5541 | -12.1902 | 136.6175 | 0.98627 | -0.090701 | 0.98608 | -0.090683
22.7 | -25.2824 | 0.086316 | -0.0041843 | 144.57 | 119.2876 | -9.1177 | -0.067823 | 131.9288 | -12.6412 | 136.1425 | 0.98162 | -0.094057 | 0.98142 | -0.094038
22.72 | -26.6088 | 0.085168 | -0.0056992 | 144.3345 | 117.7257 | -8.8822 | -0.066071 | 131.0301 | -13.3044 | 135.4649 | 0.97493 | -0.098992 | 0.97474 | -0.098972
22.74 | -26.9272 | 0.085168 | -0.0067092 | 143.8792 | 116.952 | -8.4269 | -0.062684 | 130.4156 | -13.4636 | 134.9035 | 0.97036 | -0.10018 | 0.97017 | -0.10016
22.76 | -26.6884 | 0.084211 | -0.0070699 | 143.2061 | 116.5177 | -7.7538 | -0.057677 | 129.8619 | -13.3442 | 134.31 | 0.96624 | -0.099288 | 0.96605 | -0.099268
22.78 | -26.317 | 0.083445 | -0.0072142 | 142.5754 | 116.2584 | -7.1231 | -0.052986 | 129.4169 | -13.1585 | 133.8031 | 0.96293 | -0.097906 | 0.96274 | -0.097887
22.8 | -25.3885 | 0.08268 | -0.0070699 | 141.828 | 116.4395 | -6.3757 | -0.047426 | 129.1338 | -12.6942 | 133.3652 | 0.96082 | -0.094452 | 0.96063 | -0.094433
22.82 | -24.3539 | 0.082297 | -0.0059878 | 140.9395 | 116.5856 | -5.4872 | -0.040817 | 128.7626 | -12.1769 | 132.8215 | 0.95806 | -0.090603 | 0.95787 | -0.090585
22.84 | -22.709 | 0.081914 | -0.0046892 | 140.0074 | 117.2984 | -4.5551 | -0.033883 | 128.6529 | -11.3545 | 132.4377 | 0.95724 | -0.084484 | 0.95706 | -0.084467
22.86 | -20.4541 | 0.081914 | -0.0029578 | 138.8962 | 118.4421 | -3.4439 | -0.025618 | 128.6692 | -10.227 | 132.0782 | 0.95737 | -0.076094 | 0.95718 | -0.076079
22.88 | -18.0664 | 0.081723 | -0.0011543 | 137.7481 | 119.6817 | -2.2958 | -0.017077 | 128.7149 | -9.0332 | 131.726 | 0.95771 | -0.067212 | 0.95752 | -0.067198
22.9 | -15.5992 | 0.081723 | 0.00093785 | 136.7497 | 121.1505 | -1.2974 | -0.0096508 | 128.9501 | -7.7996 | 131.55 | 0.95946 | -0.058033 | 0.95927 | -0.058022
22.92 | -12.734 | 0.081914 | 0.00303 | 135.6365 | 122.9025 | -0.1842 | -0.0013702 | 129.2695 | -6.367 | 131.3918 | 0.96183 | -0.047374 | 0.96164 | -0.047365
22.94 | -10.0015 | 0.08268 | 0.005555 | 133.5803 | 123.5788 | 0.872 | 0.0064864 | 128.5795 | -5.0008 | 130.2465 | 0.9567 | -0.037208 | 0.95651 | -0.037201
22.96 | -6.7119 | 0.083062 | 0.0082964 | 133.4572 | 126.7453 | 1.9951 | 0.014841 | 130.1012 | -3.356 | 131.2199 | 0.96802 | -0.02497 | 0.96783 | -0.024965
22.98 | -3.0243 | 0.083062 | 0.011615 | 132.2325 | 129.2082 | 3.2198 | 0.023951 | 130.7203 | -1.5122 | 131.2244 | 0.97263 | -0.011251 | 0.97244 | -0.011249
23 | -0.053059 | 0.083828 | 0.014573 | 130.278 | 130.2249 | 4.1743 | 0.031051 | 130.2515 | -0.026529 | 130.2603 | 0.96914 | -0.00019739 | 0.96895 | -0.00019735
23.02 | 3.3957 | 0.084594 | 0.017891 | 129.3092 | 132.7049 | 5.1431 | 0.038257 | 131.0071 | 1.6979 | 130.4411 | 0.97476 | 0.012633 | 0.97457 | 0.012631
23.04 | 6.9507 | 0.08555 | 0.02121 | 128.397 | 135.3477 | 6.0553 | 0.045043 | 131.8723 | 3.4753 | 130.7139 | 0.9812 | 0.025858 | 0.981 | 0.025853
23.06 | 10.2668 | 0.08689 | 0.024528 | 127.7247 | 137.9915 | 6.7276 | 0.050044 | 132.8581 | 5.1334 | 131.147 | 0.98853 | 0.038195 | 0.98834 | 0.038188
23.08 | 12.7871 | 0.088613 | 0.027486 | 127.1613 | 139.9484 | 7.291 | 0.054235 | 133.5548 | 6.3935 | 131.4237 | 0.99372 | 0.047571 | 0.99352 | 0.047562
23.1 | 15.7849 | 0.088613 | 0.030372 | 126.4723 | 142.2572 | 7.98 | 0.05936 | 134.3648 | 7.8925 | 131.7339 | 0.99974 | 0.058724 | 0.99955 | 0.058712
23.12 | 18.4644 | 0.091675 | 0.033258 | 125.9683 | 144.4327 | 8.484 | 0.063109 | 135.2005 | 9.2322 | 132.1231 | 1.006 | 0.068692 | 1.0058 | 0.068679
23.14 | 20.7989 | 0.095311 | 0.035638 | 124.4197 | 145.2186 | 9.0326 | 0.06719 | 134.8192 | 10.3995 | 131.3527 | 1.0031 | 0.077377 | 1.0029 | 0.077362
23.16 | 22.6825 | 0.099713 | 0.037803 | 124.1306 | 146.8131 | 9.3217 | 0.06934 | 135.4719 | 11.3413 | 131.6914 | 1.008 | 0.084385 | 1.0078 | 0.084368
23.18 | 24.5926 | 0.10258 | 0.039967 | 123.9242 | 148.5168 | 9.5281 | 0.070875 | 136.2205 | 12.2963 | 132.1217 | 1.0136 | 0.091491 | 1.0134 | 0.091473
23.2 | 25.4946 | 0.10412 | 0.04177 | 123.9064 | 149.401 | 9.5459 | 0.071008 | 136.6537 | 12.7473 | 132.4046 | 1.0168 | 0.094847 | 1.0166 | 0.094828
23.22 | 26.2109 | 0.10469 | 0.043141 | 124.0999 | 150.3108 | 9.3524 | 0.069568 | 137.2054 | 13.1055 | 132.8369 | 1.0209 | 0.097511 | 1.0207 | 0.097492
23.24 | 27.0598 | 0.10545 | 0.044223 | 124.3777 | 151.4375 | 9.0746 | 0.067502 | 137.9076 | 13.5299 | 133.3976 | 1.0261 | 0.10067 | 1.0259 | 0.10065
23.26 | 26.9007 | 0.1066 | 0.044656 | 125.0785 | 151.9792 | 8.3738 | 0.062289 | 138.5288 | 13.4503 | 134.0454 | 1.0307 | 0.10008 | 1.0305 | 0.10006
23.28 | 26.4497 | 0.10756 | 0.0448 | 125.6086 | 152.0583 | 7.8437 | 0.058346 | 138.8334 | 13.2248 | 134.4252 | 1.033 | 0.0984 | 1.0328 | 0.09838
23.3 | 25.6803 | 0.10833 | 0.044584 | 126.4073 | 152.0876 | 7.045 | 0.052405 | 139.2475 | 12.8402 | 134.9674 | 1.0361 | 0.095537 | 1.0359 | 0.095519
23.32 | 24.6191 | 0.10909 | 0.04379 | 127.1437 | 151.7628 | 6.3086 | 0.046927 | 139.4533 | 12.3096 | 135.3501 | 1.0376 | 0.09159 | 1.0374 | 0.091572
23.34 | 22.6295 | 0.10928 | 0.042564 | 128.0059 | 150.6354 | 5.4464 | 0.040513 | 139.3206 | 11.3147 | 135.5491 | 1.0366 | 0.084187 | 1.0364 | 0.084171
23.36 | 20.2418 | 0.10967 | 0.04076 | 129.0716 | 149.3134 | 4.3807 | 0.032586 | 139.1925 | 10.1209 | 135.8189 | 1.0357 | 0.075305 | 1.0355 | 0.07529
23.38 | 18.3582 | 0.11005 | 0.03939 | 130.0219 | 148.3801 | 3.4304 | 0.025517 | 139.201 | 9.1791 | 136.1413 | 1.0357 | 0.068297 | 1.0355 | 0.068284
23.4 | 15.7053 | 0.11024 | 0.037298 | 131.234 | 146.9393 | 2.2183 | 0.016501 | 139.0867 | 7.8527 | 136.4691 | 1.0349 | 0.058428 | 1.0347 | 0.058416
23.42 | 12.7606 | 0.11024 | 0.03535 | 132.2746 | 145.0352 | 1.1777 | 0.0087604 | 138.6549 | 6.3803 | 136.5281 | 1.0317 | 0.047473 | 1.0315 | 0.047463
23.44 | 9.6036 | 0.10986 | 0.032969 | 133.4164 | 143.02 | 0.0359 | 0.00026704 | 138.2182 | 4.8018 | 136.6176 | 1.0284 | 0.035728 | 1.0282 | 0.035721
23.46 | 6.6588 | 0.10947 | 0.030372 | 134.5463 | 141.2051 | -1.094 | -0.0081378 | 137.8757 | 3.3294 | 136.7659 | 1.0259 | 0.024773 | 1.0257 | 0.024768
23.48 | 3.2631 | 0.1089 | 0.02763 | 135.6724 | 138.9355 | -2.2201 | -0.016514 | 137.3039 | 1.6315 | 136.7601 | 1.0216 | 0.01214 | 1.0214 | 0.012137
23.5 | -0.31835 | 0.10699 | 0.024673 | 137.8231 | 137.5047 | -3.3708 | -0.025074 | 137.6639 | -0.15918 | 137.717 | 1.0243 | -0.0011843 | 1.0241 | -0.0011841
23.52 | -3.5814 | 0.10412 | 0.021715 | 139.0215 | 135.4401 | -4.5692 | -0.033988 | 137.2308 | -1.7907 | 137.8277 | 1.0211 | -0.013324 | 1.0209 | -0.013321
23.54 | -6.8711 | 0.1001 | 0.018685 | 140.2333 | 133.3622 | -5.781 | -0.043002 | 136.7978 | -3.4355 | 137.9429 | 1.0178 | -0.025562 | 1.0176 | -0.025557
23.56 | -9.7893 | 0.09646 | 0.015655 | 141.2404 | 131.4511 | -6.7881 | -0.050494 | 136.3458 | -4.8946 | 137.9773 | 1.0145 | -0.036419 | 1.0143 | -0.036412
23.58 | -13.0524 | 0.095694 | 0.012048 | 142.2136 | 129.1612 | -7.7613 | -0.057733 | 135.6874 | -6.5262 | 137.8628 | 1.0096 | -0.048558 | 1.0094 | -0.048549
23.6 | -16.1298 | 0.09512 | 0.0088735 | 143.006 | 126.8762 | -8.5537 | -0.063627 | 134.9411 | -8.0649 | 137.6294 | 1.004 | -0.060007 | 1.0038 | -0.059995
23.62 | -18.7031 | 0.09378 | 0.0059157 | 143.4529 | 124.7498 | -9.0006 | -0.066952 | 134.1013 | -9.3516 | 137.2185 | 0.99778 | -0.06958 | 0.99759 | -0.069567
23.64 | -21.0642 | 0.09244 | 0.00303 | 144.7001 | 123.6359 | -9.2478 | -0.06879 | 134.168 | -10.5321 | 137.6787 | 0.99828 | -0.078364 | 0.99808 | -0.078349
23.66 | -22.4172 | 0.091101 | 0.00079356 | 144.7224 | 122.3052 | -9.2701 | -0.068956 | 133.5138 | -11.2086 | 137.25 | 0.99341 | -0.083398 | 0.99322 | -0.083381
23.68 | -24.1151 | 0.089952 | -0.001515 | 144.8392 | 120.7241 | -9.3869 | -0.069825 | 132.7817 | -12.0575 | 136.8008 | 0.98796 | -0.089714 | 0.98777 | -0.089697
23.7 | -25.415 | 0.089378 | -0.0033907 | 144.6974 | 119.2824 | -9.2451 | -0.06877 | 131.9899 | -12.7075 | 136.2257 | 0.98207 | -0.09455 | 0.98188 | -0.094532
23.72 | -26.6619 | 0.088804 | -0.0049057 | 144.443 | 117.7811 | -8.9907 | -0.066878 | 131.1121 | -13.3309 | 135.5557 | 0.97554 | -0.099189 | 0.97535 | -0.09917
23.74 | -26.9537 | 0.087847 | -0.0058435 | 143.9365 | 116.9828 | -8.4842 | -0.06311 | 130.4596 | -13.4769 | 134.9519 | 0.97069 | -0.10027 | 0.9705 | -0.10026
23.76 | -26.768 | 0.08689 | -0.0063485 | 143.3391 | 116.5711 | -7.8868 | -0.058666 | 129.9551 | -13.384 | 134.4164 | 0.96693 | -0.099584 | 0.96674 | -0.099564
23.78 | -26.2905 | 0.086125 | -0.0065649 | 142.7196 | 116.4291 | -7.2673 | -0.054058 | 129.5744 | -13.1452 | 133.9561 | 0.9641 | -0.097807 | 0.96391 | -0.097788
23.8 | -25.362 | 0.08555 | -0.0062764 | 141.9556 | 116.5936 | -6.5033 | -0.048375 | 129.2746 | -12.681 | 133.5016 | 0.96187 | -0.094353 | 0.96168 | -0.094334
23.82 | -24.1947 | 0.085359 | -0.0054107 | 141.0766 | 116.8819 | -5.6243 | -0.041837 | 128.9793 | -12.0973 | 133.0117 | 0.95967 | -0.09001 | 0.95948 | -0.089993
23.84 | -22.8947 | 0.084976 | -0.00404 | 140.1684 | 117.2737 | -4.7161 | -0.035081 | 128.721 | -11.4474 | 132.5368 | 0.95775 | -0.085174 | 0.95756 | -0.085158
23.86 | -20.7989 | 0.084785 | -0.0023807 | 139.0085 | 118.2096 | -3.5562 | -0.026453 | 128.609 | -10.3995 | 132.0755 | 0.95692 | -0.077377 | 0.95673 | -0.077362
23.88 | -18.3317 | 0.084594 | -0.00043285 | 137.9404 | 119.6087 | -2.4881 | -0.018508 | 128.7745 | -9.1659 | 131.8298 | 0.95815 | -0.068199 | 0.95796 | -0.068185
23.9 | -15.6257 | 0.084594 | 0.001515 | 136.762 | 121.1363 | -1.3097 | -0.0097423 | 128.9491 | -7.8129 | 131.5534 | 0.95945 | -0.058132 | 0.95926 | -0.05812
23.92 | -12.7075 | 0.085168 | 0.0037514 | 134.6722 | 121.9647 | -0.2199 | -0.0016357 | 128.3184 | -6.3538 | 130.4364 | 0.95476 | -0.047275 | 0.95457 | -0.047266
23.94 | -10.0015 | 0.085359 | 0.0062042 | 133.5378 | 123.5363 | 0.9145 | 0.0068026 | 128.537 | -5.0008 | 130.204 | 0.95638 | -0.037208 | 0.95619 | -0.037201
23.96 | -6.4731 | 0.08555 | 0.0091621 | 132.4066 | 125.9335 | 2.0457 | 0.015217 | 129.17 | -3.2366 | 130.2489 | 0.96109 | -0.024082 | 0.9609 | -0.024077
23.98 | -3.4223 | 0.086125 | 0.012192 | 131.2715 | 127.8492 | 3.1808 | 0.023661 | 129.5604 | -1.7111 | 130.1307 | 0.964 | -0.012732 | 0.96381 | -0.012729
24 | -0.21223 | 0.08689 | 0.015294 | 130.2515 | 130.0393 | 4.2008 | 0.031248 | 130.1454 | -0.10612 | 130.1808 | 0.96835 | -0.00078957 | 0.96816 | -0.00078941
24.02 | 3.2366 | 0.087656 | 0.018541 | 129.2797 | 132.5163 | 5.1726 | 0.038477 | 130.898 | 1.6183 | 130.3586 | 0.97395 | 0.012041 | 0.97376 | 0.012038
24.04 | 6.9241 | 0.088613 | 0.021787 | 128.452 | 135.3761 | 6.0003 | 0.044634 | 131.9141 | 3.4621 | 130.76 | 0.98151 | 0.02576 | 0.98132 | 0.025754
24.06 | 9.8424 | 0.089187 | 0.024961 | 127.663 | 137.5054 | 6.7893 | 0.050503 | 132.5842 | 4.9212 | 130.9438 | 0.98649 | 0.036616 | 0.9863 | 0.036609
24.08 | 13.2381 | 0.089952 | 0.028208 | 126.9852 | 140.2233 | 7.4671 | 0.055544 | 133.6042 | 6.619 | 131.3979 | 0.99408 | 0.049249 | 0.99389 | 0.049239
24.1 | 16.2094 | 0.091866 | 0.03131 | 125.4064 | 141.6158 | 8.0459 | 0.05985 | 133.5111 | 8.1047 | 130.8095 | 0.99339 | 0.060303 | 0.9932 | 0.060291
24.12 | 18.4909 | 0.094737 | 0.033979 | 124.9066 | 143.3975 | 8.5457 | 0.063568 | 134.152 | 9.2454 | 131.0702 | 0.99816 | 0.068791 | 0.99796 | 0.068777
24.14 | 20.8255 | 0.098756 | 0.03636 | 124.4696 | 145.2951 | 8.9827 | 0.066818 | 134.8823 | 10.4127 | 131.4114 | 1.0036 | 0.077476 | 1.0034 | 0.077461
24.16 | 22.8152 | 0.10316 | 0.038668 | 124.1238 | 146.939 | 9.3285 | 0.069391 | 135.5314 | 11.4076 | 131.7289 | 1.0084 | 0.084878 | 1.0082 | 0.084862
24.18 | 24.5396 | 0.1045 | 0.040688 | 123.8119 | 148.3515 | 9.6404 | 0.071711 | 136.0817 | 12.2698 | 131.9918 | 1.0125 | 0.091294 | 1.0123 | 0.091275
24.2 | 25.4681 | 0.10584 | 0.042564 | 123.9197 | 149.3878 | 9.5326 | 0.070909 | 136.6537 | 12.734 | 132.4091 | 1.0168 | 0.094748 | 1.0166 | 0.094729
24.22 | 26.4497 | 0.10737 | 0.043935 | 124.0987 | 150.5484 | 9.3536 | 0.069577 | 137.3235 | 13.2248 | 132.9153 | 1.0218 | 0.0984 | 1.0216 | 0.09838
24.24 | 26.6884 | 0.10852 | 0.0448 | 124.4266 | 151.115 | 9.0257 | 0.067138 | 137.7708 | 13.3442 | 133.3227 | 1.0251 | 0.099288 | 1.0249 | 0.099268
24.26 | 26.715 | 0.10986 | 0.045305 | 124.9484 | 151.6634 | 8.5039 | 0.063257 | 138.3059 | 13.3575 | 133.8534 | 1.0291 | 0.099387 | 1.0289 | 0.099367
24.28 | 26.2905 | 0.11024 | 0.045594 | 125.5446 | 151.8351 | 7.9077 | 0.058822 | 138.6898 | 13.1452 | 134.3081 | 1.0319 | 0.097807 | 1.0317 | 0.097788
24.3 | 25.7599 | 0.1112 | 0.045305 | 126.2001 | 151.96 | 7.2522 | 0.053946 | 139.0801 | 12.88 | 134.7867 | 1.0348 | 0.095834 | 1.0346 | 0.095815
24.32 | 24.5926 | 0.11158 | 0.044512 | 127.0723 | 151.6649 | 6.38 | 0.047458 | 139.3686 | 12.2963 | 135.2698 | 1.037 | 0.091491 | 1.0368 | 0.091473
24.34 | 22.5233 | 0.11215 | 0.043213 | 128.0497 | 150.573 | 5.4026 | 0.040188 | 139.3114 | 11.2617 | 135.5575 | 1.0365 | 0.083793 | 1.0363 | 0.083776
24.36 | 20.3745 | 0.11273 | 0.041482 | 129.1598 | 149.5343 | 4.2925 | 0.03193 | 139.347 | 10.1872 | 135.9513 | 1.0368 | 0.075798 | 1.0366 | 0.075783
24.38 | 17.9868 | 0.11311 | 0.040255 | 130.0706 | 148.0574 | 3.3817 | 0.025155 | 139.064 | 8.9934 | 136.0662 | 1.0347 | 0.066916 | 1.0345 | 0.066902
24.4 | 15.5992 | 0.11311 | 0.03838 | 131.2027 | 146.8019 | 2.2496 | 0.016734 | 139.0023 | 7.7996 | 136.4024 | 1.0342 | 0.058033 | 1.034 | 0.058022
24.42 | 12.6545 | 0.11311 | 0.036432 | 132.147 | 144.8015 | 1.3053 | 0.0097096 | 138.4742 | 6.3272 | 136.3652 | 1.0303 | 0.047078 | 1.0301 | 0.047069
24.44 | 9.6832 | 0.11311 | 0.033835 | 133.3734 | 143.0566 | 0.0789 | 0.0005869 | 138.215 | 4.8416 | 136.6011 | 1.0284 | 0.036024 | 1.0282 | 0.036017
24.46 | 6.1813 | 0.11254 | 0.030949 | 134.7047 | 140.886 | -1.2524 | -0.0093161 | 137.7954 | 3.0907 | 136.7651 | 1.0253 | 0.022996 | 1.0251 | 0.022992
24.48 | 3.21 | 0.1112 | 0.028424 | 136.7523 | 139.9623 | -2.3 | -0.017109 | 138.3573 | 1.605 | 137.8223 | 1.0295 | 0.011942 | 1.0292 | 0.01194
24.5 | -0.079588 | 0.10909 | 0.025611 | 137.866 | 137.7864 | -3.4137 | -0.025393 | 137.8262 | -0.039794 | 137.8395 | 1.0255 | -0.00029609 | 1.0253 | -0.00029603
24.52 | -3.4488 | 0.10756 | 0.022581 | 139.0901 | 135.6413 | -4.6378 | -0.034499 | 137.3657 | -1.7244 | 137.9405 | 1.0221 | -0.01283 | 1.0219 | -0.012828
24.54 | -6.818 | 0.10373 | 0.019406 | 140.3385 | 133.5205 | -5.8862 | -0.043785 | 136.9295 | -3.409 | 138.0658 | 1.0188 | -0.025365 | 1.0186 | -0.02536
24.56 | -9.8954 | 0.10124 | 0.016376 | 141.3821 | 131.4867 | -6.9298 | -0.051548 | 136.4344 | -4.9477 | 138.0836 | 1.0151 | -0.036813 | 1.0149 | -0.036806
24.58 | -12.9993 | 0.098756 | 0.012697 | 142.298 | 129.2987 | -7.8457 | -0.058361 | 135.7983 | -6.4997 | 137.9649 | 1.0104 | -0.048361 | 1.0102 | -0.048351
24.6 | -15.9176 | 0.097417 | 0.0096671 | 143.9882 | 128.0706 | -8.5359 | -0.063495 | 136.0294 | -7.9588 | 138.6823 | 1.0121 | -0.059217 | 1.0119 | -0.059206
24.62 | -18.6235 | 0.096268 | 0.0064928 | 144.5187 | 125.8952 | -9.0664 | -0.067441 | 135.2069 | -9.3118 | 138.3109 | 1.006 | -0.069284 | 1.0058 | -0.069271
24.64 | -20.9581 | 0.095694 | 0.0038235 | 144.7377 | 123.7796 | -9.2854 | -0.06907 | 134.2586 | -10.4791 | 137.7517 | 0.99895 | -0.07797 | 0.99876 | -0.077954
24.66 | -22.656 | 0.094354 | 0.001515 | 144.9164 | 122.2604 | -9.4641 | -0.070399 | 133.5884 | -11.328 | 137.3644 | 0.99397 | -0.084286 | 0.99377 | -0.084269
24.68 | -24.2477 | 0.09378 | -0.00093785 | 144.9846 | 120.7369 | -9.5323 | -0.070907 | 132.8607 | -12.1239 | 136.902 | 0.98855 | -0.090208 | 0.98836 | -0.09019
24.7 | -25.7864 | 0.092632 | -0.0026693 | 144.8356 | 119.0492 | -9.3833 | -0.069798 | 131.9424 | -12.8932 | 136.2401 | 0.98172 | -0.095932 | 0.98153 | -0.095913
24.72 | -26.6619 | 0.091483 | -0.00404 | 144.5687 | 117.9068 | -9.1164 | -0.067813 | 131.2378 | -13.3309 | 135.6814 | 0.97648 | -0.099189 | 0.97628 | -0.09917
24.74 | -26.768 | 0.090527 | -0.0051221 | 144.0726 | 117.3046 | -8.6203 | -0.064123 | 130.6886 | -13.384 | 135.1499 | 0.97239 | -0.099584 | 0.9722 | -0.099564
24.76 | -26.1844 | 0.089952 | -0.005555 | 143.4244 | 117.24 | -7.9721 | -0.059301 | 130.3322 | -13.0922 | 134.6963 | 0.96974 | -0.097413 | 0.96955 | -0.097393
24.78 | -26.3966 | 0.089187 | -0.0057714 | 142.8246 | 116.428 | -7.3723 | -0.054839 | 129.6263 | -13.1983 | 134.0257 | 0.96449 | -0.098202 | 0.9643 | -0.098183
24.8 | -25.6803 | 0.088804 | -0.005555 | 142.1035 | 116.4232 | -6.6512 | -0.049475 | 129.2633 | -12.8402 | 133.5434 | 0.96179 | -0.095537 | 0.9616 | -0.095519
24.82 | -24.009 | 0.08823 | -0.0046171 | 141.2642 | 117.2552 | -5.8119 | -0.043232 | 129.2597 | -12.0045 | 133.2612 | 0.96176 | -0.08932 | 0.96157 | -0.089302
24.84 | -23.16 | 0.087847 | -0.0033185 | 140.2947 | 117.1347 | -4.8424 | -0.03602 | 128.7147 | -11.58 | 132.5747 | 0.9577 | -0.086161 | 0.95751 | -0.086144
24.86 | -20.2683 | 0.087656 | -0.001515 | 139.0622 | 118.7939 | -3.6099 | -0.026852 | 128.928 | -10.1342 | 132.3061 | 0.95929 | -0.075404 | 0.9591 | -0.075389
24.88 | -18.2787 | 0.087464 | 0 | 138.1146 | 119.8359 | -2.6623 | -0.019804 | 128.9753 | -9.1393 | 132.0217 | 0.95964 | -0.068001 | 0.95945 | -0.067988
24.9 | -15.8114 | 0.087464 | 0.0022364 | 136.9492 | 121.1378 | -1.4969 | -0.011135 | 129.0435 | -7.9057 | 131.6787 | 0.96015 | -0.058823 | 0.95996 | -0.058811
24.92 | -12.8402 | 0.087656 | 0.004545 | 135.7692 | 122.929 | -0.3169 | -0.0023573 | 129.3491 | -6.4201 | 131.4891 | 0.96242 | -0.047769 | 0.96223 | -0.047759
24.94 | -10.0281 | 0.08823 | 0.0067814 | 134.7769 | 124.7488 | 0.6754 | 0.005024 | 129.7629 | -5.014 | 131.4342 | 0.9655 | -0.037307 | 0.96531 | -0.0373
24.96 | -6.5793 | 0.088613 | 0.0099556 | 132.4265 | 125.8472 | 2.0258 | 0.015069 | 129.1369 | -3.2896 | 130.2334 | 0.96085 | -0.024477 | 0.96066 | -0.024472
24.98 | -3.2631 | 0.089187 | 0.012625 | 131.4577 | 128.1946 | 2.9946 | 0.022276 | 129.8262 | -1.6315 | 130.37 | 0.96597 | -0.01214 | 0.96578 | -0.012137
25 | 0.13265 | 0.08957 | 0.015943 | 130.3895 | 130.5221 | 4.0628 | 0.030221 | 130.4558 | 0.066323 | 130.4337 | 0.97066 | 0.00049348 | 0.97047 | 0.00049338
25.02 | 3.5814 | 0.090527 | 0.019262 | 129.3979 | 132.9793 | 5.0544 | 0.037597 | 131.1886 | 1.7907 | 130.5917 | 0.97611 | 0.013324 | 0.97592 | 0.013321
25.04 | 6.9241 | 0.090909 | 0.022581 | 128.5729 | 135.497 | 5.8794 | 0.043734 | 132.035 | 3.4621 | 130.8809 | 0.98241 | 0.02576 | 0.98221 | 0.025754
25.06 | 9.8954 | 0.091866 | 0.025755 | 127.8092 | 137.7046 | 6.6431 | 0.049415 | 132.7569 | 4.9477 | 131.1077 | 0.98778 | 0.036813 | 0.98759 | 0.036806
25.08 | 12.6014 | 0.093206 | 0.029001 | 126.1547 | 138.7561 | 7.2976 | 0.054284 | 132.4554 | 6.3007 | 130.3552 | 0.98554 | 0.04688 | 0.98534 | 0.046871
25.1 | 16.0502 | 0.09512 | 0.032103 | 125.55 | 141.6002 | 7.9023 | 0.058782 | 133.5751 | 8.0251 | 130.9001 | 0.99387 | 0.059711 | 0.99367 | 0.059699
25.12 | 18.6235 | 0.09646 | 0.034773 | 125.0256 | 143.6491 | 8.4267 | 0.062683 | 134.3374 | 9.3118 | 131.2334 | 0.99954 | 0.069284 | 0.99934 | 0.069271
25.14 | 20.6132 | 0.099713 | 0.037298 | 124.6691 | 145.2823 | 8.7832 | 0.065334 | 134.9757 | 10.3066 | 131.5402 | 1.0043 | 0.076687 | 1.0041 | 0.076671
25.16 | 22.8152 | 0.10182 | 0.03939 | 124.2144 | 147.0296 | 9.2379 | 0.068717 | 135.622 | 11.4076 | 131.8195 | 1.0091 | 0.084878 | 1.0089 | 0.084862
25.18 | 24.513 | 0.10641 | 0.041338 | 123.9334 | 148.4464 | 9.5189 | 0.070807 | 136.1899 | 12.2565 | 132.1044 | 1.0133 | 0.091195 | 1.0131 | 0.091177
25.2 | 25.866 | 0.1089 | 0.043141 | 123.8611 | 149.7271 | 9.5912 | 0.071345 | 136.7941 | 12.933 | 132.4831 | 1.0178 | 0.096228 | 1.0176 | 0.096209
25.22 | 26.2109 | 0.11024 | 0.044512 | 124.0425 | 150.2534 | 9.4098 | 0.069995 | 137.148 | 13.1055 | 132.7795 | 1.0205 | 0.097511 | 1.0203 | 0.097492
25.24 | 27.1925 | 0.11101 | 0.045594 | 124.2131 | 151.4056 | 9.2392 | 0.068726 | 137.8093 | 13.5962 | 133.2773 | 1.0254 | 0.10116 | 1.0252 | 0.10114
25.26 | 26.5027 | 0.11215 | 0.046027 | 124.7877 | 151.2904 | 8.6646 | 0.064452 | 138.0391 | 13.2514 | 133.6219 | 1.0271 | 0.098597 | 1.0269 | 0.098578
25.28 | 26.2374 | 0.11273 | 0.046315 | 125.3329 | 151.5703 | 8.1194 | 0.060397 | 138.4516 | 13.1187 | 134.0787 | 1.0302 | 0.09761 | 1.0299 | 0.097591
25.3 | 25.5477 | 0.11368 | 0.046171 | 126.027 | 151.5747 | 7.4253 | 0.055234 | 138.8008 | 12.7738 | 134.5429 | 1.0328 | 0.095044 | 1.0325 | 0.095025
25.32 | 24.0886 | 0.11445 | 0.045161 | 126.9239 | 151.0125 | 6.5284 | 0.048562 | 138.9682 | 12.0443 | 134.9534 | 1.034 | 0.089616 | 1.0338 | 0.089598
25.34 | 22.1785 | 0.11502 | 0.04379 | 128.0047 | 150.1832 | 5.4476 | 0.040522 | 139.0939 | 11.0892 | 135.3975 | 1.0349 | 0.08251 | 1.0347 | 0.082493
25.36 | 20.4541 | 0.11541 | 0.04242 | 128.9686 | 149.4227 | 4.4837 | 0.033352 | 139.1956 | 10.227 | 135.7866 | 1.0357 | 0.076094 | 1.0355 | 0.076079
25.38 | 18.2521 | 0.1156 | 0.04076 | 130.0176 | 148.2697 | 3.4347 | 0.025549 | 139.1437 | 9.1261 | 136.1016 | 1.0353 | 0.067903 | 1.0351 | 0.067889
25.4 | 15.5992 | 0.11579 | 0.038813 | 131.1084 | 146.7076 | 2.3439 | 0.017435 | 138.908 | 7.7996 | 136.3081 | 1.0335 | 0.058033 | 1.0333 | 0.058022
25.42 | 12.734 | 0.11579 | 0.036865 | 132.1975 | 144.9315 | 1.2548 | 0.0093339 | 138.5645 | 6.367 | 136.4422 | 1.031 | 0.047374 | 1.0308 | 0.047365
25.44 | 9.975 | 0.1156 | 0.034268 | 133.3062 | 143.2812 | 0.1461 | 0.0010868 | 138.2937 | 4.9875 | 136.6312 | 1.029 | 0.03711 | 1.0288 | 0.037102
25.46 | 6.765 | 0.11464 | 0.031815 | 135.4294 | 142.1944 | -0.9771 | -0.0072682 | 138.8119 | 3.3825 | 137.6844 | 1.0328 | 0.025167 | 1.0326 | 0.025162
25.48 | 3.0243 | 0.11407 | 0.029001 | 136.6623 | 139.6866 | -2.21 | -0.016439 | 138.1745 | 1.5122 | 137.6704 | 1.0281 | 0.011251 | 1.0279 | 0.011249
25.5 | -0.37141 | 0.11196 | 0.026188 | 137.7916 | 137.4202 | -3.3393 | -0.02484 | 137.6059 | -0.1857 | 137.6678 | 1.0239 | -0.0013817 | 1.0237 | -0.0013815
25.52 | -3.3957 | 0.11043 | 0.02323 | 138.8854 | 135.4897 | -4.4331 | -0.032976 | 137.1875 | -1.6979 | 137.7535 | 1.0207 | -0.012633 | 1.0205 | -0.012631
25.54 | -6.7384 | 0.10679 | 0.020128 | 140.1063 | 133.3679 | -5.654 | -0.042058 | 136.7371 | -3.3692 | 137.8602 | 1.0174 | -0.025069 | 1.0172 | -0.025064
25.56 | -9.8689 | 0.10258 | 0.017026 | 141.268 | 131.3991 | -6.8157 | -0.050699 | 136.3336 | -4.9344 | 137.9784 | 1.0144 | -0.036715 | 1.0142 | -0.036708
25.58 | -13.132 | 0.10105 | 0.013563 | 142.1661 | 129.0341 | -7.7138 | -0.05738 | 135.6001 | -6.566 | 137.7888 | 1.0089 | -0.048854 | 1.0087 | -0.048845
25.6 | -15.7584 | 0.10029 | 0.0101 | 142.8804 | 127.122 | -8.4281 | -0.062693 | 135.0012 | -7.8792 | 137.6276 | 1.0045 | -0.058625 | 1.0043 | -0.058614
25.62 | -18.6766 | 0.099139 | 0.0073585 | 144.2625 | 125.5859 | -8.8102 | -0.065535 | 134.9242 | -9.3383 | 138.037 | 1.0039 | -0.069482 | 1.0037 | -0.069468
25.64 | -20.6663 | 0.098565 | 0.0046892 | 144.6434 | 123.9771 | -9.1911 | -0.068369 | 134.3103 | -10.3331 | 137.7546 | 0.99934 | -0.076884 | 0.99914 | -0.076869
25.66 | -23.1866 | 0.097225 | 0.0020921 | 144.9311 | 121.7445 | -9.4788 | -0.070509 | 133.3378 | -11.5933 | 137.2022 | 0.9921 | -0.08626 | 0.99191 | -0.086243
25.68 | -24.1681 | 0.095885 | 0 | 144.7241 | 120.556 | -9.2718 | -0.068969 | 132.64 | -12.0841 | 136.6681 | 0.98691 | -0.089912 | 0.98672 | -0.089894
25.7 | -25.5211 | 0.094737 | -0.00202 | 144.6353 | 119.1142 | -9.183 | -0.068308 | 131.8747 | -12.7606 | 136.1283 | 0.98122 | -0.094945 | 0.98102 | -0.094927
25.72 | -26.4762 | 0.094163 | -0.0036071 | 144.3543 | 117.8781 | -8.902 | -0.066218 | 131.1162 | -13.2381 | 135.5289 | 0.97557 | -0.098498 | 0.97538 | -0.098479
25.74 | -27.0864 | 0.093206 | -0.0044728 | 143.9771 | 116.8907 | -8.5248 | -0.063412 | 130.4339 | -13.5432 | 134.9483 | 0.9705 | -0.10077 | 0.9703 | -0.10075
25.76 | -26.715 | 0.092632 | -0.0049057 | 143.3335 | 116.6185 | -7.8812 | -0.058625 | 129.976 | -13.3575 | 134.4285 | 0.96709 | -0.099387 | 0.9669 | -0.099367
25.78 | -25.9456 | 0.091866 | -0.00505 | 142.6497 | 116.7041 | -7.1974 | -0.053538 | 129.6769 | -12.9728 | 134.0012 | 0.96486 | -0.096524 | 0.96467 | -0.096505
25.8 | -25.6538 | 0.091292 | -0.0047614 | 142.0142 | 116.3604 | -6.5619 | -0.048811 | 129.1873 | -12.8269 | 133.4629 | 0.96122 | -0.095439 | 0.96103 | -0.09542
25.82 | -24.3804 | 0.090909 | -0.0038957 | 142.1254 | 117.745 | -5.6731 | -0.0422 | 129.9352 | -12.1902 | 133.9986 | 0.96679 | -0.090701 | 0.96659 | -0.090683
25.84 | -22.6825 | 0.090718 | -0.002525 | 140.1702 | 117.4877 | -4.7179 | -0.035094 | 128.8289 | -11.3413 | 132.6094 | 0.95855 | -0.084385 | 0.95836 | -0.084368
25.86 | -20.5602 | 0.090335 | -0.00101 | 139.1601 | 118.5999 | -3.7078 | -0.027581 | 128.88 | -10.2801 | 132.3067 | 0.95893 | -0.076489 | 0.95874 | -0.076474
25.88 | -18.3582 | 0.090335 | 0.00093785 | 138.0025 | 119.6443 | -2.5502 | -0.01897 | 128.8234 | -9.1791 | 131.8831 | 0.95851 | -0.068297 | 0.95832 | -0.068284
25.9 | -15.6257 | 0.090335 | 0.00303 | 136.881 | 121.2553 | -1.4287 | -0.010627 | 129.0681 | -7.8129 | 131.6724 | 0.96033 | -0.058132 | 0.96014 | -0.05812
25.92 | -12.8667 | 0.090527 | 0.0051221 | 135.8005 | 122.9338 | -0.3482 | -0.0025901 | 129.3672 | -6.4333 | 131.5116 | 0.96256 | -0.047867 | 0.96237 | -0.047858
25.94 | -10.0015 | 0.091101 | 0.0078635 | 134.6954 | 124.6939 | 0.7569 | 0.0056302 | 129.6946 | -5.0008 | 131.3616 | 0.965 | -0.037208 | 0.9648 | -0.037201
25.96 | -6.8445 | 0.091292 | 0.010388 | 132.5327 | 125.6882 | 1.9196 | 0.014279 | 129.1104 | -3.4223 | 130.2512 | 0.96065 | -0.025463 | 0.96046 | -0.025458
25.98 | -3.2366 | 0.091866 | 0.013563 | 131.4182 | 128.1816 | 3.0341 | 0.022569 | 129.7999 | -1.6183 | 130.3393 | 0.96578 | -0.012041 | 0.96559 | -0.012038
26 | 0 | 0.092249 | 0.016881 | 130.3397 | 130.3397 | 4.1126 | 0.030592 | 130.3397 | 0 | 130.3397 | 0.96979 | 0 | 0.9696 | 0
26.02 | 3.2896 | 0.093015 | 0.019983 | 129.4417 | 132.7313 | 5.0106 | 0.037272 | 131.0865 | 1.6448 | 130.5382 | 0.97535 | 0.012238 | 0.97516 | 0.012236
26.04 | 6.6058 | 0.093972 | 0.023302 | 128.5154 | 135.1212 | 5.9369 | 0.044162 | 131.8183 | 3.3029 | 130.7173 | 0.9808 | 0.024575 | 0.9806 | 0.02457
26.06 | 10.1076 | 0.094928 | 0.02662 | 127.7819 | 137.8895 | 6.6704 | 0.049618 | 132.8357 | 5.0538 | 131.1511 | 0.98837 | 0.037603 | 0.98817 | 0.037596
26.08 | 13.0789 | 0.095503 | 0.029723 | 127.1646 | 140.2435 | 7.2877 | 0.05421 | 133.7041 | 6.5395 | 131.5242 | 0.99483 | 0.048657 | 0.99463 | 0.048647
26.1 | 15.7053 | 0.097225 | 0.032753 | 126.5569 | 142.2622 | 7.8954 | 0.05873 | 134.4096 | 7.8527 | 131.792 | 1.0001 | 0.058428 | 0.99988 | 0.058416
26.12 | 18.6235 | 0.098373 | 0.035422 | 125.0694 | 143.6929 | 8.3829 | 0.062357 | 134.3812 | 9.3118 | 131.2772 | 0.99987 | 0.069284 | 0.99967 | 0.069271
26.14 | 20.4806 | 0.10144 | 0.038019 | 124.657 | 145.1376 | 8.7953 | 0.065424 | 134.8973 | 10.2403 | 131.4839 | 1.0037 | 0.076193 | 1.0035 | 0.076178
26.16 | 22.8152 | 0.10526 | 0.040183 | 124.3065 | 147.1217 | 9.1458 | 0.068032 | 135.7141 | 11.4076 | 131.9116 | 1.0098 | 0.084878 | 1.0096 | 0.084862
26.18 | 24.0355 | 0.10756 | 0.041915 | 124.0932 | 148.1287 | 9.3591 | 0.069618 | 136.111 | 12.0178 | 132.105 | 1.0127 | 0.089418 | 1.0125 | 0.089401
26.2 | 25.3089 | 0.11081 | 0.043935 | 124.0734 | 149.3823 | 9.3789 | 0.069766 | 136.7279 | 12.6545 | 132.5097 | 1.0173 | 0.094156 | 1.0171 | 0.094137
26.22 | 26.6619 | 0.11273 | 0.045233 | 124.1164 | 150.7783 | 9.3359 | 0.069446 | 137.4473 | 13.3309 | 133.0037 | 1.0227 | 0.099189 | 1.0225 | 0.09917
26.24 | 26.715 | 0.1133 | 0.046171 | 124.4969 | 151.2119 | 8.9554 | 0.066615 | 137.8544 | 13.3575 | 133.4019 | 1.0257 | 0.099387 | 1.0255 | 0.099367
26.26 | 26.715 | 0.11445 | 0.046748 | 124.9398 | 151.6548 | 8.5125 | 0.063321 | 138.2973 | 13.3575 | 133.8448 | 1.029 | 0.099387 | 1.0288 | 0.099367
26.28 | 26.317 | 0.1156 | 0.047037 | 125.4987 | 151.8157 | 7.9536 | 0.059163 | 138.6572 | 13.1585 | 134.271 | 1.0317 | 0.097906 | 1.0315 | 0.097887
26.3 | 25.7864 | 0.11617 | 0.046892 | 126.2559 | 152.0423 | 7.1964 | 0.053531 | 139.1491 | 12.8932 | 134.8514 | 1.0353 | 0.095932 | 1.0351 | 0.095913
26.32 | 24.6987 | 0.11675 | 0.045882 | 127.0029 | 151.7016 | 6.4494 | 0.047974 | 139.3523 | 12.3494 | 135.2358 | 1.0369 | 0.091886 | 1.0366 | 0.091868
26.34 | 22.4968 | 0.11732 | 0.04444 | 128.0806 | 150.5774 | 5.3717 | 0.039958 | 139.329 | 11.2484 | 135.5795 | 1.0367 | 0.083694 | 1.0365 | 0.083677
26.36 | 20.5602 | 0.1177 | 0.043141 | 128.9809 | 149.5411 | 4.4714 | 0.033261 | 139.261 | 10.2801 | 135.8343 | 1.0362 | 0.076489 | 1.036 | 0.076474
26.38 | 18.3848 | 0.1179 | 0.041193 | 130.1025 | 148.4873 | 3.3498 | 0.024918 | 139.2949 | 9.1924 | 136.2308 | 1.0364 | 0.068396 | 1.0362 | 0.068383
26.4 | 15.6523 | 0.11809 | 0.03939 | 131.1393 | 146.7916 | 2.313 | 0.017205 | 138.9654 | 7.8261 | 136.3567 | 1.034 | 0.05823 | 1.0338 | 0.058219
26.42 | 12.7606 | 0.11809 | 0.037298 | 132.2537 | 145.0143 | 1.1986 | 0.0089159 | 138.634 | 6.3803 | 136.5072 | 1.0315 | 0.047473 | 1.0313 | 0.047463
26.44 | 9.4444 | 0.1179 | 0.034773 | 133.4843 | 142.9287 | -0.032 | -0.00023803 | 138.2065 | 4.7222 | 136.6324 | 1.0283 | 0.035136 | 1.0281 | 0.035129
26.46 | 6.4731 | 0.11713 | 0.03232 | 135.489 | 141.9621 | -1.0367 | -0.0077116 | 138.7256 | 3.2366 | 137.6467 | 1.0322 | 0.024082 | 1.032 | 0.024077
26.48 | 3.0243 | 0.11579 | 0.02965 | 136.6667 | 139.691 | -2.2144 | -0.016472 | 138.1789 | 1.5122 | 137.6748 | 1.0281 | 0.011251 | 1.0279 | 0.011249
26.5 | -0.37141 | 0.11464 | 0.026765 | 137.8322 | 137.4608 | -3.3799 | -0.025142 | 137.6465 | -0.1857 | 137.7084 | 1.0242 | -0.0013817 | 1.024 | -0.0013815
26.52 | -3.3427 | 0.11158 | 0.023951 | 138.9281 | 135.5854 | -4.4758 | -0.033294 | 137.2568 | -1.6713 | 137.8139 | 1.0213 | -0.012436 | 1.0211 | -0.012433
26.54 | -6.7915 | 0.10967 | 0.020777 | 140.1315 | 133.34 | -5.6792 | -0.042245 | 136.7358 | -3.3957 | 137.8677 | 1.0174 | -0.025266 | 1.0172 | -0.025261
26.56 | -9.9485 | 0.10526 | 0.017675 | 141.2473 | 131.2988 | -6.795 | -0.050545 | 136.2731 | -4.9742 | 137.9311 | 1.0139 | -0.037011 | 1.0137 | -0.037004
26.58 | -13.0524 | 0.10354 | 0.013996 | 142.1697 | 129.1173 | -7.7174 | -0.057406 | 135.6435 | -6.5262 | 137.8189 | 1.0093 | -0.048558 | 1.0091 | -0.048549
26.6 | -16.1563 | 0.1022 | 0.010821 | 142.9399 | 126.7836 | -8.4876 | -0.063136 | 134.8617 | -8.0782 | 137.5545 | 1.0034 | -0.060106 | 1.0032 | -0.060094
26.62 | -18.8623 | 0.10163 | 0.0078635 | 143.3955 | 124.5332 | -8.9432 | -0.066525 | 133.9644 | -9.4311 | 137.1081 | 0.99676 | -0.070173 | 0.99657 | -0.070159
26.64 | -20.7724 | 0.10029 | 0.00505 | 144.6373 | 123.8649 | -9.185 | -0.068323 | 134.2511 | -10.3862 | 137.7132 | 0.9989 | -0.077279 | 0.9987 | -0.077263
26.66 | -22.8152 | 0.099522 | 0.0025971 | 144.8839 | 122.0687 | -9.4316 | -0.070158 | 133.4763 | -11.4076 | 137.2788 | 0.99313 | -0.084878 | 0.99294 | -0.084862
26.68 | -24.3539 | 0.098373 | 0.000505 | 144.8085 | 120.4546 | -9.3562 | -0.069597 | 132.6316 | -12.1769 | 136.6905 | 0.98685 | -0.090603 | 0.98665 | -0.090585
26.7 | -25.4416 | 0.097034 | -0.0016593 | 144.7661 | 119.3245 | -9.3138 | -0.069281 | 132.0453 | -12.7208 | 136.2856 | 0.98249 | -0.094649 | 0.98229 | -0.09463
26.72 | -26.3701 | 0.095885 | -0.0029578 | 144.3955 | 118.0254 | -8.9432 | -0.066525 | 131.2105 | -13.185 | 135.6055 | 0.97627 | -0.098104 | 0.97608 | -0.098084
26.74 | -27.0598 | 0.095503 | -0.00404 | 145.0017 | 117.9419 | -8.5494 | -0.063595 | 131.4718 | -13.5299 | 135.9818 | 0.97822 | -0.10067 | 0.97803 | -0.10065
26.76 | -26.6088 | 0.094546 | -0.0044728 | 143.3313 | 116.7225 | -7.879 | -0.058608 | 130.0269 | -13.3044 | 134.4617 | 0.96747 | -0.098992 | 0.96728 | -0.098972
26.78 | -26.4231 | 0.094163 | -0.0047614 | 142.7489 | 116.3258 | -7.2966 | -0.054276 | 129.5373 | -13.2116 | 133.9412 | 0.96382 | -0.098301 | 0.96363 | -0.098282
26.8 | -25.4416 | 0.093589 | -0.0043285 | 141.9606 | 116.519 | -6.5083 | -0.048412 | 129.2398 | -12.7208 | 133.4801 | 0.96161 | -0.094649 | 0.96142 | -0.09463
26.82 | -24.3539 | 0.093015 | -0.0033185 | 141.041 | 116.6871 | -5.5887 | -0.041572 | 128.8641 | -12.1769 | 132.923 | 0.95882 | -0.090603 | 0.95863 | -0.090585
26.84 | -22.6295 | 0.092632 | -0.0020921 | 140.109 | 117.4795 | -4.6567 | -0.034639 | 128.7943 | -11.3147 | 132.5658 | 0.9583 | -0.084187 | 0.95811 | -0.084171
26.86 | -20.3479 | 0.09244 | -0.00028857 | 139.0127 | 118.6648 | -3.5604 | -0.026484 | 128.8387 | -10.174 | 132.2301 | 0.95863 | -0.0757 | 0.95844 | -0.075685
26.88 | -18.4113 | 0.09244 | 0.001515 | 137.8646 | 119.4533 | -2.4123 | -0.017944 | 128.6589 | -9.2057 | 131.7275 | 0.95729 | -0.068495 | 0.9571 | -0.068481
26.9 | -15.5727 | 0.09244 | 0.0036793 | 136.7497 | 121.177 | -1.2974 | -0.0096508 | 128.9634 | -7.7863 | 131.5588 | 0.95955 | -0.057934 | 0.95936 | -0.057923
26.92 | -12.7606 | 0.092632 | 0.0056992 | 135.6713 | 122.9107 | -0.219 | -0.001629 | 129.291 | -6.3803 | 131.4178 | 0.96199 | -0.047473 | 0.9618 | -0.047463
26.94 | -9.8424 | 0.093206 | 0.0082242 | 134.5402 | 124.6978 | 0.9121 | 0.0067847 | 129.619 | -4.9212 | 131.2594 | 0.96443 | -0.036616 | 0.96424 | -0.036609
26.96 | -6.7119 | 0.093589 | 0.010966 | 132.4376 | 125.7257 | 2.0147 | 0.014986 | 129.0816 | -3.356 | 130.2003 | 0.96043 | -0.02497 | 0.96024 | -0.024965
26.98 | -3.3692 | 0.093972 | 0.01414 | 131.2234 | 127.8542 | 3.2289 | 0.024018 | 129.5388 | -1.6846 | 130.1003 | 0.96384 | -0.012534 | 0.96365 | -0.012532
27 | -0.10612 | 0.094737 | 0.017314 | 130.2559 | 130.1498 | 4.1964 | 0.031215 | 130.2028 | -0.053059 | 130.2205 | 0.96878 | -0.00039478 | 0.96859 | -0.00039471
27.02 | 3.0243 | 0.09512 | 0.020488 | 129.3615 | 132.3858 | 5.0908 | 0.037868 | 130.8737 | 1.5122 | 130.3696 | 0.97377 | 0.011251 | 0.97358 | 0.011249
27.04 | 6.6323 | 0.096077 | 0.023951 | 128.3762 | 135.0085 | 6.0761 | 0.045197 | 131.6924 | 3.3162 | 130.587 | 0.97986 | 0.024674 | 0.97967 | 0.024669
27.06 | 10.0015 | 0.097034 | 0.027125 | 127.7247 | 137.7262 | 6.7276 | 0.050044 | 132.7255 | 5.0008 | 131.0585 | 0.98755 | 0.037208 | 0.98735 | 0.037201
27.08 | 12.8402 | 0.098182 | 0.030372 | 127.1126 | 139.9528 | 7.3397 | 0.054597 | 133.5327 | 6.4201 | 131.3927 | 0.99355 | 0.047769 | 0.99336 | 0.047759
27.1 | 15.8645 | 0.098948 | 0.033402 | 126.5351 | 142.3996 | 7.9172 | 0.058893 | 134.4673 | 7.9322 | 131.8233 | 1.0005 | 0.05902 | 1.0003 | 0.059008
27.12 | 18.4909 | 0.10105 | 0.036071 | 125.0132 | 143.5041 | 8.4391 | 0.062775 | 134.2586 | 9.2454 | 131.1768 | 0.99895 | 0.068791 | 0.99876 | 0.068777
27.14 | 20.5071 | 0.10258 | 0.038596 | 124.5965 | 145.1036 | 8.8558 | 0.065874 | 134.8501 | 10.2536 | 131.4322 | 1.0034 | 0.076292 | 1.0032 | 0.076277
27.16 | 22.656 | 0.10622 | 0.04076 | 124.3168 | 146.9728 | 9.1355 | 0.067955 | 135.6448 | 11.328 | 131.8688 | 1.0093 | 0.084286 | 1.0091 | 0.084269
27.18 | 24.6457 | 0.11081 | 0.042636 | 123.9058 | 148.5515 | 9.5465 | 0.071012 | 136.2286 | 12.3228 | 132.121 | 1.0136 | 0.091688 | 1.0134 | 0.09167
27.2 | 25.6538 | 0.11349 | 0.044367 | 123.9181 | 149.5719 | 9.5342 | 0.070921 | 136.745 | 12.8269 | 132.4694 | 1.0175 | 0.095439 | 1.0173 | 0.09542
27.22 | 26.317 | 0.11464 | 0.045882 | 124.1047 | 150.4217 | 9.3476 | 0.069533 | 137.2632 | 13.1585 | 132.877 | 1.0213 | 0.097906 | 1.0211 | 0.097887
27.24 | 27.1394 | 0.11579 | 0.046748 | 124.3266 | 151.466 | 9.1257 | 0.067882 | 137.8963 | 13.5697 | 133.3731 | 1.026 | 0.10097 | 1.0258 | 0.10095
27.26 | 26.6884 | 0.11636 | 0.047181 | 124.8419 | 151.5303 | 8.6104 | 0.064049 | 138.1861 | 13.3442 | 133.738 | 1.0282 | 0.099288 | 1.028 | 0.099268
27.28 | 26.3701 | 0.11751 | 0.047542 | 125.4984 | 151.8685 | 7.9539 | 0.059166 | 138.6834 | 13.185 | 134.2884 | 1.0319 | 0.098104 | 1.0317 | 0.098084
27.3 | 25.7864 | 0.11847 | 0.047325 | 126.1522 | 151.9386 | 7.3001 | 0.054302 | 139.0454 | 12.8932 | 134.7477 | 1.0346 | 0.095932 | 1.0344 | 0.095913
27.32 | 24.3273 | 0.11923 | 0.046315 | 127.0237 | 151.351 | 6.4286 | 0.04782 | 139.1874 | 12.1637 | 135.1328 | 1.0356 | 0.090504 | 1.0354 | 0.090486
27.34 | 22.5499 | 0.11962 | 0.0448 | 128.0638 | 150.6137 | 5.3885 | 0.040083 | 139.3387 | 11.2749 | 135.5804 | 1.0368 | 0.083891 | 1.0365 | 0.083875
27.36 | 20.5336 | 0.12 | 0.043574 | 129.0217 | 149.5553 | 4.4306 | 0.032957 | 139.2885 | 10.2668 | 135.8662 | 1.0364 | 0.07639 | 1.0362 | 0.076375
27.38 | 18.4909 | 0.12019 | 0.04177 | 130.11 | 148.6009 | 3.3423 | 0.024862 | 139.3554 | 9.2454 | 136.2736 | 1.0369 | 0.068791 | 1.0367 | 0.068777
27.4 | 15.6523 | 0.12038 | 0.039967 | 131.1326 | 146.7849 | 2.3197 | 0.017255 | 138.9587 | 7.8261 | 136.35 | 1.0339 | 0.05823 | 1.0337 | 0.058219
27.42 | 12.681 | 0.12038 | 0.03773 | 132.3453 | 145.0263 | 1.107 | 0.0082345 | 138.6858 | 6.3405 | 136.5723 | 1.0319 | 0.047177 | 1.0317 | 0.047167
27.44 | 9.8689 | 0.12019 | 0.03535 | 133.4164 | 143.2853 | 0.0359 | 0.00026704 | 138.3508 | 4.9344 | 136.706 | 1.0294 | 0.036715 | 1.0292 | 0.036708
27.46 | 6.6323 | 0.11962 | 0.032897 | 134.4427 | 141.075 | -0.9904 | -0.0073672 | 137.7589 | 3.3162 | 136.6535 | 1.025 | 0.024674 | 1.0248 | 0.024669
27.48 | 3.0774 | 0.11828 | 0.030083 | 136.695 | 139.7724 | -2.2427 | -0.016682 | 138.2337 | 1.5387 | 137.7208 | 1.0285 | 0.011449 | 1.0283 | 0.011446
27.5 | -0.37141 | 0.11732 | 0.027198 | 137.7928 | 137.4214 | -3.3405 | -0.024849 | 137.6071 | -0.1857 | 137.669 | 1.0239 | -0.0013817 | 1.0237 | -0.0013815
27.52 | -3.7937 | 0.11464 | 0.02424 | 138.9841 | 135.1904 | -4.5318 | -0.03371 | 137.0873 | -1.8968 | 137.7195 | 1.02 | -0.014113 | 1.0198 | -0.014111
27.54 | -7.216 | 0.11081 | 0.02121 | 140.1981 | 132.9821 | -5.7458 | -0.04274 | 136.5901 | -3.608 | 137.7928 | 1.0163 | -0.026845 | 1.0161 | -0.02684
27.56 | -10.0281 | 0.10699 | 0.018108 | 141.2365 | 131.2084 | -6.7842 | -0.050465 | 136.2225 | -5.014 | 137.8938 | 1.0136 | -0.037307 | 1.0134 | -0.0373
27.58 | -12.7075 | 0.10603 | 0.014717 | 142.1112 | 129.4037 | -7.6589 | -0.056971 | 135.7574 | -6.3538 | 137.8754 | 1.0101 | -0.047275 | 1.0099 | -0.047266
27.6 | -15.8645 | 0.10488 | 0.011471 | 142.8321 | 126.9676 | -8.3798 | -0.062334 | 134.8999 | -7.9322 | 137.5439 | 1.0037 | -0.05902 | 1.0035 | -0.059008
27.62 | -18.6235 | 0.10412 | 0.0082964 | 143.3481 | 124.7246 | -8.8958 | -0.066172 | 134.0363 | -9.3118 | 137.1403 | 0.9973 | -0.069284 | 0.9971 | -0.069271
27.64 | -20.7989 | 0.10278 | 0.0056271 | 144.6451 | 123.8462 | -9.1928 | -0.068381 | 134.2456 | -10.3995 | 137.7121 | 0.99886 | -0.077377 | 0.99866 | -0.077362
27.66 | -22.8417 | 0.10144 | 0.0031743 | 144.8362 | 121.9945 | -9.3839 | -0.069803 | 133.4154 | -11.4208 | 137.2223 | 0.99268 | -0.084977 | 0.99248 | -0.08496
27.68 | -24.4069 | 0.1001 | 0.00093785 | 144.853 | 120.4461 | -9.4007 | -0.069928 | 132.6495 | -12.2035 | 136.7174 | 0.98698 | -0.0908 | 0.98679 | -0.090782
27.7 | -25.2558 | 0.099522 | -0.00086571 | 144.6835 | 119.4277 | -9.2312 | -0.068667 | 132.0556 | -12.6279 | 136.2649 | 0.98256 | -0.093958 | 0.98237 | -0.09394
27.72 | -26.3966 | 0.098373 | -0.0023807 | 144.3702 | 117.9736 | -8.9179 | -0.066336 | 131.1719 | -13.1983 | 135.5713 | 0.97599 | -0.098202 | 0.97579 | -0.098183
27.74 | -26.8476 | 0.097991 | -0.0034628 | 143.9985 | 117.1509 | -8.5462 | -0.063571 | 130.5747 | -13.4238 | 135.0493 | 0.97154 | -0.09988 | 0.97135 | -0.09986
27.76 | -26.715 | 0.097034 | -0.0037514 | 143.3478 | 116.6328 | -7.8955 | -0.058731 | 129.9903 | -13.3575 | 134.4428 | 0.9672 | -0.099387 | 0.967 | -0.099367
27.78 | -26.2109 | 0.096268 | -0.00404 | 142.6514 | 116.4405 | -7.1991 | -0.053551 | 129.5459 | -13.1055 | 133.9144 | 0.96389 | -0.097511 | 0.9637 | -0.097492
27.8 | -25.4416 | 0.095694 | -0.0036071 | 141.8904 | 116.4488 | -6.4381 | -0.04789 | 129.1696 | -12.7208 | 133.4099 | 0.96109 | -0.094649 | 0.9609 | -0.09463
27.82 | -24.5661 | 0.095503 | -0.0028135 | 141.0816 | 116.5155 | -5.6293 | -0.041874 | 128.7986 | -12.283 | 132.8929 | 0.95833 | -0.091392 | 0.95814 | -0.091374
27.84 | -22.3642 | 0.09512 | -0.0012986 | 140.0901 | 117.7259 | -4.6378 | -0.034499 | 128.908 | -11.1821 | 132.6354 | 0.95914 | -0.0832 | 0.95895 | -0.083184
27.86 | -20.6928 | 0.094928 | 0.00028857 | 139.0109 | 118.3181 | -3.5586 | -0.026471 | 128.6645 | -10.3464 | 132.1133 | 0.95733 | -0.076983 | 0.95714 | -0.076967
27.88 | -17.9338 | 0.094737 | 0.0020921 | 137.9022 | 119.9684 | -2.4499 | -0.018224 | 128.9353 | -8.9669 | 131.9243 | 0.95935 | -0.066718 | 0.95916 | -0.066705
27.9 | -15.2808 | 0.094737 | 0.004545 | 136.5944 | 121.3136 | -1.1421 | -0.0084956 | 128.954 | -7.6404 | 131.5008 | 0.95948 | -0.056849 | 0.9593 | -0.056837
27.92 | -12.9197 | 0.09512 | 0.0062042 | 134.7076 | 121.7879 | -0.2553 | -0.0018991 | 128.2477 | -6.4599 | 130.401 | 0.95423 | -0.048065 | 0.95404 | -0.048055
27.94 | -9.8424 | 0.095503 | 0.0088735 | 133.52 | 123.6776 | 0.9323 | 0.006935 | 128.5988 | -4.9212 | 130.2392 | 0.95684 | -0.036616 | 0.95665 | -0.036609
27.96 | -6.818 | 0.096077 | 0.011615 | 132.4327 | 125.6147 | 2.0196 | 0.015023 | 129.0237 | -3.409 | 130.16 | 0.96 | -0.025365 | 0.95981 | -0.02536
27.98 | -3.1835 | 0.096268 | 0.014717 | 131.2863 | 128.1028 | 3.166 | 0.02355 | 129.6945 | -1.5918 | 130.2251 | 0.96499 | -0.011843 | 0.9648 | -0.011841
28 | 0 | 0.097034 | 0.017891 | 130.223 | 130.223 | 4.2293 | 0.03146 | 130.223 | 0 | 130.223 | 0.96893 | 0 | 0.96874 | 0
28.02 | 3.8202 | 0.097799 | 0.021282 | 129.2125 | 133.0327 | 5.2398 | 0.038977 | 131.1226 | 1.9101 | 130.4859 | 0.97562 | 0.014212 | 0.97543 | 0.014209
28.04 | 6.6588 | 0.098756 | 0.024528 | 128.4457 | 135.1045 | 6.0066 | 0.04468 | 131.7751 | 3.3294 | 130.6653 | 0.98048 | 0.024773 | 0.98028 | 0.024768
28.06 | 10.0015 | 0.09933 | 0.027991 | 126.6058 | 136.6073 | 6.8465 | 0.050928 | 131.6066 | 5.0008 | 129.9396 | 0.97922 | 0.037208 | 0.97903 | 0.037201
28.08 | 13.3973 | 0.099905 | 0.031165 | 125.9729 | 139.3702 | 7.4794 | 0.055636 | 132.6715 | 6.6986 | 130.4387 | 0.98714 | 0.049841 | 0.98695 | 0.049831
28.1 | 15.9441 | 0.10144 | 0.034123 | 125.4083 | 141.3524 | 8.044 | 0.059836 | 133.3803 | 7.972 | 130.723 | 0.99242 | 0.059316 | 0.99222 | 0.059304
28.12 | 18.4378 | 0.10392 | 0.036793 | 124.9694 | 143.4072 | 8.4829 | 0.063101 | 134.1883 | 9.2189 | 131.1153 | 0.99843 | 0.068594 | 0.99823 | 0.06858
28.14 | 20.9316 | 0.10718 | 0.039245 | 124.5417 | 145.4733 | 8.9106 | 0.066282 | 135.0075 | 10.4658 | 131.5189 | 1.0045 | 0.077871 | 1.0043 | 0.077856
28.16 | 22.6029 | 0.11158 | 0.041482 | 124.2311 | 146.834 | 9.2212 | 0.068592 | 135.5326 | 11.3015 | 131.7654 | 1.0084 | 0.084089 | 1.0082 | 0.084072
28.18 | 24.0886 | 0.11368 | 0.043285 | 124.0665 | 148.1551 | 9.3858 | 0.069817 | 136.1108 | 12.0443 | 132.096 | 1.0127 | 0.089616 | 1.0125 | 0.089598
28.2 | 25.6538 | 0.11502 | 0.045161 | 123.9846 | 149.6384 | 9.4677 | 0.070426 | 136.8115 | 12.8269 | 132.5359 | 1.0179 | 0.095439 | 1.0177 | 0.09542
28.22 | 26.5027 | 0.11713 | 0.046604 | 124.135 | 150.6377 | 9.3173 | 0.069307 | 137.3864 | 13.2514 | 132.9692 | 1.0222 | 0.098597 | 1.022 | 0.098578
28.24 | 26.768 | 0.11847 | 0.047686 | 124.4733 | 151.2413 | 8.979 | 0.066791 | 137.8573 | 13.384 | 133.396 | 1.0257 | 0.099584 | 1.0255 | 0.099564
28.26 | 26.8211 | 0.11981 | 0.048119 | 124.9856 | 151.8067 | 8.4667 | 0.06298 | 138.3961 | 13.4105 | 133.926 | 1.0297 | 0.099781 | 1.0295 | 0.099762
28.28 | 26.0252 | 0.12096 | 0.048263 | 125.6215 | 151.6467 | 7.8308 | 0.05825 | 138.6341 | 13.0126 | 134.2966 | 1.0315 | 0.09682 | 1.0313 | 0.096801
28.3 | 25.4681 | 0.12134 | 0.048119 | 126.2779 | 151.746 | 7.1744 | 0.053367 | 139.0119 | 12.734 | 134.7673 | 1.0343 | 0.094748 | 1.0341 | 0.094729
28.32 | 24.4069 | 0.12172 | 0.047181 | 127.1339 | 151.5408 | 6.3184 | 0.047 | 139.3374 | 12.2035 | 135.2695 | 1.0367 | 0.0908 | 1.0365 | 0.090782
28.34 | 22.8152 | 0.1223 | 0.046027 | 128.1004 | 150.9156 | 5.3519 | 0.03981 | 139.508 | 11.4076 | 135.7055 | 1.038 | 0.084878 | 1.0378 | 0.084862
28.36 | 20.5071 | 0.12287 | 0.044512 | 129.0284 | 149.5355 | 4.4239 | 0.032907 | 139.282 | 10.2536 | 135.8641 | 1.0363 | 0.076292 | 1.0361 | 0.076277
28.38 | 18.4113 | 0.12325 | 0.042853 | 130.0768 | 148.4881 | 3.3755 | 0.025109 | 139.2825 | 9.2057 | 136.2139 | 1.0363 | 0.068495 | 1.0361 | 0.068481
28.4 | 15.5727 | 0.12345 | 0.04076 | 131.2324 | 146.8051 | 2.2199 | 0.016513 | 139.0187 | 7.7863 | 136.4233 | 1.0344 | 0.057934 | 1.0342 | 0.057923
28.42 | 12.7871 | 0.12345 | 0.038668 | 132.2383 | 145.0254 | 1.214 | 0.0090304 | 138.6318 | 6.3935 | 136.5007 | 1.0315 | 0.047571 | 1.0313 | 0.047562
28.44 | 9.4709 | 0.12345 | 0.036215 | 133.3746 | 142.8455 | 0.0777 | 0.00057798 | 138.1101 | 4.7355 | 136.5316 | 1.0276 | 0.035234 | 1.0274 | 0.035227
28.46 | 6.5793 | 0.12287 | 0.033763 | 134.491 | 141.0703 | -1.0387 | -0.0077264 | 137.7806 | 3.2896 | 136.6841 | 1.0252 | 0.024477 | 1.025 | 0.024472
28.48 | 3.1039 | 0.12153 | 0.030949 | 135.7172 | 138.8211 | -2.2649 | -0.016848 | 137.2692 | 1.552 | 136.7518 | 1.0214 | 0.011547 | 1.0212 | 0.011545
28.5 | 0.053059 | 0.11943 | 0.028208 | 137.7219 | 137.775 | -3.2696 | -0.024321 | 137.7484 | 0.026529 | 137.7396 | 1.0249 | 0.00019739 | 1.0247 | 0.00019735
28.52 | -3.4223 | 0.11617 | 0.02525 | 138.9945 | 135.5722 | -4.5422 | -0.033787 | 137.2834 | -1.7111 | 137.8537 | 1.0215 | -0.012732 | 1.0213 | -0.012729
28.54 | -6.7915 | 0.11407 | 0.022148 | 140.1957 | 133.4042 | -5.7434 | -0.042723 | 136.8 | -3.3957 | 137.9319 | 1.0179 | -0.025266 | 1.0177 | -0.025261
28.56 | -9.9485 | 0.11177 | 0.018973 | 141.2194 | 131.2709 | -6.7671 | -0.050337 | 136.2452 | -4.9742 | 137.9032 | 1.0137 | -0.037011 | 1.0135 | -0.037004
28.58 | -13.0524 | 0.10909 | 0.015511 | 142.1542 | 129.1018 | -7.7019 | -0.057291 | 135.628 | -6.5262 | 137.8034 | 1.0091 | -0.048558 | 1.0089 | -0.048549
28.6 | -16.2624 | 0.10794 | 0.012192 | 142.899 | 126.6366 | -8.4467 | -0.062831 | 134.7678 | -8.1312 | 137.4782 | 1.0027 | -0.0605 | 1.0025 | -0.060489
28.62 | -18.4113 | 0.1066 | 0.0093785 | 143.2736 | 124.8623 | -8.8213 | -0.065618 | 134.0679 | -9.2057 | 137.1365 | 0.99754 | -0.068495 | 0.99734 | -0.068481
28.64 | -20.8255 | 0.10526 | 0.0064928 | 144.6593 | 123.8338 | -9.207 | -0.068487 | 134.2466 | -10.4127 | 137.7175 | 0.99886 | -0.077476 | 0.99867 | -0.077461
28.66 | -22.9478 | 0.10469 | 0.0039678 | 144.7728 | 121.825 | -9.3205 | -0.069331 | 133.2989 | -11.4739 | 137.1235 | 0.99181 | -0.085372 | 0.99162 | -0.085355
28.68 | -24.009 | 0.10392 | 0.0018036 | 144.7358 | 120.7268 | -9.2835 | -0.069056 | 132.7313 | -12.0045 | 136.7328 | 0.98759 | -0.08932 | 0.98739 | -0.089302
28.7 | -25.8395 | 0.10278 | -0.00014428 | 144.6951 | 118.8556 | -9.2428 | -0.068753 | 131.7754 | -12.9197 | 136.0819 | 0.98048 | -0.09613 | 0.98028 | -0.096111
28.72 | -26.1578 | 0.10144 | -0.0014428 | 144.3376 | 118.1798 | -8.8853 | -0.066094 | 131.2587 | -13.0789 | 135.6183 | 0.97663 | -0.097314 | 0.97644 | -0.097295
28.74 | -26.9007 | 0.10048 | -0.002525 | 144.0478 | 117.1471 | -8.5955 | -0.063938 | 130.5975 | -13.4503 | 135.0809 | 0.97171 | -0.10008 | 0.97152 | -0.10006
28.76 | -26.5823 | 0.099522 | -0.0029578 | 143.3325 | 116.7502 | -7.8802 | -0.058617 | 130.0413 | -13.2912 | 134.4717 | 0.96757 | -0.098893 | 0.96738 | -0.098874
28.78 | -26.3435 | 0.099139 | -0.0031021 | 142.7525 | 116.409 | -7.3002 | -0.054303 | 129.5807 | -13.1718 | 133.9713 | 0.96415 | -0.098005 | 0.96396 | -0.097985
28.8 | -25.6273 | 0.098948 | -0.0028857 | 142.032 | 116.4047 | -6.5797 | -0.048943 | 129.2184 | -12.8136 | 133.4896 | 0.96145 | -0.09534 | 0.96126 | -0.095321
28.82 | -24.1151 | 0.098373 | -0.0019478 | 141.1199 | 117.0048 | -5.6676 | -0.042159 | 129.0624 | -12.0575 | 133.0815 | 0.96029 | -0.089714 | 0.9601 | -0.089697
28.84 | -22.5764 | 0.097799 | -0.00043285 | 140.106 | 117.5296 | -4.6537 | -0.034617 | 128.8178 | -11.2882 | 132.5805 | 0.95847 | -0.08399 | 0.95828 | -0.083973
28.86 | -20.5602 | 0.097608 | 0.0012264 | 138.9965 | 118.4363 | -3.5442 | -0.026364 | 128.7164 | -10.2801 | 132.1431 | 0.95772 | -0.076489 | 0.95753 | -0.076474
28.88 | -18.2787 | 0.097608 | 0.0028857 | 138.0057 | 119.727 | -2.5534 | -0.018994 | 128.8664 | -9.1393 | 131.9128 | 0.95883 | -0.068001 | 0.95864 | -0.067988
28.9 | -15.7318 | 0.097608 | 0.0049778 | 136.8938 | 121.162 | -1.4415 | -0.010723 | 129.0279 | -7.8659 | 131.6499 | 0.96003 | -0.058527 | 0.95984 | -0.058515
28.92 | -12.7606 | 0.097608 | 0.0072142 | 135.6747 | 122.9141 | -0.2224 | -0.0016543 | 129.2944 | -6.3803 | 131.4212 | 0.96202 | -0.047473 | 0.96183 | -0.047463
28.94 | -10.0281 | 0.098182 | 0.0095949 | 133.6795 | 123.6514 | 0.7728 | 0.0057485 | 128.6655 | -5.014 | 130.3368 | 0.95734 | -0.037307 | 0.95715 | -0.0373
28.96 | -6.5262 | 0.098756 | 0.012336 | 132.4844 | 125.9582 | 1.9679 | 0.014638 | 129.2213 | -3.2631 | 130.309 | 0.96147 | -0.024279 | 0.96128 | -0.024274
28.98 | -3.21 | 0.09933 | 0.015655 | 131.2764 | 128.0664 | 3.1759 | 0.023624 | 129.6714 | -1.605 | 130.2064 | 0.96482 | -0.011942 | 0.96463 | -0.01194
29 | -0.23876 | 0.1001 | 0.018685 | 130.4217 | 130.1829 | 4.0306 | 0.029982 | 130.3023 | -0.11938 | 130.3421 | 0.96952 | -0.00088826 | 0.96933 | -0.00088809
29.02 | 3.3427 | 0.10048 | 0.021931 | 129.5504 | 132.8931 | 4.9019 | 0.036463 | 131.2217 | 1.6713 | 130.6646 | 0.97636 | 0.012436 | 0.97617 | 0.012433
29.04 | 6.7384 | 0.10086 | 0.02525 | 128.6097 | 135.3481 | 5.8426 | 0.043461 | 131.9789 | 3.3692 | 130.8558 | 0.98199 | 0.025069 | 0.9818 | 0.025064
29.06 | 9.7362 | 0.10182 | 0.028568 | 127.8669 | 137.6031 | 6.5854 | 0.048986 | 132.735 | 4.8681 | 131.1123 | 0.98762 | 0.036221 | 0.98742 | 0.036214
29.08 | 13.1055 | 0.10297 | 0.031887 | 127.0676 | 140.1731 | 7.3847 | 0.054932 | 133.6203 | 6.5527 | 131.4361 | 0.9942 | 0.048756 | 0.99401 | 0.048746
29.1 | 16.1298 | 0.1045 | 0.034917 | 125.6891 | 141.8189 | 7.7632 | 0.057747 | 133.754 | 8.0649 | 131.0657 | 0.9952 | 0.060007 | 0.995 | 0.059995
29.12 | 18.1991 | 0.10699 | 0.037586 | 125.192 | 143.3911 | 8.2603 | 0.061445 | 134.2915 | 9.0995 | 131.2584 | 0.9992 | 0.067705 | 0.999 | 0.067692
29.14 | 20.6663 | 0.10852 | 0.040183 | 124.7968 | 145.4631 | 8.6555 | 0.064384 | 135.1299 | 10.3331 | 131.6856 | 1.0054 | 0.076884 | 1.0052 | 0.076869
29.16 | 23.0009 | 0.11043 | 0.042203 | 124.4519 | 147.4528 | 9.0004 | 0.06695 | 135.9523 | 11.5004 | 132.1189 | 1.0116 | 0.085569 | 1.0114 | 0.085552
29.18 | 24.5396 | 0.11502 | 0.044151 | 124.3477 | 148.8873 | 9.1046 | 0.067725 | 136.6175 | 12.2698 | 132.5276 | 1.0165 | 0.091294 | 1.0163 | 0.091275
29.2 | 25.6273 | 0.11809 | 0.045882 | 124.1594 | 149.7867 | 9.2929 | 0.069126 | 136.973 | 12.8136 | 132.7018 | 1.0192 | 0.09534 | 1.0189 | 0.095321
29.22 | 26.1048 | 0.12019 | 0.047325 | 124.4353 | 150.5401 | 9.017 | 0.067073 | 137.4877 | 13.0524 | 133.1369 | 1.023 | 0.097117 | 1.0228 | 0.097097
29.24 | 27.1129 | 0.12153 | 0.048263 | 124.67 | 151.7829 | 8.7823 | 0.065328 | 138.2264 | 13.5564 | 133.7076 | 1.0285 | 0.10087 | 1.0283 | 0.10085
29.26 | 26.4762 | 0.12211 | 0.048768 | 125.0963 | 151.5725 | 8.356 | 0.062157 | 138.3344 | 13.2381 | 133.9217 | 1.0293 | 0.098498 | 1.0291 | 0.098479
29.28 | 25.9721 | 0.12268 | 0.048985 | 125.7233 | 151.6954 | 7.729 | 0.057493 | 138.7094 | 12.9861 | 134.3807 | 1.0321 | 0.096623 | 1.0319 | 0.096604
29.3 | 25.7599 | 0.12383 | 0.04884 | 126.3746 | 152.1345 | 7.0777 | 0.052648 | 139.2546 | 12.88 | 134.9612 | 1.0361 | 0.095834 | 1.0359 | 0.095815
29.32 | 24.2743 | 0.12459 | 0.048119 | 127.2628 | 151.5371 | 6.1895 | 0.046041 | 139.3999 | 12.1371 | 135.3542 | 1.0372 | 0.090307 | 1.037 | 0.090289
29.34 | 22.4437 | 0.12517 | 0.046604 | 128.2119 | 150.6556 | 5.2404 | 0.038981 | 139.4338 | 11.2219 | 135.6931 | 1.0375 | 0.083497 | 1.0373 | 0.08348
29.36 | 20.6663 | 0.12574 | 0.044945 | 129.2509 | 149.9172 | 4.2014 | 0.031252 | 139.584 | 10.3331 | 136.1397 | 1.0386 | 0.076884 | 1.0384 | 0.076869
29.38 | 18.1725 | 0.12574 | 0.04343 | 130.2827 | 148.4552 | 3.1696 | 0.023577 | 139.369 | 9.0863 | 136.3402 | 1.037 | 0.067607 | 1.0368 | 0.067593
29.4 | 15.5727 | 0.12593 | 0.041626 | 131.3666 | 146.9393 | 2.0857 | 0.015515 | 139.1529 | 7.7863 | 136.5575 | 1.0354 | 0.057934 | 1.0352 | 0.057923
29.42 | 12.7606 | 0.12612 | 0.039534 | 132.4263 | 145.1869 | 1.026 | 0.007632 | 138.8066 | 6.3803 | 136.6798 | 1.0328 | 0.047473 | 1.0326 | 0.047463
29.44 | 9.6566 | 0.12593 | 0.037009 | 133.6396 | 143.2962 | -0.1873 | -0.0013932 | 138.4679 | 4.8283 | 136.8585 | 1.0303 | 0.035925 | 1.0301 | 0.035918
29.46 | 6.6323 | 0.12498 | 0.034556 | 134.7039 | 141.3362 | -1.2516 | -0.0093101 | 138.0201 | 3.3162 | 136.9147 | 1.0269 | 0.024674 | 1.0267 | 0.024669
29.48 | 3.2896 | 0.12345 | 0.031743 | 135.8695 | 139.1591 | -2.4172 | -0.01798 | 137.5143 | 1.6448 | 136.966 | 1.0232 | 0.012238 | 1.023 | 0.012236
29.5 | -0.31835 | 0.1223 | 0.028713 | 137.1415 | 136.8231 | -3.6892 | -0.027442 | 136.9823 | -0.15918 | 137.0354 | 1.0192 | -0.0011843 | 1.019 | -0.0011841
29.52 | -3.7937 | 0.12096 | 0.025899 | 138.2781 | 134.4844 | -4.8258 | -0.035897 | 136.3813 | -1.8968 | 137.0135 | 1.0147 | -0.014113 | 1.0145 | -0.014111
29.54 | -6.6854 | 0.11732 | 0.022869 | 140.3788 | 133.6934 | -5.9265 | -0.044085 | 137.0361 | -3.3427 | 138.1503 | 1.0196 | -0.024871 | 1.0194 | -0.024866
29.56 | -10.1342 | 0.11311 | 0.019695 | 141.4825 | 131.3483 | -7.0302 | -0.052295 | 136.4154 | -5.0671 | 138.1044 | 1.015 | -0.037702 | 1.0148 | -0.037694
29.58 | -13.2116 | 0.11139 | 0.016088 | 142.4915 | 129.2799 | -8.0392 | -0.0598 | 135.8857 | -6.6058 | 138.0876 | 1.0111 | -0.04915 | 1.0109 | -0.049141
29.6 | -15.7849 | 0.11005 | 0.012986 | 143.0478 | 127.2629 | -8.5955 | -0.063938 | 135.1553 | -7.8925 | 137.7862 | 1.0056 | -0.058724 | 1.0054 | -0.058712
29.62 | -18.4378 | 0.10947 | 0.0099556 | 143.5385 | 125.1007 | -9.0862 | -0.067588 | 134.3196 | -9.2189 | 137.3926 | 0.99941 | -0.068594 | 0.99921 | -0.06858
29.64 | -21.1703 | 0.1089 | 0.0072142 | 143.9798 | 122.8095 | -9.5275 | -0.070871 | 133.3946 | -10.5852 | 136.923 | 0.99253 | -0.078759 | 0.99233 | -0.078744
29.66 | -22.5233 | 0.10756 | 0.0047614 | 145.0032 | 122.4799 | -9.5509 | -0.071045 | 133.7415 | -11.2617 | 137.4954 | 0.99511 | -0.083793 | 0.99491 | -0.083776
29.68 | -24.4334 | 0.10622 | 0.0024528 | 145.0416 | 120.6082 | -9.5893 | -0.071331 | 132.8249 | -12.2167 | 136.8971 | 0.98829 | -0.090899 | 0.98809 | -0.090881
29.7 | -25.3885 | 0.10488 | 0.00072142 | 144.859 | 119.4705 | -9.4067 | -0.069972 | 132.1648 | -12.6942 | 136.3962 | 0.98337 | -0.094452 | 0.98318 | -0.094433
29.72 | -26.3435 | 0.10392 | -0.00086571 | 144.5934 | 118.2499 | -9.1411 | -0.067997 | 131.4216 | -13.1718 | 135.8122 | 0.97785 | -0.098005 | 0.97765 | -0.097985
29.74 | -26.7415 | 0.10335 | -0.0018757 | 144.2336 | 117.4921 | -8.7813 | -0.06532 | 130.8629 | -13.3707 | 135.3198 | 0.97369 | -0.099485 | 0.9735 | -0.099466
29.76 | -26.6884 | 0.10278 | -0.0023807 | 143.5581 | 116.8697 | -8.1058 | -0.060295 | 130.2139 | -13.3442 | 134.662 | 0.96886 | -0.099288 | 0.96867 | -0.099268
29.78 | -25.8925 | 0.10201 | -0.0023807 | 142.8484 | 116.9559 | -7.3961 | -0.055016 | 129.9021 | -12.9463 | 134.2176 | 0.96654 | -0.096327 | 0.96635 | -0.096308
29.8 | -25.2558 | 0.10124 | -0.0021643 | 142.1148 | 116.859 | -6.6625 | -0.049559 | 129.4869 | -12.6279 | 133.6962 | 0.96345 | -0.093958 | 0.96326 | -0.09394
29.82 | -24.4069 | 0.10067 | -0.0011543 | 141.2216 | 116.8147 | -5.7693 | -0.042915 | 129.0181 | -12.2035 | 133.086 | 0.95996 | -0.0908 | 0.95977 | -0.090782
29.84 | -22.709 | 0.10029 | 0.00014428 | 140.31 | 117.601 | -4.8577 | -0.036134 | 128.9555 | -11.3545 | 132.7403 | 0.9595 | -0.084484 | 0.95931 | -0.084467
29.86 | -20.6928 | 0.1001 | 0.0018036 | 139.1968 | 118.504 | -3.7445 | -0.027854 | 128.8504 | -10.3464 | 132.2992 | 0.95871 | -0.076983 | 0.95852 | -0.076967
29.88 | -18.3052 | 0.1001 | 0.0037514 | 138.0291 | 119.7239 | -2.5768 | -0.019168 | 128.8765 | -9.1526 | 131.9274 | 0.95891 | -0.0681 | 0.95872 | -0.068087
29.9 | -15.6788 | 0.1001 | 0.005555 | 137.0603 | 121.3815 | -1.608 | -0.011961 | 129.2209 | -7.8394 | 131.834 | 0.96147 | -0.058329 | 0.96128 | -0.058318
29.92 | -12.7606 | 0.10029 | 0.0077914 | 134.8696 | 122.109 | -0.4173 | -0.0031041 | 128.4893 | -6.3803 | 130.6161 | 0.95603 | -0.047473 | 0.95584 | -0.047463
29.94 | -9.4709 | 0.10105 | 0.010388 | 133.6696 | 124.1987 | 0.7827 | 0.0058222 | 128.9341 | -4.7355 | 130.5126 | 0.95934 | -0.035234 | 0.95915 | -0.035227
29.96 | -6.9241 | 0.10144 | 0.01313 | 132.5898 | 125.6657 | 1.8625 | 0.013854 | 129.1277 | -3.4621 | 130.2818 | 0.96078 | -0.02576 | 0.96059 | -0.025754
29.98 | -3.2631 | 0.10182 | 0.016232 | 131.5391 | 128.276 | 2.9132 | 0.02167 | 129.9076 | -1.6315 | 130.4514 | 0.96658 | -0.01214 | 0.96639 | -0.012137
30 | -0.079588 | 0.1022 | 0.019551 | 130.4389 | 130.3593 | 4.0134 | 0.029854 | 130.3991 | -0.039794 | 130.4124 | 0.97024 | -0.00029609 | 0.97005 | -0.00029603
30.02 | 3.5019 | 0.10297 | 0.022797 | 129.4615 | 132.9634 | 4.9908 | 0.037124 | 131.2124 | 1.7509 | 130.6288 | 0.97629 | 0.013028 | 0.9761 | 0.013025
30.04 | 7.0037 | 0.10373 | 0.026188 | 128.5721 | 135.5758 | 5.8802 | 0.04374 | 132.074 | 3.5019 | 130.9067 | 0.9827 | 0.026056 | 0.9825 | 0.026051
30.06 | 10.0546 | 0.10488 | 0.029362 | 127.8049 | 137.8595 | 6.6474 | 0.049447 | 132.8322 | 5.0273 | 131.1564 | 0.98834 | 0.037406 | 0.98815 | 0.037398
30.08 | 13.3442 | 0.10603 | 0.032464 | 127.2439 | 140.5881 | 7.2084 | 0.05362 | 133.916 | 6.6721 | 131.692 | 0.9964 | 0.049644 | 0.99621 | 0.049634
30.1 | 15.7584 | 0.10679 | 0.035638 | 125.6024 | 141.3608 | 7.8499 | 0.058392 | 133.4816 | 7.8792 | 130.8552 | 0.99317 | 0.058625 | 0.99298 | 0.058614
30.12 | 18.4113 | 0.10775 | 0.03838 | 125.2413 | 143.6526 | 8.211 | 0.061078 | 134.447 | 9.2057 | 131.3784 | 1.0004 | 0.068495 | 1.0002 | 0.068481
30.14 | 20.6398 | 0.11024 | 0.040833 | 124.8012 | 145.441 | 8.6511 | 0.064352 | 135.1211 | 10.3199 | 131.6811 | 1.0054 | 0.076785 | 1.0052 | 0.07677
30.16 | 22.709 | 0.1133 | 0.043141 | 124.5894 | 147.2984 | 8.8629 | 0.065927 | 135.9439 | 11.3545 | 132.1591 | 1.0115 | 0.084484 | 1.0113 | 0.084467
30.18 | 24.2212 | 0.1177 | 0.0448 | 124.4155 | 148.6367 | 9.0368 | 0.067221 | 136.5261 | 12.1106 | 132.4892 | 1.0158 | 0.090109 | 1.0156 | 0.090091
30.2 | 25.5211 | 0.12096 | 0.046604 | 124.3259 | 149.847 | 9.1264 | 0.067887 | 137.0865 | 12.7606 | 132.8329 | 1.02 | 0.094945 | 1.0198 | 0.094927
30.22 | 26.317 | 0.1223 | 0.04783 | 124.3297 | 150.6467 | 9.1226 | 0.067859 | 137.4882 | 13.1585 | 133.102 | 1.023 | 0.097906 | 1.0228 | 0.097887
30.24 | 26.6354 | 0.12345 | 0.048985 | 124.6996 | 151.335 | 8.7527 | 0.065107 | 138.0173 | 13.3177 | 133.5781 | 1.0269 | 0.09909 | 1.0267 | 0.099071
30.26 | 27.0068 | 0.12459 | 0.04949 | 125.1215 | 152.1283 | 8.3308 | 0.061969 | 138.6249 | 13.5034 | 134.1238 | 1.0314 | 0.10047 | 1.0312 | 0.10045
30.28 | 26.3435 | 0.12574 | 0.049634 | 125.7693 | 152.1128 | 7.683 | 0.05715 | 138.9411 | 13.1718 | 134.5505 | 1.0338 | 0.098005 | 1.0336 | 0.097985
30.3 | 25.7864 | 0.12651 | 0.04949 | 126.4099 | 152.1963 | 7.0424 | 0.052385 | 139.3031 | 12.8932 | 135.0054 | 1.0365 | 0.095932 | 1.0363 | 0.095913
30.32 | 24.46 | 0.12727 | 0.048552 | 127.2862 | 151.7462 | 6.1661 | 0.045867 | 139.5162 | 12.23 | 135.4395 | 1.0381 | 0.090997 | 1.0379 | 0.090979
30.34 | 22.709 | 0.12766 | 0.047397 | 128.1975 | 150.9065 | 5.2548 | 0.039088 | 139.552 | 11.3545 | 135.7672 | 1.0383 | 0.084484 | 1.0381 | 0.084467
30.36 | 20.3479 | 0.12785 | 0.04545 | 129.3274 | 149.6753 | 4.1249 | 0.030683 | 139.5014 | 10.174 | 136.11 | 1.038 | 0.0757 | 1.0378 | 0.075685
30.38 | 18.3052 | 0.12823 | 0.044223 | 130.2265 | 148.5317 | 3.2258 | 0.023995 | 139.3791 | 9.1526 | 136.3282 | 1.0371 | 0.0681 | 1.0368 | 0.068087
30.4 | 15.5461 | 0.12842 | 0.042275 | 131.23 | 146.7761 | 2.2223 | 0.016531 | 139.0031 | 7.7731 | 136.412 | 1.0343 | 0.057836 | 1.0341 | 0.057824
30.42 | 12.8932 | 0.12842 | 0.040039 | 132.4101 | 145.3033 | 1.0422 | 0.0077525 | 138.8567 | 6.4466 | 136.7078 | 1.0332 | 0.047966 | 1.033 | 0.047957
30.44 | 9.6036 | 0.12823 | 0.03773 | 134.4457 | 144.0493 | 0.0066 | 4.9095e-05 | 139.2475 | 4.8018 | 137.6469 | 1.0361 | 0.035728 | 1.0359 | 0.035721
30.46 | 6.5793 | 0.12785 | 0.034917 | 134.7435 | 141.3228 | -1.2912 | -0.0096047 | 138.0331 | 3.2896 | 136.9366 | 1.027 | 0.024477 | 1.0268 | 0.024472
30.48 | 2.9182 | 0.12727 | 0.032175 | 135.8757 | 138.7939 | -2.4234 | -0.018027 | 137.3348 | 1.4591 | 136.8484 | 1.0218 | 0.010857 | 1.0216 | 0.010854
30.5 | -0.026529 | 0.12555 | 0.029506 | 137.9775 | 137.951 | -3.5252 | -0.026222 | 137.9642 | -0.013265 | 137.9687 | 1.0265 | -9.8696e-05 | 1.0263 | -9.8676e-05
30.52 | -3.6876 | 0.12268 | 0.026476 | 139.2509 | 135.5633 | -4.7986 | -0.035695 | 137.4071 | -1.8438 | 138.0217 | 1.0224 | -0.013719 | 1.0222 | -0.013716
30.54 | -6.7915 | 0.11885 | 0.023302 | 140.4041 | 133.6126 | -5.9518 | -0.044273 | 137.0084 | -3.3957 | 138.1403 | 1.0194 | -0.025266 | 1.0192 | -0.025261
30.56 | -10.1342 | 0.11502 | 0.020344 | 141.5189 | 131.3847 | -7.0666 | -0.052565 | 136.4518 | -5.0671 | 138.1408 | 1.0153 | -0.037702 | 1.0151 | -0.037694
30.58 | -13.1055 | 0.11407 | 0.016737 | 142.507 | 129.4015 | -8.0547 | -0.059915 | 135.9543 | -6.5527 | 138.1385 | 1.0116 | -0.048756 | 1.0114 | -0.048746
30.6 | -16.0502 | 0.1133 | 0.013491 | 143.1138 | 127.0636 | -8.6615 | -0.064429 | 135.0887 | -8.0251 | 137.7637 | 1.0051 | -0.059711 | 1.0049 | -0.059699
30.62 | -18.5439 | 0.11215 | 0.010388 | 144.6009 | 126.057 | -9.1486 | -0.068052 | 135.3289 | -9.272 | 138.4196 | 1.0069 | -0.068988 | 1.0067 | -0.068975
30.64 | -20.9581 | 0.11081 | 0.0078635 | 144.9954 | 124.0373 | -9.5431 | -0.070987 | 134.5163 | -10.4791 | 138.0094 | 1.0009 | -0.07797 | 1.0007 | -0.077954
30.66 | -22.8152 | 0.10947 | 0.0052664 | 145.1264 | 122.3112 | -9.6741 | -0.071961 | 133.7188 | -11.4076 | 137.5213 | 0.99494 | -0.084878 | 0.99474 | -0.084862
30.68 | -24.062 | 0.10833 | 0.0031743 | 145.1234 | 121.0614 | -9.6711 | -0.071939 | 133.0924 | -12.031 | 137.1027 | 0.99028 | -0.089517 | 0.99008 | -0.089499
30.7 | -25.7864 | 0.10756 | 0.0012264 | 144.9779 | 119.1915 | -9.5256 | -0.070857 | 132.0847 | -12.8932 | 136.3824 | 0.98278 | -0.095932 | 0.98258 | -0.095913
30.72 | -26.4762 | 0.10699 | -0.00014428 | 144.7797 | 118.3035 | -9.3274 | -0.069382 | 131.5416 | -13.2381 | 135.9543 | 0.97874 | -0.098498 | 0.97854 | -0.098479
30.74 | -26.5823 | 0.10603 | -0.00101 | 144.236 | 117.6537 | -8.7837 | -0.065338 | 130.9448 | -13.2912 | 135.3752 | 0.9743 | -0.098893 | 0.97411 | -0.098874
30.76 | -26.6354 | 0.10507 | -0.0016593 | 143.6987 | 117.0633 | -8.2464 | -0.061341 | 130.381 | -13.3177 | 134.8202 | 0.9701 | -0.09909 | 0.96991 | -0.099071
30.78 | -26.0252 | 0.10412 | -0.0017314 | 142.9406 | 116.9154 | -7.4883 | -0.055702 | 129.928 | -13.0126 | 134.2655 | 0.96673 | -0.09682 | 0.96654 | -0.096801
30.8 | -25.2028 | 0.10354 | -0.001515 | 142.2089 | 117.0061 | -6.7566 | -0.050259 | 129.6075 | -12.6014 | 133.808 | 0.96435 | -0.093761 | 0.96416 | -0.093742
30.82 | -24.3273 | 0.10316 | -0.00072142 | 141.3688 | 117.0415 | -5.9165 | -0.04401 | 129.2051 | -12.1637 | 133.2597 | 0.96135 | -0.090504 | 0.96116 | -0.090486
30.84 | -22.5764 | 0.10297 | 0.00079356 | 140.3304 | 117.754 | -4.8781 | -0.036286 | 129.0422 | -11.2882 | 132.8049 | 0.96014 | -0.08399 | 0.95995 | -0.083973
30.86 | -20.2949 | 0.10258 | 0.0023086 | 139.3419 | 119.047 | -3.8896 | -0.028933 | 129.1945 | -10.1474 | 132.5769 | 0.96127 | -0.075502 | 0.96108 | -0.075487
30.88 | -18.3317 | 0.10258 | 0.0042564 | 138.1112 | 119.7795 | -2.6589 | -0.019778 | 128.9453 | -9.1659 | 132.0006 | 0.95942 | -0.068199 | 0.95923 | -0.068185
30.9 | -15.6257 | 0.10258 | 0.0062042 | 137.088 | 121.4623 | -1.6357 | -0.012167 | 129.2751 | -7.8129 | 131.8794 | 0.96187 | -0.058132 | 0.96168 | -0.05812
30.92 | -12.8667 | 0.10278 | 0.0082964 | 135.9669 | 123.1002 | -0.5146 | -0.0038279 | 129.5336 | -6.4333 | 131.678 | 0.9638 | -0.047867 | 0.96361 | -0.047858
30.94 | -9.9219 | 0.10316 | 0.010966 | 133.7009 | 123.779 | 0.7514 | 0.0055893 | 128.7399 | -4.961 | 130.3936 | 0.95789 | -0.036912 | 0.9577 | -0.036905
30.96 | -6.5527 | 0.10335 | 0.013707 | 133.6854 | 127.1327 | 1.7669 | 0.013143 | 130.409 | -3.2764 | 131.5012 | 0.97031 | -0.024378 | 0.97012 | -0.024373
30.98 | -3.157 | 0.10392 | 0.016881 | 131.4866 | 128.3296 | 2.9657 | 0.022061 | 129.9081 | -1.5785 | 130.4343 | 0.96658 | -0.011745 | 0.96639 | -0.011742
31 | 0.026529 | 0.10469 | 0.020128 | 130.4031 | 130.4296 | 4.0492 | 0.03012 | 130.4164 | 0.013265 | 130.4119 | 0.97037 | 9.8696e-05 | 0.97017 | 9.8676e-05
31.02 | 3.157 | 0.10545 | 0.023446 | 129.4651 | 132.6221 | 4.9872 | 0.037098 | 131.0436 | 1.5785 | 130.5174 | 0.97503 | 0.011745 | 0.97484 | 0.011742
31.04 | 6.8711 | 0.1066 | 0.026693 | 128.5751 | 135.4462 | 5.8772 | 0.043718 | 132.0106 | 3.4355 | 130.8655 | 0.98223 | 0.025562 | 0.98203 | 0.025557
31.06 | 10.0281 | 0.10699 | 0.030083 | 127.7981 | 137.8262 | 6.6542 | 0.049498 | 132.8121 | 5.014 | 131.1408 | 0.98819 | 0.037307 | 0.988 | 0.0373
31.08 | 13.0259 | 0.10756 | 0.033258 | 126.2075 | 139.2334 | 7.2448 | 0.053891 | 132.7204 | 6.5129 | 130.5495 | 0.98751 | 0.04846 | 0.98731 | 0.04845
31.1 | 15.891 | 0.10871 | 0.036215 | 126.7386 | 142.6296 | 7.7137 | 0.057379 | 134.6841 | 7.9455 | 132.0356 | 1.0021 | 0.059119 | 1.0019 | 0.059107
31.12 | 18.5174 | 0.11043 | 0.038957 | 125.2881 | 143.8055 | 8.1642 | 0.06073 | 134.5468 | 9.2587 | 131.4606 | 1.0011 | 0.06889 | 1.0009 | 0.068876
31.14 | 21.0112 | 0.1133 | 0.041626 | 124.9042 | 145.9154 | 8.5481 | 0.063586 | 135.4098 | 10.5056 | 131.9079 | 1.0075 | 0.078167 | 1.0073 | 0.078152
31.16 | 22.6825 | 0.11713 | 0.04379 | 124.5522 | 147.2347 | 8.9001 | 0.066204 | 135.8935 | 11.3413 | 132.113 | 1.0111 | 0.084385 | 1.0109 | 0.084368
31.18 | 24.3539 | 0.11943 | 0.045522 | 124.4435 | 148.7974 | 9.0088 | 0.067013 | 136.6204 | 12.1769 | 132.5615 | 1.0165 | 0.090603 | 1.0163 | 0.090585
31.2 | 25.8395 | 0.12172 | 0.047181 | 124.2299 | 150.0694 | 9.2224 | 0.068601 | 137.1496 | 12.9197 | 132.8431 | 1.0205 | 0.09613 | 1.0203 | 0.096111
31.22 | 26.6088 | 0.1244 | 0.048696 | 124.2915 | 150.9003 | 9.1608 | 0.068143 | 137.5959 | 13.3044 | 133.1611 | 1.0238 | 0.098992 | 1.0236 | 0.098972
31.24 | 27.1394 | 0.12632 | 0.049634 | 124.6072 | 151.7466 | 8.8451 | 0.065795 | 138.1769 | 13.5697 | 133.6537 | 1.0281 | 0.10097 | 1.0279 | 0.10095
31.26 | 27.0068 | 0.12746 | 0.050067 | 125.1155 | 152.1223 | 8.3368 | 0.062014 | 138.6189 | 13.5034 | 134.1178 | 1.0314 | 0.10047 | 1.0312 | 0.10045
31.28 | 26.4497 | 0.12842 | 0.050355 | 125.7582 | 152.2079 | 7.6941 | 0.057233 | 138.983 | 13.2248 | 134.5748 | 1.0341 | 0.0984 | 1.0339 | 0.09838
31.3 | 25.3089 | 0.129 | 0.050067 | 126.4758 | 151.7847 | 6.9765 | 0.051895 | 139.1303 | 12.6545 | 134.9121 | 1.0352 | 0.094156 | 1.035 | 0.094137
31.32 | 24.3008 | 0.12938 | 0.049201 | 127.2135 | 151.5143 | 6.2388 | 0.046408 | 139.3639 | 12.1504 | 135.3138 | 1.0369 | 0.090405 | 1.0367 | 0.090387
31.34 | 22.8682 | 0.13014 | 0.047975 | 128.1675 | 151.0357 | 5.2848 | 0.039311 | 139.6016 | 11.4341 | 135.7902 | 1.0387 | 0.085076 | 1.0385 | 0.085059
31.36 | 20.4806 | 0.13053 | 0.046315 | 129.2035 | 149.6841 | 4.2488 | 0.031605 | 139.4438 | 10.2403 | 136.0304 | 1.0375 | 0.076193 | 1.0373 | 0.076178
31.38 | 18.3848 | 0.13091 | 0.044656 | 130.2883 | 148.6731 | 3.164 | 0.023536 | 139.4807 | 9.1924 | 136.4166 | 1.0378 | 0.068396 | 1.0376 | 0.068383
31.4 | 15.7849 | 0.1311 | 0.042564 | 131.4339 | 147.2188 | 2.0184 | 0.015014 | 139.3264 | 7.8925 | 136.6955 | 1.0367 | 0.058724 | 1.0365 | 0.058712
31.42 | 12.7606 | 0.13091 | 0.04076 | 132.4156 | 145.1762 | 1.0367 | 0.0077116 | 138.7959 | 6.3803 | 136.6691 | 1.0327 | 0.047473 | 1.0325 | 0.047463
31.44 | 9.8158 | 0.13072 | 0.038524 | 133.4615 | 143.2773 | -0.0092 | -6.8435e-05 | 138.3694 | 4.9079 | 136.7334 | 1.0295 | 0.036517 | 1.0293 | 0.03651
31.46 | 6.765 | 0.13034 | 0.035783 | 134.6727 | 141.4377 | -1.2204 | -0.009078 | 138.0552 | 3.3825 | 136.9277 | 1.0272 | 0.025167 | 1.027 | 0.025162
31.48 | 3.157 | 0.129 | 0.032969 | 135.8176 | 138.9746 | -2.3653 | -0.017594 | 137.3961 | 1.5785 | 136.8699 | 1.0223 | 0.011745 | 1.0221 | 0.011742
31.5 | -0.026529 | 0.1267 | 0.030155 | 137.9598 | 137.9333 | -3.5075 | -0.026091 | 137.9465 | -0.013265 | 137.951 | 1.0264 | -9.8696e-05 | 1.0262 | -9.8676e-05
31.52 | -3.5019 | 0.12345 | 0.027053 | 139.2213 | 135.7194 | -4.769 | -0.035474 | 137.4704 | -1.7509 | 138.054 | 1.0229 | -0.013028 | 1.0226 | -0.013025
31.54 | -7.0833 | 0.12134 | 0.024096 | 140.3314 | 133.2481 | -5.8791 | -0.043732 | 136.7897 | -3.5417 | 137.9703 | 1.0178 | -0.026352 | 1.0176 | -0.026347
31.56 | -9.7628 | 0.11751 | 0.021066 | 141.2982 | 131.5354 | -6.8459 | -0.050924 | 136.4168 | -4.8814 | 138.0439 | 1.015 | -0.03632 | 1.0148 | -0.036313
31.58 | -13.132 | 0.11675 | 0.017458 | 142.34 | 129.208 | -7.8877 | -0.058673 | 135.774 | -6.566 | 137.9627 | 1.0102 | -0.048854 | 1.01 | -0.048845
31.6 | -15.9706 | 0.11541 | 0.014284 | 142.9733 | 127.0027 | -8.521 | -0.063384 | 134.988 | -7.9853 | 137.6498 | 1.0044 | -0.059415 | 1.0042 | -0.059403
31.62 | -18.6235 | 0.11407 | 0.011182 | 143.5337 | 124.9102 | -9.0814 | -0.067553 | 134.2219 | -9.3118 | 137.3259 | 0.99868 | -0.069284 | 0.99848 | -0.069271
31.64 | -21.0377 | 0.11273 | 0.0082964 | 144.8326 | 123.7949 | -9.3803 | -0.069776 | 134.3138 | -10.5188 | 137.82 | 0.99936 | -0.078266 | 0.99917 | -0.07825
31.66 | -22.6825 | 0.11196 | 0.0060599 | 144.8344 | 122.1519 | -9.3821 | -0.069789 | 133.4931 | -11.3413 | 137.2736 | 0.99326 | -0.084385 | 0.99306 | -0.084368
31.68 | -24.2477 | 0.11081 | 0.0036793 | 144.9515 | 120.7038 | -9.4992 | -0.07066 | 132.8276 | -12.1239 | 136.8689 | 0.98831 | -0.090208 | 0.98811 | -0.09019
31.7 | -25.7599 | 0.11024 | 0.0018036 | 144.8491 | 119.0892 | -9.3968 | -0.069899 | 131.9691 | -12.88 | 136.2625 | 0.98192 | -0.095834 | 0.98173 | -0.095815
31.72 | -26.715 | 0.10909 | 0.000505 | 144.5596 | 117.8446 | -9.1073 | -0.067745 | 131.2021 | -13.3575 | 135.6546 | 0.97621 | -0.099387 | 0.97602 | -0.099367
31.74 | -26.3966 | 0.10813 | -0.00043285 | 144.0333 | 117.6367 | -8.581 | -0.06383 | 130.835 | -13.1983 | 135.2344 | 0.97348 | -0.098202 | 0.97329 | -0.098183
31.76 | -26.5027 | 0.10756 | -0.00101 | 143.4316 | 116.9289 | -7.9793 | -0.059355 | 130.1802 | -13.2514 | 134.5974 | 0.96861 | -0.098597 | 0.96842 | -0.098578
31.78 | -26.4231 | 0.10699 | -0.0010821 | 142.8282 | 116.4051 | -7.3759 | -0.054866 | 129.6166 | -13.2116 | 134.0205 | 0.96441 | -0.098301 | 0.96422 | -0.098282
31.8 | -25.7599 | 0.10622 | -0.00086571 | 142.1295 | 116.3696 | -6.6772 | -0.049669 | 129.2495 | -12.88 | 133.5429 | 0.96168 | -0.095834 | 0.96149 | -0.095815
31.82 | -24.1151 | 0.10603 | 0.00014428 | 141.2239 | 117.1088 | -5.7716 | -0.042932 | 129.1664 | -12.0575 | 133.1855 | 0.96106 | -0.089714 | 0.96087 | -0.089697
31.84 | -22.5499 | 0.10545 | 0.001515 | 140.167 | 117.6171 | -4.7147 | -0.035071 | 128.8921 | -11.2749 | 132.6504 | 0.95902 | -0.083891 | 0.95883 | -0.083875
31.86 | -20.401 | 0.10526 | 0.0031743 | 139.1688 | 118.7678 | -3.7165 | -0.027645 | 128.9683 | -10.2005 | 132.3685 | 0.95959 | -0.075897 | 0.9594 | -0.075882
31.88 | -18.2521 | 0.10526 | 0.0049778 | 138.0567 | 119.8046 | -2.6044 | -0.019373 | 128.9306 | -9.1261 | 131.9727 | 0.95931 | -0.067903 | 0.95912 | -0.067889
31.9 | -15.9971 | 0.10507 | 0.0069257 | 136.9746 | 120.9775 | -1.5223 | -0.011324 | 128.976 | -7.9986 | 131.6422 | 0.95965 | -0.059513 | 0.95946 | -0.059502
31.92 | -12.8402 | 0.10565 | 0.0093064 | 134.7783 | 121.9381 | -0.326 | -0.002425 | 128.3582 | -6.4201 | 130.4982 | 0.95505 | -0.047769 | 0.95486 | -0.047759
31.94 | -10.1872 | 0.10584 | 0.011759 | 133.685 | 123.4978 | 0.7673 | 0.0057076 | 128.5914 | -5.0936 | 130.2893 | 0.95679 | -0.037899 | 0.9566 | -0.037892
31.96 | -6.5793 | 0.10641 | 0.014573 | 132.5955 | 126.0162 | 1.8568 | 0.013812 | 129.3059 | -3.2896 | 130.4024 | 0.9621 | -0.024477 | 0.96191 | -0.024472
31.98 | -3.2366 | 0.10699 | 0.017675 | 131.4028 | 128.1662 | 3.0495 | 0.022684 | 129.7845 | -1.6183 | 130.3239 | 0.96566 | -0.012041 | 0.96547 | -0.012038
32 | -0.23876 | 0.10737 | 0.020633 | 130.444 | 130.2052 | 4.0083 | 0.029816 | 130.3246 | -0.11938 | 130.3644 | 0.96968 | -0.00088826 | 0.96949 | -0.00088809
32.02 | 3.4753 | 0.10813 | 0.024096 | 129.5318 | 133.0071 | 4.9205 | 0.036601 | 131.2695 | 1.7377 | 130.6902 | 0.97671 | 0.012929 | 0.97652 | 0.012927
32.04 | 6.7384 | 0.10909 | 0.027342 | 128.6547 | 135.3931 | 5.7976 | 0.043126 | 132.0239 | 3.3692 | 130.9008 | 0.98233 | 0.025069 | 0.98213 | 0.025064
32.06 | 9.6832 | 0.10967 | 0.03066 | 127.9756 | 137.6588 | 6.4767 | 0.048177 | 132.8172 | 4.8416 | 131.2033 | 0.98823 | 0.036024 | 0.98803 | 0.036017
32.08 | 13.132 | 0.11081 | 0.033979 | 126.3136 | 139.4456 | 7.1387 | 0.053102 | 132.8796 | 6.566 | 130.6909 | 0.98869 | 0.048854 | 0.9885 | 0.048845
32.1 | 16.0237 | 0.11215 | 0.037009 | 125.5991 | 141.6228 | 7.8532 | 0.058417 | 133.6109 | 8.0118 | 130.9403 | 0.99413 | 0.059612 | 0.99394 | 0.0596
32.12 | 18.597 | 0.11311 | 0.039678 | 125.2251 | 143.8221 | 8.2272 | 0.061199 | 134.5236 | 9.2985 | 131.4241 | 1.0009 | 0.069186 | 1.0007 | 0.069172
32.14 | 20.7459 | 0.11598 | 0.042275 | 124.9169 | 145.6628 | 8.5354 | 0.063491 | 135.2898 | 10.3729 | 131.8322 | 1.0066 | 0.07718 | 1.0064 | 0.077165
32.16 | 22.6029 | 0.11904 | 0.044512 | 124.6423 | 147.2452 | 8.81 | 0.065534 | 135.9438 | 11.3015 | 132.1766 | 1.0115 | 0.084089 | 1.0113 | 0.084072
32.18 | 24.3273 | 0.12115 | 0.046243 | 124.3636 | 148.6909 | 9.0887 | 0.067607 | 136.5273 | 12.1637 | 132.4727 | 1.0158 | 0.090504 | 1.0156 | 0.090486
32.2 | 25.5477 | 0.12517 | 0.04783 | 124.3654 | 149.9131 | 9.0869 | 0.067593 | 137.1392 | 12.7738 | 132.8813 | 1.0204 | 0.095044 | 1.0202 | 0.095025
32.22 | 26.6088 | 0.12785 | 0.049345 | 124.3389 | 150.9477 | 9.1134 | 0.067791 | 137.6433 | 13.3044 | 133.2085 | 1.0241 | 0.098992 | 1.0239 | 0.098972
32.24 | 27.0068 | 0.12842 | 0.050355 | 124.66 | 151.6668 | 8.7923 | 0.065402 | 138.1634 | 13.5034 | 133.6623 | 1.028 | 0.10047 | 1.0278 | 0.10045
32.26 | 26.4231 | 0.12976 | 0.050788 | 125.1555 | 151.5786 | 8.2968 | 0.061716 | 138.3671 | 13.2116 | 133.9632 | 1.0295 | 0.098301 | 1.0293 | 0.098282
32.28 | 26.4231 | 0.13091 | 0.051149 | 125.7141 | 152.1372 | 7.7382 | 0.057561 | 138.9257 | 13.2116 | 134.5218 | 1.0337 | 0.098301 | 1.0335 | 0.098282
32.3 | 25.5742 | 0.13148 | 0.050788 | 126.3253 | 151.8995 | 7.127 | 0.053015 | 139.1124 | 12.7871 | 134.85 | 1.0351 | 0.095143 | 1.0349 | 0.095124
32.32 | 24.3008 | 0.13225 | 0.049922 | 127.1882 | 151.489 | 6.2641 | 0.046596 | 139.3386 | 12.1504 | 135.2885 | 1.0368 | 0.090405 | 1.0365 | 0.090387
32.34 | 22.6029 | 0.13263 | 0.048407 | 128.2353 | 150.8382 | 5.217 | 0.038807 | 139.5368 | 11.3015 | 135.7696 | 1.0382 | 0.084089 | 1.038 | 0.084072
32.36 | 20.5336 | 0.13301 | 0.047037 | 129.1622 | 149.6958 | 4.2901 | 0.031912 | 139.429 | 10.2668 | 136.0067 | 1.0374 | 0.07639 | 1.0372 | 0.076375
32.38 | 17.9868 | 0.1334 | 0.045161 | 130.319 | 148.3058 | 3.1333 | 0.023307 | 139.3124 | 8.9934 | 136.3146 | 1.0366 | 0.066916 | 1.0364 | 0.066902
32.4 | 15.6257 | 0.1334 | 0.04343 | 131.2889 | 146.9146 | 2.1634 | 0.016093 | 139.1018 | 7.8129 | 136.4975 | 1.035 | 0.058132 | 1.0348 | 0.05812
32.42 | 12.6545 | 0.1334 | 0.041482 | 132.3146 | 144.9691 | 1.1377 | 0.0084628 | 138.6418 | 6.3272 | 136.5328 | 1.0316 | 0.047078 | 1.0314 | 0.047069
32.44 | 9.8689 | 0.1334 | 0.038957 | 133.4449 | 143.3138 | 0.0074 | 5.5045e-05 | 138.3793 | 4.9344 | 136.7345 | 1.0296 | 0.036715 | 1.0294 | 0.036708
32.46 | 6.6854 | 0.13263 | 0.036576 | 135.5511 | 142.2365 | -1.0988 | -0.0081735 | 138.8938 | 3.3427 | 137.7796 | 1.0334 | 0.024871 | 1.0332 | 0.024866
32.48 | 3.2631 | 0.13187 | 0.033546 | 136.8646 | 140.1277 | -2.4123 | -0.017944 | 138.4961 | 1.6315 | 137.9523 | 1.0305 | 0.01214 | 1.0303 | 0.012137
32.5 | -0.31835 | 0.12995 | 0.030588 | 138.0589 | 137.7405 | -3.6066 | -0.026828 | 137.8997 | -0.15918 | 137.9528 | 1.026 | -0.0011843 | 1.0258 | -0.0011841
32.52 | -3.7937 | 0.12689 | 0.027847 | 139.196 | 135.4023 | -4.7437 | -0.035286 | 137.2992 | -1.8968 | 137.9314 | 1.0216 | -0.014113 | 1.0214 | -0.014111
32.54 | -7.1629 | 0.12498 | 0.024817 | 140.351 | 133.1881 | -5.8987 | -0.043878 | 136.7696 | -3.5814 | 137.9634 | 1.0176 | -0.026648 | 1.0174 | -0.026643
32.56 | -10.0015 | 0.12057 | 0.021787 | 141.3828 | 131.3813 | -6.9305 | -0.051553 | 136.382 | -5.0008 | 138.049 | 1.0148 | -0.037208 | 1.0146 | -0.037201
32.58 | -13.3707 | 0.11885 | 0.01818 | 142.3491 | 128.9784 | -7.8968 | -0.058741 | 135.6637 | -6.6854 | 137.8922 | 1.0094 | -0.049743 | 1.0092 | -0.049733
32.6 | -15.9971 | 0.11828 | 0.015078 | 143.0688 | 127.0717 | -8.6165 | -0.064094 | 135.0702 | -7.9986 | 137.7364 | 1.005 | -0.059513 | 1.0048 | -0.059502
32.62 | -18.8358 | 0.11694 | 0.011759 | 144.6971 | 125.8613 | -9.2448 | -0.068768 | 135.2792 | -9.4179 | 138.4185 | 1.0065 | -0.070074 | 1.0063 | -0.07006
32.64 | -20.6132 | 0.11579 | 0.0092342 | 144.8629 | 124.2497 | -9.4106 | -0.070001 | 134.5563 | -10.3066 | 137.9918 | 1.0012 | -0.076687 | 1.001 | -0.076671
32.66 | -22.6029 | 0.11502 | 0.0065649 | 145.1363 | 122.5334 | -9.684 | -0.072035 | 133.8348 | -11.3015 | 137.602 | 0.9958 | -0.084089 | 0.9956 | -0.084072
32.68 | -24.3539 | 0.11368 | 0.0046171 | 145.0734 | 120.7195 | -9.6211 | -0.071567 | 132.8965 | -12.1769 | 136.9554 | 0.98882 | -0.090603 | 0.98862 | -0.090585
32.7 | -25.4946 | 0.11254 | 0.002525 | 145.0137 | 119.5191 | -9.5614 | -0.071123 | 132.2664 | -12.7473 | 136.5155 | 0.98413 | -0.094847 | 0.98394 | -0.094828
32.72 | -26.1313 | 0.11196 | 0.0010821 | 144.7266 | 118.5953 | -9.2743 | -0.068987 | 131.6609 | -13.0657 | 136.0162 | 0.97963 | -0.097215 | 0.97943 | -0.097196
32.74 | -27.1925 | 0.11081 | 0 | 144.4196 | 117.2271 | -8.9673 | -0.066704 | 130.8234 | -13.5962 | 135.3554 | 0.97339 | -0.10116 | 0.9732 | -0.10114
32.76 | -26.768 | 0.10986 | -0.00043285 | 143.7151 | 116.9471 | -8.2628 | -0.061463 | 130.3311 | -13.384 | 134.7924 | 0.96973 | -0.099584 | 0.96954 | -0.099564
32.78 | -26.1578 | 0.10967 | -0.00043285 | 143.0724 | 116.9146 | -7.6201 | -0.056683 | 129.9935 | -13.0789 | 134.3531 | 0.96722 | -0.097314 | 0.96703 | -0.097295
32.8 | -25.4681 | 0.1089 | -0.00028857 | 142.3654 | 116.8973 | -6.9131 | -0.051424 | 129.6314 | -12.734 | 133.876 | 0.96452 | -0.094748 | 0.96433 | -0.094729
32.82 | -24.3008 | 0.10833 | 0.00086571 | 141.391 | 117.0902 | -5.9387 | -0.044175 | 129.2406 | -12.1504 | 133.2907 | 0.96162 | -0.090405 | 0.96143 | -0.090387
32.84 | -22.7356 | 0.10813 | 0.0019478 | 140.556 | 117.8204 | -5.1037 | -0.037964 | 129.1882 | -11.3678 | 132.9775 | 0.96123 | -0.084582 | 0.96104 | -0.084566
32.86 | -20.3745 | 0.10775 | 0.0037514 | 139.3592 | 118.9847 | -3.9069 | -0.029062 | 129.172 | -10.1872 | 132.5677 | 0.96111 | -0.075798 | 0.96092 | -0.075783
32.88 | -18.2787 | 0.10775 | 0.0056992 | 138.2083 | 119.9296 | -2.756 | -0.020501 | 129.069 | -9.1393 | 132.1154 | 0.96034 | -0.068001 | 0.96015 | -0.067988
32.9 | -15.6523 | 0.10775 | 0.0078635 | 137.1231 | 121.4708 | -1.6708 | -0.012428 | 129.297 | -7.8261 | 131.9057 | 0.96204 | -0.05823 | 0.96185 | -0.058219
32.92 | -12.7606 | 0.10794 | 0.0098113 | 136.1 | 123.3394 | -0.6477 | -0.004818 | 129.7197 | -6.3803 | 131.8465 | 0.96518 | -0.047473 | 0.96499 | -0.047463
32.94 | -10.0546 | 0.10852 | 0.012336 | 133.8364 | 123.7818 | 0.6159 | 0.0045814 | 128.8091 | -5.0273 | 130.4849 | 0.95841 | -0.037406 | 0.95822 | -0.037398
32.96 | -6.5262 | 0.10871 | 0.015222 | 132.7292 | 126.203 | 1.7231 | 0.012817 | 129.4661 | -3.2631 | 130.5538 | 0.96329 | -0.024279 | 0.9631 | -0.024274
32.98 | -3.4488 | 0.10928 | 0.018324 | 131.6556 | 128.2068 | 2.7967 | 0.020803 | 129.9312 | -1.7244 | 130.506 | 0.96676 | -0.01283 | 0.96656 | -0.012828
33 | -0.26529 | 0.11005 | 0.021354 | 130.6455 | 130.3802 | 3.8068 | 0.028317 | 130.5129 | -0.13265 | 130.5571 | 0.97108 | -0.00098696 | 0.97089 | -0.00098676
33.02 | 3.4223 | 0.11043 | 0.024673 | 129.6376 | 133.0599 | 4.8147 | 0.035814 | 131.3487 | 1.7111 | 130.7784 | 0.9773 | 0.012732 | 0.97711 | 0.012729
33.04 | 6.6058 | 0.1112 | 0.027991 | 128.8527 | 135.4585 | 5.5996 | 0.041653 | 132.1556 | 3.3029 | 131.0546 | 0.98331 | 0.024575 | 0.98311 | 0.02457
33.06 | 10.0811 | 0.11234 | 0.03131 | 127.9636 | 138.0447 | 6.4887 | 0.048267 | 133.0042 | 5.0406 | 131.324 | 0.98962 | 0.037504 | 0.98942 | 0.037497
33.08 | 12.9463 | 0.11292 | 0.034556 | 126.2803 | 139.2266 | 7.172 | 0.053349 | 132.7534 | 6.4731 | 130.5957 | 0.98775 | 0.048163 | 0.98756 | 0.048154
33.1 | 16.0502 | 0.11407 | 0.037586 | 125.7177 | 141.7679 | 7.7346 | 0.057534 | 133.7428 | 8.0251 | 131.0678 | 0.99512 | 0.059711 | 0.99492 | 0.059699
33.12 | 18.4378 | 0.11579 | 0.040472 | 125.2116 | 143.6494 | 8.2407 | 0.061299 | 134.4305 | 9.2189 | 131.3575 | 1.0002 | 0.068594 | 1 | 0.06858
33.14 | 21.0642 | 0.11694 | 0.042997 | 124.8364 | 145.9006 | 8.6159 | 0.06409 | 135.3685 | 10.5321 | 131.8578 | 1.0072 | 0.078364 | 1.007 | 0.078349
33.16 | 22.8947 | 0.12 | 0.045089 | 124.6427 | 147.5374 | 8.8096 | 0.065531 | 136.0901 | 11.4474 | 132.2743 | 1.0126 | 0.085174 | 1.0124 | 0.085158
33.18 | 24.1947 | 0.12402 | 0.046892 | 124.4254 | 148.6201 | 9.0269 | 0.067147 | 136.5227 | 12.0973 | 132.4903 | 1.0158 | 0.09001 | 1.0156 | 0.089993
33.2 | 25.3885 | 0.12632 | 0.04848 | 124.3353 | 149.7238 | 9.117 | 0.067817 | 137.0295 | 12.6942 | 132.7981 | 1.0196 | 0.094452 | 1.0194 | 0.094433
33.22 | 26.1844 | 0.12919 | 0.049995 | 124.4321 | 150.6165 | 9.0202 | 0.067097 | 137.5243 | 13.0922 | 133.1602 | 1.0233 | 0.097413 | 1.0231 | 0.097393
33.24 | 26.8211 | 0.13129 | 0.051005 | 124.6556 | 151.4767 | 8.7967 | 0.065435 | 138.0661 | 13.4105 | 133.596 | 1.0273 | 0.099781 | 1.0271 | 0.099762
33.26 | 26.3701 | 0.13187 | 0.051437 | 125.131 | 151.5011 | 8.3213 | 0.061898 | 138.316 | 13.185 | 133.921 | 1.0291 | 0.098104 | 1.0289 | 0.098084
33.28 | 26.2109 | 0.13301 | 0.051726 | 125.624 | 151.8349 | 7.8283 | 0.058231 | 138.7295 | 13.1055 | 134.361 | 1.0322 | 0.097511 | 1.032 | 0.097492
33.3 | 25.7334 | 0.13416 | 0.051437 | 126.2574 | 151.9908 | 7.1949 | 0.05352 | 139.1241 | 12.8667 | 134.8352 | 1.0352 | 0.095735 | 1.035 | 0.095716
33.32 | 24.4865 | 0.13474 | 0.0505 | 127.2024 | 151.6889 | 6.2499 | 0.04649 | 139.4456 | 12.2432 | 135.3646 | 1.0375 | 0.091096 | 1.0373 | 0.091078
33.34 | 22.8947 | 0.13531 | 0.049345 | 128.1452 | 151.0399 | 5.3071 | 0.039477 | 139.5926 | 11.4474 | 135.7768 | 1.0386 | 0.085174 | 1.0384 | 0.085158
33.36 | 20.7193 | 0.13569 | 0.047614 | 129.3034 | 150.0227 | 4.1489 | 0.030862 | 139.6631 | 10.3597 | 136.2098 | 1.0392 | 0.077081 | 1.039 | 0.077066
33.38 | 18.1195 | 0.13589 | 0.046171 | 130.285 | 148.4045 | 3.1673 | 0.02356 | 139.3447 | 9.0597 | 136.3248 | 1.0368 | 0.067409 | 1.0366 | 0.067396
33.4 | 15.5196 | 0.13608 | 0.044223 | 131.4024 | 146.922 | 2.0499 | 0.015248 | 139.1622 | 7.7598 | 136.5756 | 1.0354 | 0.057737 | 1.0352 | 0.057726
33.42 | 12.7606 | 0.13608 | 0.042131 | 132.4964 | 145.257 | 0.9559 | 0.0071105 | 138.8767 | 6.3803 | 136.7499 | 1.0333 | 0.047473 | 1.0331 | 0.047463
33.44 | 9.7628 | 0.13608 | 0.039823 | 133.5479 | 143.3107 | -0.0956 | -0.00071113 | 138.4293 | 4.8814 | 136.8022 | 1.03 | 0.03632 | 1.0298 | 0.036313
33.46 | 6.314 | 0.13531 | 0.037009 | 135.8687 | 142.1827 | -1.4164 | -0.010536 | 139.0257 | 3.157 | 137.9734 | 1.0344 | 0.02349 | 1.0342 | 0.023485
33.48 | 3.2366 | 0.13397 | 0.034268 | 135.9713 | 139.2079 | -2.519 | -0.018738 | 137.5896 | 1.6183 | 137.0502 | 1.0237 | 0.012041 | 1.0235 | 0.012038
33.5 | -0.079588 | 0.13282 | 0.031382 | 137.1581 | 137.0785 | -3.7058 | -0.027566 | 137.1183 | -0.039794 | 137.1316 | 1.0202 | -0.00029609 | 1.02 | -0.00029603
33.52 | -3.3427 | 0.13014 | 0.028568 | 139.2698 | 135.9271 | -4.8175 | -0.035835 | 137.5985 | -1.6713 | 138.1556 | 1.0238 | -0.012436 | 1.0236 | -0.012433
33.54 | -6.8711 | 0.12612 | 0.025394 | 140.4822 | 133.6111 | -6.0299 | -0.044854 | 137.0467 | -3.4355 | 138.1918 | 1.0197 | -0.025562 | 1.0195 | -0.025557
33.56 | -9.7893 | 0.12383 | 0.022292 | 141.5159 | 131.7266 | -7.0636 | -0.052543 | 136.6213 | -4.8946 | 138.2528 | 1.0165 | -0.036419 | 1.0163 | -0.036412
33.58 | -13.132 | 0.12172 | 0.018685 | 142.5776 | 129.4456 | -8.1253 | -0.060441 | 136.0116 | -6.566 | 138.2003 | 1.012 | -0.048854 | 1.0118 | -0.048845
33.6 | -16.2624 | 0.12038 | 0.015511 | 143.1898 | 126.9274 | -8.7375 | -0.064994 | 135.0586 | -8.1312 | 137.769 | 1.0049 | -0.0605 | 1.0047 | -0.060489
33.62 | -18.3052 | 0.11981 | 0.012625 | 143.6661 | 125.3609 | -9.2138 | -0.068537 | 134.5135 | -9.1526 | 137.5644 | 1.0009 | -0.0681 | 1.0007 | -0.068087
33.64 | -21.0112 | 0.11847 | 0.0098113 | 145.0193 | 124.0081 | -9.567 | -0.071165 | 134.5137 | -10.5056 | 138.0156 | 1.0009 | -0.078167 | 1.0007 | -0.078152
33.66 | -22.6029 | 0.1179 | 0.0072864 | 145.0272 | 122.4243 | -9.5749 | -0.071223 | 133.7257 | -11.3015 | 137.4929 | 0.99499 | -0.084089 | 0.99479 | -0.084072
33.68 | -24.46 | 0.11656 | 0.0049778 | 145.1561 | 120.6961 | -9.7038 | -0.072182 | 132.9261 | -12.23 | 137.0028 | 0.98904 | -0.090997 | 0.98884 | -0.090979
33.7 | -25.866 | 0.11522 | 0.0033185 | 144.9743 | 119.1083 | -9.522 | -0.07083 | 132.0413 | -12.933 | 136.3523 | 0.98246 | -0.096228 | 0.98226 | -0.096209
33.72 | -26.4762 | 0.11407 | 0.0018036 | 144.6643 | 118.1881 | -9.212 | -0.068524 | 131.4262 | -13.2381 | 135.8389 | 0.97788 | -0.098498 | 0.97769 | -0.098479
33.74 | -26.6354 | 0.11368 | 0.00079356 | 144.2687 | 117.6333 | -8.8164 | -0.065581 | 130.951 | -13.3177 | 135.3902 | 0.97434 | -0.09909 | 0.97415 | -0.099071
33.76 | -26.5558 | 0.11254 | 0.00028857 | 143.6523 | 117.0965 | -8.2 | -0.060996 | 130.3744 | -13.2779 | 134.8004 | 0.97005 | -0.098794 | 0.96986 | -0.098775
33.78 | -26.1313 | 0.11234 | 0.00028857 | 142.9406 | 116.8093 | -7.4883 | -0.055702 | 129.8749 | -13.0657 | 134.2302 | 0.96634 | -0.097215 | 0.96615 | -0.097196
33.8 | -25.7068 | 0.11158 | 0.00028857 | 142.1867 | 116.4799 | -6.7344 | -0.050094 | 129.3333 | -12.8534 | 133.6178 | 0.96231 | -0.095636 | 0.96212 | -0.095617
33.82 | -24.0886 | 0.11101 | 0.0013707 | 141.3324 | 117.2438 | -5.8801 | -0.043739 | 129.2881 | -12.0443 | 133.3029 | 0.96197 | -0.089616 | 0.96178 | -0.089598
33.84 | -22.7886 | 0.11062 | 0.0028857 | 140.2718 | 117.4832 | -4.8195 | -0.03585 | 128.8775 | -11.3943 | 132.6756 | 0.95892 | -0.08478 | 0.95873 | -0.084763
33.86 | -20.4275 | 0.11062 | 0.0044728 | 139.2556 | 118.8281 | -3.8033 | -0.028291 | 129.0418 | -10.2138 | 132.4464 | 0.96014 | -0.075996 | 0.95995 | -0.075981
33.88 | -18.2256 | 0.11043 | 0.0062042 | 138.1562 | 119.9306 | -2.7039 | -0.020113 | 129.0434 | -9.1128 | 132.081 | 0.96015 | -0.067804 | 0.95996 | -0.067791
33.9 | -15.6257 | 0.11043 | 0.0082242 | 136.0623 | 120.4366 | -1.61 | -0.011976 | 128.2494 | -7.8129 | 130.8537 | 0.95424 | -0.058132 | 0.95405 | -0.05812
33.92 | -12.7871 | 0.11062 | 0.010677 | 134.8344 | 122.0473 | -0.3821 | -0.0028423 | 128.4409 | -6.3935 | 130.572 | 0.95567 | -0.047571 | 0.95548 | -0.047562
33.94 | -10.0015 | 0.1112 | 0.012913 | 133.8253 | 123.8238 | 0.627 | 0.004664 | 128.8245 | -5.0008 | 130.4915 | 0.95852 | -0.037208 | 0.95833 | -0.037201
33.96 | -6.7119 | 0.11177 | 0.016232 | 132.5823 | 125.8704 | 1.87 | 0.01391 | 129.2263 | -3.356 | 130.345 | 0.96151 | -0.02497 | 0.96132 | -0.024965
33.98 | -3.5814 | 0.11196 | 0.018973 | 131.547 | 127.9656 | 2.9053 | 0.021611 | 129.7563 | -1.7907 | 130.3532 | 0.96545 | -0.013324 | 0.96526 | -0.013321
34 | 0.026529 | 0.11273 | 0.022148 | 130.5013 | 130.5278 | 3.951 | 0.02939 | 130.5146 | 0.013265 | 130.5101 | 0.9711 | 9.8696e-05 | 0.9709 | 9.8676e-05
34.02 | 3.6876 | 0.11311 | 0.025538 | 129.4855 | 133.1731 | 4.9668 | 0.036946 | 131.3293 | 1.8438 | 130.7147 | 0.97716 | 0.013719 | 0.97697 | 0.013716
34.04 | 6.9772 | 0.11407 | 0.028785 | 128.5807 | 135.5579 | 5.8716 | 0.043676 | 132.0693 | 3.4886 | 130.9064 | 0.98266 | 0.025957 | 0.98247 | 0.025952
34.06 | 10.2138 | 0.11502 | 0.032031 | 127.9103 | 138.1241 | 6.542 | 0.048663 | 133.0172 | 5.1069 | 131.3149 | 0.98972 | 0.037998 | 0.98952 | 0.03799
34.08 | 13.0259 | 0.11617 | 0.035205 | 127.2964 | 140.3223 | 7.1559 | 0.05323 | 133.8093 | 6.5129 | 131.6384 | 0.99561 | 0.04846 | 0.99541 | 0.04845
34.1 | 15.8114 | 0.11675 | 0.038308 | 126.6917 | 142.5031 | 7.7606 | 0.057728 | 134.5974 | 7.9057 | 131.9622 | 1.0015 | 0.058823 | 1.0013 | 0.058811
34.12 | 18.8358 | 0.11809 | 0.041193 | 125.2116 | 144.0474 | 8.2407 | 0.061299 | 134.6295 | 9.4179 | 131.4902 | 1.0017 | 0.070074 | 1.0015 | 0.07006
34.14 | 20.5867 | 0.11923 | 0.043718 | 124.9016 | 145.4883 | 8.5507 | 0.063605 | 135.1949 | 10.2933 | 131.7638 | 1.0059 | 0.076588 | 1.0057 | 0.076573
34.16 | 22.8947 | 0.12191 | 0.045738 | 124.6663 | 147.561 | 8.786 | 0.065355 | 136.1137 | 11.4474 | 132.2979 | 1.0128 | 0.085174 | 1.0126 | 0.085158
34.18 | 24.4069 | 0.12498 | 0.047975 | 124.5878 | 148.9947 | 8.8645 | 0.065939 | 136.7913 | 12.2035 | 132.7234 | 1.0178 | 0.0908 | 1.0176 | 0.090782
34.2 | 25.4946 | 0.12861 | 0.049417 | 124.4535 | 149.9481 | 8.9988 | 0.066938 | 137.2008 | 12.7473 | 132.9517 | 1.0208 | 0.094847 | 1.0206 | 0.094828
34.22 | 26.3435 | 0.13091 | 0.0505 | 124.5762 | 150.9197 | 8.8761 | 0.066025 | 137.748 | 13.1718 | 133.3574 | 1.0249 | 0.098005 | 1.0247 | 0.097985
34.24 | 26.9272 | 0.13378 | 0.051726 | 124.7279 | 151.6551 | 8.7244 | 0.064897 | 138.1915 | 13.4636 | 133.7036 | 1.0282 | 0.10018 | 1.028 | 0.10016
34.26 | 26.9272 | 0.13455 | 0.052159 | 125.0385 | 151.9657 | 8.4138 | 0.062587 | 138.5021 | 13.4636 | 134.0142 | 1.0305 | 0.10018 | 1.0303 | 0.10016
34.28 | 26.3435 | 0.13569 | 0.052303 | 125.6833 | 152.0268 | 7.769 | 0.05779 | 138.8551 | 13.1718 | 134.4645 | 1.0332 | 0.098005 | 1.0329 | 0.097985
34.3 | 25.7068 | 0.13665 | 0.052087 | 126.3463 | 152.0531 | 7.106 | 0.052858 | 139.1997 | 12.8534 | 134.9152 | 1.0357 | 0.095636 | 1.0355 | 0.095617
34.32 | 24.2477 | 0.13742 | 0.051293 | 127.2078 | 151.4555 | 6.2445 | 0.04645 | 139.3317 | 12.1239 | 135.2904 | 1.0367 | 0.090208 | 1.0365 | 0.09019
34.34 | 22.6825 | 0.13761 | 0.050067 | 128.1257 | 150.8082 | 5.3266 | 0.039622 | 139.467 | 11.3413 | 135.6865 | 1.0377 | 0.084385 | 1.0375 | 0.084368
34.36 | 20.4541 | 0.13818 | 0.048263 | 129.2374 | 149.6915 | 4.2149 | 0.031353 | 139.4644 | 10.227 | 136.0554 | 1.0377 | 0.076094 | 1.0375 | 0.076079
34.38 | 18.1725 | 0.13837 | 0.046892 | 130.1889 | 148.3614 | 3.2634 | 0.024275 | 139.2752 | 9.0863 | 136.2464 | 1.0363 | 0.067607 | 1.0361 | 0.067593
34.4 | 15.5461 | 0.13856 | 0.0448 | 131.3588 | 146.9049 | 2.0935 | 0.015573 | 139.1319 | 7.7731 | 136.5408 | 1.0352 | 0.057836 | 1.035 | 0.057824
34.42 | 12.7606 | 0.13856 | 0.042564 | 133.4879 | 146.2485 | 0.9644 | 0.0071737 | 139.8682 | 6.3803 | 137.7414 | 1.0407 | 0.047473 | 1.0405 | 0.047463
34.44 | 9.5771 | 0.13837 | 0.040472 | 133.5812 | 143.1583 | -0.1289 | -0.00095883 | 138.3697 | 4.7885 | 136.7736 | 1.0295 | 0.035629 | 1.0293 | 0.035622
34.46 | 6.6588 | 0.13799 | 0.03773 | 134.7991 | 141.4579 | -1.3468 | -0.010018 | 138.1285 | 3.3294 | 137.0187 | 1.0277 | 0.024773 | 1.0275 | 0.024768
34.48 | 2.8917 | 0.13665 | 0.034917 | 136.9329 | 139.8246 | -2.4806 | -0.018452 | 138.3787 | 1.4458 | 137.8968 | 1.0296 | 0.010758 | 1.0294 | 0.010756
34.5 | 0.10612 | 0.13569 | 0.03232 | 138.0048 | 138.1109 | -3.5525 | -0.026425 | 138.0579 | 0.053059 | 138.0402 | 1.0272 | 0.00039478 | 1.027 | 0.00039471
34.52 | -3.4223 | 0.13301 | 0.029218 | 139.23 | 135.8077 | -4.7777 | -0.035539 | 137.5189 | -1.7111 | 138.0892 | 1.0232 | -0.012732 | 1.023 | -0.012729
34.54 | -6.6588 | 0.129 | 0.026188 | 140.4059 | 133.7471 | -5.9536 | -0.044286 | 137.0765 | -3.3294 | 138.1863 | 1.0199 | -0.024773 | 1.0197 | -0.024768
34.56 | -9.975 | 0.12517 | 0.023013 | 141.4912 | 131.5162 | -7.0389 | -0.052359 | 136.5037 | -4.9875 | 138.1662 | 1.0157 | -0.03711 | 1.0155 | -0.037102
34.58 | -12.9728 | 0.1244 | 0.019551 | 142.3854 | 129.4126 | -7.9331 | -0.059011 | 135.899 | -6.4864 | 138.0611 | 1.0112 | -0.048262 | 1.011 | -0.048253
34.6 | -15.891 | 0.12325 | 0.016088 | 143.236 | 127.345 | -8.7837 | -0.065338 | 135.2905 | -7.9455 | 137.939 | 1.0066 | -0.059119 | 1.0064 | -0.059107
34.62 | -18.7562 | 0.12268 | 0.013418 | 143.567 | 124.8108 | -9.1147 | -0.0678 | 134.1889 | -9.3781 | 137.3149 | 0.99844 | -0.069778 | 0.99824 | -0.069764
34.64 | -20.5071 | 0.12134 | 0.010605 | 144.8622 | 124.3551 | -9.4099 | -0.069996 | 134.6086 | -10.2536 | 138.0265 | 1.0016 | -0.076292 | 1.0014 | -0.076277
34.66 | -23.0804 | 0.12 | 0.0078635 | 145.1677 | 122.0873 | -9.7154 | -0.072269 | 133.6275 | -11.5402 | 137.4742 | 0.99426 | -0.085865 | 0.99406 | -0.085848
34.68 | -24.2212 | 0.11866 | 0.0059157 | 145.0789 | 120.8577 | -9.6266 | -0.071608 | 132.9683 | -12.1106 | 137.0052 | 0.98935 | -0.090109 | 0.98916 | -0.090091
34.7 | -25.6538 | 0.11809 | 0.0038235 | 145.0095 | 119.3557 | -9.5572 | -0.071092 | 132.1826 | -12.8269 | 136.4582 | 0.98351 | -0.095439 | 0.98331 | -0.09542
34.72 | -26.5293 | 0.11675 | 0.0024528 | 144.6562 | 118.1269 | -9.2039 | -0.068464 | 131.3916 | -13.2646 | 135.8131 | 0.97762 | -0.098696 | 0.97743 | -0.098676
34.74 | -27.0068 | 0.11636 | 0.001515 | 144.1664 | 117.1596 | -8.7141 | -0.06482 | 130.663 | -13.5034 | 135.1641 | 0.9722 | -0.10047 | 0.97201 | -0.10045
34.76 | -26.9272 | 0.11541 | 0.0010821 | 143.5314 | 116.6042 | -8.0791 | -0.060097 | 130.0678 | -13.4636 | 134.5557 | 0.96777 | -0.10018 | 0.96758 | -0.10016
34.78 | -26.2109 | 0.11464 | 0.00093785 | 142.9312 | 116.7203 | -7.4789 | -0.055632 | 129.8257 | -13.1055 | 134.1942 | 0.96597 | -0.097511 | 0.96578 | -0.097492
34.8 | -25.3089 | 0.11407 | 0.0012264 | 142.1539 | 116.845 | -6.7016 | -0.04985 | 129.4994 | -12.6545 | 133.7176 | 0.96354 | -0.094156 | 0.96335 | -0.094137
34.82 | -24.1681 | 0.11349 | 0.0022364 | 141.3021 | 117.134 | -5.8498 | -0.043514 | 129.218 | -12.0841 | 133.2461 | 0.96145 | -0.089912 | 0.96126 | -0.089894
34.84 | -22.8947 | 0.1133 | 0.0034628 | 140.416 | 117.5213 | -4.9637 | -0.036923 | 128.9686 | -11.4474 | 132.7844 | 0.95959 | -0.085174 | 0.9594 | -0.085158
34.86 | -20.5602 | 0.11311 | 0.0051221 | 139.2722 | 118.712 | -3.8199 | -0.028415 | 128.9921 | -10.2801 | 132.4188 | 0.95977 | -0.076489 | 0.95958 | -0.076474
34.88 | -18.2256 | 0.11292 | 0.0069257 | 138.1906 | 119.965 | -2.7383 | -0.020369 | 129.0778 | -9.1128 | 132.1154 | 0.96041 | -0.067804 | 0.96022 | -0.067791
34.9 | -15.7318 | 0.11292 | 0.0088735 | 137.0887 | 121.3569 | -1.6364 | -0.012172 | 129.2228 | -7.8659 | 131.8448 | 0.96148 | -0.058527 | 0.96129 | -0.058515
34.92 | -12.8667 | 0.1133 | 0.011471 | 135.8684 | 123.0017 | -0.4161 | -0.0030952 | 129.4351 | -6.4333 | 131.5795 | 0.96306 | -0.047867 | 0.96287 | -0.047858
34.94 | -10.0281 | 0.11388 | 0.013707 | 133.7886 | 123.7605 | 0.6637 | 0.004937 | 128.7746 | -5.014 | 130.4459 | 0.95815 | -0.037307 | 0.95796 | -0.0373
34.96 | -6.4466 | 0.11407 | 0.016665 | 132.567 | 126.1204 | 1.8853 | 0.014024 | 129.3437 | -3.2233 | 130.4181 | 0.96238 | -0.023983 | 0.96219 | -0.023978
34.98 | -3.661 | 0.11426 | 0.019551 | 131.5734 | 127.9124 | 2.8789 | 0.021415 | 129.7429 | -1.8305 | 130.3531 | 0.96535 | -0.01362 | 0.96516 | -0.013617
35 | -0.13265 | 0.11502 | 0.022725 | 130.5386 | 130.406 | 3.9137 | 0.029112 | 130.4723 | -0.066323 | 130.4944 | 0.97078 | -0.00049348 | 0.97059 | -0.00049338
35.02 | 3.7672 | 0.11579 | 0.026188 | 129.4516 | 133.2188 | 5.0007 | 0.037198 | 131.3352 | 1.8836 | 130.7073 | 0.9772 | 0.014015 | 0.97701 | 0.014012
35.04 | 6.8445 | 0.11675 | 0.029434 | 128.6139 | 135.4584 | 5.8384 | 0.043429 | 132.0362 | 3.4223 | 130.8954 | 0.98242 | 0.025463 | 0.98222 | 0.025458
35.06 | 10.0546 | 0.1177 | 0.032608 | 127.8504 | 137.905 | 6.6019 | 0.049109 | 132.8777 | 5.0273 | 131.2019 | 0.98868 | 0.037406 | 0.98848 | 0.037398
35.08 | 12.9993 | 0.11828 | 0.035783 | 127.2692 | 140.2685 | 7.1831 | 0.053432 | 133.7689 | 6.4997 | 131.6023 | 0.99531 | 0.048361 | 0.99511 | 0.048351
35.1 | 15.7849 | 0.11885 | 0.038957 | 126.6882 | 142.4731 | 7.7641 | 0.057754 | 134.5807 | 7.8925 | 131.9498 | 1.0013 | 0.058724 | 1.0012 | 0.058712
35.12 | 18.2521 | 0.12 | 0.04177 | 125.1968 | 143.4489 | 8.2555 | 0.061409 | 134.3229 | 9.1261 | 131.2808 | 0.99943 | 0.067903 | 0.99923 | 0.067889
35.14 | 20.7724 | 0.12134 | 0.044223 | 124.882 | 145.6544 | 8.5703 | 0.063751 | 135.2682 | 10.3862 | 131.8061 | 1.0065 | 0.077279 | 1.0063 | 0.077263
35.16 | 22.709 | 0.12383 | 0.046532 | 124.6736 | 147.3826 | 8.7787 | 0.065301 | 136.0281 | 11.3545 | 132.2433 | 1.0121 | 0.084484 | 1.0119 | 0.084467
35.18 | 24.3804 | 0.12708 | 0.048552 | 124.4997 | 148.8801 | 8.9526 | 0.066594 | 136.6899 | 12.1902 | 132.6265 | 1.017 | 0.090701 | 1.0168 | 0.090683
35.2 | 25.866 | 0.12919 | 0.049922 | 124.4363 | 150.3023 | 9.016 | 0.067066 | 137.3693 | 12.933 | 133.0583 | 1.0221 | 0.096228 | 1.0219 | 0.096209
35.22 | 26.5027 | 0.13148 | 0.051149 | 124.4333 | 150.936 | 9.019 | 0.067088 | 137.6847 | 13.2514 | 133.2675 | 1.0244 | 0.098597 | 1.0242 | 0.098578
35.24 | 26.9007 | 0.13474 | 0.052087 | 124.5781 | 151.4788 | 8.8742 | 0.066011 | 138.0284 | 13.4503 | 133.545 | 1.027 | 0.10008 | 1.0268 | 0.10006
35.26 | 26.4497 | 0.13665 | 0.052664 | 124.9836 | 151.4333 | 8.4687 | 0.062995 | 138.2084 | 13.2248 | 133.8002 | 1.0283 | 0.0984 | 1.0281 | 0.09838
35.28 | 26.2109 | 0.1378 | 0.052952 | 125.5822 | 151.7931 | 7.8701 | 0.058542 | 138.6877 | 13.1055 | 134.3192 | 1.0319 | 0.097511 | 1.0317 | 0.097492
35.3 | 25.5742 | 0.13895 | 0.052808 | 126.1836 | 151.7578 | 7.2687 | 0.054069 | 138.9707 | 12.7871 | 134.7083 | 1.034 | 0.095143 | 1.0338 | 0.095124
35.32 | 24.4069 | 0.13933 | 0.051942 | 127.0095 | 151.4164 | 6.4428 | 0.047925 | 139.213 | 12.2035 | 135.1451 | 1.0358 | 0.0908 | 1.0356 | 0.090782
35.34 | 22.4703 | 0.13952 | 0.050427 | 127.9716 | 150.4419 | 5.4807 | 0.040769 | 139.2067 | 11.2351 | 135.4617 | 1.0358 | 0.083595 | 1.0356 | 0.083579
35.36 | 20.5602 | 0.1401 | 0.04884 | 129.1105 | 149.6707 | 4.3418 | 0.032297 | 139.3906 | 10.2801 | 135.9639 | 1.0371 | 0.076489 | 1.0369 | 0.076474
35.38 | 17.9603 | 0.14048 | 0.047181 | 130.1483 | 148.1086 | 3.304 | 0.024577 | 139.1285 | 8.9802 | 136.1351 | 1.0352 | 0.066817 | 1.035 | 0.066804
35.4 | 15.7053 | 0.14067 | 0.04545 | 131.1459 | 146.8512 | 2.3064 | 0.017156 | 138.9986 | 7.8527 | 136.381 | 1.0342 | 0.058428 | 1.034 | 0.058416
35.42 | 12.734 | 0.14067 | 0.04343 | 132.2762 | 145.0102 | 1.1761 | 0.0087485 | 138.6432 | 6.367 | 136.5209 | 1.0316 | 0.047374 | 1.0314 | 0.047365
35.44 | 9.8689 | 0.14067 | 0.041049 | 134.3203 | 144.1892 | 0.132 | 0.00098189 | 139.2547 | 4.9344 | 137.6099 | 1.0361 | 0.036715 | 1.0359 | 0.036708
35.46 | 6.314 | 0.14029 | 0.038163 | 135.6818 | 141.9958 | -1.2295 | -0.0091457 | 138.8388 | 3.157 | 137.7865 | 1.033 | 0.02349 | 1.0328 | 0.023485
35.48 | 3.0774 | 0.13914 | 0.035494 | 136.7844 | 139.8618 | -2.3321 | -0.017347 | 138.3231 | 1.5387 | 137.8102 | 1.0292 | 0.011449 | 1.029 | 0.011446
35.5 | -0.10612 | 0.13723 | 0.032608 | 137.9622 | 137.8561 | -3.5099 | -0.026109 | 137.9091 | -0.053059 | 137.9268 | 1.0261 | -0.00039478 | 1.0259 | -0.00039471
35.52 | -3.608 | 0.13416 | 0.02965 | 139.1573 | 135.5493 | -4.705 | -0.034998 | 137.3533 | -1.804 | 137.9546 | 1.022 | -0.013423 | 1.0218 | -0.01342
35.54 | -6.6323 | 0.12995 | 0.026765 | 140.3314 | 133.6991 | -5.8791 | -0.043732 | 137.0152 | -3.3162 | 138.1206 | 1.0195 | -0.024674 | 1.0193 | -0.024669
35.56 | -9.975 | 0.12995 | 0.023591 | 141.472 | 131.497 | -7.0197 | -0.052216 | 136.4845 | -4.9875 | 138.147 | 1.0155 | -0.03711 | 1.0153 | -0.037102
35.58 | -12.9993 | 0.12689 | 0.020344 | 142.314 | 129.3147 | -7.8617 | -0.05848 | 135.8143 | -6.4997 | 137.9809 | 1.0105 | -0.048361 | 1.0103 | -0.048351
35.6 | -15.7849 | 0.12574 | 0.016881 | 143.1403 | 127.3554 | -8.688 | -0.064626 | 135.2478 | -7.8925 | 137.8787 | 1.0063 | -0.058724 | 1.0061 | -0.058712
35.62 | -18.7562 | 0.1244 | 0.013996 | 143.6243 | 124.8681 | -9.172 | -0.068226 | 134.2462 | -9.3781 | 137.3722 | 0.99886 | -0.069778 | 0.99866 | -0.069764
35.64 | -20.9051 | 0.12306 | 0.01111 | 145.0181 | 124.113 | -9.5658 | -0.071156 | 134.5656 | -10.4525 | 138.0497 | 1.0012 | -0.077772 | 1.001 | -0.077757
35.66 | -22.656 | 0.12172 | 0.0085849 | 145.0678 | 122.4118 | -9.6155 | -0.071525 | 133.7398 | -11.328 | 137.5158 | 0.99509 | -0.084286 | 0.9949 | -0.084269
35.68 | -24.2477 | 0.12172 | 0.0064928 | 145.1153 | 120.8676 | -9.663 | -0.071879 | 132.9914 | -12.1239 | 137.0327 | 0.98953 | -0.090208 | 0.98933 | -0.09019
35.7 | -25.7864 | 0.12038 | 0.0044007 | 145.0668 | 119.2804 | -9.6145 | -0.071518 | 132.1736 | -12.8932 | 136.4713 | 0.98344 | -0.095932 | 0.98325 | -0.095913
35.72 | -26.6088 | 0.11923 | 0.0031021 | 144.7277 | 118.1189 | -9.2754 | -0.068996 | 131.4233 | -13.3044 | 135.8581 | 0.97786 | -0.098992 | 0.97766 | -0.098972
35.74 | -26.9802 | 0.11828 | 0.0019478 | 144.2009 | 117.2207 | -8.7486 | -0.065077 | 130.7108 | -13.4901 | 135.2075 | 0.97256 | -0.10037 | 0.97236 | -0.10035
35.76 | -26.8476 | 0.11732 | 0.0016593 | 143.6627 | 116.8151 | -8.2104 | -0.061074 | 130.2389 | -13.4238 | 134.7135 | 0.96904 | -0.09988 | 0.96885 | -0.09986
35.78 | -26.2374 | 0.11675 | 0.001515 | 142.9385 | 116.7011 | -7.4862 | -0.055687 | 129.8198 | -13.1187 | 134.1927 | 0.96593 | -0.09761 | 0.96574 | -0.097591
35.8 | -25.1232 | 0.11675 | 0.0016593 | 142.2095 | 117.0863 | -6.7572 | -0.050264 | 129.6479 | -12.5616 | 133.8351 | 0.96465 | -0.093465 | 0.96446 | -0.093446
35.82 | -24.4069 | 0.11598 | 0.0027414 | 141.3262 | 116.9193 | -5.8739 | -0.043693 | 129.1227 | -12.2035 | 133.1906 | 0.96074 | -0.0908 | 0.96055 | -0.090782
35.84 | -22.8417 | 0.1156 | 0.0038957 | 140.3815 | 117.5398 | -4.9292 | -0.036666 | 128.9607 | -11.4208 | 132.7676 | 0.95953 | -0.084977 | 0.95934 | -0.08496
35.86 | -20.4275 | 0.11522 | 0.0060599 | 139.1019 | 118.6744 | -3.6496 | -0.027148 | 128.8881 | -10.2138 | 132.2927 | 0.95899 | -0.075996 | 0.95881 | -0.075981
35.88 | -18.3052 | 0.11522 | 0.0075028 | 138.1599 | 119.8547 | -2.7076 | -0.020141 | 129.0073 | -9.1526 | 132.0582 | 0.95988 | -0.0681 | 0.95969 | -0.068087
35.9 | -15.9176 | 0.11522 | 0.0095228 | 137.0843 | 121.1667 | -1.632 | -0.01214 | 129.1255 | -7.9588 | 131.7784 | 0.96076 | -0.059217 | 0.96057 | -0.059206
35.92 | -12.9728 | 0.11522 | 0.011903 | 135.8738 | 122.901 | -0.4215 | -0.0031354 | 129.3874 | -6.4864 | 131.5495 | 0.96271 | -0.048262 | 0.96252 | -0.048253
35.94 | -9.975 | 0.1156 | 0.01414 | 134.7856 | 124.8106 | 0.6667 | 0.0049593 | 129.7981 | -4.9875 | 131.4606 | 0.96577 | -0.03711 | 0.96557 | -0.037102
35.96 | -6.765 | 0.11617 | 0.01717 | 133.5462 | 126.7812 | 1.9061 | 0.014179 | 130.1637 | -3.3825 | 131.2912 | 0.96849 | -0.025167 | 0.96829 | -0.025162
35.98 | -3.3957 | 0.11675 | 0.019983 | 131.5983 | 128.2026 | 2.854 | 0.02123 | 129.9004 | -1.6979 | 130.4664 | 0.96653 | -0.012633 | 0.96634 | -0.012631
36 | 0.1857 | 0.11732 | 0.023302 | 130.4493 | 130.635 | 4.003 | 0.029777 | 130.5422 | 0.092852 | 130.5112 | 0.9713 | 0.00069087 | 0.97111 | 0.00069073
36.02 | 3.7937 | 0.11809 | 0.026765 | 129.3732 | 133.1669 | 5.0791 | 0.037781 | 131.27 | 1.8968 | 130.6378 | 0.97672 | 0.014113 | 0.97652 | 0.014111
36.04 | 6.8711 | 0.11809 | 0.030083 | 128.5031 | 135.3742 | 5.9492 | 0.044253 | 131.9386 | 3.4355 | 130.7935 | 0.98169 | 0.025562 | 0.9815 | 0.025557
36.06 | 10.1872 | 0.11904 | 0.033258 | 127.8011 | 137.9883 | 6.6512 | 0.049475 | 132.8947 | 5.0936 | 131.1968 | 0.98881 | 0.037899 | 0.98861 | 0.037892
36.08 | 13.185 | 0.12019 | 0.036504 | 126.1688 | 139.3538 | 7.2835 | 0.054179 | 132.7613 | 6.5925 | 130.5638 | 0.98781 | 0.049052 | 0.98762 | 0.049042
36.1 | 15.9176 | 0.12134 | 0.039534 | 126.6426 | 142.5602 | 7.8097 | 0.058093 | 134.6014 | 7.9588 | 131.9485 | 1.0015 | 0.059217 | 1.0013 | 0.059206
36.12 | 18.3848 | 0.12268 | 0.04242 | 125.1322 | 143.517 | 8.3201 | 0.06189 | 134.3246 | 9.1924 | 131.2605 | 0.99944 | 0.068396 | 0.99925 | 0.068383
36.14 | 20.7193 | 0.12459 | 0.044945 | 124.8979 | 145.6172 | 8.5544 | 0.063632 | 135.2576 | 10.3597 | 131.8043 | 1.0064 | 0.077081 | 1.0062 | 0.077066
36.16 | 23.0539 | 0.12459 | 0.047109 | 124.596 | 147.6499 | 8.8563 | 0.065878 | 136.123 | 11.527 | 132.2806 | 1.0128 | 0.085767 | 1.0126 | 0.08575
36.18 | 24.3804 | 0.12746 | 0.048985 | 124.5922 | 148.9726 | 8.8601 | 0.065906 | 136.7824 | 12.1902 | 132.719 | 1.0177 | 0.090701 | 1.0175 | 0.090683
36.2 | 25.813 | 0.13129 | 0.050355 | 124.5208 | 150.3338 | 8.9315 | 0.066438 | 137.4273 | 12.9065 | 133.1251 | 1.0225 | 0.096031 | 1.0223 | 0.096012
36.22 | 26.1578 | 0.1355 | 0.051726 | 124.4777 | 150.6355 | 8.9746 | 0.066758 | 137.5566 | 13.0789 | 133.197 | 1.0235 | 0.097314 | 1.0233 | 0.097295
36.24 | 26.7415 | 0.13799 | 0.052664 | 124.7703 | 151.5118 | 8.682 | 0.064582 | 138.141 | 13.3707 | 133.6841 | 1.0278 | 0.099485 | 1.0276 | 0.099466
36.26 | 26.5823 | 0.13933 | 0.053313 | 125.1112 | 151.6935 | 8.3411 | 0.062046 | 138.4024 | 13.2912 | 133.972 | 1.0298 | 0.098893 | 1.0296 | 0.098874
36.28 | 26.264 | 0.13933 | 0.05353 | 125.7152 | 151.9792 | 7.7371 | 0.057553 | 138.8472 | 13.132 | 134.4699 | 1.0331 | 0.097709 | 1.0329 | 0.097689
36.3 | 25.5742 | 0.14048 | 0.053385 | 126.3968 | 151.971 | 7.0555 | 0.052483 | 139.1839 | 12.7871 | 134.9215 | 1.0356 | 0.095143 | 1.0354 | 0.095124
36.32 | 24.2212 | 0.14124 | 0.052303 | 127.2706 | 151.4918 | 6.1817 | 0.045983 | 139.3812 | 12.1106 | 135.3443 | 1.0371 | 0.090109 | 1.0369 | 0.090091
36.34 | 22.4172 | 0.14182 | 0.050788 | 128.3141 | 150.7313 | 5.1382 | 0.038221 | 139.5227 | 11.2086 | 135.7865 | 1.0381 | 0.083398 | 1.0379 | 0.083381
36.36 | 20.5867 | 0.1422 | 0.04949 | 129.2319 | 149.8186 | 4.2204 | 0.031394 | 139.5252 | 10.2933 | 136.0941 | 1.0381 | 0.076588 | 1.0379 | 0.076573
36.38 | 18.3052 | 0.14258 | 0.04783 | 130.2938 | 148.599 | 3.1585 | 0.023495 | 139.4464 | 9.1526 | 136.3955 | 1.0376 | 0.0681 | 1.0373 | 0.068087
36.4 | 15.4931 | 0.14258 | 0.045738 | 131.3538 | 146.8469 | 2.0985 | 0.01561 | 139.1003 | 7.7465 | 136.5182 | 1.035 | 0.057638 | 1.0348 | 0.057627
36.42 | 12.9197 | 0.14258 | 0.04379 | 132.3707 | 145.2904 | 1.0816 | 0.0080455 | 138.8306 | 6.4599 | 136.6773 | 1.033 | 0.048065 | 1.0328 | 0.048055
36.44 | 9.4709 | 0.14239 | 0.041338 | 133.5831 | 143.054 | -0.1308 | -0.00097296 | 138.3186 | 4.7355 | 136.7401 | 1.0292 | 0.035234 | 1.029 | 0.035227
36.46 | 6.6588 | 0.14182 | 0.038813 | 135.6406 | 142.2994 | -1.1883 | -0.0088392 | 138.97 | 3.3294 | 137.8602 | 1.034 | 0.024773 | 1.0338 | 0.024768
36.48 | 2.8386 | 0.1401 | 0.035783 | 136.9001 | 139.7387 | -2.4478 | -0.018208 | 138.3194 | 1.4193 | 137.8463 | 1.0292 | 0.01056 | 1.029 | 0.010558
36.5 | -0.21223 | 0.13761 | 0.033113 | 138.0103 | 137.7981 | -3.558 | -0.026466 | 137.9042 | -0.10612 | 137.9396 | 1.0261 | -0.00078957 | 1.0259 | -0.00078941
36.52 | -3.608 | 0.13608 | 0.030083 | 139.1826 | 135.5746 | -4.7303 | -0.035187 | 137.3786 | -1.804 | 137.9799 | 1.0222 | -0.013423 | 1.022 | -0.01342
36.54 | -6.8445 | 0.13416 | 0.027053 | 140.4384 | 133.5939 | -5.9861 | -0.044528 | 137.0161 | -3.4223 | 138.1569 | 1.0195 | -0.025463 | 1.0193 | -0.025458
36.56 | -9.975 | 0.12995 | 0.024096 | 141.4044 | 131.4294 | -6.9521 | -0.051714 | 136.4169 | -4.9875 | 138.0794 | 1.015 | -0.03711 | 1.0148 | -0.037102
36.58 | -13.3707 | 0.12823 | 0.020633 | 142.3953 | 129.0246 | -7.943 | -0.059084 | 135.7099 | -6.6854 | 137.9384 | 1.0098 | -0.049743 | 1.0096 | -0.049733
36.6 | -15.891 | 0.12708 | 0.017314 | 143.0684 | 127.1774 | -8.6161 | -0.064091 | 135.1229 | -7.9455 | 137.7714 | 1.0054 | -0.059119 | 1.0052 | -0.059107
36.62 | -18.8623 | 0.12574 | 0.01414 | 144.6046 | 125.7423 | -9.1523 | -0.06808 | 135.1735 | -9.4311 | 138.3172 | 1.0058 | -0.070173 | 1.0056 | -0.070159
36.64 | -20.6398 | 0.12498 | 0.011615 | 144.8215 | 124.1817 | -9.3692 | -0.069693 | 134.5016 | -10.3199 | 137.9416 | 1.0008 | -0.076785 | 1.0006 | -0.07677
36.66 | -22.7886 | 0.1244 | 0.0087292 | 145.1738 | 122.3852 | -9.7215 | -0.072314 | 133.7795 | -11.3943 | 137.5776 | 0.99539 | -0.08478 | 0.99519 | -0.084763
36.68 | -24.5396 | 0.12306 | 0.0067814 | 145.0292 | 120.4896 | -9.5769 | -0.071238 | 132.7594 | -12.2698 | 136.8493 | 0.9878 | -0.091294 | 0.9876 | -0.091275
36.7 | -25.4681 | 0.12172 | 0.0046892 | 144.9711 | 119.503 | -9.5188 | -0.070806 | 132.2371 | -12.734 | 136.4817 | 0.98391 | -0.094748 | 0.98372 | -0.094729
36.72 | -26.4497 | 0.12077 | 0.0033185 | 144.6914 | 118.2417 | -9.2391 | -0.068726 | 131.4666 | -13.2248 | 135.8748 | 0.97818 | -0.0984 | 0.97799 | -0.09838
36.74 | -27.0333 | 0.11981 | 0.0023086 | 144.2328 | 117.1995 | -8.7805 | -0.065314 | 130.7161 | -13.5167 | 135.2217 | 0.9726 | -0.10057 | 0.9724 | -0.10055
36.76 | -26.7415 | 0.11923 | 0.0019478 | 143.5438 | 116.8023 | -8.0915 | -0.060189 | 130.1731 | -13.3707 | 134.63 | 0.96856 | -0.099485 | 0.96836 | -0.099466
36.78 | -26.0252 | 0.11866 | 0.0018036 | 142.8776 | 116.8524 | -7.4253 | -0.055234 | 129.865 | -13.0126 | 134.2025 | 0.96626 | -0.09682 | 0.96607 | -0.096801
36.8 | -25.5211 | 0.11828 | 0.0022364 | 142.1283 | 116.6072 | -6.676 | -0.04966 | 129.3677 | -12.7606 | 133.6213 | 0.96256 | -0.094945 | 0.96237 | -0.094927
36.82 | -24.3273 | 0.1177 | 0.0031743 | 141.1927 | 116.8654 | -5.7404 | -0.0427 | 129.029 | -12.1637 | 133.0836 | 0.96004 | -0.090504 | 0.95985 | -0.090486
36.84 | -22.5233 | 0.11751 | 0.0046892 | 140.1892 | 117.6659 | -4.7369 | -0.035236 | 128.9275 | -11.2617 | 132.6814 | 0.95929 | -0.083793 | 0.9591 | -0.083776
36.86 | -20.4541 | 0.11713 | 0.0060599 | 139.2087 | 118.7546 | -3.7564 | -0.027942 | 128.9817 | -10.227 | 132.3907 | 0.95969 | -0.076094 | 0.9595 | -0.076079
36.88 | -18.3848 | 0.11713 | 0.0079356 | 138.1277 | 119.7429 | -2.6754 | -0.019901 | 128.9353 | -9.1924 | 131.9994 | 0.95935 | -0.068396 | 0.95916 | -0.068383
36.9 | -15.5992 | 0.11713 | 0.0099556 | 137.0062 | 121.407 | -1.5539 | -0.011559 | 129.2066 | -7.7996 | 131.8065 | 0.96136 | -0.058033 | 0.96117 | -0.058022
36.92 | -13.0524 | 0.11751 | 0.012192 | 134.8954 | 121.843 | -0.4431 | -0.003296 | 128.3692 | -6.5262 | 130.5446 | 0.95513 | -0.048558 | 0.95494 | -0.048549
36.94 | -9.5771 | 0.1179 | 0.014789 | 133.6559 | 124.0788 | 0.7964 | 0.0059241 | 128.8674 | -4.7885 | 130.4635 | 0.95884 | -0.035629 | 0.95865 | -0.035622
36.96 | -6.8976 | 0.11847 | 0.017603 | 132.5553 | 125.6577 | 1.897 | 0.014111 | 129.1065 | -3.4488 | 130.2561 | 0.96062 | -0.025661 | 0.96043 | -0.025656
36.98 | -3.0243 | 0.11904 | 0.020705 | 131.404 | 128.3797 | 3.0483 | 0.022675 | 129.8918 | -1.5122 | 130.3959 | 0.96646 | -0.011251 | 0.96627 | -0.011249
37 | 0.31835 | 0.11943 | 0.023951 | 130.3761 | 130.6945 | 4.0762 | 0.030321 | 130.5353 | 0.15918 | 130.4822 | 0.97125 | 0.0011843 | 0.97106 | 0.0011841
37.02 | 3.2896 | 0.12019 | 0.027198 | 129.4425 | 132.7321 | 5.0098 | 0.037266 | 131.0873 | 1.6448 | 130.539 | 0.97536 | 0.012238 | 0.97517 | 0.012236
37.04 | 6.6854 | 0.12115 | 0.030516 | 128.5869 | 135.2723 | 5.8654 | 0.04363 | 131.9296 | 3.3427 | 130.8154 | 0.98162 | 0.024871 | 0.98143 | 0.024866
37.06 | 9.8689 | 0.1223 | 0.033907 | 127.7943 | 137.6632 | 6.658 | 0.049526 | 132.7287 | 4.9344 | 131.0839 | 0.98757 | 0.036715 | 0.98738 | 0.036708
37.08 | 13.2646 | 0.12287 | 0.037009 | 126.0949 | 139.3595 | 7.3574 | 0.054728 | 132.7272 | 6.6323 | 130.5164 | 0.98756 | 0.049348 | 0.98736 | 0.049338
37.1 | 15.9706 | 0.12402 | 0.039967 | 125.6429 | 141.6135 | 7.8094 | 0.058091 | 133.6282 | 7.9853 | 130.9664 | 0.99426 | 0.059415 | 0.99407 | 0.059403
37.12 | 18.2787 | 0.12459 | 0.042853 | 125.1562 | 143.4349 | 8.2961 | 0.061711 | 134.2955 | 9.1393 | 131.2491 | 0.99923 | 0.068001 | 0.99903 | 0.067988
37.14 | 21.0642 | 0.12593 | 0.045522 | 124.7691 | 145.8333 | 8.6832 | 0.064591 | 135.3012 | 10.5321 | 131.7905 | 1.0067 | 0.078364 | 1.0065 | 0.078349
37.16 | 23.0009 | 0.12823 | 0.047758 | 124.6118 | 147.6127 | 8.8405 | 0.065761 | 136.1122 | 11.5004 | 132.2788 | 1.0127 | 0.085569 | 1.0125 | 0.085552
37.18 | 24.5926 | 0.13167 | 0.049634 | 124.4577 | 149.0503 | 8.9946 | 0.066907 | 136.754 | 12.2963 | 132.6552 | 1.0175 | 0.091491 | 1.0173 | 0.091473
37.2 | 25.7334 | 0.13359 | 0.051149 | 124.4727 | 150.2061 | 8.9796 | 0.066795 | 137.3394 | 12.8667 | 133.0505 | 1.0219 | 0.095735 | 1.0217 | 0.095716
37.22 | 26.2374 | 0.13761 | 0.052231 | 124.4474 | 150.6848 | 9.0049 | 0.066983 | 137.5661 | 13.1187 | 133.1932 | 1.0236 | 0.09761 | 1.0234 | 0.097591
37.24 | 27.0864 | 0.13895 | 0.053241 | 124.5381 | 151.6245 | 8.9142 | 0.066309 | 138.0813 | 13.5432 | 133.5669 | 1.0274 | 0.10077 | 1.0272 | 0.10075
37.26 | 26.3966 | 0.14105 | 0.053674 | 125.0212 | 151.4178 | 8.4311 | 0.062715 | 138.2195 | 13.1983 | 133.8201 | 1.0284 | 0.098202 | 1.0282 | 0.098183
37.28 | 26.3701 | 0.1422 | 0.053962 | 125.457 | 151.8271 | 7.9953 | 0.059474 | 138.642 | 13.185 | 134.247 | 1.0316 | 0.098104 | 1.0314 | 0.098084
37.3 | 25.5742 | 0.14316 | 0.053746 | 126.1126 | 151.6868 | 7.3397 | 0.054597 | 138.8997 | 12.7871 | 134.6373 | 1.0335 | 0.095143 | 1.0333 | 0.095124
37.32 | 24.5661 | 0.14335 | 0.053025 | 126.9227 | 151.4888 | 6.5296 | 0.048571 | 139.2057 | 12.283 | 135.1114 | 1.0358 | 0.091392 | 1.0356 | 0.091374
37.34 | 22.709 | 0.14412 | 0.051582 | 127.7878 | 150.4968 | 5.6645 | 0.042136 | 139.1423 | 11.3545 | 135.3575 | 1.0353 | 0.084484 | 1.0351 | 0.084467
37.36 | 20.2418 | 0.14431 | 0.049778 | 128.9348 | 149.1766 | 4.5175 | 0.033604 | 139.0557 | 10.1209 | 135.6821 | 1.0346 | 0.075305 | 1.0344 | 0.07529
37.38 | 18.2521 | 0.14469 | 0.048552 | 129.8876 | 148.1397 | 3.5647 | 0.026516 | 139.0137 | 9.1261 | 135.9716 | 1.0343 | 0.067903 | 1.0341 | 0.067889
37.4 | 15.7584 | 0.14469 | 0.04646 | 131.0278 | 146.7862 | 2.4245 | 0.018035 | 138.907 | 7.8792 | 136.2806 | 1.0335 | 0.058625 | 1.0333 | 0.058614
37.42 | 12.6279 | 0.14469 | 0.044367 | 132.1353 | 144.7632 | 1.317 | 0.0097966 | 138.4493 | 6.314 | 136.3446 | 1.0301 | 0.046979 | 1.0299 | 0.04697
37.44 | 9.8424 | 0.1445 | 0.042131 | 133.1848 | 143.0272 | 0.2675 | 0.0019898 | 138.106 | 4.9212 | 136.4656 | 1.0276 | 0.036616 | 1.0274 | 0.036609
37.46 | 6.6323 | 0.14412 | 0.039245 | 135.4199 | 142.0522 | -0.9676 | -0.0071976 | 138.7361 | 3.3162 | 137.6307 | 1.0323 | 0.024674 | 1.0321 | 0.024669
37.48 | 3.2366 | 0.14354 | 0.036576 | 136.5613 | 139.7979 | -2.109 | -0.015688 | 138.1796 | 1.6183 | 137.6402 | 1.0281 | 0.012041 | 1.0279 | 0.012038
37.5 | -0.50406 | 0.14182 | 0.03369 | 137.8181 | 137.314 | -3.3658 | -0.025037 | 137.5661 | -0.25203 | 137.6501 | 1.0236 | -0.0018752 | 1.0234 | -0.0018748
37.52 | -3.5814 | 0.13914 | 0.030805 | 139.0192 | 135.4378 | -4.5669 | -0.033971 | 137.2285 | -1.7907 | 137.8254 | 1.0211 | -0.013324 | 1.0208 | -0.013321
37.54 | -6.9241 | 0.13531 | 0.027703 | 140.2167 | 133.2926 | -5.7644 | -0.042879 | 136.7546 | -3.4621 | 137.9087 | 1.0175 | -0.02576 | 1.0173 | -0.025754
37.56 | -10.1607 | 0.13167 | 0.024673 | 141.3199 | 131.1592 | -6.8676 | -0.051085 | 136.2395 | -5.0804 | 137.933 | 1.0137 | -0.0378 | 1.0135 | -0.037793
37.58 | -13.4238 | 0.13072 | 0.02121 | 142.2388 | 128.815 | -7.7865 | -0.05792 | 135.5269 | -6.7119 | 137.7642 | 1.0084 | -0.04994 | 1.0082 | -0.04993
37.6 | -15.9971 | 0.13014 | 0.018036 | 142.9234 | 126.9263 | -8.4711 | -0.063013 | 134.9248 | -7.9986 | 137.591 | 1.0039 | -0.059513 | 1.0037 | -0.059502
37.62 | -18.4378 | 0.129 | 0.015078 | 143.4078 | 124.97 | -8.9555 | -0.066616 | 134.1889 | -9.2189 | 137.2619 | 0.99843 | -0.068594 | 0.99824 | -0.06858
37.64 | -20.852 | 0.12766 | 0.012192 | 144.7377 | 123.8857 | -9.2854 | -0.06907 | 134.3117 | -10.426 | 137.787 | 0.99935 | -0.077575 | 0.99915 | -0.07756
37.66 | -22.8682 | 0.12651 | 0.0098113 | 144.9521 | 122.0839 | -9.4998 | -0.070665 | 133.518 | -11.4341 | 137.3294 | 0.99344 | -0.085076 | 0.99325 | -0.085059
37.68 | -24.4069 | 0.12517 | 0.0073585 | 144.999 | 120.5921 | -9.5467 | -0.071014 | 132.7955 | -12.2035 | 136.8634 | 0.98807 | -0.0908 | 0.98787 | -0.090782
37.7 | -25.7864 | 0.12459 | 0.005555 | 144.8423 | 119.0559 | -9.39 | -0.069848 | 131.9491 | -12.8932 | 136.2468 | 0.98177 | -0.095932 | 0.98158 | -0.095913
37.72 | -26.1578 | 0.12364 | 0.0044007 | 144.4923 | 118.3345 | -9.04 | -0.067245 | 131.4134 | -13.0789 | 135.773 | 0.97778 | -0.097314 | 0.97759 | -0.097295
37.74 | -26.5293 | 0.12306 | 0.0033185 | 143.9717 | 117.4424 | -8.5194 | -0.063372 | 130.7071 | -13.2646 | 135.1286 | 0.97253 | -0.098696 | 0.97234 | -0.098676
37.76 | -26.6619 | 0.12211 | 0.0027414 | 143.4885 | 116.8266 | -8.0362 | -0.059778 | 130.1576 | -13.3309 | 134.6012 | 0.96844 | -0.099189 | 0.96825 | -0.09917
37.78 | -26.2374 | 0.12134 | 0.0027414 | 142.8406 | 116.6032 | -7.3883 | -0.054958 | 129.7219 | -13.1187 | 134.0948 | 0.9652 | -0.09761 | 0.96501 | -0.097591
37.8 | -25.5211 | 0.12077 | 0.0028857 | 142.1269 | 116.6058 | -6.6746 | -0.049649 | 129.3663 | -12.7606 | 133.6199 | 0.96255 | -0.094945 | 0.96236 | -0.094927
37.82 | -24.1681 | 0.12038 | 0.0038957 | 141.2438 | 117.0757 | -5.7915 | -0.04308 | 129.1597 | -12.0841 | 133.1878 | 0.96102 | -0.089912 | 0.96083 | -0.089894
37.84 | -22.5764 | 0.12 | 0.0052664 | 140.2165 | 117.6401 | -4.7642 | -0.035439 | 128.9283 | -11.2882 | 132.691 | 0.95929 | -0.08399 | 0.9591 | -0.083973
37.86 | -21.1173 | 0.11981 | 0.0070699 | 139.1143 | 117.997 | -3.662 | -0.02724 | 128.5557 | -10.5586 | 132.0752 | 0.95652 | -0.078562 | 0.95633 | -0.078546
37.88 | -18.2521 | 0.11981 | 0.0087292 | 138.0248 | 119.7727 | -2.5725 | -0.019136 | 128.8987 | -9.1261 | 131.9408 | 0.95907 | -0.067903 | 0.95888 | -0.067889
37.9 | -15.6788 | 0.11981 | 0.010966 | 136.7971 | 121.1183 | -1.3448 | -0.010003 | 128.9577 | -7.8394 | 131.5708 | 0.95951 | -0.058329 | 0.95932 | -0.058318
37.92 | -12.8932 | 0.12019 | 0.013274 | 135.7401 | 122.8469 | -0.2878 | -0.0021408 | 129.2935 | -6.4466 | 131.4424 | 0.96201 | -0.047966 | 0.96182 | -0.047957
37.94 | -9.9485 | 0.12038 | 0.015511 | 134.6129 | 124.6644 | 0.8394 | 0.0062439 | 129.6387 | -4.9742 | 131.2967 | 0.96458 | -0.037011 | 0.96439 | -0.037004
37.96 | -6.367 | 0.12096 | 0.018541 | 132.4949 | 126.1279 | 1.9574 | 0.01456 | 129.3114 | -3.1835 | 130.3726 | 0.96214 | -0.023687 | 0.96195 | -0.023682
37.98 | -3.4488 | 0.12153 | 0.021498 | 131.382 | 127.9332 | 3.0703 | 0.022839 | 129.6576 | -1.7244 | 130.2324 | 0.96472 | -0.01283 | 0.96453 | -0.012828
38 | -0.053059 | 0.12191 | 0.024673 | 130.474 | 130.4209 | 3.9783 | 0.029593 | 130.4475 | -0.026529 | 130.4563 | 0.9706 | -0.00019739 | 0.97041 | -0.00019735
38.02 | 3.2896 | 0.12268 | 0.027847 | 129.5084 | 132.798 | 4.9439 | 0.036775 | 131.1532 | 1.6448 | 130.6049 | 0.97585 | 0.012238 | 0.97566 | 0.012236
38.04 | 6.6058 | 0.12364 | 0.031238 | 128.648 | 135.2538 | 5.8043 | 0.043176 | 131.9509 | 3.3029 | 130.8499 | 0.98178 | 0.024575 | 0.98159 | 0.02457
38.06 | 10.0546 | 0.12421 | 0.034556 | 126.793 | 136.8476 | 6.6593 | 0.049536 | 131.8203 | 5.0273 | 130.1445 | 0.98081 | 0.037406 | 0.98062 | 0.037398
38.08 | 12.6279 | 0.12536 | 0.03773 | 126.2292 | 138.8571 | 7.2231 | 0.053729 | 132.5432 | 6.314 | 130.4385 | 0.98619 | 0.046979 | 0.986 | 0.04697
38.1 | 15.6788 | 0.12651 | 0.040905 | 125.6 | 141.2788 | 7.8523 | 0.05841 | 133.4394 | 7.8394 | 130.8263 | 0.99286 | 0.058329 | 0.99266 | 0.058318
38.12 | 18.7827 | 0.12708 | 0.043718 | 125.0914 | 143.8741 | 8.3609 | 0.062193 | 134.4828 | 9.3914 | 131.3523 | 1.0006 | 0.069877 | 1.0004 | 0.069863
38.14 | 21.0642 | 0.129 | 0.046315 | 124.7955 | 145.8597 | 8.6568 | 0.064394 | 135.3276 | 10.5321 | 131.8169 | 1.0069 | 0.078364 | 1.0067 | 0.078349
38.16 | 22.5764 | 0.13167 | 0.048552 | 124.5874 | 147.1638 | 8.8649 | 0.065942 | 135.8756 | 11.2882 | 132.1129 | 1.011 | 0.08399 | 1.0108 | 0.083973
38.18 | 24.6457 | 0.13301 | 0.0505 | 124.4462 | 149.0919 | 9.0061 | 0.066992 | 136.769 | 12.3228 | 132.6614 | 1.0176 | 0.091688 | 1.0174 | 0.09167
38.2 | 25.5477 | 0.13723 | 0.05187 | 124.4302 | 149.9779 | 9.0221 | 0.067111 | 137.204 | 12.7738 | 132.9461 | 1.0209 | 0.095044 | 1.0207 | 0.095025
38.22 | 26.4497 | 0.14105 | 0.053097 | 124.4254 | 150.8751 | 9.0269 | 0.067147 | 137.6502 | 13.2248 | 133.242 | 1.0242 | 0.0984 | 1.024 | 0.09838
38.24 | 27.166 | 0.14239 | 0.054251 | 124.63 | 151.796 | 8.8223 | 0.065625 | 138.213 | 13.583 | 133.6853 | 1.0284 | 0.10106 | 1.0282 | 0.10104
38.26 | 26.9007 | 0.14412 | 0.054756 | 125.031 | 151.9317 | 8.4213 | 0.062642 | 138.4813 | 13.4503 | 133.9979 | 1.0304 | 0.10008 | 1.0302 | 0.10006
38.28 | 26.3701 | 0.14526 | 0.0549 | 125.651 | 152.0211 | 7.8013 | 0.05803 | 138.836 | 13.185 | 134.441 | 1.033 | 0.098104 | 1.0328 | 0.098084
38.3 | 25.7334 | 0.14565 | 0.054756 | 126.3265 | 152.0599 | 7.1258 | 0.053006 | 139.1932 | 12.8667 | 134.9043 | 1.0357 | 0.095735 | 1.0355 | 0.095716
38.32 | 24.3008 | 0.14641 | 0.053674 | 127.1111 | 151.4119 | 6.3412 | 0.047169 | 139.2615 | 12.1504 | 135.2114 | 1.0362 | 0.090405 | 1.036 | 0.090387
38.34 | 22.9213 | 0.14699 | 0.052592 | 128.075 | 150.9963 | 5.3773 | 0.039999 | 139.5356 | 11.4606 | 135.7154 | 1.0382 | 0.085273 | 1.038 | 0.085256
38.36 | 20.8255 | 0.14737 | 0.05086 | 129.116 | 149.9415 | 4.3363 | 0.032256 | 139.5287 | 10.4127 | 136.0578 | 1.0382 | 0.077476 | 1.038 | 0.077461
38.38 | 18.0929 | 0.14775 | 0.049345 | 130.1908 | 148.2837 | 3.2615 | 0.024261 | 139.2373 | 9.0465 | 136.2218 | 1.036 | 0.06731 | 1.0358 | 0.067297
38.4 | 15.4931 | 0.14775 | 0.047181 | 132.3661 | 147.8592 | 2.0862 | 0.015518 | 140.1126 | 7.7465 | 137.5305 | 1.0425 | 0.057638 | 1.0423 | 0.057627
38.42 | 12.6279 | 0.14775 | 0.045233 | 132.4164 | 145.0443 | 1.0359 | 0.0077056 | 138.7304 | 6.314 | 136.6257 | 1.0322 | 0.046979 | 1.032 | 0.04697
38.44 | 9.6301 | 0.14756 | 0.042997 | 133.5305 | 143.1606 | -0.0782 | -0.0005817 | 138.3456 | 4.8151 | 136.7405 | 1.0294 | 0.035827 | 1.0292 | 0.035819
38.46 | 6.2078 | 0.1466 | 0.040183 | 135.7446 | 141.9524 | -1.2923 | -0.0096129 | 138.8485 | 3.1039 | 137.8139 | 1.0331 | 0.023095 | 1.0329 | 0.02309
38.48 | 3.2631 | 0.14584 | 0.037514 | 136.782 | 140.0451 | -2.3297 | -0.01733 | 138.4135 | 1.6315 | 137.8697 | 1.0299 | 0.01214 | 1.0297 | 0.012137
38.5 | -0.10612 | 0.14373 | 0.034556 | 138.025 | 137.9189 | -3.5727 | -0.026576 | 137.9719 | -0.053059 | 137.9896 | 1.0266 | -0.00039478 | 1.0264 | -0.00039471
38.52 | -3.5814 | 0.14048 | 0.031743 | 139.1872 | 135.6058 | -4.7349 | -0.035221 | 137.3965 | -1.7907 | 137.9934 | 1.0223 | -0.013324 | 1.0221 | -0.013321
38.54 | -6.9772 | 0.13856 | 0.028568 | 140.4583 | 133.4811 | -6.006 | -0.044676 | 136.9697 | -3.4886 | 138.1326 | 1.0191 | -0.025957 | 1.0189 | -0.025952
38.56 | -9.8424 | 0.13627 | 0.025394 | 141.4783 | 131.6359 | -7.026 | -0.052263 | 136.5571 | -4.9212 | 138.1975 | 1.0161 | -0.036616 | 1.0159 | -0.036609
38.58 | -13.0789 | 0.13378 | 0.022148 | 142.3787 | 129.2998 | -7.9264 | -0.058961 | 135.8392 | -6.5395 | 138.0191 | 1.0107 | -0.048657 | 1.0105 | -0.048647
38.6 | -15.9706 | 0.13244 | 0.018829 | 143.0739 | 127.1033 | -8.6216 | -0.064132 | 135.0886 | -7.9853 | 137.7504 | 1.0051 | -0.059415 | 1.0049 | -0.059403
38.62 | -18.597 | 0.13129 | 0.015943 | 143.5719 | 124.9749 | -9.1196 | -0.067837 | 134.2734 | -9.2985 | 137.3729 | 0.99906 | -0.069186 | 0.99887 | -0.069172
38.64 | -20.7193 | 0.12995 | 0.012986 | 144.8752 | 124.1559 | -9.4229 | -0.070093 | 134.5155 | -10.3597 | 137.9688 | 1.0009 | -0.077081 | 1.0007 | -0.077066
38.66 | -23.107 | 0.12919 | 0.010388 | 145.1 | 121.993 | -9.6477 | -0.071765 | 133.5465 | -11.5535 | 137.3977 | 0.99366 | -0.085964 | 0.99346 | -0.085947
38.68 | -24.3008 | 0.12804 | 0.0082964 | 145.0252 | 120.7244 | -9.5729 | -0.071209 | 132.8748 | -12.1504 | 136.9249 | 0.98866 | -0.090405 | 0.98846 | -0.090387
38.7 | -25.5742 | 0.12746 | 0.0063485 | 144.9707 | 119.3965 | -9.5184 | -0.070803 | 132.1836 | -12.7871 | 136.446 | 0.98351 | -0.095143 | 0.98332 | -0.095124
38.72 | -26.5558 | 0.12632 | 0.0048335 | 144.6575 | 118.1017 | -9.2052 | -0.068473 | 131.3796 | -13.2779 | 135.8056 | 0.97753 | -0.098794 | 0.97734 | -0.098775
38.74 | -26.9537 | 0.12536 | 0.00404 | 144.2778 | 117.3241 | -8.8255 | -0.065649 | 130.8009 | -13.4769 | 135.2932 | 0.97323 | -0.10027 | 0.97303 | -0.10026
38.76 | -26.768 | 0.1244 | 0.0036071 | 143.5314 | 116.7634 | -8.0791 | -0.060097 | 130.1474 | -13.384 | 134.6087 | 0.96836 | -0.099584 | 0.96817 | -0.099564
38.78 | -26.317 | 0.12402 | 0.0034628 | 142.9059 | 116.5889 | -7.4536 | -0.055444 | 129.7474 | -13.1585 | 134.1336 | 0.96539 | -0.097906 | 0.9652 | -0.097887
38.8 | -25.6803 | 0.12345 | 0.0036071 | 142.1133 | 116.433 | -6.661 | -0.049548 | 129.2731 | -12.8402 | 133.5532 | 0.96186 | -0.095537 | 0.96167 | -0.095519
38.82 | -24.5661 | 0.12287 | 0.0046892 | 141.2898 | 116.7237 | -5.8375 | -0.043423 | 129.0068 | -12.283 | 133.1011 | 0.95988 | -0.091392 | 0.95969 | -0.091374
38.84 | -22.5233 | 0.12268 | 0.0060599 | 140.2532 | 117.7299 | -4.8009 | -0.035712 | 128.9915 | -11.2617 | 132.7454 | 0.95976 | -0.083793 | 0.95957 | -0.083776
38.86 | -20.6663 | 0.12249 | 0.0075028 | 139.2427 | 118.5764 | -3.7904 | -0.028195 | 128.9096 | -10.3331 | 132.3539 | 0.95915 | -0.076884 | 0.95896 | -0.076869
38.88 | -18.1991 | 0.1223 | 0.0096671 | 138.0266 | 119.8275 | -2.5743 | -0.019149 | 128.9271 | -9.0995 | 131.9602 | 0.95928 | -0.067705 | 0.95909 | -0.067692
38.9 | -15.7318 | 0.1223 | 0.011615 | 136.9314 | 121.1996 | -1.4791 | -0.011002 | 129.0655 | -7.8659 | 131.6875 | 0.96031 | -0.058527 | 0.96012 | -0.058515
38.92 | -12.681 | 0.12249 | 0.013851 | 135.8068 | 123.1258 | -0.3545 | -0.002637 | 129.4663 | -6.3405 | 131.5798 | 0.9633 | -0.047177 | 0.96311 | -0.047167
38.94 | -9.4444 | 0.12306 | 0.016376 | 134.685 | 125.2406 | 0.7673 | 0.0057076 | 129.9628 | -4.7222 | 131.5369 | 0.96699 | -0.035136 | 0.9668 | -0.035129
38.96 | -6.6323 | 0.12364 | 0.019118 | 132.5983 | 125.966 | 1.854 | 0.013791 | 129.2821 | -3.3162 | 130.3875 | 0.96193 | -0.024674 | 0.96174 | -0.024669
38.98 | -3.3427 | 0.12402 | 0.022436 | 131.4151 | 128.0724 | 3.0372 | 0.022592 | 129.7438 | -1.6713 | 130.3009 | 0.96536 | -0.012436 | 0.96517 | -0.012433
39 | -0.1857 | 0.12459 | 0.025394 | 130.3872 | 130.2015 | 4.0651 | 0.030238 | 130.2943 | -0.092852 | 130.3253 | 0.96946 | -0.00069087 | 0.96927 | -0.00069073
39.02 | 3.0774 | 0.12498 | 0.028713 | 129.5397 | 132.6171 | 4.9126 | 0.036543 | 131.0784 | 1.5387 | 130.5655 | 0.97529 | 0.011449 | 0.9751 | 0.011446
39.04 | 6.7915 | 0.12593 | 0.032031 | 128.64 | 135.4315 | 5.8123 | 0.043235 | 132.0357 | 3.3957 | 130.9038 | 0.98241 | 0.025266 | 0.98222 | 0.025261
39.06 | 9.7628 | 0.12651 | 0.03535 | 127.7722 | 137.535 | 6.6801 | 0.04969 | 132.6536 | 4.8814 | 131.0265 | 0.98701 | 0.03632 | 0.98682 | 0.036313
39.08 | 12.8667 | 0.12746 | 0.038524 | 127.1878 | 140.0545 | 7.2645 | 0.054037 | 133.6211 | 6.4333 | 131.4767 | 0.99421 | 0.047867 | 0.99401 | 0.047858
39.1 | 15.9441 | 0.12861 | 0.041626 | 125.5561 | 141.5002 | 7.8962 | 0.058736 | 133.5281 | 7.972 | 130.8708 | 0.99352 | 0.059316 | 0.99332 | 0.059304
39.12 | 18.8358 | 0.12976 | 0.044367 | 125.1266 | 143.9624 | 8.3257 | 0.061931 | 134.5445 | 9.4179 | 131.4052 | 1.0011 | 0.070074 | 1.0009 | 0.07006
39.14 | 20.8785 | 0.13034 | 0.047037 | 124.9541 | 145.8326 | 8.4982 | 0.063214 | 135.3934 | 10.4393 | 131.9136 | 1.0074 | 0.077674 | 1.0072 | 0.077658
39.16 | 22.8152 | 0.13244 | 0.049201 | 124.7039 | 147.5191 | 8.7484 | 0.065076 | 136.1115 | 11.4076 | 132.309 | 1.0127 | 0.084878 | 1.0125 | 0.084862
39.18 | 24.2743 | 0.13378 | 0.051005 | 124.5319 | 148.8062 | 8.9204 | 0.066355 | 136.669 | 12.1371 | 132.6233 | 1.0169 | 0.090307 | 1.0167 | 0.090289
39.2 | 25.5742 | 0.13723 | 0.052592 | 124.517 | 150.0912 | 8.9353 | 0.066466 | 137.3041 | 12.7871 | 133.0417 | 1.0216 | 0.095143 | 1.0214 | 0.095124
39.22 | 26.6619 | 0.14163 | 0.053818 | 124.5294 | 151.1913 | 8.9229 | 0.066374 | 137.8603 | 13.3309 | 133.4167 | 1.0258 | 0.099189 | 1.0255 | 0.09917
39.24 | 26.6088 | 0.14469 | 0.054684 | 124.7297 | 151.3385 | 8.7226 | 0.064884 | 138.0341 | 13.3044 | 133.5993 | 1.027 | 0.098992 | 1.0268 | 0.098972
39.26 | 26.6619 | 0.14565 | 0.055189 | 125.0583 | 151.7202 | 8.394 | 0.062439 | 138.3892 | 13.3309 | 133.9456 | 1.0297 | 0.099189 | 1.0295 | 0.09917
39.28 | 26.2905 | 0.14699 | 0.055333 | 125.5507 | 151.8412 | 7.9016 | 0.058777 | 138.6959 | 13.1452 | 134.3142 | 1.032 | 0.097807 | 1.0318 | 0.097788
39.3 | 25.5742 | 0.14794 | 0.055189 | 126.1977 | 151.7719 | 7.2546 | 0.053964 | 138.9848 | 12.7871 | 134.7224 | 1.0341 | 0.095143 | 1.0339 | 0.095124
39.32 | 24.5926 | 0.14833 | 0.054251 | 126.9441 | 151.5367 | 6.5082 | 0.048412 | 139.2404 | 12.2963 | 135.1416 | 1.036 | 0.091491 | 1.0358 | 0.091473
39.34 | 22.7886 | 0.1489 | 0.052808 | 128.0146 | 150.8032 | 5.4377 | 0.040449 | 139.4089 | 11.3943 | 135.6108 | 1.0373 | 0.08478 | 1.0371 | 0.084763
39.36 | 20.3479 | 0.14928 | 0.051293 | 129.1152 | 149.4631 | 4.3371 | 0.032262 | 139.2892 | 10.174 | 135.8978 | 1.0364 | 0.0757 | 1.0362 | 0.075685
39.38 | 18.1195 | 0.14947 | 0.049634 | 130.0591 | 148.1786 | 3.3932 | 0.025241 | 139.1188 | 9.0597 | 136.0989 | 1.0351 | 0.067409 | 1.0349 | 0.067396
39.4 | 15.6523 | 0.14967 | 0.047975 | 131.1221 | 146.7744 | 2.3302 | 0.017333 | 138.9482 | 7.8261 | 136.3395 | 1.0338 | 0.05823 | 1.0336 | 0.058219
39.42 | 12.23 | 0.14986 | 0.045738 | 132.3395 | 144.5695 | 1.1128 | 0.0082776 | 138.4545 | 6.115 | 136.4162 | 1.0302 | 0.045499 | 1.03 | 0.04549
39.44 | 9.5771 | 0.14947 | 0.043285 | 133.4271 | 143.0042 | 0.0252 | 0.00018745 | 138.2156 | 4.7885 | 136.6195 | 1.0284 | 0.035629 | 1.0282 | 0.035622
39.46 | 6.1813 | 0.14833 | 0.040616 | 135.6214 | 141.8027 | -1.1691 | -0.0086964 | 138.7121 | 3.0907 | 137.6818 | 1.0321 | 0.022996 | 1.0319 | 0.022992
39.48 | 3.157 | 0.14756 | 0.037803 | 136.7623 | 139.9193 | -2.31 | -0.017183 | 138.3408 | 1.5785 | 137.8146 | 1.0293 | 0.011745 | 1.0291 | 0.011742
39.5 | -0.079588 | 0.14641 | 0.035061 | 137.8814 | 137.8018 | -3.4291 | -0.025508 | 137.8416 | -0.039794 | 137.8549 | 1.0256 | -0.00029609 | 1.0254 | -0.00029603
39.52 | -3.4223 | 0.14354 | 0.032175 | 139.0943 | 135.672 | -4.642 | -0.03453 | 137.3832 | -1.7111 | 137.9535 | 1.0222 | -0.012732 | 1.022 | -0.012729
39.54 | -6.8976 | 0.14163 | 0.029001 | 140.3203 | 133.4227 | -5.868 | -0.043649 | 136.8715 | -3.4488 | 138.0211 | 1.0184 | -0.025661 | 1.0182 | -0.025656
39.56 | -9.9219 | 0.13723 | 0.026043 | 141.421 | 131.4991 | -6.9687 | -0.051837 | 136.46 | -4.961 | 138.1137 | 1.0153 | -0.036912 | 1.0151 | -0.036905
39.58 | -13.132 | 0.13531 | 0.022508 | 142.3115 | 129.1795 | -7.8592 | -0.058461 | 135.7455 | -6.566 | 137.9342 | 1.01 | -0.048854 | 1.0098 | -0.048845
39.6 | -15.9176 | 0.13455 | 0.019262 | 143.0345 | 127.1169 | -8.5822 | -0.063839 | 135.0757 | -7.9588 | 137.7286 | 1.005 | -0.059217 | 1.0048 | -0.059206
39.62 | -18.5439 | 0.1334 | 0.016232 | 143.4955 | 124.9516 | -9.0432 | -0.067268 | 134.2235 | -9.272 | 137.3142 | 0.99869 | -0.068988 | 0.9985 | -0.068975
39.64 | -21.0908 | 0.13225 | 0.013563 | 144.88 | 123.7892 | -9.4277 | -0.070129 | 134.3346 | -10.5454 | 137.8497 | 0.99952 | -0.078463 | 0.99932 | -0.078448
39.66 | -22.8152 | 0.13148 | 0.010966 | 143.9626 | 121.1474 | -9.5103 | -0.070743 | 132.555 | -11.4076 | 136.3575 | 0.98628 | -0.084878 | 0.98608 | -0.084862
39.68 | -24.3539 | 0.13014 | 0.0087292 | 145.0359 | 120.682 | -9.5836 | -0.071288 | 132.859 | -12.1769 | 136.9179 | 0.98854 | -0.090603 | 0.98834 | -0.090585
39.7 | -26.0252 | 0.129 | 0.0069257 | 144.9687 | 118.9435 | -9.5164 | -0.070788 | 131.9561 | -13.0126 | 136.2936 | 0.98182 | -0.09682 | 0.98163 | -0.096801
39.72 | -26.2109 | 0.12842 | 0.005555 | 144.5466 | 118.3357 | -9.0943 | -0.067649 | 131.4411 | -13.1055 | 135.8096 | 0.97799 | -0.097511 | 0.9778 | -0.097492
39.74 | -26.4231 | 0.12746 | 0.0046892 | 144.0953 | 117.6722 | -8.643 | -0.064291 | 130.8837 | -13.2116 | 135.2876 | 0.97384 | -0.098301 | 0.97365 | -0.098282
39.76 | -26.6088 | 0.1267 | 0.0042564 | 143.4391 | 116.8303 | -7.9868 | -0.05941 | 130.1347 | -13.3044 | 134.5695 | 0.96827 | -0.098992 | 0.96808 | -0.098972
39.78 | -26.5027 | 0.12593 | 0.0038957 | 142.8579 | 116.3552 | -7.4056 | -0.055087 | 129.6065 | -13.2514 | 134.0237 | 0.96434 | -0.098597 | 0.96415 | -0.098578
39.8 | -25.6273 | 0.12536 | 0.0042564 | 142.0863 | 116.459 | -6.634 | -0.049347 | 129.2727 | -12.8136 | 133.5439 | 0.96186 | -0.09534 | 0.96167 | -0.095321
39.82 | -24.2212 | 0.12478 | 0.0054107 | 141.1819 | 116.9607 | -5.7296 | -0.04262 | 129.0713 | -12.1106 | 133.1082 | 0.96036 | -0.090109 | 0.96017 | -0.090091
39.84 | -22.7356 | 0.12478 | 0.0066371 | 140.1658 | 117.4302 | -4.7135 | -0.035062 | 128.798 | -11.3678 | 132.5873 | 0.95832 | -0.084582 | 0.95813 | -0.084566
39.86 | -20.6132 | 0.12459 | 0.0083685 | 139.0762 | 118.463 | -3.6239 | -0.026957 | 128.7696 | -10.3066 | 132.2051 | 0.95811 | -0.076687 | 0.95792 | -0.076671
39.88 | -18.3052 | 0.1244 | 0.0101 | 138.0851 | 119.7799 | -2.6328 | -0.019584 | 128.9325 | -9.1526 | 131.9834 | 0.95932 | -0.0681 | 0.95914 | -0.068087
39.9 | -15.8114 | 0.1244 | 0.012192 | 136.9181 | 121.1067 | -1.4658 | -0.010903 | 129.0124 | -7.9057 | 131.6476 | 0.95992 | -0.058823 | 0.95973 | -0.058811
39.92 | -13.0259 | 0.12459 | 0.014428 | 135.7933 | 122.7674 | -0.341 | -0.0025365 | 129.2804 | -6.5129 | 131.4513 | 0.96191 | -0.04846 | 0.96172 | -0.04845
39.94 | -10.2403 | 0.12517 | 0.016809 | 133.7171 | 123.4768 | 0.7352 | 0.0054688 | 128.597 | -5.1201 | 130.3037 | 0.95683 | -0.038097 | 0.95664 | -0.038089
39.96 | -6.6588 | 0.12555 | 0.019839 | 132.5715 | 125.9127 | 1.8808 | 0.01399 | 129.2421 | -3.3294 | 130.3519 | 0.96163 | -0.024773 | 0.96144 | -0.024768
39.98 | -3.2631 | 0.12612 | 0.022869 | 131.3313 | 128.0682 | 3.121 | 0.023216 | 129.6998 | -1.6315 | 130.2436 | 0.96503 | -0.01214 | 0.96484 | -0.012137
40 | -0.079588 | 0.1267 | 0.025899 | 130.4542 | 130.3746 | 3.9981 | 0.02974 | 130.4144 | -0.039794 | 130.4277 | 0.97035 | -0.00029609 | 0.97016 | -0.00029603
40.02 | 3.4223 | 0.12708 | 0.029145 | 129.4172 | 132.8395 | 5.0351 | 0.037454 | 131.1283 | 1.7111 | 130.558 | 0.97566 | 0.012732 | 0.97547 | 0.012729
40.04 | 6.7119 | 0.12804 | 0.032608 | 128.5322 | 135.2441 | 5.9201 | 0.044037 | 131.8882 | 3.356 | 130.7695 | 0.98132 | 0.02497 | 0.98112 | 0.024965
40.06 | 10.1076 | 0.129 | 0.035927 | 127.7278 | 137.8354 | 6.7245 | 0.050021 | 132.7816 | 5.0538 | 131.097 | 0.98796 | 0.037603 | 0.98777 | 0.037596
40.08 | 12.8402 | 0.12957 | 0.039245 | 126.1274 | 138.9676 | 7.3249 | 0.054487 | 132.5475 | 6.4201 | 130.4075 | 0.98622 | 0.047769 | 0.98603 | 0.047759
40.1 | 15.8645 | 0.13072 | 0.042275 | 125.6134 | 141.4779 | 7.8389 | 0.05831 | 133.5456 | 7.9322 | 130.9016 | 0.99365 | 0.05902 | 0.99345 | 0.059008
40.12 | 18.6235 | 0.13187 | 0.045089 | 125.2425 | 143.866 | 8.2098 | 0.061069 | 134.5543 | 9.3118 | 131.4503 | 1.0012 | 0.069284 | 1.001 | 0.069271
40.14 | 20.6928 | 0.1334 | 0.047542 | 124.8745 | 145.5673 | 8.5778 | 0.063806 | 135.2209 | 10.3464 | 131.7721 | 1.0061 | 0.076983 | 1.0059 | 0.076967
40.16 | 22.656 | 0.13435 | 0.049922 | 124.6447 | 147.3007 | 8.8076 | 0.065516 | 135.9727 | 11.328 | 132.1967 | 1.0117 | 0.084286 | 1.0115 | 0.084269
40.18 | 24.4069 | 0.13723 | 0.051654 | 124.5498 | 148.9567 | 8.9025 | 0.066222 | 136.7533 | 12.2035 | 132.6854 | 1.0175 | 0.0908 | 1.0173 | 0.090782
40.2 | 25.6538 | 0.13895 | 0.053241 | 124.5104 | 150.1642 | 8.9419 | 0.066515 | 137.3373 | 12.8269 | 133.0617 | 1.0219 | 0.095439 | 1.0217 | 0.09542
40.22 | 26.6884 | 0.14316 | 0.054395 | 124.5468 | 151.2352 | 8.9055 | 0.066244 | 137.891 | 13.3442 | 133.4429 | 1.026 | 0.099288 | 1.0258 | 0.099268
40.24 | 26.6088 | 0.14641 | 0.055333 | 124.7753 | 151.3841 | 8.677 | 0.064544 | 138.0797 | 13.3044 | 133.6449 | 1.0274 | 0.098992 | 1.0272 | 0.098972
40.26 | 26.5027 | 0.14775 | 0.05591 | 125.0706 | 151.5733 | 8.3817 | 0.062348 | 138.322 | 13.2514 | 133.9048 | 1.0292 | 0.098597 | 1.029 | 0.098578
40.28 | 26.1578 | 0.14909 | 0.05591 | 125.6234 | 151.7812 | 7.8289 | 0.058236 | 138.7023 | 13.0789 | 134.3427 | 1.032 | 0.097314 | 1.0318 | 0.097295
40.3 | 25.6803 | 0.15005 | 0.05591 | 126.2821 | 151.9624 | 7.1702 | 0.053336 | 139.1223 | 12.8402 | 134.8422 | 1.0351 | 0.095537 | 1.0349 | 0.095519
40.32 | 24.2743 | 0.15062 | 0.055045 | 127.132 | 151.4063 | 6.3203 | 0.047014 | 139.2691 | 12.1371 | 135.2234 | 1.0362 | 0.090307 | 1.036 | 0.090289
40.34 | 22.4437 | 0.1512 | 0.05353 | 128.0386 | 150.4823 | 5.4137 | 0.04027 | 139.2605 | 11.2219 | 135.5198 | 1.0362 | 0.083497 | 1.036 | 0.08348
40.36 | 20.4275 | 0.15177 | 0.052015 | 129.1968 | 149.6243 | 4.2555 | 0.031655 | 139.4106 | 10.2138 | 136.006 | 1.0373 | 0.075996 | 1.0371 | 0.075981
40.38 | 18.146 | 0.15215 | 0.0505 | 130.1901 | 148.3361 | 3.2622 | 0.024266 | 139.2631 | 9.073 | 136.2388 | 1.0362 | 0.067508 | 1.036 | 0.067495
40.4 | 15.4931 | 0.15234 | 0.048552 | 131.3051 | 146.7982 | 2.1472 | 0.015972 | 139.0516 | 7.7465 | 136.4695 | 1.0346 | 0.057638 | 1.0344 | 0.057627
40.42 | 12.6279 | 0.15234 | 0.046315 | 132.4089 | 145.0368 | 1.0434 | 0.0077614 | 138.7229 | 6.314 | 136.6182 | 1.0322 | 0.046979 | 1.032 | 0.04697
40.44 | 9.8689 | 0.15215 | 0.044223 | 133.3746 | 143.2435 | 0.0777 | 0.00057798 | 138.309 | 4.9344 | 136.6642 | 1.0291 | 0.036715 | 1.0289 | 0.036708
40.46 | 6.367 | 0.15158 | 0.041338 | 135.688 | 142.055 | -1.2357 | -0.0091918 | 138.8715 | 3.1835 | 137.8103 | 1.0333 | 0.023687 | 1.0331 | 0.023682
40.48 | 3.661 | 0.15024 | 0.038668 | 136.7485 | 140.4095 | -2.2962 | -0.01708 | 138.579 | 1.8305 | 137.9688 | 1.0311 | 0.01362 | 1.0309 | 0.013617
40.5 | -0.15918 | 0.14928 | 0.035638 | 138.0312 | 137.872 | -3.5789 | -0.026622 | 137.9516 | -0.079588 | 137.9781 | 1.0264 | -0.00059217 | 1.0262 | -0.00059206
40.52 | -3.3162 | 0.14641 | 0.032825 | 139.124 | 135.8078 | -4.6717 | -0.034751 | 137.4659 | -1.6581 | 138.0186 | 1.0228 | -0.012337 | 1.0226 | -0.012335
40.54 | -6.7119 | 0.14258 | 0.029795 | 140.3195 | 133.6076 | -5.8672 | -0.043644 | 136.9635 | -3.356 | 138.0822 | 1.0191 | -0.02497 | 1.0189 | -0.024965
40.56 | -9.8158 | 0.14029 | 0.026765 | 141.3902 | 131.5744 | -6.9379 | -0.051608 | 136.4823 | -4.9079 | 138.1183 | 1.0155 | -0.036517 | 1.0153 | -0.03651
40.58 | -12.9728 | 0.13818 | 0.023302 | 142.3664 | 129.3936 | -7.9141 | -0.05887 | 135.88 | -6.4864 | 138.0421 | 1.011 | -0.048262 | 1.0108 | -0.048253
40.6 | -16.2094 | 0.13684 | 0.019983 | 143.1631 | 126.9537 | -8.7108 | -0.064796 | 135.0584 | -8.1047 | 137.76 | 1.0049 | -0.060303 | 1.0047 | -0.060291
40.62 | -18.7031 | 0.1355 | 0.01717 | 143.6203 | 124.9172 | -9.168 | -0.068197 | 134.2687 | -9.3516 | 137.3859 | 0.99903 | -0.06958 | 0.99883 | -0.069567
40.64 | -20.7724 | 0.13416 | 0.01414 | 144.9933 | 124.2209 | -9.541 | -0.070971 | 134.6071 | -10.3862 | 138.0692 | 1.0015 | -0.077279 | 1.0013 | -0.077263
40.66 | -22.9743 | 0.13282 | 0.011759 | 145.0317 | 122.0574 | -9.5794 | -0.071257 | 133.5445 | -11.4872 | 137.3736 | 0.99364 | -0.08547 | 0.99344 | -0.085454
40.68 | -24.2743 | 0.13282 | 0.0095228 | 145.1007 | 120.8264 | -9.6484 | -0.07177 | 132.9636 | -12.1371 | 137.0093 | 0.98932 | -0.090307 | 0.98912 | -0.090289
40.7 | -25.8395 | 0.13167 | 0.0075028 | 145.0396 | 119.2001 | -9.5873 | -0.071316 | 132.1199 | -12.9197 | 136.4264 | 0.98304 | -0.09613 | 0.98285 | -0.096111
40.72 | -26.317 | 0.13053 | 0.0062042 | 144.6219 | 118.3049 | -9.1696 | -0.068209 | 131.4634 | -13.1585 | 135.8496 | 0.97816 | -0.097906 | 0.97796 | -0.097887
40.74 | -26.9537 | 0.13014 | 0.0052664 | 144.2691 | 117.3154 | -8.8168 | -0.065584 | 130.7922 | -13.4769 | 135.2845 | 0.97316 | -0.10027 | 0.97297 | -0.10026
40.76 | -26.5558 | 0.12919 | 0.0048335 | 143.6134 | 117.0576 | -8.1611 | -0.060707 | 130.3355 | -13.2779 | 134.7615 | 0.96976 | -0.098794 | 0.96957 | -0.098775
40.78 | -26.4231 | 0.12842 | 0.0046892 | 143.0273 | 116.6042 | -7.575 | -0.056347 | 129.8157 | -13.2116 | 134.2196 | 0.9659 | -0.098301 | 0.96571 | -0.098282
40.8 | -25.1497 | 0.12804 | 0.0048335 | 142.2921 | 117.1424 | -6.8398 | -0.050878 | 129.7172 | -12.5749 | 133.9089 | 0.96516 | -0.093564 | 0.96497 | -0.093545
40.82 | -24.2743 | 0.12746 | 0.0059157 | 141.3843 | 117.11 | -5.932 | -0.044126 | 129.2472 | -12.1371 | 133.2929 | 0.96167 | -0.090307 | 0.96148 | -0.090289
40.84 | -22.8682 | 0.12708 | 0.0070699 | 140.4531 | 117.5849 | -5.0008 | -0.037199 | 129.019 | -11.4341 | 132.8304 | 0.95997 | -0.085076 | 0.95978 | -0.085059
40.86 | -20.7459 | 0.12689 | 0.0088735 | 139.2462 | 118.5003 | -3.7939 | -0.028221 | 128.8733 | -10.3729 | 132.3309 | 0.95888 | -0.07718 | 0.95869 | -0.077165
40.88 | -18.0664 | 0.1267 | 0.010677 | 138.1364 | 120.07 | -2.6841 | -0.019966 | 129.1032 | -9.0332 | 132.1143 | 0.96059 | -0.067212 | 0.96041 | -0.067198
40.9 | -15.9706 | 0.12689 | 0.012625 | 137.1206 | 121.15 | -1.6683 | -0.01241 | 129.1353 | -7.9853 | 131.7971 | 0.96083 | -0.059415 | 0.96064 | -0.059403
40.92 | -12.7075 | 0.12708 | 0.015078 | 135.8522 | 123.1447 | -0.3999 | -0.0029747 | 129.4984 | -6.3538 | 131.6164 | 0.96354 | -0.047275 | 0.96335 | -0.047266
40.94 | -10.1607 | 0.12746 | 0.017458 | 134.8878 | 124.7271 | 0.5645 | 0.0041991 | 129.8074 | -5.0804 | 131.5009 | 0.96583 | -0.0378 | 0.96564 | -0.037793
40.96 | -6.5527 | 0.12785 | 0.020416 | 132.7025 | 126.1498 | 1.7498 | 0.013016 | 129.4261 | -3.2764 | 130.5183 | 0.963 | -0.024378 | 0.96281 | -0.024373
40.98 | -3.3692 | 0.12823 | 0.023446 | 131.5391 | 128.1699 | 2.9132 | 0.02167 | 129.8545 | -1.6846 | 130.416 | 0.96618 | -0.012534 | 0.96599 | -0.012532
41 | -0.079588 | 0.1288 | 0.026476 | 130.5617 | 130.4821 | 3.8906 | 0.02894 | 130.5219 | -0.039794 | 130.5352 | 0.97115 | -0.00029609 | 0.97096 | -0.00029603
41.02 | 3.661 | 0.12957 | 0.029939 | 129.5724 | 133.2334 | 4.8799 | 0.036299 | 131.4029 | 1.8305 | 130.7927 | 0.97771 | 0.01362 | 0.97751 | 0.013617
41.04 | 6.9507 | 0.12995 | 0.033113 | 128.6324 | 135.5831 | 5.8199 | 0.043292 | 132.1077 | 3.4753 | 130.9493 | 0.98295 | 0.025858 | 0.98276 | 0.025853
41.06 | 10.2138 | 0.13091 | 0.036432 | 127.8627 | 138.0765 | 6.5896 | 0.049017 | 132.9696 | 5.1069 | 131.2673 | 0.98936 | 0.037998 | 0.98917 | 0.03799
41.08 | 13.3442 | 0.13187 | 0.039678 | 127.2015 | 140.5457 | 7.2508 | 0.053936 | 133.8736 | 6.6721 | 131.6496 | 0.99609 | 0.049644 | 0.99589 | 0.049634
41.1 | 15.9971 | 0.13301 | 0.042636 | 125.7706 | 141.7677 | 7.6817 | 0.057141 | 133.7692 | 7.9986 | 131.103 | 0.99531 | 0.059513 | 0.99512 | 0.059502
41.12 | 18.5174 | 0.13435 | 0.045594 | 125.3293 | 143.8467 | 8.123 | 0.060423 | 134.588 | 9.2587 | 131.5018 | 1.0014 | 0.06889 | 1.0012 | 0.068876
41.14 | 20.6928 | 0.13512 | 0.048119 | 125.0706 | 145.7634 | 8.3817 | 0.062348 | 135.417 | 10.3464 | 131.9682 | 1.0076 | 0.076983 | 1.0074 | 0.076967
41.16 | 22.7621 | 0.13742 | 0.050355 | 124.8172 | 147.5793 | 8.6351 | 0.064233 | 136.1982 | 11.381 | 132.4046 | 1.0134 | 0.084681 | 1.0132 | 0.084664
41.18 | 24.5396 | 0.13876 | 0.052303 | 124.5997 | 149.1393 | 8.8526 | 0.065851 | 136.8695 | 12.2698 | 132.7796 | 1.0184 | 0.091294 | 1.0182 | 0.091275
41.2 | 25.5211 | 0.1422 | 0.05389 | 124.6459 | 150.167 | 8.8064 | 0.065507 | 137.4065 | 12.7606 | 133.1529 | 1.0224 | 0.094945 | 1.0222 | 0.094927
41.22 | 26.2905 | 0.14431 | 0.0549 | 124.6547 | 150.9452 | 8.7976 | 0.065441 | 137.7999 | 13.1452 | 133.4182 | 1.0253 | 0.097807 | 1.0251 | 0.097788
41.24 | 26.7945 | 0.14813 | 0.055766 | 124.8394 | 151.6339 | 8.6129 | 0.064068 | 138.2367 | 13.3973 | 133.7709 | 1.0286 | 0.099683 | 1.0283 | 0.099663
41.26 | 26.8211 | 0.14947 | 0.056415 | 125.1346 | 151.9557 | 8.3177 | 0.061872 | 138.5451 | 13.4105 | 134.075 | 1.0308 | 0.099781 | 1.0306 | 0.099762
41.28 | 26.1578 | 0.15101 | 0.05656 | 125.7465 | 151.9043 | 7.7058 | 0.05732 | 138.8254 | 13.0789 | 134.4658 | 1.0329 | 0.097314 | 1.0327 | 0.097295
41.3 | 25.415 | 0.15215 | 0.056415 | 126.3671 | 151.7821 | 7.0852 | 0.052704 | 139.0746 | 12.7075 | 134.8388 | 1.0348 | 0.09455 | 1.0346 | 0.094532
41.32 | 24.3804 | 0.15292 | 0.055622 | 127.1924 | 151.5728 | 6.2599 | 0.046565 | 139.3826 | 12.1902 | 135.3192 | 1.0371 | 0.090701 | 1.0369 | 0.090683
41.34 | 22.5233 | 0.15349 | 0.053962 | 128.2335 | 150.7568 | 5.2188 | 0.03882 | 139.4952 | 11.2617 | 135.7413 | 1.0379 | 0.083793 | 1.0377 | 0.083776
41.36 | 20.852 | 0.15407 | 0.052808 | 129.1097 | 149.9617 | 4.3426 | 0.032303 | 139.5357 | 10.426 | 136.0604 | 1.0382 | 0.077575 | 1.038 | 0.07756
41.38 | 18.1991 | 0.15407 | 0.050788 | 130.2408 | 148.4399 | 3.2115 | 0.023889 | 139.3403 | 9.0995 | 136.3072 | 1.0368 | 0.067705 | 1.0366 | 0.067692
41.4 | 15.3339 | 0.15426 | 0.048985 | 131.3513 | 146.6852 | 2.101 | 0.015628 | 139.0183 | 7.667 | 136.4626 | 1.0344 | 0.057046 | 1.0342 | 0.057035
41.42 | 12.9197 | 0.15426 | 0.047037 | 132.3077 | 145.2274 | 1.1446 | 0.0085142 | 138.7676 | 6.4599 | 136.6143 | 1.0325 | 0.048065 | 1.0323 | 0.048055
41.44 | 9.8689 | 0.15407 | 0.044512 | 134.4813 | 144.3502 | -0.029 | -0.00021572 | 139.4157 | 4.9344 | 137.7709 | 1.0373 | 0.036715 | 1.0371 | 0.036708
41.46 | 6.7915 | 0.15311 | 0.041987 | 135.6929 | 142.4844 | -1.2406 | -0.0092283 | 139.0886 | 3.3957 | 137.9567 | 1.0349 | 0.025266 | 1.0347 | 0.025261
41.48 | 3.2631 | 0.15139 | 0.038957 | 136.8923 | 140.1554 | -2.44 | -0.01815 | 138.5238 | 1.6315 | 137.98 | 1.0307 | 0.01214 | 1.0305 | 0.012137
41.5 | -0.39794 | 0.15024 | 0.036071 | 138.1569 | 137.759 | -3.7046 | -0.027557 | 137.9579 | -0.19897 | 138.0243 | 1.0265 | -0.0014804 | 1.0263 | -0.0014801
41.52 | -3.608 | 0.14699 | 0.033258 | 139.1856 | 135.5776 | -4.7333 | -0.035209 | 137.3816 | -1.804 | 137.9829 | 1.0222 | -0.013423 | 1.022 | -0.01342
41.54 | -6.6588 | 0.14507 | 0.030372 | 140.3666 | 133.7078 | -5.9143 | -0.043994 | 137.0372 | -3.3294 | 138.147 | 1.0196 | -0.024773 | 1.0194 | -0.024768
41.56 | -10.1872 | 0.14105 | 0.027198 | 141.498 | 131.3108 | -7.0457 | -0.05241 | 136.4044 | -5.0936 | 138.1023 | 1.0149 | -0.037899 | 1.0147 | -0.037892
41.58 | -13.3177 | 0.13971 | 0.023591 | 142.473 | 129.1553 | -8.0207 | -0.059662 | 135.8142 | -6.6588 | 138.0338 | 1.0105 | -0.049545 | 1.0103 | -0.049535
41.6 | -16.1563 | 0.13856 | 0.020633 | 143.1304 | 126.9741 | -8.6781 | -0.064553 | 135.0522 | -8.0782 | 137.745 | 1.0049 | -0.060106 | 1.0047 | -0.060094
41.62 | -18.3848 | 0.1378 | 0.017458 | 144.6046 | 126.2198 | -9.1523 | -0.06808 | 135.4122 | -9.1924 | 138.4763 | 1.0075 | -0.068396 | 1.0073 | -0.068383
41.64 | -21.1173 | 0.13723 | 0.014645 | 143.9652 | 122.8479 | -9.5129 | -0.070762 | 133.4066 | -10.5586 | 136.9261 | 0.99261 | -0.078562 | 0.99242 | -0.078546
41.66 | -22.7621 | 0.13569 | 0.012264 | 145.1339 | 122.3718 | -9.6816 | -0.072017 | 133.7529 | -11.381 | 137.5465 | 0.99519 | -0.084681 | 0.99499 | -0.084664
41.68 | -24.6191 | 0.13435 | 0.0098835 | 145.2116 | 120.5925 | -9.7593 | -0.072595 | 132.902 | -12.3096 | 137.0052 | 0.98886 | -0.09159 | 0.98866 | -0.091572
41.7 | -25.6538 | 0.13321 | 0.0082964 | 144.9612 | 119.3074 | -9.5089 | -0.070733 | 132.1343 | -12.8269 | 136.4099 | 0.98315 | -0.095439 | 0.98295 | -0.09542
41.72 | -26.5293 | 0.13206 | 0.0067814 | 144.7227 | 118.1934 | -9.2704 | -0.068958 | 131.4581 | -13.2646 | 135.8796 | 0.97812 | -0.098696 | 0.97792 | -0.098676
41.74 | -26.5823 | 0.13167 | 0.0056992 | 144.2568 | 117.6745 | -8.8045 | -0.065493 | 130.9656 | -13.2912 | 135.396 | 0.97445 | -0.098893 | 0.97426 | -0.098874
41.76 | -26.5823 | 0.13072 | 0.0052664 | 143.6338 | 117.0515 | -8.1815 | -0.060859 | 130.3426 | -13.2912 | 134.773 | 0.96982 | -0.098893 | 0.96963 | -0.098874
41.78 | -25.9456 | 0.13034 | 0.0052664 | 142.9571 | 117.0115 | -7.5048 | -0.055825 | 129.9843 | -12.9728 | 134.3086 | 0.96715 | -0.096524 | 0.96696 | -0.096505
41.8 | -24.964 | 0.12976 | 0.0054107 | 142.1491 | 117.1851 | -6.6968 | -0.049815 | 129.6671 | -12.482 | 133.8278 | 0.96479 | -0.092873 | 0.9646 | -0.092854
41.82 | -24.5661 | 0.12919 | 0.0062042 | 141.4439 | 116.8778 | -5.9916 | -0.044569 | 129.1609 | -12.283 | 133.2552 | 0.96102 | -0.091392 | 0.96083 | -0.091374
41.84 | -22.3907 | 0.129 | 0.0080078 | 140.2509 | 117.8602 | -4.7986 | -0.035695 | 129.0556 | -11.1953 | 132.7873 | 0.96024 | -0.083299 | 0.96005 | -0.083283
41.86 | -20.5336 | 0.1288 | 0.0093064 | 139.3134 | 118.7798 | -3.8611 | -0.028721 | 129.0466 | -10.2668 | 132.4689 | 0.96017 | -0.07639 | 0.95998 | -0.076375
41.88 | -18.1991 | 0.12861 | 0.011254 | 138.1211 | 119.922 | -2.6688 | -0.019852 | 129.0216 | -9.0995 | 132.0547 | 0.95999 | -0.067705 | 0.9598 | -0.067692
41.9 | -15.4666 | 0.12861 | 0.013274 | 136.9536 | 121.487 | -1.5013 | -0.011168 | 129.2203 | -7.7333 | 131.7981 | 0.96147 | -0.05754 | 0.96128 | -0.057528
41.92 | -13.3442 | 0.1288 | 0.015366 | 135.9928 | 122.6486 | -0.5405 | -0.0040205 | 129.3207 | -6.6721 | 131.5447 | 0.96221 | -0.049644 | 0.96202 | -0.049634
41.94 | -10.0811 | 0.12938 | 0.017963 | 134.7733 | 124.6922 | 0.679 | 0.0050508 | 129.7327 | -5.0406 | 131.4129 | 0.96528 | -0.037504 | 0.96509 | -0.037497
41.96 | -6.765 | 0.12995 | 0.020777 | 132.604 | 125.839 | 1.8483 | 0.013749 | 129.2215 | -3.3825 | 130.349 | 0.96148 | -0.025167 | 0.96129 | -0.025162
41.98 | -3.0243 | 0.13014 | 0.024096 | 131.3478 | 128.3235 | 3.1045 | 0.023093 | 129.8356 | -1.5122 | 130.3397 | 0.96604 | -0.011251 | 0.96585 | -0.011249
42 | 0.37141 | 0.13091 | 0.027198 | 130.3287 | 130.7001 | 4.1236 | 0.030674 | 130.5144 | 0.1857 | 130.4525 | 0.97109 | 0.0013817 | 0.9709 | 0.0013815
42.02 | 3.2366 | 0.13129 | 0.030372 | 129.3999 | 132.6365 | 5.0524 | 0.037583 | 131.0182 | 1.6183 | 130.4788 | 0.97484 | 0.012041 | 0.97465 | 0.012038
42.04 | 6.4466 | 0.13225 | 0.03369 | 128.6183 | 135.0649 | 5.834 | 0.043397 | 131.8416 | 3.2233 | 130.7672 | 0.98097 | 0.023983 | 0.98078 | 0.023978
42.06 | 9.6832 | 0.13263 | 0.036937 | 127.8542 | 137.5374 | 6.5981 | 0.04908 | 132.6958 | 4.8416 | 131.0819 | 0.98733 | 0.036024 | 0.98713 | 0.036017
42.08 | 12.9728 | 0.13359 | 0.040183 | 127.1213 | 140.0941 | 7.331 | 0.054532 | 133.6077 | 6.4864 | 131.4456 | 0.99411 | 0.048262 | 0.99391 | 0.048253
42.1 | 15.7584 | 0.13416 | 0.043213 | 125.5698 | 141.3282 | 7.8825 | 0.058634 | 133.449 | 7.8792 | 130.8226 | 0.99293 | 0.058625 | 0.99273 | 0.058614
42.12 | 18.7562 | 0.1355 | 0.046171 | 125.1827 | 143.9389 | 8.2696 | 0.061514 | 134.5608 | 9.3781 | 131.4348 | 1.0012 | 0.069778 | 1.001 | 0.069764
42.14 | 20.5602 | 0.13665 | 0.048696 | 124.8702 | 145.4304 | 8.5821 | 0.063838 | 135.1503 | 10.2801 | 131.7236 | 1.0056 | 0.076489 | 1.0054 | 0.076474
42.16 | 22.7886 | 0.13856 | 0.051005 | 124.6754 | 147.464 | 8.7769 | 0.065288 | 136.0697 | 11.3943 | 132.2716 | 1.0124 | 0.08478 | 1.0122 | 0.084763
42.18 | 24.4865 | 0.14144 | 0.05288 | 124.5468 | 149.0333 | 8.9055 | 0.066244 | 136.79 | 12.2432 | 132.709 | 1.0178 | 0.091096 | 1.0176 | 0.091078
42.2 | 25.2558 | 0.14469 | 0.054395 | 124.5708 | 149.8266 | 8.8815 | 0.066066 | 137.1987 | 12.6279 | 132.9894 | 1.0208 | 0.093958 | 1.0206 | 0.09394
42.22 | 26.317 | 0.14679 | 0.055477 | 124.5997 | 150.9167 | 8.8526 | 0.065851 | 137.7582 | 13.1585 | 133.372 | 1.025 | 0.097906 | 1.0248 | 0.097887
42.24 | 26.8211 | 0.14909 | 0.056199 | 124.7723 | 151.5934 | 8.68 | 0.064567 | 138.1828 | 13.4105 | 133.7127 | 1.0282 | 0.099781 | 1.0279 | 0.099762
42.26 | 27.0333 | 0.15177 | 0.05692 | 125.031 | 152.0643 | 8.4213 | 0.062642 | 138.5477 | 13.5167 | 134.0421 | 1.0309 | 0.10057 | 1.0307 | 0.10055
42.28 | 26.5558 | 0.1533 | 0.057137 | 125.5783 | 152.1341 | 7.874 | 0.058571 | 138.8562 | 13.2779 | 134.4302 | 1.0332 | 0.098794 | 1.033 | 0.098775
42.3 | 25.7334 | 0.15445 | 0.056848 | 126.2877 | 152.0211 | 7.1646 | 0.053294 | 139.1544 | 12.8667 | 134.8655 | 1.0354 | 0.095735 | 1.0352 | 0.095716
42.32 | 24.3804 | 0.15522 | 0.05591 | 127.0779 | 151.4583 | 6.3744 | 0.047416 | 139.2681 | 12.1902 | 135.2047 | 1.0362 | 0.090701 | 1.036 | 0.090683
42.34 | 22.7621 | 0.1556 | 0.054612 | 128.0035 | 150.7656 | 5.4488 | 0.040531 | 139.3845 | 11.381 | 135.5909 | 1.0371 | 0.084681 | 1.0369 | 0.084664
42.36 | 20.3479 | 0.15598 | 0.053241 | 129.0082 | 149.3561 | 4.4441 | 0.033058 | 139.1822 | 10.174 | 135.7908 | 1.0356 | 0.0757 | 1.0354 | 0.075685
42.38 | 18.5705 | 0.15636 | 0.051582 | 130.03 | 148.6005 | 3.4223 | 0.025457 | 139.3152 | 9.2852 | 136.2202 | 1.0366 | 0.069087 | 1.0364 | 0.069073
42.4 | 15.5196 | 0.15636 | 0.04949 | 131.2435 | 146.7631 | 2.2088 | 0.01643 | 139.0033 | 7.7598 | 136.4167 | 1.0343 | 0.057737 | 1.0341 | 0.057726
42.42 | 12.734 | 0.15636 | 0.047397 | 132.3267 | 145.0607 | 1.1256 | 0.0083728 | 138.6937 | 6.367 | 136.5714 | 1.032 | 0.047374 | 1.0317 | 0.047365
42.44 | 9.4709 | 0.15636 | 0.0448 | 133.538 | 143.0089 | -0.0857 | -0.00063749 | 138.2735 | 4.7355 | 136.695 | 1.0288 | 0.035234 | 1.0286 | 0.035227
42.46 | 6.5262 | 0.15541 | 0.04242 | 135.6665 | 142.1927 | -1.2142 | -0.0090319 | 138.9296 | 3.2631 | 137.8419 | 1.0337 | 0.024279 | 1.0335 | 0.024274
42.48 | 3.0243 | 0.15464 | 0.039606 | 136.7887 | 139.813 | -2.3364 | -0.017379 | 138.3009 | 1.5122 | 137.7968 | 1.029 | 0.011251 | 1.0288 | 0.011249
42.5 | -0.13265 | 0.15254 | 0.03672 | 138.0304 | 137.8978 | -3.5781 | -0.026616 | 137.9641 | -0.066323 | 137.9862 | 1.0265 | -0.00049348 | 1.0263 | -0.00049338
42.52 | -3.3427 | 0.14947 | 0.033763 | 139.1616 | 135.8189 | -4.7093 | -0.03503 | 137.4903 | -1.6713 | 138.0474 | 1.023 | -0.012436 | 1.0228 | -0.012433
42.54 | -6.9241 | 0.14756 | 0.030805 | 140.4219 | 133.4978 | -5.9696 | -0.044405 | 136.9598 | -3.4621 | 138.1139 | 1.0191 | -0.02576 | 1.0189 | -0.025754
42.56 | -9.8158 | 0.14335 | 0.027703 | 141.463 | 131.6472 | -7.0107 | -0.05215 | 136.5551 | -4.9079 | 138.1911 | 1.016 | -0.036517 | 1.0158 | -0.03651
42.58 | -13.132 | 0.14239 | 0.02424 | 142.3793 | 129.2473 | -7.927 | -0.058965 | 135.8133 | -6.566 | 138.002 | 1.0105 | -0.048854 | 1.0103 | -0.048845
42.6 | -15.838 | 0.14105 | 0.020921 | 143.1171 | 127.2791 | -8.6648 | -0.064454 | 135.1981 | -7.919 | 137.8378 | 1.0059 | -0.058921 | 1.0057 | -0.05891
42.62 | -18.7827 | 0.1399 | 0.018036 | 143.522 | 124.7393 | -9.0697 | -0.067466 | 134.1306 | -9.3914 | 137.2611 | 0.998 | -0.069877 | 0.9978 | -0.069863
42.64 | -20.7459 | 0.13856 | 0.015222 | 144.8728 | 124.1269 | -9.4205 | -0.070075 | 134.4999 | -10.3729 | 137.9575 | 1.0007 | -0.07718 | 1.0006 | -0.077165
42.66 | -23.0539 | 0.13723 | 0.012625 | 145.0402 | 121.9863 | -9.5879 | -0.07132 | 133.5132 | -11.527 | 137.3556 | 0.99341 | -0.085767 | 0.99321 | -0.08575
42.68 | -24.3273 | 0.13665 | 0.010533 | 145.0408 | 120.7135 | -9.5885 | -0.071325 | 132.8771 | -12.1637 | 136.9317 | 0.98867 | -0.090504 | 0.98848 | -0.090486
42.7 | -25.4681 | 0.13589 | 0.0085849 | 144.9534 | 119.4853 | -9.5011 | -0.070675 | 132.2194 | -12.734 | 136.464 | 0.98378 | -0.094748 | 0.98359 | -0.094729
42.72 | -26.5823 | 0.13474 | 0.0070699 | 144.629 | 118.0467 | -9.1767 | -0.068261 | 131.3378 | -13.2912 | 135.7682 | 0.97722 | -0.098893 | 0.97703 | -0.098874
42.74 | -26.5823 | 0.13359 | 0.0062042 | 144.1403 | 117.558 | -8.688 | -0.064626 | 130.8491 | -13.2912 | 135.2795 | 0.97359 | -0.098893 | 0.97339 | -0.098874
42.76 | -26.3435 | 0.13263 | 0.0056992 | 143.5223 | 117.1788 | -8.07 | -0.060029 | 130.3505 | -13.1718 | 134.7411 | 0.96988 | -0.098005 | 0.96968 | -0.097985
42.78 | -26.0517 | 0.13187 | 0.005555 | 142.8801 | 116.8284 | -7.4278 | -0.055252 | 129.8542 | -13.0259 | 134.1962 | 0.96618 | -0.096919 | 0.96599 | -0.0969
42.8 | -25.5211 | 0.13129 | 0.0056992 | 142.1689 | 116.6478 | -6.7166 | -0.049962 | 129.4083 | -12.7606 | 133.6619 | 0.96287 | -0.094945 | 0.96268 | -0.094927
42.82 | -24.2212 | 0.1311 | 0.0067814 | 141.3054 | 117.0842 | -5.8531 | -0.043539 | 129.1948 | -12.1106 | 133.2317 | 0.96128 | -0.090109 | 0.96109 | -0.090091
42.84 | -22.8417 | 0.13072 | 0.0082964 | 140.1999 | 117.3582 | -4.7476 | -0.035315 | 128.7791 | -11.4208 | 132.586 | 0.95818 | -0.084977 | 0.95799 | -0.08496
42.86 | -20.5867 | 0.13053 | 0.0099556 | 139.1434 | 118.5567 | -3.6911 | -0.027456 | 128.8501 | -10.2933 | 132.2812 | 0.95871 | -0.076588 | 0.95852 | -0.076573
42.88 | -18.0929 | 0.13034 | 0.011615 | 138.074 | 119.9811 | -2.6217 | -0.019502 | 129.0275 | -9.0465 | 132.043 | 0.96003 | -0.06731 | 0.95984 | -0.067297
42.9 | -15.5461 | 0.13034 | 0.013707 | 136.8933 | 121.3472 | -1.441 | -0.010719 | 129.1202 | -7.7731 | 131.7113 | 0.96072 | -0.057836 | 0.96053 | -0.057824
42.92 | -13.0789 | 0.13072 | 0.015943 | 135.7585 | 122.6796 | -0.3062 | -0.0022777 | 129.219 | -6.5395 | 131.3989 | 0.96146 | -0.048657 | 0.96127 | -0.048647
42.94 | -9.7893 | 0.1311 | 0.018468 | 134.6443 | 124.855 | 0.808 | 0.0060104 | 129.7497 | -4.8946 | 131.3812 | 0.9654 | -0.036419 | 0.96521 | -0.036412
42.96 | -6.7384 | 0.13167 | 0.021354 | 132.4363 | 125.6979 | 2.016 | 0.014996 | 129.0671 | -3.3692 | 130.1902 | 0.96033 | -0.025069 | 0.96014 | -0.025064
42.98 | -3.3692 | 0.13187 | 0.024384 | 131.4016 | 128.0324 | 3.0507 | 0.022693 | 129.717 | -1.6846 | 130.2785 | 0.96516 | -0.012534 | 0.96497 | -0.012532
43 | 0.29182 | 0.13263 | 0.027847 | 130.2547 | 130.5465 | 4.1976 | 0.031224 | 130.4006 | 0.14591 | 130.352 | 0.97025 | 0.0010857 | 0.97006 | 0.0010854
43.02 | 3.3427 | 0.1334 | 0.030949 | 129.3099 | 132.6526 | 5.1424 | 0.038252 | 130.9812 | 1.6713 | 130.4241 | 0.97457 | 0.012436 | 0.97438 | 0.012433
43.04 | 6.7119 | 0.13378 | 0.034268 | 128.4568 | 135.1687 | 5.9955 | 0.044598 | 131.8128 | 3.356 | 130.6941 | 0.98076 | 0.02497 | 0.98056 | 0.024965
43.06 | 10.4525 | 0.13493 | 0.037586 | 127.5892 | 138.0417 | 6.8631 | 0.051052 | 132.8155 | 5.2263 | 131.0734 | 0.98822 | 0.038886 | 0.98802 | 0.038878
43.08 | 13.2381 | 0.1355 | 0.040616 | 126.9899 | 140.228 | 7.4624 | 0.05551 | 133.6089 | 6.619 | 131.4026 | 0.99412 | 0.049249 | 0.99392 | 0.049239
43.1 | 15.9441 | 0.13665 | 0.04379 | 125.4987 | 141.4428 | 7.9536 | 0.059163 | 133.4707 | 7.972 | 130.8134 | 0.99309 | 0.059316 | 0.9929 | 0.059304
43.12 | 18.5439 | 0.1378 | 0.046604 | 125.0649 | 143.6088 | 8.3874 | 0.06239 | 134.3369 | 9.272 | 131.2462 | 0.99954 | 0.068988 | 0.99934 | 0.068975
43.14 | 21.0908 | 0.13933 | 0.049201 | 124.7864 | 145.8772 | 8.6659 | 0.064462 | 135.3318 | 10.5454 | 131.8167 | 1.0069 | 0.078463 | 1.0067 | 0.078448
43.16 | 22.7621 | 0.13933 | 0.051726 | 124.5522 | 147.3143 | 8.9001 | 0.066204 | 135.9332 | 11.381 | 132.1396 | 1.0114 | 0.084681 | 1.0112 | 0.084664
43.18 | 24.1151 | 0.14124 | 0.053385 | 124.5601 | 148.6752 | 8.8922 | 0.066145 | 136.6176 | 12.0575 | 132.5985 | 1.0165 | 0.089714 | 1.0163 | 0.089697
43.2 | 25.8925 | 0.14431 | 0.054972 | 124.3654 | 150.2579 | 9.0869 | 0.067593 | 137.3117 | 12.9463 | 132.9962 | 1.0217 | 0.096327 | 1.0215 | 0.096308
43.22 | 26.4497 | 0.14833 | 0.056055 | 124.557 | 151.0067 | 8.8953 | 0.066168 | 137.7818 | 13.2248 | 133.3736 | 1.0252 | 0.0984 | 1.025 | 0.09838
43.24 | 26.9272 | 0.15215 | 0.056848 | 124.6898 | 151.617 | 8.7625 | 0.06518 | 138.1534 | 13.4636 | 133.6655 | 1.0279 | 0.10018 | 1.0277 | 0.10016
43.26 | 26.5027 | 0.15445 | 0.05757 | 124.988 | 151.4907 | 8.4643 | 0.062962 | 138.2394 | 13.2514 | 133.8222 | 1.0286 | 0.098597 | 1.0284 | 0.098578
43.28 | 26.1844 | 0.15541 | 0.057714 | 125.4347 | 151.6191 | 8.0176 | 0.059639 | 138.5269 | 13.0922 | 134.1628 | 1.0307 | 0.097413 | 1.0305 | 0.097393
43.3 | 25.8395 | 0.15579 | 0.057425 | 126.0411 | 151.8806 | 7.4112 | 0.055129 | 138.9608 | 12.9197 | 134.6543 | 1.0339 | 0.09613 | 1.0337 | 0.096111
43.32 | 24.8314 | 0.15675 | 0.056704 | 126.9471 | 151.7785 | 6.5052 | 0.048389 | 139.3628 | 12.4157 | 135.2242 | 1.0369 | 0.092379 | 1.0367 | 0.092361
43.34 | 22.4703 | 0.15732 | 0.055189 | 127.9118 | 150.3821 | 5.5405 | 0.041213 | 139.1469 | 11.2351 | 135.4019 | 1.0353 | 0.083595 | 1.0351 | 0.083579
43.36 | 20.6928 | 0.1579 | 0.053602 | 128.9556 | 149.6484 | 4.4967 | 0.033449 | 139.302 | 10.3464 | 135.8532 | 1.0365 | 0.076983 | 1.0363 | 0.076967
43.38 | 18.146 | 0.15809 | 0.052015 | 129.9276 | 148.0736 | 3.5247 | 0.026219 | 139.0006 | 9.073 | 135.9763 | 1.0342 | 0.067508 | 1.034 | 0.067495
43.4 | 15.7318 | 0.15828 | 0.050067 | 131.0566 | 146.7884 | 2.3957 | 0.017821 | 138.9225 | 7.8659 | 136.3005 | 1.0337 | 0.058527 | 1.0335 | 0.058515
43.42 | 12.681 | 0.15828 | 0.047975 | 132.1975 | 144.8785 | 1.2548 | 0.0093339 | 138.538 | 6.3405 | 136.4245 | 1.0308 | 0.047177 | 1.0306 | 0.047167
43.44 | 9.7893 | 0.15828 | 0.045738 | 133.183 | 142.9723 | 0.2693 | 0.0020032 | 138.0776 | 4.8946 | 136.4461 | 1.0274 | 0.036419 | 1.0272 | 0.036412
43.46 | 6.0752 | 0.1577 | 0.042708 | 134.5427 | 140.6179 | -1.0904 | -0.008111 | 137.5803 | 3.0376 | 136.5678 | 1.0237 | 0.022601 | 1.0235 | 0.022597
43.48 | 3.0509 | 0.15636 | 0.040183 | 136.6439 | 139.6948 | -2.1916 | -0.016302 | 138.1693 | 1.5254 | 137.6609 | 1.0281 | 0.01135 | 1.0278 | 0.011348
43.5 | -0.079588 | 0.15407 | 0.03737 | 137.7235 | 137.6439 | -3.2712 | -0.024333 | 137.6837 | -0.039794 | 137.697 | 1.0244 | -0.00029609 | 1.0242 | -0.00029603
43.52 | -3.4488 | 0.15234 | 0.034268 | 138.939 | 135.4902 | -4.4867 | -0.033375 | 137.2146 | -1.7244 | 137.7894 | 1.0209 | -0.01283 | 1.0207 | -0.012828
43.54 | -6.9241 | 0.14833 | 0.031238 | 140.1927 | 133.2686 | -5.7404 | -0.0427 | 136.7306 | -3.4621 | 137.8847 | 1.0173 | -0.02576 | 1.0171 | -0.025754
43.56 | -9.9219 | 0.14469 | 0.028135 | 141.2383 | 131.3164 | -6.786 | -0.050478 | 136.2773 | -4.961 | 137.931 | 1.014 | -0.036912 | 1.0138 | -0.036905
43.58 | -13.0259 | 0.14412 | 0.024673 | 142.2012 | 129.1753 | -7.7489 | -0.057641 | 135.6883 | -6.5129 | 137.8592 | 1.0096 | -0.04846 | 1.0094 | -0.04845
43.6 | -15.9176 | 0.14278 | 0.021571 | 142.8846 | 126.967 | -8.4323 | -0.062724 | 134.9258 | -7.9588 | 137.5787 | 1.0039 | -0.059217 | 1.0037 | -0.059206
43.62 | -18.597 | 0.14144 | 0.018541 | 144.4331 | 125.8361 | -8.9808 | -0.066804 | 135.1346 | -9.2985 | 138.2341 | 1.0055 | -0.069186 | 1.0053 | -0.069172
43.64 | -21.1703 | 0.14086 | 0.015655 | 144.7992 | 123.6289 | -9.3469 | -0.069527 | 134.214 | -10.5852 | 137.7424 | 0.99862 | -0.078759 | 0.99842 | -0.078744
43.66 | -22.4703 | 0.13952 | 0.013418 | 144.8293 | 122.359 | -9.377 | -0.069751 | 133.5942 | -11.2351 | 137.3392 | 0.99401 | -0.083595 | 0.99381 | -0.083579
43.68 | -24.2477 | 0.13818 | 0.010966 | 144.9212 | 120.6735 | -9.4689 | -0.070435 | 132.7973 | -12.1239 | 136.8386 | 0.98808 | -0.090208 | 0.98789 | -0.09019
43.7 | -25.7599 | 0.13761 | 0.0090178 | 144.774 | 119.0141 | -9.3217 | -0.06934 | 131.894 | -12.88 | 136.1874 | 0.98136 | -0.095834 | 0.98117 | -0.095815
43.72 | -26.2109 | 0.13646 | 0.0078635 | 144.5058 | 118.2949 | -9.0535 | -0.067345 | 131.4003 | -13.1055 | 135.7688 | 0.97769 | -0.097511 | 0.97749 | -0.097492
43.74 | -26.7945 | 0.1355 | 0.0067814 | 143.9648 | 117.1703 | -8.5125 | -0.063321 | 130.5675 | -13.3973 | 135.0333 | 0.97149 | -0.099683 | 0.9713 | -0.099663
43.76 | -26.5027 | 0.1355 | 0.0063485 | 143.4933 | 116.9906 | -8.041 | -0.059813 | 130.2419 | -13.2514 | 134.6591 | 0.96907 | -0.098597 | 0.96888 | -0.098578
43.78 | -26.1578 | 0.13455 | 0.0062764 | 142.7457 | 116.5879 | -7.2934 | -0.054252 | 129.6668 | -13.0789 | 134.0264 | 0.96479 | -0.097314 | 0.9646 | -0.097295
43.8 | -25.7599 | 0.13378 | 0.0064928 | 142.0148 | 116.2549 | -6.5625 | -0.048816 | 129.1348 | -12.88 | 133.4282 | 0.96083 | -0.095834 | 0.96064 | -0.095815
43.82 | -24.513 | 0.13321 | 0.0072142 | 141.2345 | 116.7215 | -5.7822 | -0.043011 | 128.978 | -12.2565 | 133.0635 | 0.95966 | -0.091195 | 0.95947 | -0.091177
43.84 | -22.4703 | 0.13282 | 0.0090178 | 140 | 117.5297 | -4.5477 | -0.033828 | 128.7649 | -11.2351 | 132.5099 | 0.95808 | -0.083595 | 0.95789 | -0.083579
43.86 | -20.4541 | 0.13263 | 0.010388 | 139.0609 | 118.6068 | -3.6086 | -0.026843 | 128.8339 | -10.227 | 132.2429 | 0.95859 | -0.076094 | 0.9584 | -0.076079
43.88 | -18.3317 | 0.13263 | 0.012048 | 138.044 | 119.7123 | -2.5917 | -0.019279 | 128.8781 | -9.1659 | 131.9334 | 0.95892 | -0.068199 | 0.95873 | -0.068185
43.9 | -15.8645 | 0.13244 | 0.01414 | 136.8533 | 120.9888 | -1.401 | -0.010421 | 128.9211 | -7.9322 | 131.5651 | 0.95924 | -0.05902 | 0.95905 | -0.059008
43.92 | -12.9993 | 0.13263 | 0.016521 | 135.6866 | 122.6873 | -0.2343 | -0.0017429 | 129.1869 | -6.4997 | 131.3535 | 0.96122 | -0.048361 | 0.96103 | -0.048351
43.94 | -10.0546 | 0.1334 | 0.018973 | 134.6843 | 124.6297 | 0.768 | 0.0057128 | 129.657 | -5.0273 | 131.3328 | 0.96472 | -0.037406 | 0.96452 | -0.037398
43.96 | -6.5793 | 0.13378 | 0.022148 | 132.3538 | 125.7745 | 2.0985 | 0.01561 | 129.0642 | -3.2896 | 130.1607 | 0.9603 | -0.024477 | 0.96011 | -0.024472
43.98 | -3.3427 | 0.13435 | 0.024961 | 131.3349 | 127.9922 | 3.1174 | 0.023189 | 129.6636 | -1.6713 | 130.2207 | 0.96476 | -0.012436 | 0.96457 | -0.012433
44 | 0.026529 | 0.13474 | 0.02828 | 130.342 | 130.3685 | 4.1103 | 0.030575 | 130.3553 | 0.013265 | 130.3508 | 0.96991 | 9.8696e-05 | 0.96972 | 9.8676e-05
44.02 | 3.4488 | 0.13512 | 0.031743 | 129.2104 | 132.6592 | 5.2419 | 0.038992 | 130.9348 | 1.7244 | 130.36 | 0.97422 | 0.01283 | 0.97403 | 0.012828
44.04 | 6.818 | 0.13608 | 0.034917 | 128.3663 | 135.1843 | 6.086 | 0.045271 | 131.7753 | 3.409 | 130.639 | 0.98048 | 0.025365 | 0.98028 | 0.02536
44.06 | 10.1607 | 0.13703 | 0.038163 | 127.7014 | 137.8621 | 6.7509 | 0.050217 | 132.7818 | 5.0804 | 131.0883 | 0.98797 | 0.0378 | 0.98777 | 0.037793
44.08 | 13.3177 | 0.13818 | 0.041193 | 126.0283 | 139.346 | 7.424 | 0.055224 | 132.6871 | 6.6588 | 130.4675 | 0.98726 | 0.049545 | 0.98707 | 0.049535
44.1 | 15.5727 | 0.13933 | 0.044367 | 125.5296 | 141.1023 | 7.9227 | 0.058933 | 133.3159 | 7.7863 | 130.7205 | 0.99194 | 0.057934 | 0.99174 | 0.057923
44.12 | 18.3848 | 0.1399 | 0.047325 | 125.0379 | 143.4227 | 8.4144 | 0.062591 | 134.2303 | 9.1924 | 131.1662 | 0.99874 | 0.068396 | 0.99855 | 0.068383
44.14 | 20.9316 | 0.14124 | 0.049778 | 124.7526 | 145.6842 | 8.6997 | 0.064713 | 135.2184 | 10.4658 | 131.7298 | 1.0061 | 0.077871 | 1.0059 | 0.077856
44.16 | 23.0539 | 0.1422 | 0.052159 | 124.5687 | 147.6226 | 8.8836 | 0.066081 | 136.0957 | 11.527 | 132.2533 | 1.0126 | 0.085767 | 1.0124 | 0.08575
44.18 | 24.6457 | 0.14488 | 0.054107 | 124.5047 | 149.1504 | 8.9476 | 0.066557 | 136.8275 | 12.3228 | 132.7199 | 1.0181 | 0.091688 | 1.0179 | 0.09167
44.2 | 25.8925 | 0.14775 | 0.055622 | 124.5468 | 150.4393 | 8.9055 | 0.066244 | 137.4931 | 12.9463 | 133.1776 | 1.023 | 0.096327 | 1.0228 | 0.096308
44.22 | 26.264 | 0.15158 | 0.056848 | 124.6447 | 150.9087 | 8.8076 | 0.065516 | 137.7767 | 13.132 | 133.3994 | 1.0251 | 0.097709 | 1.0249 | 0.097689
44.24 | 26.9007 | 0.15388 | 0.057425 | 124.8121 | 151.7128 | 8.6402 | 0.064271 | 138.2624 | 13.4503 | 133.779 | 1.0287 | 0.10008 | 1.0285 | 0.10006
44.26 | 26.768 | 0.15675 | 0.058002 | 125.2401 | 152.0081 | 8.2122 | 0.061087 | 138.6241 | 13.384 | 134.1628 | 1.0314 | 0.099584 | 1.0312 | 0.099564
44.28 | 26.2905 | 0.1579 | 0.058363 | 125.6153 | 151.9058 | 7.837 | 0.058296 | 138.7605 | 13.1452 | 134.3788 | 1.0325 | 0.097807 | 1.0322 | 0.097788
44.3 | 25.4946 | 0.15847 | 0.058002 | 126.2704 | 151.765 | 7.1819 | 0.053423 | 139.0177 | 12.7473 | 134.7686 | 1.0344 | 0.094847 | 1.0342 | 0.094828
44.32 | 24.4334 | 0.15943 | 0.057137 | 127.0612 | 151.4946 | 6.3911 | 0.047541 | 139.2779 | 12.2167 | 135.2057 | 1.0363 | 0.090899 | 1.0361 | 0.090881
44.34 | 22.4172 | 0.15981 | 0.055694 | 128.0392 | 150.4564 | 5.4131 | 0.040266 | 139.2478 | 11.2086 | 135.5116 | 1.0361 | 0.083398 | 1.0359 | 0.083381
44.36 | 20.5336 | 0.16019 | 0.054107 | 129.1721 | 149.7057 | 4.2802 | 0.031839 | 139.4389 | 10.2668 | 136.0166 | 1.0375 | 0.07639 | 1.0373 | 0.076375
44.38 | 18.0929 | 0.16038 | 0.052592 | 130.1037 | 148.1966 | 3.3486 | 0.024909 | 139.1502 | 9.0465 | 136.1347 | 1.0353 | 0.06731 | 1.0351 | 0.067297
44.4 | 15.6523 | 0.16057 | 0.050644 | 131.1906 | 146.8429 | 2.2617 | 0.016824 | 139.0167 | 7.8261 | 136.408 | 1.0344 | 0.05823 | 1.0342 | 0.058219
44.42 | 12.8667 | 0.16057 | 0.048696 | 132.2505 | 145.1172 | 1.2018 | 0.0089397 | 138.6838 | 6.4333 | 136.5394 | 1.0319 | 0.047867 | 1.0317 | 0.047858
44.44 | 9.524 | 0.16038 | 0.046171 | 134.4611 | 143.9851 | -0.0088 | -6.5459e-05 | 139.2231 | 4.762 | 137.6358 | 1.0359 | 0.035432 | 1.0357 | 0.035425
44.46 | 6.6058 | 0.15923 | 0.04343 | 135.572 | 142.1778 | -1.1197 | -0.008329 | 138.8749 | 3.3029 | 137.7739 | 1.0333 | 0.024575 | 1.0331 | 0.02457
44.48 | 2.759 | 0.15828 | 0.040616 | 136.9046 | 139.6636 | -2.4523 | -0.018242 | 138.2841 | 1.3795 | 137.8243 | 1.0289 | 0.010264 | 1.0287 | 0.010262
44.5 | -0.10612 | 0.15598 | 0.037875 | 137.9345 | 137.8284 | -3.4822 | -0.025903 | 137.8814 | -0.053059 | 137.8991 | 1.0259 | -0.00039478 | 1.0257 | -0.00039471
44.52 | -3.4488 | 0.15254 | 0.034917 | 139.2354 | 135.7866 | -4.7831 | -0.035579 | 137.511 | -1.7244 | 138.0858 | 1.0232 | -0.01283 | 1.023 | -0.012828
44.54 | -7.1098 | 0.14813 | 0.031887 | 140.434 | 133.3242 | -5.9817 | -0.044495 | 136.8791 | -3.5549 | 138.0641 | 1.0185 | -0.02645 | 1.0183 | -0.026445
44.56 | -10.1076 | 0.14699 | 0.028713 | 141.4542 | 131.3466 | -7.0019 | -0.052084 | 136.4004 | -5.0538 | 138.085 | 1.0149 | -0.037603 | 1.0147 | -0.037596
44.58 | -13.0259 | 0.14545 | 0.025322 | 142.2036 | 129.1777 | -7.7513 | -0.057659 | 135.6907 | -6.5129 | 137.8616 | 1.0096 | -0.04846 | 1.0094 | -0.04845
44.6 | -15.7584 | 0.14469 | 0.022076 | 142.9279 | 127.1695 | -8.4756 | -0.063046 | 135.0487 | -7.8792 | 137.6751 | 1.0048 | -0.058625 | 1.0046 | -0.058614
44.62 | -18.7297 | 0.14412 | 0.018973 | 144.5089 | 125.7792 | -9.0566 | -0.067368 | 135.1441 | -9.3648 | 138.2657 | 1.0055 | -0.069679 | 1.0053 | -0.069665
44.64 | -20.7724 | 0.14297 | 0.016304 | 144.7487 | 123.9763 | -9.2964 | -0.069152 | 134.3625 | -10.3862 | 137.8246 | 0.99973 | -0.077279 | 0.99953 | -0.077263
44.66 | -22.7621 | 0.14163 | 0.013707 | 144.9404 | 122.1783 | -9.4881 | -0.070578 | 133.5594 | -11.381 | 137.353 | 0.99375 | -0.084681 | 0.99355 | -0.084664
44.68 | -24.5396 | 0.14048 | 0.011471 | 144.8978 | 120.3582 | -9.4455 | -0.070261 | 132.628 | -12.2698 | 136.7179 | 0.98682 | -0.091294 | 0.98663 | -0.091275
44.7 | -25.4416 | 0.13914 | 0.0096671 | 144.776 | 119.3344 | -9.3237 | -0.069355 | 132.0552 | -12.7208 | 136.2955 | 0.98256 | -0.094649 | 0.98237 | -0.09463
44.72 | -26.2905 | 0.13876 | 0.0081521 | 144.6108 | 118.3203 | -9.1585 | -0.068126 | 131.4656 | -13.1452 | 135.8473 | 0.97817 | -0.097807 | 0.97798 | -0.097788
44.74 | -26.7415 | 0.13818 | 0.0072142 | 144.1657 | 117.4242 | -8.7134 | -0.064815 | 130.795 | -13.3707 | 135.2519 | 0.97318 | -0.099485 | 0.97299 | -0.099466
44.76 | -26.264 | 0.13723 | 0.0067814 | 143.5161 | 117.2521 | -8.0638 | -0.059983 | 130.3841 | -13.132 | 134.7614 | 0.97013 | -0.097709 | 0.96993 | -0.097689
44.78 | -25.9191 | 0.13646 | 0.0066371 | 142.7993 | 116.8802 | -7.347 | -0.054651 | 129.8398 | -12.9595 | 134.1596 | 0.96608 | -0.096426 | 0.96588 | -0.096407
44.8 | -25.4946 | 0.13569 | 0.0070699 | 142.1558 | 116.6612 | -6.7035 | -0.049864 | 129.4085 | -12.7473 | 133.6576 | 0.96287 | -0.094847 | 0.96268 | -0.094828
44.82 | -24.513 | 0.13531 | 0.0078635 | 141.2789 | 116.7659 | -5.8266 | -0.043342 | 129.0224 | -12.2565 | 133.1079 | 0.95999 | -0.091195 | 0.9598 | -0.091177
44.84 | -22.6295 | 0.13512 | 0.0095228 | 140.2343 | 117.6048 | -4.782 | -0.035571 | 128.9196 | -11.3147 | 132.6911 | 0.95923 | -0.084187 | 0.95904 | -0.084171
44.86 | -21.0377 | 0.13493 | 0.010677 | 139.2907 | 118.253 | -3.8384 | -0.028552 | 128.7719 | -10.5188 | 132.2781 | 0.95813 | -0.078266 | 0.95794 | -0.07825
44.88 | -18.2256 | 0.13474 | 0.012769 | 138.0142 | 119.7886 | -2.5619 | -0.019057 | 128.9014 | -9.1128 | 131.939 | 0.95909 | -0.067804 | 0.9589 | -0.067791
44.9 | -15.7053 | 0.13474 | 0.014717 | 137.0165 | 121.3112 | -1.5642 | -0.011635 | 129.1638 | -7.8527 | 131.7814 | 0.96105 | -0.058428 | 0.96086 | -0.058416
44.92 | -12.8402 | 0.13493 | 0.017026 | 135.8585 | 123.0183 | -0.4062 | -0.0030215 | 129.4384 | -6.4201 | 131.5784 | 0.96309 | -0.047769 | 0.9629 | -0.047759
44.94 | -9.7362 | 0.13531 | 0.019695 | 134.5919 | 124.8557 | 0.8604 | 0.0064001 | 129.7238 | -4.8681 | 131.3465 | 0.96521 | -0.036221 | 0.96502 | -0.036214
44.96 | -7.1629 | 0.13589 | 0.022436 | 132.6213 | 125.4584 | 1.831 | 0.01362 | 129.0399 | -3.5814 | 130.2337 | 0.96012 | -0.026648 | 0.95993 | -0.026643
44.98 | -3.157 | 0.13646 | 0.025538 | 131.4109 | 128.2539 | 3.0414 | 0.022624 | 129.8324 | -1.5785 | 130.3586 | 0.96602 | -0.011745 | 0.96583 | -0.011742
45 | -0.026529 | 0.13665 | 0.028857 | 130.4067 | 130.3802 | 4.0456 | 0.030093 | 130.3934 | -0.013265 | 130.3979 | 0.97019 | -9.8696e-05 | 0.97 | -9.8676e-05
45.02 | 3.8202 | 0.13761 | 0.032175 | 129.2963 | 133.1165 | 5.156 | 0.038353 | 131.2064 | 1.9101 | 130.5697 | 0.97624 | 0.014212 | 0.97605 | 0.014209
45.04 | 6.7384 | 0.13856 | 0.035494 | 128.5313 | 135.2697 | 5.921 | 0.044044 | 131.9005 | 3.3692 | 130.7774 | 0.98141 | 0.025069 | 0.98121 | 0.025064
45.06 | 10.0811 | 0.13914 | 0.03874 | 127.647 | 137.7281 | 6.8053 | 0.050622 | 132.6876 | 5.0406 | 131.0074 | 0.98726 | 0.037504 | 0.98707 | 0.037497
45.08 | 13.0524 | 0.1401 | 0.041915 | 127.2051 | 140.2575 | 7.2472 | 0.053909 | 133.7313 | 6.5262 | 131.5559 | 0.99503 | 0.048558 | 0.99483 | 0.048549
45.1 | 15.9971 | 0.14124 | 0.044945 | 125.6689 | 141.666 | 7.7834 | 0.057897 | 133.6675 | 7.9986 | 131.0013 | 0.99456 | 0.059513 | 0.99436 | 0.059502
45.12 | 18.1725 | 0.14258 | 0.04783 | 125.2172 | 143.3897 | 8.2351 | 0.061257 | 134.3035 | 9.0863 | 131.2747 | 0.99929 | 0.067607 | 0.99909 | 0.067593
45.14 | 20.9051 | 0.14316 | 0.0505 | 124.9917 | 145.8968 | 8.4606 | 0.062935 | 135.4442 | 10.4525 | 131.96 | 1.0078 | 0.077772 | 1.0076 | 0.077757
45.16 | 22.709 | 0.14488 | 0.052808 | 124.7192 | 147.4282 | 8.7331 | 0.064962 | 136.0737 | 11.3545 | 132.2889 | 1.0125 | 0.084484 | 1.0123 | 0.084467
45.18 | 24.6457 | 0.14603 | 0.054612 | 124.6249 | 149.2706 | 8.8274 | 0.065663 | 136.9477 | 12.3228 | 132.8401 | 1.019 | 0.091688 | 1.0188 | 0.09167
45.2 | 25.3885 | 0.14909 | 0.056055 | 124.6378 | 150.0263 | 8.8145 | 0.065567 | 137.332 | 12.6942 | 133.1006 | 1.0218 | 0.094452 | 1.0216 | 0.094433
45.22 | 26.6884 | 0.15349 | 0.057281 | 124.6453 | 151.3337 | 8.807 | 0.065511 | 137.9895 | 13.3442 | 133.5414 | 1.0267 | 0.099288 | 1.0265 | 0.099268
45.24 | 26.8476 | 0.15694 | 0.058002 | 124.8616 | 151.7092 | 8.5907 | 0.063902 | 138.2854 | 13.4238 | 133.8108 | 1.0289 | 0.09988 | 1.0287 | 0.09986
45.26 | 26.4231 | 0.15923 | 0.05858 | 125.1575 | 151.5806 | 8.2948 | 0.061701 | 138.3691 | 13.2116 | 133.9652 | 1.0295 | 0.098301 | 1.0293 | 0.098282
45.28 | 26.3435 | 0.15981 | 0.058796 | 125.6726 | 152.0161 | 7.7797 | 0.05787 | 138.8444 | 13.1718 | 134.4538 | 1.0331 | 0.098005 | 1.0329 | 0.097985
45.3 | 25.4416 | 0.16038 | 0.058507 | 126.3494 | 151.791 | 7.1029 | 0.052835 | 139.0702 | 12.7208 | 134.8299 | 1.0348 | 0.094649 | 1.0345 | 0.09463
45.32 | 24.1947 | 0.16115 | 0.05757 | 127.0711 | 151.2658 | 6.3812 | 0.047467 | 139.1684 | 12.0973 | 135.136 | 1.0355 | 0.09001 | 1.0353 | 0.089993
45.34 | 22.5499 | 0.16191 | 0.056055 | 128.1046 | 150.6545 | 5.3477 | 0.039779 | 139.3795 | 11.2749 | 135.6212 | 1.0371 | 0.083891 | 1.0369 | 0.083875
45.36 | 20.5336 | 0.1623 | 0.0549 | 129.0535 | 149.5871 | 4.3988 | 0.032721 | 139.3203 | 10.2668 | 135.898 | 1.0366 | 0.07639 | 1.0364 | 0.076375
45.38 | 18.0929 | 0.16268 | 0.052952 | 130.24 | 148.3329 | 3.2123 | 0.023895 | 139.2865 | 9.0465 | 136.271 | 1.0364 | 0.06731 | 1.0362 | 0.067297
45.4 | 15.5196 | 0.16268 | 0.051293 | 131.1294 | 146.649 | 2.3229 | 0.017279 | 138.8892 | 7.7598 | 136.3026 | 1.0334 | 0.057737 | 1.0332 | 0.057726
45.42 | 12.9197 | 0.16268 | 0.049201 | 132.1779 | 145.0976 | 1.2744 | 0.0094797 | 138.6378 | 6.4599 | 136.4845 | 1.0315 | 0.048065 | 1.0313 | 0.048055
45.44 | 9.7893 | 0.16268 | 0.046604 | 133.3809 | 143.1702 | 0.0714 | 0.00053111 | 138.2755 | 4.8946 | 136.644 | 1.0288 | 0.036419 | 1.0286 | 0.036412
45.46 | 6.4997 | 0.16172 | 0.044079 | 134.5142 | 141.0139 | -1.0619 | -0.007899 | 137.764 | 3.2498 | 136.6808 | 1.025 | 0.02418 | 1.0248 | 0.024176
45.48 | 3.3427 | 0.16115 | 0.041193 | 135.6833 | 139.026 | -2.231 | -0.016595 | 137.3546 | 1.6713 | 136.7975 | 1.022 | 0.012436 | 1.0218 | 0.012433
45.5 | -0.50406 | 0.15904 | 0.038163 | 136.9775 | 136.4734 | -3.5252 | -0.026222 | 136.7255 | -0.25203 | 136.8095 | 1.0173 | -0.0018752 | 1.0171 | -0.0018748
45.52 | -3.661 | 0.15598 | 0.03535 | 139.0802 | 135.4192 | -4.6279 | -0.034425 | 137.2497 | -1.8305 | 137.8599 | 1.0212 | -0.01362 | 1.021 | -0.013617
45.54 | -7.0833 | 0.15407 | 0.032464 | 140.2357 | 133.1524 | -5.7834 | -0.04302 | 136.694 | -3.5417 | 137.8746 | 1.0171 | -0.026352 | 1.0169 | -0.026347
45.56 | -10.0811 | 0.14986 | 0.029434 | 141.3297 | 131.2486 | -6.8774 | -0.051158 | 136.2891 | -5.0406 | 137.9693 | 1.0141 | -0.037504 | 1.0139 | -0.037497
45.58 | -12.9197 | 0.1489 | 0.025899 | 142.1748 | 129.2551 | -7.7225 | -0.057444 | 135.7149 | -6.4599 | 137.8682 | 1.0098 | -0.048065 | 1.0096 | -0.048055
45.6 | -15.891 | 0.14737 | 0.022725 | 142.8495 | 126.9585 | -8.3972 | -0.062463 | 134.904 | -7.9455 | 137.5525 | 1.0038 | -0.059119 | 1.0036 | -0.059107
45.62 | -18.7297 | 0.14603 | 0.019551 | 143.3469 | 124.6172 | -8.8946 | -0.066163 | 133.9821 | -9.3648 | 137.1037 | 0.9969 | -0.069679 | 0.9967 | -0.069665
45.64 | -20.9316 | 0.14488 | 0.016881 | 143.7198 | 122.7882 | -9.2675 | -0.068937 | 133.254 | -10.4658 | 136.7426 | 0.99148 | -0.077871 | 0.99128 | -0.077856
45.66 | -22.5499 | 0.14412 | 0.014284 | 144.8277 | 122.2778 | -9.3754 | -0.069739 | 133.5528 | -11.2749 | 137.3111 | 0.9937 | -0.083891 | 0.99351 | -0.083875
45.68 | -24.6457 | 0.14297 | 0.012192 | 144.9107 | 120.265 | -9.4584 | -0.070357 | 132.5879 | -12.3228 | 136.6955 | 0.98652 | -0.091688 | 0.98633 | -0.09167
45.7 | -25.5742 | 0.1422 | 0.010388 | 144.7166 | 119.1424 | -9.2643 | -0.068913 | 131.9295 | -12.7871 | 136.1919 | 0.98162 | -0.095143 | 0.98143 | -0.095124
45.72 | -26.264 | 0.14105 | 0.0087292 | 144.4947 | 118.2307 | -9.0424 | -0.067262 | 131.3627 | -13.132 | 135.74 | 0.97741 | -0.097709 | 0.97721 | -0.097689
45.74 | -26.9007 | 0.1401 | 0.0077192 | 144.1391 | 117.2384 | -8.6868 | -0.064617 | 130.6888 | -13.4503 | 135.1722 | 0.97239 | -0.10008 | 0.9722 | -0.10006
45.76 | -26.3435 | 0.13914 | 0.0072864 | 143.4662 | 117.1227 | -8.0139 | -0.059612 | 130.2944 | -13.1718 | 134.685 | 0.96946 | -0.098005 | 0.96927 | -0.097985
45.78 | -25.9721 | 0.13895 | 0.0073585 | 142.7877 | 116.8156 | -7.3354 | -0.054565 | 129.8016 | -12.9861 | 134.1303 | 0.96579 | -0.096623 | 0.9656 | -0.096604
45.8 | -25.4946 | 0.13818 | 0.0076471 | 142.135 | 116.6404 | -6.6827 | -0.04971 | 129.3877 | -12.7473 | 133.6368 | 0.96271 | -0.094847 | 0.96252 | -0.094828
45.82 | -24.3008 | 0.13761 | 0.0084406 | 141.2333 | 116.9325 | -5.781 | -0.043002 | 129.0829 | -12.1504 | 133.133 | 0.96044 | -0.090405 | 0.96025 | -0.090387
45.84 | -22.5499 | 0.13742 | 0.0101 | 140.1862 | 117.6363 | -4.7339 | -0.035213 | 128.9113 | -11.2749 | 132.6696 | 0.95917 | -0.083891 | 0.95898 | -0.083875
45.86 | -20.852 | 0.13703 | 0.011471 | 139.2683 | 118.4163 | -3.816 | -0.028386 | 128.8423 | -10.426 | 132.3176 | 0.95865 | -0.077575 | 0.95846 | -0.07756
45.88 | -18.1991 | 0.13703 | 0.013418 | 137.967 | 119.7679 | -2.5147 | -0.018706 | 128.8675 | -9.0995 | 131.9006 | 0.95884 | -0.067705 | 0.95865 | -0.067692
45.9 | -15.7318 | 0.13703 | 0.015799 | 135.726 | 119.9942 | -1.2737 | -0.0094745 | 127.8601 | -7.8659 | 130.4821 | 0.95135 | -0.058527 | 0.95116 | -0.058515
45.92 | -12.7075 | 0.13723 | 0.017603 | 134.7462 | 122.0387 | -0.2939 | -0.0021862 | 128.3924 | -6.3538 | 130.5104 | 0.95531 | -0.047275 | 0.95512 | -0.047266
45.94 | -10.0015 | 0.1378 | 0.020344 | 133.5279 | 123.5264 | 0.9244 | 0.0068762 | 128.5271 | -5.0008 | 130.1941 | 0.95631 | -0.037208 | 0.95612 | -0.037201
45.96 | -6.7915 | 0.13837 | 0.023013 | 132.4955 | 125.704 | 1.9568 | 0.014556 | 129.0998 | -3.3957 | 130.2317 | 0.96057 | -0.025266 | 0.96038 | -0.025261
45.98 | -3.0509 | 0.13856 | 0.026332 | 131.1636 | 128.1127 | 3.2887 | 0.024463 | 129.6382 | -1.5254 | 130.1466 | 0.96458 | -0.01135 | 0.96438 | -0.011348
46 | 0.053059 | 0.13933 | 0.029506 | 130.1437 | 130.1968 | 4.3086 | 0.03205 | 130.1702 | 0.026529 | 130.1614 | 0.96853 | 0.00019739 | 0.96834 | 0.00019735
46.02 | 3.3162 | 0.13971 | 0.03268 | 129.1877 | 132.5039 | 5.2646 | 0.039161 | 130.8458 | 1.6581 | 130.2931 | 0.97356 | 0.012337 | 0.97337 | 0.012335
46.04 | 6.3935 | 0.14048 | 0.036071 | 128.3936 | 134.7871 | 6.0587 | 0.045068 | 131.5904 | 3.1968 | 130.5248 | 0.9791 | 0.023786 | 0.97891 | 0.023781
46.06 | 9.8689 | 0.14163 | 0.039245 | 127.6434 | 137.5123 | 6.8089 | 0.050648 | 132.5778 | 4.9344 | 130.933 | 0.98645 | 0.036715 | 0.98625 | 0.036708
46.08 | 12.9463 | 0.14278 | 0.04242 | 126.0147 | 138.961 | 7.4376 | 0.055325 | 132.4878 | 6.4731 | 130.3301 | 0.98578 | 0.048163 | 0.98558 | 0.048154
46.1 | 16.1298 | 0.14392 | 0.045522 | 125.4458 | 141.5756 | 8.0065 | 0.059557 | 133.5107 | 8.0649 | 130.8224 | 0.99339 | 0.060007 | 0.99319 | 0.059995
46.12 | 18.3848 | 0.1445 | 0.048407 | 125.0607 | 143.4455 | 8.3916 | 0.062421 | 134.2531 | 9.1924 | 131.189 | 0.99891 | 0.068396 | 0.99872 | 0.068383
46.14 | 20.6132 | 0.14507 | 0.051149 | 124.7832 | 145.3964 | 8.6691 | 0.064486 | 135.0898 | 10.3066 | 131.6543 | 1.0051 | 0.076687 | 1.0049 | 0.076671
46.16 | 22.4968 | 0.14679 | 0.053385 | 124.6151 | 147.1119 | 8.8372 | 0.065736 | 135.8635 | 11.2484 | 132.114 | 1.0109 | 0.083694 | 1.0107 | 0.083677
46.18 | 24.5926 | 0.14928 | 0.055333 | 124.5114 | 149.104 | 8.9409 | 0.066507 | 136.8077 | 12.2963 | 132.7089 | 1.0179 | 0.091491 | 1.0177 | 0.091473
46.2 | 25.5477 | 0.15234 | 0.056776 | 124.5498 | 150.0975 | 8.9025 | 0.066222 | 137.3236 | 12.7738 | 133.0657 | 1.0218 | 0.095044 | 1.0216 | 0.095025
46.22 | 26.5027 | 0.15598 | 0.05793 | 124.6403 | 151.143 | 8.812 | 0.065549 | 137.8917 | 13.2514 | 133.4745 | 1.026 | 0.098597 | 1.0258 | 0.098578
46.24 | 26.8741 | 0.16 | 0.058652 | 124.8036 | 151.6777 | 8.6487 | 0.064334 | 138.2407 | 13.4371 | 133.7616 | 1.0286 | 0.099979 | 1.0284 | 0.099959
46.26 | 26.6619 | 0.16134 | 0.059085 | 125.11 | 151.7719 | 8.3423 | 0.062055 | 138.4409 | 13.3309 | 133.9973 | 1.0301 | 0.099189 | 1.0299 | 0.09917
46.28 | 26.4231 | 0.16191 | 0.059373 | 125.5396 | 151.9627 | 7.9127 | 0.058859 | 138.7512 | 13.2116 | 134.3473 | 1.0324 | 0.098301 | 1.0322 | 0.098282
46.3 | 25.415 | 0.16306 | 0.059085 | 126.1249 | 151.5399 | 7.3274 | 0.054505 | 138.8324 | 12.7075 | 134.5966 | 1.033 | 0.09455 | 1.0328 | 0.094532
46.32 | 24.1681 | 0.16383 | 0.058363 | 126.9338 | 151.1019 | 6.5185 | 0.048488 | 139.0179 | 12.0841 | 134.9898 | 1.0344 | 0.089912 | 1.0342 | 0.089894
46.34 | 22.709 | 0.16421 | 0.056848 | 127.8581 | 150.5671 | 5.5942 | 0.041613 | 139.2126 | 11.3545 | 135.4278 | 1.0358 | 0.084484 | 1.0356 | 0.084467
46.36 | 20.7193 | 0.16459 | 0.055622 | 128.8292 | 149.5485 | 4.6231 | 0.034389 | 139.1889 | 10.3597 | 135.7356 | 1.0356 | 0.077081 | 1.0354 | 0.077066
46.38 | 18.1725 | 0.16479 | 0.053674 | 129.9714 | 148.1439 | 3.4809 | 0.025893 | 139.0577 | 9.0863 | 136.0289 | 1.0347 | 0.067607 | 1.0345 | 0.067593
46.4 | 15.4931 | 0.16498 | 0.05187 | 131.0246 | 146.5177 | 2.4277 | 0.018059 | 138.7711 | 7.7465 | 136.189 | 1.0325 | 0.057638 | 1.0323 | 0.057627
46.42 | 13.0259 | 0.16498 | 0.049922 | 132.0977 | 145.1236 | 1.3546 | 0.010076 | 138.6106 | 6.5129 | 136.4397 | 1.0313 | 0.04846 | 1.0311 | 0.04845
46.44 | 9.975 | 0.16498 | 0.047397 | 134.2809 | 144.2559 | 0.1714 | 0.001275 | 139.2684 | 4.9875 | 137.6059 | 1.0362 | 0.03711 | 1.036 | 0.037102
46.46 | 6.4201 | 0.16421 | 0.044656 | 135.5431 | 141.9632 | -1.0908 | -0.008114 | 138.7531 | 3.21 | 137.6831 | 1.0324 | 0.023884 | 1.0322 | 0.02388
46.48 | 3.1835 | 0.16249 | 0.041915 | 136.6919 | 139.8754 | -2.2396 | -0.016659 | 138.2837 | 1.5918 | 137.7531 | 1.0289 | 0.011843 | 1.0287 | 0.011841
46.5 | -0.23876 | 0.16134 | 0.038957 | 137.9202 | 137.6814 | -3.4679 | -0.025796 | 137.8008 | -0.11938 | 137.8406 | 1.0253 | -0.00088826 | 1.0251 | -0.00088809
46.52 | -3.4223 | 0.15828 | 0.035927 | 139.1111 | 135.6888 | -4.6588 | -0.034655 | 137.4 | -1.7111 | 137.9703 | 1.0223 | -0.012732 | 1.0221 | -0.012729
46.54 | -7.1894 | 0.15636 | 0.032969 | 140.346 | 133.1566 | -5.8937 | -0.043841 | 136.7513 | -3.5947 | 137.9495 | 1.0175 | -0.026747 | 1.0173 | -0.026741
46.56 | -9.8424 | 0.15215 | 0.029939 | 141.2458 | 131.4034 | -6.7935 | -0.050534 | 136.3246 | -4.9212 | 137.965 | 1.0143 | -0.036616 | 1.0141 | -0.036609
46.58 | -13.1585 | 0.15062 | 0.026404 | 142.2256 | 129.0671 | -7.7733 | -0.057822 | 135.6463 | -6.5793 | 137.8394 | 1.0093 | -0.048953 | 1.0091 | -0.048943
46.6 | -15.9971 | 0.14928 | 0.023302 | 142.9666 | 126.9695 | -8.5143 | -0.063334 | 134.968 | -7.9986 | 137.6342 | 1.0042 | -0.059513 | 1.004 | -0.059502
46.62 | -18.6501 | 0.14871 | 0.020344 | 144.4868 | 125.8367 | -9.0345 | -0.067204 | 135.1618 | -9.325 | 138.2701 | 1.0057 | -0.069383 | 1.0055 | -0.069369
46.64 | -20.401 | 0.14737 | 0.017603 | 144.7389 | 124.3379 | -9.2866 | -0.069079 | 134.5384 | -10.2005 | 137.9386 | 1.001 | -0.075897 | 1.0008 | -0.075882
46.66 | -22.7886 | 0.14603 | 0.014933 | 145.0359 | 122.2473 | -9.5836 | -0.071288 | 133.6416 | -11.3943 | 137.4397 | 0.99436 | -0.08478 | 0.99417 | -0.084763
46.68 | -23.9824 | 0.14526 | 0.012769 | 144.9921 | 121.0097 | -9.5398 | -0.070962 | 133.0009 | -11.9912 | 136.998 | 0.9896 | -0.089221 | 0.9894 | -0.089203
46.7 | -25.3885 | 0.14412 | 0.010893 | 144.7839 | 119.3954 | -9.3316 | -0.069414 | 132.0897 | -12.6942 | 136.3211 | 0.98282 | -0.094452 | 0.98262 | -0.094433
46.72 | -26.4762 | 0.14297 | 0.0093064 | 144.6938 | 118.2176 | -9.2415 | -0.068743 | 131.4557 | -13.2381 | 135.8684 | 0.9781 | -0.098498 | 0.97791 | -0.098479
46.74 | -26.9802 | 0.14239 | 0.0084406 | 144.1498 | 117.1696 | -8.6975 | -0.064697 | 130.6597 | -13.4901 | 135.1564 | 0.97218 | -0.10037 | 0.97198 | -0.10035
46.76 | -26.5027 | 0.14144 | 0.0080799 | 143.4767 | 116.974 | -8.0244 | -0.05969 | 130.2253 | -13.2514 | 134.6425 | 0.96894 | -0.098597 | 0.96875 | -0.098578
46.78 | -26.3435 | 0.14067 | 0.0078635 | 142.8042 | 116.4607 | -7.3519 | -0.054688 | 129.6324 | -13.1718 | 134.023 | 0.96453 | -0.098005 | 0.96434 | -0.097985
46.8 | -25.3885 | 0.1401 | 0.0081521 | 142.0263 | 116.6378 | -6.574 | -0.048901 | 129.3321 | -12.6942 | 133.5635 | 0.9623 | -0.094452 | 0.96211 | -0.094433
46.82 | -24.2477 | 0.13971 | 0.0093064 | 141.0816 | 116.8339 | -5.6293 | -0.041874 | 128.9577 | -12.1239 | 132.999 | 0.95951 | -0.090208 | 0.95932 | -0.09019
46.84 | -22.4172 | 0.13952 | 0.010533 | 140.1583 | 117.7411 | -4.706 | -0.035006 | 128.9497 | -11.2086 | 132.6859 | 0.95945 | -0.083398 | 0.95926 | -0.083381
46.86 | -20.7193 | 0.13933 | 0.012192 | 139.1379 | 118.4186 | -3.6856 | -0.027416 | 128.7782 | -10.3597 | 132.2315 | 0.95818 | -0.077081 | 0.95799 | -0.077066
46.88 | -18.2787 | 0.13914 | 0.013996 | 137.9427 | 119.664 | -2.4904 | -0.018525 | 128.8034 | -9.1393 | 131.8498 | 0.95836 | -0.068001 | 0.95817 | -0.067988
46.9 | -15.4135 | 0.13914 | 0.016232 | 136.7861 | 121.3726 | -1.3338 | -0.0099216 | 129.0794 | -7.7067 | 131.6483 | 0.96042 | -0.057342 | 0.96023 | -0.057331
46.92 | -12.4157 | 0.13952 | 0.018324 | 135.7242 | 123.3085 | -0.2719 | -0.0020225 | 129.5164 | -6.2078 | 131.5856 | 0.96367 | -0.04619 | 0.96348 | -0.04618
46.94 | -10.0015 | 0.1401 | 0.020921 | 133.5345 | 123.533 | 0.9178 | 0.0068271 | 128.5337 | -5.0008 | 130.2007 | 0.95636 | -0.037208 | 0.95617 | -0.037201
46.96 | -6.5793 | 0.14029 | 0.023591 | 132.4272 | 125.8479 | 2.0251 | 0.015064 | 129.1376 | -3.2896 | 130.2341 | 0.96085 | -0.024477 | 0.96066 | -0.024472
46.98 | -3.5284 | 0.14048 | 0.026765 | 131.2808 | 127.7524 | 3.1715 | 0.023591 | 129.5166 | -1.7642 | 130.1047 | 0.96367 | -0.013127 | 0.96348 | -0.013124
47 | -0.053059 | 0.14124 | 0.029723 | 130.2953 | 130.2422 | 4.157 | 0.030922 | 130.2688 | -0.026529 | 130.2776 | 0.96927 | -0.00019739 | 0.96908 | -0.00019735
47.02 | 3.7141 | 0.14201 | 0.033113 | 129.2433 | 132.9574 | 5.209 | 0.038747 | 131.1003 | 1.857 | 130.4813 | 0.97545 | 0.013817 | 0.97526 | 0.013815
47.04 | 6.9772 | 0.14297 | 0.036432 | 128.3588 | 135.336 | 6.0935 | 0.045327 | 131.8474 | 3.4886 | 130.6845 | 0.98101 | 0.025957 | 0.98082 | 0.025952
47.06 | 10.1872 | 0.14392 | 0.03975 | 127.6484 | 137.8356 | 6.8039 | 0.050611 | 132.742 | 5.0936 | 131.0441 | 0.98767 | 0.037899 | 0.98747 | 0.037892
47.08 | 13.0259 | 0.1445 | 0.042997 | 126.9396 | 139.9655 | 7.5127 | 0.055884 | 133.4525 | 6.5129 | 131.2816 | 0.99296 | 0.04846 | 0.99276 | 0.04845
47.1 | 15.4931 | 0.14507 | 0.046027 | 126.5155 | 142.0086 | 7.9368 | 0.059038 | 134.262 | 7.7465 | 131.6799 | 0.99898 | 0.057638 | 0.99878 | 0.057627
47.12 | 18.4644 | 0.14622 | 0.048985 | 124.9264 | 143.3908 | 8.5259 | 0.06342 | 134.1586 | 9.2322 | 131.0812 | 0.99821 | 0.068692 | 0.99801 | 0.068679
47.14 | 20.7724 | 0.14756 | 0.051582 | 124.6956 | 145.468 | 8.7567 | 0.065137 | 135.0818 | 10.3862 | 131.6197 | 1.0051 | 0.077279 | 1.0049 | 0.077263
47.16 | 22.8947 | 0.14947 | 0.053962 | 124.5345 | 147.4292 | 8.9178 | 0.066336 | 135.9819 | 11.4474 | 132.1661 | 1.0118 | 0.085174 | 1.0116 | 0.085158
47.18 | 24.4069 | 0.15234 | 0.055694 | 124.5195 | 148.9264 | 8.9328 | 0.066447 | 136.723 | 12.2035 | 132.6551 | 1.0173 | 0.0908 | 1.0171 | 0.090782
47.2 | 25.4681 | 0.15368 | 0.057281 | 124.4609 | 149.929 | 8.9914 | 0.066883 | 137.1949 | 12.734 | 132.9503 | 1.0208 | 0.094748 | 1.0206 | 0.094729
47.22 | 26.6354 | 0.15713 | 0.058507 | 124.5306 | 151.166 | 8.9217 | 0.066365 | 137.8483 | 13.3177 | 133.4091 | 1.0257 | 0.09909 | 1.0255 | 0.099071
47.24 | 26.6619 | 0.15923 | 0.059085 | 124.6817 | 151.3436 | 8.7706 | 0.065241 | 138.0126 | 13.3309 | 133.569 | 1.0269 | 0.099189 | 1.0267 | 0.09917
47.26 | 26.768 | 0.16249 | 0.05959 | 125.0165 | 151.7845 | 8.4358 | 0.06275 | 138.4005 | 13.384 | 133.9392 | 1.0298 | 0.099584 | 1.0296 | 0.099564
47.28 | 26.5027 | 0.16364 | 0.05995 | 125.5074 | 152.0101 | 7.9449 | 0.059099 | 138.7588 | 13.2514 | 134.3416 | 1.0324 | 0.098597 | 1.0322 | 0.098578
47.3 | 25.813 | 0.16479 | 0.059662 | 126.1743 | 151.9873 | 7.278 | 0.054138 | 139.0808 | 12.9065 | 134.7786 | 1.0348 | 0.096031 | 1.0346 | 0.096012
47.32 | 24.8579 | 0.16517 | 0.05894 | 126.8512 | 151.7091 | 6.6011 | 0.049103 | 139.2802 | 12.429 | 135.1372 | 1.0363 | 0.092478 | 1.0361 | 0.09246
47.34 | 22.6029 | 0.16574 | 0.05757 | 127.868 | 150.4709 | 5.5843 | 0.041539 | 139.1695 | 11.3015 | 135.4023 | 1.0355 | 0.084089 | 1.0353 | 0.084072
47.36 | 20.7193 | 0.16632 | 0.055766 | 128.994 | 149.7133 | 4.4583 | 0.033163 | 139.3537 | 10.3597 | 135.9004 | 1.0369 | 0.077081 | 1.0367 | 0.077066
47.38 | 18.146 | 0.16651 | 0.054251 | 129.8876 | 148.0336 | 3.5647 | 0.026516 | 138.9606 | 9.073 | 135.9363 | 1.0339 | 0.067508 | 1.0337 | 0.067495
47.4 | 15.44 | 0.1667 | 0.052303 | 131.1153 | 146.5553 | 2.337 | 0.017384 | 138.8353 | 7.72 | 136.262 | 1.033 | 0.057441 | 1.0328 | 0.05743
47.42 | 12.8402 | 0.1667 | 0.050211 | 132.1052 | 144.9454 | 1.3471 | 0.01002 | 138.5253 | 6.4201 | 136.3853 | 1.0307 | 0.047769 | 1.0305 | 0.047759
47.44 | 9.9219 | 0.1667 | 0.047902 | 133.2299 | 143.1518 | 0.2224 | 0.0016543 | 138.1909 | 4.961 | 136.5372 | 1.0282 | 0.036912 | 1.028 | 0.036905
47.46 | 6.2874 | 0.16593 | 0.045089 | 135.4791 | 141.7665 | -1.0268 | -0.0076379 | 138.6228 | 3.1437 | 137.5749 | 1.0314 | 0.023391 | 1.0312 | 0.023386
47.48 | 3.4223 | 0.16459 | 0.042348 | 136.671 | 140.0933 | -2.2187 | -0.016504 | 138.3821 | 1.7111 | 137.8118 | 1.0296 | 0.012732 | 1.0294 | 0.012729
47.5 | -0.39794 | 0.1623 | 0.03939 | 137.8863 | 137.4884 | -3.434 | -0.025544 | 137.6873 | -0.19897 | 137.7537 | 1.0245 | -0.0014804 | 1.0243 | -0.0014801
47.52 | -3.5284 | 0.16057 | 0.036576 | 139.0309 | 135.5025 | -4.5786 | -0.034058 | 137.2667 | -1.7642 | 137.8548 | 1.0213 | -0.013127 | 1.0211 | -0.013124
47.54 | -7.0303 | 0.15656 | 0.033402 | 140.3546 | 133.3243 | -5.9023 | -0.043905 | 136.8395 | -3.5151 | 138.0112 | 1.0182 | -0.026154 | 1.018 | -0.026149
47.56 | -10.1872 | 0.15426 | 0.030372 | 141.2946 | 131.1074 | -6.8423 | -0.050897 | 136.201 | -5.0936 | 137.8989 | 1.0134 | -0.037899 | 1.0132 | -0.037892
47.58 | -13.0789 | 0.15234 | 0.026909 | 142.2111 | 129.1322 | -7.7588 | -0.057714 | 135.6716 | -6.5395 | 137.8515 | 1.0095 | -0.048657 | 1.0093 | -0.048647
47.6 | -15.5196 | 0.1512 | 0.023807 | 142.8267 | 127.3071 | -8.3744 | -0.062293 | 135.0669 | -7.7598 | 137.6535 | 1.005 | -0.057737 | 1.0048 | -0.057726
47.62 | -18.3582 | 0.15005 | 0.020777 | 143.3857 | 125.0275 | -8.9334 | -0.066452 | 134.2066 | -9.1791 | 137.2663 | 0.99857 | -0.068297 | 0.99837 | -0.068284
47.64 | -20.8255 | 0.14871 | 0.017891 | 143.7074 | 122.8819 | -9.2551 | -0.068845 | 133.2947 | -10.4127 | 136.7656 | 0.99178 | -0.077476 | 0.99159 | -0.077461
47.66 | -22.8417 | 0.14794 | 0.015583 | 144.9446 | 122.1029 | -9.4923 | -0.070609 | 133.5238 | -11.4208 | 137.3307 | 0.99349 | -0.084977 | 0.99329 | -0.08496
47.68 | -24.8579 | 0.14737 | 0.01313 | 145.0789 | 120.221 | -9.6266 | -0.071608 | 132.6499 | -12.429 | 136.7929 | 0.98698 | -0.092478 | 0.98679 | -0.09246
47.7 | -25.8395 | 0.14603 | 0.011326 | 144.8875 | 119.048 | -9.4352 | -0.070184 | 131.9678 | -12.9197 | 136.2743 | 0.98191 | -0.09613 | 0.98171 | -0.096111
47.72 | -26.2109 | 0.14488 | 0.0099556 | 144.5132 | 118.3023 | -9.0609 | -0.0674 | 131.4077 | -13.1055 | 135.7762 | 0.97774 | -0.097511 | 0.97755 | -0.097492
47.74 | -26.6619 | 0.14392 | 0.0088735 | 144.1225 | 117.4606 | -8.6702 | -0.064494 | 130.7916 | -13.3309 | 135.2352 | 0.97316 | -0.099189 | 0.97296 | -0.09917
47.76 | -26.4497 | 0.14297 | 0.0084406 | 143.3878 | 116.9381 | -7.9355 | -0.059029 | 130.163 | -13.2248 | 134.5712 | 0.96848 | -0.0984 | 0.96829 | -0.09838
47.78 | -25.813 | 0.1422 | 0.0082964 | 142.7766 | 116.9636 | -7.3243 | -0.054482 | 129.8701 | -12.9065 | 134.1723 | 0.9663 | -0.096031 | 0.96611 | -0.096012
47.8 | -25.0967 | 0.14201 | 0.0086571 | 141.9661 | 116.8694 | -6.5138 | -0.048453 | 129.4178 | -12.5483 | 133.6005 | 0.96294 | -0.093366 | 0.96275 | -0.093348
47.82 | -24.5926 | 0.14163 | 0.0095228 | 141.2161 | 116.6235 | -5.7638 | -0.042874 | 128.9198 | -12.2963 | 133.0186 | 0.95923 | -0.091491 | 0.95904 | -0.091473
47.84 | -22.6825 | 0.14124 | 0.011038 | 140.1307 | 117.4482 | -4.6784 | -0.034801 | 128.7894 | -11.3413 | 132.5699 | 0.95826 | -0.084385 | 0.95807 | -0.084368
47.86 | -20.9316 | 0.14086 | 0.012481 | 139.1229 | 118.1913 | -3.6706 | -0.027304 | 128.6571 | -10.4658 | 132.1457 | 0.95728 | -0.077871 | 0.95709 | -0.077856
47.88 | -18.1725 | 0.14086 | 0.014501 | 137.8911 | 119.7186 | -2.4388 | -0.018141 | 128.8048 | -9.0863 | 131.8336 | 0.95837 | -0.067607 | 0.95819 | -0.067593
47.9 | -15.5992 | 0.14086 | 0.016376 | 136.8512 | 121.252 | -1.3989 | -0.010406 | 129.0516 | -7.7996 | 131.6515 | 0.96021 | -0.058033 | 0.96002 | -0.058022
47.92 | -13.132 | 0.14124 | 0.018613 | 135.7902 | 122.6582 | -0.3379 | -0.0025135 | 129.2242 | -6.566 | 131.4129 | 0.9615 | -0.048854 | 0.96131 | -0.048845
47.94 | -9.8424 | 0.14144 | 0.021354 | 134.4919 | 124.6495 | 0.9604 | 0.007144 | 129.5707 | -4.9212 | 131.2111 | 0.96407 | -0.036616 | 0.96388 | -0.036609
47.96 | -6.818 | 0.14201 | 0.024096 | 132.4006 | 125.5826 | 2.0517 | 0.015262 | 128.9916 | -3.409 | 130.1279 | 0.95976 | -0.025365 | 0.95957 | -0.02536
47.98 | -3.1039 | 0.14258 | 0.027198 | 131.1982 | 128.0943 | 3.2541 | 0.024206 | 129.6462 | -1.552 | 130.1636 | 0.96464 | -0.011547 | 0.96444 | -0.011545
48 | -0.026529 | 0.14335 | 0.030516 | 130.1395 | 130.113 | 4.3128 | 0.032081 | 130.1262 | -0.013265 | 130.1307 | 0.96821 | -9.8696e-05 | 0.96802 | -9.8676e-05
48.02 | 3.2631 | 0.14412 | 0.03369 | 129.22 | 132.4831 | 5.2323 | 0.038921 | 130.8515 | 1.6315 | 130.3077 | 0.9736 | 0.01214 | 0.97341 | 0.012137
48.04 | 6.3935 | 0.14469 | 0.037009 | 128.4796 | 134.8731 | 5.9727 | 0.044428 | 131.6764 | 3.1968 | 130.6108 | 0.97974 | 0.023786 | 0.97955 | 0.023781
48.06 | 10.0015 | 0.14565 | 0.040328 | 127.5398 | 137.5413 | 6.9125 | 0.051419 | 132.5406 | 5.0008 | 130.8736 | 0.98617 | 0.037208 | 0.98598 | 0.037201
48.08 | 13.0524 | 0.14622 | 0.043574 | 126.8378 | 139.8902 | 7.6145 | 0.056641 | 133.364 | 6.5262 | 131.1886 | 0.9923 | 0.048558 | 0.9921 | 0.048549
48.1 | 16.1298 | 0.14737 | 0.046604 | 126.3621 | 142.4919 | 8.0902 | 0.060179 | 134.427 | 8.0649 | 131.7387 | 1.0002 | 0.060007 | 1 | 0.059995
48.12 | 18.1195 | 0.14813 | 0.049345 | 125.0433 | 143.1628 | 8.409 | 0.062551 | 134.103 | 9.0597 | 131.0831 | 0.9978 | 0.067409 | 0.9976 | 0.067396
48.14 | 20.7724 | 0.14928 | 0.052159 | 124.7081 | 145.4805 | 8.7442 | 0.065044 | 135.0943 | 10.3862 | 131.6322 | 1.0052 | 0.077279 | 1.005 | 0.077263
48.16 | 22.4172 | 0.15005 | 0.054251 | 124.591 | 147.0082 | 8.8613 | 0.065915 | 135.7996 | 11.2086 | 132.0634 | 1.0104 | 0.083398 | 1.0102 | 0.083381
48.18 | 24.3539 | 0.15196 | 0.056271 | 124.4714 | 148.8253 | 8.9809 | 0.066805 | 136.6483 | 12.1769 | 132.5894 | 1.0167 | 0.090603 | 1.0165 | 0.090585
48.2 | 25.2558 | 0.15483 | 0.057858 | 124.5795 | 149.8353 | 8.8728 | 0.066001 | 137.2074 | 12.6279 | 132.9981 | 1.0209 | 0.093958 | 1.0207 | 0.09394
48.22 | 26.5027 | 0.1577 | 0.059085 | 124.6274 | 151.1301 | 8.8249 | 0.065645 | 137.8788 | 13.2514 | 133.4616 | 1.0259 | 0.098597 | 1.0257 | 0.098578
48.24 | 26.9537 | 0.15962 | 0.059806 | 124.8364 | 151.7901 | 8.6159 | 0.06409 | 138.3133 | 13.4769 | 133.821 | 1.0291 | 0.10027 | 1.0289 | 0.10026
48.26 | 26.9007 | 0.16364 | 0.060167 | 125.2677 | 152.1684 | 8.1846 | 0.060882 | 138.718 | 13.4503 | 134.2346 | 1.0321 | 0.10008 | 1.0319 | 0.10006
48.28 | 26.2374 | 0.16479 | 0.060455 | 125.6833 | 151.9207 | 7.769 | 0.05779 | 138.802 | 13.1187 | 134.4291 | 1.0328 | 0.09761 | 1.0326 | 0.097591
48.3 | 25.4946 | 0.16651 | 0.060167 | 126.2601 | 151.7547 | 7.1922 | 0.0535 | 139.0074 | 12.7473 | 134.7583 | 1.0343 | 0.094847 | 1.0341 | 0.094828
48.32 | 24.3804 | 0.16727 | 0.059085 | 127.0612 | 151.4416 | 6.3911 | 0.047541 | 139.2514 | 12.1902 | 135.188 | 1.0361 | 0.090701 | 1.0359 | 0.090683
48.34 | 22.709 | 0.16785 | 0.057858 | 128.0083 | 150.7173 | 5.444 | 0.040496 | 139.3628 | 11.3545 | 135.578 | 1.0369 | 0.084484 | 1.0367 | 0.084467
48.36 | 20.7724 | 0.16823 | 0.05656 | 128.9589 | 149.7313 | 4.4934 | 0.033424 | 139.3451 | 10.3862 | 135.883 | 1.0368 | 0.077279 | 1.0366 | 0.077263
48.38 | 18.3052 | 0.16842 | 0.054612 | 130.136 | 148.4412 | 3.3163 | 0.024668 | 139.2886 | 9.1526 | 136.2377 | 1.0364 | 0.0681 | 1.0362 | 0.068087
48.4 | 15.5727 | 0.16861 | 0.052592 | 131.2108 | 146.7835 | 2.2415 | 0.016674 | 138.9971 | 7.7863 | 136.4017 | 1.0342 | 0.057934 | 1.034 | 0.057923
48.42 | 12.7871 | 0.16861 | 0.0505 | 132.2252 | 145.0123 | 1.2271 | 0.0091279 | 138.6187 | 6.3935 | 136.4876 | 1.0314 | 0.047571 | 1.0312 | 0.047562
48.44 | 9.6036 | 0.16842 | 0.048263 | 134.3326 | 143.9362 | 0.1197 | 0.0008904 | 139.1344 | 4.8018 | 137.5338 | 1.0352 | 0.035728 | 1.035 | 0.035721
48.46 | 6.2078 | 0.16727 | 0.045666 | 134.5388 | 140.7466 | -1.0865 | -0.008082 | 137.6427 | 3.1039 | 136.6081 | 1.0241 | 0.023095 | 1.0239 | 0.02309
48.48 | 3.21 | 0.16555 | 0.042853 | 135.6465 | 138.8565 | -2.1942 | -0.016322 | 137.2515 | 1.605 | 136.7165 | 1.0212 | 0.011942 | 1.021 | 0.01194
48.5 | -0.39794 | 0.1644 | 0.039967 | 137.9091 | 137.5112 | -3.4568 | -0.025714 | 137.7101 | -0.19897 | 137.7765 | 1.0246 | -0.0014804 | 1.0244 | -0.0014801
48.52 | -3.8467 | 0.16287 | 0.037009 | 139.0771 | 135.2304 | -4.6248 | -0.034402 | 137.1537 | -1.9234 | 137.7949 | 1.0205 | -0.014311 | 1.0203 | -0.014308
48.54 | -6.9241 | 0.15904 | 0.034123 | 140.2555 | 133.3314 | -5.8032 | -0.043167 | 136.7934 | -3.4621 | 137.9475 | 1.0178 | -0.02576 | 1.0176 | -0.025754
48.56 | -9.8689 | 0.15541 | 0.030805 | 141.2551 | 131.3862 | -6.8028 | -0.050603 | 136.3207 | -4.9344 | 137.9655 | 1.0143 | -0.036715 | 1.0141 | -0.036708
48.58 | -13.3442 | 0.15407 | 0.027558 | 142.2788 | 128.9346 | -7.8265 | -0.058218 | 135.6067 | -6.6721 | 137.8307 | 1.009 | -0.049644 | 1.0088 | -0.049634
48.6 | -15.838 | 0.15292 | 0.024456 | 142.8768 | 127.0388 | -8.4245 | -0.062666 | 134.9578 | -7.919 | 137.5975 | 1.0042 | -0.058921 | 1.004 | -0.05891
48.62 | -18.7827 | 0.15158 | 0.021354 | 143.4277 | 124.645 | -8.9754 | -0.066764 | 134.0363 | -9.3914 | 137.1668 | 0.9973 | -0.069877 | 0.9971 | -0.069863
48.64 | -20.6663 | 0.15101 | 0.018685 | 143.6958 | 123.0295 | -9.2435 | -0.068758 | 133.3627 | -10.3331 | 136.807 | 0.99229 | -0.076884 | 0.99209 | -0.076869
48.66 | -22.7356 | 0.15024 | 0.015943 | 144.9158 | 122.1802 | -9.4635 | -0.070395 | 133.548 | -11.3678 | 137.3373 | 0.99367 | -0.084582 | 0.99347 | -0.084566
48.68 | -24.5396 | 0.1489 | 0.013851 | 144.9107 | 120.3711 | -9.4584 | -0.070357 | 132.6409 | -12.2698 | 136.7308 | 0.98692 | -0.091294 | 0.98672 | -0.091275
48.7 | -25.5211 | 0.14775 | 0.011976 | 144.7574 | 119.2363 | -9.3051 | -0.069217 | 131.9968 | -12.7606 | 136.2504 | 0.98212 | -0.094945 | 0.98193 | -0.094927
48.72 | -26.317 | 0.14679 | 0.010533 | 144.3962 | 118.0792 | -8.9439 | -0.06653 | 131.2377 | -13.1585 | 135.6239 | 0.97648 | -0.097906 | 0.97628 | -0.097887
48.74 | -26.6619 | 0.14622 | 0.0093785 | 144.0696 | 117.4077 | -8.6173 | -0.0641 | 130.7387 | -13.3309 | 135.1823 | 0.97276 | -0.099189 | 0.97257 | -0.09917
48.76 | -26.768 | 0.14526 | 0.0091621 | 143.3822 | 116.6142 | -7.9299 | -0.058987 | 129.9982 | -13.384 | 134.4595 | 0.96725 | -0.099584 | 0.96706 | -0.099564
48.78 | -26.1844 | 0.14488 | 0.0090178 | 142.696 | 116.5116 | -7.2437 | -0.053883 | 129.6038 | -13.0922 | 133.9679 | 0.96432 | -0.097413 | 0.96413 | -0.097393
48.8 | -25.3885 | 0.14431 | 0.0093064 | 141.929 | 116.5405 | -6.4767 | -0.048177 | 129.2348 | -12.6942 | 133.4662 | 0.96157 | -0.094452 | 0.96138 | -0.094433
48.82 | -24.7253 | 0.14373 | 0.010388 | 141.0873 | 116.362 | -5.635 | -0.041916 | 128.7247 | -12.3626 | 132.8455 | 0.95778 | -0.091984 | 0.95759 | -0.091966
48.84 | -22.656 | 0.14335 | 0.011759 | 140.0814 | 117.4254 | -4.6291 | -0.034434 | 128.7534 | -11.328 | 132.5294 | 0.95799 | -0.084286 | 0.9578 | -0.084269
48.86 | -20.7724 | 0.14316 | 0.013274 | 139.0502 | 118.2778 | -3.5979 | -0.026763 | 128.664 | -10.3862 | 132.1261 | 0.95733 | -0.077279 | 0.95714 | -0.077263
48.88 | -18.3848 | 0.14316 | 0.015078 | 137.9232 | 119.5384 | -2.4709 | -0.01838 | 128.7308 | -9.1924 | 131.7949 | 0.95782 | -0.068396 | 0.95763 | -0.068383
48.9 | -15.6523 | 0.14316 | 0.017314 | 136.7699 | 121.1176 | -1.3176 | -0.009801 | 128.9438 | -7.8261 | 131.5525 | 0.95941 | -0.05823 | 0.95922 | -0.058219
48.92 | -12.6014 | 0.14335 | 0.019262 | 135.723 | 123.1216 | -0.2707 | -0.0020136 | 129.4223 | -6.3007 | 131.5225 | 0.96297 | -0.04688 | 0.96278 | -0.046871
48.94 | -9.7893 | 0.14392 | 0.022148 | 133.4213 | 123.632 | 1.031 | 0.0076692 | 128.5267 | -4.8946 | 130.1582 | 0.9563 | -0.036419 | 0.95612 | -0.036412
48.96 | -6.5527 | 0.1445 | 0.024817 | 132.3126 | 125.7599 | 2.1397 | 0.015916 | 129.0362 | -3.2764 | 130.1284 | 0.9601 | -0.024378 | 0.95991 | -0.024373
48.98 | -2.9713 | 0.14469 | 0.028135 | 131.0286 | 128.0573 | 3.4237 | 0.025467 | 129.543 | -1.4856 | 130.0382 | 0.96387 | -0.011054 | 0.96368 | -0.011052
49 | -0.053059 | 0.14545 | 0.031165 | 130.1556 | 130.1025 | 4.2967 | 0.031961 | 130.1291 | -0.026529 | 130.1379 | 0.96823 | -0.00019739 | 0.96804 | -0.00019735
49.02 | 3.3692 | 0.14584 | 0.034412 | 129.1348 | 132.504 | 5.3175 | 0.039555 | 130.8194 | 1.6846 | 130.2579 | 0.97336 | 0.012534 | 0.97317 | 0.012532
49.04 | 6.6058 | 0.14699 | 0.03773 | 128.3237 | 134.9295 | 6.1286 | 0.045588 | 131.6266 | 3.3029 | 130.5256 | 0.97937 | 0.024575 | 0.97918 | 0.02457
49.06 | 9.8954 | 0.14794 | 0.041049 | 127.5769 | 137.4723 | 6.8754 | 0.051143 | 132.5246 | 4.9477 | 130.8754 | 0.98605 | 0.036813 | 0.98586 | 0.036806
49.08 | 13.2646 | 0.14852 | 0.044223 | 126.903 | 140.1676 | 7.5493 | 0.056156 | 133.5353 | 6.6323 | 131.3245 | 0.99357 | 0.049348 | 0.99338 | 0.049338
49.1 | 16.0767 | 0.1489 | 0.047181 | 126.3602 | 142.4369 | 8.0921 | 0.060194 | 134.3986 | 8.0384 | 131.7191 | 0.99999 | 0.05981 | 0.9998 | 0.059798
49.12 | 18.2521 | 0.15024 | 0.050211 | 125.007 | 143.2591 | 8.4453 | 0.062821 | 134.1331 | 9.1261 | 131.091 | 0.99802 | 0.067903 | 0.99782 | 0.067889
49.14 | 20.9581 | 0.15158 | 0.052952 | 124.6613 | 145.6194 | 8.791 | 0.065392 | 135.1404 | 10.4791 | 131.6473 | 1.0055 | 0.07797 | 1.0053 | 0.077954
49.16 | 22.9213 | 0.15311 | 0.055045 | 124.4353 | 147.3566 | 9.017 | 0.067073 | 135.8959 | 11.4606 | 132.0757 | 1.0111 | 0.085273 | 1.0109 | 0.085256
49.18 | 24.5926 | 0.15541 | 0.056992 | 124.3401 | 148.9327 | 9.1122 | 0.067782 | 136.6364 | 12.2963 | 132.5376 | 1.0166 | 0.091491 | 1.0164 | 0.091473
49.2 | 25.9191 | 0.15694 | 0.058507 | 124.4117 | 150.3308 | 9.0406 | 0.067249 | 137.3712 | 12.9595 | 133.0514 | 1.0221 | 0.096426 | 1.0219 | 0.096407
49.22 | 26.5027 | 0.15866 | 0.059662 | 124.5345 | 151.0372 | 8.9178 | 0.066336 | 137.7859 | 13.2514 | 133.3687 | 1.0252 | 0.098597 | 1.025 | 0.098578
49.24 | 26.7945 | 0.16287 | 0.060311 | 124.7094 | 151.5039 | 8.7429 | 0.065035 | 138.1067 | 13.3973 | 133.6409 | 1.0276 | 0.099683 | 1.0274 | 0.099663
49.26 | 26.715 | 0.16612 | 0.060888 | 125.1409 | 151.8559 | 8.3114 | 0.061825 | 138.4984 | 13.3575 | 134.0459 | 1.0305 | 0.099387 | 1.0303 | 0.099367
49.28 | 26.4231 | 0.16785 | 0.061104 | 125.5161 | 151.9392 | 7.9362 | 0.059034 | 138.7277 | 13.2116 | 134.3238 | 1.0322 | 0.098301 | 1.032 | 0.098282
49.3 | 25.5477 | 0.169 | 0.060888 | 126.1787 | 151.7264 | 7.2736 | 0.054105 | 138.9525 | 12.7738 | 134.6946 | 1.0339 | 0.095044 | 1.0337 | 0.095025
49.32 | 24.3008 | 0.16957 | 0.060022 | 126.9738 | 151.2746 | 6.4785 | 0.048191 | 139.1242 | 12.1504 | 135.0741 | 1.0352 | 0.090405 | 1.035 | 0.090387
49.34 | 22.7886 | 0.16976 | 0.058652 | 127.8932 | 150.6818 | 5.5591 | 0.041352 | 139.2875 | 11.3943 | 135.4894 | 1.0364 | 0.08478 | 1.0362 | 0.084763
49.36 | 20.401 | 0.17034 | 0.057137 | 128.8775 | 149.2785 | 4.5748 | 0.03403 | 139.078 | 10.2005 | 135.6778 | 1.0348 | 0.075897 | 1.0346 | 0.075882
49.38 | 18.3582 | 0.17072 | 0.055477 | 129.967 | 148.3252 | 3.4853 | 0.025926 | 139.1461 | 9.1791 | 136.0864 | 1.0353 | 0.068297 | 1.0351 | 0.068284
49.4 | 15.6788 | 0.17091 | 0.053385 | 131.0997 | 146.7785 | 2.3526 | 0.0175 | 138.9391 | 7.8394 | 136.326 | 1.0338 | 0.058329 | 1.0336 | 0.058318
49.42 | 12.734 | 0.17091 | 0.051293 | 132.1494 | 144.8834 | 1.3029 | 0.0096917 | 138.5164 | 6.367 | 136.3941 | 1.0306 | 0.047374 | 1.0304 | 0.047365
49.44 | 9.6301 | 0.17053 | 0.048985 | 134.1714 | 143.8015 | 0.2809 | 0.0020895 | 138.9865 | 4.8151 | 137.3814 | 1.0341 | 0.035827 | 1.0339 | 0.035819
49.46 | 6.4997 | 0.16995 | 0.046315 | 134.4063 | 140.906 | -0.954 | -0.0070964 | 137.6561 | 3.2498 | 136.5729 | 1.0242 | 0.02418 | 1.024 | 0.024176
49.48 | 3.2896 | 0.16919 | 0.04379 | 136.5619 | 139.8515 | -2.1096 | -0.015692 | 138.2067 | 1.6448 | 137.6584 | 1.0283 | 0.012238 | 1.0281 | 0.012236
49.5 | -0.1857 | 0.16708 | 0.04076 | 137.7964 | 137.6107 | -3.3441 | -0.024875 | 137.7035 | -0.092852 | 137.7345 | 1.0246 | -0.00069087 | 1.0244 | -0.00069073
49.52 | -3.8202 | 0.16402 | 0.03773 | 139.0079 | 135.1877 | -4.5556 | -0.033887 | 137.0978 | -1.9101 | 137.7345 | 1.0201 | -0.014212 | 1.0199 | -0.014209
49.54 | -6.9507 | 0.15981 | 0.034917 | 140.2191 | 133.2684 | -5.7668 | -0.042897 | 136.7438 | -3.4753 | 137.9022 | 1.0174 | -0.025858 | 1.0172 | -0.025853
49.56 | -9.8424 | 0.15713 | 0.031743 | 141.1701 | 131.3277 | -6.7178 | -0.049971 | 136.2489 | -4.9212 | 137.8893 | 1.0138 | -0.036616 | 1.0136 | -0.036609
49.58 | -13.2646 | 0.15656 | 0.02828 | 142.088 | 128.8234 | -7.6357 | -0.056799 | 135.4557 | -6.6323 | 137.6665 | 1.0079 | -0.049348 | 1.0077 | -0.049338
49.6 | -15.8645 | 0.15598 | 0.025106 | 142.8428 | 126.9783 | -8.3905 | -0.062413 | 134.9106 | -7.9322 | 137.5546 | 1.0038 | -0.05902 | 1.0036 | -0.059008
49.62 | -18.7297 | 0.15483 | 0.021931 | 144.4277 | 125.698 | -8.9754 | -0.066764 | 135.0629 | -9.3648 | 138.1845 | 1.0049 | -0.069679 | 1.0047 | -0.069665
49.64 | -20.8255 | 0.15349 | 0.019334 | 144.6434 | 123.8179 | -9.1911 | -0.068369 | 134.2307 | -10.4127 | 137.7016 | 0.99875 | -0.077476 | 0.99855 | -0.077461
49.66 | -22.6295 | 0.15215 | 0.016881 | 144.8596 | 122.2301 | -9.4073 | -0.069977 | 133.5449 | -11.3147 | 137.3164 | 0.99364 | -0.084187 | 0.99345 | -0.084171
49.68 | -24.5396 | 0.15081 | 0.014573 | 144.8602 | 120.3206 | -9.4079 | -0.069981 | 132.5904 | -12.2698 | 136.6803 | 0.98654 | -0.091294 | 0.98635 | -0.091275
49.7 | -25.415 | 0.15024 | 0.012769 | 144.6951 | 119.2801 | -9.2428 | -0.068753 | 131.9876 | -12.7075 | 136.2234 | 0.98206 | -0.09455 | 0.98186 | -0.094532
49.72 | -26.4231 | 0.14928 | 0.011326 | 144.5922 | 118.1691 | -9.1399 | -0.067988 | 131.3806 | -13.2116 | 135.7845 | 0.97754 | -0.098301 | 0.97735 | -0.098282
49.74 | -26.6088 | 0.14871 | 0.010244 | 144.0432 | 117.4344 | -8.5909 | -0.063904 | 130.7388 | -13.3044 | 135.1736 | 0.97276 | -0.098992 | 0.97257 | -0.098972
49.76 | -26.4762 | 0.14775 | 0.0098113 | 143.4379 | 116.9617 | -7.9856 | -0.059401 | 130.1998 | -13.2381 | 134.6125 | 0.96875 | -0.098498 | 0.96856 | -0.098479
49.78 | -26.0252 | 0.14699 | 0.0098113 | 142.7333 | 116.7081 | -7.281 | -0.05416 | 129.7207 | -13.0126 | 134.0582 | 0.96519 | -0.09682 | 0.965 | -0.096801
49.8 | -25.5211 | 0.14641 | 0.0101 | 142.0568 | 116.5357 | -6.6045 | -0.049128 | 129.2962 | -12.7606 | 133.5498 | 0.96203 | -0.094945 | 0.96184 | -0.094927
49.82 | -24.4865 | 0.14603 | 0.010966 | 141.2141 | 116.7276 | -5.7618 | -0.042859 | 128.9709 | -12.2432 | 133.0519 | 0.95961 | -0.091096 | 0.95942 | -0.091078
49.84 | -22.5233 | 0.14565 | 0.012481 | 140.2096 | 117.6863 | -4.7573 | -0.035387 | 128.9479 | -11.2617 | 132.7018 | 0.95944 | -0.083793 | 0.95925 | -0.083776
49.86 | -20.8785 | 0.14545 | 0.013923 | 139.2371 | 118.3586 | -3.7848 | -0.028153 | 128.7978 | -10.4393 | 132.2776 | 0.95832 | -0.077674 | 0.95813 | -0.077658
49.88 | -17.9072 | 0.14545 | 0.015943 | 137.9625 | 120.0553 | -2.5102 | -0.018672 | 129.0089 | -8.9536 | 131.9934 | 0.95989 | -0.06662 | 0.9597 | -0.066606
49.9 | -15.4135 | 0.14545 | 0.017891 | 136.8908 | 121.4773 | -1.4385 | -0.0107 | 129.1841 | -7.7067 | 131.753 | 0.9612 | -0.057342 | 0.96101 | -0.057331
49.92 | -12.8402 | 0.14584 | 0.019911 | 135.9366 | 123.0964 | -0.4843 | -0.0036025 | 129.5165 | -6.4201 | 131.6565 | 0.96367 | -0.047769 | 0.96348 | -0.047759
49.94 | -10.0015 | 0.14603 | 0.022581 | 133.6709 | 123.6694 | 0.7814 | 0.0058125 | 128.6701 | -5.0008 | 130.3371 | 0.95737 | -0.037208 | 0.95718 | -0.037201
49.96 | -6.6588 | 0.1466 | 0.025394 | 132.5505 | 125.8917 | 1.9018 | 0.014147 | 129.2211 | -3.3294 | 130.3309 | 0.96147 | -0.024773 | 0.96128 | -0.024768
49.98 | -3.3957 | 0.14718 | 0.02864 | 131.3004 | 127.9047 | 3.1519 | 0.023446 | 129.6025 | -1.6979 | 130.1685 | 0.96431 | -0.012633 | 0.96412 | -0.012631
50 | -0.079588 | 0.14756 | 0.031743 | 130.3464 | 130.2668 | 4.1059 | 0.030542 | 130.3066 | -0.039794 | 130.3199 | 0.96955 | -0.00029609 | 0.96936 | -0.00029603
50.02 | 3.1305 | 0.14833 | 0.035061 | 129.3999 | 132.5304 | 5.0524 | 0.037583 | 130.9651 | 1.5652 | 130.4434 | 0.97445 | 0.011646 | 0.97426 | 0.011644
50.04 | 6.3935 | 0.1489 | 0.038163 | 128.5196 | 134.9131 | 5.9327 | 0.044131 | 131.7164 | 3.1968 | 130.6508 | 0.98004 | 0.023786 | 0.97984 | 0.023781
50.06 | 9.6566 | 0.14986 | 0.041626 | 127.7413 | 137.3979 | 6.711 | 0.04992 | 132.5696 | 4.8283 | 130.9602 | 0.98639 | 0.035925 | 0.98619 | 0.035918
50.08 | 12.9197 | 0.15043 | 0.044872 | 127.0985 | 140.0182 | 7.3538 | 0.054702 | 133.5584 | 6.4599 | 131.4051 | 0.99374 | 0.048065 | 0.99355 | 0.048055
50.1 | 16.1298 | 0.15158 | 0.047975 | 125.4945 | 141.6243 | 7.9578 | 0.059195 | 133.5594 | 8.0649 | 130.8711 | 0.99375 | 0.060007 | 0.99355 | 0.059995
50.12 | 18.7562 | 0.15254 | 0.050716 | 125.0551 | 143.8113 | 8.3972 | 0.062463 | 134.4332 | 9.3781 | 131.3072 | 1.0003 | 0.069778 | 1.0001 | 0.069764
50.14 | 20.5336 | 0.15388 | 0.053241 | 124.7869 | 145.3205 | 8.6654 | 0.064458 | 135.0537 | 10.2668 | 131.6314 | 1.0049 | 0.07639 | 1.0047 | 0.076375
50.16 | 22.709 | 0.15445 | 0.055622 | 124.5757 | 147.2847 | 8.8766 | 0.066029 | 135.9302 | 11.3545 | 132.1454 | 1.0114 | 0.084484 | 1.0112 | 0.084467
50.18 | 24.3804 | 0.15522 | 0.05757 | 124.5468 | 148.9272 | 8.9055 | 0.066244 | 136.737 | 12.1902 | 132.6736 | 1.0174 | 0.090701 | 1.0172 | 0.090683
50.2 | 25.4681 | 0.15713 | 0.059085 | 124.6274 | 150.0955 | 8.8249 | 0.065645 | 137.3614 | 12.734 | 133.1168 | 1.022 | 0.094748 | 1.0218 | 0.094729
50.22 | 26.264 | 0.15981 | 0.060311 | 124.7126 | 150.9766 | 8.7397 | 0.065011 | 137.8446 | 13.132 | 133.4673 | 1.0256 | 0.097709 | 1.0254 | 0.097689
50.24 | 27.1129 | 0.16287 | 0.061177 | 124.9283 | 152.0412 | 8.524 | 0.063406 | 138.4847 | 13.5564 | 133.9659 | 1.0304 | 0.10087 | 1.0302 | 0.10085
50.26 | 26.8741 | 0.16689 | 0.061465 | 125.2881 | 152.1622 | 8.1642 | 0.06073 | 138.7252 | 13.4371 | 134.2461 | 1.0322 | 0.099979 | 1.032 | 0.099959
50.28 | 26.3966 | 0.16957 | 0.061465 | 125.7122 | 152.1088 | 7.7401 | 0.057575 | 138.9105 | 13.1983 | 134.5111 | 1.0336 | 0.098202 | 1.0334 | 0.098183
50.3 | 25.7334 | 0.17014 | 0.061465 | 126.2502 | 151.9836 | 7.2021 | 0.053573 | 139.1169 | 12.8667 | 134.828 | 1.0351 | 0.095735 | 1.0349 | 0.095716
50.32 | 24.6191 | 0.17072 | 0.060455 | 126.9977 | 151.6168 | 6.4546 | 0.048013 | 139.3073 | 12.3096 | 135.2041 | 1.0365 | 0.09159 | 1.0363 | 0.091572
50.34 | 22.8152 | 0.17148 | 0.059085 | 127.9365 | 150.7517 | 5.5158 | 0.04103 | 139.3441 | 11.4076 | 135.5416 | 1.0368 | 0.084878 | 1.0366 | 0.084862
50.36 | 20.1622 | 0.17206 | 0.057714 | 128.9156 | 149.0778 | 4.5367 | 0.033747 | 138.9967 | 10.0811 | 135.6363 | 1.0342 | 0.075009 | 1.034 | 0.074994
50.38 | 18.2521 | 0.17244 | 0.055766 | 129.99 | 148.2421 | 3.4623 | 0.025755 | 139.1161 | 9.1261 | 136.074 | 1.0351 | 0.067903 | 1.0349 | 0.067889
50.4 | 15.5727 | 0.17263 | 0.053962 | 131.0819 | 146.6546 | 2.3704 | 0.017632 | 138.8682 | 7.7863 | 136.2728 | 1.0333 | 0.057934 | 1.033 | 0.057923
50.42 | 12.9197 | 0.17263 | 0.051726 | 132.1803 | 145.1 | 1.272 | 0.0094618 | 138.6402 | 6.4599 | 136.4869 | 1.0316 | 0.048065 | 1.0314 | 0.048055
50.44 | 9.6566 | 0.17263 | 0.049345 | 133.3235 | 142.9801 | 0.1288 | 0.00095809 | 138.1518 | 4.8283 | 136.5424 | 1.0279 | 0.035925 | 1.0277 | 0.035918
50.46 | 6.367 | 0.17187 | 0.046748 | 135.529 | 141.896 | -1.0767 | -0.0080091 | 138.7125 | 3.1835 | 137.6513 | 1.0321 | 0.023687 | 1.0319 | 0.023682
50.48 | 3.0243 | 0.17053 | 0.044079 | 136.6493 | 139.6736 | -2.197 | -0.016343 | 138.1615 | 1.5122 | 137.6574 | 1.028 | 0.011251 | 1.0278 | 0.011249
50.5 | 0.10612 | 0.16804 | 0.041265 | 137.8217 | 137.9278 | -3.3694 | -0.025063 | 137.8748 | 0.053059 | 137.8571 | 1.0259 | 0.00039478 | 1.0257 | 0.00039471
50.52 | -3.3957 | 0.16479 | 0.038163 | 139.0117 | 135.616 | -4.5594 | -0.033915 | 137.3138 | -1.6979 | 137.8798 | 1.0217 | -0.012633 | 1.0215 | -0.012631
50.54 | -6.8711 | 0.16249 | 0.035205 | 140.2697 | 133.3986 | -5.8174 | -0.043273 | 136.8342 | -3.4355 | 137.9793 | 1.0181 | -0.025562 | 1.0179 | -0.025557
50.56 | -10.2668 | 0.15923 | 0.032031 | 141.2933 | 131.0265 | -6.841 | -0.050887 | 136.1599 | -5.1334 | 137.871 | 1.0131 | -0.038195 | 1.0129 | -0.038188
50.58 | -13.0259 | 0.15866 | 0.028568 | 142.2146 | 129.1887 | -7.7623 | -0.05774 | 135.7017 | -6.5129 | 137.8726 | 1.0097 | -0.04846 | 1.0095 | -0.04845
50.6 | -15.9971 | 0.15732 | 0.025611 | 142.8002 | 126.8031 | -8.3479 | -0.062096 | 134.8016 | -7.9986 | 137.4678 | 1.003 | -0.059513 | 1.0028 | -0.059502
50.62 | -18.5439 | 0.15598 | 0.022436 | 143.4339 | 124.89 | -8.9816 | -0.06681 | 134.1619 | -9.272 | 137.2526 | 0.99823 | -0.068988 | 0.99804 | -0.068975
50.64 | -21.1703 | 0.15541 | 0.019623 | 144.75 | 123.5797 | -9.2977 | -0.069162 | 134.1648 | -10.5852 | 137.6932 | 0.99826 | -0.078759 | 0.99806 | -0.078744
50.66 | -22.5233 | 0.15426 | 0.017314 | 143.7797 | 121.2564 | -9.3274 | -0.069382 | 132.518 | -11.2617 | 136.2719 | 0.986 | -0.083793 | 0.98581 | -0.083776
50.68 | -24.1416 | 0.15292 | 0.014933 | 144.8677 | 120.7261 | -9.4154 | -0.070037 | 132.7969 | -12.0708 | 136.8205 | 0.98808 | -0.089813 | 0.98788 | -0.089795
50.7 | -25.7599 | 0.15158 | 0.013274 | 144.6704 | 118.9105 | -9.2181 | -0.068569 | 131.7904 | -12.88 | 136.0838 | 0.98059 | -0.095834 | 0.9804 | -0.095815
50.72 | -26.3435 | 0.1512 | 0.011759 | 144.4325 | 118.089 | -8.9802 | -0.0668 | 131.2607 | -13.1718 | 135.6513 | 0.97665 | -0.098005 | 0.97646 | -0.097985
50.74 | -26.4497 | 0.15024 | 0.010821 | 143.921 | 117.4713 | -8.4687 | -0.062995 | 130.6962 | -13.2248 | 135.1044 | 0.97245 | -0.0984 | 0.97226 | -0.09838
50.76 | -26.7415 | 0.14967 | 0.010388 | 143.3929 | 116.6514 | -7.9406 | -0.059067 | 130.0222 | -13.3707 | 134.4791 | 0.96743 | -0.099485 | 0.96724 | -0.099466
50.78 | -26.1313 | 0.1489 | 0.010244 | 142.6182 | 116.4869 | -7.1659 | -0.053304 | 129.5525 | -13.0657 | 133.9078 | 0.96394 | -0.097215 | 0.96375 | -0.097196
50.8 | -25.5742 | 0.14833 | 0.010388 | 141.9102 | 116.336 | -6.4579 | -0.048037 | 129.1231 | -12.7871 | 133.3855 | 0.96074 | -0.095143 | 0.96055 | -0.095124
50.82 | -24.1681 | 0.14775 | 0.011615 | 141.0243 | 116.8562 | -5.572 | -0.041448 | 128.9402 | -12.0841 | 132.9683 | 0.95938 | -0.089912 | 0.95919 | -0.089894
50.84 | -22.656 | 0.14756 | 0.012913 | 140.042 | 117.386 | -4.5897 | -0.034141 | 128.714 | -11.328 | 132.49 | 0.9577 | -0.084286 | 0.95751 | -0.084269
50.86 | -20.0031 | 0.14737 | 0.014861 | 138.84 | 118.8369 | -3.3877 | -0.0252 | 128.8385 | -10.0015 | 132.1723 | 0.95862 | -0.074417 | 0.95844 | -0.074402
50.88 | -18.2787 | 0.14737 | 0.016304 | 137.965 | 119.6863 | -2.5127 | -0.018691 | 128.8257 | -9.1393 | 131.8721 | 0.95853 | -0.068001 | 0.95834 | -0.067988
50.9 | -15.8114 | 0.14737 | 0.01818 | 136.9418 | 121.1304 | -1.4895 | -0.01108 | 129.0361 | -7.9057 | 131.6713 | 0.9601 | -0.058823 | 0.95991 | -0.058811
50.92 | -12.7871 | 0.14775 | 0.020777 | 135.636 | 122.8489 | -0.1837 | -0.0013665 | 129.2425 | -6.3935 | 131.3736 | 0.96163 | -0.047571 | 0.96144 | -0.047562
50.94 | -9.9219 | 0.14794 | 0.023158 | 134.5537 | 124.6318 | 0.8986 | 0.0066843 | 129.5927 | -4.961 | 131.2464 | 0.96424 | -0.036912 | 0.96405 | -0.036905
50.96 | -6.4731 | 0.14852 | 0.026188 | 133.2732 | 126.8001 | 2.1791 | 0.016209 | 130.0366 | -3.2366 | 131.1155 | 0.96754 | -0.024082 | 0.96735 | -0.024077
50.98 | -3.661 | 0.14909 | 0.029001 | 131.3467 | 127.6857 | 3.1056 | 0.023101 | 129.5162 | -1.8305 | 130.1264 | 0.96367 | -0.01362 | 0.96348 | -0.013617
51 | 0 | 0.14947 | 0.032175 | 130.2452 | 130.2452 | 4.2071 | 0.031295 | 130.2452 | 0 | 130.2452 | 0.96909 | 0 | 0.9689 | 0
51.02 | 3.6876 | 0.14986 | 0.035566 | 129.2839 | 132.9715 | 5.1684 | 0.038445 | 131.1277 | 1.8438 | 130.5131 | 0.97566 | 0.013719 | 0.97547 | 0.013716
51.04 | 6.8711 | 0.15081 | 0.038813 | 128.373 | 135.2441 | 6.0793 | 0.045221 | 131.8085 | 3.4355 | 130.6634 | 0.98072 | 0.025562 | 0.98053 | 0.025557
51.06 | 10.0811 | 0.15177 | 0.042275 | 127.6322 | 137.7133 | 6.8201 | 0.050732 | 132.6728 | 5.0406 | 130.9926 | 0.98715 | 0.037504 | 0.98696 | 0.037497
51.08 | 12.6279 | 0.15292 | 0.045377 | 126.0868 | 138.7147 | 7.3655 | 0.054789 | 132.4008 | 6.314 | 130.2961 | 0.98513 | 0.046979 | 0.98494 | 0.04697
51.1 | 15.9176 | 0.15407 | 0.048552 | 125.4372 | 141.3548 | 8.0151 | 0.059621 | 133.396 | 7.9588 | 130.7431 | 0.99254 | 0.059217 | 0.99234 | 0.059206
51.12 | 18.8092 | 0.15483 | 0.051437 | 125.062 | 143.8712 | 8.3903 | 0.062412 | 134.4666 | 9.4046 | 131.3317 | 1.0005 | 0.069975 | 1.0003 | 0.069961
51.14 | 20.4541 | 0.15541 | 0.054035 | 124.803 | 145.2571 | 8.6493 | 0.064338 | 135.03 | 10.227 | 131.621 | 1.0047 | 0.076094 | 1.0045 | 0.076079
51.16 | 22.9743 | 0.15675 | 0.056415 | 124.6482 | 147.6225 | 8.8041 | 0.06549 | 136.1354 | 11.4872 | 132.3063 | 1.0129 | 0.08547 | 1.0127 | 0.085454
51.18 | 24.7518 | 0.15847 | 0.058363 | 124.5874 | 149.3392 | 8.8649 | 0.065942 | 136.9633 | 12.3759 | 132.838 | 1.0191 | 0.092083 | 1.0189 | 0.092065
51.2 | 25.7599 | 0.16115 | 0.059734 | 124.6921 | 150.452 | 8.7602 | 0.065163 | 137.5721 | 12.88 | 133.2787 | 1.0236 | 0.095834 | 1.0234 | 0.095815
51.22 | 26.6354 | 0.16421 | 0.061032 | 124.8517 | 151.4871 | 8.6006 | 0.063976 | 138.1694 | 13.3177 | 133.7302 | 1.0281 | 0.09909 | 1.0278 | 0.099071
51.24 | 26.9272 | 0.16632 | 0.061682 | 125.0773 | 152.0045 | 8.375 | 0.062298 | 138.5409 | 13.4636 | 134.053 | 1.0308 | 0.10018 | 1.0306 | 0.10016
51.26 | 26.715 | 0.17014 | 0.062114 | 125.4044 | 152.1194 | 8.0479 | 0.059865 | 138.7619 | 13.3575 | 134.3094 | 1.0325 | 0.099387 | 1.0323 | 0.099367
51.28 | 25.9456 | 0.17148 | 0.062331 | 125.8663 | 151.8119 | 7.586 | 0.056429 | 138.8391 | 12.9728 | 134.5148 | 1.033 | 0.096524 | 1.0328 | 0.096505
51.3 | 25.6273 | 0.17282 | 0.062114 | 126.3746 | 152.0019 | 7.0777 | 0.052648 | 139.1882 | 12.8136 | 134.917 | 1.0356 | 0.09534 | 1.0354 | 0.095321
51.32 | 24.2743 | 0.17378 | 0.061321 | 127.166 | 151.4403 | 6.2863 | 0.046761 | 139.3031 | 12.1371 | 135.2574 | 1.0365 | 0.090307 | 1.0363 | 0.090289
51.34 | 22.4968 | 0.17435 | 0.060022 | 128.0885 | 150.5853 | 5.3638 | 0.039899 | 139.3369 | 11.2484 | 135.5874 | 1.0367 | 0.083694 | 1.0365 | 0.083677
51.36 | 20.5336 | 0.17474 | 0.058363 | 129.1614 | 149.695 | 4.2909 | 0.031918 | 139.4282 | 10.2668 | 136.0059 | 1.0374 | 0.07639 | 1.0372 | 0.076375
51.38 | 18.2256 | 0.17493 | 0.05656 | 130.282 | 148.5076 | 3.1703 | 0.023582 | 139.3948 | 9.1128 | 136.3572 | 1.0372 | 0.067804 | 1.037 | 0.067791
51.4 | 15.838 | 0.17512 | 0.0549 | 131.1942 | 147.0322 | 2.2581 | 0.016797 | 139.1132 | 7.919 | 136.4735 | 1.0351 | 0.058921 | 1.0349 | 0.05891
51.42 | 12.7871 | 0.17512 | 0.052808 | 132.2936 | 145.0807 | 1.1587 | 0.0086191 | 138.6871 | 6.3935 | 136.556 | 1.0319 | 0.047571 | 1.0317 | 0.047562
51.44 | 9.7362 | 0.17493 | 0.050211 | 134.5065 | 144.2427 | -0.0542 | -0.00040317 | 139.3746 | 4.8681 | 137.7519 | 1.037 | 0.036221 | 1.0368 | 0.036214
51.46 | 6.4466 | 0.17378 | 0.047542 | 135.7016 | 142.1482 | -1.2493 | -0.009293 | 138.9249 | 3.2233 | 137.8505 | 1.0337 | 0.023983 | 1.0335 | 0.023978
51.48 | 2.9978 | 0.17301 | 0.0448 | 136.8832 | 139.881 | -2.4309 | -0.018082 | 138.3821 | 1.4989 | 137.8825 | 1.0296 | 0.011153 | 1.0294 | 0.01115
51.5 | -0.1857 | 0.17072 | 0.041987 | 138.03 | 137.8443 | -3.5777 | -0.026613 | 137.9371 | -0.092852 | 137.9681 | 1.0263 | -0.00069087 | 1.0261 | -0.00069073
51.52 | -3.5019 | 0.16746 | 0.038813 | 139.2859 | 135.784 | -4.8336 | -0.035955 | 137.535 | -1.7509 | 138.1186 | 1.0233 | -0.013028 | 1.0231 | -0.013025
51.54 | -7.1098 | 0.16306 | 0.035783 | 140.5261 | 133.4163 | -6.0738 | -0.04518 | 136.9712 | -3.5549 | 138.1562 | 1.0191 | -0.02645 | 1.0189 | -0.026445
51.56 | -10.2668 | 0.16191 | 0.032753 | 141.4763 | 131.2095 | -7.024 | -0.052248 | 136.3429 | -5.1334 | 138.054 | 1.0145 | -0.038195 | 1.0143 | -0.038188
51.58 | -13.185 | 0.16057 | 0.029362 | 142.4224 | 129.2374 | -7.9701 | -0.059286 | 135.8299 | -6.5925 | 138.0274 | 1.0106 | -0.049052 | 1.0104 | -0.049042
51.6 | -16.1563 | 0.16 | 0.026188 | 143.0349 | 126.8786 | -8.5826 | -0.063842 | 134.9567 | -8.0782 | 137.6495 | 1.0041 | -0.060106 | 1.0039 | -0.060094
51.62 | -18.3848 | 0.15866 | 0.023446 | 143.4497 | 125.0649 | -8.9974 | -0.066928 | 134.2573 | -9.1924 | 137.3214 | 0.99894 | -0.068396 | 0.99875 | -0.068383
51.64 | -20.7459 | 0.15732 | 0.020416 | 144.8257 | 124.0798 | -9.3734 | -0.069725 | 134.4528 | -10.3729 | 137.9104 | 1.0004 | -0.07718 | 1.0002 | -0.077165
51.66 | -22.7621 | 0.15617 | 0.018036 | 144.9927 | 122.2306 | -9.5404 | -0.070967 | 133.6117 | -11.381 | 137.4053 | 0.99414 | -0.084681 | 0.99394 | -0.084664
51.68 | -24.3273 | 0.15483 | 0.015655 | 145.0678 | 120.7405 | -9.6155 | -0.071525 | 132.9041 | -12.1637 | 136.9587 | 0.98888 | -0.090504 | 0.98868 | -0.090486
51.7 | -25.9191 | 0.15426 | 0.013851 | 145.0099 | 119.0908 | -9.5576 | -0.071095 | 132.0504 | -12.9595 | 136.3702 | 0.98252 | -0.096426 | 0.98233 | -0.096407
51.72 | -26.6354 | 0.15368 | 0.012481 | 144.5583 | 117.9229 | -9.106 | -0.067736 | 131.2406 | -13.3177 | 135.6798 | 0.9765 | -0.09909 | 0.97631 | -0.099071
51.74 | -26.9802 | 0.15273 | 0.011543 | 144.172 | 117.1918 | -8.7197 | -0.064862 | 130.6819 | -13.4901 | 135.1786 | 0.97234 | -0.10037 | 0.97215 | -0.10035
51.76 | -26.768 | 0.15196 | 0.01111 | 143.4963 | 116.7283 | -8.044 | -0.059836 | 130.1123 | -13.384 | 134.5736 | 0.9681 | -0.099584 | 0.96791 | -0.099564
51.78 | -26.1313 | 0.1512 | 0.010966 | 142.91 | 116.7787 | -7.4577 | -0.055475 | 129.8443 | -13.0657 | 134.1996 | 0.96611 | -0.097215 | 0.96592 | -0.097196
51.8 | -25.5742 | 0.15081 | 0.01111 | 142.2416 | 116.6674 | -6.7893 | -0.050503 | 129.4545 | -12.7871 | 133.7169 | 0.96321 | -0.095143 | 0.96302 | -0.095124
51.82 | -24.46 | 0.15024 | 0.012192 | 141.3823 | 116.9223 | -5.93 | -0.044111 | 129.1523 | -12.23 | 133.229 | 0.96096 | -0.090997 | 0.96077 | -0.090979
51.84 | -22.9213 | 0.15005 | 0.013563 | 140.4222 | 117.5009 | -4.9699 | -0.036969 | 128.9616 | -11.4606 | 132.7818 | 0.95954 | -0.085273 | 0.95935 | -0.085256
51.86 | -20.6132 | 0.14986 | 0.015366 | 139.2296 | 118.6164 | -3.7773 | -0.028098 | 128.923 | -10.3066 | 132.3585 | 0.95925 | -0.076687 | 0.95906 | -0.076671
51.88 | -18.1725 | 0.14967 | 0.017026 | 138.1831 | 120.0106 | -2.7308 | -0.020313 | 129.0968 | -9.0863 | 132.1256 | 0.96055 | -0.067607 | 0.96036 | -0.067593
51.9 | -15.9441 | 0.14967 | 0.019118 | 137.1227 | 121.1786 | -1.6704 | -0.012425 | 129.1507 | -7.972 | 131.808 | 0.96095 | -0.059316 | 0.96076 | -0.059304
51.92 | -12.5749 | 0.14986 | 0.021354 | 134.8648 | 122.2899 | -0.4125 | -0.0030684 | 128.5774 | -6.2874 | 130.6732 | 0.95668 | -0.046782 | 0.95649 | -0.046773
51.94 | -9.9485 | 0.15043 | 0.023735 | 133.8715 | 123.923 | 0.5808 | 0.0043203 | 128.8973 | -4.9742 | 130.5553 | 0.95906 | -0.037011 | 0.95887 | -0.037004
51.96 | -6.5527 | 0.15062 | 0.026909 | 132.5508 | 125.9981 | 1.9015 | 0.014144 | 129.2744 | -3.2764 | 130.3666 | 0.96187 | -0.024378 | 0.96168 | -0.024373
51.98 | -3.5549 | 0.15101 | 0.02965 | 131.5027 | 127.9478 | 2.9496 | 0.021941 | 129.7252 | -1.7775 | 130.3177 | 0.96522 | -0.013225 | 0.96503 | -0.013223
52 | 0.34488 | 0.15158 | 0.032969 | 130.4001 | 130.745 | 4.0522 | 0.030143 | 130.5725 | 0.17244 | 130.5151 | 0.97153 | 0.001283 | 0.97134 | 0.0012828
52.02 | 3.661 | 0.15234 | 0.03636 | 129.409 | 133.07 | 5.0433 | 0.037515 | 131.2395 | 1.8305 | 130.6293 | 0.97649 | 0.01362 | 0.9763 | 0.013617
52.04 | 6.6854 | 0.15311 | 0.039534 | 128.5592 | 135.2446 | 5.8931 | 0.043836 | 131.9019 | 3.3427 | 130.7877 | 0.98142 | 0.024871 | 0.98122 | 0.024866
52.06 | 10.1607 | 0.15426 | 0.042853 | 127.7776 | 137.9383 | 6.6747 | 0.04965 | 132.858 | 5.0804 | 131.1645 | 0.98853 | 0.0378 | 0.98834 | 0.037793
52.08 | 13.132 | 0.15483 | 0.046027 | 127.1953 | 140.3273 | 7.257 | 0.053982 | 133.7613 | 6.566 | 131.5726 | 0.99525 | 0.048854 | 0.99506 | 0.048845
52.1 | 16.0237 | 0.15579 | 0.048985 | 125.5957 | 141.6194 | 7.8566 | 0.058442 | 133.6075 | 8.0118 | 130.9369 | 0.99411 | 0.059612 | 0.99391 | 0.0596
52.12 | 18.4644 | 0.15636 | 0.052015 | 125.2227 | 143.6871 | 8.2296 | 0.061216 | 134.4549 | 9.2322 | 131.3775 | 1.0004 | 0.068692 | 1.0002 | 0.068679
52.14 | 21.1173 | 0.1577 | 0.054684 | 124.7814 | 145.8987 | 8.6709 | 0.064499 | 135.34 | 10.5586 | 131.8205 | 1.007 | 0.078562 | 1.0068 | 0.078546
52.16 | 22.8417 | 0.15904 | 0.056848 | 124.7241 | 147.5658 | 8.7282 | 0.064925 | 136.1449 | 11.4208 | 132.338 | 1.013 | 0.084977 | 1.0128 | 0.08496
52.18 | 24.513 | 0.16077 | 0.058796 | 124.6667 | 149.1797 | 8.7856 | 0.065352 | 136.9232 | 12.2565 | 132.8377 | 1.0188 | 0.091195 | 1.0186 | 0.091177
52.2 | 25.3885 | 0.16191 | 0.060455 | 124.7679 | 150.1564 | 8.6844 | 0.064599 | 137.4621 | 12.6942 | 133.2307 | 1.0228 | 0.094452 | 1.0226 | 0.094433
52.22 | 26.3966 | 0.16459 | 0.061465 | 124.9228 | 151.3194 | 8.5295 | 0.063447 | 138.1211 | 13.1983 | 133.7217 | 1.0277 | 0.098202 | 1.0275 | 0.098183
52.24 | 26.6884 | 0.16804 | 0.062403 | 125.1322 | 151.8206 | 8.3201 | 0.06189 | 138.4764 | 13.3442 | 134.0283 | 1.0303 | 0.099288 | 1.0301 | 0.099268
52.26 | 27.0333 | 0.16995 | 0.062692 | 125.4723 | 152.5056 | 7.98 | 0.05936 | 138.989 | 13.5167 | 134.4834 | 1.0341 | 0.10057 | 1.0339 | 0.10055
52.28 | 26.317 | 0.17321 | 0.062692 | 125.878 | 152.195 | 7.5743 | 0.056342 | 139.0365 | 13.1585 | 134.6503 | 1.0345 | 0.097906 | 1.0343 | 0.097887
52.3 | 25.4681 | 0.17474 | 0.062692 | 126.4244 | 151.8925 | 7.0279 | 0.052277 | 139.1584 | 12.734 | 134.9138 | 1.0354 | 0.094748 | 1.0352 | 0.094729
52.32 | 24.5661 | 0.17531 | 0.061826 | 127.1179 | 151.684 | 6.3344 | 0.047119 | 139.4009 | 12.283 | 135.3066 | 1.0372 | 0.091392 | 1.037 | 0.091374
52.34 | 22.6295 | 0.17608 | 0.0606 | 128.0917 | 150.7212 | 5.3606 | 0.039875 | 139.4064 | 11.3147 | 135.6349 | 1.0373 | 0.084187 | 1.0371 | 0.084171
52.36 | 20.6663 | 0.17646 | 0.058796 | 129.1022 | 149.7685 | 4.3501 | 0.032358 | 139.4353 | 10.3331 | 135.991 | 1.0375 | 0.076884 | 1.0373 | 0.076869
52.38 | 18.1991 | 0.17684 | 0.057281 | 130.1669 | 148.366 | 3.2854 | 0.024439 | 139.2664 | 9.0995 | 136.2333 | 1.0362 | 0.067705 | 1.036 | 0.067692
52.4 | 16.0502 | 0.17684 | 0.055333 | 131.1906 | 147.2408 | 2.2617 | 0.016824 | 139.2157 | 8.0251 | 136.5407 | 1.0358 | 0.059711 | 1.0356 | 0.059699
52.42 | 12.6545 | 0.17684 | 0.053097 | 132.3915 | 145.046 | 1.0608 | 0.0078908 | 138.7187 | 6.3272 | 136.6097 | 1.0321 | 0.047078 | 1.0319 | 0.047069
52.44 | 9.8689 | 0.17665 | 0.051005 | 133.2975 | 143.1664 | 0.1548 | 0.0011515 | 138.2319 | 4.9344 | 136.5871 | 1.0285 | 0.036715 | 1.0283 | 0.036708
52.46 | 6.4731 | 0.1755 | 0.048119 | 135.6182 | 142.0913 | -1.1659 | -0.0086726 | 138.8548 | 3.2366 | 137.7759 | 1.0332 | 0.024082 | 1.0329 | 0.024077
52.48 | 2.9447 | 0.17378 | 0.045377 | 136.7604 | 139.7051 | -2.3081 | -0.017169 | 138.2328 | 1.4724 | 137.742 | 1.0285 | 0.010955 | 1.0283 | 0.010953
52.5 | -0.079588 | 0.17091 | 0.04242 | 138.0238 | 137.9442 | -3.5715 | -0.026567 | 137.984 | -0.039794 | 137.9973 | 1.0267 | -0.00029609 | 1.0265 | -0.00029603
52.52 | -3.8998 | 0.16708 | 0.03939 | 139.288 | 135.3882 | -4.8357 | -0.035971 | 137.3381 | -1.9499 | 137.9881 | 1.0219 | -0.014508 | 1.0217 | -0.014505
52.54 | -6.765 | 0.16479 | 0.036432 | 140.41 | 133.645 | -5.9577 | -0.044317 | 137.0275 | -3.3825 | 138.155 | 1.0196 | -0.025167 | 1.0194 | -0.025162
52.56 | -10.2403 | 0.16364 | 0.033113 | 141.432 | 131.1917 | -6.9797 | -0.051919 | 136.3119 | -5.1201 | 138.0186 | 1.0142 | -0.038097 | 1.014 | -0.038089
52.58 | -13.0789 | 0.16249 | 0.029867 | 142.3202 | 129.2413 | -7.8679 | -0.058526 | 135.7807 | -6.5395 | 137.9606 | 1.0103 | -0.048657 | 1.0101 | -0.048647
52.6 | -15.6257 | 0.16134 | 0.026765 | 143.8817 | 128.256 | -8.4294 | -0.062703 | 136.0688 | -7.8129 | 138.6731 | 1.0124 | -0.058132 | 1.0122 | -0.05812
52.62 | -18.7827 | 0.16 | 0.023735 | 144.4679 | 125.6852 | -9.0156 | -0.067063 | 135.0765 | -9.3914 | 138.207 | 1.005 | -0.069877 | 1.0048 | -0.069863
52.64 | -20.5071 | 0.15866 | 0.020921 | 144.7277 | 124.2206 | -9.2754 | -0.068996 | 134.4741 | -10.2536 | 137.892 | 1.0006 | -0.076292 | 1.0004 | -0.076277
52.66 | -22.8682 | 0.1579 | 0.018468 | 144.9422 | 122.074 | -9.4899 | -0.070591 | 133.5081 | -11.4341 | 137.3195 | 0.99337 | -0.085076 | 0.99317 | -0.085059
52.68 | -24.2743 | 0.15732 | 0.016088 | 145.0052 | 120.7309 | -9.5529 | -0.07106 | 132.8681 | -12.1371 | 136.9138 | 0.98861 | -0.090307 | 0.98841 | -0.090289
52.7 | -25.3354 | 0.15617 | 0.014212 | 144.8467 | 119.5113 | -9.3944 | -0.069881 | 132.179 | -12.6677 | 136.4016 | 0.98348 | -0.094254 | 0.98329 | -0.094236
52.72 | -26.5823 | 0.1556 | 0.012913 | 144.5687 | 117.9864 | -9.1164 | -0.067813 | 131.2775 | -13.2912 | 135.7079 | 0.97677 | -0.098893 | 0.97658 | -0.098874
52.74 | -26.7415 | 0.15464 | 0.011976 | 144.1835 | 117.442 | -8.7312 | -0.064948 | 130.8128 | -13.3707 | 135.2697 | 0.97331 | -0.099485 | 0.97312 | -0.099466
52.76 | -26.768 | 0.15368 | 0.011615 | 143.4587 | 116.6907 | -8.0064 | -0.059556 | 130.0747 | -13.384 | 134.536 | 0.96782 | -0.099584 | 0.96763 | -0.099564
52.78 | -26.3701 | 0.15311 | 0.011471 | 142.7723 | 116.4022 | -7.32 | -0.05445 | 129.5873 | -13.185 | 133.9823 | 0.9642 | -0.098104 | 0.96401 | -0.098084
52.8 | -25.4681 | 0.15254 | 0.011471 | 141.9644 | 116.4963 | -6.5121 | -0.048441 | 129.2304 | -12.734 | 133.475 | 0.96154 | -0.094748 | 0.96135 | -0.094729
52.82 | -24.2743 | 0.15196 | 0.012625 | 141.1348 | 116.8605 | -5.6825 | -0.04227 | 128.9977 | -12.1371 | 133.0434 | 0.95981 | -0.090307 | 0.95962 | -0.090289
52.84 | -22.8682 | 0.15158 | 0.013996 | 140.1036 | 117.2354 | -4.6513 | -0.034599 | 128.6695 | -11.4341 | 132.4809 | 0.95737 | -0.085076 | 0.95718 | -0.085059
52.86 | -20.7459 | 0.15139 | 0.015799 | 138.9832 | 118.2373 | -3.5309 | -0.026265 | 128.6103 | -10.3729 | 132.0679 | 0.95693 | -0.07718 | 0.95674 | -0.077165
52.88 | -18.146 | 0.1512 | 0.017458 | 137.9373 | 119.7913 | -2.485 | -0.018485 | 128.8643 | -9.073 | 131.8886 | 0.95882 | -0.067508 | 0.95863 | -0.067495
52.9 | -15.838 | 0.1512 | 0.019551 | 136.764 | 120.926 | -1.3117 | -0.0097572 | 128.845 | -7.919 | 131.4847 | 0.95867 | -0.058921 | 0.95848 | -0.05891
52.92 | -12.5218 | 0.15158 | 0.021931 | 135.5338 | 123.012 | -0.0815 | -0.00060624 | 129.2729 | -6.2609 | 131.3599 | 0.96186 | -0.046584 | 0.96167 | -0.046575
52.94 | -10.0811 | 0.15215 | 0.02424 | 134.5143 | 124.4332 | 0.938 | 0.0069774 | 129.4737 | -5.0406 | 131.1539 | 0.96335 | -0.037504 | 0.96316 | -0.037497
52.96 | -6.4731 | 0.15234 | 0.027125 | 132.3249 | 125.8518 | 2.1274 | 0.015825 | 129.0883 | -3.2366 | 130.1672 | 0.96048 | -0.024082 | 0.96029 | -0.024077
52.98 | -3.2366 | 0.15292 | 0.030228 | 131.2087 | 127.9721 | 3.2436 | 0.024128 | 129.5904 | -1.6183 | 130.1298 | 0.96422 | -0.012041 | 0.96403 | -0.012038
53 | -0.053059 | 0.15349 | 0.033402 | 130.2332 | 130.1801 | 4.2191 | 0.031384 | 130.2067 | -0.026529 | 130.2155 | 0.96881 | -0.00019739 | 0.96861 | -0.00019735
53.02 | 3.1835 | 0.15388 | 0.036648 | 129.2864 | 132.4699 | 5.1659 | 0.038427 | 130.8782 | 1.5918 | 130.3476 | 0.9738 | 0.011843 | 0.97361 | 0.011841
53.04 | 6.6058 | 0.15483 | 0.039967 | 128.4828 | 135.0886 | 5.9695 | 0.044404 | 131.7857 | 3.3029 | 130.6847 | 0.98055 | 0.024575 | 0.98036 | 0.02457
53.06 | 10.0015 | 0.15579 | 0.043285 | 127.6765 | 137.678 | 6.7758 | 0.050402 | 132.6773 | 5.0008 | 131.0103 | 0.98719 | 0.037208 | 0.98699 | 0.037201
53.08 | 13.0524 | 0.15694 | 0.04646 | 127.003 | 140.0554 | 7.4493 | 0.055412 | 133.5292 | 6.5262 | 131.3538 | 0.99353 | 0.048558 | 0.99333 | 0.048549
53.1 | 15.7053 | 0.15751 | 0.049634 | 126.5087 | 142.214 | 7.9436 | 0.059089 | 134.3614 | 7.8527 | 131.7438 | 0.99972 | 0.058428 | 0.99952 | 0.058416
53.12 | 18.597 | 0.15866 | 0.052592 | 125.0557 | 143.6527 | 8.3966 | 0.062459 | 134.3542 | 9.2985 | 131.2547 | 0.99966 | 0.069186 | 0.99947 | 0.069172
53.14 | 20.9051 | 0.15943 | 0.055045 | 124.7415 | 145.6466 | 8.7108 | 0.064796 | 135.194 | 10.4525 | 131.7098 | 1.0059 | 0.077772 | 1.0057 | 0.077757
53.16 | 22.7356 | 0.16057 | 0.057425 | 124.5757 | 147.3113 | 8.8766 | 0.066029 | 135.9435 | 11.3678 | 132.1542 | 1.0115 | 0.084582 | 1.0113 | 0.084566
53.18 | 24.5926 | 0.16191 | 0.059373 | 124.5312 | 149.1238 | 8.9211 | 0.06636 | 136.8275 | 12.2963 | 132.7287 | 1.0181 | 0.091491 | 1.0179 | 0.091473
53.2 | 25.5211 | 0.16345 | 0.060888 | 124.681 | 150.2021 | 8.7713 | 0.065246 | 137.4416 | 12.7606 | 133.188 | 1.0226 | 0.094945 | 1.0224 | 0.094927
53.22 | 26.2905 | 0.16555 | 0.062114 | 124.8553 | 151.1458 | 8.597 | 0.063949 | 138.0005 | 13.1452 | 133.6188 | 1.0268 | 0.097807 | 1.0266 | 0.097788
53.24 | 27.0068 | 0.16689 | 0.06298 | 125.0427 | 152.0495 | 8.4096 | 0.062555 | 138.5461 | 13.5034 | 134.045 | 1.0309 | 0.10047 | 1.0307 | 0.10045
53.26 | 26.4497 | 0.16842 | 0.063197 | 125.4804 | 151.9301 | 7.9719 | 0.059299 | 138.7052 | 13.2248 | 134.297 | 1.032 | 0.0984 | 1.0318 | 0.09838
53.28 | 26.3435 | 0.17148 | 0.063269 | 125.9228 | 152.2663 | 7.5295 | 0.056009 | 139.0946 | 13.1718 | 134.704 | 1.0349 | 0.098005 | 1.0347 | 0.097985
53.3 | 25.8395 | 0.17435 | 0.06298 | 126.3198 | 152.1593 | 7.1325 | 0.053056 | 139.2395 | 12.9197 | 134.933 | 1.036 | 0.09613 | 1.0358 | 0.096111
53.32 | 24.3008 | 0.17684 | 0.062259 | 127.092 | 151.3928 | 6.3603 | 0.047311 | 139.2424 | 12.1504 | 135.1923 | 1.036 | 0.090405 | 1.0358 | 0.090387
53.34 | 22.3111 | 0.17761 | 0.060744 | 128.0275 | 150.3386 | 5.4248 | 0.040353 | 139.1831 | 11.1556 | 135.4645 | 1.0356 | 0.083003 | 1.0354 | 0.082987
53.36 | 20.7459 | 0.1778 | 0.059229 | 129.0593 | 149.8052 | 4.393 | 0.032678 | 139.4322 | 10.3729 | 135.9746 | 1.0374 | 0.07718 | 1.0372 | 0.077165
53.38 | 18.2256 | 0.17799 | 0.057714 | 130.0058 | 148.2314 | 3.4465 | 0.025637 | 139.1186 | 9.1128 | 136.081 | 1.0351 | 0.067804 | 1.0349 | 0.067791
53.4 | 15.5992 | 0.17818 | 0.05591 | 131.136 | 146.7352 | 2.3163 | 0.01723 | 138.9356 | 7.7996 | 136.3357 | 1.0338 | 0.058033 | 1.0335 | 0.058022
53.42 | 12.0708 | 0.17837 | 0.05353 | 132.3337 | 144.4045 | 1.1186 | 0.0083208 | 138.3691 | 6.0354 | 136.3573 | 1.0295 | 0.044907 | 1.0293 | 0.044898
53.44 | 10.1872 | 0.1778 | 0.051293 | 134.3728 | 144.56 | 0.0795 | 0.00059137 | 139.4664 | 5.0936 | 137.7685 | 1.0377 | 0.037899 | 1.0375 | 0.037892
53.46 | 6.4201 | 0.17646 | 0.048696 | 135.6005 | 142.0206 | -1.1482 | -0.008541 | 138.8105 | 3.21 | 137.7405 | 1.0328 | 0.023884 | 1.0326 | 0.02388
53.48 | 3.1039 | 0.1755 | 0.046027 | 136.695 | 139.7989 | -2.2427 | -0.016682 | 138.247 | 1.552 | 137.7296 | 1.0286 | 0.011547 | 1.0284 | 0.011545
53.5 | -0.053059 | 0.17435 | 0.042997 | 136.9739 | 136.9208 | -3.5216 | -0.026196 | 136.9474 | -0.026529 | 136.9562 | 1.019 | -0.00019739 | 1.0188 | -0.00019735
53.52 | -3.3427 | 0.1711 | 0.039967 | 139.1648 | 135.8221 | -4.7125 | -0.035054 | 137.4935 | -1.6713 | 138.0506 | 1.023 | -0.012436 | 1.0228 | -0.012433
53.54 | -6.6588 | 0.16708 | 0.037153 | 140.3018 | 133.643 | -5.8495 | -0.043512 | 136.9724 | -3.3294 | 138.0822 | 1.0191 | -0.024773 | 1.0189 | -0.024768
53.56 | -10.3199 | 0.16517 | 0.033546 | 141.4825 | 131.1626 | -7.0302 | -0.052295 | 136.3226 | -5.1599 | 138.0425 | 1.0143 | -0.038393 | 1.0141 | -0.038385
53.58 | -13.2381 | 0.16383 | 0.030444 | 142.2178 | 128.9797 | -7.7655 | -0.057764 | 135.5988 | -6.619 | 137.8051 | 1.0089 | -0.049249 | 1.0087 | -0.049239
53.6 | -15.9441 | 0.16268 | 0.02727 | 143.923 | 127.9789 | -8.4707 | -0.06301 | 135.951 | -7.972 | 138.6083 | 1.0115 | -0.059316 | 1.0113 | -0.059304
53.62 | -18.3582 | 0.16191 | 0.02424 | 144.4703 | 126.1121 | -9.018 | -0.067081 | 135.2912 | -9.1791 | 138.3509 | 1.0066 | -0.068297 | 1.0064 | -0.068284
53.64 | -21.0112 | 0.16134 | 0.021643 | 144.7708 | 123.7596 | -9.3185 | -0.069316 | 134.2652 | -10.5056 | 137.7671 | 0.999 | -0.078167 | 0.99881 | -0.078152
53.66 | -22.656 | 0.16 | 0.018973 | 144.9743 | 122.3183 | -9.522 | -0.07083 | 133.6463 | -11.328 | 137.4223 | 0.9944 | -0.084286 | 0.9942 | -0.084269
53.68 | -24.5396 | 0.15885 | 0.016737 | 144.986 | 120.4464 | -9.5337 | -0.070917 | 132.7162 | -12.2698 | 136.8061 | 0.98748 | -0.091294 | 0.98728 | -0.091275
53.7 | -25.7599 | 0.1577 | 0.014933 | 144.8203 | 119.0604 | -9.368 | -0.069684 | 131.9403 | -12.88 | 136.2337 | 0.9817 | -0.095834 | 0.98151 | -0.095815
53.72 | -26.4231 | 0.15713 | 0.013563 | 144.5583 | 118.1352 | -9.106 | -0.067736 | 131.3467 | -13.2116 | 135.7506 | 0.97729 | -0.098301 | 0.97709 | -0.098282
53.74 | -26.6884 | 0.15617 | 0.012553 | 144.1304 | 117.442 | -8.6781 | -0.064553 | 130.7862 | -13.3442 | 135.2343 | 0.97312 | -0.099288 | 0.97292 | -0.099268
53.76 | -26.2374 | 0.15541 | 0.012048 | 143.505 | 117.2676 | -8.0527 | -0.0599 | 130.3863 | -13.1187 | 134.7592 | 0.97014 | -0.09761 | 0.96995 | -0.097591
53.78 | -26.2374 | 0.15502 | 0.012048 | 142.8737 | 116.6363 | -7.4214 | -0.055205 | 129.755 | -13.1187 | 134.1279 | 0.96544 | -0.09761 | 0.96525 | -0.097591
53.8 | -25.6273 | 0.15445 | 0.012192 | 142.0986 | 116.4713 | -6.6463 | -0.049439 | 129.285 | -12.8136 | 133.5562 | 0.96195 | -0.09534 | 0.96176 | -0.095321
53.82 | -24.1151 | 0.15407 | 0.013274 | 141.1711 | 117.056 | -5.7188 | -0.04254 | 129.1136 | -12.0575 | 133.1327 | 0.96067 | -0.089714 | 0.96048 | -0.089697
53.84 | -22.7621 | 0.15368 | 0.014933 | 140.0352 | 117.2731 | -4.5829 | -0.03409 | 128.6542 | -11.381 | 132.4478 | 0.95725 | -0.084681 | 0.95706 | -0.084664
53.86 | -20.5071 | 0.15349 | 0.016376 | 139.0577 | 118.5506 | -3.6054 | -0.026819 | 128.8041 | -10.2536 | 132.222 | 0.95837 | -0.076292 | 0.95818 | -0.076277
53.88 | -18.2787 | 0.15349 | 0.018036 | 137.9959 | 119.7172 | -2.5436 | -0.018921 | 128.8566 | -9.1393 | 131.903 | 0.95876 | -0.068001 | 0.95857 | -0.067988
53.9 | -15.838 | 0.1533 | 0.019983 | 136.9434 | 121.1054 | -1.4911 | -0.011092 | 129.0244 | -7.919 | 131.6641 | 0.96001 | -0.058921 | 0.95982 | -0.05891
53.92 | -13.0524 | 0.15368 | 0.022508 | 134.6594 | 121.607 | -0.2071 | -0.0015405 | 128.1332 | -6.5262 | 130.3086 | 0.95338 | -0.048558 | 0.95319 | -0.048549
53.94 | -9.9485 | 0.15407 | 0.024817 | 133.6129 | 123.6644 | 0.8394 | 0.0062439 | 128.6387 | -4.9742 | 130.2967 | 0.95714 | -0.037011 | 0.95695 | -0.037004
53.96 | -6.7119 | 0.15445 | 0.027991 | 132.3636 | 125.6517 | 2.0887 | 0.015537 | 129.0076 | -3.356 | 130.1263 | 0.95988 | -0.02497 | 0.95969 | -0.024965
53.98 | -3.6876 | 0.15483 | 0.030805 | 131.304 | 127.6164 | 3.1483 | 0.023419 | 129.4602 | -1.8438 | 130.0748 | 0.96325 | -0.013719 | 0.96306 | -0.013716
54 | 0.1857 | 0.1556 | 0.034123 | 130.1689 | 130.3546 | 4.2834 | 0.031862 | 130.2618 | 0.092852 | 130.2308 | 0.96921 | 0.00069087 | 0.96902 | 0.00069073
54.02 | 3.6876 | 0.15636 | 0.037442 | 129.1761 | 132.8637 | 5.2762 | 0.039247 | 131.0199 | 1.8438 | 130.4053 | 0.97486 | 0.013719 | 0.97466 | 0.013716
54.04 | 6.9241 | 0.15732 | 0.040616 | 128.33 | 135.2541 | 6.1223 | 0.045541 | 131.7921 | 3.4621 | 130.638 | 0.9806 | 0.02576 | 0.98041 | 0.025754
54.06 | 10.0546 | 0.1579 | 0.044007 | 127.6876 | 137.7422 | 6.7647 | 0.05032 | 132.7149 | 5.0273 | 131.0391 | 0.98747 | 0.037406 | 0.98727 | 0.037398
54.08 | 13.2381 | 0.15847 | 0.047181 | 126.0006 | 139.2387 | 7.4517 | 0.05543 | 132.6196 | 6.619 | 130.4133 | 0.98676 | 0.049249 | 0.98656 | 0.049239
54.1 | 15.7053 | 0.15962 | 0.050283 | 125.3677 | 141.073 | 8.0846 | 0.060138 | 133.2204 | 7.8527 | 130.6028 | 0.99123 | 0.058428 | 0.99103 | 0.058416
54.12 | 18.4378 | 0.16057 | 0.053241 | 125.0587 | 143.4965 | 8.3936 | 0.062436 | 134.2776 | 9.2189 | 131.2046 | 0.9991 | 0.068594 | 0.9989 | 0.06858
54.14 | 20.9581 | 0.16172 | 0.055766 | 124.7435 | 145.7016 | 8.7088 | 0.064781 | 135.2226 | 10.4791 | 131.7295 | 1.0061 | 0.07797 | 1.0059 | 0.077954
54.16 | 22.6825 | 0.16306 | 0.058002 | 124.6766 | 147.3591 | 8.7757 | 0.065279 | 136.0179 | 11.3413 | 132.2374 | 1.012 | 0.084385 | 1.0118 | 0.084368
54.18 | 24.2743 | 0.16364 | 0.060022 | 124.5448 | 148.8191 | 8.9075 | 0.066259 | 136.6819 | 12.1371 | 132.6362 | 1.017 | 0.090307 | 1.0168 | 0.090289
54.2 | 25.4946 | 0.1644 | 0.061465 | 124.6754 | 150.17 | 8.7769 | 0.065288 | 137.4227 | 12.7473 | 133.1736 | 1.0225 | 0.094847 | 1.0223 | 0.094828
54.22 | 26.6088 | 0.16651 | 0.062764 | 124.7204 | 151.3292 | 8.7319 | 0.064953 | 138.0248 | 13.3044 | 133.59 | 1.027 | 0.098992 | 1.0268 | 0.098972
54.24 | 27.0864 | 0.16919 | 0.063413 | 125.0009 | 152.0873 | 8.4514 | 0.062866 | 138.5441 | 13.5432 | 134.0297 | 1.0308 | 0.10077 | 1.0306 | 0.10075
54.26 | 27.0068 | 0.17225 | 0.063918 | 125.3404 | 152.3472 | 8.1119 | 0.060341 | 138.8438 | 13.5034 | 134.3427 | 1.0331 | 0.10047 | 1.0329 | 0.10045
54.28 | 26.4231 | 0.17589 | 0.064062 | 125.7077 | 152.1308 | 7.7446 | 0.057609 | 138.9193 | 13.2116 | 134.5154 | 1.0336 | 0.098301 | 1.0334 | 0.098282
54.3 | 25.6273 | 0.17818 | 0.063629 | 126.3998 | 152.0271 | 7.0525 | 0.05246 | 139.2134 | 12.8136 | 134.9422 | 1.0358 | 0.09534 | 1.0356 | 0.095321
54.32 | 24.7253 | 0.17876 | 0.062836 | 126.9515 | 151.6768 | 6.5008 | 0.048357 | 139.3141 | 12.3626 | 135.1933 | 1.0366 | 0.091984 | 1.0364 | 0.091966
54.34 | 22.5764 | 0.17933 | 0.061321 | 127.9253 | 150.5017 | 5.527 | 0.041113 | 139.2135 | 11.2882 | 135.4508 | 1.0358 | 0.08399 | 1.0356 | 0.083973
54.36 | 20.6132 | 0.1799 | 0.060022 | 128.8221 | 149.4353 | 4.6302 | 0.034442 | 139.1287 | 10.3066 | 135.6932 | 1.0352 | 0.076687 | 1.035 | 0.076671
54.38 | 18.0929 | 0.18029 | 0.058219 | 129.9553 | 148.0482 | 3.497 | 0.026013 | 139.0018 | 9.0465 | 135.9863 | 1.0342 | 0.06731 | 1.034 | 0.067297
54.4 | 15.4666 | 0.18048 | 0.056415 | 130.9773 | 146.4439 | 2.475 | 0.01841 | 138.7106 | 7.7333 | 136.1328 | 1.0321 | 0.05754 | 1.0319 | 0.057528
54.42 | 12.5218 | 0.18048 | 0.05454 | 133.0692 | 145.591 | 1.3831 | 0.010288 | 139.3301 | 6.2609 | 137.2431 | 1.0367 | 0.046584 | 1.0365 | 0.046575
54.44 | 9.7097 | 0.18029 | 0.05187 | 134.3049 | 144.0146 | 0.1474 | 0.0010964 | 139.1598 | 4.8549 | 137.5415 | 1.0354 | 0.036123 | 1.0352 | 0.036115
54.46 | 6.765 | 0.17971 | 0.049201 | 135.455 | 142.22 | -1.0027 | -0.0074586 | 138.8375 | 3.3825 | 137.71 | 1.033 | 0.025167 | 1.0328 | 0.025162
54.48 | 3.4223 | 0.17799 | 0.04646 | 136.6956 | 140.1179 | -2.2433 | -0.016687 | 138.4067 | 1.7111 | 137.8364 | 1.0298 | 0.012732 | 1.0296 | 0.012729
54.5 | 0.026529 | 0.17569 | 0.043502 | 137.8763 | 137.9028 | -3.424 | -0.02547 | 137.8896 | 0.013265 | 137.8851 | 1.026 | 9.8696e-05 | 1.0258 | 9.8676e-05
54.52 | -3.9263 | 0.17225 | 0.040616 | 139.1246 | 135.1983 | -4.6723 | -0.034755 | 137.1614 | -1.9632 | 137.8158 | 1.0206 | -0.014607 | 1.0204 | -0.014604
54.54 | -6.818 | 0.16823 | 0.037586 | 140.3314 | 133.5134 | -5.8791 | -0.043732 | 136.9224 | -3.409 | 138.0587 | 1.0188 | -0.025365 | 1.0186 | -0.02536
54.56 | -10.0811 | 0.16727 | 0.034268 | 141.257 | 131.1759 | -6.8047 | -0.050617 | 136.2164 | -5.0406 | 137.8966 | 1.0135 | -0.037504 | 1.0133 | -0.037497
54.58 | -13.0789 | 0.16612 | 0.030949 | 142.1901 | 129.1112 | -7.7378 | -0.057558 | 135.6506 | -6.5395 | 137.8305 | 1.0093 | -0.048657 | 1.0091 | -0.048647
54.6 | -15.7318 | 0.16555 | 0.027847 | 142.8531 | 127.1213 | -8.4008 | -0.06249 | 134.9872 | -7.8659 | 137.6092 | 1.0044 | -0.058527 | 1.0042 | -0.058515
54.62 | -18.7031 | 0.16421 | 0.024961 | 143.1786 | 124.4755 | -8.7263 | -0.064911 | 133.827 | -9.3516 | 136.9442 | 0.99574 | -0.06958 | 0.99555 | -0.069567
54.64 | -20.7193 | 0.16287 | 0.022148 | 144.6223 | 123.903 | -9.17 | -0.068212 | 134.2626 | -10.3597 | 137.7159 | 0.99898 | -0.077081 | 0.99879 | -0.077066
54.66 | -23.0804 | 0.1623 | 0.019406 | 144.9041 | 121.8237 | -9.4518 | -0.070308 | 133.3639 | -11.5402 | 137.2106 | 0.9923 | -0.085865 | 0.9921 | -0.085848
54.68 | -24.3008 | 0.16096 | 0.017458 | 144.8215 | 120.5207 | -9.3692 | -0.069693 | 132.6711 | -12.1504 | 136.7212 | 0.98714 | -0.090405 | 0.98695 | -0.090387
54.7 | -25.4946 | 0.15981 | 0.015583 | 144.8166 | 119.322 | -9.3643 | -0.069657 | 132.0693 | -12.7473 | 136.3184 | 0.98266 | -0.094847 | 0.98247 | -0.094828
54.72 | -26.1313 | 0.15885 | 0.01414 | 144.5311 | 118.3998 | -9.0788 | -0.067533 | 131.4654 | -13.0657 | 135.8207 | 0.97817 | -0.097215 | 0.97798 | -0.097196
54.74 | -26.6619 | 0.15847 | 0.012986 | 144.0183 | 117.3564 | -8.566 | -0.063719 | 130.6874 | -13.3309 | 135.131 | 0.97238 | -0.099189 | 0.97219 | -0.09917
54.76 | -26.7945 | 0.15751 | 0.012625 | 143.4692 | 116.6747 | -8.0169 | -0.059634 | 130.0719 | -13.3973 | 134.5377 | 0.9678 | -0.099683 | 0.96761 | -0.099663
54.78 | -26.0517 | 0.15713 | 0.012625 | 142.8038 | 116.7521 | -7.3515 | -0.054685 | 129.7779 | -13.0259 | 134.1199 | 0.96562 | -0.096919 | 0.96542 | -0.0969
54.8 | -25.3885 | 0.15636 | 0.012913 | 142.0701 | 116.6816 | -6.6178 | -0.049227 | 129.3759 | -12.6942 | 133.6073 | 0.96262 | -0.094452 | 0.96243 | -0.094433
54.82 | -24.5396 | 0.15598 | 0.013851 | 141.2236 | 116.684 | -5.7713 | -0.04293 | 128.9538 | -12.2698 | 133.0437 | 0.95948 | -0.091294 | 0.95929 | -0.091275
54.84 | -22.5764 | 0.15579 | 0.015366 | 140.1805 | 117.6041 | -4.7282 | -0.035171 | 128.8923 | -11.2882 | 132.655 | 0.95903 | -0.08399 | 0.95884 | -0.083973
54.86 | -20.9051 | 0.15541 | 0.016737 | 139.2415 | 118.3364 | -3.7892 | -0.028186 | 128.789 | -10.4525 | 132.2731 | 0.95826 | -0.077772 | 0.95807 | -0.077757
54.88 | -18.3848 | 0.15541 | 0.018829 | 138.0088 | 119.624 | -2.5565 | -0.019017 | 128.8164 | -9.1924 | 131.8805 | 0.95846 | -0.068396 | 0.95827 | -0.068383
54.9 | -15.4931 | 0.15541 | 0.020777 | 136.8149 | 121.3218 | -1.3626 | -0.010136 | 129.0684 | -7.7465 | 131.6505 | 0.96034 | -0.057638 | 0.96015 | -0.057627
54.92 | -12.9463 | 0.1556 | 0.022869 | 134.73 | 121.7837 | -0.2777 | -0.0020657 | 128.2569 | -6.4731 | 130.4146 | 0.9543 | -0.048163 | 0.95411 | -0.048154
54.94 | -9.8954 | 0.15636 | 0.025538 | 133.5247 | 123.6293 | 0.9276 | 0.0069 | 128.577 | -4.9477 | 130.2262 | 0.95668 | -0.036813 | 0.95649 | -0.036806
54.96 | -6.9241 | 0.15656 | 0.028352 | 132.5141 | 125.59 | 1.9382 | 0.014417 | 129.052 | -3.4621 | 130.2061 | 0.96021 | -0.02576 | 0.96002 | -0.025754
54.98 | -3.1305 | 0.15713 | 0.031454 | 131.3423 | 128.2118 | 3.11 | 0.023134 | 129.7771 | -1.5652 | 130.2988 | 0.96561 | -0.011646 | 0.96542 | -0.011644
55 | 0.079588 | 0.1577 | 0.034773 | 130.2256 | 130.3052 | 4.2267 | 0.031441 | 130.2654 | 0.039794 | 130.2521 | 0.96924 | 0.00029609 | 0.96905 | 0.00029603
55.02 | 3.157 | 0.15828 | 0.037875 | 129.3488 | 132.5058 | 5.1035 | 0.037963 | 130.9273 | 1.5785 | 130.4011 | 0.97417 | 0.011745 | 0.97397 | 0.011742
55.04 | 6.5262 | 0.15866 | 0.041193 | 128.4532 | 134.9794 | 5.9991 | 0.044625 | 131.7163 | 3.2631 | 130.6286 | 0.98004 | 0.024279 | 0.97984 | 0.024274
55.06 | 9.9219 | 0.15962 | 0.044584 | 127.6434 | 137.5653 | 6.8089 | 0.050648 | 132.6044 | 4.961 | 130.9507 | 0.98665 | 0.036912 | 0.98645 | 0.036905
55.08 | 12.9993 | 0.16057 | 0.04783 | 126.9487 | 139.948 | 7.5036 | 0.055816 | 133.4484 | 6.4997 | 131.2818 | 0.99292 | 0.048361 | 0.99273 | 0.048351
55.1 | 15.7318 | 0.16172 | 0.050788 | 125.4281 | 141.1599 | 8.0242 | 0.059688 | 133.294 | 7.8659 | 130.672 | 0.99178 | 0.058527 | 0.99158 | 0.058515
55.12 | 18.7297 | 0.16287 | 0.053674 | 124.983 | 143.7127 | 8.4693 | 0.062999 | 134.3478 | 9.3648 | 131.2262 | 0.99962 | 0.069679 | 0.99942 | 0.069665
55.14 | 20.7724 | 0.16345 | 0.056199 | 124.7457 | 145.5181 | 8.7066 | 0.064765 | 135.1319 | 10.3862 | 131.6698 | 1.0055 | 0.077279 | 1.0053 | 0.077263
55.16 | 22.8152 | 0.16402 | 0.058652 | 124.5195 | 147.3347 | 8.9328 | 0.066447 | 135.9271 | 11.4076 | 132.1246 | 1.0114 | 0.084878 | 1.0112 | 0.084862
55.18 | 24.513 | 0.16517 | 0.0606 | 124.5708 | 149.0838 | 8.8815 | 0.066066 | 136.8273 | 12.2565 | 132.7418 | 1.0181 | 0.091195 | 1.0179 | 0.091177
55.2 | 25.7068 | 0.1667 | 0.062259 | 124.6803 | 150.3871 | 8.772 | 0.065251 | 137.5337 | 12.8534 | 133.2492 | 1.0233 | 0.095636 | 1.0231 | 0.095617
55.22 | 26.5823 | 0.169 | 0.063269 | 124.9153 | 151.4976 | 8.537 | 0.063503 | 138.2065 | 13.2912 | 133.7761 | 1.0283 | 0.098893 | 1.0281 | 0.098874
55.24 | 27.0333 | 0.17187 | 0.064207 | 125.0989 | 152.1322 | 8.3534 | 0.062137 | 138.6156 | 13.5167 | 134.11 | 1.0314 | 0.10057 | 1.0312 | 0.10055
55.26 | 26.9272 | 0.17321 | 0.064495 | 125.5894 | 152.5166 | 7.8629 | 0.058489 | 139.053 | 13.4636 | 134.5651 | 1.0346 | 0.10018 | 1.0344 | 0.10016
55.28 | 26.4231 | 0.17474 | 0.064495 | 125.9937 | 152.4168 | 7.4586 | 0.055481 | 139.2053 | 13.2116 | 134.8014 | 1.0358 | 0.098301 | 1.0356 | 0.098282
55.3 | 25.2558 | 0.17761 | 0.064207 | 126.5275 | 151.7833 | 6.9248 | 0.051511 | 139.1554 | 12.6279 | 134.9461 | 1.0354 | 0.093958 | 1.0352 | 0.09394
55.32 | 24.1681 | 0.17971 | 0.063413 | 127.2343 | 151.4024 | 6.218 | 0.046253 | 139.3184 | 12.0841 | 135.2903 | 1.0366 | 0.089912 | 1.0364 | 0.089894
55.34 | 23.107 | 0.18086 | 0.06197 | 128.1125 | 151.2195 | 5.3398 | 0.03972 | 139.666 | 11.5535 | 135.8148 | 1.0392 | 0.085964 | 1.039 | 0.085947
55.36 | 20.8255 | 0.18182 | 0.060455 | 129.0734 | 149.8989 | 4.3789 | 0.032573 | 139.4861 | 10.4127 | 136.0152 | 1.0378 | 0.077476 | 1.0376 | 0.077461
55.38 | 18.146 | 0.18201 | 0.05894 | 130.0029 | 148.1489 | 3.4494 | 0.025659 | 139.0759 | 9.073 | 136.0516 | 1.0348 | 0.067508 | 1.0346 | 0.067495
55.4 | 15.5727 | 0.18201 | 0.056992 | 131.153 | 146.7257 | 2.2993 | 0.017103 | 138.9393 | 7.7863 | 136.3439 | 1.0338 | 0.057934 | 1.0336 | 0.057923
55.42 | 12.8667 | 0.1822 | 0.054684 | 132.256 | 145.1227 | 1.1963 | 0.0088988 | 138.6893 | 6.4333 | 136.5449 | 1.0319 | 0.047867 | 1.0317 | 0.047858
55.44 | 9.7097 | 0.18182 | 0.052447 | 133.3677 | 143.0774 | 0.0846 | 0.0006293 | 138.2226 | 4.8549 | 136.6043 | 1.0284 | 0.036123 | 1.0282 | 0.036115
55.46 | 6.5527 | 0.18067 | 0.049778 | 135.5869 | 142.1396 | -1.1346 | -0.0084398 | 138.8633 | 3.2764 | 137.7711 | 1.0332 | 0.024378 | 1.033 | 0.024373
55.48 | 3.2366 | 0.17876 | 0.047037 | 136.7295 | 139.9661 | -2.2772 | -0.016939 | 138.3478 | 1.6183 | 137.8084 | 1.0294 | 0.012041 | 1.0292 | 0.012038
55.5 | -0.31835 | 0.17761 | 0.044079 | 138.0096 | 137.6912 | -3.5573 | -0.026461 | 137.8504 | -0.15918 | 137.9035 | 1.0257 | -0.0011843 | 1.0255 | -0.0011841
55.52 | -3.4223 | 0.17397 | 0.041193 | 139.1826 | 135.7603 | -4.7303 | -0.035187 | 137.4715 | -1.7111 | 138.0418 | 1.0229 | -0.012732 | 1.0227 | -0.012729
55.54 | -7.2425 | 0.17187 | 0.038019 | 140.4526 | 133.2101 | -6.0003 | -0.044634 | 136.8314 | -3.6212 | 138.0384 | 1.0181 | -0.026944 | 1.0179 | -0.026939
55.56 | -10.0015 | 0.16938 | 0.034773 | 141.411 | 131.4095 | -6.9587 | -0.051763 | 136.4102 | -5.0008 | 138.0772 | 1.015 | -0.037208 | 1.0148 | -0.037201
55.58 | -13.2912 | 0.16823 | 0.031526 | 142.2211 | 128.9299 | -7.7688 | -0.057789 | 135.5755 | -6.6456 | 137.7907 | 1.0088 | -0.049447 | 1.0086 | -0.049437
55.6 | -15.7584 | 0.16689 | 0.028424 | 142.8317 | 127.0733 | -8.3794 | -0.062331 | 134.9525 | -7.8792 | 137.5789 | 1.0041 | -0.058625 | 1.0039 | -0.058614
55.62 | -18.5439 | 0.16632 | 0.025394 | 144.3987 | 125.8548 | -8.9464 | -0.066548 | 135.1267 | -9.272 | 138.2174 | 1.0054 | -0.068988 | 1.0052 | -0.068975
55.64 | -20.9316 | 0.16498 | 0.022725 | 144.6884 | 123.7568 | -9.2361 | -0.068703 | 134.2226 | -10.4658 | 137.7112 | 0.99869 | -0.077871 | 0.99849 | -0.077856
55.66 | -22.6295 | 0.1644 | 0.020344 | 144.8479 | 122.2184 | -9.3956 | -0.06989 | 133.5332 | -11.3147 | 137.3047 | 0.99356 | -0.084187 | 0.99336 | -0.084171
55.68 | -24.2477 | 0.16325 | 0.018036 | 144.9945 | 120.7468 | -9.5422 | -0.07098 | 132.8706 | -12.1239 | 136.9119 | 0.98863 | -0.090208 | 0.98843 | -0.09019
55.7 | -25.8925 | 0.16211 | 0.016016 | 144.9927 | 119.1002 | -9.5404 | -0.070967 | 132.0464 | -12.9463 | 136.3619 | 0.98249 | -0.096327 | 0.9823 | -0.096308
55.72 | -26.4762 | 0.16096 | 0.014789 | 144.5505 | 118.0743 | -9.0982 | -0.067678 | 131.3124 | -13.2381 | 135.7251 | 0.97703 | -0.098498 | 0.97684 | -0.098479
55.74 | -26.5823 | 0.16038 | 0.013851 | 144.0924 | 117.5101 | -8.6401 | -0.06427 | 130.8012 | -13.2912 | 135.2316 | 0.97323 | -0.098893 | 0.97304 | -0.098874
55.76 | -26.2905 | 0.15962 | 0.013274 | 143.4434 | 117.1529 | -7.9911 | -0.059442 | 130.2982 | -13.1452 | 134.6799 | 0.96949 | -0.097807 | 0.96929 | -0.097788
55.78 | -26.317 | 0.15885 | 0.013274 | 142.8051 | 116.4881 | -7.3528 | -0.054694 | 129.6466 | -13.1585 | 134.0328 | 0.96464 | -0.097906 | 0.96445 | -0.097887
55.8 | -25.6538 | 0.15847 | 0.013491 | 142.1097 | 116.4559 | -6.6574 | -0.049521 | 129.2828 | -12.8269 | 133.5584 | 0.96193 | -0.095439 | 0.96174 | -0.09542
55.82 | -24.8314 | 0.1579 | 0.014356 | 141.2943 | 116.4629 | -5.842 | -0.043456 | 128.8786 | -12.4157 | 133.0172 | 0.95892 | -0.092379 | 0.95873 | -0.092361
55.84 | -23.2396 | 0.15751 | 0.015943 | 140.2477 | 117.0081 | -4.7954 | -0.035671 | 128.6279 | -11.6198 | 132.5012 | 0.95706 | -0.086457 | 0.95687 | -0.08644
55.86 | -20.6132 | 0.15732 | 0.017531 | 139.1799 | 118.5667 | -3.7276 | -0.027728 | 128.8733 | -10.3066 | 132.3088 | 0.95888 | -0.076687 | 0.95869 | -0.076671
55.88 | -18.2787 | 0.15713 | 0.019118 | 138.1025 | 119.8238 | -2.6502 | -0.019714 | 128.9632 | -9.1393 | 132.0096 | 0.95955 | -0.068001 | 0.95936 | -0.067988
55.9 | -15.7318 | 0.15713 | 0.02121 | 136.9296 | 121.1978 | -1.4773 | -0.010989 | 129.0637 | -7.8659 | 131.6857 | 0.9603 | -0.058527 | 0.96011 | -0.058515
55.92 | -13.1055 | 0.15751 | 0.023446 | 135.7482 | 122.6427 | -0.2959 | -0.0022011 | 129.1955 | -6.5527 | 131.3797 | 0.96128 | -0.048756 | 0.96109 | -0.048746
55.94 | -9.6301 | 0.1579 | 0.026043 | 134.624 | 124.9939 | 0.8283 | 0.0061614 | 129.8089 | -4.8151 | 131.414 | 0.96585 | -0.035827 | 0.96566 | -0.035819
55.96 | -6.7119 | 0.15847 | 0.029001 | 132.4406 | 125.7287 | 2.0117 | 0.014964 | 129.0846 | -3.356 | 130.2033 | 0.96046 | -0.02497 | 0.96027 | -0.024965
55.98 | -3.3427 | 0.15885 | 0.031743 | 131.3961 | 128.0534 | 3.0562 | 0.022734 | 129.7248 | -1.6713 | 130.2819 | 0.96522 | -0.012436 | 0.96503 | -0.012433
56 | 0.1857 | 0.15943 | 0.035061 | 130.2638 | 130.4495 | 4.1885 | 0.031156 | 130.3567 | 0.092852 | 130.3257 | 0.96992 | 0.00069087 | 0.96973 | 0.00069073
56.02 | 3.5284 | 0.16019 | 0.03838 | 129.1852 | 132.7136 | 5.2671 | 0.03918 | 130.9494 | 1.7642 | 130.3613 | 0.97433 | 0.013127 | 0.97414 | 0.013124
56.04 | 6.7119 | 0.16115 | 0.04177 | 128.4414 | 135.1533 | 6.0109 | 0.044712 | 131.7974 | 3.356 | 130.6787 | 0.98064 | 0.02497 | 0.98045 | 0.024965
56.06 | 9.8954 | 0.16153 | 0.045017 | 127.6389 | 137.5343 | 6.8134 | 0.050682 | 132.5866 | 4.9477 | 130.9374 | 0.98651 | 0.036813 | 0.98632 | 0.036806
56.08 | 13.2912 | 0.16268 | 0.048335 | 126.8531 | 140.1443 | 7.5992 | 0.056527 | 133.4987 | 6.6456 | 131.2835 | 0.9933 | 0.049447 | 0.9931 | 0.049437
56.1 | 15.9706 | 0.16325 | 0.051293 | 125.3855 | 141.3561 | 8.0668 | 0.060005 | 133.3708 | 7.9853 | 130.709 | 0.99235 | 0.059415 | 0.99215 | 0.059403
56.12 | 18.5439 | 0.1644 | 0.054107 | 124.9991 | 143.543 | 8.4532 | 0.06288 | 134.2711 | 9.272 | 131.1804 | 0.99905 | 0.068988 | 0.99885 | 0.068975
56.14 | 20.5336 | 0.16555 | 0.056848 | 124.7629 | 145.2965 | 8.6894 | 0.064637 | 135.0297 | 10.2668 | 131.6074 | 1.0047 | 0.07639 | 1.0045 | 0.076375
56.16 | 22.6825 | 0.1667 | 0.059085 | 124.5225 | 147.205 | 8.9298 | 0.066425 | 135.8638 | 11.3413 | 132.0833 | 1.0109 | 0.084385 | 1.0107 | 0.084368
56.18 | 24.6987 | 0.16785 | 0.060888 | 124.551 | 149.2497 | 8.9013 | 0.066213 | 136.9004 | 12.3494 | 132.7839 | 1.0186 | 0.091886 | 1.0184 | 0.091868
56.2 | 25.362 | 0.16861 | 0.062547 | 124.6803 | 150.0423 | 8.772 | 0.065251 | 137.3613 | 12.681 | 133.1343 | 1.022 | 0.094353 | 1.0218 | 0.094334
56.22 | 26.5558 | 0.16938 | 0.063918 | 124.8406 | 151.3964 | 8.6117 | 0.064059 | 138.1185 | 13.2779 | 133.6925 | 1.0277 | 0.098794 | 1.0275 | 0.098775
56.24 | 26.8476 | 0.17148 | 0.064639 | 125.2227 | 152.0703 | 8.2296 | 0.061216 | 138.6465 | 13.4238 | 134.1719 | 1.0316 | 0.09988 | 1.0314 | 0.09986
56.26 | 26.9537 | 0.17301 | 0.064928 | 125.5636 | 152.5173 | 7.8887 | 0.058681 | 139.0405 | 13.4769 | 134.5482 | 1.0345 | 0.10027 | 1.0343 | 0.10026
56.28 | 26.1844 | 0.17589 | 0.065072 | 125.9556 | 152.14 | 7.4967 | 0.055765 | 139.0478 | 13.0922 | 134.6837 | 1.0346 | 0.097413 | 1.0344 | 0.097393
56.3 | 25.6803 | 0.17876 | 0.064639 | 126.5287 | 152.209 | 6.9236 | 0.051502 | 139.3689 | 12.8402 | 135.0888 | 1.037 | 0.095537 | 1.0368 | 0.095519
56.32 | 24.4069 | 0.18144 | 0.063629 | 127.1573 | 151.5642 | 6.295 | 0.046826 | 139.3608 | 12.2035 | 135.2929 | 1.0369 | 0.0908 | 1.0367 | 0.090782
56.34 | 22.5764 | 0.18182 | 0.062475 | 128.0422 | 150.6186 | 5.4101 | 0.040243 | 139.3304 | 11.2882 | 135.5677 | 1.0367 | 0.08399 | 1.0365 | 0.083973
56.36 | 20.7459 | 0.1822 | 0.060888 | 128.9433 | 149.6892 | 4.509 | 0.03354 | 139.3162 | 10.3729 | 135.8586 | 1.0366 | 0.07718 | 1.0364 | 0.077165
56.38 | 18.1991 | 0.18258 | 0.059229 | 130.0282 | 148.2273 | 3.4241 | 0.02547 | 139.1277 | 9.0995 | 136.0946 | 1.0352 | 0.067705 | 1.035 | 0.067692
56.4 | 15.7849 | 0.18278 | 0.057425 | 131.0783 | 146.8632 | 2.374 | 0.017659 | 138.9708 | 7.8925 | 136.3399 | 1.034 | 0.058724 | 1.0338 | 0.058712
56.42 | 12.8136 | 0.18278 | 0.055333 | 133.1912 | 146.0048 | 1.2611 | 0.0093808 | 139.598 | 6.4068 | 137.4624 | 1.0387 | 0.04767 | 1.0385 | 0.047661
56.44 | 9.7628 | 0.1822 | 0.052808 | 134.3463 | 144.1091 | 0.106 | 0.00078849 | 139.2277 | 4.8814 | 137.6006 | 1.0359 | 0.03632 | 1.0357 | 0.036313
56.46 | 6.765 | 0.18144 | 0.050211 | 134.5175 | 141.2825 | -1.0652 | -0.0079236 | 137.9 | 3.3825 | 136.7725 | 1.026 | 0.025167 | 1.0258 | 0.025162
56.48 | 3.3162 | 0.18086 | 0.047397 | 136.7701 | 140.0863 | -2.3178 | -0.017241 | 138.4282 | 1.6581 | 137.8755 | 1.03 | 0.012337 | 1.0298 | 0.012335
56.5 | -0.37141 | 0.17857 | 0.044512 | 137.9979 | 137.6265 | -3.5456 | -0.026374 | 137.8122 | -0.1857 | 137.8741 | 1.0254 | -0.0013817 | 1.0252 | -0.0013815
56.52 | -3.608 | 0.17512 | 0.041482 | 139.2288 | 135.6208 | -4.7765 | -0.03553 | 137.4248 | -1.804 | 138.0261 | 1.0225 | -0.013423 | 1.0223 | -0.01342
56.54 | -6.9507 | 0.17168 | 0.038668 | 140.2543 | 133.3036 | -5.802 | -0.043159 | 136.779 | -3.4753 | 137.9374 | 1.0177 | -0.025858 | 1.0175 | -0.025853
56.56 | -9.9485 | 0.17091 | 0.035061 | 141.4258 | 131.4773 | -6.9735 | -0.051873 | 136.4516 | -4.9742 | 138.1096 | 1.0153 | -0.037011 | 1.0151 | -0.037004
56.58 | -13.2381 | 0.16976 | 0.031887 | 142.1649 | 128.9268 | -7.7126 | -0.057371 | 135.5459 | -6.619 | 137.7522 | 1.0085 | -0.049249 | 1.0083 | -0.049239
56.6 | -15.8114 | 0.16919 | 0.028785 | 142.7263 | 126.9149 | -8.274 | -0.061547 | 134.8206 | -7.9057 | 137.4558 | 1.0031 | -0.058823 | 1.0029 | -0.058811
56.62 | -18.2787 | 0.16804 | 0.025899 | 144.2786 | 125.9999 | -8.8263 | -0.065655 | 135.1393 | -9.1393 | 138.1857 | 1.0055 | -0.068001 | 1.0053 | -0.067988
56.64 | -20.9846 | 0.1667 | 0.023013 | 144.5712 | 123.5866 | -9.1189 | -0.067831 | 134.0789 | -10.4923 | 137.5763 | 0.99762 | -0.078068 | 0.99742 | -0.078053
56.66 | -22.5764 | 0.16536 | 0.020633 | 144.7689 | 122.1925 | -9.3166 | -0.069302 | 133.4807 | -11.2882 | 137.2434 | 0.99317 | -0.08399 | 0.99297 | -0.083973
56.68 | -24.6457 | 0.16479 | 0.018252 | 144.9755 | 120.3298 | -9.5232 | -0.070839 | 132.6527 | -12.3228 | 136.7603 | 0.987 | -0.091688 | 0.98681 | -0.09167
56.7 | -25.7864 | 0.16364 | 0.016521 | 144.7722 | 118.9858 | -9.3199 | -0.069327 | 131.879 | -12.8932 | 136.1767 | 0.98125 | -0.095932 | 0.98105 | -0.095913
56.72 | -26.4762 | 0.16268 | 0.015222 | 144.501 | 118.0248 | -9.0487 | -0.067309 | 131.2629 | -13.2381 | 135.6756 | 0.97666 | -0.098498 | 0.97647 | -0.098479
56.74 | -26.768 | 0.16211 | 0.014212 | 144.136 | 117.368 | -8.6837 | -0.064594 | 130.752 | -13.384 | 135.2133 | 0.97286 | -0.099584 | 0.97267 | -0.099564
56.76 | -26.6354 | 0.16115 | 0.013707 | 143.5074 | 116.872 | -8.0551 | -0.059918 | 130.1897 | -13.3177 | 134.6289 | 0.96868 | -0.09909 | 0.96849 | -0.099071
56.78 | -26.3701 | 0.16038 | 0.013707 | 142.843 | 116.4729 | -7.3907 | -0.054976 | 129.658 | -13.185 | 134.053 | 0.96472 | -0.098104 | 0.96453 | -0.098084
56.8 | -25.3354 | 0.16 | 0.013923 | 142.0879 | 116.7525 | -6.6356 | -0.049359 | 129.4202 | -12.6677 | 133.6428 | 0.96295 | -0.094254 | 0.96276 | -0.094236
56.82 | -24.2743 | 0.15943 | 0.014717 | 141.306 | 117.0317 | -5.8537 | -0.043543 | 129.1689 | -12.1371 | 133.2146 | 0.96108 | -0.090307 | 0.96089 | -0.090289
56.84 | -22.7621 | 0.15904 | 0.016304 | 140.143 | 117.3809 | -4.6907 | -0.034892 | 128.762 | -11.381 | 132.5556 | 0.95806 | -0.084681 | 0.95787 | -0.084664
56.86 | -20.5867 | 0.15885 | 0.017891 | 139.1625 | 118.5758 | -3.7102 | -0.027599 | 128.8692 | -10.2933 | 132.3003 | 0.95885 | -0.076588 | 0.95866 | -0.076573
56.88 | -18.1991 | 0.15866 | 0.019551 | 138.0698 | 119.8707 | -2.6175 | -0.01947 | 128.9703 | -9.0995 | 132.0034 | 0.95961 | -0.067705 | 0.95942 | -0.067692
56.9 | -15.7318 | 0.15866 | 0.021498 | 136.9434 | 121.2116 | -1.4911 | -0.011092 | 129.0775 | -7.8659 | 131.6995 | 0.9604 | -0.058527 | 0.96021 | -0.058515
56.92 | -12.9728 | 0.15885 | 0.024096 | 135.7076 | 122.7348 | -0.2553 | -0.0018991 | 129.2212 | -6.4864 | 131.3833 | 0.96147 | -0.048262 | 0.96128 | -0.048253
56.94 | -10.0281 | 0.15943 | 0.026332 | 134.7405 | 124.7124 | 0.7118 | 0.0052948 | 129.7265 | -5.014 | 131.3978 | 0.96523 | -0.037307 | 0.96504 | -0.0373
56.96 | -6.765 | 0.16 | 0.029362 | 132.4529 | 125.6879 | 1.9994 | 0.014873 | 129.0704 | -3.3825 | 130.1979 | 0.96035 | -0.025167 | 0.96016 | -0.025162
56.98 | -3.2366 | 0.16057 | 0.032175 | 131.4557 | 128.2191 | 2.9966 | 0.02229 | 129.8374 | -1.6183 | 130.3768 | 0.96606 | -0.012041 | 0.96587 | -0.012038
57 | 0.1857 | 0.16115 | 0.035638 | 130.3674 | 130.5531 | 4.0849 | 0.030386 | 130.4603 | 0.092852 | 130.4293 | 0.97069 | 0.00069087 | 0.9705 | 0.00069073
57.02 | 3.7406 | 0.16172 | 0.038957 | 129.2563 | 132.9969 | 5.196 | 0.038651 | 131.1266 | 1.8703 | 130.5032 | 0.97565 | 0.013916 | 0.97546 | 0.013913
57.04 | 6.818 | 0.16211 | 0.042131 | 128.4354 | 135.2534 | 6.0169 | 0.044757 | 131.8444 | 3.409 | 130.7081 | 0.98099 | 0.025365 | 0.9808 | 0.02536
57.06 | 10.2403 | 0.16306 | 0.04545 | 126.5756 | 136.8159 | 6.8767 | 0.051153 | 131.6957 | 5.1201 | 129.989 | 0.97988 | 0.038097 | 0.97969 | 0.038089
57.08 | 13.4238 | 0.16421 | 0.04884 | 126.918 | 140.3418 | 7.5343 | 0.056044 | 133.6299 | 6.7119 | 131.3926 | 0.99428 | 0.04994 | 0.99408 | 0.04993
57.1 | 15.8645 | 0.16517 | 0.051726 | 125.5581 | 141.4226 | 7.8942 | 0.058721 | 133.4903 | 7.9322 | 130.8463 | 0.99324 | 0.05902 | 0.99304 | 0.059008
57.12 | 18.1991 | 0.16651 | 0.054684 | 125.0223 | 143.2214 | 8.43 | 0.062707 | 134.1218 | 9.0995 | 131.0887 | 0.99794 | 0.067705 | 0.99774 | 0.067692
57.14 | 20.7989 | 0.16766 | 0.057281 | 124.7643 | 145.5632 | 8.688 | 0.064626 | 135.1638 | 10.3995 | 131.6973 | 1.0057 | 0.077377 | 1.0055 | 0.077362
57.16 | 22.9213 | 0.16842 | 0.059517 | 124.6072 | 147.5285 | 8.8451 | 0.065795 | 136.0678 | 11.4606 | 132.2476 | 1.0124 | 0.085273 | 1.0122 | 0.085256
57.18 | 24.4334 | 0.169 | 0.061609 | 124.4759 | 148.9093 | 8.9764 | 0.066771 | 136.6926 | 12.2167 | 132.6204 | 1.0171 | 0.090899 | 1.0169 | 0.090881
57.2 | 25.7864 | 0.17053 | 0.063124 | 124.6534 | 150.4398 | 8.7989 | 0.065451 | 137.5466 | 12.8932 | 133.2489 | 1.0234 | 0.095932 | 1.0232 | 0.095913
57.22 | 26.5027 | 0.17244 | 0.064351 | 124.9349 | 151.4376 | 8.5174 | 0.063357 | 138.1863 | 13.2514 | 133.7691 | 1.0282 | 0.098597 | 1.028 | 0.098578
57.24 | 26.9007 | 0.17378 | 0.065144 | 125.1061 | 152.0068 | 8.3462 | 0.062084 | 138.5564 | 13.4503 | 134.073 | 1.0309 | 0.10008 | 1.0307 | 0.10006
57.26 | 26.6884 | 0.17665 | 0.065577 | 125.5082 | 152.1966 | 7.9441 | 0.059093 | 138.8524 | 13.3442 | 134.4043 | 1.0331 | 0.099288 | 1.0329 | 0.099268
57.28 | 26.715 | 0.17818 | 0.065722 | 125.9315 | 152.6465 | 7.5208 | 0.055944 | 139.289 | 13.3575 | 134.8365 | 1.0364 | 0.099387 | 1.0362 | 0.099367
57.3 | 25.7334 | 0.18124 | 0.065361 | 126.5885 | 152.3219 | 6.8638 | 0.051057 | 139.4552 | 12.8667 | 135.1663 | 1.0376 | 0.095735 | 1.0374 | 0.095716
57.32 | 24.0886 | 0.18258 | 0.064207 | 127.2973 | 151.3859 | 6.155 | 0.045784 | 139.3416 | 12.0443 | 135.3268 | 1.0368 | 0.089616 | 1.0366 | 0.089598
57.34 | 22.5233 | 0.18488 | 0.063124 | 128.2212 | 150.7445 | 5.2311 | 0.038912 | 139.4829 | 11.2617 | 135.729 | 1.0378 | 0.083793 | 1.0376 | 0.083776
57.36 | 20.5336 | 0.18565 | 0.061465 | 129.1647 | 149.6983 | 4.2876 | 0.031894 | 139.4315 | 10.2668 | 136.0092 | 1.0374 | 0.07639 | 1.0372 | 0.076375
57.38 | 18.4113 | 0.18584 | 0.060022 | 130.1538 | 148.5651 | 3.2985 | 0.024536 | 139.3595 | 9.2057 | 136.2909 | 1.0369 | 0.068495 | 1.0367 | 0.068481
57.4 | 16.0767 | 0.18603 | 0.058219 | 131.1794 | 147.2561 | 2.2729 | 0.016907 | 139.2178 | 8.0384 | 136.5383 | 1.0359 | 0.05981 | 1.0356 | 0.059798
57.42 | 12.8667 | 0.18603 | 0.055766 | 132.4065 | 145.2732 | 1.0458 | 0.0077792 | 138.8398 | 6.4333 | 136.6954 | 1.033 | 0.047867 | 1.0328 | 0.047858
57.44 | 9.8158 | 0.18603 | 0.053385 | 133.5097 | 143.3255 | -0.0574 | -0.00042697 | 138.4176 | 4.9079 | 136.7816 | 1.0299 | 0.036517 | 1.0297 | 0.03651
57.46 | 6.314 | 0.18545 | 0.050788 | 134.7292 | 141.0432 | -1.2769 | -0.0094983 | 137.8862 | 3.157 | 136.8339 | 1.0259 | 0.02349 | 1.0257 | 0.023485
57.48 | 3.1039 | 0.18412 | 0.047975 | 135.877 | 138.9809 | -2.4247 | -0.018036 | 137.429 | 1.552 | 136.9116 | 1.0225 | 0.011547 | 1.0223 | 0.011545
57.5 | -0.10612 | 0.18163 | 0.045161 | 138.001 | 137.8949 | -3.5487 | -0.026397 | 137.9479 | -0.053059 | 137.9656 | 1.0264 | -0.00039478 | 1.0262 | -0.00039471
57.52 | -3.9529 | 0.1801 | 0.041987 | 139.3003 | 135.3474 | -4.848 | -0.036062 | 137.3239 | -1.9764 | 137.9827 | 1.0218 | -0.014706 | 1.0216 | -0.014703
57.54 | -6.8711 | 0.17627 | 0.039245 | 140.4132 | 133.5421 | -5.9609 | -0.044341 | 136.9777 | -3.4355 | 138.1228 | 1.0192 | -0.025562 | 1.019 | -0.025557
57.56 | -9.9219 | 0.17416 | 0.035927 | 141.4993 | 131.5774 | -7.047 | -0.05242 | 136.5383 | -4.961 | 138.192 | 1.0159 | -0.036912 | 1.0157 | -0.036905
57.58 | -13.3177 | 0.17225 | 0.032464 | 142.3614 | 129.0437 | -7.9091 | -0.058832 | 135.7026 | -6.6588 | 137.9222 | 1.0097 | -0.049545 | 1.0095 | -0.049535
57.6 | -15.8645 | 0.1711 | 0.02965 | 142.91 | 127.0455 | -8.4577 | -0.062913 | 134.9778 | -7.9322 | 137.6218 | 1.0043 | -0.05902 | 1.0041 | -0.059008
57.62 | -18.3848 | 0.16995 | 0.02662 | 144.5076 | 126.1228 | -9.0553 | -0.067358 | 135.3152 | -9.1924 | 138.3793 | 1.0068 | -0.068396 | 1.0066 | -0.068383
57.64 | -20.9581 | 0.16938 | 0.023735 | 144.8739 | 123.9158 | -9.4216 | -0.070083 | 134.3948 | -10.4791 | 137.8879 | 0.99997 | -0.07797 | 0.99977 | -0.077954
57.66 | -22.6825 | 0.16804 | 0.021354 | 145.0618 | 122.3793 | -9.6095 | -0.071481 | 133.7205 | -11.3413 | 137.501 | 0.99495 | -0.084385 | 0.99475 | -0.084368
57.68 | -24.6191 | 0.16727 | 0.018973 | 145.1888 | 120.5697 | -9.7365 | -0.072426 | 132.8792 | -12.3096 | 136.9824 | 0.98869 | -0.09159 | 0.9885 | -0.091572
57.7 | -25.2824 | 0.16593 | 0.017314 | 144.9337 | 119.6513 | -9.4814 | -0.070528 | 132.2925 | -12.6412 | 136.5062 | 0.98432 | -0.094057 | 0.98413 | -0.094038
57.72 | -26.1844 | 0.16498 | 0.015943 | 144.7365 | 118.5521 | -9.2842 | -0.069061 | 131.6443 | -13.0922 | 136.0084 | 0.9795 | -0.097413 | 0.97931 | -0.097393
57.74 | -26.5823 | 0.16383 | 0.014789 | 144.2873 | 117.705 | -8.835 | -0.06572 | 130.9961 | -13.2912 | 135.4265 | 0.97468 | -0.098893 | 0.97449 | -0.098874
57.76 | -26.3966 | 0.16345 | 0.014428 | 143.6845 | 117.2879 | -8.2322 | -0.061236 | 130.4862 | -13.1983 | 134.8856 | 0.97088 | -0.098202 | 0.97069 | -0.098183
57.78 | -26.0252 | 0.16268 | 0.014284 | 142.9823 | 116.9571 | -7.53 | -0.056012 | 129.9697 | -13.0126 | 134.3072 | 0.96704 | -0.09682 | 0.96685 | -0.096801
57.8 | -25.7599 | 0.16211 | 0.014573 | 142.2299 | 116.47 | -6.7776 | -0.050416 | 129.3499 | -12.88 | 133.6433 | 0.96243 | -0.095834 | 0.96224 | -0.095815
57.82 | -24.5926 | 0.16172 | 0.015366 | 141.4681 | 116.8755 | -6.0158 | -0.044749 | 129.1718 | -12.2963 | 133.2706 | 0.96111 | -0.091491 | 0.96092 | -0.091473
57.84 | -22.6295 | 0.16134 | 0.017026 | 140.3082 | 117.6787 | -4.8559 | -0.036121 | 128.9935 | -11.3147 | 132.765 | 0.95978 | -0.084187 | 0.95959 | -0.084171
57.86 | -20.6398 | 0.16096 | 0.018541 | 139.2988 | 118.659 | -3.8465 | -0.028612 | 128.9789 | -10.3199 | 132.4189 | 0.95967 | -0.076785 | 0.95948 | -0.07677
57.88 | -18.3317 | 0.16096 | 0.020128 | 138.2047 | 119.873 | -2.7524 | -0.020474 | 129.0388 | -9.1659 | 132.0941 | 0.96012 | -0.068199 | 0.95993 | -0.068185
57.9 | -15.5461 | 0.16096 | 0.022292 | 137.0579 | 121.5118 | -1.6056 | -0.011943 | 129.2848 | -7.7731 | 131.8759 | 0.96195 | -0.057836 | 0.96176 | -0.057824
57.92 | -12.6545 | 0.16115 | 0.024528 | 135.8997 | 123.2452 | -0.4474 | -0.003328 | 129.5725 | -6.3272 | 131.6815 | 0.96409 | -0.047078 | 0.9639 | -0.047069
57.94 | -9.7097 | 0.16172 | 0.027053 | 133.7312 | 124.0215 | 0.7211 | 0.0053639 | 128.8763 | -4.8549 | 130.4946 | 0.95891 | -0.036123 | 0.95872 | -0.036115
57.96 | -6.4997 | 0.16211 | 0.030083 | 133.5485 | 127.0488 | 1.9038 | 0.014162 | 130.2987 | -3.2498 | 131.3819 | 0.96949 | -0.02418 | 0.9693 | -0.024176
57.98 | -3.3692 | 0.16268 | 0.032969 | 131.5502 | 128.181 | 2.9021 | 0.021587 | 129.8656 | -1.6846 | 130.4271 | 0.96627 | -0.012534 | 0.96608 | -0.012532
58 | 0.31835 | 0.16306 | 0.036215 | 130.3846 | 130.703 | 4.0677 | 0.030258 | 130.5438 | 0.15918 | 130.4907 | 0.97131 | 0.0011843 | 0.97112 | 0.0011841
58.02 | 3.3957 | 0.16364 | 0.039534 | 129.4393 | 132.835 | 5.013 | 0.03729 | 131.1372 | 1.6979 | 130.5712 | 0.97573 | 0.012633 | 0.97554 | 0.012631
58.04 | 6.9241 | 0.16459 | 0.042853 | 128.625 | 135.5491 | 5.8273 | 0.043347 | 132.0871 | 3.4621 | 130.933 | 0.9828 | 0.02576 | 0.9826 | 0.025754
58.06 | 10.0811 | 0.16555 | 0.046027 | 127.8578 | 137.9389 | 6.5945 | 0.049054 | 132.8984 | 5.0406 | 131.2182 | 0.98883 | 0.037504 | 0.98864 | 0.037497
58.08 | 13.0789 | 0.16612 | 0.049345 | 127.0634 | 140.1423 | 7.3889 | 0.054963 | 133.6029 | 6.5395 | 131.423 | 0.99407 | 0.048657 | 0.99388 | 0.048647
58.1 | 16.1033 | 0.16727 | 0.052447 | 126.6387 | 142.742 | 7.8136 | 0.058122 | 134.6903 | 8.0516 | 132.0065 | 1.0022 | 0.059908 | 1.002 | 0.059896
58.12 | 18.4644 | 0.16785 | 0.055189 | 125.3755 | 143.8399 | 8.0768 | 0.06008 | 134.6077 | 9.2322 | 131.5303 | 1.0016 | 0.068692 | 1.0014 | 0.068679
58.14 | 20.6928 | 0.169 | 0.057858 | 124.9794 | 145.6722 | 8.4729 | 0.063026 | 135.3258 | 10.3464 | 131.877 | 1.0069 | 0.076983 | 1.0067 | 0.076967
58.16 | 22.8682 | 0.17034 | 0.060167 | 124.8802 | 147.7484 | 8.5721 | 0.063764 | 136.3143 | 11.4341 | 132.5029 | 1.0142 | 0.085076 | 1.014 | 0.085059
58.18 | 24.3273 | 0.17148 | 0.062114 | 124.9228 | 149.2501 | 8.5295 | 0.063447 | 137.0865 | 12.1637 | 133.0319 | 1.02 | 0.090504 | 1.0198 | 0.090486
58.2 | 25.6273 | 0.17263 | 0.063846 | 124.9541 | 150.5814 | 8.4982 | 0.063214 | 137.7677 | 12.8136 | 133.4965 | 1.0251 | 0.09534 | 1.0249 | 0.095321
58.22 | 26.7415 | 0.1734 | 0.064928 | 125.1272 | 151.8687 | 8.3251 | 0.061927 | 138.4979 | 13.3707 | 134.041 | 1.0305 | 0.099485 | 1.0303 | 0.099466
58.24 | 26.5823 | 0.17416 | 0.065722 | 125.5217 | 152.104 | 7.9306 | 0.058992 | 138.8129 | 13.2912 | 134.3825 | 1.0328 | 0.098893 | 1.0326 | 0.098874
58.26 | 26.715 | 0.17684 | 0.06601 | 125.8298 | 152.5448 | 7.6225 | 0.0567 | 139.1873 | 13.3575 | 134.7348 | 1.0356 | 0.099387 | 1.0354 | 0.099367
58.28 | 26.5558 | 0.17952 | 0.066154 | 126.2877 | 152.8435 | 7.1646 | 0.053294 | 139.5656 | 13.2779 | 135.1396 | 1.0384 | 0.098794 | 1.0382 | 0.098775
58.3 | 25.7068 | 0.18239 | 0.065722 | 126.869 | 152.5758 | 6.5833 | 0.04897 | 139.7224 | 12.8534 | 135.4379 | 1.0396 | 0.095636 | 1.0394 | 0.095617
58.32 | 24.1947 | 0.18507 | 0.064639 | 127.5118 | 151.7065 | 5.9405 | 0.044189 | 139.6091 | 12.0973 | 135.5767 | 1.0388 | 0.09001 | 1.0386 | 0.089993
58.34 | 23.0274 | 0.18565 | 0.063269 | 128.3005 | 151.3279 | 5.1518 | 0.038322 | 139.8142 | 11.5137 | 135.9763 | 1.0403 | 0.085668 | 1.0401 | 0.085651
58.36 | 20.4275 | 0.18584 | 0.06197 | 129.2238 | 149.6513 | 4.2285 | 0.031454 | 139.4376 | 10.2138 | 136.033 | 1.0375 | 0.075996 | 1.0373 | 0.075981
58.38 | 18.4378 | 0.18622 | 0.060311 | 130.2542 | 148.692 | 3.1981 | 0.023789 | 139.4731 | 9.2189 | 136.4001 | 1.0378 | 0.068594 | 1.0375 | 0.06858
58.4 | 15.6257 | 0.18641 | 0.058363 | 131.3063 | 146.932 | 2.146 | 0.015963 | 139.1192 | 7.8129 | 136.5149 | 1.0351 | 0.058132 | 1.0349 | 0.05812
58.42 | 12.8136 | 0.18641 | 0.056199 | 132.4539 | 145.2675 | 0.9984 | 0.0074267 | 138.8607 | 6.4068 | 136.7251 | 1.0332 | 0.04767 | 1.033 | 0.047661
58.44 | 9.3914 | 0.18526 | 0.053818 | 133.6495 | 143.0409 | -0.1972 | -0.0014669 | 138.3452 | 4.6957 | 136.78 | 1.0294 | 0.034938 | 1.0292 | 0.034931
58.46 | 6.7119 | 0.1845 | 0.051293 | 134.6506 | 141.3625 | -1.1983 | -0.0089136 | 138.0066 | 3.356 | 136.8879 | 1.0268 | 0.02497 | 1.0266 | 0.024965
58.48 | 3.21 | 0.18354 | 0.048552 | 135.9121 | 139.1221 | -2.4598 | -0.018297 | 137.5171 | 1.605 | 136.9821 | 1.0232 | 0.011942 | 1.023 | 0.01194
58.5 | -0.58364 | 0.18105 | 0.045594 | 138.2148 | 137.6312 | -3.7625 | -0.027988 | 137.923 | -0.29182 | 138.0203 | 1.0262 | -0.0021713 | 1.026 | -0.0021709
58.52 | -3.661 | 0.17761 | 0.042564 | 139.4619 | 135.8009 | -5.0096 | -0.037264 | 137.6314 | -1.8305 | 138.2416 | 1.024 | -0.01362 | 1.0238 | -0.013617
58.54 | -6.6058 | 0.17512 | 0.03939 | 140.5057 | 133.8999 | -6.0534 | -0.045029 | 137.2028 | -3.3029 | 138.3038 | 1.0209 | -0.024575 | 1.0207 | -0.02457
58.56 | -10.2933 | 0.17397 | 0.035927 | 141.6182 | 131.3249 | -7.1659 | -0.053304 | 136.4715 | -5.1467 | 138.1871 | 1.0154 | -0.038294 | 1.0152 | -0.038286
58.58 | -13.4503 | 0.1734 | 0.032825 | 142.4008 | 128.9505 | -7.9485 | -0.059125 | 135.6756 | -6.7252 | 137.9174 | 1.0095 | -0.050039 | 1.0093 | -0.050029
58.6 | -15.8645 | 0.17282 | 0.029939 | 142.8759 | 127.0114 | -8.4236 | -0.062659 | 134.9437 | -7.9322 | 137.5877 | 1.0041 | -0.05902 | 1.0039 | -0.059008
58.62 | -18.3848 | 0.17148 | 0.026765 | 143.4911 | 125.1063 | -9.0388 | -0.067236 | 134.2987 | -9.1924 | 137.3628 | 0.99925 | -0.068396 | 0.99905 | -0.068383
58.64 | -20.9316 | 0.17014 | 0.024096 | 144.7025 | 123.7709 | -9.2502 | -0.068808 | 134.2367 | -10.4658 | 137.7253 | 0.99879 | -0.077871 | 0.99859 | -0.077856
58.66 | -22.6295 | 0.1688 | 0.021498 | 144.9917 | 122.3622 | -9.5394 | -0.070959 | 133.677 | -11.3147 | 137.4485 | 0.99463 | -0.084187 | 0.99443 | -0.084171
58.68 | -24.4865 | 0.16746 | 0.019406 | 145.0127 | 120.5262 | -9.5604 | -0.071116 | 132.7695 | -12.2432 | 136.8505 | 0.98787 | -0.091096 | 0.98768 | -0.091078
58.7 | -25.1497 | 0.16689 | 0.017603 | 144.8362 | 119.6865 | -9.3839 | -0.069803 | 132.2613 | -12.5749 | 136.453 | 0.98409 | -0.093564 | 0.9839 | -0.093545
58.72 | -26.2109 | 0.16593 | 0.016088 | 144.6785 | 118.4676 | -9.2262 | -0.06863 | 131.573 | -13.1055 | 135.9415 | 0.97897 | -0.097511 | 0.97878 | -0.097492
58.74 | -26.768 | 0.16536 | 0.015078 | 144.258 | 117.49 | -8.8057 | -0.065502 | 130.874 | -13.384 | 135.3353 | 0.97377 | -0.099584 | 0.97358 | -0.099564
58.76 | -26.5027 | 0.16459 | 0.014573 | 143.4941 | 116.9914 | -8.0418 | -0.059819 | 130.2427 | -13.2514 | 134.6599 | 0.96907 | -0.098597 | 0.96888 | -0.098578
58.78 | -26.1313 | 0.16383 | 0.014573 | 142.8942 | 116.7629 | -7.4419 | -0.055357 | 129.8285 | -13.0657 | 134.1838 | 0.96599 | -0.097215 | 0.9658 | -0.097196
58.8 | -25.3089 | 0.16325 | 0.014933 | 142.071 | 116.7621 | -6.6187 | -0.049234 | 129.4165 | -12.6545 | 133.6347 | 0.96293 | -0.094156 | 0.96274 | -0.094137
58.82 | -24.5661 | 0.16287 | 0.015799 | 141.3583 | 116.7922 | -5.906 | -0.043932 | 129.0753 | -12.283 | 133.1696 | 0.96039 | -0.091392 | 0.9602 | -0.091374
58.84 | -22.6295 | 0.16268 | 0.017314 | 140.3298 | 117.7003 | -4.8775 | -0.036282 | 129.0151 | -11.3147 | 132.7866 | 0.95994 | -0.084187 | 0.95975 | -0.084171
58.86 | -20.8255 | 0.16249 | 0.018685 | 139.3869 | 118.5614 | -3.9346 | -0.029268 | 128.9742 | -10.4127 | 132.4451 | 0.95963 | -0.077476 | 0.95945 | -0.077461
58.88 | -18.2787 | 0.1623 | 0.020633 | 138.2842 | 120.0055 | -2.8319 | -0.021065 | 129.1449 | -9.1393 | 132.1913 | 0.9609 | -0.068001 | 0.96072 | -0.067988
58.9 | -15.5992 | 0.1623 | 0.022869 | 137.0042 | 121.405 | -1.5519 | -0.011544 | 129.2046 | -7.7996 | 131.8045 | 0.96135 | -0.058033 | 0.96116 | -0.058022
58.92 | -13.0789 | 0.16249 | 0.024817 | 136.0168 | 122.9379 | -0.5645 | -0.0041991 | 129.4773 | -6.5395 | 131.6572 | 0.96338 | -0.048657 | 0.96319 | -0.048647
58.94 | -10.2403 | 0.16287 | 0.02763 | 134.7472 | 124.5069 | 0.7051 | 0.0052449 | 129.6271 | -5.1201 | 131.3338 | 0.96449 | -0.038097 | 0.9643 | -0.038089
58.96 | -7.0303 | 0.16345 | 0.030228 | 133.6564 | 126.6261 | 1.7959 | 0.013359 | 130.1413 | -3.5151 | 131.313 | 0.96832 | -0.026154 | 0.96813 | -0.026149
58.98 | -3.0774 | 0.16402 | 0.033546 | 131.4751 | 128.3977 | 2.9772 | 0.022146 | 129.9364 | -1.5387 | 130.4493 | 0.96679 | -0.011449 | 0.9666 | -0.011446
59 | -0.079588 | 0.16459 | 0.036648 | 130.498 | 130.4184 | 3.9543 | 0.029414 | 130.4582 | -0.039794 | 130.4715 | 0.97068 | -0.00029609 | 0.97049 | -0.00029603
59.02 | 3.3427 | 0.16536 | 0.039823 | 129.4705 | 132.8132 | 4.9818 | 0.037057 | 131.1418 | 1.6713 | 130.5847 | 0.97576 | 0.012436 | 0.97557 | 0.012433
59.04 | 6.6588 | 0.16593 | 0.043285 | 128.5616 | 135.2204 | 5.8907 | 0.043818 | 131.891 | 3.3294 | 130.7812 | 0.98134 | 0.024773 | 0.98114 | 0.024768
59.06 | 10.2668 | 0.16632 | 0.046604 | 127.8542 | 138.121 | 6.5981 | 0.04908 | 132.9876 | 5.1334 | 131.2765 | 0.9895 | 0.038195 | 0.9893 | 0.038188
59.08 | 12.9463 | 0.16746 | 0.049778 | 127.215 | 140.1613 | 7.2373 | 0.053835 | 133.6881 | 6.4731 | 131.5304 | 0.99471 | 0.048163 | 0.99451 | 0.048154
59.1 | 15.9176 | 0.16842 | 0.052952 | 125.7011 | 141.6187 | 7.7512 | 0.057658 | 133.6599 | 7.9588 | 131.007 | 0.9945 | 0.059217 | 0.9943 | 0.059206
59.12 | 18.7562 | 0.16957 | 0.055622 | 125.238 | 143.9942 | 8.2143 | 0.061103 | 134.6161 | 9.3781 | 131.4901 | 1.0016 | 0.069778 | 1.0014 | 0.069764
59.14 | 20.401 | 0.17091 | 0.058219 | 125.0397 | 145.4407 | 8.4126 | 0.062578 | 135.2402 | 10.2005 | 131.84 | 1.0063 | 0.075897 | 1.0061 | 0.075882
59.16 | 22.7621 | 0.17148 | 0.060672 | 124.7502 | 147.5123 | 8.7021 | 0.064731 | 136.1312 | 11.381 | 132.3376 | 1.0129 | 0.084681 | 1.0127 | 0.084664
59.18 | 24.3804 | 0.17206 | 0.062475 | 124.819 | 149.1994 | 8.6333 | 0.064219 | 137.0092 | 12.1902 | 132.9458 | 1.0194 | 0.090701 | 1.0192 | 0.090683
59.2 | 25.6803 | 0.17321 | 0.064062 | 124.9818 | 150.6621 | 8.4705 | 0.063008 | 137.822 | 12.8402 | 133.5419 | 1.0255 | 0.095537 | 1.0253 | 0.095519
59.22 | 26.5558 | 0.17455 | 0.065289 | 125.1058 | 151.6616 | 8.3465 | 0.062086 | 138.3837 | 13.2779 | 133.9577 | 1.0296 | 0.098794 | 1.0294 | 0.098775
59.24 | 26.7415 | 0.17608 | 0.06601 | 125.4557 | 152.1972 | 7.9966 | 0.059483 | 138.8264 | 13.3707 | 134.3695 | 1.0329 | 0.099485 | 1.0327 | 0.099466
59.26 | 26.8211 | 0.17703 | 0.066443 | 125.8639 | 152.685 | 7.5884 | 0.056447 | 139.2744 | 13.4105 | 134.8043 | 1.0363 | 0.099781 | 1.0361 | 0.099762
59.28 | 26.4497 | 0.17914 | 0.066587 | 126.343 | 152.7927 | 7.1093 | 0.052883 | 139.5678 | 13.2248 | 135.1596 | 1.0385 | 0.0984 | 1.0383 | 0.09838
59.3 | 25.4416 | 0.18048 | 0.066154 | 126.9503 | 152.3919 | 6.502 | 0.048366 | 139.6711 | 12.7208 | 135.4308 | 1.0392 | 0.094649 | 1.039 | 0.09463
59.32 | 24.0886 | 0.18316 | 0.065 | 127.5944 | 151.683 | 5.8579 | 0.043574 | 139.6387 | 12.0443 | 135.6239 | 1.039 | 0.089616 | 1.0388 | 0.089598
59.34 | 22.6029 | 0.18565 | 0.063629 | 128.3525 | 150.9554 | 5.0998 | 0.037935 | 139.654 | 11.3015 | 135.8868 | 1.0391 | 0.084089 | 1.0389 | 0.084072
59.36 | 20.7459 | 0.18756 | 0.062259 | 129.1604 | 149.9063 | 4.2919 | 0.031926 | 139.5333 | 10.3729 | 136.0757 | 1.0382 | 0.07718 | 1.038 | 0.077165
59.38 | 18.5439 | 0.18775 | 0.060455 | 131.2352 | 149.7791 | 3.2171 | 0.023931 | 140.5072 | 9.272 | 137.4165 | 1.0454 | 0.068988 | 1.0452 | 0.068975
59.4 | 15.5461 | 0.18775 | 0.058724 | 131.3249 | 146.871 | 2.1274 | 0.015825 | 139.098 | 7.7731 | 136.5069 | 1.035 | 0.057836 | 1.0348 | 0.057824
59.42 | 12.9463 | 0.18775 | 0.056704 | 132.3188 | 145.2651 | 1.1335 | 0.0084316 | 138.7919 | 6.4731 | 136.6342 | 1.0327 | 0.048163 | 1.0325 | 0.048154
59.44 | 9.7628 | 0.18737 | 0.054251 | 133.5527 | 143.3155 | -0.1004 | -0.00074683 | 138.4341 | 4.8814 | 136.807 | 1.03 | 0.03632 | 1.0298 | 0.036313
59.46 | 6.367 | 0.18622 | 0.051582 | 135.764 | 142.131 | -1.3117 | -0.0097572 | 138.9475 | 3.1835 | 137.8863 | 1.0338 | 0.023687 | 1.0336 | 0.023682
59.48 | 3.1835 | 0.1845 | 0.048768 | 136.9741 | 140.1576 | -2.5218 | -0.018759 | 138.5659 | 1.5918 | 138.0353 | 1.031 | 0.011843 | 1.0308 | 0.011841
59.5 | -0.451 | 0.18163 | 0.045882 | 138.223 | 137.772 | -3.7707 | -0.028049 | 137.9975 | -0.2255 | 138.0727 | 1.0268 | -0.0016778 | 1.0266 | -0.0016775
59.52 | -3.4223 | 0.1799 | 0.042925 | 139.3815 | 135.9592 | -4.9292 | -0.036666 | 137.6704 | -1.7111 | 138.2407 | 1.0243 | -0.012732 | 1.0241 | -0.012729
59.54 | -6.8976 | 0.1778 | 0.03975 | 140.545 | 133.6474 | -6.0927 | -0.045321 | 137.0962 | -3.4488 | 138.2458 | 1.0201 | -0.025661 | 1.0199 | -0.025656
59.56 | -10.0811 | 0.17608 | 0.036576 | 141.4966 | 131.4155 | -7.0443 | -0.052399 | 136.456 | -5.0406 | 138.1362 | 1.0153 | -0.037504 | 1.0151 | -0.037497
59.58 | -13.0259 | 0.17493 | 0.033402 | 142.2111 | 129.1852 | -7.7588 | -0.057714 | 135.6982 | -6.5129 | 137.8691 | 1.0097 | -0.04846 | 1.0095 | -0.04845
59.6 | -15.7849 | 0.17378 | 0.030228 | 143.9044 | 128.1195 | -8.4521 | -0.062871 | 136.0119 | -7.8925 | 138.6428 | 1.012 | -0.058724 | 1.0118 | -0.058712
59.62 | -18.6501 | 0.17244 | 0.027125 | 144.4911 | 125.841 | -9.0388 | -0.067236 | 135.1661 | -9.325 | 138.2744 | 1.0057 | -0.069383 | 1.0055 | -0.069369
59.64 | -20.7989 | 0.17187 | 0.024384 | 144.8348 | 124.0359 | -9.3825 | -0.069792 | 134.4353 | -10.3995 | 137.9018 | 1.0003 | -0.077377 | 1.0001 | -0.077362
59.66 | -22.8947 | 0.1711 | 0.021787 | 145.0083 | 122.1136 | -9.556 | -0.071083 | 133.5609 | -11.4474 | 137.3767 | 0.99376 | -0.085174 | 0.99357 | -0.085158
59.68 | -24.4069 | 0.16976 | 0.019695 | 144.981 | 120.5741 | -9.5287 | -0.07088 | 132.7775 | -12.2035 | 136.8454 | 0.98793 | -0.0908 | 0.98774 | -0.090782
59.7 | -25.5477 | 0.16842 | 0.017747 | 144.9707 | 119.423 | -9.5184 | -0.070803 | 132.1969 | -12.7738 | 136.4548 | 0.98361 | -0.095044 | 0.98342 | -0.095025
59.72 | -26.6619 | 0.16746 | 0.016232 | 144.716 | 118.0541 | -9.2637 | -0.068909 | 131.3851 | -13.3309 | 135.8287 | 0.97757 | -0.099189 | 0.97738 | -0.09917
59.74 | -27.1394 | 0.16651 | 0.015366 | 144.2913 | 117.1519 | -8.839 | -0.065749 | 130.7216 | -13.5697 | 135.2448 | 0.97264 | -0.10097 | 0.97244 | -0.10095
59.76 | -26.8741 | 0.16612 | 0.015078 | 143.6954 | 116.8213 | -8.2431 | -0.061317 | 130.2583 | -13.4371 | 134.7374 | 0.96919 | -0.099979 | 0.969 | -0.099959
59.78 | -26.0783 | 0.16536 | 0.015006 | 142.8757 | 116.7974 | -7.4234 | -0.055219 | 129.8366 | -13.0391 | 134.1829 | 0.96605 | -0.097018 | 0.96586 | -0.096999
59.8 | -25.1232 | 0.16498 | 0.015222 | 142.1665 | 117.0433 | -6.7142 | -0.049944 | 129.6049 | -12.5616 | 133.7921 | 0.96433 | -0.093465 | 0.96414 | -0.093446
59.82 | -24.4334 | 0.1644 | 0.016232 | 141.2943 | 116.8609 | -5.842 | -0.043456 | 129.0776 | -12.2167 | 133.1498 | 0.9604 | -0.090899 | 0.96021 | -0.090881
59.84 | -22.656 | 0.16402 | 0.017603 | 140.2947 | 117.6387 | -4.8424 | -0.03602 | 128.9667 | -11.328 | 132.7427 | 0.95958 | -0.084286 | 0.95939 | -0.084269
59.86 | -20.6663 | 0.16383 | 0.019262 | 139.2321 | 118.5658 | -3.7798 | -0.028116 | 128.899 | -10.3331 | 132.3433 | 0.95908 | -0.076884 | 0.95889 | -0.076869
59.88 | -18.3582 | 0.16364 | 0.021066 | 138.1038 | 119.7456 | -2.6515 | -0.019723 | 128.9247 | -9.1791 | 131.9844 | 0.95927 | -0.068297 | 0.95908 | -0.068284
59.9 | -15.5992 | 0.16383 | 0.023302 | 136.9203 | 121.3211 | -1.468 | -0.01092 | 129.1207 | -7.7996 | 131.7206 | 0.96072 | -0.058033 | 0.96054 | -0.058022
59.92 | -12.734 | 0.16383 | 0.02525 | 135.9279 | 123.1939 | -0.4756 | -0.0035378 | 129.5609 | -6.367 | 131.6832 | 0.964 | -0.047374 | 0.96381 | -0.047365
59.94 | -10.0811 | 0.1644 | 0.027847 | 134.7733 | 124.6922 | 0.679 | 0.0050508 | 129.7327 | -5.0406 | 131.4129 | 0.96528 | -0.037504 | 0.96509 | -0.037497
59.96 | -6.6854 | 0.16479 | 0.030444 | 133.6908 | 127.0054 | 1.7615 | 0.013103 | 130.3481 | -3.3427 | 131.4623 | 0.96986 | -0.024871 | 0.96967 | -0.024866
59.98 | -3.5284 | 0.16555 | 0.033835 | 131.5284 | 128 | 2.9239 | 0.02175 | 129.7642 | -1.7642 | 130.3523 | 0.96551 | -0.013127 | 0.96532 | -0.013124
60 | -0.23876 | 0.16593 | 0.037009 | 130.4876 | 130.2488 | 3.9647 | 0.029492 | 130.3682 | -0.11938 | 130.408 | 0.97001 | -0.00088826 | 0.96982 | -0.00088809
60.02 | 3.5019 | 0.1667 | 0.040183 | 129.5251 | 133.027 | 4.9272 | 0.036651 | 131.276 | 1.7509 | 130.6924 | 0.97676 | 0.013028 | 0.97657 | 0.013025
60.04 | 6.818 | 0.16708 | 0.04343 | 128.6406 | 135.4586 | 5.8117 | 0.043231 | 132.0496 | 3.409 | 130.9133 | 0.98252 | 0.025365 | 0.98232 | 0.02536
60.06 | 9.8424 | 0.16804 | 0.046748 | 127.9263 | 137.7687 | 6.526 | 0.048544 | 132.8475 | 4.9212 | 131.2071 | 0.98845 | 0.036616 | 0.98826 | 0.036609
60.08 | 12.8402 | 0.16919 | 0.050067 | 126.1558 | 138.996 | 7.2965 | 0.054275 | 132.5759 | 6.4201 | 130.4359 | 0.98643 | 0.047769 | 0.98624 | 0.047759
60.1 | 15.7584 | 0.17034 | 0.053097 | 125.7252 | 141.4836 | 7.7271 | 0.057479 | 133.6044 | 7.8792 | 130.978 | 0.99409 | 0.058625 | 0.99389 | 0.058614
60.12 | 18.8358 | 0.17091 | 0.056055 | 125.1821 | 144.0179 | 8.2702 | 0.061518 | 134.6 | 9.4179 | 131.4607 | 1.0015 | 0.070074 | 1.0013 | 0.07006
60.14 | 20.8785 | 0.17206 | 0.058507 | 124.9472 | 145.8257 | 8.5051 | 0.063266 | 135.3865 | 10.4393 | 131.9067 | 1.0073 | 0.077674 | 1.0071 | 0.077658
60.16 | 22.5764 | 0.17321 | 0.060888 | 124.8344 | 147.4108 | 8.6179 | 0.064105 | 136.1226 | 11.2882 | 132.3599 | 1.0128 | 0.08399 | 1.0126 | 0.083973
60.18 | 24.4334 | 0.17378 | 0.062836 | 124.7759 | 149.2093 | 8.6764 | 0.06454 | 136.9926 | 12.2167 | 132.9204 | 1.0193 | 0.090899 | 1.0191 | 0.090881
60.2 | 25.5211 | 0.17512 | 0.064423 | 124.9628 | 150.4839 | 8.4895 | 0.06315 | 137.7234 | 12.7606 | 133.4698 | 1.0247 | 0.094945 | 1.0245 | 0.094927
60.22 | 26.4231 | 0.17646 | 0.065722 | 125.1611 | 151.5842 | 8.2912 | 0.061675 | 138.3727 | 13.2116 | 133.9688 | 1.0296 | 0.098301 | 1.0294 | 0.098282
60.24 | 27.0333 | 0.17703 | 0.066732 | 125.4458 | 152.4791 | 8.0065 | 0.059557 | 138.9625 | 13.5167 | 134.4569 | 1.034 | 0.10057 | 1.0337 | 0.10055
60.26 | 26.768 | 0.17857 | 0.066876 | 125.9062 | 152.6742 | 7.5461 | 0.056132 | 139.2902 | 13.384 | 134.8289 | 1.0364 | 0.099584 | 1.0362 | 0.099564
60.28 | 26.6884 | 0.18105 | 0.06702 | 126.3624 | 153.0508 | 7.0899 | 0.052739 | 139.7066 | 13.3442 | 135.2585 | 1.0395 | 0.099288 | 1.0393 | 0.099268
60.3 | 25.6007 | 0.18239 | 0.066443 | 126.923 | 152.5237 | 6.5293 | 0.048569 | 139.7234 | 12.8004 | 135.4566 | 1.0396 | 0.095241 | 1.0394 | 0.095223
60.32 | 24.3539 | 0.18507 | 0.065433 | 127.5697 | 151.9236 | 5.8826 | 0.043758 | 139.7466 | 12.1769 | 135.6877 | 1.0398 | 0.090603 | 1.0396 | 0.090585
60.34 | 22.4437 | 0.18775 | 0.064062 | 128.3512 | 150.7949 | 5.1011 | 0.037945 | 139.5731 | 11.2219 | 135.8324 | 1.0385 | 0.083497 | 1.0383 | 0.08348
60.36 | 20.5602 | 0.18871 | 0.062547 | 129.1713 | 149.7315 | 4.281 | 0.031844 | 139.4514 | 10.2801 | 136.0247 | 1.0376 | 0.076489 | 1.0374 | 0.076474
60.38 | 18.4113 | 0.18928 | 0.061032 | 130.1385 | 148.5498 | 3.3138 | 0.02465 | 139.3442 | 9.2057 | 136.2756 | 1.0368 | 0.068495 | 1.0366 | 0.068481
60.4 | 15.6257 | 0.18928 | 0.059085 | 131.1849 | 146.8106 | 2.2674 | 0.016866 | 138.9978 | 7.8129 | 136.3935 | 1.0342 | 0.058132 | 1.034 | 0.05812
60.42 | 12.7871 | 0.18947 | 0.056992 | 132.3047 | 145.0918 | 1.1476 | 0.0085365 | 138.6982 | 6.3935 | 136.5671 | 1.032 | 0.047571 | 1.0318 | 0.047562
60.44 | 9.3383 | 0.1889 | 0.054395 | 133.4986 | 142.8369 | -0.0463 | -0.0003444 | 138.1677 | 4.6691 | 136.6114 | 1.028 | 0.034741 | 1.0278 | 0.034734
60.46 | 6.2874 | 0.18756 | 0.052015 | 135.608 | 141.8954 | -1.1557 | -0.0085967 | 138.7517 | 3.1437 | 137.7038 | 1.0324 | 0.023391 | 1.0322 | 0.023386
60.48 | 2.9447 | 0.1866 | 0.049201 | 136.9125 | 139.8572 | -2.4602 | -0.0183 | 138.3849 | 1.4724 | 137.8941 | 1.0297 | 0.010955 | 1.0295 | 0.010953
60.5 | -0.10612 | 0.18392 | 0.046171 | 138.1415 | 138.0354 | -3.6892 | -0.027442 | 138.0884 | -0.053059 | 138.1061 | 1.0274 | -0.00039478 | 1.0272 | -0.00039471
60.52 | -3.608 | 0.1822 | 0.043358 | 139.2853 | 135.6773 | -4.833 | -0.035951 | 137.4813 | -1.804 | 138.0826 | 1.0229 | -0.013423 | 1.0227 | -0.01342
60.54 | -6.7915 | 0.17857 | 0.040328 | 140.4214 | 133.6299 | -5.9691 | -0.044402 | 137.0257 | -3.3957 | 138.1576 | 1.0195 | -0.025266 | 1.0193 | -0.025261
60.56 | -10.1076 | 0.17723 | 0.036865 | 141.4912 | 131.3836 | -7.0389 | -0.052359 | 136.4374 | -5.0538 | 138.122 | 1.0152 | -0.037603 | 1.015 | -0.037596
60.58 | -12.8402 | 0.17665 | 0.033835 | 142.195 | 129.3548 | -7.7427 | -0.057595 | 135.7749 | -6.4201 | 137.9149 | 1.0102 | -0.047769 | 1.01 | -0.047759
60.6 | -15.838 | 0.1755 | 0.030516 | 142.9044 | 127.0664 | -8.4521 | -0.062871 | 134.9854 | -7.919 | 137.6251 | 1.0044 | -0.058921 | 1.0042 | -0.05891
60.62 | -18.6501 | 0.17416 | 0.027558 | 143.4362 | 124.7861 | -8.9839 | -0.066827 | 134.1112 | -9.325 | 137.2195 | 0.99786 | -0.069383 | 0.99766 | -0.069369
60.64 | -20.6663 | 0.17359 | 0.024817 | 144.6496 | 123.9833 | -9.1973 | -0.068415 | 134.3165 | -10.3331 | 137.7608 | 0.99938 | -0.076884 | 0.99919 | -0.076869
60.66 | -22.6825 | 0.17225 | 0.022148 | 144.9496 | 122.2671 | -9.4973 | -0.070646 | 133.6083 | -11.3413 | 137.3888 | 0.99412 | -0.084385 | 0.99392 | -0.084368
60.68 | -24.5926 | 0.1711 | 0.019983 | 144.9355 | 120.3429 | -9.4832 | -0.070541 | 132.6392 | -12.2963 | 136.738 | 0.9869 | -0.091491 | 0.98671 | -0.091473
60.7 | -25.3885 | 0.17053 | 0.018396 | 144.8615 | 119.473 | -9.4092 | -0.069991 | 132.1673 | -12.6942 | 136.3987 | 0.98339 | -0.094452 | 0.9832 | -0.094433
60.72 | -26.264 | 0.16938 | 0.017026 | 144.6334 | 118.3694 | -9.1811 | -0.068294 | 131.5014 | -13.132 | 135.8787 | 0.97844 | -0.097709 | 0.97825 | -0.097689
60.74 | -26.6884 | 0.16842 | 0.015943 | 144.2071 | 117.5187 | -8.7548 | -0.065123 | 130.8629 | -13.3442 | 135.311 | 0.97369 | -0.099288 | 0.9735 | -0.099268
60.76 | -26.2374 | 0.16746 | 0.015583 | 143.4668 | 117.2294 | -8.0145 | -0.059616 | 130.3481 | -13.1187 | 134.721 | 0.96986 | -0.09761 | 0.96967 | -0.097591
60.78 | -25.866 | 0.16708 | 0.015511 | 142.846 | 116.98 | -7.3937 | -0.054998 | 129.913 | -12.933 | 134.224 | 0.96662 | -0.096228 | 0.96643 | -0.096209
60.8 | -25.0436 | 0.16651 | 0.015871 | 142.1448 | 117.1012 | -6.6925 | -0.049783 | 129.623 | -12.5218 | 133.7969 | 0.96446 | -0.093169 | 0.96427 | -0.09315
60.82 | -24.6191 | 0.16612 | 0.016665 | 141.351 | 116.7319 | -5.8987 | -0.043878 | 129.0414 | -12.3096 | 133.1446 | 0.96014 | -0.09159 | 0.95995 | -0.091572
60.84 | -22.7356 | 0.16574 | 0.01818 | 140.2792 | 117.5436 | -4.8269 | -0.035905 | 128.9114 | -11.3678 | 132.7007 | 0.95917 | -0.084582 | 0.95898 | -0.084566
60.86 | -20.2949 | 0.16536 | 0.019551 | 139.298 | 119.0031 | -3.8457 | -0.028606 | 129.1506 | -10.1474 | 132.533 | 0.96095 | -0.075502 | 0.96076 | -0.075487
60.88 | -18.3052 | 0.16536 | 0.021498 | 138.1068 | 119.8016 | -2.6545 | -0.019746 | 128.9542 | -9.1526 | 132.0051 | 0.95949 | -0.0681 | 0.9593 | -0.068087
60.9 | -15.9176 | 0.16536 | 0.023446 | 136.0764 | 120.1588 | -1.6241 | -0.012081 | 128.1176 | -7.9588 | 130.7705 | 0.95326 | -0.059217 | 0.95307 | -0.059206
60.92 | -13.0259 | 0.16574 | 0.025683 | 134.9399 | 121.914 | -0.4876 | -0.003627 | 128.427 | -6.5129 | 130.5979 | 0.95556 | -0.04846 | 0.95537 | -0.04845
60.94 | -9.3914 | 0.16612 | 0.028424 | 133.6086 | 124.2172 | 0.8437 | 0.0062759 | 128.9129 | -4.6957 | 130.4781 | 0.95918 | -0.034938 | 0.95899 | -0.034931
60.96 | -6.8976 | 0.1667 | 0.03131 | 132.5466 | 125.649 | 1.9057 | 0.014176 | 129.0978 | -3.4488 | 130.2474 | 0.96055 | -0.025661 | 0.96036 | -0.025656
60.98 | -3.4223 | 0.16727 | 0.034268 | 131.5268 | 128.1045 | 2.9255 | 0.021762 | 129.8157 | -1.7111 | 130.386 | 0.9659 | -0.012732 | 0.96571 | -0.012729
61 | 0.47753 | 0.16804 | 0.03773 | 130.2539 | 130.7314 | 4.1984 | 0.03123 | 130.4927 | 0.23876 | 130.4131 | 0.97093 | 0.0017765 | 0.97074 | 0.0017762
61.02 | 3.4223 | 0.1688 | 0.040905 | 129.3284 | 132.7507 | 5.1239 | 0.038114 | 131.0395 | 1.7111 | 130.4692 | 0.975 | 0.012732 | 0.97481 | 0.012729
61.04 | 6.7119 | 0.16938 | 0.044223 | 128.5475 | 135.2594 | 5.9048 | 0.043923 | 131.9035 | 3.356 | 130.7848 | 0.98143 | 0.02497 | 0.98124 | 0.024965
61.06 | 10.0281 | 0.16976 | 0.047542 | 127.7549 | 137.783 | 6.6974 | 0.049819 | 132.7689 | 5.014 | 131.0976 | 0.98787 | 0.037307 | 0.98767 | 0.0373
61.08 | 13.185 | 0.17091 | 0.050644 | 127.1096 | 140.2946 | 7.3427 | 0.054619 | 133.7021 | 6.5925 | 131.5046 | 0.99481 | 0.049052 | 0.99462 | 0.049042
61.1 | 15.8114 | 0.17206 | 0.053674 | 125.6991 | 141.5105 | 7.7532 | 0.057673 | 133.6048 | 7.9057 | 130.9696 | 0.99409 | 0.058823 | 0.99389 | 0.058811
61.12 | 18.2787 | 0.17321 | 0.056632 | 125.1569 | 143.4356 | 8.2954 | 0.061706 | 134.2962 | 9.1393 | 131.2498 | 0.99923 | 0.068001 | 0.99904 | 0.067988
61.14 | 20.6398 | 0.17435 | 0.059229 | 124.8845 | 145.5243 | 8.5678 | 0.063732 | 135.2044 | 10.3199 | 131.7644 | 1.006 | 0.076785 | 1.0058 | 0.07677
61.16 | 23.1335 | 0.17493 | 0.061465 | 124.7832 | 147.9167 | 8.6691 | 0.064486 | 136.35 | 11.5668 | 132.4944 | 1.0145 | 0.086063 | 1.0143 | 0.086046
61.18 | 24.2743 | 0.17569 | 0.063269 | 124.7402 | 149.0145 | 8.7121 | 0.064805 | 136.8773 | 12.1371 | 132.8316 | 1.0184 | 0.090307 | 1.0182 | 0.090289
61.2 | 25.7334 | 0.17684 | 0.065072 | 124.9042 | 150.6376 | 8.5481 | 0.063586 | 137.7709 | 12.8667 | 133.482 | 1.0251 | 0.095735 | 1.0249 | 0.095716
61.22 | 26.4762 | 0.17799 | 0.066299 | 125.0515 | 151.5277 | 8.4008 | 0.06249 | 138.2896 | 13.2381 | 133.8769 | 1.0289 | 0.098498 | 1.0287 | 0.098479
61.24 | 26.8741 | 0.17952 | 0.066948 | 125.4594 | 152.3335 | 7.9929 | 0.059456 | 138.8965 | 13.4371 | 134.4174 | 1.0335 | 0.099979 | 1.0333 | 0.099959
61.26 | 26.8476 | 0.18163 | 0.067381 | 125.8126 | 152.6602 | 7.6397 | 0.056828 | 139.2364 | 13.4238 | 134.7618 | 1.036 | 0.09988 | 1.0358 | 0.09986
61.28 | 26.6088 | 0.18297 | 0.067525 | 126.2448 | 152.8536 | 7.2075 | 0.053613 | 139.5492 | 13.3044 | 135.1144 | 1.0383 | 0.098992 | 1.0381 | 0.098972
61.3 | 25.6007 | 0.18431 | 0.06702 | 126.6962 | 152.2969 | 6.7561 | 0.050256 | 139.4966 | 12.8004 | 135.2298 | 1.0379 | 0.095241 | 1.0377 | 0.095223
61.32 | 24.062 | 0.18699 | 0.06601 | 127.4784 | 151.5404 | 5.9739 | 0.044437 | 139.5094 | 12.031 | 135.4991 | 1.038 | 0.089517 | 1.0378 | 0.089499
61.34 | 22.7621 | 0.18967 | 0.064639 | 128.2236 | 150.9857 | 5.2287 | 0.038894 | 139.6046 | 11.381 | 135.811 | 1.0387 | 0.084681 | 1.0385 | 0.084664
61.36 | 20.6663 | 0.19081 | 0.063124 | 129.1374 | 149.8037 | 4.3149 | 0.032097 | 139.4705 | 10.3331 | 136.0262 | 1.0377 | 0.076884 | 1.0375 | 0.076869
61.38 | 18.2521 | 0.19101 | 0.061465 | 130.0811 | 148.3332 | 3.3712 | 0.025077 | 139.2072 | 9.1261 | 136.1651 | 1.0358 | 0.067903 | 1.0356 | 0.067889
61.4 | 15.1482 | 0.19101 | 0.059662 | 131.2526 | 146.4008 | 2.1997 | 0.016363 | 138.8267 | 7.5741 | 136.302 | 1.0329 | 0.056355 | 1.0327 | 0.056344
61.42 | 12.7075 | 0.19101 | 0.057714 | 133.2714 | 145.9789 | 1.1809 | 0.0087842 | 139.6252 | 6.3538 | 137.5072 | 1.0389 | 0.047275 | 1.0387 | 0.047266
61.44 | 9.3383 | 0.19043 | 0.055045 | 134.5516 | 143.8899 | -0.0993 | -0.00073865 | 139.2207 | 4.6691 | 137.6644 | 1.0359 | 0.034741 | 1.0357 | 0.034734
61.46 | 6.6854 | 0.18909 | 0.052592 | 135.7139 | 142.3993 | -1.2616 | -0.0093845 | 139.0566 | 3.3427 | 137.9424 | 1.0347 | 0.024871 | 1.0344 | 0.024866
61.48 | 3.21 | 0.18679 | 0.049778 | 136.9619 | 140.1719 | -2.5096 | -0.018668 | 138.5669 | 1.605 | 138.0319 | 1.031 | 0.011942 | 1.0308 | 0.01194
61.5 | -0.10612 | 0.18373 | 0.046892 | 138.1902 | 138.0841 | -3.7379 | -0.027805 | 138.1371 | -0.053059 | 138.1548 | 1.0278 | -0.00039478 | 1.0276 | -0.00039471
61.52 | -3.8733 | 0.18163 | 0.04379 | 139.5424 | 135.6691 | -5.0901 | -0.037863 | 137.6058 | -1.9366 | 138.2513 | 1.0239 | -0.01441 | 1.0237 | -0.014407
61.54 | -6.8976 | 0.18029 | 0.040616 | 140.5859 | 133.6883 | -6.1336 | -0.045625 | 137.1371 | -3.4488 | 138.2867 | 1.0204 | -0.025661 | 1.0202 | -0.025656
61.56 | -10.0546 | 0.17933 | 0.037153 | 141.6156 | 131.561 | -7.1633 | -0.053285 | 136.5883 | -5.0273 | 138.2641 | 1.0163 | -0.037406 | 1.0161 | -0.037398
61.58 | -13.3707 | 0.17799 | 0.033979 | 143.3751 | 130.0044 | -7.9228 | -0.058934 | 136.6897 | -6.6854 | 138.9182 | 1.017 | -0.049743 | 1.0168 | -0.049733
61.6 | -15.4931 | 0.17684 | 0.031165 | 142.8089 | 127.3158 | -8.3566 | -0.062161 | 135.0624 | -7.7465 | 137.6445 | 1.0049 | -0.057638 | 1.0047 | -0.057627
61.62 | -18.4113 | 0.1755 | 0.028135 | 144.3868 | 125.9755 | -8.9345 | -0.06646 | 135.1811 | -9.2057 | 138.2497 | 1.0058 | -0.068495 | 1.0056 | -0.068481
61.64 | -21.0908 | 0.17474 | 0.025106 | 144.7604 | 123.6696 | -9.3081 | -0.069239 | 134.215 | -10.5454 | 137.7301 | 0.99863 | -0.078463 | 0.99843 | -0.078448
61.66 | -22.6295 | 0.1734 | 0.022869 | 144.9206 | 122.2911 | -9.4683 | -0.070431 | 133.6059 | -11.3147 | 137.3774 | 0.9941 | -0.084187 | 0.9939 | -0.084171
61.68 | -24.4334 | 0.17282 | 0.020633 | 145.0389 | 120.6055 | -9.5866 | -0.071311 | 132.8222 | -12.2167 | 136.8944 | 0.98827 | -0.090899 | 0.98807 | -0.090881
61.7 | -25.6538 | 0.17168 | 0.018829 | 144.8696 | 119.2158 | -9.4173 | -0.070051 | 132.0427 | -12.8269 | 136.3183 | 0.98247 | -0.095439 | 0.98227 | -0.09542
61.72 | -26.2905 | 0.17072 | 0.017458 | 144.6434 | 118.3529 | -9.1911 | -0.068369 | 131.4982 | -13.1452 | 135.8799 | 0.97841 | -0.097807 | 0.97822 | -0.097788
61.74 | -26.5027 | 0.16957 | 0.016376 | 144.3099 | 117.8072 | -8.8576 | -0.065888 | 131.0585 | -13.2514 | 135.4757 | 0.97514 | -0.098597 | 0.97495 | -0.098578
61.76 | -26.4497 | 0.16919 | 0.015943 | 143.6215 | 117.1718 | -8.1692 | -0.060767 | 130.3967 | -13.2248 | 134.8049 | 0.97022 | -0.0984 | 0.97003 | -0.09838
61.78 | -25.7599 | 0.16842 | 0.015943 | 142.9299 | 117.17 | -7.4776 | -0.055623 | 130.0499 | -12.88 | 134.3433 | 0.96764 | -0.095834 | 0.96745 | -0.095815
61.8 | -25.4681 | 0.16804 | 0.016088 | 142.1965 | 116.7284 | -6.7442 | -0.050167 | 129.4625 | -12.734 | 133.7071 | 0.96327 | -0.094748 | 0.96308 | -0.094729
61.82 | -24.46 | 0.16746 | 0.017026 | 141.3005 | 116.8405 | -5.8482 | -0.043502 | 129.0705 | -12.23 | 133.1472 | 0.96035 | -0.090997 | 0.96016 | -0.090979
61.84 | -22.709 | 0.16708 | 0.018541 | 140.2688 | 117.5598 | -4.8165 | -0.035828 | 128.9143 | -11.3545 | 132.6991 | 0.95919 | -0.084484 | 0.959 | -0.084467
61.86 | -20.7459 | 0.16689 | 0.019839 | 139.2974 | 118.5515 | -3.8451 | -0.028602 | 128.9245 | -10.3729 | 132.3821 | 0.95926 | -0.07718 | 0.95908 | -0.077165
61.88 | -18.2256 | 0.16689 | 0.021931 | 138.0409 | 119.8153 | -2.5886 | -0.019255 | 128.9281 | -9.1128 | 131.9657 | 0.95929 | -0.067804 | 0.9591 | -0.067791
61.9 | -15.7053 | 0.16689 | 0.023951 | 137.0269 | 121.3216 | -1.5746 | -0.011713 | 129.1742 | -7.8527 | 131.7918 | 0.96112 | -0.058428 | 0.96093 | -0.058416
61.92 | -12.9993 | 0.16708 | 0.026043 | 135.954 | 122.9547 | -0.5017 | -0.0037319 | 129.4543 | -6.4997 | 131.6209 | 0.96321 | -0.048361 | 0.96302 | -0.048351
61.94 | -9.8424 | 0.16766 | 0.028857 | 134.642 | 124.7996 | 0.8103 | 0.0060275 | 129.7208 | -4.9212 | 131.3612 | 0.96519 | -0.036616 | 0.965 | -0.036609
61.96 | -6.6854 | 0.16823 | 0.031526 | 132.5793 | 125.8939 | 1.873 | 0.013932 | 129.2366 | -3.3427 | 130.3508 | 0.96159 | -0.024871 | 0.9614 | -0.024866
61.98 | -3.2366 | 0.1688 | 0.034628 | 131.5007 | 128.2641 | 2.9516 | 0.021956 | 129.8824 | -1.6183 | 130.4218 | 0.96639 | -0.012041 | 0.9662 | -0.012038
62 | -0.10612 | 0.16919 | 0.037875 | 130.4464 | 130.3403 | 4.0059 | 0.029798 | 130.3933 | -0.053059 | 130.411 | 0.97019 | -0.00039478 | 0.97 | -0.00039471
62.02 | 3.1039 | 0.17014 | 0.041193 | 129.3963 | 132.5002 | 5.056 | 0.037609 | 130.9483 | 1.552 | 130.4309 | 0.97432 | 0.011547 | 0.97413 | 0.011545
62.04 | 7.1098 | 0.17072 | 0.044512 | 128.5192 | 135.629 | 5.9331 | 0.044134 | 132.0741 | 3.5549 | 130.8891 | 0.9827 | 0.02645 | 0.98251 | 0.026445
62.06 | 9.9485 | 0.17168 | 0.047975 | 127.7524 | 137.7009 | 6.6999 | 0.049838 | 132.7266 | 4.9742 | 131.0686 | 0.98755 | 0.037011 | 0.98736 | 0.037004
62.08 | 13.3442 | 0.17282 | 0.051149 | 126.1249 | 139.4691 | 7.3274 | 0.054505 | 132.797 | 6.6721 | 130.573 | 0.98808 | 0.049644 | 0.98788 | 0.049634
62.1 | 16.342 | 0.17397 | 0.054107 | 125.6215 | 141.9635 | 7.8308 | 0.05825 | 133.7925 | 8.171 | 131.0688 | 0.99549 | 0.060797 | 0.99529 | 0.060785
62.12 | 18.6235 | 0.17435 | 0.056848 | 125.1863 | 143.8098 | 8.266 | 0.061487 | 134.4981 | 9.3118 | 131.3941 | 1.0007 | 0.069284 | 1.0005 | 0.069271
62.14 | 20.5867 | 0.1755 | 0.059373 | 124.9101 | 145.4968 | 8.5422 | 0.063542 | 135.2034 | 10.2933 | 131.7723 | 1.006 | 0.076588 | 1.0058 | 0.076573
62.16 | 22.6825 | 0.17608 | 0.06197 | 124.7471 | 147.4296 | 8.7052 | 0.064754 | 136.0884 | 11.3413 | 132.3079 | 1.0126 | 0.084385 | 1.0124 | 0.084368
62.18 | 24.6987 | 0.17742 | 0.063629 | 124.7249 | 149.4236 | 8.7274 | 0.064919 | 137.0743 | 12.3494 | 132.9578 | 1.0199 | 0.091886 | 1.0197 | 0.091868
62.2 | 25.4946 | 0.17857 | 0.065361 | 124.8572 | 150.3518 | 8.5951 | 0.063935 | 137.6045 | 12.7473 | 133.3554 | 1.0238 | 0.094847 | 1.0236 | 0.094828
62.22 | 26.3435 | 0.17971 | 0.066587 | 125.0409 | 151.3844 | 8.4114 | 0.062569 | 138.2127 | 13.1718 | 133.8221 | 1.0284 | 0.098005 | 1.0282 | 0.097985
62.24 | 26.9007 | 0.18029 | 0.067525 | 125.2479 | 152.1486 | 8.2044 | 0.061029 | 138.6982 | 13.4503 | 134.2148 | 1.032 | 0.10008 | 1.0318 | 0.10006
62.26 | 26.8741 | 0.18163 | 0.067958 | 125.7792 | 152.6533 | 7.6731 | 0.057077 | 139.2163 | 13.4371 | 134.7372 | 1.0358 | 0.099979 | 1.0356 | 0.099959
62.28 | 26.7945 | 0.18258 | 0.067958 | 126.292 | 153.0865 | 7.1603 | 0.053262 | 139.6893 | 13.3973 | 135.2235 | 1.0394 | 0.099683 | 1.0392 | 0.099663
62.3 | 25.813 | 0.18469 | 0.067525 | 126.7758 | 152.5888 | 6.6765 | 0.049664 | 139.6823 | 12.9065 | 135.3801 | 1.0393 | 0.096031 | 1.0391 | 0.096012
62.32 | 24.1947 | 0.18699 | 0.066587 | 127.5499 | 151.7446 | 5.9024 | 0.043905 | 139.6472 | 12.0973 | 135.6148 | 1.039 | 0.09001 | 1.0388 | 0.089993
62.34 | 22.8152 | 0.1889 | 0.065217 | 128.3092 | 151.1244 | 5.1431 | 0.038257 | 139.7168 | 11.4076 | 135.9143 | 1.0396 | 0.084878 | 1.0394 | 0.084862
62.36 | 20.5867 | 0.18986 | 0.063629 | 129.301 | 149.8877 | 4.1513 | 0.03088 | 139.5943 | 10.2933 | 136.1632 | 1.0387 | 0.076588 | 1.0384 | 0.076573
62.38 | 18.2521 | 0.19177 | 0.06197 | 131.2234 | 149.4755 | 3.2289 | 0.024018 | 140.3495 | 9.1261 | 137.3074 | 1.0443 | 0.067903 | 1.0441 | 0.067889
62.4 | 15.5992 | 0.19196 | 0.060167 | 131.129 | 146.7282 | 2.3233 | 0.017282 | 138.9286 | 7.7996 | 136.3287 | 1.0337 | 0.058033 | 1.0335 | 0.058022
62.42 | 12.6545 | 0.19177 | 0.058002 | 133.2449 | 145.8994 | 1.2074 | 0.0089813 | 139.5721 | 6.3272 | 137.4631 | 1.0385 | 0.047078 | 1.0383 | 0.047069
62.44 | 9.5505 | 0.19101 | 0.055477 | 134.5077 | 144.0582 | -0.0554 | -0.0004121 | 139.283 | 4.7753 | 137.6912 | 1.0363 | 0.03553 | 1.0361 | 0.035523
62.46 | 6.2344 | 0.18928 | 0.052952 | 135.6935 | 141.9279 | -1.2412 | -0.0092327 | 138.8107 | 3.1172 | 137.7716 | 1.0328 | 0.023193 | 1.0326 | 0.023189
62.48 | 3.3427 | 0.18813 | 0.050211 | 136.8848 | 140.2275 | -2.4325 | -0.018094 | 138.5561 | 1.6713 | 137.999 | 1.0309 | 0.012436 | 1.0307 | 0.012433
62.5 | -0.42447 | 0.18526 | 0.047181 | 138.213 | 137.7885 | -3.7607 | -0.027974 | 138.0008 | -0.21223 | 138.0715 | 1.0268 | -0.0015791 | 1.0266 | -0.0015788
62.52 | -3.7141 | 0.18335 | 0.044223 | 139.4124 | 135.6983 | -4.9601 | -0.036896 | 137.5554 | -1.857 | 138.1744 | 1.0235 | -0.013817 | 1.0233 | -0.013815
62.54 | -6.7915 | 0.18144 | 0.040905 | 140.4952 | 133.7037 | -6.0429 | -0.04495 | 137.0995 | -3.3957 | 138.2314 | 1.0201 | -0.025266 | 1.0199 | -0.025261
62.56 | -9.975 | 0.18029 | 0.037586 | 141.4825 | 131.5075 | -7.0302 | -0.052295 | 136.495 | -4.9875 | 138.1575 | 1.0156 | -0.03711 | 1.0154 | -0.037102
62.58 | -13.3707 | 0.17914 | 0.034412 | 142.2352 | 128.8645 | -7.7829 | -0.057894 | 135.5498 | -6.6854 | 137.7783 | 1.0086 | -0.049743 | 1.0084 | -0.049733
62.6 | -15.9441 | 0.17857 | 0.031382 | 142.7924 | 126.8483 | -8.3401 | -0.062038 | 134.8204 | -7.972 | 137.4777 | 1.0031 | -0.059316 | 1.0029 | -0.059304
62.62 | -18.5439 | 0.17723 | 0.028424 | 144.3406 | 125.7967 | -8.8883 | -0.066116 | 135.0686 | -9.272 | 138.1593 | 1.005 | -0.068988 | 1.0048 | -0.068975
62.64 | -20.6928 | 0.17665 | 0.025899 | 144.6532 | 123.9604 | -9.2009 | -0.068441 | 134.3068 | -10.3464 | 137.7556 | 0.99931 | -0.076983 | 0.99911 | -0.076967
62.66 | -22.7886 | 0.17531 | 0.02323 | 144.853 | 122.0644 | -9.4007 | -0.069928 | 133.4587 | -11.3943 | 137.2568 | 0.993 | -0.08478 | 0.99281 | -0.084763
62.68 | -24.3273 | 0.17416 | 0.020921 | 144.8608 | 120.5335 | -9.4085 | -0.069986 | 132.6971 | -12.1637 | 136.7517 | 0.98734 | -0.090504 | 0.98714 | -0.090486
62.7 | -25.9987 | 0.17359 | 0.019262 | 144.9202 | 118.9215 | -9.4679 | -0.070428 | 131.9209 | -12.9993 | 136.254 | 0.98156 | -0.096722 | 0.98137 | -0.096703
62.72 | -26.7415 | 0.17244 | 0.017891 | 144.6322 | 117.8907 | -9.1799 | -0.068285 | 131.2615 | -13.3707 | 135.7184 | 0.97665 | -0.099485 | 0.97646 | -0.099466
62.74 | -26.4231 | 0.17148 | 0.017026 | 144.1811 | 117.758 | -8.7288 | -0.06493 | 130.9695 | -13.2116 | 135.3734 | 0.97448 | -0.098301 | 0.97429 | -0.098282
62.76 | -26.5823 | 0.1711 | 0.016376 | 143.6165 | 117.0342 | -8.1642 | -0.06073 | 130.3253 | -13.2912 | 134.7557 | 0.96969 | -0.098893 | 0.9695 | -0.098874
62.78 | -26.0783 | 0.17034 | 0.016376 | 142.8856 | 116.8073 | -7.4333 | -0.055293 | 129.8465 | -13.0391 | 134.1928 | 0.96613 | -0.097018 | 0.96593 | -0.096999
62.8 | -25.6007 | 0.16976 | 0.016521 | 142.2119 | 116.6112 | -6.7596 | -0.050282 | 129.4115 | -12.8004 | 133.6783 | 0.96289 | -0.095241 | 0.9627 | -0.095223
62.82 | -24.1681 | 0.16938 | 0.017603 | 141.3135 | 117.1454 | -5.8612 | -0.043599 | 129.2294 | -12.0841 | 133.2575 | 0.96153 | -0.089912 | 0.96134 | -0.089894
62.84 | -22.7886 | 0.169 | 0.019118 | 140.2736 | 117.485 | -4.8213 | -0.035864 | 128.8793 | -11.3943 | 132.6774 | 0.95893 | -0.08478 | 0.95874 | -0.084763
62.86 | -20.4806 | 0.1688 | 0.020705 | 139.2601 | 118.7795 | -3.8078 | -0.028325 | 129.0198 | -10.2403 | 132.4332 | 0.95997 | -0.076193 | 0.95978 | -0.076178
62.88 | -18.2256 | 0.1688 | 0.022436 | 138.1633 | 119.9377 | -2.711 | -0.020166 | 129.0505 | -9.1128 | 132.0881 | 0.9602 | -0.067804 | 0.96001 | -0.067791
62.9 | -15.6788 | 0.1688 | 0.024384 | 137.009 | 121.3302 | -1.5567 | -0.01158 | 129.1696 | -7.8394 | 131.7827 | 0.96109 | -0.058329 | 0.9609 | -0.058318
62.92 | -12.9728 | 0.16919 | 0.026765 | 135.7912 | 122.8184 | -0.3389 | -0.0025209 | 129.3048 | -6.4864 | 131.4669 | 0.96209 | -0.048262 | 0.9619 | -0.048253
62.94 | -9.8424 | 0.16938 | 0.029145 | 134.7886 | 124.9462 | 0.6637 | 0.004937 | 129.8674 | -4.9212 | 131.5078 | 0.96628 | -0.036616 | 0.96609 | -0.036609
62.96 | -6.6323 | 0.16995 | 0.03232 | 132.4653 | 125.833 | 1.987 | 0.01478 | 129.1491 | -3.3162 | 130.2545 | 0.96094 | -0.024674 | 0.96075 | -0.024669
62.98 | -3.21 | 0.17072 | 0.035205 | 131.4256 | 128.2156 | 3.0267 | 0.022514 | 129.8206 | -1.605 | 130.3556 | 0.96593 | -0.011942 | 0.96574 | -0.01194
63 | 0.053059 | 0.1711 | 0.03838 | 130.4131 | 130.4662 | 4.0392 | 0.030046 | 130.4396 | 0.026529 | 130.4308 | 0.97054 | 0.00019739 | 0.97035 | 0.00019735
63.02 | 3.8202 | 0.17187 | 0.04177 | 129.4373 | 133.2575 | 5.015 | 0.037304 | 131.3474 | 1.9101 | 130.7107 | 0.97729 | 0.014212 | 0.9771 | 0.014209
63.04 | 6.9772 | 0.17282 | 0.045089 | 128.4926 | 135.4698 | 5.9597 | 0.044332 | 131.9812 | 3.4886 | 130.8183 | 0.98201 | 0.025957 | 0.98181 | 0.025952
63.06 | 10.3464 | 0.1734 | 0.048407 | 127.7611 | 138.1075 | 6.6912 | 0.049773 | 132.9343 | 5.1732 | 131.2099 | 0.9891 | 0.038491 | 0.9889 | 0.038484
63.08 | 13.1585 | 0.17435 | 0.051582 | 127.1878 | 140.3463 | 7.2645 | 0.054037 | 133.7671 | 6.5793 | 131.574 | 0.9953 | 0.048953 | 0.9951 | 0.048943
63.1 | 15.7849 | 0.17569 | 0.054612 | 125.6683 | 141.4532 | 7.784 | 0.057902 | 133.5608 | 7.8925 | 130.9299 | 0.99376 | 0.058724 | 0.99357 | 0.058712
63.12 | 18.4378 | 0.17627 | 0.05757 | 125.1987 | 143.6365 | 8.2536 | 0.061395 | 134.4176 | 9.2189 | 131.3446 | 1.0001 | 0.068594 | 0.99994 | 0.06858
63.14 | 21.0377 | 0.17742 | 0.060095 | 124.969 | 146.0067 | 8.4833 | 0.063104 | 135.4878 | 10.5188 | 131.9816 | 1.0081 | 0.078266 | 1.0079 | 0.07825
63.16 | 22.6029 | 0.17857 | 0.062259 | 124.8702 | 147.4731 | 8.5821 | 0.063838 | 136.1717 | 11.3015 | 132.4045 | 1.0132 | 0.084089 | 1.013 | 0.084072
63.18 | 24.4865 | 0.17914 | 0.064207 | 124.7832 | 149.2697 | 8.6691 | 0.064486 | 137.0264 | 12.2432 | 132.9454 | 1.0195 | 0.091096 | 1.0193 | 0.091078
63.2 | 25.866 | 0.18029 | 0.065938 | 124.8062 | 150.6722 | 8.6461 | 0.064315 | 137.7392 | 12.933 | 133.4282 | 1.0249 | 0.096228 | 1.0246 | 0.096209
63.22 | 26.5027 | 0.18086 | 0.067164 | 125.108 | 151.6107 | 8.3443 | 0.06207 | 138.3594 | 13.2514 | 133.9422 | 1.0295 | 0.098597 | 1.0293 | 0.098578
63.24 | 26.5558 | 0.18201 | 0.067958 | 125.5173 | 152.0731 | 7.935 | 0.059025 | 138.7952 | 13.2779 | 134.3692 | 1.0327 | 0.098794 | 1.0325 | 0.098775
63.26 | 26.9802 | 0.18373 | 0.068391 | 125.8907 | 152.8709 | 7.5616 | 0.056247 | 139.3808 | 13.4901 | 134.8841 | 1.0371 | 0.10037 | 1.0369 | 0.10035
63.28 | 26.5027 | 0.18603 | 0.068463 | 126.4184 | 152.9211 | 7.0339 | 0.052322 | 139.6698 | 13.2514 | 135.2526 | 1.0392 | 0.098597 | 1.039 | 0.098578
63.3 | 25.9456 | 0.18737 | 0.068102 | 126.9348 | 152.8804 | 6.5175 | 0.048481 | 139.9076 | 12.9728 | 135.5833 | 1.041 | 0.096524 | 1.0408 | 0.096505
63.32 | 24.5661 | 0.19005 | 0.06702 | 127.5898 | 152.1559 | 5.8625 | 0.043609 | 139.8728 | 12.283 | 135.7785 | 1.0407 | 0.091392 | 1.0405 | 0.091374
63.34 | 22.8152 | 0.19139 | 0.065577 | 128.3627 | 151.1779 | 5.0896 | 0.037859 | 139.7703 | 11.4076 | 135.9678 | 1.04 | 0.084878 | 1.0398 | 0.084862
63.36 | 20.5336 | 0.19368 | 0.064207 | 129.2695 | 149.8031 | 4.1828 | 0.031114 | 139.5363 | 10.2668 | 136.114 | 1.0382 | 0.07639 | 1.038 | 0.076375
63.38 | 18.7031 | 0.19445 | 0.062692 | 130.2106 | 148.9137 | 3.2417 | 0.024114 | 139.5622 | 9.3516 | 136.445 | 1.0384 | 0.06958 | 1.0382 | 0.069567
63.4 | 15.6788 | 0.19445 | 0.0606 | 132.3087 | 147.9875 | 2.1436 | 0.015945 | 140.1481 | 7.8394 | 137.535 | 1.0428 | 0.058329 | 1.0426 | 0.058318
63.42 | 12.9197 | 0.19464 | 0.058652 | 132.3378 | 145.2575 | 1.1145 | 0.0082903 | 138.7977 | 6.4599 | 136.6444 | 1.0327 | 0.048065 | 1.0325 | 0.048055
63.44 | 10.0546 | 0.19445 | 0.056199 | 133.4966 | 143.5512 | -0.0443 | -0.00032953 | 138.5239 | 5.0273 | 136.8481 | 1.0307 | 0.037406 | 1.0305 | 0.037398
63.46 | 6.6854 | 0.19311 | 0.05353 | 135.757 | 142.4424 | -1.3047 | -0.0097051 | 139.0997 | 3.3427 | 137.9855 | 1.035 | 0.024871 | 1.0348 | 0.024866
63.48 | 3.4753 | 0.1912 | 0.050788 | 136.9977 | 140.473 | -2.5454 | -0.018934 | 138.7354 | 1.7377 | 138.1561 | 1.0323 | 0.012929 | 1.0321 | 0.012927
63.5 | -0.079588 | 0.18833 | 0.04783 | 138.25 | 138.1704 | -3.7977 | -0.028249 | 138.2102 | -0.039794 | 138.2235 | 1.0284 | -0.00029609 | 1.0282 | -0.00029603
63.52 | -3.4488 | 0.18641 | 0.0448 | 139.5123 | 136.0635 | -5.06 | -0.037639 | 137.7879 | -1.7244 | 138.3627 | 1.0252 | -0.01283 | 1.025 | -0.012828
63.54 | -6.9772 | 0.1845 | 0.041482 | 140.6802 | 133.703 | -6.2279 | -0.046327 | 137.1916 | -3.4886 | 138.3545 | 1.0208 | -0.025957 | 1.0206 | -0.025952
63.56 | -9.8954 | 0.18316 | 0.038163 | 141.6291 | 131.7337 | -7.1768 | -0.053385 | 136.6814 | -4.9477 | 138.3306 | 1.017 | -0.036813 | 1.0168 | -0.036806
63.58 | -13.2116 | 0.18201 | 0.035061 | 142.3992 | 129.1876 | -7.9469 | -0.059113 | 135.7934 | -6.6058 | 137.9953 | 1.0104 | -0.04915 | 1.0102 | -0.049141
63.6 | -15.8645 | 0.18086 | 0.032031 | 142.9708 | 127.1063 | -8.5185 | -0.063365 | 135.0386 | -7.9322 | 137.6826 | 1.0048 | -0.05902 | 1.0046 | -0.059008
63.62 | -18.7031 | 0.17952 | 0.029001 | 144.5238 | 125.8207 | -9.0715 | -0.067479 | 135.1722 | -9.3516 | 138.2894 | 1.0058 | -0.06958 | 1.0056 | -0.069567
63.64 | -20.7193 | 0.17895 | 0.026332 | 144.8392 | 124.1199 | -9.3869 | -0.069825 | 134.4795 | -10.3597 | 137.9328 | 1.0006 | -0.077081 | 1.0004 | -0.077066
63.66 | -22.9213 | 0.17818 | 0.023663 | 145.0494 | 122.1281 | -9.5971 | -0.071389 | 133.5888 | -11.4606 | 137.409 | 0.99397 | -0.085273 | 0.99377 | -0.085256
63.68 | -24.3273 | 0.17684 | 0.021643 | 145.0545 | 120.7272 | -9.6022 | -0.071427 | 132.8908 | -12.1637 | 136.9454 | 0.98878 | -0.090504 | 0.98858 | -0.090486
63.7 | -25.3089 | 0.17569 | 0.019695 | 144.9908 | 119.6819 | -9.5385 | -0.070953 | 132.3363 | -12.6545 | 136.5545 | 0.98465 | -0.094156 | 0.98446 | -0.094137
63.72 | -26.0252 | 0.17455 | 0.018324 | 144.7068 | 118.6816 | -9.2545 | -0.06884 | 131.6942 | -13.0126 | 136.0317 | 0.97987 | -0.09682 | 0.97968 | -0.096801
63.74 | -27.0598 | 0.17359 | 0.017314 | 144.382 | 117.3222 | -8.9297 | -0.066424 | 130.8521 | -13.5299 | 135.3621 | 0.97361 | -0.10067 | 0.97342 | -0.10065
63.76 | -26.8211 | 0.17301 | 0.016953 | 143.7689 | 116.9478 | -8.3166 | -0.061864 | 130.3584 | -13.4105 | 134.8285 | 0.96993 | -0.099781 | 0.96974 | -0.099762
63.78 | -26.264 | 0.17263 | 0.016809 | 143.0231 | 116.7591 | -7.5708 | -0.056316 | 129.8911 | -13.132 | 134.2684 | 0.96646 | -0.097709 | 0.96627 | -0.097689
63.8 | -25.415 | 0.17187 | 0.01717 | 142.3735 | 116.9585 | -6.9212 | -0.051484 | 129.666 | -12.7075 | 133.9018 | 0.96478 | -0.09455 | 0.96459 | -0.094532
63.82 | -24.5396 | 0.17129 | 0.01818 | 141.3931 | 116.8535 | -5.9408 | -0.044191 | 129.1233 | -12.2698 | 133.2132 | 0.96074 | -0.091294 | 0.96055 | -0.091275
63.84 | -22.8152 | 0.17091 | 0.019406 | 140.5283 | 117.7131 | -5.076 | -0.037758 | 129.1207 | -11.4076 | 132.9232 | 0.96073 | -0.084878 | 0.96054 | -0.084862
63.86 | -20.2683 | 0.17053 | 0.021138 | 139.3449 | 119.0766 | -3.8926 | -0.028955 | 129.2107 | -10.1342 | 132.5888 | 0.96139 | -0.075404 | 0.96121 | -0.075389
63.88 | -18.3052 | 0.17053 | 0.023158 | 138.1202 | 119.815 | -2.6679 | -0.019845 | 128.9676 | -9.1526 | 132.0185 | 0.95959 | -0.0681 | 0.9594 | -0.068087
63.9 | -15.9441 | 0.17053 | 0.024817 | 137.2033 | 121.2592 | -1.751 | -0.013025 | 129.2313 | -7.972 | 131.8886 | 0.96155 | -0.059316 | 0.96136 | -0.059304
63.92 | -12.9463 | 0.17053 | 0.027342 | 135.9201 | 122.9738 | -0.4678 | -0.0034798 | 129.447 | -6.4731 | 131.6047 | 0.96315 | -0.048163 | 0.96296 | -0.048154
63.94 | -9.8954 | 0.1711 | 0.02965 | 133.8705 | 123.9751 | 0.5818 | 0.0043278 | 128.9228 | -4.9477 | 130.572 | 0.95925 | -0.036813 | 0.95906 | -0.036806
63.96 | -6.5262 | 0.17168 | 0.032608 | 132.6132 | 126.087 | 1.8391 | 0.01368 | 129.3501 | -3.2631 | 130.4378 | 0.96243 | -0.024279 | 0.96224 | -0.024274
63.98 | -3.608 | 0.17225 | 0.035638 | 131.5557 | 127.9477 | 2.8966 | 0.021547 | 129.7517 | -1.804 | 130.353 | 0.96542 | -0.013423 | 0.96523 | -0.01342
64 | -0.079588 | 0.17244 | 0.038668 | 130.5338 | 130.4542 | 3.9185 | 0.029148 | 130.494 | -0.039794 | 130.5073 | 0.97094 | -0.00029609 | 0.97075 | -0.00029603
64.02 | 3.5814 | 0.17282 | 0.042203 | 129.4536 | 133.035 | 4.9987 | 0.037183 | 131.2443 | 1.7907 | 130.6474 | 0.97653 | 0.013324 | 0.97633 | 0.013321
64.04 | 6.7915 | 0.17378 | 0.045377 | 128.6176 | 135.4091 | 5.8347 | 0.043402 | 132.0133 | 3.3957 | 130.8814 | 0.98225 | 0.025266 | 0.98205 | 0.025261
64.06 | 10.0281 | 0.17493 | 0.048696 | 127.8788 | 137.9069 | 6.5735 | 0.048897 | 132.8928 | 5.014 | 131.2215 | 0.98879 | 0.037307 | 0.9886 | 0.0373
64.08 | 12.8667 | 0.17589 | 0.052015 | 127.1646 | 140.0313 | 7.2877 | 0.05421 | 133.5979 | 6.4333 | 131.4535 | 0.99404 | 0.047867 | 0.99384 | 0.047858
64.1 | 15.7053 | 0.17703 | 0.055045 | 125.6868 | 141.3921 | 7.7655 | 0.057764 | 133.5395 | 7.8527 | 130.9219 | 0.9936 | 0.058428 | 0.99341 | 0.058416
64.12 | 18.3317 | 0.17761 | 0.058002 | 125.298 | 143.6297 | 8.1543 | 0.060656 | 134.4639 | 9.1659 | 131.4086 | 1.0005 | 0.068199 | 1.0003 | 0.068185
64.14 | 21.1703 | 0.17818 | 0.060527 | 124.9202 | 146.0905 | 8.5321 | 0.063467 | 135.5054 | 10.5852 | 131.977 | 1.0082 | 0.078759 | 1.008 | 0.078744
64.16 | 22.6825 | 0.17933 | 0.062836 | 124.8019 | 147.4844 | 8.6504 | 0.064347 | 136.1432 | 11.3413 | 132.3627 | 1.013 | 0.084385 | 1.0128 | 0.084368
64.18 | 24.3539 | 0.18067 | 0.064784 | 124.8134 | 149.1673 | 8.6389 | 0.064261 | 136.9903 | 12.1769 | 132.9314 | 1.0193 | 0.090603 | 1.0191 | 0.090585
64.2 | 25.813 | 0.18163 | 0.066299 | 124.8757 | 150.6887 | 8.5766 | 0.063798 | 137.7822 | 12.9065 | 133.48 | 1.0252 | 0.096031 | 1.025 | 0.096012
64.22 | 26.3435 | 0.18278 | 0.067525 | 125.1396 | 151.4831 | 8.3127 | 0.061835 | 138.3114 | 13.1718 | 133.9208 | 1.0291 | 0.098005 | 1.0289 | 0.097985
64.24 | 26.4762 | 0.18335 | 0.068319 | 125.4885 | 151.9647 | 7.9638 | 0.059239 | 138.7266 | 13.2381 | 134.3139 | 1.0322 | 0.098498 | 1.032 | 0.098479
64.26 | 26.4762 | 0.18392 | 0.068824 | 126.0222 | 152.4984 | 7.4301 | 0.055269 | 139.2603 | 13.2381 | 134.8476 | 1.0362 | 0.098498 | 1.036 | 0.098479
64.28 | 26.2374 | 0.18545 | 0.068968 | 126.4327 | 152.6701 | 7.0196 | 0.052216 | 139.5514 | 13.1187 | 135.1785 | 1.0383 | 0.09761 | 1.0381 | 0.097591
64.3 | 25.7864 | 0.18737 | 0.068679 | 127.0432 | 152.8296 | 6.4091 | 0.047674 | 139.9364 | 12.8932 | 135.6387 | 1.0412 | 0.095932 | 1.041 | 0.095913
64.32 | 24.6457 | 0.18967 | 0.067525 | 127.7965 | 152.4422 | 5.6558 | 0.042071 | 140.1193 | 12.3228 | 136.0117 | 1.0426 | 0.091688 | 1.0424 | 0.09167
64.34 | 22.8682 | 0.19215 | 0.066154 | 128.6291 | 151.4973 | 4.8232 | 0.035878 | 140.0632 | 11.4341 | 136.2518 | 1.0421 | 0.085076 | 1.0419 | 0.085059
64.36 | 20.3745 | 0.19349 | 0.064639 | 129.5233 | 149.8978 | 3.929 | 0.029226 | 139.7105 | 10.1872 | 136.3148 | 1.0395 | 0.075798 | 1.0393 | 0.075783
64.38 | 18.0399 | 0.19445 | 0.062836 | 130.4818 | 148.5217 | 2.9705 | 0.022096 | 139.5017 | 9.0199 | 136.4951 | 1.038 | 0.067113 | 1.0378 | 0.0671
64.4 | 15.5992 | 0.1956 | 0.06096 | 131.5012 | 147.1004 | 1.9511 | 0.014513 | 139.3008 | 7.7996 | 136.7009 | 1.0365 | 0.058033 | 1.0363 | 0.058022
64.42 | 12.8136 | 0.1956 | 0.058796 | 132.5291 | 145.3427 | 0.9232 | 0.0068673 | 138.9359 | 6.4068 | 136.8003 | 1.0338 | 0.04767 | 1.0336 | 0.047661
64.44 | 9.5771 | 0.19502 | 0.05656 | 133.6222 | 143.1993 | -0.1699 | -0.0012638 | 138.4107 | 4.7885 | 136.8146 | 1.0298 | 0.035629 | 1.0296 | 0.035622
64.46 | 6.5793 | 0.19368 | 0.053962 | 135.8281 | 142.4074 | -1.3758 | -0.010234 | 139.1177 | 3.2896 | 138.0212 | 1.0351 | 0.024477 | 1.0349 | 0.024472
64.48 | 3.3957 | 0.19254 | 0.051149 | 135.9816 | 139.3773 | -2.5293 | -0.018814 | 137.6795 | 1.6979 | 137.1135 | 1.0244 | 0.012633 | 1.0242 | 0.012631
64.5 | 0.13265 | 0.1912 | 0.048407 | 138.1877 | 138.3203 | -3.7354 | -0.027786 | 138.254 | 0.066323 | 138.2319 | 1.0287 | 0.00049348 | 1.0285 | 0.00049338
64.52 | -3.2366 | 0.18775 | 0.045377 | 139.4641 | 136.2275 | -5.0118 | -0.037281 | 137.8458 | -1.6183 | 138.3852 | 1.0256 | -0.012041 | 1.0254 | -0.012038
64.54 | -6.9507 | 0.18526 | 0.041987 | 140.6024 | 133.6517 | -6.1501 | -0.045748 | 137.1271 | -3.4753 | 138.2855 | 1.0203 | -0.025858 | 1.0201 | -0.025853
64.56 | -10.1342 | 0.18412 | 0.038668 | 141.5497 | 131.4155 | -7.0974 | -0.052794 | 136.4826 | -5.0671 | 138.1716 | 1.0155 | -0.037702 | 1.0153 | -0.037694
64.58 | -13.2646 | 0.18297 | 0.035494 | 142.3652 | 129.1006 | -7.9129 | -0.058861 | 135.7329 | -6.6323 | 137.9437 | 1.0099 | -0.049348 | 1.0097 | -0.049338
64.6 | -15.891 | 0.18239 | 0.03232 | 142.9775 | 127.0865 | -8.5252 | -0.063415 | 135.032 | -7.9455 | 137.6805 | 1.0047 | -0.059119 | 1.0045 | -0.059107
64.62 | -18.5705 | 0.18182 | 0.029362 | 143.4196 | 124.8491 | -8.9673 | -0.066704 | 134.1344 | -9.2852 | 137.2294 | 0.99803 | -0.069087 | 0.99783 | -0.069073
64.64 | -20.7459 | 0.18048 | 0.026765 | 143.6752 | 122.9293 | -9.2229 | -0.068605 | 133.3023 | -10.3729 | 136.7599 | 0.99184 | -0.07718 | 0.99164 | -0.077165
64.66 | -22.8417 | 0.17933 | 0.024096 | 144.9479 | 122.1062 | -9.4956 | -0.070634 | 133.5271 | -11.4208 | 137.334 | 0.99351 | -0.084977 | 0.99331 | -0.08496
64.68 | -24.1416 | 0.17799 | 0.022076 | 144.9262 | 120.7846 | -9.4739 | -0.070472 | 132.8554 | -12.0708 | 136.879 | 0.98851 | -0.089813 | 0.98832 | -0.089795
64.7 | -25.4416 | 0.17665 | 0.020128 | 144.9115 | 119.4699 | -9.4592 | -0.070363 | 132.1907 | -12.7208 | 136.431 | 0.98357 | -0.094649 | 0.98337 | -0.09463
64.72 | -26.6088 | 0.17608 | 0.018541 | 144.6149 | 118.0061 | -9.1626 | -0.068157 | 131.3105 | -13.3044 | 135.7453 | 0.97702 | -0.098992 | 0.97683 | -0.098972
64.74 | -26.9272 | 0.17512 | 0.017747 | 144.1498 | 117.2226 | -8.6975 | -0.064697 | 130.6862 | -13.4636 | 135.1741 | 0.97237 | -0.10018 | 0.97218 | -0.10016
64.76 | -27.0864 | 0.17474 | 0.017314 | 143.5413 | 116.4549 | -8.089 | -0.060171 | 129.9981 | -13.5432 | 134.5125 | 0.96725 | -0.10077 | 0.96706 | -0.10075
64.78 | -26.4497 | 0.17378 | 0.01717 | 142.9872 | 116.5375 | -7.5349 | -0.056049 | 129.7624 | -13.2248 | 134.1706 | 0.9655 | -0.0984 | 0.96531 | -0.09838
64.8 | -25.3885 | 0.17321 | 0.017603 | 142.1497 | 116.7612 | -6.6974 | -0.049819 | 129.4555 | -12.6942 | 133.6869 | 0.96322 | -0.094452 | 0.96303 | -0.094433
64.82 | -24.8314 | 0.17282 | 0.018829 | 141.2765 | 116.4451 | -5.8242 | -0.043324 | 128.8608 | -12.4157 | 132.9994 | 0.95879 | -0.092379 | 0.9586 | -0.092361
64.84 | -22.6029 | 0.17244 | 0.019839 | 140.3367 | 117.7338 | -4.8844 | -0.036333 | 129.0352 | -11.3015 | 132.8024 | 0.96009 | -0.084089 | 0.9599 | -0.084072
64.86 | -21.0112 | 0.17225 | 0.021643 | 139.2292 | 118.218 | -3.7769 | -0.028095 | 128.7236 | -10.5056 | 132.2255 | 0.95777 | -0.078167 | 0.95758 | -0.078152
64.88 | -18.2787 | 0.17206 | 0.023591 | 138.0266 | 119.7479 | -2.5743 | -0.019149 | 128.8873 | -9.1393 | 131.9337 | 0.95899 | -0.068001 | 0.9588 | -0.067988
64.9 | -15.7584 | 0.17206 | 0.025538 | 137.0288 | 121.2704 | -1.5765 | -0.011727 | 129.1496 | -7.8792 | 131.776 | 0.96094 | -0.058625 | 0.96075 | -0.058614
64.92 | -12.3361 | 0.17225 | 0.027991 | 135.7554 | 123.4193 | -0.3031 | -0.0022546 | 129.5873 | -6.1681 | 131.6434 | 0.9642 | -0.045893 | 0.96401 | -0.045884
64.94 | -9.9219 | 0.17263 | 0.030228 | 134.7559 | 124.834 | 0.6964 | 0.0051802 | 129.7949 | -4.961 | 131.4486 | 0.96574 | -0.036912 | 0.96555 | -0.036905
64.96 | -6.5527 | 0.17321 | 0.033113 | 132.6009 | 126.0482 | 1.8514 | 0.013772 | 129.3245 | -3.2764 | 130.4167 | 0.96224 | -0.024378 | 0.96205 | -0.024373
64.98 | -3.3692 | 0.17378 | 0.036215 | 131.4169 | 128.0477 | 3.0354 | 0.022579 | 129.7323 | -1.6846 | 130.2938 | 0.96528 | -0.012534 | 0.96508 | -0.012532
65 | 0.13265 | 0.17416 | 0.039534 | 130.4278 | 130.5604 | 4.0245 | 0.029936 | 130.4941 | 0.066323 | 130.472 | 0.97094 | 0.00049348 | 0.97075 | 0.00049338
65.02 | 3.2366 | 0.17493 | 0.042708 | 129.5206 | 132.7572 | 4.9317 | 0.036685 | 131.1389 | 1.6183 | 130.5995 | 0.97574 | 0.012041 | 0.97555 | 0.012038
65.04 | 6.4997 | 0.17589 | 0.046027 | 128.6609 | 135.1606 | 5.7914 | 0.04308 | 131.9107 | 3.2498 | 130.8275 | 0.98148 | 0.02418 | 0.98129 | 0.024176
65.06 | 9.8424 | 0.17646 | 0.049345 | 127.9059 | 137.7483 | 6.5464 | 0.048696 | 132.8271 | 4.9212 | 131.1867 | 0.9883 | 0.036616 | 0.98811 | 0.036609
65.08 | 13.0259 | 0.17761 | 0.052592 | 126.1973 | 139.2232 | 7.255 | 0.053967 | 132.7102 | 6.5129 | 130.5393 | 0.98743 | 0.04846 | 0.98724 | 0.04845
65.1 | 16.2094 | 0.17876 | 0.05555 | 125.6086 | 141.818 | 7.8437 | 0.058346 | 133.7133 | 8.1047 | 131.0117 | 0.9949 | 0.060303 | 0.9947 | 0.060291
65.12 | 18.2256 | 0.17933 | 0.058507 | 125.2449 | 143.4705 | 8.2074 | 0.061051 | 134.3577 | 9.1128 | 131.3201 | 0.99969 | 0.067804 | 0.99949 | 0.067791
65.14 | 21.0642 | 0.18048 | 0.061104 | 125.007 | 146.0712 | 8.4453 | 0.062821 | 135.5391 | 10.5321 | 132.0284 | 1.0085 | 0.078364 | 1.0083 | 0.078349
65.16 | 23.16 | 0.18163 | 0.063413 | 124.8481 | 148.0081 | 8.6042 | 0.064003 | 136.4281 | 11.58 | 132.5681 | 1.0151 | 0.086161 | 1.0149 | 0.086144
65.18 | 24.3273 | 0.1822 | 0.065072 | 124.8438 | 149.1711 | 8.6085 | 0.064035 | 137.0075 | 12.1637 | 132.9529 | 1.0194 | 0.090504 | 1.0192 | 0.090486
65.2 | 25.362 | 0.18354 | 0.066876 | 124.9323 | 150.2943 | 8.52 | 0.063377 | 137.6133 | 12.681 | 133.3863 | 1.0239 | 0.094353 | 1.0237 | 0.094334
65.22 | 26.317 | 0.18469 | 0.068247 | 125.1439 | 151.4609 | 8.3084 | 0.061803 | 138.3024 | 13.1585 | 133.9162 | 1.029 | 0.097906 | 1.0288 | 0.097887
65.24 | 27.1129 | 0.18507 | 0.06904 | 125.4311 | 152.544 | 8.0212 | 0.059666 | 138.9875 | 13.5564 | 134.4687 | 1.0341 | 0.10087 | 1.0339 | 0.10085
65.26 | 26.9537 | 0.18603 | 0.069473 | 126.08 | 153.0337 | 7.3723 | 0.054839 | 139.5569 | 13.4769 | 135.0646 | 1.0384 | 0.10027 | 1.0382 | 0.10026
65.28 | 26.3966 | 0.18756 | 0.069473 | 126.4814 | 152.878 | 6.9709 | 0.051853 | 139.6797 | 13.1983 | 135.2803 | 1.0393 | 0.098202 | 1.0391 | 0.098183
65.3 | 25.7334 | 0.18852 | 0.06904 | 127.1044 | 152.8378 | 6.3479 | 0.047219 | 139.9711 | 12.8667 | 135.6822 | 1.0415 | 0.095735 | 1.0413 | 0.095716
65.32 | 24.6191 | 0.19062 | 0.068102 | 127.7551 | 152.3742 | 5.6972 | 0.042379 | 140.0647 | 12.3096 | 135.9615 | 1.0422 | 0.09159 | 1.0419 | 0.091572
65.34 | 22.656 | 0.19273 | 0.066587 | 128.576 | 151.232 | 4.8763 | 0.036273 | 139.904 | 11.328 | 136.128 | 1.041 | 0.084286 | 1.0408 | 0.084269
65.36 | 20.8785 | 0.19407 | 0.065072 | 129.4413 | 150.3198 | 4.011 | 0.029836 | 139.8806 | 10.4393 | 136.4008 | 1.0408 | 0.077674 | 1.0406 | 0.077658
65.38 | 18.597 | 0.19407 | 0.063629 | 130.3337 | 148.9307 | 3.1186 | 0.023198 | 139.6322 | 9.2985 | 136.5327 | 1.0389 | 0.069186 | 1.0387 | 0.069172
65.4 | 15.7318 | 0.19426 | 0.06197 | 131.3174 | 147.0492 | 2.1349 | 0.015881 | 139.1833 | 7.8659 | 136.5613 | 1.0356 | 0.058527 | 1.0354 | 0.058515
65.42 | 12.734 | 0.19426 | 0.059373 | 132.563 | 145.297 | 0.8893 | 0.0066151 | 138.93 | 6.367 | 136.8077 | 1.0337 | 0.047374 | 1.0335 | 0.047365
65.44 | 9.5505 | 0.1933 | 0.057137 | 133.7131 | 143.2636 | -0.2608 | -0.00194 | 138.4884 | 4.7753 | 136.8966 | 1.0304 | 0.03553 | 1.0302 | 0.035523
65.46 | 6.314 | 0.19196 | 0.054395 | 134.9642 | 141.2782 | -1.5119 | -0.011246 | 138.1212 | 3.157 | 137.0689 | 1.0277 | 0.02349 | 1.0275 | 0.023485
65.48 | 3.157 | 0.18947 | 0.051726 | 136.0617 | 139.2187 | -2.6094 | -0.01941 | 137.6402 | 1.5785 | 137.114 | 1.0241 | 0.011745 | 1.0239 | 0.011742
65.5 | -0.29182 | 0.18813 | 0.04884 | 138.2754 | 137.9836 | -3.8231 | -0.028438 | 138.1295 | -0.14591 | 138.1781 | 1.0278 | -0.0010857 | 1.0276 | -0.0010854
65.52 | -3.5549 | 0.18699 | 0.045594 | 139.413 | 135.8581 | -4.9607 | -0.0369 | 137.6355 | -1.7775 | 138.228 | 1.0241 | -0.013225 | 1.0239 | -0.013223
65.54 | -6.9772 | 0.1866 | 0.042275 | 140.4318 | 133.4546 | -5.9795 | -0.044479 | 136.9432 | -3.4886 | 138.1061 | 1.0189 | -0.025957 | 1.0187 | -0.025952
65.56 | -9.975 | 0.18565 | 0.038957 | 141.2747 | 131.2997 | -6.8224 | -0.050749 | 136.2872 | -4.9875 | 137.9497 | 1.014 | -0.03711 | 1.0138 | -0.037102
65.58 | -13.1585 | 0.1845 | 0.03571 | 142.0397 | 128.8812 | -7.5874 | -0.056439 | 135.4604 | -6.5793 | 137.6535 | 1.0079 | -0.048953 | 1.0077 | -0.048943
65.6 | -15.9441 | 0.18335 | 0.032608 | 143.6208 | 127.6767 | -8.1685 | -0.060762 | 135.6488 | -7.972 | 138.3061 | 1.0093 | -0.059316 | 1.0091 | -0.059304
65.62 | -18.0399 | 0.18278 | 0.029939 | 144.0005 | 125.9606 | -8.5482 | -0.063586 | 134.9806 | -9.0199 | 137.9872 | 1.0043 | -0.067113 | 1.0041 | -0.0671
65.64 | -20.7724 | 0.18144 | 0.026909 | 144.522 | 123.7496 | -9.0697 | -0.067466 | 134.1358 | -10.3862 | 137.5979 | 0.99804 | -0.077279 | 0.99784 | -0.077263
65.66 | -23.1335 | 0.18086 | 0.024528 | 144.765 | 121.6315 | -9.3127 | -0.069273 | 133.1982 | -11.5668 | 137.0538 | 0.99106 | -0.086063 | 0.99087 | -0.086046
65.68 | -24.1947 | 0.17971 | 0.022436 | 144.674 | 120.4793 | -9.2217 | -0.068596 | 132.5767 | -12.0973 | 136.6091 | 0.98644 | -0.09001 | 0.98624 | -0.089993
65.7 | -25.3885 | 0.17857 | 0.020633 | 144.6583 | 119.2698 | -9.206 | -0.068479 | 131.9641 | -12.6942 | 136.1955 | 0.98188 | -0.094452 | 0.98169 | -0.094433
65.72 | -26.5558 | 0.17742 | 0.019118 | 144.4683 | 117.9125 | -9.016 | -0.067066 | 131.1904 | -13.2779 | 135.6164 | 0.97612 | -0.098794 | 0.97593 | -0.098775
65.74 | -26.768 | 0.17684 | 0.018108 | 144.0552 | 117.2872 | -8.6029 | -0.063993 | 130.6712 | -13.384 | 135.1325 | 0.97226 | -0.099584 | 0.97207 | -0.099564
65.76 | -26.6619 | 0.17589 | 0.017747 | 143.5223 | 116.8604 | -8.07 | -0.060029 | 130.1914 | -13.3309 | 134.635 | 0.96869 | -0.099189 | 0.9685 | -0.09917
65.78 | -26.2905 | 0.1755 | 0.017747 | 142.8923 | 116.6018 | -7.44 | -0.055343 | 129.7471 | -13.1452 | 134.1288 | 0.96539 | -0.097807 | 0.96519 | -0.097788
65.8 | -25.4416 | 0.17474 | 0.018036 | 142.0857 | 116.6441 | -6.6334 | -0.049343 | 129.3649 | -12.7208 | 133.6052 | 0.96254 | -0.094649 | 0.96235 | -0.09463
65.82 | -24.2743 | 0.17416 | 0.019046 | 141.2112 | 116.9369 | -5.7589 | -0.042838 | 129.0741 | -12.1371 | 133.1198 | 0.96038 | -0.090307 | 0.96019 | -0.090289
65.84 | -22.2846 | 0.17397 | 0.020272 | 140.2676 | 117.983 | -4.8153 | -0.035819 | 129.1253 | -11.1423 | 132.8394 | 0.96076 | -0.082904 | 0.96057 | -0.082888
65.86 | -20.7989 | 0.17359 | 0.021931 | 139.1821 | 118.3832 | -3.7298 | -0.027744 | 128.7826 | -10.3995 | 132.2491 | 0.95821 | -0.077377 | 0.95802 | -0.077362
65.88 | -18.1195 | 0.17359 | 0.023951 | 138.031 | 119.9115 | -2.5787 | -0.019182 | 128.9713 | -9.0597 | 131.9912 | 0.95961 | -0.067409 | 0.95942 | -0.067396
65.9 | -15.5992 | 0.17359 | 0.026043 | 136.911 | 121.3118 | -1.4587 | -0.010851 | 129.1114 | -7.7996 | 131.7113 | 0.96066 | -0.058033 | 0.96047 | -0.058022
65.92 | -12.5483 | 0.17378 | 0.02828 | 135.7056 | 123.1573 | -0.2533 | -0.0018842 | 129.4314 | -6.2742 | 131.5228 | 0.96304 | -0.046683 | 0.96285 | -0.046674
65.94 | -10.2933 | 0.17435 | 0.030516 | 133.7798 | 123.4865 | 0.6725 | 0.0050024 | 128.6331 | -5.1467 | 130.3487 | 0.9571 | -0.038294 | 0.95691 | -0.038286
65.96 | -6.4466 | 0.17455 | 0.033546 | 132.4802 | 126.0336 | 1.9721 | 0.01467 | 129.2569 | -3.2233 | 130.3313 | 0.96174 | -0.023983 | 0.96155 | -0.023978
65.98 | -3.5814 | 0.17512 | 0.03672 | 131.3573 | 127.7759 | 3.095 | 0.023022 | 129.5666 | -1.7907 | 130.1635 | 0.96404 | -0.013324 | 0.96385 | -0.013321
66 | 0.15918 | 0.17589 | 0.039678 | 130.3109 | 130.4701 | 4.1414 | 0.030806 | 130.3905 | 0.079588 | 130.364 | 0.97017 | 0.00059217 | 0.96998 | 0.00059206
66.02 | 3.5549 | 0.17627 | 0.042997 | 129.3931 | 132.948 | 5.0592 | 0.037633 | 131.1706 | 1.7775 | 130.5781 | 0.97598 | 0.013225 | 0.97578 | 0.013223
66.04 | 7.0037 | 0.17703 | 0.046315 | 128.5037 | 135.5074 | 5.9486 | 0.044249 | 132.0056 | 3.5019 | 130.8383 | 0.98219 | 0.026056 | 0.982 | 0.026051
66.06 | 10.0281 | 0.17818 | 0.049778 | 127.7037 | 137.7318 | 6.7486 | 0.0502 | 132.7177 | 5.014 | 131.0464 | 0.98749 | 0.037307 | 0.98729 | 0.0373
66.08 | 12.8402 | 0.17876 | 0.052952 | 127.0807 | 139.9209 | 7.3716 | 0.054834 | 133.5008 | 6.4201 | 131.3608 | 0.99331 | 0.047769 | 0.99312 | 0.047759
66.1 | 15.7849 | 0.1799 | 0.05591 | 125.5413 | 141.3262 | 7.911 | 0.058846 | 133.4338 | 7.8925 | 130.8029 | 0.99282 | 0.058724 | 0.99262 | 0.058712
66.12 | 18.7562 | 0.18105 | 0.05894 | 125.0551 | 143.8113 | 8.3972 | 0.062463 | 134.4332 | 9.3781 | 131.3072 | 1.0003 | 0.069778 | 1.0001 | 0.069764
66.14 | 20.7459 | 0.18163 | 0.061321 | 124.8923 | 145.6382 | 8.56 | 0.063674 | 135.2652 | 10.3729 | 131.8076 | 1.0064 | 0.07718 | 1.0062 | 0.077165
66.16 | 22.6029 | 0.18278 | 0.063774 | 124.7106 | 147.3135 | 8.7417 | 0.065026 | 136.0121 | 11.3015 | 132.2449 | 1.012 | 0.084089 | 1.0118 | 0.084072
66.18 | 24.3804 | 0.18392 | 0.065722 | 124.7285 | 149.1089 | 8.7238 | 0.064893 | 136.9187 | 12.1902 | 132.8553 | 1.0187 | 0.090701 | 1.0185 | 0.090683
66.2 | 25.866 | 0.1845 | 0.067237 | 124.8394 | 150.7054 | 8.6129 | 0.064068 | 137.7724 | 12.933 | 133.4614 | 1.0251 | 0.096228 | 1.0249 | 0.096209
66.22 | 26.3966 | 0.18565 | 0.068391 | 125.0168 | 151.4134 | 8.4355 | 0.062748 | 138.2151 | 13.1983 | 133.8157 | 1.0284 | 0.098202 | 1.0282 | 0.098183
66.24 | 26.5558 | 0.1866 | 0.069329 | 125.4367 | 151.9925 | 8.0156 | 0.059625 | 138.7146 | 13.2779 | 134.2886 | 1.0321 | 0.098794 | 1.0319 | 0.098775
66.26 | 26.5823 | 0.18718 | 0.069906 | 125.8323 | 152.4146 | 7.62 | 0.056682 | 139.1235 | 13.2912 | 134.6931 | 1.0352 | 0.098893 | 1.0349 | 0.098874
66.28 | 26.2374 | 0.18794 | 0.069906 | 126.4067 | 152.6441 | 7.0456 | 0.052409 | 139.5254 | 13.1187 | 135.1525 | 1.0381 | 0.09761 | 1.0379 | 0.097591
66.3 | 25.9456 | 0.18871 | 0.069617 | 127.0527 | 152.9983 | 6.3996 | 0.047604 | 140.0255 | 12.9728 | 135.7012 | 1.0419 | 0.096524 | 1.0417 | 0.096505
66.32 | 24.2477 | 0.1889 | 0.068679 | 127.8007 | 152.0484 | 5.6516 | 0.04204 | 139.9246 | 12.1239 | 135.8833 | 1.0411 | 0.090208 | 1.0409 | 0.09019
66.34 | 22.7356 | 0.19005 | 0.06702 | 128.7226 | 151.4582 | 4.7297 | 0.035182 | 140.0904 | 11.3678 | 136.3011 | 1.0423 | 0.084582 | 1.0421 | 0.084566
66.36 | 20.5867 | 0.1912 | 0.065722 | 129.5942 | 150.1809 | 3.8581 | 0.028699 | 139.8875 | 10.2933 | 136.4564 | 1.0408 | 0.076588 | 1.0406 | 0.076573
66.38 | 18.3052 | 0.19158 | 0.063918 | 130.6431 | 148.9483 | 2.8092 | 0.020896 | 139.7957 | 9.1526 | 136.7448 | 1.0402 | 0.0681 | 1.0399 | 0.068087
66.4 | 15.5727 | 0.19177 | 0.06197 | 131.6367 | 147.2094 | 1.8156 | 0.013505 | 139.423 | 7.7863 | 136.8276 | 1.0374 | 0.057934 | 1.0372 | 0.057923
66.42 | 12.6014 | 0.1912 | 0.060022 | 132.725 | 145.3264 | 0.7273 | 0.0054101 | 139.0257 | 6.3007 | 136.9255 | 1.0344 | 0.04688 | 1.0342 | 0.046871
66.44 | 9.8954 | 0.19062 | 0.057714 | 133.8018 | 143.6972 | -0.3495 | -0.0025998 | 138.7495 | 4.9477 | 137.1003 | 1.0324 | 0.036813 | 1.0322 | 0.036806
66.46 | 6.5527 | 0.18947 | 0.0549 | 135.9966 | 142.5493 | -1.5443 | -0.011487 | 139.273 | 3.2764 | 138.1808 | 1.0363 | 0.024378 | 1.0361 | 0.024373
66.48 | 3.2366 | 0.18909 | 0.052015 | 137.1608 | 140.3974 | -2.7085 | -0.020147 | 138.7791 | 1.6183 | 138.2397 | 1.0326 | 0.012041 | 1.0324 | 0.012038
66.5 | -0.21223 | 0.18871 | 0.048768 | 138.3121 | 138.0999 | -3.8598 | -0.028711 | 138.206 | -0.10612 | 138.2414 | 1.0283 | -0.00078957 | 1.0281 | -0.00078941
66.52 | -3.6345 | 0.18794 | 0.045738 | 139.3298 | 135.6953 | -4.8775 | -0.036282 | 137.5125 | -1.8173 | 138.1183 | 1.0232 | -0.013521 | 1.023 | -0.013519
66.54 | -6.4731 | 0.18718 | 0.042564 | 140.2271 | 133.754 | -5.7748 | -0.042956 | 136.9905 | -3.2366 | 138.0694 | 1.0193 | -0.024082 | 1.0191 | -0.024077
66.56 | -10.1076 | 0.18679 | 0.03939 | 141.0524 | 130.9448 | -6.6001 | -0.049095 | 135.9986 | -5.0538 | 137.6832 | 1.0119 | -0.037603 | 1.0117 | -0.037596
66.58 | -12.9993 | 0.18565 | 0.036215 | 141.7311 | 128.7318 | -7.2788 | -0.054144 | 135.2314 | -6.4997 | 137.398 | 1.0062 | -0.048361 | 1.006 | -0.048351
66.6 | -15.9441 | 0.18469 | 0.032969 | 143.4115 | 127.4674 | -7.9592 | -0.059205 | 135.4395 | -7.972 | 138.0968 | 1.0077 | -0.059316 | 1.0075 | -0.059304
66.62 | -18.7562 | 0.18392 | 0.029939 | 143.9796 | 125.2234 | -8.5273 | -0.063431 | 134.6015 | -9.3781 | 137.7275 | 1.0015 | -0.069778 | 1.0013 | -0.069764
66.64 | -20.852 | 0.18278 | 0.027342 | 144.2015 | 123.3495 | -8.7492 | -0.065081 | 133.7755 | -10.426 | 137.2508 | 0.99536 | -0.077575 | 0.99516 | -0.07756
66.66 | -22.5764 | 0.18144 | 0.024817 | 144.5306 | 121.9542 | -9.0783 | -0.067529 | 133.2424 | -11.2882 | 137.0051 | 0.99139 | -0.08399 | 0.9912 | -0.083973
66.68 | -24.5396 | 0.18086 | 0.022581 | 144.5658 | 120.0262 | -9.1135 | -0.067791 | 132.296 | -12.2698 | 136.3859 | 0.98435 | -0.091294 | 0.98416 | -0.091275
66.7 | -25.5477 | 0.17971 | 0.020921 | 144.3666 | 118.8189 | -8.9143 | -0.06631 | 131.5928 | -12.7738 | 135.8507 | 0.97912 | -0.095044 | 0.97893 | -0.095025
66.72 | -25.8925 | 0.17914 | 0.019551 | 144.1489 | 118.2564 | -8.6966 | -0.06469 | 131.2026 | -12.9463 | 135.5181 | 0.97622 | -0.096327 | 0.97602 | -0.096308
66.74 | -26.768 | 0.17818 | 0.018541 | 143.7982 | 117.0302 | -8.3459 | -0.062081 | 130.4142 | -13.384 | 134.8755 | 0.97035 | -0.099584 | 0.97016 | -0.099564
66.76 | -26.4762 | 0.17723 | 0.01818 | 143.2265 | 116.7503 | -7.7742 | -0.057829 | 129.9884 | -13.2381 | 134.4011 | 0.96718 | -0.098498 | 0.96699 | -0.098479
66.78 | -26.3701 | 0.17646 | 0.018036 | 142.5718 | 116.2017 | -7.1195 | -0.052959 | 129.3868 | -13.185 | 133.7818 | 0.9627 | -0.098104 | 0.96251 | -0.098084
66.8 | -25.4946 | 0.17608 | 0.018324 | 141.8569 | 116.3623 | -6.4046 | -0.047641 | 129.1096 | -12.7473 | 133.3587 | 0.96064 | -0.094847 | 0.96045 | -0.094828
66.82 | -24.2743 | 0.17569 | 0.019334 | 141.0497 | 116.7754 | -5.5974 | -0.041637 | 128.9126 | -12.1371 | 132.9583 | 0.95918 | -0.090307 | 0.95899 | -0.090289
66.84 | -22.6029 | 0.17531 | 0.020777 | 140.0735 | 117.4706 | -4.6212 | -0.034375 | 128.772 | -11.3015 | 132.5392 | 0.95813 | -0.084089 | 0.95794 | -0.084072
66.86 | -20.3214 | 0.17512 | 0.022581 | 138.9214 | 118.6 | -3.4691 | -0.025805 | 128.7607 | -10.1607 | 132.1476 | 0.95805 | -0.075601 | 0.95786 | -0.075586
66.88 | -18.3848 | 0.17493 | 0.024096 | 137.9779 | 119.5931 | -2.5256 | -0.018787 | 128.7855 | -9.1924 | 131.8496 | 0.95823 | -0.068396 | 0.95804 | -0.068383
66.9 | -15.7584 | 0.17493 | 0.026332 | 136.7786 | 121.0202 | -1.3263 | -0.0098658 | 128.8994 | -7.8792 | 131.5258 | 0.95908 | -0.058625 | 0.95889 | -0.058614
66.92 | -12.5483 | 0.17531 | 0.028424 | 135.7486 | 123.2003 | -0.2963 | -0.002204 | 129.4744 | -6.2742 | 131.5658 | 0.96336 | -0.046683 | 0.96317 | -0.046674
66.94 | -10.1872 | 0.17569 | 0.030949 | 134.6634 | 124.4762 | 0.7889 | 0.0058683 | 129.5698 | -5.0936 | 131.2677 | 0.96407 | -0.037899 | 0.96388 | -0.037892
66.96 | -6.3405 | 0.17589 | 0.033907 | 133.413 | 127.0725 | 2.0393 | 0.015169 | 130.2428 | -3.1702 | 131.2995 | 0.96907 | -0.023588 | 0.96888 | -0.023584
66.98 | -3.4488 | 0.17646 | 0.037009 | 131.2905 | 127.8417 | 3.1618 | 0.023519 | 129.5661 | -1.7244 | 130.1409 | 0.96404 | -0.01283 | 0.96385 | -0.012828
67 | -0.079588 | 0.17723 | 0.040111 | 130.4187 | 130.3391 | 4.0336 | 0.030004 | 130.3789 | -0.039794 | 130.3922 | 0.97009 | -0.00029609 | 0.9699 | -0.00029603
67.02 | 3.5549 | 0.17799 | 0.04343 | 129.3781 | 132.933 | 5.0742 | 0.037745 | 131.1556 | 1.7775 | 130.5631 | 0.97587 | 0.013225 | 0.97567 | 0.013223
67.04 | 6.7915 | 0.17857 | 0.046748 | 128.4995 | 135.291 | 5.9528 | 0.04428 | 131.8952 | 3.3957 | 130.7633 | 0.98137 | 0.025266 | 0.98118 | 0.025261
67.06 | 10.1342 | 0.17952 | 0.050067 | 127.6946 | 137.8288 | 6.7577 | 0.050268 | 132.7617 | 5.0671 | 131.0727 | 0.98782 | 0.037702 | 0.98762 | 0.037694
67.08 | 12.9463 | 0.1801 | 0.053385 | 127.0907 | 140.037 | 7.3616 | 0.05476 | 133.5638 | 6.4731 | 131.4061 | 0.99378 | 0.048163 | 0.99359 | 0.048154
67.1 | 15.9176 | 0.18124 | 0.05656 | 126.5143 | 142.4319 | 7.938 | 0.059047 | 134.4731 | 7.9588 | 131.8202 | 1.0005 | 0.059217 | 1.0004 | 0.059206
67.12 | 18.7297 | 0.18239 | 0.059229 | 125.1685 | 143.8982 | 8.2838 | 0.06162 | 134.5333 | 9.3648 | 131.4117 | 1.001 | 0.069679 | 1.0008 | 0.069665
67.14 | 20.5071 | 0.18354 | 0.06197 | 124.8955 | 145.4026 | 8.5568 | 0.06365 | 135.1491 | 10.2536 | 131.7312 | 1.0056 | 0.076292 | 1.0054 | 0.076277
67.16 | 22.7886 | 0.18412 | 0.064207 | 124.7697 | 147.5583 | 8.6826 | 0.064586 | 136.164 | 11.3943 | 132.3659 | 1.0131 | 0.08478 | 1.0129 | 0.084763
67.18 | 24.4069 | 0.18526 | 0.066154 | 124.779 | 149.1859 | 8.6733 | 0.064517 | 136.9825 | 12.2035 | 132.9146 | 1.0192 | 0.0908 | 1.019 | 0.090782
67.2 | 25.7599 | 0.18584 | 0.067669 | 124.827 | 150.5869 | 8.6253 | 0.06416 | 137.707 | 12.88 | 133.4136 | 1.0246 | 0.095834 | 1.0244 | 0.095815
67.22 | 26.3701 | 0.18699 | 0.068752 | 125.0736 | 151.4437 | 8.3787 | 0.062325 | 138.2586 | 13.185 | 133.8636 | 1.0287 | 0.098104 | 1.0285 | 0.098084
67.24 | 26.9537 | 0.18794 | 0.069617 | 125.4842 | 152.4379 | 7.9681 | 0.059271 | 138.9611 | 13.4769 | 134.4688 | 1.0339 | 0.10027 | 1.0337 | 0.10026
67.26 | 27.0068 | 0.1889 | 0.070194 | 125.9426 | 152.9494 | 7.5097 | 0.055861 | 139.446 | 13.5034 | 134.9449 | 1.0376 | 0.10047 | 1.0373 | 0.10045
67.28 | 26.4497 | 0.18928 | 0.070339 | 126.5004 | 152.9501 | 6.9519 | 0.051712 | 139.7252 | 13.2248 | 135.317 | 1.0396 | 0.0984 | 1.0394 | 0.09838
67.3 | 25.6538 | 0.19024 | 0.069834 | 127.1937 | 152.8475 | 6.2586 | 0.046555 | 140.0206 | 12.8269 | 135.745 | 1.0418 | 0.095439 | 1.0416 | 0.09542
67.32 | 24.4069 | 0.19081 | 0.06904 | 127.8439 | 152.2508 | 5.6084 | 0.041718 | 140.0474 | 12.2035 | 135.9795 | 1.042 | 0.0908 | 1.0418 | 0.090782
67.34 | 22.6295 | 0.19215 | 0.067381 | 128.788 | 151.4175 | 4.6643 | 0.034696 | 140.1027 | 11.3147 | 136.3312 | 1.0424 | 0.084187 | 1.0422 | 0.084171
67.36 | 20.4806 | 0.19368 | 0.066082 | 129.5561 | 150.0367 | 3.8962 | 0.028982 | 139.7964 | 10.2403 | 136.383 | 1.0402 | 0.076193 | 1.04 | 0.076178
67.38 | 18.4909 | 0.19483 | 0.064351 | 130.528 | 149.0189 | 2.9243 | 0.021753 | 139.7734 | 9.2454 | 136.6916 | 1.04 | 0.068791 | 1.0398 | 0.068777
67.4 | 15.5992 | 0.19502 | 0.062547 | 131.5319 | 147.1311 | 1.9204 | 0.014285 | 139.3315 | 7.7996 | 136.7316 | 1.0367 | 0.058033 | 1.0365 | 0.058022
67.42 | 12.7606 | 0.19407 | 0.060455 | 132.6216 | 145.3822 | 0.8307 | 0.0061792 | 139.0019 | 6.3803 | 136.8751 | 1.0342 | 0.047473 | 1.034 | 0.047463
67.44 | 9.8954 | 0.19349 | 0.05793 | 133.7882 | 143.6836 | -0.3359 | -0.0024986 | 138.7359 | 4.9477 | 137.0867 | 1.0323 | 0.036813 | 1.0321 | 0.036806
67.46 | 6.6058 | 0.19196 | 0.055405 | 134.9918 | 141.5976 | -1.5395 | -0.011452 | 138.2947 | 3.3029 | 137.1937 | 1.029 | 0.024575 | 1.0288 | 0.02457
67.48 | 3.1039 | 0.19081 | 0.052303 | 137.2122 | 140.3161 | -2.7599 | -0.02053 | 138.7642 | 1.552 | 138.2468 | 1.0325 | 0.011547 | 1.0323 | 0.011545
67.5 | -0.10612 | 0.19005 | 0.049417 | 138.3386 | 138.2325 | -3.8863 | -0.028908 | 138.2855 | -0.053059 | 138.3032 | 1.0289 | -0.00039478 | 1.0287 | -0.00039471
67.52 | -3.5549 | 0.18967 | 0.046171 | 139.3199 | 135.765 | -4.8676 | -0.036208 | 137.5424 | -1.7775 | 138.1349 | 1.0234 | -0.013225 | 1.0232 | -0.013223
67.54 | -6.8976 | 0.18871 | 0.042997 | 140.282 | 133.3844 | -5.8297 | -0.043365 | 136.8332 | -3.4488 | 137.9828 | 1.0181 | -0.025661 | 1.0179 | -0.025656
67.56 | -10.0546 | 0.18833 | 0.039678 | 141.0911 | 131.0365 | -6.6388 | -0.049383 | 136.0638 | -5.0273 | 137.7396 | 1.0124 | -0.037406 | 1.0122 | -0.037398
67.58 | -13.0259 | 0.18737 | 0.036504 | 141.8177 | 128.7918 | -7.3654 | -0.054788 | 135.3048 | -6.5129 | 137.4757 | 1.0067 | -0.04846 | 1.0065 | -0.04845
67.6 | -15.7584 | 0.18622 | 0.033546 | 143.3719 | 127.6135 | -7.9196 | -0.05891 | 135.4927 | -7.8792 | 138.1191 | 1.0081 | -0.058625 | 1.0079 | -0.058614
67.62 | -18.7297 | 0.18507 | 0.030372 | 143.985 | 125.2553 | -8.5327 | -0.063471 | 134.6202 | -9.3648 | 137.7418 | 1.0016 | -0.069679 | 1.0014 | -0.069665
67.64 | -20.9846 | 0.1845 | 0.027847 | 144.3117 | 123.3271 | -8.8594 | -0.065901 | 133.8194 | -10.4923 | 137.3168 | 0.99569 | -0.078068 | 0.99549 | -0.078053
67.66 | -22.6825 | 0.18335 | 0.025394 | 144.5485 | 121.866 | -9.0962 | -0.067663 | 133.2072 | -11.3413 | 136.9877 | 0.99113 | -0.084385 | 0.99094 | -0.084368
67.68 | -24.2477 | 0.18278 | 0.023158 | 144.6353 | 120.3876 | -9.183 | -0.068308 | 132.5114 | -12.1239 | 136.5527 | 0.98595 | -0.090208 | 0.98576 | -0.09019
67.7 | -25.7599 | 0.18144 | 0.021354 | 144.5196 | 118.7597 | -9.0673 | -0.067448 | 131.6396 | -12.88 | 135.933 | 0.97947 | -0.095834 | 0.97927 | -0.095815
67.72 | -26.6088 | 0.18048 | 0.019983 | 144.3273 | 117.7185 | -8.875 | -0.066017 | 131.0229 | -13.3044 | 135.4577 | 0.97488 | -0.098992 | 0.97469 | -0.098972
67.74 | -26.7415 | 0.17952 | 0.019118 | 143.8222 | 117.0807 | -8.3699 | -0.06226 | 130.4515 | -13.3707 | 134.9084 | 0.97063 | -0.099485 | 0.97043 | -0.099466
67.76 | -26.5293 | 0.17895 | 0.018613 | 143.3719 | 116.8426 | -7.9196 | -0.05891 | 130.1073 | -13.2646 | 134.5288 | 0.96807 | -0.098696 | 0.96787 | -0.098676
67.78 | -26.4762 | 0.17818 | 0.018541 | 142.7051 | 116.2289 | -7.2528 | -0.05395 | 129.467 | -13.2381 | 133.8797 | 0.9633 | -0.098498 | 0.96311 | -0.098479
67.8 | -25.866 | 0.1778 | 0.018829 | 142.0135 | 116.1475 | -6.5612 | -0.048806 | 129.0805 | -12.933 | 133.3915 | 0.96043 | -0.096228 | 0.96024 | -0.096209
67.82 | -24.2743 | 0.17723 | 0.019695 | 141.1224 | 116.8481 | -5.6701 | -0.042177 | 128.9853 | -12.1371 | 133.031 | 0.95972 | -0.090307 | 0.95953 | -0.090289
67.84 | -22.8152 | 0.17665 | 0.02121 | 140.0569 | 117.2417 | -4.6046 | -0.034252 | 128.6493 | -11.4076 | 132.4518 | 0.95722 | -0.084878 | 0.95703 | -0.084862
67.86 | -20.7193 | 0.17646 | 0.022725 | 139.0632 | 118.3439 | -3.6109 | -0.02686 | 128.7035 | -10.3597 | 132.1568 | 0.95762 | -0.077081 | 0.95743 | -0.077066
67.88 | -18.2256 | 0.17646 | 0.024528 | 137.9551 | 119.7295 | -2.5028 | -0.018617 | 128.8423 | -9.1128 | 131.8799 | 0.95865 | -0.067804 | 0.95846 | -0.067791
67.9 | -15.838 | 0.17646 | 0.026476 | 136.8729 | 121.0349 | -1.4206 | -0.010567 | 128.9539 | -7.919 | 131.5936 | 0.95948 | -0.058921 | 0.95929 | -0.05891
67.92 | -13.0789 | 0.17665 | 0.029001 | 135.602 | 122.5231 | -0.1497 | -0.0011136 | 129.0625 | -6.5395 | 131.2424 | 0.96029 | -0.048657 | 0.9601 | -0.048647
67.94 | -9.975 | 0.17703 | 0.031382 | 133.632 | 123.657 | 0.8203 | 0.0061019 | 128.6445 | -4.9875 | 130.307 | 0.95718 | -0.03711 | 0.95699 | -0.037102
67.96 | -6.7384 | 0.17761 | 0.034412 | 132.3168 | 125.5784 | 2.1355 | 0.015885 | 128.9476 | -3.3692 | 130.0707 | 0.95944 | -0.025069 | 0.95925 | -0.025064
67.98 | -3.3692 | 0.17818 | 0.037298 | 131.2715 | 127.9023 | 3.1808 | 0.023661 | 129.5869 | -1.6846 | 130.1484 | 0.96419 | -0.012534 | 0.964 | -0.012532
68 | 0.10612 | 0.17837 | 0.040472 | 130.2195 | 130.3256 | 4.2328 | 0.031486 | 130.2726 | 0.053059 | 130.2549 | 0.9693 | 0.00039478 | 0.9691 | 0.00039471
68.02 | 3.8467 | 0.17933 | 0.043935 | 129.1188 | 132.9655 | 5.3335 | 0.039674 | 131.0422 | 1.9234 | 130.401 | 0.97502 | 0.014311 | 0.97483 | 0.014308
68.04 | 6.8445 | 0.18029 | 0.047181 | 128.3387 | 135.1832 | 6.1136 | 0.045476 | 131.761 | 3.4223 | 130.6202 | 0.98037 | 0.025463 | 0.98018 | 0.025458
68.06 | 10.0015 | 0.18086 | 0.050572 | 127.6157 | 137.6172 | 6.8366 | 0.050854 | 132.6165 | 5.0008 | 130.9495 | 0.98674 | 0.037208 | 0.98654 | 0.037201
68.08 | 12.7871 | 0.18201 | 0.053818 | 126.9105 | 139.6976 | 7.5418 | 0.0561 | 133.304 | 6.3935 | 131.1729 | 0.99185 | 0.047571 | 0.99166 | 0.047562
68.1 | 15.9176 | 0.18297 | 0.056848 | 125.4317 | 141.3493 | 8.0206 | 0.059662 | 133.3905 | 7.9588 | 130.7376 | 0.99249 | 0.059217 | 0.9923 | 0.059206
68.12 | 18.8358 | 0.18412 | 0.059734 | 124.9541 | 143.7899 | 8.4982 | 0.063214 | 134.372 | 9.4179 | 131.2327 | 0.9998 | 0.070074 | 0.9996 | 0.07006
68.14 | 20.9581 | 0.18469 | 0.062114 | 124.7964 | 145.7545 | 8.6559 | 0.064387 | 135.2755 | 10.4791 | 131.7824 | 1.0065 | 0.07797 | 1.0063 | 0.077954
68.16 | 22.3642 | 0.18603 | 0.064495 | 124.6649 | 147.0291 | 8.7874 | 0.065366 | 135.847 | 11.1821 | 132.1196 | 1.0108 | 0.0832 | 1.0106 | 0.083184
68.18 | 24.5661 | 0.1866 | 0.066587 | 124.5874 | 149.1535 | 8.8649 | 0.065942 | 136.8704 | 12.283 | 132.7761 | 1.0184 | 0.091392 | 1.0182 | 0.091374
68.2 | 25.813 | 0.18775 | 0.068174 | 124.6589 | 150.4719 | 8.7934 | 0.06541 | 137.5654 | 12.9065 | 133.2632 | 1.0236 | 0.096031 | 1.0234 | 0.096012
68.22 | 26.6354 | 0.18871 | 0.069473 | 124.9595 | 151.5949 | 8.4928 | 0.063174 | 138.2772 | 13.3177 | 133.838 | 1.0289 | 0.09909 | 1.0287 | 0.099071
68.24 | 26.7945 | 0.18986 | 0.070194 | 125.381 | 152.1755 | 8.0713 | 0.060039 | 138.7783 | 13.3973 | 134.3125 | 1.0326 | 0.099683 | 1.0324 | 0.099663
68.26 | 26.5558 | 0.19024 | 0.070627 | 125.8594 | 152.4152 | 7.5929 | 0.05648 | 139.1373 | 13.2779 | 134.7113 | 1.0353 | 0.098794 | 1.035 | 0.098775
68.28 | 26.4762 | 0.1912 | 0.070844 | 126.3394 | 152.8156 | 7.1129 | 0.05291 | 139.5775 | 13.2381 | 135.1648 | 1.0385 | 0.098498 | 1.0383 | 0.098479
68.3 | 25.5211 | 0.19158 | 0.070339 | 127.0462 | 152.5673 | 6.4061 | 0.047652 | 139.8068 | 12.7606 | 135.5532 | 1.0402 | 0.094945 | 1.04 | 0.094927
68.32 | 24.7518 | 0.19234 | 0.069473 | 127.7823 | 152.5341 | 5.67 | 0.042177 | 140.1582 | 12.3759 | 136.0329 | 1.0428 | 0.092083 | 1.0426 | 0.092065
68.34 | 22.5764 | 0.19349 | 0.06803 | 128.7474 | 151.3238 | 4.7049 | 0.034998 | 140.0356 | 11.2882 | 136.2729 | 1.0419 | 0.08399 | 1.0417 | 0.083973
68.36 | 20.0296 | 0.19368 | 0.066732 | 129.6663 | 149.6959 | 3.786 | 0.028162 | 139.6811 | 10.0148 | 136.3428 | 1.0393 | 0.074515 | 1.0391 | 0.074501
68.38 | 18.2787 | 0.19388 | 0.065072 | 130.6833 | 148.962 | 2.769 | 0.020597 | 139.8226 | 9.1393 | 136.7762 | 1.0404 | 0.068001 | 1.0401 | 0.067988
68.4 | 15.5727 | 0.19388 | 0.063124 | 131.7094 | 147.2821 | 1.7429 | 0.012965 | 139.4957 | 7.7863 | 136.9003 | 1.0379 | 0.057934 | 1.0377 | 0.057923
68.42 | 12.7606 | 0.19368 | 0.061177 | 132.7724 | 145.533 | 0.6799 | 0.0050575 | 139.1527 | 6.3803 | 137.0259 | 1.0354 | 0.047473 | 1.0352 | 0.047463
68.44 | 10.0281 | 0.19292 | 0.058652 | 133.8099 | 143.838 | -0.3576 | -0.00266 | 138.8239 | 5.014 | 137.1526 | 1.0329 | 0.037307 | 1.0327 | 0.0373
68.46 | 6.367 | 0.19254 | 0.055766 | 135.088 | 141.455 | -1.6357 | -0.012167 | 138.2715 | 3.1835 | 137.2103 | 1.0288 | 0.023687 | 1.0286 | 0.023682
68.48 | 3.1039 | 0.19196 | 0.052952 | 137.1166 | 140.2205 | -2.6643 | -0.019819 | 138.6686 | 1.552 | 138.1512 | 1.0318 | 0.011547 | 1.0316 | 0.011545
68.5 | -0.26529 | 0.19177 | 0.049922 | 138.2371 | 137.9718 | -3.7848 | -0.028153 | 138.1045 | -0.13265 | 138.1487 | 1.0276 | -0.00098696 | 1.0274 | -0.00098676
68.52 | -3.0774 | 0.19101 | 0.046892 | 139.0901 | 136.0127 | -4.6378 | -0.034499 | 137.5514 | -1.5387 | 138.0643 | 1.0235 | -0.011449 | 1.0233 | -0.011446
68.54 | -7.0303 | 0.19062 | 0.043502 | 140.0828 | 133.0525 | -5.6305 | -0.041883 | 136.5677 | -3.5151 | 137.7394 | 1.0161 | -0.026154 | 1.0159 | -0.026149
68.56 | -10.2933 | 0.18967 | 0.040328 | 140.9599 | 130.6666 | -6.5076 | -0.048407 | 135.8132 | -5.1467 | 137.5288 | 1.0105 | -0.038294 | 1.0103 | -0.038286
68.58 | -12.9993 | 0.18871 | 0.037153 | 141.6434 | 128.6441 | -7.1911 | -0.053491 | 135.1437 | -6.4997 | 137.3103 | 1.0055 | -0.048361 | 1.0053 | -0.048351
68.6 | -15.9706 | 0.18756 | 0.034123 | 142.2887 | 126.3181 | -7.8364 | -0.058292 | 134.3034 | -7.9853 | 136.9652 | 0.99929 | -0.059415 | 0.99909 | -0.059403
68.62 | -18.5174 | 0.18699 | 0.030877 | 143.9155 | 125.3981 | -8.4632 | -0.062954 | 134.6568 | -9.2587 | 137.743 | 1.0019 | -0.06889 | 1.0017 | -0.068876
68.64 | -20.9581 | 0.18584 | 0.02828 | 144.1667 | 123.2086 | -8.7144 | -0.064823 | 133.6876 | -10.4791 | 137.1807 | 0.99471 | -0.07797 | 0.99451 | -0.077954
68.66 | -22.7356 | 0.18507 | 0.025899 | 144.3913 | 121.6557 | -8.939 | -0.066493 | 133.0235 | -11.3678 | 136.8128 | 0.98976 | -0.084582 | 0.98957 | -0.084566
68.68 | -24.3804 | 0.18412 | 0.023807 | 144.4794 | 120.099 | -9.0271 | -0.067149 | 132.2892 | -12.1902 | 136.3526 | 0.9843 | -0.090701 | 0.98411 | -0.090683
68.7 | -25.415 | 0.18297 | 0.021931 | 144.3721 | 118.9571 | -8.9198 | -0.06635 | 131.6646 | -12.7075 | 135.9004 | 0.97965 | -0.09455 | 0.97946 | -0.094532
68.72 | -26.264 | 0.18201 | 0.020633 | 144.2071 | 117.9431 | -8.7548 | -0.065123 | 131.0751 | -13.132 | 135.4524 | 0.97527 | -0.097709 | 0.97507 | -0.097689
68.74 | -27.166 | 0.18144 | 0.019406 | 143.9056 | 116.7396 | -8.4533 | -0.06288 | 130.3226 | -13.583 | 134.8503 | 0.96967 | -0.10106 | 0.96948 | -0.10104
68.76 | -26.9272 | 0.18067 | 0.019118 | 143.2604 | 116.3332 | -7.8081 | -0.058081 | 129.7968 | -13.4636 | 134.2847 | 0.96576 | -0.10018 | 0.96556 | -0.10016
68.78 | -26.0252 | 0.18029 | 0.019118 | 142.5738 | 116.5486 | -7.1215 | -0.052974 | 129.5612 | -13.0126 | 133.8987 | 0.964 | -0.09682 | 0.96381 | -0.096801
68.8 | -25.5211 | 0.17952 | 0.019551 | 141.8169 | 116.2958 | -6.3646 | -0.047343 | 129.0563 | -12.7606 | 133.3099 | 0.96025 | -0.094945 | 0.96006 | -0.094927
68.82 | -24.3804 | 0.17895 | 0.020416 | 140.9714 | 116.591 | -5.5191 | -0.041054 | 128.7812 | -12.1902 | 132.8446 | 0.9582 | -0.090701 | 0.95801 | -0.090683
68.84 | -22.5499 | 0.17876 | 0.021787 | 140.0215 | 117.4716 | -4.5692 | -0.033988 | 128.7466 | -11.2749 | 132.5049 | 0.95794 | -0.083891 | 0.95775 | -0.083875
68.86 | -20.4541 | 0.17857 | 0.023302 | 138.9962 | 118.5421 | -3.5439 | -0.026362 | 128.7692 | -10.227 | 132.1782 | 0.95811 | -0.076094 | 0.95792 | -0.076079
68.88 | -18.3582 | 0.17837 | 0.02525 | 137.9054 | 119.5472 | -2.4531 | -0.018248 | 128.7263 | -9.1791 | 131.786 | 0.95779 | -0.068297 | 0.9576 | -0.068284
68.9 | -15.6523 | 0.17857 | 0.027342 | 136.7529 | 121.1006 | -1.3006 | -0.0096746 | 128.9268 | -7.8261 | 131.5355 | 0.95928 | -0.05823 | 0.95909 | -0.058219
68.92 | -12.9197 | 0.17857 | 0.029506 | 135.6475 | 122.7278 | -0.1952 | -0.001452 | 129.1876 | -6.4599 | 131.3409 | 0.96122 | -0.048065 | 0.96103 | -0.048055
68.94 | -9.7362 | 0.17914 | 0.032175 | 133.4288 | 123.6926 | 1.0235 | 0.0076134 | 128.5607 | -4.8681 | 130.1834 | 0.95656 | -0.036221 | 0.95637 | -0.036214
68.96 | -6.9241 | 0.17971 | 0.034917 | 132.3827 | 125.4586 | 2.0696 | 0.015395 | 128.9206 | -3.4621 | 130.0747 | 0.95924 | -0.02576 | 0.95905 | -0.025754
68.98 | -3.157 | 0.1801 | 0.038019 | 131.2289 | 128.0719 | 3.2234 | 0.023977 | 129.6504 | -1.5785 | 130.1766 | 0.96467 | -0.011745 | 0.96448 | -0.011742
69 | -0.079588 | 0.18067 | 0.041338 | 130.1239 | 130.0443 | 4.3284 | 0.032197 | 130.0841 | -0.039794 | 130.0974 | 0.96789 | -0.00029609 | 0.9677 | -0.00029603
69.02 | 3.608 | 0.18163 | 0.044656 | 129.1471 | 132.7551 | 5.3052 | 0.039463 | 130.9511 | 1.804 | 130.3498 | 0.97434 | 0.013423 | 0.97415 | 0.01342
69.04 | 6.7119 | 0.18201 | 0.047975 | 128.2769 | 134.9888 | 6.1754 | 0.045936 | 131.6329 | 3.356 | 130.5142 | 0.97942 | 0.02497 | 0.97922 | 0.024965
69.06 | 10.0546 | 0.18316 | 0.051437 | 126.5929 | 136.6475 | 6.8594 | 0.051024 | 131.6202 | 5.0273 | 129.9444 | 0.97932 | 0.037406 | 0.97913 | 0.037398
69.08 | 13.2912 | 0.18412 | 0.054395 | 125.9345 | 139.2257 | 7.5178 | 0.055922 | 132.5801 | 6.6456 | 130.3649 | 0.98646 | 0.049447 | 0.98627 | 0.049437
69.1 | 16.1563 | 0.18469 | 0.057425 | 125.3905 | 141.5468 | 8.0618 | 0.059968 | 133.4687 | 8.0782 | 130.7759 | 0.99308 | 0.060106 | 0.99288 | 0.060094
69.12 | 18.4644 | 0.18584 | 0.060311 | 124.9601 | 143.4245 | 8.4922 | 0.06317 | 134.1923 | 9.2322 | 131.1149 | 0.99846 | 0.068692 | 0.99826 | 0.068679
69.14 | 20.6663 | 0.18718 | 0.06298 | 124.7502 | 145.4165 | 8.7021 | 0.064731 | 135.0833 | 10.3331 | 131.639 | 1.0051 | 0.076884 | 1.0049 | 0.076869
69.16 | 23.0539 | 0.18775 | 0.065072 | 124.6096 | 147.6635 | 8.8427 | 0.065777 | 136.1366 | 11.527 | 132.2942 | 1.0129 | 0.085767 | 1.0127 | 0.08575
69.18 | 24.2743 | 0.1889 | 0.06702 | 124.6096 | 148.8839 | 8.8427 | 0.065777 | 136.7467 | 12.1371 | 132.701 | 1.0175 | 0.090307 | 1.0173 | 0.090289
69.2 | 25.2824 | 0.19005 | 0.068535 | 124.7051 | 149.9875 | 8.7472 | 0.065067 | 137.3463 | 12.6412 | 133.1326 | 1.0219 | 0.094057 | 1.0217 | 0.094038
69.22 | 26.5027 | 0.19062 | 0.07005 | 124.901 | 151.4037 | 8.5513 | 0.063609 | 138.1524 | 13.2514 | 133.7352 | 1.0279 | 0.098597 | 1.0277 | 0.098578
69.24 | 26.768 | 0.19158 | 0.070916 | 125.1906 | 151.9586 | 8.2617 | 0.061455 | 138.5746 | 13.384 | 134.1133 | 1.0311 | 0.099584 | 1.0309 | 0.099564
69.26 | 26.8476 | 0.19254 | 0.071277 | 125.7837 | 152.6313 | 7.6686 | 0.057043 | 139.2075 | 13.4238 | 134.7329 | 1.0358 | 0.09988 | 1.0356 | 0.09986
69.28 | 26.0783 | 0.19292 | 0.071421 | 126.3013 | 152.3796 | 7.151 | 0.053193 | 139.3404 | 13.0391 | 134.9941 | 1.0368 | 0.097018 | 1.0366 | 0.096999
69.3 | 25.7334 | 0.19368 | 0.071132 | 126.9756 | 152.709 | 6.4767 | 0.048177 | 139.8423 | 12.8667 | 135.5534 | 1.0405 | 0.095735 | 1.0403 | 0.095716
69.32 | 24.6457 | 0.19522 | 0.070122 | 127.7172 | 152.3629 | 5.7351 | 0.042661 | 140.04 | 12.3228 | 135.9324 | 1.042 | 0.091688 | 1.0418 | 0.09167
69.34 | 22.4703 | 0.19598 | 0.068535 | 128.5168 | 150.9871 | 4.9355 | 0.036713 | 139.7519 | 11.2351 | 136.0069 | 1.0398 | 0.083595 | 1.0396 | 0.083579
69.36 | 20.7193 | 0.19732 | 0.06702 | 129.4464 | 150.1657 | 4.0059 | 0.029798 | 139.8061 | 10.3597 | 136.3528 | 1.0402 | 0.077081 | 1.04 | 0.077066
69.38 | 18.2787 | 0.1979 | 0.065577 | 130.3246 | 148.6033 | 3.1277 | 0.023266 | 139.4639 | 9.1393 | 136.4175 | 1.0377 | 0.068001 | 1.0375 | 0.067988
69.4 | 15.7053 | 0.1979 | 0.063557 | 131.4426 | 147.1479 | 2.0097 | 0.014949 | 139.2953 | 7.8527 | 136.6777 | 1.0364 | 0.058428 | 1.0362 | 0.058416
69.42 | 12.8932 | 0.19713 | 0.061609 | 132.4841 | 145.3773 | 0.9682 | 0.007202 | 138.9307 | 6.4466 | 136.7818 | 1.0337 | 0.047966 | 1.0335 | 0.047957
69.44 | 9.7893 | 0.19598 | 0.059157 | 133.6471 | 143.4364 | -0.1948 | -0.001449 | 138.5417 | 4.8946 | 136.9102 | 1.0308 | 0.036419 | 1.0306 | 0.036412
69.46 | 6.1813 | 0.19522 | 0.056415 | 134.9951 | 141.1764 | -1.5428 | -0.011476 | 138.0858 | 3.0907 | 137.0555 | 1.0274 | 0.022996 | 1.0272 | 0.022992
69.48 | 3.21 | 0.19445 | 0.053674 | 135.9527 | 139.1627 | -2.5004 | -0.018599 | 137.5577 | 1.605 | 137.0227 | 1.0235 | 0.011942 | 1.0233 | 0.01194
69.5 | -0.23876 | 0.19388 | 0.050572 | 138.1328 | 137.894 | -3.6805 | -0.027378 | 138.0134 | -0.11938 | 138.0532 | 1.0269 | -0.00088826 | 1.0267 | -0.00088809
69.52 | -3.5019 | 0.19311 | 0.047253 | 139.2201 | 135.7182 | -4.7678 | -0.035466 | 137.4692 | -1.7509 | 138.0528 | 1.0228 | -0.013028 | 1.0226 | -0.013025
69.54 | -6.9772 | 0.19234 | 0.044079 | 140.1927 | 133.2155 | -5.7404 | -0.0427 | 136.7041 | -3.4886 | 137.867 | 1.0171 | -0.025957 | 1.0169 | -0.025952
69.56 | -10.0811 | 0.19139 | 0.04076 | 140.9734 | 130.8923 | -6.5211 | -0.048508 | 135.9328 | -5.0406 | 137.613 | 1.0114 | -0.037504 | 1.0112 | -0.037497
69.58 | -12.8136 | 0.19081 | 0.03773 | 141.6778 | 128.8642 | -7.2255 | -0.053747 | 135.271 | -6.4068 | 137.4066 | 1.0065 | -0.04767 | 1.0063 | -0.047661
69.6 | -15.9971 | 0.19024 | 0.034628 | 142.2968 | 126.2997 | -7.8445 | -0.058352 | 134.2982 | -7.9986 | 136.9644 | 0.99925 | -0.059513 | 0.99905 | -0.059502
69.62 | -18.5439 | 0.18909 | 0.031743 | 142.6867 | 124.1428 | -8.2344 | -0.061252 | 133.4147 | -9.272 | 136.5054 | 0.99267 | -0.068988 | 0.99248 | -0.068975
69.64 | -20.4275 | 0.18794 | 0.028857 | 144.0237 | 123.5962 | -8.5714 | -0.063759 | 133.8099 | -10.2138 | 137.2145 | 0.99562 | -0.075996 | 0.99542 | -0.075981
69.66 | -22.709 | 0.18679 | 0.026476 | 144.3063 | 121.5973 | -8.854 | -0.065861 | 132.9518 | -11.3545 | 136.7366 | 0.98923 | -0.084484 | 0.98903 | -0.084467
69.68 | -24.4334 | 0.18622 | 0.024384 | 144.5256 | 120.0922 | -9.0733 | -0.067492 | 132.3089 | -12.2167 | 136.3811 | 0.98445 | -0.090899 | 0.98425 | -0.090881
69.7 | -25.6007 | 0.18507 | 0.022581 | 144.3038 | 118.7031 | -8.8515 | -0.065842 | 131.5034 | -12.8004 | 135.7702 | 0.97845 | -0.095241 | 0.97826 | -0.095223
69.72 | -26.3701 | 0.18469 | 0.02121 | 144.0771 | 117.707 | -8.6248 | -0.064156 | 130.8921 | -13.185 | 135.2871 | 0.9739 | -0.098104 | 0.97371 | -0.098084
69.74 | -26.7415 | 0.18354 | 0.020344 | 143.7615 | 117.02 | -8.3092 | -0.061808 | 130.3908 | -13.3707 | 134.8477 | 0.97017 | -0.099485 | 0.96998 | -0.099466
69.76 | -26.768 | 0.18278 | 0.019911 | 143.1049 | 116.3369 | -7.6526 | -0.056924 | 129.7209 | -13.384 | 134.1822 | 0.96519 | -0.099584 | 0.965 | -0.099564
69.78 | -26.6088 | 0.18201 | 0.019839 | 142.5257 | 115.9169 | -7.0734 | -0.052616 | 129.2213 | -13.3044 | 133.6561 | 0.96147 | -0.098992 | 0.96128 | -0.098972
69.8 | -25.2558 | 0.18163 | 0.019983 | 141.8458 | 116.59 | -6.3935 | -0.047558 | 129.2179 | -12.6279 | 133.4272 | 0.96145 | -0.093958 | 0.96126 | -0.09394
69.82 | -24.3273 | 0.18105 | 0.021066 | 140.9626 | 116.6353 | -5.5103 | -0.040989 | 128.7989 | -12.1637 | 132.8535 | 0.95833 | -0.090504 | 0.95814 | -0.090486
69.84 | -22.9743 | 0.18086 | 0.022292 | 140.0881 | 117.1138 | -4.6358 | -0.034484 | 128.6009 | -11.4872 | 132.43 | 0.95686 | -0.08547 | 0.95667 | -0.085454
69.86 | -20.5867 | 0.18048 | 0.02424 | 138.8962 | 118.3095 | -3.4439 | -0.025618 | 128.6029 | -10.2933 | 132.034 | 0.95687 | -0.076588 | 0.95668 | -0.076573
69.88 | -17.9868 | 0.18048 | 0.026043 | 137.7832 | 119.7964 | -2.3309 | -0.017339 | 128.7898 | -8.9934 | 131.7876 | 0.95826 | -0.066916 | 0.95807 | -0.066902
69.9 | -15.7053 | 0.18048 | 0.027847 | 136.8355 | 121.1302 | -1.3832 | -0.010289 | 128.9828 | -7.8527 | 131.6004 | 0.9597 | -0.058428 | 0.95951 | -0.058416
69.92 | -12.8136 | 0.18048 | 0.0303 | 135.6768 | 122.8632 | -0.2245 | -0.00167 | 129.27 | -6.4068 | 131.4056 | 0.96184 | -0.04767 | 0.96165 | -0.047661
69.94 | -10.1872 | 0.18105 | 0.032608 | 134.542 | 124.3548 | 0.9103 | 0.0067713 | 129.4484 | -5.0936 | 131.1463 | 0.96316 | -0.037899 | 0.96297 | -0.037892
69.96 | -6.6058 | 0.18144 | 0.035638 | 132.3489 | 125.7431 | 2.1034 | 0.015646 | 129.046 | -3.3029 | 130.147 | 0.96017 | -0.024575 | 0.95998 | -0.02457
69.98 | -2.8652 | 0.18201 | 0.038813 | 131.097 | 128.2318 | 3.3553 | 0.024959 | 129.6644 | -1.4326 | 130.1419 | 0.96477 | -0.010659 | 0.96458 | -0.010657
70 | -0.23876 | 0.18258 | 0.04177 | 130.2578 | 130.019 | 4.1945 | 0.031201 | 130.1384 | -0.11938 | 130.1782 | 0.9683 | -0.00088826 | 0.96811 | -0.00088809
70.02 | 3.0774 | 0.18354 | 0.045017 | 129.3856 | 132.463 | 5.0667 | 0.037689 | 130.9243 | 1.5387 | 130.4114 | 0.97414 | 0.011449 | 0.97395 | 0.011446
70.04 | 6.6854 | 0.18392 | 0.048552 | 128.4667 | 135.1521 | 5.9856 | 0.044524 | 131.8094 | 3.3427 | 130.6952 | 0.98073 | 0.024871 | 0.98054 | 0.024866
70.06 | 10.0281 | 0.18488 | 0.051726 | 127.707 | 137.7351 | 6.7453 | 0.050175 | 132.721 | 5.014 | 131.0497 | 0.98751 | 0.037307 | 0.98732 | 0.0373
70.08 | 12.6545 | 0.18545 | 0.055045 | 126.0202 | 138.6747 | 7.4321 | 0.055284 | 132.3474 | 6.3272 | 130.2384 | 0.98473 | 0.047078 | 0.98454 | 0.047069
70.1 | 15.7584 | 0.1866 | 0.058002 | 125.4632 | 141.2216 | 7.9891 | 0.059427 | 133.3424 | 7.8792 | 130.716 | 0.99214 | 0.058625 | 0.99194 | 0.058614
70.12 | 18.5174 | 0.18775 | 0.060888 | 125.0785 | 143.5959 | 8.3738 | 0.062289 | 134.3372 | 9.2587 | 131.251 | 0.99954 | 0.06889 | 0.99934 | 0.068876
70.14 | 20.7724 | 0.1889 | 0.063341 | 124.7919 | 145.5643 | 8.6604 | 0.064421 | 135.1781 | 10.3862 | 131.716 | 1.0058 | 0.077279 | 1.0056 | 0.077263
70.16 | 22.5764 | 0.18947 | 0.065722 | 124.657 | 147.2334 | 8.7953 | 0.065424 | 135.9452 | 11.2882 | 132.1825 | 1.0115 | 0.08399 | 1.0113 | 0.083973
70.18 | 24.6722 | 0.19081 | 0.067814 | 124.6072 | 149.2794 | 8.8451 | 0.065795 | 136.9433 | 12.3361 | 132.8313 | 1.0189 | 0.091787 | 1.0187 | 0.091769
70.2 | 25.9191 | 0.19139 | 0.069329 | 124.8067 | 150.7258 | 8.6456 | 0.064311 | 137.7662 | 12.9595 | 133.4464 | 1.0251 | 0.096426 | 1.0248 | 0.096407
70.22 | 26.4231 | 0.19234 | 0.070483 | 124.9941 | 151.4172 | 8.4582 | 0.062917 | 138.2057 | 13.2116 | 133.8018 | 1.0283 | 0.098301 | 1.0281 | 0.098282
70.24 | 26.715 | 0.1933 | 0.071421 | 125.4161 | 152.1311 | 8.0362 | 0.059778 | 138.7736 | 13.3575 | 134.3211 | 1.0325 | 0.099387 | 1.0323 | 0.099367
70.26 | 26.8211 | 0.19426 | 0.071854 | 125.9212 | 152.7423 | 7.5311 | 0.056021 | 139.3317 | 13.4105 | 134.8616 | 1.0367 | 0.099781 | 1.0365 | 0.099762
70.28 | 26.3435 | 0.19502 | 0.071998 | 126.3936 | 152.7371 | 7.0587 | 0.052507 | 139.5654 | 13.1718 | 135.1748 | 1.0384 | 0.098005 | 1.0382 | 0.097985
70.3 | 25.6007 | 0.19656 | 0.071565 | 127.0669 | 152.6676 | 6.3854 | 0.047498 | 139.8673 | 12.8004 | 135.6005 | 1.0407 | 0.095241 | 1.0405 | 0.095223
70.32 | 24.1947 | 0.19751 | 0.070627 | 127.7578 | 151.9525 | 5.6945 | 0.042359 | 139.8551 | 12.0973 | 135.8227 | 1.0406 | 0.09001 | 1.0404 | 0.089993
70.34 | 22.5233 | 0.19923 | 0.069184 | 128.6752 | 151.1985 | 4.7771 | 0.035535 | 139.9369 | 11.2617 | 136.183 | 1.0412 | 0.083793 | 1.041 | 0.083776
70.36 | 20.8785 | 0.20077 | 0.067669 | 129.4617 | 150.3402 | 3.9906 | 0.029684 | 139.901 | 10.4393 | 136.4212 | 1.0409 | 0.077674 | 1.0407 | 0.077658
70.38 | 18.4909 | 0.20211 | 0.066154 | 130.3998 | 148.8907 | 3.0525 | 0.022706 | 139.6452 | 9.2454 | 136.5634 | 1.039 | 0.068791 | 1.0388 | 0.068777
70.4 | 15.9176 | 0.20191 | 0.064351 | 131.4339 | 147.3515 | 2.0184 | 0.015014 | 139.3927 | 7.9588 | 136.7398 | 1.0372 | 0.059217 | 1.0369 | 0.059206
70.42 | 12.5483 | 0.20115 | 0.062114 | 132.6424 | 145.1907 | 0.8099 | 0.0060245 | 138.9166 | 6.2742 | 136.8252 | 1.0336 | 0.046683 | 1.0334 | 0.046674
70.44 | 9.6566 | 0.20057 | 0.059662 | 134.8375 | 144.4941 | -0.3852 | -0.0028653 | 139.6658 | 4.8283 | 138.0564 | 1.0392 | 0.035925 | 1.039 | 0.035918
70.46 | 6.4466 | 0.19923 | 0.056992 | 136.0425 | 142.4891 | -1.5902 | -0.011829 | 139.2658 | 3.2233 | 138.1914 | 1.0362 | 0.023983 | 1.036 | 0.023978
70.48 | 3.2631 | 0.19694 | 0.054251 | 137.2641 | 140.5272 | -2.8118 | -0.020916 | 138.8956 | 1.6315 | 138.3518 | 1.0335 | 0.01214 | 1.0333 | 0.012137
70.5 | 0.29182 | 0.1956 | 0.051293 | 138.3605 | 138.6523 | -3.9082 | -0.029071 | 138.5064 | 0.14591 | 138.4578 | 1.0306 | 0.0010857 | 1.0304 | 0.0010854
70.52 | -3.8733 | 0.19522 | 0.047975 | 139.5317 | 135.6584 | -5.0794 | -0.037783 | 137.5951 | -1.9366 | 138.2406 | 1.0238 | -0.01441 | 1.0236 | -0.014407
70.54 | -7.1098 | 0.19426 | 0.0448 | 140.4249 | 133.3151 | -5.9726 | -0.044428 | 136.87 | -3.5549 | 138.055 | 1.0184 | -0.02645 | 1.0182 | -0.026445
70.56 | -10.0015 | 0.1933 | 0.041626 | 141.18 | 131.1785 | -6.7277 | -0.050044 | 136.1792 | -5.0008 | 137.8462 | 1.0132 | -0.037208 | 1.013 | -0.037201
70.58 | -12.9728 | 0.19273 | 0.038235 | 141.967 | 128.9942 | -7.5147 | -0.055899 | 135.4806 | -6.4864 | 137.6427 | 1.008 | -0.048262 | 1.0078 | -0.048253
70.6 | -15.9971 | 0.19177 | 0.035061 | 143.6152 | 127.6181 | -8.1629 | -0.06072 | 135.6166 | -7.9986 | 138.2828 | 1.0091 | -0.059513 | 1.0089 | -0.059502
70.62 | -18.5174 | 0.19062 | 0.032175 | 144.0598 | 125.5424 | -8.6075 | -0.064027 | 134.8011 | -9.2587 | 137.8873 | 1.003 | -0.06889 | 1.0028 | -0.068876
70.64 | -20.9581 | 0.19005 | 0.029506 | 144.5021 | 123.544 | -9.0498 | -0.067317 | 134.023 | -10.4791 | 137.5161 | 0.9972 | -0.07797 | 0.997 | -0.077954
70.66 | -22.709 | 0.18871 | 0.027053 | 144.6519 | 121.9429 | -9.1996 | -0.068432 | 133.2974 | -11.3545 | 137.0822 | 0.9918 | -0.084484 | 0.99161 | -0.084467
70.68 | -24.46 | 0.18756 | 0.024817 | 144.8301 | 120.3701 | -9.3778 | -0.069757 | 132.6001 | -12.23 | 136.6768 | 0.98661 | -0.090997 | 0.98642 | -0.090979
70.7 | -25.4946 | 0.18699 | 0.023013 | 144.7241 | 119.2295 | -9.2718 | -0.068969 | 131.9768 | -12.7473 | 136.2259 | 0.98198 | -0.094847 | 0.98178 | -0.094828
70.72 | -26.6619 | 0.18603 | 0.021498 | 144.541 | 117.8791 | -9.0887 | -0.067607 | 131.2101 | -13.3309 | 135.6537 | 0.97627 | -0.099189 | 0.97608 | -0.09917
70.74 | -26.8476 | 0.18545 | 0.020633 | 144.0972 | 117.2496 | -8.6449 | -0.064306 | 130.6734 | -13.4238 | 135.148 | 0.97228 | -0.09988 | 0.97209 | -0.09986
70.76 | -26.6088 | 0.1845 | 0.020416 | 143.5032 | 116.8944 | -8.0509 | -0.059887 | 130.1988 | -13.3044 | 134.6336 | 0.96875 | -0.098992 | 0.96856 | -0.098972
70.78 | -26.317 | 0.18373 | 0.020128 | 142.9318 | 116.6148 | -7.4795 | -0.055637 | 129.7733 | -13.1585 | 134.1595 | 0.96558 | -0.097906 | 0.96539 | -0.097887
70.8 | -25.3089 | 0.18316 | 0.020488 | 142.1412 | 116.8323 | -6.6889 | -0.049756 | 129.4867 | -12.6545 | 133.7049 | 0.96345 | -0.094156 | 0.96326 | -0.094137
70.82 | -24.4334 | 0.18278 | 0.021498 | 141.3177 | 116.8843 | -5.8654 | -0.04363 | 129.101 | -12.2167 | 133.1732 | 0.96058 | -0.090899 | 0.96039 | -0.090881
70.84 | -22.6029 | 0.18239 | 0.022725 | 140.4124 | 117.8095 | -4.9601 | -0.036896 | 129.1109 | -11.3015 | 132.8781 | 0.96065 | -0.084089 | 0.96046 | -0.084072
70.86 | -20.7193 | 0.1822 | 0.024528 | 139.3043 | 118.585 | -3.852 | -0.028653 | 128.9446 | -10.3597 | 132.3979 | 0.95941 | -0.077081 | 0.95923 | -0.077066
70.88 | -18.2787 | 0.18201 | 0.026476 | 138.0864 | 119.8077 | -2.6341 | -0.019594 | 128.9471 | -9.1393 | 131.9935 | 0.95943 | -0.068001 | 0.95924 | -0.067988
70.9 | -15.3339 | 0.18201 | 0.028568 | 136.8735 | 121.5396 | -1.4212 | -0.010572 | 129.2065 | -7.667 | 131.7622 | 0.96136 | -0.057046 | 0.96117 | -0.057035
70.92 | -12.6279 | 0.1822 | 0.03066 | 135.8892 | 123.2613 | -0.4369 | -0.0032499 | 129.5752 | -6.314 | 131.6799 | 0.96411 | -0.046979 | 0.96392 | -0.04697
70.94 | -9.9219 | 0.18258 | 0.033113 | 133.7559 | 123.834 | 0.6964 | 0.0051802 | 128.7949 | -4.961 | 130.4486 | 0.9583 | -0.036912 | 0.95811 | -0.036905
70.96 | -6.3405 | 0.18297 | 0.036071 | 132.4438 | 126.1033 | 2.0085 | 0.01494 | 129.2736 | -3.1702 | 130.3303 | 0.96186 | -0.023588 | 0.96167 | -0.023584
70.98 | -3.6345 | 0.18335 | 0.039029 | 131.4534 | 127.8189 | 2.9989 | 0.022307 | 129.6361 | -1.8173 | 130.2419 | 0.96456 | -0.013521 | 0.96437 | -0.013519
71 | 0.079588 | 0.18392 | 0.042275 | 130.3254 | 130.405 | 4.1269 | 0.030698 | 130.3652 | 0.039794 | 130.3519 | 0.96998 | 0.00029609 | 0.96979 | 0.00029603
71.02 | 3.4223 | 0.18469 | 0.045594 | 129.371 | 132.7933 | 5.0813 | 0.037798 | 131.0821 | 1.7111 | 130.5118 | 0.97532 | 0.012732 | 0.97513 | 0.012729
71.04 | 6.9241 | 0.18565 | 0.04884 | 128.4851 | 135.4092 | 5.9672 | 0.044387 | 131.9472 | 3.4621 | 130.7931 | 0.98176 | 0.02576 | 0.98156 | 0.025754
71.06 | 10.0811 | 0.1866 | 0.052159 | 127.727 | 137.8081 | 6.7253 | 0.050027 | 132.7676 | 5.0406 | 131.0874 | 0.98786 | 0.037504 | 0.98766 | 0.037497
71.08 | 13.0259 | 0.18718 | 0.055261 | 127.127 | 140.1529 | 7.3253 | 0.05449 | 133.6399 | 6.5129 | 131.469 | 0.99435 | 0.04846 | 0.99415 | 0.04845
71.1 | 15.7318 | 0.18775 | 0.058507 | 125.545 | 141.2768 | 7.9073 | 0.058819 | 133.4109 | 7.8659 | 130.7889 | 0.99265 | 0.058527 | 0.99245 | 0.058515
71.12 | 18.3317 | 0.18871 | 0.061321 | 125.1058 | 143.4375 | 8.3465 | 0.062086 | 134.2717 | 9.1659 | 131.2164 | 0.99905 | 0.068199 | 0.99885 | 0.068185
71.14 | 20.7989 | 0.18986 | 0.063918 | 124.9472 | 145.7461 | 8.5051 | 0.063266 | 135.3467 | 10.3995 | 131.8802 | 1.007 | 0.077377 | 1.0069 | 0.077362
71.16 | 23.0009 | 0.19101 | 0.06601 | 124.7637 | 147.7646 | 8.6886 | 0.064631 | 136.2641 | 11.5004 | 132.4307 | 1.0139 | 0.085569 | 1.0137 | 0.085552
71.18 | 24.2743 | 0.19215 | 0.067814 | 124.7463 | 149.0206 | 8.706 | 0.06476 | 136.8834 | 12.1371 | 132.8377 | 1.0185 | 0.090307 | 1.0183 | 0.090289
71.2 | 25.5477 | 0.19273 | 0.069617 | 124.7518 | 150.2995 | 8.7005 | 0.064719 | 137.5256 | 12.7738 | 133.2677 | 1.0233 | 0.095044 | 1.0231 | 0.095025
71.22 | 26.5027 | 0.1933 | 0.07106 | 124.9991 | 151.5018 | 8.4532 | 0.06288 | 138.2505 | 13.2514 | 133.8333 | 1.0287 | 0.098597 | 1.0285 | 0.098578
71.24 | 26.9007 | 0.19426 | 0.071709 | 125.3873 | 152.288 | 8.065 | 0.059992 | 138.8376 | 13.4503 | 134.3542 | 1.033 | 0.10008 | 1.0328 | 0.10006
71.26 | 27.166 | 0.19522 | 0.072142 | 125.8497 | 153.0157 | 7.6026 | 0.056552 | 139.4327 | 13.583 | 134.905 | 1.0375 | 0.10106 | 1.0372 | 0.10104
71.28 | 26.264 | 0.19598 | 0.072287 | 126.4794 | 152.7434 | 6.9729 | 0.051868 | 139.6114 | 13.132 | 135.2341 | 1.0388 | 0.097709 | 1.0386 | 0.097689
71.3 | 25.3885 | 0.19675 | 0.071854 | 127.1167 | 152.5052 | 6.3356 | 0.047128 | 139.8109 | 12.6942 | 135.5795 | 1.0403 | 0.094452 | 1.0401 | 0.094433
71.32 | 24.1681 | 0.19713 | 0.070916 | 127.9782 | 152.1463 | 5.4741 | 0.040719 | 140.0623 | 12.0841 | 136.0342 | 1.0421 | 0.089912 | 1.0419 | 0.089894
71.34 | 22.6825 | 0.19732 | 0.069906 | 128.7616 | 151.4441 | 4.6907 | 0.034892 | 140.1029 | 11.3413 | 136.3224 | 1.0424 | 0.084385 | 1.0422 | 0.084368
71.36 | 20.3479 | 0.1977 | 0.068102 | 129.7774 | 150.1253 | 3.6749 | 0.027336 | 139.9514 | 10.174 | 136.56 | 1.0413 | 0.0757 | 1.0411 | 0.075685
71.38 | 18.5174 | 0.1979 | 0.066443 | 130.78 | 149.2974 | 2.6723 | 0.019878 | 140.0387 | 9.2587 | 136.9525 | 1.042 | 0.06889 | 1.0418 | 0.068876
71.4 | 15.8114 | 0.19809 | 0.064784 | 131.6422 | 147.4536 | 1.8101 | 0.013465 | 139.5479 | 7.9057 | 136.9127 | 1.0383 | 0.058823 | 1.0381 | 0.058811
71.42 | 12.9463 | 0.1979 | 0.062547 | 132.7528 | 145.6991 | 0.6995 | 0.0052033 | 139.2259 | 6.4731 | 137.0682 | 1.0359 | 0.048163 | 1.0357 | 0.048154
71.44 | 9.8424 | 0.1977 | 0.060022 | 133.9663 | 143.8087 | -0.514 | -0.0038234 | 138.8875 | 4.9212 | 137.2471 | 1.0334 | 0.036616 | 1.0332 | 0.036609
71.46 | 6.6588 | 0.19713 | 0.057425 | 134.974 | 141.6328 | -1.5217 | -0.011319 | 138.3034 | 3.3294 | 137.1936 | 1.029 | 0.024773 | 1.0288 | 0.024768
71.48 | 3.0509 | 0.19694 | 0.054251 | 137.1608 | 140.2117 | -2.7085 | -0.020147 | 138.6862 | 1.5254 | 138.1778 | 1.0319 | 0.01135 | 1.0317 | 0.011348
71.5 | -0.15918 | 0.19636 | 0.051437 | 138.192 | 138.0328 | -3.7397 | -0.027818 | 138.1124 | -0.079588 | 138.1389 | 1.0276 | -0.00059217 | 1.0274 | -0.00059206
71.52 | -3.608 | 0.1956 | 0.048263 | 139.148 | 135.54 | -4.6957 | -0.034929 | 137.344 | -1.804 | 137.9453 | 1.0219 | -0.013423 | 1.0217 | -0.01342
71.54 | -7.0037 | 0.19522 | 0.044872 | 140.0671 | 133.0634 | -5.6148 | -0.041766 | 136.5652 | -3.5019 | 137.7325 | 1.0161 | -0.026056 | 1.0159 | -0.026051
71.56 | -10.2403 | 0.19426 | 0.041482 | 140.9772 | 130.7369 | -6.5249 | -0.048536 | 135.8571 | -5.1201 | 137.5638 | 1.0108 | -0.038097 | 1.0106 | -0.038089
71.58 | -13.2912 | 0.19388 | 0.03838 | 141.6188 | 128.3276 | -7.1665 | -0.053308 | 134.9732 | -6.6456 | 137.1884 | 1.0043 | -0.049447 | 1.0041 | -0.049437
71.6 | -15.9176 | 0.19273 | 0.035422 | 142.2553 | 126.3377 | -7.803 | -0.058043 | 134.2965 | -7.9588 | 136.9494 | 0.99924 | -0.059217 | 0.99904 | -0.059206
71.62 | -18.3317 | 0.19158 | 0.032464 | 142.6591 | 124.3274 | -8.2068 | -0.061047 | 133.4932 | -9.1659 | 136.5485 | 0.99326 | -0.068199 | 0.99306 | -0.068185
71.64 | -21.0908 | 0.19043 | 0.029506 | 144.2138 | 123.123 | -8.7615 | -0.065173 | 133.6684 | -10.5454 | 137.1835 | 0.99456 | -0.078463 | 0.99437 | -0.078448
71.66 | -22.9478 | 0.18986 | 0.027198 | 144.3043 | 121.3565 | -8.852 | -0.065846 | 132.8304 | -11.4739 | 136.655 | 0.98833 | -0.085372 | 0.98813 | -0.085355
71.68 | -24.2477 | 0.18852 | 0.025106 | 144.3923 | 120.1446 | -8.94 | -0.066501 | 132.2684 | -12.1239 | 136.3097 | 0.98415 | -0.090208 | 0.98395 | -0.09019
71.7 | -25.5211 | 0.18813 | 0.023374 | 144.2538 | 118.7327 | -8.8015 | -0.06547 | 131.4932 | -12.7606 | 135.7468 | 0.97838 | -0.094945 | 0.97818 | -0.094927
71.72 | -26.4497 | 0.18718 | 0.021931 | 144.1342 | 117.6845 | -8.6819 | -0.064581 | 130.9094 | -13.2248 | 135.3176 | 0.97403 | -0.0984 | 0.97384 | -0.09838
71.74 | -26.6619 | 0.18622 | 0.020921 | 143.7089 | 117.047 | -8.2566 | -0.061417 | 130.378 | -13.3309 | 134.8216 | 0.97008 | -0.099189 | 0.96989 | -0.09917
71.76 | -26.4231 | 0.18526 | 0.020633 | 143.1087 | 116.6856 | -7.6564 | -0.056953 | 129.8971 | -13.2116 | 134.301 | 0.9665 | -0.098301 | 0.96631 | -0.098282
71.78 | -26.1048 | 0.18488 | 0.020633 | 142.4672 | 116.3624 | -7.0149 | -0.052181 | 129.4148 | -13.0524 | 133.7656 | 0.96291 | -0.097117 | 0.96272 | -0.097097
71.8 | -25.7599 | 0.18431 | 0.020921 | 141.7584 | 115.9985 | -6.3061 | -0.046908 | 128.8784 | -12.88 | 133.1718 | 0.95892 | -0.095834 | 0.95873 | -0.095815
71.82 | -24.0355 | 0.18412 | 0.021787 | 140.9762 | 116.9407 | -5.5239 | -0.04109 | 128.9584 | -12.0178 | 132.9644 | 0.95952 | -0.089418 | 0.95933 | -0.089401
71.84 | -22.709 | 0.18354 | 0.023302 | 139.9051 | 117.1961 | -4.4528 | -0.033122 | 128.5506 | -11.3545 | 132.3354 | 0.95648 | -0.084484 | 0.95629 | -0.084467
71.86 | -20.5071 | 0.18335 | 0.024817 | 138.9048 | 118.3977 | -3.4525 | -0.025682 | 128.6512 | -10.2536 | 132.0691 | 0.95723 | -0.076292 | 0.95704 | -0.076277
71.88 | -18.2521 | 0.18316 | 0.02662 | 137.8055 | 119.5534 | -2.3532 | -0.017504 | 128.6794 | -9.1261 | 131.7215 | 0.95744 | -0.067903 | 0.95725 | -0.067889
71.9 | -15.7584 | 0.18316 | 0.028568 | 136.7761 | 121.0177 | -1.3238 | -0.0098472 | 128.8969 | -7.8792 | 131.5233 | 0.95906 | -0.058625 | 0.95887 | -0.058614
71.92 | -12.681 | 0.18354 | 0.031165 | 135.4524 | 122.7714 | -0.0001 | -7.4386e-07 | 129.1119 | -6.3405 | 131.2254 | 0.96066 | -0.047177 | 0.96047 | -0.047167
71.94 | -10.0015 | 0.18392 | 0.033402 | 134.5291 | 124.5276 | 0.9232 | 0.0068673 | 129.5283 | -5.0008 | 131.1953 | 0.96376 | -0.037208 | 0.96357 | -0.037201
71.96 | -6.7119 | 0.18431 | 0.036432 | 132.1918 | 125.4799 | 2.2605 | 0.016815 | 128.8358 | -3.356 | 129.9545 | 0.95861 | -0.02497 | 0.95842 | -0.024965
71.98 | -3.4223 | 0.18488 | 0.03939 | 131.2178 | 127.7955 | 3.2345 | 0.02406 | 129.5067 | -1.7111 | 130.077 | 0.9636 | -0.012732 | 0.96341 | -0.012729
72 | 0.53059 | 0.18565 | 0.042708 | 130.0999 | 130.6305 | 4.3524 | 0.032376 | 130.3652 | 0.26529 | 130.2768 | 0.96998 | 0.0019739 | 0.96979 | 0.0019735
72.02 | 3.7141 | 0.18603 | 0.046027 | 129.0714 | 132.7855 | 5.3809 | 0.040026 | 130.9284 | 1.857 | 130.3094 | 0.97418 | 0.013817 | 0.97398 | 0.013815
72.04 | 7.0568 | 0.18699 | 0.04949 | 128.2535 | 135.3103 | 6.1988 | 0.04611 | 131.7819 | 3.5284 | 130.6058 | 0.98053 | 0.026253 | 0.98033 | 0.026248
72.06 | 10.2403 | 0.18737 | 0.052592 | 127.5016 | 137.7419 | 6.9507 | 0.051703 | 132.6217 | 5.1201 | 130.915 | 0.98677 | 0.038097 | 0.98658 | 0.038089
72.08 | 13.2646 | 0.18852 | 0.055766 | 126.8859 | 140.1505 | 7.5664 | 0.056283 | 133.5182 | 6.6323 | 131.3074 | 0.99344 | 0.049348 | 0.99325 | 0.049338
72.1 | 15.891 | 0.18967 | 0.058796 | 125.4095 | 141.3005 | 8.0428 | 0.059827 | 133.355 | 7.9455 | 130.7065 | 0.99223 | 0.059119 | 0.99203 | 0.059107
72.12 | 18.3848 | 0.19081 | 0.061826 | 124.9208 | 143.3056 | 8.5315 | 0.063462 | 134.1132 | 9.1924 | 131.0491 | 0.99787 | 0.068396 | 0.99767 | 0.068383
72.14 | 20.9846 | 0.19139 | 0.064351 | 124.7081 | 145.6927 | 8.7442 | 0.065044 | 135.2004 | 10.4923 | 131.703 | 1.006 | 0.078068 | 1.0058 | 0.078053
72.16 | 22.7621 | 0.19254 | 0.066443 | 124.6158 | 147.3779 | 8.8365 | 0.065731 | 135.9968 | 11.381 | 132.2032 | 1.0119 | 0.084681 | 1.0117 | 0.084664
72.18 | 24.1416 | 0.19311 | 0.068463 | 124.5393 | 148.6809 | 8.913 | 0.0663 | 136.6101 | 12.0708 | 132.5865 | 1.0165 | 0.089813 | 1.0162 | 0.089795
72.2 | 25.3885 | 0.19426 | 0.070122 | 124.6556 | 150.0441 | 8.7967 | 0.065435 | 137.3498 | 12.6942 | 133.1184 | 1.022 | 0.094452 | 1.0218 | 0.094433
72.22 | 26.8211 | 0.19541 | 0.071421 | 124.9349 | 151.756 | 8.5174 | 0.063357 | 138.3454 | 13.4105 | 133.8753 | 1.0294 | 0.099781 | 1.0292 | 0.099762
72.24 | 27.0598 | 0.19617 | 0.072214 | 125.2617 | 152.3215 | 8.1906 | 0.060926 | 138.7916 | 13.5299 | 134.2816 | 1.0327 | 0.10067 | 1.0325 | 0.10065
72.26 | 27.0333 | 0.19675 | 0.072792 | 125.7829 | 152.8162 | 7.6694 | 0.057049 | 139.2996 | 13.5167 | 134.794 | 1.0365 | 0.10057 | 1.0363 | 0.10055
72.28 | 26.6884 | 0.19751 | 0.072936 | 126.3328 | 153.0212 | 7.1195 | 0.052959 | 139.677 | 13.3442 | 135.2289 | 1.0393 | 0.099288 | 1.0391 | 0.099268
72.3 | 25.866 | 0.19809 | 0.072431 | 126.9009 | 152.7669 | 6.5514 | 0.048733 | 139.8339 | 12.933 | 135.5229 | 1.0404 | 0.096228 | 1.0402 | 0.096209
72.32 | 24.2743 | 0.19962 | 0.071493 | 127.6749 | 151.9492 | 5.7774 | 0.042976 | 139.812 | 12.1371 | 135.7663 | 1.0403 | 0.090307 | 1.0401 | 0.090289
72.34 | 22.5764 | 0.20115 | 0.07005 | 128.5342 | 151.1106 | 4.9181 | 0.036584 | 139.8224 | 11.2882 | 136.0597 | 1.0404 | 0.08399 | 1.0401 | 0.083973
72.36 | 20.9051 | 0.20268 | 0.068535 | 129.3914 | 150.2965 | 4.0609 | 0.030207 | 139.8439 | 10.4525 | 136.3597 | 1.0405 | 0.077772 | 1.0403 | 0.077757
72.38 | 18.3317 | 0.20345 | 0.06702 | 130.2598 | 148.5915 | 3.1925 | 0.023748 | 139.4257 | 9.1659 | 136.3704 | 1.0374 | 0.068199 | 1.0372 | 0.068185
72.4 | 15.6257 | 0.20459 | 0.064784 | 131.4228 | 147.0485 | 2.0295 | 0.015097 | 139.2357 | 7.8129 | 136.6314 | 1.036 | 0.058132 | 1.0358 | 0.05812
72.42 | 12.9993 | 0.20459 | 0.062836 | 132.439 | 145.4383 | 1.0133 | 0.0075375 | 138.9387 | 6.4997 | 136.7721 | 1.0338 | 0.048361 | 1.0336 | 0.048351
72.44 | 9.5771 | 0.20383 | 0.060455 | 134.6089 | 144.186 | -0.1566 | -0.0011649 | 139.3974 | 4.7885 | 137.8013 | 1.0372 | 0.035629 | 1.037 | 0.035622
72.46 | 6.6323 | 0.20249 | 0.05793 | 135.7368 | 142.3691 | -1.2845 | -0.0095548 | 139.053 | 3.3162 | 137.9476 | 1.0346 | 0.024674 | 1.0344 | 0.024669
72.48 | 3.3692 | 0.20019 | 0.055189 | 137.0044 | 140.3736 | -2.5521 | -0.018984 | 138.689 | 1.6846 | 138.1275 | 1.0319 | 0.012534 | 1.0317 | 0.012532
72.5 | -0.34488 | 0.19904 | 0.052159 | 138.1908 | 137.8459 | -3.7385 | -0.027809 | 138.0184 | -0.17244 | 138.0758 | 1.0269 | -0.001283 | 1.0267 | -0.0012828
72.52 | -3.661 | 0.19809 | 0.048912 | 139.3077 | 135.6467 | -4.8554 | -0.036117 | 137.4772 | -1.8305 | 138.0874 | 1.0229 | -0.01362 | 1.0227 | -0.013617
72.54 | -7.1894 | 0.1977 | 0.045594 | 140.3788 | 133.1894 | -5.9265 | -0.044085 | 136.7841 | -3.5947 | 137.9823 | 1.0177 | -0.026747 | 1.0175 | -0.026741
72.56 | -10.3199 | 0.19675 | 0.04242 | 141.1957 | 130.8758 | -6.7434 | -0.050161 | 136.0358 | -5.1599 | 137.7557 | 1.0122 | -0.038393 | 1.012 | -0.038385
72.58 | -12.8932 | 0.1956 | 0.039245 | 141.8753 | 128.9821 | -7.423 | -0.055216 | 135.4287 | -6.4466 | 137.5776 | 1.0077 | -0.047966 | 1.0075 | -0.047957
72.6 | -16.3685 | 0.19464 | 0.036071 | 142.5932 | 126.2247 | -8.1409 | -0.060557 | 134.4089 | -8.1843 | 137.137 | 1.0001 | -0.060895 | 0.99987 | -0.060883
72.62 | -18.4644 | 0.19407 | 0.033185 | 144.0159 | 125.5515 | -8.5636 | -0.063701 | 134.7837 | -9.2322 | 137.8611 | 1.0029 | -0.068692 | 1.0027 | -0.068679
72.64 | -21.0908 | 0.19349 | 0.030372 | 144.4713 | 123.3805 | -9.019 | -0.067088 | 133.9259 | -10.5454 | 137.441 | 0.99648 | -0.078463 | 0.99628 | -0.078448
72.66 | -22.8152 | 0.19234 | 0.028135 | 144.5379 | 121.7227 | -9.0856 | -0.067584 | 133.1303 | -11.4076 | 136.9328 | 0.99056 | -0.084878 | 0.99036 | -0.084862
72.68 | -24.3804 | 0.1912 | 0.025899 | 144.7277 | 120.3473 | -9.2754 | -0.068996 | 132.5375 | -12.1902 | 136.6009 | 0.98615 | -0.090701 | 0.98595 | -0.090683
72.7 | -25.4681 | 0.19005 | 0.023951 | 144.6629 | 119.1948 | -9.2106 | -0.068514 | 131.9289 | -12.734 | 136.1735 | 0.98162 | -0.094748 | 0.98143 | -0.094729
72.72 | -26.5823 | 0.1889 | 0.022581 | 144.5262 | 117.9439 | -9.0739 | -0.067497 | 131.235 | -13.2912 | 135.6654 | 0.97646 | -0.098893 | 0.97626 | -0.098874
72.74 | -27.1925 | 0.18852 | 0.021643 | 144.151 | 116.9585 | -8.6987 | -0.064706 | 130.5548 | -13.5962 | 135.0868 | 0.9714 | -0.10116 | 0.9712 | -0.10114
72.76 | -26.6884 | 0.18756 | 0.02121 | 143.4434 | 116.755 | -7.9911 | -0.059442 | 130.0992 | -13.3442 | 134.5473 | 0.96801 | -0.099288 | 0.96781 | -0.099268
72.78 | -26.0252 | 0.18737 | 0.02121 | 142.8135 | 116.7883 | -7.3612 | -0.054757 | 129.8009 | -13.0126 | 134.1384 | 0.96579 | -0.09682 | 0.9656 | -0.096801
72.8 | -25.7334 | 0.1866 | 0.021498 | 142.1713 | 116.4379 | -6.719 | -0.04998 | 129.3046 | -12.8667 | 133.5935 | 0.96209 | -0.095735 | 0.9619 | -0.095716
72.82 | -24.6987 | 0.18603 | 0.022436 | 141.3666 | 116.6679 | -5.9143 | -0.043994 | 129.0172 | -12.3494 | 133.1337 | 0.95996 | -0.091886 | 0.95977 | -0.091868
72.84 | -22.6295 | 0.18565 | 0.023951 | 140.376 | 117.7465 | -4.9237 | -0.036625 | 129.0613 | -11.3147 | 132.8328 | 0.96028 | -0.084187 | 0.96009 | -0.084171
72.86 | -20.7724 | 0.18545 | 0.02525 | 139.4103 | 118.6379 | -3.958 | -0.029442 | 129.0241 | -10.3862 | 132.4862 | 0.96001 | -0.077279 | 0.95982 | -0.077263
72.88 | -18.4113 | 0.18526 | 0.027198 | 138.1881 | 119.7768 | -2.7358 | -0.02035 | 128.9824 | -9.2057 | 132.051 | 0.9597 | -0.068495 | 0.95951 | -0.068481
72.9 | -15.838 | 0.18526 | 0.02929 | 137.1227 | 121.2847 | -1.6704 | -0.012425 | 129.2037 | -7.919 | 131.8434 | 0.96134 | -0.058921 | 0.96115 | -0.05891
72.92 | -12.6279 | 0.18545 | 0.031454 | 136.0069 | 123.379 | -0.5546 | -0.0041254 | 129.6929 | -6.314 | 131.7976 | 0.96498 | -0.046979 | 0.96479 | -0.04697
72.94 | -9.9219 | 0.18603 | 0.034123 | 134.7866 | 124.8647 | 0.6657 | 0.0049518 | 129.8256 | -4.961 | 131.4793 | 0.96597 | -0.036912 | 0.96578 | -0.036905
72.96 | -6.765 | 0.1866 | 0.036937 | 133.7662 | 127.0012 | 1.6861 | 0.012542 | 130.3837 | -3.3825 | 131.5112 | 0.97012 | -0.025167 | 0.96993 | -0.025162
72.98 | -3.2366 | 0.18679 | 0.040111 | 132.6052 | 129.3686 | 2.8471 | 0.021178 | 130.9869 | -1.6183 | 131.5263 | 0.97461 | -0.012041 | 0.97442 | -0.012038
73 | 0.10612 | 0.18756 | 0.04343 | 130.3629 | 130.469 | 4.0894 | 0.030419 | 130.416 | 0.053059 | 130.3983 | 0.97036 | 0.00039478 | 0.97017 | 0.00039471
73.02 | 3.2366 | 0.18794 | 0.046604 | 129.5168 | 132.7534 | 4.9355 | 0.036713 | 131.1351 | 1.6183 | 130.5957 | 0.97571 | 0.012041 | 0.97552 | 0.012038
73.04 | 6.5793 | 0.18871 | 0.049922 | 128.6115 | 135.1908 | 5.8408 | 0.043447 | 131.9011 | 3.2896 | 130.8046 | 0.98141 | 0.024477 | 0.98122 | 0.024472
73.06 | 9.7893 | 0.18967 | 0.053241 | 127.8665 | 137.6558 | 6.5858 | 0.048989 | 132.7611 | 4.8946 | 131.1296 | 0.98781 | 0.036419 | 0.98762 | 0.036412
73.08 | 12.7871 | 0.19081 | 0.056415 | 126.2471 | 139.0342 | 7.2052 | 0.053596 | 132.6406 | 6.3935 | 130.5095 | 0.98692 | 0.047571 | 0.98672 | 0.047562
73.1 | 16.0502 | 0.19139 | 0.059517 | 125.7158 | 141.766 | 7.7365 | 0.057548 | 133.7409 | 8.0251 | 131.0659 | 0.9951 | 0.059711 | 0.99491 | 0.059699
73.12 | 18.4909 | 0.19254 | 0.062259 | 125.2794 | 143.7703 | 8.1729 | 0.060795 | 134.5248 | 9.2454 | 131.443 | 1.0009 | 0.068791 | 1.0007 | 0.068777
73.14 | 20.6928 | 0.19311 | 0.064928 | 125.0379 | 145.7307 | 8.4144 | 0.062591 | 135.3843 | 10.3464 | 131.9355 | 1.0073 | 0.076983 | 1.0071 | 0.076967
73.16 | 22.8152 | 0.19445 | 0.067237 | 124.8406 | 147.6558 | 8.6117 | 0.064059 | 136.2482 | 11.4076 | 132.4457 | 1.0138 | 0.084878 | 1.0136 | 0.084862
73.18 | 24.5661 | 0.19541 | 0.069184 | 124.8542 | 149.4203 | 8.5981 | 0.063957 | 137.1372 | 12.283 | 133.0429 | 1.0204 | 0.091392 | 1.0202 | 0.091374
73.2 | 25.9987 | 0.19656 | 0.070627 | 124.9244 | 150.9231 | 8.5279 | 0.063435 | 137.9237 | 12.9993 | 133.5906 | 1.0262 | 0.096722 | 1.026 | 0.096703
73.22 | 26.5293 | 0.19694 | 0.071854 | 125.2049 | 151.7342 | 8.2474 | 0.061349 | 138.4695 | 13.2646 | 134.048 | 1.0303 | 0.098696 | 1.0301 | 0.098676
73.24 | 26.5823 | 0.19809 | 0.072792 | 125.6462 | 152.2285 | 7.8061 | 0.058066 | 138.9374 | 13.2912 | 134.507 | 1.0338 | 0.098893 | 1.0336 | 0.098874
73.26 | 26.5293 | 0.19847 | 0.073224 | 126.07 | 152.5993 | 7.3823 | 0.054914 | 139.3346 | 13.2646 | 134.9131 | 1.0367 | 0.098696 | 1.0365 | 0.098676
73.28 | 26.264 | 0.19943 | 0.073369 | 126.7117 | 152.9757 | 6.7406 | 0.05014 | 139.8437 | 13.132 | 135.4664 | 1.0405 | 0.097709 | 1.0403 | 0.097689
73.3 | 26.0252 | 0.20096 | 0.072936 | 127.2066 | 153.2318 | 6.2457 | 0.046459 | 140.2192 | 13.0126 | 135.8817 | 1.0433 | 0.09682 | 1.0431 | 0.096801
73.32 | 24.5661 | 0.20268 | 0.071926 | 127.9158 | 152.4819 | 5.5365 | 0.041184 | 140.1988 | 12.283 | 136.1045 | 1.0432 | 0.091392 | 1.0429 | 0.091374
73.34 | 22.9478 | 0.20364 | 0.070555 | 128.788 | 151.7358 | 4.6643 | 0.034696 | 140.2619 | 11.4739 | 136.4373 | 1.0436 | 0.085372 | 1.0434 | 0.085355
73.36 | 20.5071 | 0.20536 | 0.06904 | 129.653 | 150.1601 | 3.7993 | 0.028261 | 139.9066 | 10.2536 | 136.4887 | 1.041 | 0.076292 | 1.0408 | 0.076277
73.38 | 18.2787 | 0.20612 | 0.067381 | 130.6722 | 148.9509 | 2.7801 | 0.02068 | 139.8115 | 9.1393 | 136.7651 | 1.0403 | 0.068001 | 1.0401 | 0.067988
73.4 | 15.7053 | 0.20632 | 0.065433 | 131.6476 | 147.3529 | 1.8047 | 0.013424 | 139.5003 | 7.8527 | 136.8827 | 1.038 | 0.058428 | 1.0377 | 0.058416
73.42 | 12.9463 | 0.20612 | 0.063341 | 133.7269 | 146.6732 | 0.7254 | 0.0053959 | 140.2 | 6.4731 | 138.0423 | 1.0432 | 0.048163 | 1.043 | 0.048154
73.44 | 9.524 | 0.20498 | 0.060888 | 133.954 | 143.478 | -0.5017 | -0.0037319 | 138.716 | 4.762 | 137.1287 | 1.0321 | 0.035432 | 1.0319 | 0.035425
73.46 | 6.4466 | 0.20421 | 0.058363 | 135.1003 | 141.5469 | -1.648 | -0.012259 | 138.3236 | 3.2233 | 137.2492 | 1.0292 | 0.023983 | 1.029 | 0.023978
73.48 | 3.0243 | 0.20191 | 0.055622 | 137.3624 | 140.3867 | -2.9101 | -0.021647 | 138.8746 | 1.5122 | 138.3705 | 1.0333 | 0.011251 | 1.0331 | 0.011249
73.5 | -0.1857 | 0.20077 | 0.05252 | 138.4275 | 138.2418 | -3.9752 | -0.02957 | 138.3346 | -0.092852 | 138.3656 | 1.0293 | -0.00069087 | 1.0291 | -0.00069073
73.52 | -3.608 | 0.19981 | 0.049345 | 139.5818 | 135.9738 | -5.1295 | -0.038156 | 137.7778 | -1.804 | 138.3791 | 1.0251 | -0.013423 | 1.0249 | -0.01342
73.54 | -6.765 | 0.19885 | 0.046027 | 140.5657 | 133.8007 | -6.1134 | -0.045475 | 137.1832 | -3.3825 | 138.3107 | 1.0207 | -0.025167 | 1.0205 | -0.025162
73.56 | -10.4525 | 0.1979 | 0.042708 | 141.4167 | 130.9642 | -6.9644 | -0.051805 | 136.1904 | -5.2263 | 137.9325 | 1.0133 | -0.038886 | 1.0131 | -0.038878
73.58 | -12.9993 | 0.19732 | 0.039534 | 142.0772 | 129.0779 | -7.6249 | -0.056718 | 135.5775 | -6.4997 | 137.7441 | 1.0088 | -0.048361 | 1.0086 | -0.048351
73.6 | -15.7849 | 0.19617 | 0.036432 | 143.714 | 127.9291 | -8.2617 | -0.061455 | 135.8215 | -7.8925 | 138.4524 | 1.0106 | -0.058724 | 1.0104 | -0.058712
73.62 | -18.8623 | 0.1956 | 0.033402 | 144.2988 | 125.4365 | -8.8465 | -0.065805 | 134.8677 | -9.4311 | 138.0114 | 1.0035 | -0.070173 | 1.0033 | -0.070159
73.64 | -21.0908 | 0.19445 | 0.030805 | 144.5836 | 123.4928 | -9.1313 | -0.067924 | 134.0382 | -10.5454 | 137.5533 | 0.99731 | -0.078463 | 0.99712 | -0.078448
73.66 | -22.5233 | 0.1933 | 0.028424 | 144.7377 | 122.2144 | -9.2854 | -0.06907 | 133.476 | -11.2617 | 137.2299 | 0.99313 | -0.083793 | 0.99293 | -0.083776
73.68 | -24.062 | 0.19215 | 0.026332 | 144.8023 | 120.7403 | -9.35 | -0.069551 | 132.7713 | -12.031 | 136.7816 | 0.98789 | -0.089517 | 0.98769 | -0.089499
73.7 | -25.362 | 0.19158 | 0.024384 | 144.7677 | 119.4057 | -9.3154 | -0.069293 | 132.0867 | -12.681 | 136.3137 | 0.98279 | -0.094353 | 0.9826 | -0.094334
73.72 | -26.6884 | 0.19062 | 0.023013 | 144.6422 | 117.9538 | -9.1899 | -0.06836 | 131.298 | -13.3442 | 135.7461 | 0.97693 | -0.099288 | 0.97673 | -0.099268
73.74 | -27.1129 | 0.19005 | 0.022003 | 144.2285 | 117.1156 | -8.7762 | -0.065282 | 130.6721 | -13.5564 | 135.1909 | 0.97227 | -0.10087 | 0.97208 | -0.10085
73.76 | -26.7415 | 0.18909 | 0.021643 | 143.6516 | 116.9101 | -8.1993 | -0.060991 | 130.2809 | -13.3707 | 134.7378 | 0.96936 | -0.099485 | 0.96917 | -0.099466
73.78 | -26.2109 | 0.18833 | 0.021498 | 143.0063 | 116.7954 | -7.554 | -0.056191 | 129.9008 | -13.1055 | 134.2693 | 0.96653 | -0.097511 | 0.96634 | -0.097492
73.8 | -25.0967 | 0.18775 | 0.021787 | 142.1935 | 117.0968 | -6.7412 | -0.050145 | 129.6452 | -12.5483 | 133.8279 | 0.96463 | -0.093366 | 0.96444 | -0.093348
73.82 | -24.4865 | 0.18756 | 0.022869 | 141.4078 | 116.9213 | -5.9555 | -0.0443 | 129.1646 | -12.2432 | 133.2456 | 0.96105 | -0.091096 | 0.96086 | -0.091078
73.84 | -22.7356 | 0.18699 | 0.024096 | 140.516 | 117.7804 | -5.0637 | -0.037667 | 129.1482 | -11.3678 | 132.9375 | 0.96093 | -0.084582 | 0.96074 | -0.084566
73.86 | -20.6398 | 0.18679 | 0.025899 | 139.3344 | 118.6946 | -3.8821 | -0.028877 | 129.0145 | -10.3199 | 132.4545 | 0.95993 | -0.076785 | 0.95975 | -0.07677
73.88 | -18.4113 | 0.18679 | 0.027703 | 138.2257 | 119.8144 | -2.7734 | -0.02063 | 129.02 | -9.2057 | 132.0886 | 0.95998 | -0.068495 | 0.95979 | -0.068481
73.9 | -15.8114 | 0.1866 | 0.029795 | 137.1342 | 121.3228 | -1.6819 | -0.012511 | 129.2285 | -7.9057 | 131.8637 | 0.96153 | -0.058823 | 0.96134 | -0.058811
73.92 | -12.8932 | 0.18699 | 0.031815 | 136.0366 | 123.1434 | -0.5843 | -0.0043464 | 129.59 | -6.4466 | 131.7389 | 0.96422 | -0.047966 | 0.96403 | -0.047957
73.94 | -9.8158 | 0.18737 | 0.034412 | 134.8286 | 125.0128 | 0.6237 | 0.0046394 | 129.9207 | -4.9079 | 131.5567 | 0.96668 | -0.036517 | 0.96649 | -0.03651
73.96 | -6.4997 | 0.18775 | 0.037298 | 133.8253 | 127.3256 | 1.627 | 0.012103 | 130.5755 | -3.2498 | 131.6587 | 0.97155 | -0.02418 | 0.97136 | -0.024176
73.98 | -2.9182 | 0.18833 | 0.040472 | 131.5379 | 128.6197 | 2.9144 | 0.021679 | 130.0788 | -1.4591 | 130.5652 | 0.96785 | -0.010857 | 0.96766 | -0.010854
74 | 0.026529 | 0.18852 | 0.04343 | 130.5597 | 130.5862 | 3.8926 | 0.028955 | 130.573 | 0.013265 | 130.5685 | 0.97153 | 9.8696e-05 | 0.97134 | 9.8676e-05
74.02 | 3.5814 | 0.18928 | 0.04682 | 129.6223 | 133.2037 | 4.83 | 0.035928 | 131.413 | 1.7907 | 130.8161 | 0.97778 | 0.013324 | 0.97759 | 0.013321
74.04 | 6.9507 | 0.19024 | 0.050067 | 128.7391 | 135.6898 | 5.7132 | 0.042498 | 132.2144 | 3.4753 | 131.056 | 0.98374 | 0.025858 | 0.98355 | 0.025853
74.06 | 10.0281 | 0.19081 | 0.053385 | 127.9257 | 137.9538 | 6.5266 | 0.048549 | 132.9397 | 5.014 | 131.2684 | 0.98914 | 0.037307 | 0.98895 | 0.0373
74.08 | 12.9728 | 0.19177 | 0.05656 | 127.2625 | 140.2353 | 7.1898 | 0.053482 | 133.7489 | 6.4864 | 131.5868 | 0.99516 | 0.048262 | 0.99496 | 0.048253
74.1 | 15.6788 | 0.19292 | 0.059662 | 125.7312 | 141.41 | 7.7211 | 0.057434 | 133.5706 | 7.8394 | 130.9575 | 0.99383 | 0.058329 | 0.99364 | 0.058318
74.12 | 18.7827 | 0.19349 | 0.062547 | 125.3115 | 144.0942 | 8.1408 | 0.060556 | 134.7029 | 9.3914 | 131.5724 | 1.0023 | 0.069877 | 1.0021 | 0.069863
74.14 | 20.9581 | 0.19464 | 0.065217 | 124.983 | 145.9411 | 8.4693 | 0.062999 | 135.4621 | 10.4791 | 131.969 | 1.0079 | 0.07797 | 1.0077 | 0.077954
74.16 | 23.0274 | 0.19579 | 0.067381 | 124.9109 | 147.9383 | 8.5414 | 0.063536 | 136.4246 | 11.5137 | 132.5867 | 1.0151 | 0.085668 | 1.0149 | 0.085651
74.18 | 24.3539 | 0.19617 | 0.069329 | 124.8572 | 149.2111 | 8.5951 | 0.063935 | 137.0341 | 12.1769 | 132.9752 | 1.0196 | 0.090603 | 1.0194 | 0.090585
74.2 | 25.1497 | 0.19732 | 0.070844 | 124.9935 | 150.1432 | 8.4588 | 0.062921 | 137.5684 | 12.5749 | 133.3767 | 1.0236 | 0.093564 | 1.0234 | 0.093545
74.22 | 26.3966 | 0.19847 | 0.072142 | 125.2257 | 151.6223 | 8.2266 | 0.061194 | 138.424 | 13.1983 | 134.0246 | 1.0299 | 0.098202 | 1.0297 | 0.098183
74.24 | 26.7415 | 0.19904 | 0.07308 | 125.5536 | 152.2951 | 7.8987 | 0.058755 | 138.9243 | 13.3707 | 134.4674 | 1.0337 | 0.099485 | 1.0335 | 0.099466
74.26 | 26.9272 | 0.2 | 0.073513 | 126.0127 | 152.9399 | 7.4396 | 0.05534 | 139.4763 | 13.4636 | 134.9884 | 1.0378 | 0.10018 | 1.0376 | 0.10016
74.28 | 26.6088 | 0.20077 | 0.073513 | 126.5971 | 153.2059 | 6.8552 | 0.050993 | 139.9015 | 13.3044 | 135.4667 | 1.0409 | 0.098992 | 1.0407 | 0.098972
74.3 | 25.4416 | 0.20115 | 0.073224 | 127.3556 | 152.7972 | 6.0967 | 0.045351 | 140.0764 | 12.7208 | 135.8361 | 1.0422 | 0.094649 | 1.042 | 0.09463
74.32 | 24.0886 | 0.20191 | 0.072142 | 128.1513 | 152.2399 | 5.301 | 0.039432 | 140.1956 | 12.0443 | 136.1808 | 1.0431 | 0.089616 | 1.0429 | 0.089598
74.34 | 22.6029 | 0.2023 | 0.070844 | 129.0853 | 151.6882 | 4.367 | 0.032484 | 140.3868 | 11.3015 | 136.6196 | 1.0446 | 0.084089 | 1.0443 | 0.084072
74.36 | 20.2153 | 0.20249 | 0.069473 | 129.9615 | 150.1768 | 3.4908 | 0.025967 | 140.0691 | 10.1076 | 136.6999 | 1.0422 | 0.075206 | 1.042 | 0.075191
74.38 | 18.1991 | 0.20287 | 0.067958 | 130.9638 | 149.1629 | 2.4885 | 0.018511 | 140.0633 | 9.0995 | 137.0302 | 1.0421 | 0.067705 | 1.0419 | 0.067692
74.4 | 16.1563 | 0.20287 | 0.06601 | 131.8788 | 148.0351 | 1.5735 | 0.011705 | 139.957 | 8.0782 | 137.2642 | 1.0414 | 0.060106 | 1.0411 | 0.060094
74.42 | 13.5299 | 0.20287 | 0.064062 | 132.878 | 146.4079 | 0.5743 | 0.004272 | 139.643 | 6.765 | 137.388 | 1.039 | 0.050335 | 1.0388 | 0.050325
74.44 | 9.6036 | 0.20268 | 0.061321 | 134.1555 | 143.7591 | -0.7032 | -0.0052308 | 138.9573 | 4.8018 | 137.3567 | 1.0339 | 0.035728 | 1.0337 | 0.035721
74.46 | 6.6588 | 0.20211 | 0.058363 | 136.3463 | 143.0051 | -1.894 | -0.014089 | 139.6757 | 3.3294 | 138.5659 | 1.0393 | 0.024773 | 1.0391 | 0.024768
74.48 | 3.0509 | 0.20191 | 0.055622 | 137.4489 | 140.4998 | -2.9966 | -0.02229 | 138.9743 | 1.5254 | 138.4659 | 1.034 | 0.01135 | 1.0338 | 0.011348
74.5 | -0.47753 | 0.20115 | 0.052592 | 138.4785 | 138.001 | -4.0262 | -0.029949 | 138.2397 | -0.23876 | 138.3193 | 1.0286 | -0.0017765 | 1.0284 | -0.0017762
74.52 | -3.6345 | 0.20038 | 0.04949 | 139.4172 | 135.7827 | -4.9649 | -0.036932 | 137.5999 | -1.8173 | 138.2057 | 1.0238 | -0.013521 | 1.0236 | -0.013519
74.54 | -7.3751 | 0.2 | 0.046171 | 140.4393 | 133.0642 | -5.987 | -0.044535 | 136.7517 | -3.6876 | 137.9809 | 1.0175 | -0.027437 | 1.0173 | -0.027432
74.56 | -10.2668 | 0.19904 | 0.042853 | 141.257 | 130.9902 | -6.8047 | -0.050617 | 136.1236 | -5.1334 | 137.8347 | 1.0128 | -0.038195 | 1.0126 | -0.038188
74.58 | -13.3973 | 0.1979 | 0.039678 | 141.9637 | 128.5664 | -7.5114 | -0.055874 | 135.2651 | -6.6986 | 137.4979 | 1.0064 | -0.049841 | 1.0062 | -0.049831
74.6 | -15.7318 | 0.19732 | 0.036576 | 142.447 | 126.7152 | -7.9947 | -0.059469 | 134.5811 | -7.8659 | 137.2031 | 1.0014 | -0.058527 | 1.0012 | -0.058515
74.62 | -18.4644 | 0.19617 | 0.03369 | 143.0349 | 124.5705 | -8.5826 | -0.063842 | 133.8027 | -9.2322 | 136.8801 | 0.99556 | -0.068692 | 0.99537 | -0.068679
74.64 | -21.1438 | 0.19483 | 0.030877 | 144.543 | 123.3992 | -9.0907 | -0.067622 | 133.9711 | -10.5719 | 137.4951 | 0.99681 | -0.07866 | 0.99662 | -0.078645
74.66 | -22.6825 | 0.19426 | 0.028568 | 144.5447 | 121.8622 | -9.0924 | -0.067634 | 133.2034 | -11.3413 | 136.9839 | 0.9911 | -0.084385 | 0.99091 | -0.084368
74.68 | -24.6457 | 0.1933 | 0.026332 | 144.8332 | 120.1875 | -9.3809 | -0.06978 | 132.5104 | -12.3228 | 136.618 | 0.98595 | -0.091688 | 0.98575 | -0.09167
74.7 | -25.5211 | 0.19215 | 0.024673 | 144.6704 | 119.1493 | -9.2181 | -0.068569 | 131.9098 | -12.7606 | 136.1634 | 0.98148 | -0.094945 | 0.98128 | -0.094927
74.72 | -26.3701 | 0.1912 | 0.023302 | 144.4583 | 118.0882 | -9.006 | -0.066992 | 131.2733 | -13.185 | 135.6683 | 0.97674 | -0.098104 | 0.97655 | -0.098084
74.74 | -26.9007 | 0.19081 | 0.02222 | 144.1459 | 117.2452 | -8.6936 | -0.064668 | 130.6956 | -13.4503 | 135.179 | 0.97244 | -0.10008 | 0.97225 | -0.10006
74.76 | -26.5027 | 0.19024 | 0.021787 | 143.4076 | 116.9049 | -7.9553 | -0.059176 | 130.1562 | -13.2514 | 134.5734 | 0.96843 | -0.098597 | 0.96824 | -0.098578
74.78 | -26.264 | 0.18947 | 0.021787 | 142.7982 | 116.5342 | -7.3459 | -0.054643 | 129.6662 | -13.132 | 134.0435 | 0.96478 | -0.097709 | 0.96459 | -0.097689
74.8 | -25.7334 | 0.1889 | 0.022148 | 142.0918 | 116.3584 | -6.6395 | -0.049388 | 129.2251 | -12.8667 | 133.514 | 0.9615 | -0.095735 | 0.96131 | -0.095716
74.82 | -24.6191 | 0.18833 | 0.022869 | 141.3597 | 116.7406 | -5.9074 | -0.043943 | 129.0501 | -12.3096 | 133.1533 | 0.9602 | -0.09159 | 0.96001 | -0.091572
74.84 | -22.4437 | 0.18794 | 0.024673 | 140.2153 | 117.7716 | -4.763 | -0.03543 | 128.9934 | -11.2219 | 132.7341 | 0.95978 | -0.083497 | 0.95959 | -0.08348
74.86 | -20.5867 | 0.18775 | 0.025899 | 139.2548 | 118.6681 | -3.8025 | -0.028285 | 128.9615 | -10.2933 | 132.3926 | 0.95954 | -0.076588 | 0.95935 | -0.076573
74.88 | -18.3582 | 0.18775 | 0.027847 | 138.1413 | 119.7831 | -2.689 | -0.020002 | 128.9622 | -9.1791 | 132.0219 | 0.95955 | -0.068297 | 0.95936 | -0.068284
74.9 | -15.7318 | 0.18775 | 0.029939 | 136.9843 | 121.2525 | -1.532 | -0.011396 | 129.1184 | -7.8659 | 131.7404 | 0.96071 | -0.058527 | 0.96052 | -0.058515
74.92 | -12.8667 | 0.18794 | 0.032175 | 134.894 | 122.0273 | -0.4417 | -0.0032856 | 128.4607 | -6.4333 | 130.6051 | 0.95581 | -0.047867 | 0.95563 | -0.047858
74.94 | -9.7097 | 0.18852 | 0.0347 | 133.6313 | 123.9216 | 0.821 | 0.0061071 | 128.7764 | -4.8549 | 130.3947 | 0.95816 | -0.036123 | 0.95797 | -0.036115
74.96 | -6.9241 | 0.18909 | 0.037658 | 132.5319 | 125.6078 | 1.9204 | 0.014285 | 129.0698 | -3.4621 | 130.2239 | 0.96035 | -0.02576 | 0.96016 | -0.025754
74.98 | -3.21 | 0.18928 | 0.040616 | 131.3214 | 128.1114 | 3.1309 | 0.023289 | 129.7164 | -1.605 | 130.2514 | 0.96516 | -0.011942 | 0.96497 | -0.01194
75 | 0 | 0.18967 | 0.043935 | 130.2695 | 130.2695 | 4.1828 | 0.031114 | 130.2695 | 0 | 130.2695 | 0.96927 | 0 | 0.96908 | 0
75.02 | 3.4223 | 0.19043 | 0.047397 | 129.3272 | 132.7495 | 5.1251 | 0.038123 | 131.0383 | 1.7111 | 130.468 | 0.97499 | 0.012732 | 0.9748 | 0.012729
75.04 | 6.7119 | 0.19139 | 0.050644 | 128.5184 | 135.2303 | 5.9339 | 0.04414 | 131.8744 | 3.356 | 130.7557 | 0.98121 | 0.02497 | 0.98102 | 0.024965
75.06 | 9.8954 | 0.19234 | 0.053962 | 127.6588 | 137.5542 | 6.7935 | 0.050534 | 132.6065 | 4.9477 | 130.9573 | 0.98666 | 0.036813 | 0.98647 | 0.036806
75.08 | 13.2912 | 0.19349 | 0.057137 | 125.9297 | 139.2209 | 7.5226 | 0.055957 | 132.5753 | 6.6456 | 130.3601 | 0.98643 | 0.049447 | 0.98623 | 0.049437
75.1 | 15.9441 | 0.19407 | 0.060167 | 125.5161 | 141.4602 | 7.9362 | 0.059034 | 133.4881 | 7.972 | 130.8308 | 0.99322 | 0.059316 | 0.99302 | 0.059304
75.12 | 18.4644 | 0.19522 | 0.06298 | 125.231 | 143.6954 | 8.2213 | 0.061155 | 134.4632 | 9.2322 | 131.3858 | 1.0005 | 0.068692 | 1.0003 | 0.068679
75.14 | 20.6663 | 0.19579 | 0.065505 | 124.8845 | 145.5508 | 8.5678 | 0.063732 | 135.2176 | 10.3331 | 131.7733 | 1.0061 | 0.076884 | 1.0059 | 0.076869
75.16 | 22.6029 | 0.19675 | 0.067742 | 124.6865 | 147.2894 | 8.7658 | 0.065205 | 135.988 | 11.3015 | 132.2208 | 1.0118 | 0.084089 | 1.0116 | 0.084072
75.18 | 24.6722 | 0.1979 | 0.069762 | 124.681 | 149.3532 | 8.7713 | 0.065246 | 137.0171 | 12.3361 | 132.9051 | 1.0195 | 0.091787 | 1.0193 | 0.091769
75.2 | 25.4946 | 0.19904 | 0.071277 | 124.9547 | 150.4493 | 8.4976 | 0.06321 | 137.702 | 12.7473 | 133.4529 | 1.0246 | 0.094847 | 1.0244 | 0.094828
75.22 | 25.9721 | 0.19962 | 0.072431 | 125.1906 | 151.1627 | 8.2617 | 0.061455 | 138.1767 | 12.9861 | 133.848 | 1.0281 | 0.096623 | 1.0279 | 0.096604
75.24 | 26.7945 | 0.20057 | 0.073369 | 125.5007 | 152.2952 | 7.9516 | 0.059148 | 138.898 | 13.3973 | 134.4322 | 1.0335 | 0.099683 | 1.0333 | 0.099663
75.26 | 26.8211 | 0.20115 | 0.073802 | 125.9556 | 152.7767 | 7.4967 | 0.055765 | 139.3661 | 13.4105 | 134.896 | 1.037 | 0.099781 | 1.0368 | 0.099762
75.28 | 26.2374 | 0.20211 | 0.073802 | 126.6335 | 152.8709 | 6.8188 | 0.050722 | 139.7522 | 13.1187 | 135.3793 | 1.0398 | 0.09761 | 1.0396 | 0.097591
75.3 | 25.9721 | 0.20306 | 0.073657 | 127.1868 | 153.1589 | 6.2655 | 0.046606 | 140.1729 | 12.9861 | 135.8442 | 1.043 | 0.096623 | 1.0428 | 0.096604
75.32 | 24.3804 | 0.20345 | 0.072647 | 127.9574 | 152.3378 | 5.4949 | 0.040874 | 140.1476 | 12.1902 | 136.0842 | 1.0428 | 0.090701 | 1.0426 | 0.090683
75.34 | 22.7356 | 0.20364 | 0.071421 | 128.7634 | 151.499 | 4.6889 | 0.034879 | 140.1312 | 11.3678 | 136.3419 | 1.0426 | 0.084582 | 1.0424 | 0.084566
75.36 | 20.6663 | 0.20383 | 0.069762 | 129.905 | 150.5713 | 3.5473 | 0.026387 | 140.2381 | 10.3331 | 136.7938 | 1.0434 | 0.076884 | 1.0432 | 0.076869
75.38 | 17.7481 | 0.20402 | 0.068102 | 130.9143 | 148.6624 | 2.538 | 0.018879 | 139.7883 | 8.874 | 136.8303 | 1.0401 | 0.066027 | 1.0399 | 0.066014
75.4 | 15.8645 | 0.20421 | 0.066587 | 131.7187 | 147.5832 | 1.7336 | 0.012895 | 139.6509 | 7.9322 | 137.0069 | 1.0391 | 0.05902 | 1.0389 | 0.059008
75.42 | 12.9197 | 0.20402 | 0.064207 | 132.9216 | 145.8413 | 0.5307 | 0.0039476 | 139.3815 | 6.4599 | 137.2282 | 1.0371 | 0.048065 | 1.0369 | 0.048055
75.44 | 9.8158 | 0.20364 | 0.061537 | 134.0871 | 143.9029 | -0.6348 | -0.004722 | 138.995 | 4.9079 | 137.359 | 1.0342 | 0.036517 | 1.034 | 0.03651
75.46 | 6.7384 | 0.20345 | 0.059085 | 135.0611 | 141.7995 | -1.6088 | -0.011967 | 138.4303 | 3.3692 | 137.3072 | 1.03 | 0.025069 | 1.0298 | 0.025064
75.48 | 3.0509 | 0.20287 | 0.05591 | 137.1917 | 140.2426 | -2.7394 | -0.020377 | 138.7171 | 1.5254 | 138.2087 | 1.0321 | 0.01135 | 1.0319 | 0.011348
75.5 | -0.21223 | 0.20249 | 0.053025 | 138.2869 | 138.0747 | -3.8346 | -0.028524 | 138.1808 | -0.10612 | 138.2162 | 1.0281 | -0.00078957 | 1.0279 | -0.00078941
75.52 | -3.5284 | 0.20191 | 0.049922 | 139.2256 | 135.6972 | -4.7733 | -0.035506 | 137.4614 | -1.7642 | 138.0495 | 1.0228 | -0.013127 | 1.0226 | -0.013124
75.54 | -7.1364 | 0.20096 | 0.046604 | 140.1729 | 133.0365 | -5.7206 | -0.042553 | 136.6047 | -3.5682 | 137.7941 | 1.0164 | -0.026549 | 1.0162 | -0.026544
75.56 | -10.0281 | 0.2 | 0.04343 | 140.9797 | 130.9516 | -6.5274 | -0.048554 | 135.9657 | -5.014 | 137.637 | 1.0117 | -0.037307 | 1.0115 | -0.0373
75.58 | -13.132 | 0.19943 | 0.040039 | 141.8038 | 128.6718 | -7.3515 | -0.054685 | 135.2378 | -6.566 | 137.4265 | 1.0062 | -0.048854 | 1.006 | -0.048845
75.6 | -16.0502 | 0.19828 | 0.036865 | 143.4644 | 127.4142 | -8.0121 | -0.059598 | 135.4393 | -8.0251 | 138.1143 | 1.0077 | -0.059711 | 1.0075 | -0.059699
75.62 | -18.7031 | 0.19751 | 0.033979 | 143.899 | 125.1959 | -8.4467 | -0.062831 | 134.5474 | -9.3516 | 137.6646 | 1.0011 | -0.06958 | 1.0009 | -0.069567
75.64 | -20.8255 | 0.19636 | 0.03131 | 144.3184 | 123.4929 | -8.8661 | -0.065951 | 133.9057 | -10.4127 | 137.3766 | 0.99633 | -0.077476 | 0.99613 | -0.077461
75.66 | -22.7356 | 0.19522 | 0.028857 | 144.5626 | 121.827 | -9.1103 | -0.067768 | 133.1948 | -11.3678 | 136.9841 | 0.99104 | -0.084582 | 0.99084 | -0.084566
75.68 | -24.3804 | 0.19426 | 0.026765 | 144.6334 | 120.253 | -9.1811 | -0.068294 | 132.4432 | -12.1902 | 136.5066 | 0.98545 | -0.090701 | 0.98525 | -0.090683
75.7 | -25.7599 | 0.19311 | 0.024817 | 144.6519 | 118.892 | -9.1996 | -0.068432 | 131.7719 | -12.88 | 136.0653 | 0.98045 | -0.095834 | 0.98026 | -0.095815
75.72 | -26.4762 | 0.19254 | 0.023591 | 144.3634 | 117.8872 | -8.9111 | -0.066286 | 131.1253 | -13.2381 | 135.538 | 0.97564 | -0.098498 | 0.97545 | -0.098479
75.74 | -27.0598 | 0.19196 | 0.022725 | 144.0172 | 116.9574 | -8.5649 | -0.063711 | 130.4873 | -13.5299 | 134.9973 | 0.97089 | -0.10067 | 0.9707 | -0.10065
75.76 | -26.7415 | 0.1912 | 0.022148 | 143.4102 | 116.6687 | -7.9579 | -0.059195 | 130.0395 | -13.3707 | 134.4964 | 0.96756 | -0.099485 | 0.96737 | -0.099466
75.78 | -26.5027 | 0.19043 | 0.022148 | 142.846 | 116.3433 | -7.3937 | -0.054998 | 129.5946 | -13.2514 | 134.0118 | 0.96425 | -0.098597 | 0.96406 | -0.098578
75.8 | -25.4946 | 0.18986 | 0.022364 | 142.0776 | 116.583 | -6.6253 | -0.049283 | 129.3303 | -12.7473 | 133.5794 | 0.96228 | -0.094847 | 0.96209 | -0.094828
75.82 | -24.8049 | 0.18928 | 0.023446 | 141.2697 | 116.4648 | -5.8174 | -0.043273 | 128.8673 | -12.4024 | 133.0014 | 0.95884 | -0.09228 | 0.95865 | -0.092262
75.84 | -22.656 | 0.18909 | 0.024601 | 140.3156 | 117.6596 | -4.8633 | -0.036176 | 128.9876 | -11.328 | 132.7636 | 0.95973 | -0.084286 | 0.95955 | -0.084269
75.86 | -20.7193 | 0.1889 | 0.02662 | 139.0577 | 118.3384 | -3.6054 | -0.026819 | 128.698 | -10.3597 | 132.1513 | 0.95758 | -0.077081 | 0.95739 | -0.077066
75.88 | -18.2256 | 0.1889 | 0.028208 | 138.0496 | 119.824 | -2.5973 | -0.01932 | 128.9368 | -9.1128 | 131.9744 | 0.95936 | -0.067804 | 0.95917 | -0.067791
75.9 | -15.7053 | 0.1889 | 0.030228 | 136.892 | 121.1867 | -1.4397 | -0.010709 | 129.0393 | -7.8527 | 131.6569 | 0.96012 | -0.058428 | 0.95993 | -0.058416
75.92 | -13.0524 | 0.18928 | 0.032608 | 135.7329 | 122.6805 | -0.2806 | -0.0020873 | 129.2067 | -6.5262 | 131.3821 | 0.96136 | -0.048558 | 0.96118 | -0.048549
75.94 | -9.975 | 0.18986 | 0.035061 | 134.6505 | 124.6755 | 0.8018 | 0.0059642 | 129.663 | -4.9875 | 131.3255 | 0.96476 | -0.03711 | 0.96457 | -0.037102
75.96 | -6.4201 | 0.19005 | 0.037947 | 132.3483 | 125.9282 | 2.104 | 0.015651 | 129.1383 | -3.21 | 130.2083 | 0.96086 | -0.023884 | 0.96067 | -0.02388
75.98 | -3.3427 | 0.19062 | 0.041049 | 131.2532 | 127.9105 | 3.1991 | 0.023797 | 129.5819 | -1.6713 | 130.139 | 0.96416 | -0.012436 | 0.96397 | -0.012433
76 | 0.053059 | 0.19101 | 0.044079 | 130.2903 | 130.3434 | 4.162 | 0.030959 | 130.3168 | 0.026529 | 130.308 | 0.96962 | 0.00019739 | 0.96943 | 0.00019735
76.02 | 3.5814 | 0.19177 | 0.047542 | 129.3026 | 132.884 | 5.1497 | 0.038306 | 131.0933 | 1.7907 | 130.4964 | 0.9754 | 0.013324 | 0.97521 | 0.013321
76.04 | 6.9772 | 0.19273 | 0.050788 | 128.3718 | 135.349 | 6.0805 | 0.04523 | 131.8604 | 3.4886 | 130.6975 | 0.98111 | 0.025957 | 0.98092 | 0.025952
76.06 | 10.1607 | 0.19388 | 0.054107 | 126.5818 | 136.7425 | 6.8705 | 0.051107 | 131.6622 | 5.0804 | 129.9687 | 0.97963 | 0.0378 | 0.97944 | 0.037793
76.08 | 13.0259 | 0.19445 | 0.057281 | 126.1514 | 139.1773 | 7.3009 | 0.054308 | 132.6643 | 6.5129 | 130.4934 | 0.98709 | 0.04846 | 0.9869 | 0.04845
76.1 | 15.6523 | 0.19541 | 0.060455 | 125.4999 | 141.1522 | 7.9524 | 0.059154 | 133.326 | 7.8261 | 130.7173 | 0.99201 | 0.05823 | 0.99182 | 0.058219
76.12 | 18.5705 | 0.19598 | 0.063269 | 125.0212 | 143.5917 | 8.4311 | 0.062715 | 134.3064 | 9.2852 | 131.2114 | 0.99931 | 0.069087 | 0.99911 | 0.069073
76.14 | 21.1969 | 0.19713 | 0.065938 | 124.7379 | 145.9348 | 8.7144 | 0.064823 | 135.3363 | 10.5984 | 131.8035 | 1.007 | 0.078858 | 1.0068 | 0.078842
76.16 | 22.8152 | 0.19828 | 0.068102 | 124.6328 | 147.448 | 8.8195 | 0.065604 | 136.0404 | 11.4076 | 132.2379 | 1.0122 | 0.084878 | 1.012 | 0.084862
76.18 | 24.1151 | 0.19962 | 0.069906 | 124.6423 | 148.7574 | 8.81 | 0.065534 | 136.6998 | 12.0575 | 132.6807 | 1.0171 | 0.089714 | 1.0169 | 0.089697
76.2 | 25.5742 | 0.20019 | 0.071709 | 124.6724 | 150.2466 | 8.7799 | 0.06531 | 137.4595 | 12.7871 | 133.1971 | 1.0228 | 0.095143 | 1.0226 | 0.095124
76.22 | 26.6619 | 0.20115 | 0.072936 | 124.9202 | 151.5821 | 8.5321 | 0.063467 | 138.2511 | 13.3309 | 133.8075 | 1.0287 | 0.099189 | 1.0285 | 0.09917
76.24 | 26.9537 | 0.20172 | 0.073729 | 125.3313 | 152.285 | 8.121 | 0.060409 | 138.8082 | 13.4769 | 134.3159 | 1.0328 | 0.10027 | 1.0326 | 0.10026
76.26 | 26.768 | 0.20268 | 0.07409 | 125.8149 | 152.5829 | 7.6374 | 0.056811 | 139.1989 | 13.384 | 134.7376 | 1.0357 | 0.099584 | 1.0355 | 0.099564
76.28 | 26.2905 | 0.20345 | 0.074234 | 126.3696 | 152.6601 | 7.0827 | 0.052685 | 139.5148 | 13.1452 | 135.1331 | 1.0381 | 0.097807 | 1.0379 | 0.097788
76.3 | 25.866 | 0.20421 | 0.074018 | 126.9633 | 152.8293 | 6.489 | 0.048269 | 139.8963 | 12.933 | 135.5853 | 1.0409 | 0.096228 | 1.0407 | 0.096209
76.32 | 24.3273 | 0.2044 | 0.073224 | 127.7792 | 152.1065 | 5.6731 | 0.0422 | 139.9429 | 12.1637 | 135.8883 | 1.0412 | 0.090504 | 1.041 | 0.090486
76.34 | 22.5499 | 0.20498 | 0.071637 | 128.6681 | 151.218 | 4.7842 | 0.035588 | 139.943 | 11.2749 | 136.1847 | 1.0412 | 0.083891 | 1.041 | 0.083875
76.36 | 20.5336 | 0.20517 | 0.070411 | 129.5423 | 150.0759 | 3.91 | 0.029085 | 139.8091 | 10.2668 | 136.3868 | 1.0403 | 0.07639 | 1.04 | 0.076375
76.38 | 18.3052 | 0.20536 | 0.068535 | 130.6023 | 148.9075 | 2.85 | 0.0212 | 139.7549 | 9.1526 | 136.704 | 1.0398 | 0.0681 | 1.0396 | 0.068087
76.4 | 15.5992 | 0.20536 | 0.066587 | 131.6922 | 147.2914 | 1.7601 | 0.013093 | 139.4918 | 7.7996 | 136.8919 | 1.0379 | 0.058033 | 1.0377 | 0.058022
76.42 | 12.6545 | 0.20536 | 0.064207 | 132.8217 | 145.4762 | 0.6306 | 0.0046908 | 139.1489 | 6.3272 | 137.0399 | 1.0353 | 0.047078 | 1.0351 | 0.047069
76.44 | 9.7362 | 0.20498 | 0.062114 | 134.8344 | 144.5706 | -0.3821 | -0.0028423 | 139.7025 | 4.8681 | 138.0798 | 1.0395 | 0.036221 | 1.0393 | 0.036214
76.46 | 6.6588 | 0.20459 | 0.059373 | 135.9359 | 142.5947 | -1.4836 | -0.011036 | 139.2653 | 3.3294 | 138.1555 | 1.0362 | 0.024773 | 1.036 | 0.024768
76.48 | 3.2631 | 0.2044 | 0.056415 | 137.0373 | 140.3004 | -2.585 | -0.019229 | 138.6688 | 1.6315 | 138.125 | 1.0318 | 0.01214 | 1.0316 | 0.012137
76.5 | -0.21223 | 0.20364 | 0.053385 | 138.1637 | 137.9515 | -3.7114 | -0.027607 | 138.0576 | -0.10612 | 138.093 | 1.0272 | -0.00078957 | 1.027 | -0.00078941
76.52 | -3.661 | 0.20306 | 0.050211 | 139.1017 | 135.4407 | -4.6494 | -0.034585 | 137.2712 | -1.8305 | 137.8814 | 1.0214 | -0.01362 | 1.0212 | -0.013617
76.54 | -6.818 | 0.20211 | 0.047037 | 140.0038 | 133.1858 | -5.5515 | -0.041295 | 136.5948 | -3.409 | 137.7311 | 1.0163 | -0.025365 | 1.0161 | -0.02536
76.56 | -10.2668 | 0.20153 | 0.04379 | 140.8842 | 130.6174 | -6.4319 | -0.047844 | 135.7508 | -5.1334 | 137.4619 | 1.0101 | -0.038195 | 1.0099 | -0.038188
76.58 | -13.1585 | 0.20057 | 0.040472 | 141.6423 | 128.4838 | -7.19 | -0.053483 | 135.063 | -6.5793 | 137.2561 | 1.0049 | -0.048953 | 1.0047 | -0.048943
76.6 | -15.838 | 0.2 | 0.03737 | 143.2542 | 127.4162 | -7.8019 | -0.058035 | 135.3352 | -7.919 | 137.9749 | 1.007 | -0.058921 | 1.0068 | -0.05891
76.62 | -18.8623 | 0.19866 | 0.034412 | 143.9357 | 125.0734 | -8.4834 | -0.063104 | 134.5046 | -9.4311 | 137.6483 | 1.0008 | -0.070173 | 1.0006 | -0.070159
76.64 | -20.5071 | 0.19751 | 0.031887 | 144.1915 | 123.6844 | -8.7392 | -0.065007 | 133.9379 | -10.2536 | 137.3558 | 0.99657 | -0.076292 | 0.99637 | -0.076277
76.66 | -22.5499 | 0.19694 | 0.029362 | 144.3796 | 121.8297 | -8.9273 | -0.066406 | 133.1047 | -11.2749 | 136.863 | 0.99037 | -0.083891 | 0.99017 | -0.083875
76.68 | -24.2743 | 0.19579 | 0.027125 | 144.6155 | 120.3412 | -9.1632 | -0.068161 | 132.4784 | -12.1371 | 136.5241 | 0.98571 | -0.090307 | 0.98551 | -0.090289
76.7 | -25.8395 | 0.19483 | 0.025394 | 144.6211 | 118.7816 | -9.1688 | -0.068203 | 131.7014 | -12.9197 | 136.0079 | 0.97993 | -0.09613 | 0.97973 | -0.096111
76.72 | -26.4762 | 0.19426 | 0.024096 | 144.2059 | 117.7297 | -8.7536 | -0.065114 | 130.9678 | -13.2381 | 135.3805 | 0.97447 | -0.098498 | 0.97428 | -0.098479
76.74 | -27.0864 | 0.1933 | 0.023158 | 144.0215 | 116.9351 | -8.5692 | -0.063743 | 130.4783 | -13.5432 | 134.9927 | 0.97083 | -0.10077 | 0.97063 | -0.10075
76.76 | -26.6619 | 0.19254 | 0.022725 | 143.3529 | 116.691 | -7.9006 | -0.058769 | 130.022 | -13.3309 | 134.4656 | 0.96743 | -0.099189 | 0.96724 | -0.09917
76.78 | -26.264 | 0.19215 | 0.022581 | 142.7864 | 116.5224 | -7.3341 | -0.054555 | 129.6544 | -13.132 | 134.0317 | 0.9647 | -0.097709 | 0.96451 | -0.097689
76.8 | -25.5211 | 0.19158 | 0.023013 | 142.0251 | 116.504 | -6.5728 | -0.048892 | 129.2645 | -12.7606 | 133.5181 | 0.9618 | -0.094945 | 0.96161 | -0.094927
76.82 | -24.513 | 0.1912 | 0.023951 | 141.1212 | 116.6082 | -5.6689 | -0.042168 | 128.8647 | -12.2565 | 132.9502 | 0.95882 | -0.091195 | 0.95863 | -0.091177
76.84 | -22.5499 | 0.19081 | 0.02525 | 140.1486 | 117.5987 | -4.6963 | -0.034934 | 128.8737 | -11.2749 | 132.632 | 0.95889 | -0.083891 | 0.9587 | -0.083875
76.86 | -20.7459 | 0.19062 | 0.026909 | 139.0787 | 118.3328 | -3.6264 | -0.026975 | 128.7058 | -10.3729 | 132.1634 | 0.95764 | -0.07718 | 0.95745 | -0.077165
76.88 | -17.9868 | 0.19062 | 0.029001 | 137.8184 | 119.8316 | -2.3661 | -0.0176 | 128.825 | -8.9934 | 131.8228 | 0.95852 | -0.066916 | 0.95834 | -0.066902
76.9 | -15.5461 | 0.19062 | 0.03066 | 136.9161 | 121.37 | -1.4638 | -0.010889 | 129.143 | -7.7731 | 131.7341 | 0.96089 | -0.057836 | 0.9607 | -0.057824
76.92 | -12.7075 | 0.19101 | 0.032825 | 135.7888 | 123.0813 | -0.3365 | -0.0025031 | 129.435 | -6.3538 | 131.553 | 0.96306 | -0.047275 | 0.96287 | -0.047266
76.94 | -9.7362 | 0.19158 | 0.035783 | 133.4939 | 123.7577 | 0.9584 | 0.0071291 | 128.6258 | -4.8681 | 130.2485 | 0.95704 | -0.036221 | 0.95685 | -0.036214
76.96 | -6.765 | 0.19177 | 0.03838 | 132.477 | 125.712 | 1.9753 | 0.014693 | 129.0945 | -3.3825 | 130.222 | 0.96053 | -0.025167 | 0.96034 | -0.025162
76.98 | -3.3162 | 0.19234 | 0.041626 | 131.303 | 127.9868 | 3.1493 | 0.023426 | 129.6449 | -1.6581 | 130.1976 | 0.96463 | -0.012337 | 0.96444 | -0.012335
77 | -0.21223 | 0.19292 | 0.044656 | 130.2176 | 130.0054 | 4.2347 | 0.0315 | 130.1115 | -0.10612 | 130.1469 | 0.9681 | -0.00078957 | 0.96791 | -0.00078941
77.02 | 3.5284 | 0.19349 | 0.047975 | 129.3105 | 132.8389 | 5.1418 | 0.038248 | 131.0747 | 1.7642 | 130.4866 | 0.97526 | 0.013127 | 0.97507 | 0.013124
77.04 | 6.9772 | 0.19426 | 0.051437 | 128.3441 | 135.3213 | 6.1082 | 0.045436 | 131.8327 | 3.4886 | 130.6698 | 0.9809 | 0.025957 | 0.98071 | 0.025952
77.06 | 9.8689 | 0.19541 | 0.054756 | 127.6488 | 137.5177 | 6.8035 | 0.050608 | 132.5832 | 4.9344 | 130.9384 | 0.98649 | 0.036715 | 0.98629 | 0.036708
77.08 | 12.734 | 0.19598 | 0.057858 | 127.0222 | 139.7562 | 7.4301 | 0.055269 | 133.3892 | 6.367 | 131.2669 | 0.99248 | 0.047374 | 0.99229 | 0.047365
77.1 | 15.6788 | 0.19694 | 0.060888 | 125.4532 | 141.132 | 7.9991 | 0.059502 | 133.2926 | 7.8394 | 130.6795 | 0.99177 | 0.058329 | 0.99157 | 0.058318
77.12 | 18.7827 | 0.19828 | 0.063846 | 125.0165 | 143.7992 | 8.4358 | 0.06275 | 134.4079 | 9.3914 | 131.2774 | 1.0001 | 0.069877 | 0.99987 | 0.069863
77.14 | 20.7459 | 0.19885 | 0.066299 | 124.7913 | 145.5372 | 8.661 | 0.064425 | 135.1642 | 10.3729 | 131.7066 | 1.0057 | 0.07718 | 1.0055 | 0.077165
77.16 | 22.5233 | 0.19981 | 0.068535 | 124.6754 | 147.1987 | 8.7769 | 0.065288 | 135.9371 | 11.2617 | 132.1832 | 1.0114 | 0.083793 | 1.0112 | 0.083776
77.18 | 24.2477 | 0.20115 | 0.070627 | 124.6033 | 148.851 | 8.849 | 0.065824 | 136.7272 | 12.1239 | 132.6859 | 1.0173 | 0.090208 | 1.0171 | 0.09019
77.2 | 25.8395 | 0.20172 | 0.071998 | 124.6688 | 150.5083 | 8.7835 | 0.065337 | 137.5885 | 12.9197 | 133.282 | 1.0237 | 0.09613 | 1.0235 | 0.096111
77.22 | 26.4497 | 0.20287 | 0.073369 | 124.9781 | 151.4278 | 8.4742 | 0.063036 | 138.2029 | 13.2248 | 133.7947 | 1.0283 | 0.0984 | 1.0281 | 0.09838
77.24 | 26.6088 | 0.20383 | 0.074234 | 125.235 | 151.8438 | 8.2173 | 0.061125 | 138.5394 | 13.3044 | 134.1046 | 1.0308 | 0.098992 | 1.0306 | 0.098972
77.26 | 26.5027 | 0.20421 | 0.074739 | 125.7477 | 152.2504 | 7.7046 | 0.057311 | 138.9991 | 13.2514 | 134.5819 | 1.0342 | 0.098597 | 1.034 | 0.098578
77.28 | 26.1578 | 0.20517 | 0.074739 | 126.3055 | 152.4633 | 7.1468 | 0.053162 | 139.3844 | 13.0789 | 135.0248 | 1.0371 | 0.097314 | 1.0369 | 0.097295
77.3 | 25.7334 | 0.20593 | 0.074595 | 126.976 | 152.7094 | 6.4763 | 0.048174 | 139.8427 | 12.8667 | 135.5538 | 1.0405 | 0.095735 | 1.0403 | 0.095716
77.32 | 24.062 | 0.20651 | 0.073369 | 127.7328 | 151.7948 | 5.7195 | 0.042545 | 139.7638 | 12.031 | 135.7535 | 1.0399 | 0.089517 | 1.0397 | 0.089499
77.34 | 22.6825 | 0.20785 | 0.072142 | 128.6317 | 151.3142 | 4.8206 | 0.035858 | 139.973 | 11.3413 | 136.1925 | 1.0415 | 0.084385 | 1.0413 | 0.084368
77.36 | 20.5071 | 0.20804 | 0.070916 | 129.5332 | 150.0403 | 3.9191 | 0.029152 | 139.7868 | 10.2536 | 136.3689 | 1.0401 | 0.076292 | 1.0399 | 0.076277
77.38 | 17.8807 | 0.20804 | 0.069184 | 130.5538 | 148.4345 | 2.8985 | 0.021561 | 139.4942 | 8.9404 | 136.514 | 1.0379 | 0.066521 | 1.0377 | 0.066508
77.4 | 15.5461 | 0.20804 | 0.067237 | 132.6564 | 148.2025 | 1.7959 | 0.013359 | 140.4295 | 7.7731 | 137.8384 | 1.0449 | 0.057836 | 1.0447 | 0.057824
77.42 | 12.8402 | 0.20708 | 0.064928 | 133.8655 | 146.7057 | 0.5868 | 0.0043649 | 140.2856 | 6.4201 | 138.1456 | 1.0438 | 0.047769 | 1.0436 | 0.047759
77.44 | 9.7893 | 0.20689 | 0.062547 | 133.9324 | 143.7217 | -0.4801 | -0.0035713 | 138.827 | 4.8946 | 137.1955 | 1.0329 | 0.036419 | 1.0327 | 0.036412
77.46 | 6.4466 | 0.20651 | 0.060022 | 135.0474 | 141.494 | -1.5951 | -0.011865 | 138.2707 | 3.2233 | 137.1963 | 1.0288 | 0.023983 | 1.0286 | 0.023978
77.48 | 3.2366 | 0.20593 | 0.056848 | 137.1972 | 140.4338 | -2.7449 | -0.020418 | 138.8155 | 1.6183 | 138.2761 | 1.0329 | 0.012041 | 1.0327 | 0.012038
77.5 | -0.13265 | 0.20555 | 0.053962 | 138.2296 | 138.097 | -3.7773 | -0.028098 | 138.1633 | -0.066323 | 138.1854 | 1.028 | -0.00049348 | 1.0278 | -0.00049338
77.52 | -3.7141 | 0.20479 | 0.050788 | 139.1775 | 135.4634 | -4.7252 | -0.035149 | 137.3205 | -1.857 | 137.9395 | 1.0217 | -0.013817 | 1.0215 | -0.013815
77.54 | -6.8445 | 0.20402 | 0.047397 | 140.139 | 133.2945 | -5.6867 | -0.042301 | 136.7167 | -3.4223 | 137.8575 | 1.0172 | -0.025463 | 1.017 | -0.025458
77.56 | -9.9219 | 0.20345 | 0.044223 | 140.9995 | 131.0776 | -6.5472 | -0.048702 | 136.0385 | -4.961 | 137.6922 | 1.0122 | -0.036912 | 1.012 | -0.036905
77.58 | -13.3442 | 0.20249 | 0.040905 | 142.8051 | 129.4609 | -7.3528 | -0.054694 | 136.133 | -6.6721 | 138.357 | 1.0129 | -0.049644 | 1.0127 | -0.049634
77.6 | -16.0237 | 0.20134 | 0.038019 | 143.3533 | 127.3296 | -7.901 | -0.058772 | 135.3415 | -8.0118 | 138.0121 | 1.007 | -0.059612 | 1.0068 | -0.0596
77.62 | -18.6235 | 0.20077 | 0.035061 | 143.8915 | 125.268 | -8.4392 | -0.062775 | 134.5797 | -9.3118 | 137.6837 | 1.0013 | -0.069284 | 1.0011 | -0.069271
77.64 | -21.0642 | 0.19962 | 0.032175 | 144.3865 | 123.3223 | -8.9342 | -0.066458 | 133.8544 | -10.5321 | 137.3651 | 0.99595 | -0.078364 | 0.99575 | -0.078349
77.66 | -22.9478 | 0.19828 | 0.029939 | 144.5084 | 121.5606 | -9.0561 | -0.067364 | 133.0345 | -11.4739 | 136.8591 | 0.98985 | -0.085372 | 0.98965 | -0.085355
77.68 | -24.1947 | 0.1977 | 0.027703 | 144.6064 | 120.4117 | -9.1541 | -0.068093 | 132.5091 | -12.0973 | 136.5415 | 0.98594 | -0.09001 | 0.98574 | -0.089993
77.7 | -25.8395 | 0.19636 | 0.025899 | 144.5911 | 118.7516 | -9.1388 | -0.06798 | 131.6714 | -12.9197 | 135.9779 | 0.9797 | -0.09613 | 0.97951 | -0.096111
77.72 | -26.3966 | 0.1956 | 0.024528 | 144.3204 | 117.9238 | -8.8681 | -0.065966 | 131.1221 | -13.1983 | 135.5215 | 0.97562 | -0.098202 | 0.97542 | -0.098183
77.74 | -27.0068 | 0.19502 | 0.023591 | 143.9771 | 116.9703 | -8.5248 | -0.063412 | 130.4737 | -13.5034 | 134.9748 | 0.97079 | -0.10047 | 0.9706 | -0.10045
77.76 | -26.5027 | 0.19426 | 0.023302 | 143.2831 | 116.7804 | -7.8308 | -0.05825 | 130.0317 | -13.2514 | 134.4489 | 0.9675 | -0.098597 | 0.96731 | -0.098578
77.78 | -26.0783 | 0.19349 | 0.023158 | 142.6544 | 116.5761 | -7.2021 | -0.053573 | 129.6153 | -13.0391 | 133.9616 | 0.9644 | -0.097018 | 0.96421 | -0.096999
77.8 | -25.2824 | 0.19311 | 0.023446 | 141.9027 | 116.6203 | -6.4504 | -0.047982 | 129.2615 | -12.6412 | 133.4752 | 0.96177 | -0.094057 | 0.96158 | -0.094038
77.82 | -24.6457 | 0.19273 | 0.024384 | 141.1378 | 116.4921 | -5.6855 | -0.042292 | 128.815 | -12.3228 | 132.9226 | 0.95845 | -0.091688 | 0.95826 | -0.09167
77.84 | -22.5499 | 0.19234 | 0.025755 | 140.1331 | 117.5832 | -4.6808 | -0.034818 | 128.8582 | -11.2749 | 132.6165 | 0.95877 | -0.083891 | 0.95858 | -0.083875
77.86 | -20.6132 | 0.19215 | 0.027558 | 138.985 | 118.3718 | -3.5327 | -0.026278 | 128.6784 | -10.3066 | 132.1139 | 0.95743 | -0.076687 | 0.95724 | -0.076671
77.88 | -18.4909 | 0.19215 | 0.029218 | 137.8745 | 119.3836 | -2.4222 | -0.018018 | 128.6291 | -9.2454 | 131.7109 | 0.95707 | -0.068791 | 0.95688 | -0.068777
77.9 | -15.6788 | 0.19215 | 0.031454 | 136.765 | 121.0862 | -1.3127 | -0.0097646 | 128.9256 | -7.8394 | 131.5387 | 0.95927 | -0.058329 | 0.95908 | -0.058318
77.92 | -12.8932 | 0.19234 | 0.033402 | 135.7167 | 122.8235 | -0.2644 | -0.0019668 | 129.2701 | -6.4466 | 131.419 | 0.96184 | -0.047966 | 0.96165 | -0.047957
77.94 | -9.7893 | 0.19292 | 0.036215 | 133.4717 | 123.6824 | 0.9806 | 0.0072943 | 128.5771 | -4.8946 | 130.2086 | 0.95668 | -0.036419 | 0.95649 | -0.036412
77.96 | -6.818 | 0.19349 | 0.038957 | 132.415 | 125.597 | 2.0373 | 0.015155 | 129.006 | -3.409 | 130.1423 | 0.95987 | -0.025365 | 0.95968 | -0.02536
77.98 | -3.0509 | 0.19388 | 0.042275 | 131.1574 | 128.1065 | 3.2949 | 0.024509 | 129.632 | -1.5254 | 130.1404 | 0.96453 | -0.01135 | 0.96434 | -0.011348
78 | 0.15918 | 0.19464 | 0.045305 | 130.0334 | 130.1926 | 4.4189 | 0.03287 | 130.113 | 0.079588 | 130.0865 | 0.96811 | 0.00059217 | 0.96792 | 0.00059206
78.02 | 3.3427 | 0.19541 | 0.048696 | 129.2104 | 132.5531 | 5.2419 | 0.038992 | 130.8817 | 1.6713 | 130.3246 | 0.97383 | 0.012436 | 0.97364 | 0.012433
78.04 | 6.4466 | 0.19579 | 0.052015 | 128.3655 | 134.8121 | 6.0868 | 0.045277 | 131.5888 | 3.2233 | 130.5144 | 0.97909 | 0.023983 | 0.9789 | 0.023978
78.06 | 9.7628 | 0.19675 | 0.055189 | 127.5885 | 137.3513 | 6.8638 | 0.051057 | 132.4699 | 4.8814 | 130.8428 | 0.98564 | 0.03632 | 0.98545 | 0.036313
78.08 | 13.0789 | 0.1979 | 0.058507 | 125.9283 | 139.0072 | 7.524 | 0.055968 | 132.4678 | 6.5395 | 130.2879 | 0.98563 | 0.048657 | 0.98543 | 0.048647
78.1 | 16.1033 | 0.19847 | 0.061465 | 125.4152 | 141.5185 | 8.0371 | 0.059784 | 133.4668 | 8.0516 | 130.783 | 0.99306 | 0.059908 | 0.99287 | 0.059896
78.12 | 18.4909 | 0.19981 | 0.064207 | 125.0963 | 143.5872 | 8.356 | 0.062157 | 134.3417 | 9.2454 | 131.2599 | 0.99957 | 0.068791 | 0.99937 | 0.068777
78.14 | 20.7459 | 0.20096 | 0.066876 | 124.7549 | 145.5008 | 8.6974 | 0.064696 | 135.1278 | 10.3729 | 131.6702 | 1.0054 | 0.07718 | 1.0052 | 0.077165
78.16 | 22.9478 | 0.20172 | 0.069184 | 124.6063 | 147.5541 | 8.846 | 0.065802 | 136.0802 | 11.4739 | 132.2556 | 1.0125 | 0.085372 | 1.0123 | 0.085355
78.18 | 24.4069 | 0.20287 | 0.071132 | 124.6655 | 149.0724 | 8.7868 | 0.065361 | 136.869 | 12.2035 | 132.8011 | 1.0184 | 0.0908 | 1.0182 | 0.090782
78.2 | 25.8395 | 0.20402 | 0.072792 | 124.7166 | 150.5561 | 8.7357 | 0.064981 | 137.6363 | 12.9197 | 133.3298 | 1.0241 | 0.09613 | 1.0239 | 0.096111
78.22 | 26.4231 | 0.2044 | 0.07409 | 124.9935 | 151.4166 | 8.4588 | 0.062921 | 138.2051 | 13.2116 | 133.8012 | 1.0283 | 0.098301 | 1.0281 | 0.098282
78.24 | 26.8741 | 0.20555 | 0.074884 | 125.335 | 152.2091 | 8.1173 | 0.060381 | 138.7721 | 13.4371 | 134.293 | 1.0325 | 0.099979 | 1.0323 | 0.099959
78.26 | 26.8741 | 0.20651 | 0.075172 | 125.8883 | 152.7624 | 7.564 | 0.056265 | 139.3254 | 13.4371 | 134.8463 | 1.0367 | 0.099979 | 1.0364 | 0.099959
78.28 | 26.5823 | 0.20708 | 0.075317 | 126.4241 | 153.0064 | 7.0282 | 0.05228 | 139.7153 | 13.2912 | 135.2849 | 1.0396 | 0.098893 | 1.0393 | 0.098874
78.3 | 25.6273 | 0.20823 | 0.074956 | 127.1099 | 152.7372 | 6.3424 | 0.047178 | 139.9235 | 12.8136 | 135.6523 | 1.0411 | 0.09534 | 1.0409 | 0.095321
78.32 | 24.8579 | 0.20976 | 0.07409 | 127.831 | 152.6889 | 5.6213 | 0.041814 | 140.26 | 12.429 | 136.117 | 1.0436 | 0.092478 | 1.0434 | 0.09246
78.34 | 22.3376 | 0.21053 | 0.072647 | 128.7325 | 151.0701 | 4.7198 | 0.035109 | 139.9013 | 11.1688 | 136.1784 | 1.0409 | 0.083102 | 1.0407 | 0.083085
78.36 | 20.5602 | 0.21206 | 0.07106 | 129.5972 | 150.1574 | 3.8551 | 0.028676 | 139.8773 | 10.2801 | 136.4506 | 1.0408 | 0.076489 | 1.0406 | 0.076474
78.38 | 18.1991 | 0.2134 | 0.069617 | 130.4644 | 148.6635 | 2.9879 | 0.022226 | 139.5639 | 9.0995 | 136.5308 | 1.0384 | 0.067705 | 1.0382 | 0.067692
78.4 | 15.6523 | 0.2134 | 0.067669 | 131.5559 | 147.2082 | 1.8964 | 0.014106 | 139.382 | 7.8261 | 136.7733 | 1.0371 | 0.05823 | 1.0369 | 0.058219
78.42 | 12.9463 | 0.21321 | 0.065577 | 133.616 | 146.5623 | 0.8363 | 0.0062209 | 140.0891 | 6.4731 | 137.9314 | 1.0423 | 0.048163 | 1.0421 | 0.048154
78.44 | 9.7097 | 0.21206 | 0.063124 | 133.7321 | 143.4418 | -0.2798 | -0.0020813 | 138.587 | 4.8549 | 136.9687 | 1.0312 | 0.036123 | 1.031 | 0.036115
78.46 | 6.7119 | 0.2111 | 0.060455 | 135.9825 | 142.6944 | -1.5302 | -0.011382 | 139.3385 | 3.356 | 138.2198 | 1.0368 | 0.02497 | 1.0365 | 0.024965
78.48 | 3.1039 | 0.2088 | 0.057714 | 136.2004 | 139.3043 | -2.7481 | -0.020442 | 137.7524 | 1.552 | 137.235 | 1.0249 | 0.011547 | 1.0247 | 0.011545
78.5 | -0.079588 | 0.20766 | 0.054612 | 138.38 | 138.3004 | -3.9277 | -0.029216 | 138.3402 | -0.039794 | 138.3535 | 1.0293 | -0.00029609 | 1.0291 | -0.00029603
78.52 | -3.6345 | 0.20727 | 0.051582 | 139.3766 | 135.7421 | -4.9243 | -0.03663 | 137.5593 | -1.8173 | 138.1651 | 1.0235 | -0.013521 | 1.0233 | -0.013519
78.54 | -7.0303 | 0.20632 | 0.048263 | 140.4163 | 133.386 | -5.964 | -0.044364 | 136.9012 | -3.5151 | 138.0729 | 1.0186 | -0.026154 | 1.0184 | -0.026149
78.56 | -10.1607 | 0.20574 | 0.044945 | 141.2557 | 131.095 | -6.8034 | -0.050608 | 136.1753 | -5.0804 | 137.8688 | 1.0132 | -0.0378 | 1.013 | -0.037793
78.58 | -13.2912 | 0.20459 | 0.041626 | 142.0693 | 128.7781 | -7.617 | -0.05666 | 135.4237 | -6.6456 | 137.6389 | 1.0076 | -0.049447 | 1.0074 | -0.049437
78.6 | -15.9706 | 0.20345 | 0.038524 | 142.6362 | 126.6656 | -8.1839 | -0.060876 | 134.6509 | -7.9853 | 137.3127 | 1.0019 | -0.059415 | 1.0017 | -0.059403
78.62 | -18.8358 | 0.2023 | 0.035494 | 144.1498 | 125.314 | -8.6975 | -0.064697 | 134.7319 | -9.4179 | 137.8712 | 1.0025 | -0.070074 | 1.0023 | -0.07006
78.64 | -20.5336 | 0.20172 | 0.033041 | 144.3802 | 123.8466 | -8.9279 | -0.066411 | 134.1134 | -10.2668 | 137.5357 | 0.99787 | -0.07639 | 0.99768 | -0.076375
78.66 | -22.6825 | 0.20057 | 0.030516 | 144.6458 | 121.9633 | -9.1935 | -0.068386 | 133.3045 | -11.3413 | 137.085 | 0.99185 | -0.084385 | 0.99166 | -0.084368
78.68 | -24.5661 | 0.2 | 0.02828 | 144.7797 | 120.2136 | -9.3274 | -0.069382 | 132.4967 | -12.283 | 136.591 | 0.98584 | -0.091392 | 0.98565 | -0.091374
78.7 | -25.8395 | 0.19885 | 0.02662 | 144.6617 | 118.8222 | -9.2094 | -0.068505 | 131.742 | -12.9197 | 136.0485 | 0.98023 | -0.09613 | 0.98003 | -0.096111
78.72 | -26.2374 | 0.1977 | 0.02525 | 144.3439 | 118.1065 | -8.8916 | -0.066141 | 131.2252 | -13.1187 | 135.5981 | 0.97638 | -0.09761 | 0.97619 | -0.097591
78.74 | -26.715 | 0.19656 | 0.024384 | 144.0294 | 117.3144 | -8.5771 | -0.063801 | 130.6719 | -13.3575 | 135.1244 | 0.97227 | -0.099387 | 0.97207 | -0.099367
78.76 | -26.4762 | 0.19617 | 0.023951 | 143.4668 | 116.9906 | -8.0145 | -0.059616 | 130.2287 | -13.2381 | 134.6414 | 0.96897 | -0.098498 | 0.96878 | -0.098479
78.78 | -26.2109 | 0.1956 | 0.023735 | 142.8339 | 116.623 | -7.3816 | -0.054908 | 129.7284 | -13.1055 | 134.0969 | 0.96525 | -0.097511 | 0.96506 | -0.097492
78.8 | -26.1048 | 0.19522 | 0.024096 | 142.1188 | 116.014 | -6.6665 | -0.049589 | 129.0664 | -13.0524 | 133.4172 | 0.96032 | -0.097117 | 0.96013 | -0.097097
78.82 | -24.3539 | 0.19464 | 0.024961 | 141.2709 | 116.917 | -5.8186 | -0.043282 | 129.094 | -12.1769 | 133.1529 | 0.96053 | -0.090603 | 0.96034 | -0.090585
78.84 | -22.7886 | 0.19426 | 0.026476 | 140.1826 | 117.394 | -4.7303 | -0.035187 | 128.7883 | -11.3943 | 132.5864 | 0.95825 | -0.08478 | 0.95806 | -0.084763
78.86 | -20.5602 | 0.19407 | 0.028135 | 139.189 | 118.6288 | -3.7367 | -0.027796 | 128.9089 | -10.2801 | 132.3356 | 0.95915 | -0.076489 | 0.95896 | -0.076474
78.88 | -18.146 | 0.19407 | 0.029795 | 138.0542 | 119.9082 | -2.6019 | -0.019354 | 128.9812 | -9.073 | 132.0055 | 0.95969 | -0.067508 | 0.9595 | -0.067495
78.9 | -15.6257 | 0.19407 | 0.032175 | 136.8661 | 121.2404 | -1.4138 | -0.010517 | 129.0532 | -7.8129 | 131.6575 | 0.96022 | -0.058132 | 0.96003 | -0.05812
78.92 | -12.8136 | 0.19426 | 0.034268 | 135.8702 | 123.0566 | -0.4179 | -0.0031086 | 129.4634 | -6.4068 | 131.599 | 0.96327 | -0.04767 | 0.96308 | -0.047661
78.94 | -10.1076 | 0.19483 | 0.036576 | 133.8415 | 123.7339 | 0.6108 | 0.0045435 | 128.7877 | -5.0538 | 130.4723 | 0.95825 | -0.037603 | 0.95806 | -0.037596
78.96 | -6.5793 | 0.19541 | 0.039823 | 132.4844 | 125.9051 | 1.9679 | 0.014638 | 129.1948 | -3.2896 | 130.2913 | 0.96128 | -0.024477 | 0.96109 | -0.024472
78.98 | -3.661 | 0.19598 | 0.042708 | 131.4806 | 127.8196 | 2.9717 | 0.022105 | 129.6501 | -1.8305 | 130.2603 | 0.96466 | -0.01362 | 0.96447 | -0.013617
79 | 0.37141 | 0.19636 | 0.045882 | 130.4037 | 130.7751 | 4.0486 | 0.030116 | 130.5894 | 0.1857 | 130.5275 | 0.97165 | 0.0013817 | 0.97146 | 0.0013815
79.02 | 3.7406 | 0.19713 | 0.049345 | 129.322 | 133.0626 | 5.1303 | 0.038162 | 131.1923 | 1.8703 | 130.5689 | 0.97614 | 0.013916 | 0.97595 | 0.013913
79.04 | 6.9241 | 0.19751 | 0.052592 | 128.5697 | 135.4938 | 5.8826 | 0.043758 | 132.0318 | 3.4621 | 130.8777 | 0.98238 | 0.02576 | 0.98219 | 0.025754
79.06 | 10.2403 | 0.19866 | 0.055766 | 127.7413 | 137.9816 | 6.711 | 0.04992 | 132.8614 | 5.1201 | 131.1547 | 0.98856 | 0.038097 | 0.98836 | 0.038089
79.08 | 12.9993 | 0.19962 | 0.05894 | 127.194 | 140.1933 | 7.2583 | 0.053991 | 133.6937 | 6.4997 | 131.5271 | 0.99475 | 0.048361 | 0.99455 | 0.048351
79.1 | 15.5992 | 0.20096 | 0.06197 | 125.7336 | 141.3328 | 7.7187 | 0.057416 | 133.5332 | 7.7996 | 130.9333 | 0.99356 | 0.058033 | 0.99336 | 0.058022
79.12 | 18.3052 | 0.20153 | 0.064928 | 125.261 | 143.5662 | 8.1913 | 0.060931 | 134.4136 | 9.1526 | 131.3627 | 1.0001 | 0.0681 | 0.99991 | 0.068087
79.14 | 21.1173 | 0.20268 | 0.067453 | 124.8979 | 146.0152 | 8.5544 | 0.063632 | 135.4565 | 10.5586 | 131.937 | 1.0079 | 0.078562 | 1.0077 | 0.078546
79.16 | 22.709 | 0.20325 | 0.069617 | 124.824 | 147.533 | 8.6283 | 0.064182 | 136.1785 | 11.3545 | 132.3937 | 1.0132 | 0.084484 | 1.013 | 0.084467
79.18 | 24.062 | 0.2044 | 0.071493 | 124.7844 | 148.8464 | 8.6679 | 0.064477 | 136.8154 | 12.031 | 132.8051 | 1.018 | 0.089517 | 1.0178 | 0.089499
79.2 | 25.4416 | 0.20555 | 0.073224 | 124.8992 | 150.3408 | 8.5531 | 0.063623 | 137.62 | 12.7208 | 133.3797 | 1.024 | 0.094649 | 1.0238 | 0.09463
79.22 | 26.715 | 0.2067 | 0.074523 | 125.084 | 151.799 | 8.3683 | 0.062248 | 138.4415 | 13.3575 | 133.989 | 1.0301 | 0.099387 | 1.0299 | 0.099367
79.24 | 27.0598 | 0.20708 | 0.075244 | 125.5107 | 152.5705 | 7.9416 | 0.059074 | 139.0406 | 13.5299 | 134.5306 | 1.0345 | 0.10067 | 1.0343 | 0.10065
79.26 | 27.0068 | 0.20804 | 0.075749 | 124.9137 | 151.9205 | 7.5386 | 0.056076 | 138.4171 | 13.5034 | 133.916 | 1.0299 | 0.10047 | 1.0297 | 0.10045
79.28 | 26.4231 | 0.20861 | 0.075749 | 126.496 | 152.9191 | 6.9563 | 0.051745 | 139.7076 | 13.2116 | 135.3037 | 1.0395 | 0.098301 | 1.0393 | 0.098282
79.3 | 25.5477 | 0.20995 | 0.075461 | 127.1363 | 152.684 | 6.316 | 0.046982 | 139.9101 | 12.7738 | 135.6522 | 1.041 | 0.095044 | 1.0408 | 0.095025
79.32 | 24.1416 | 0.21148 | 0.074379 | 127.9542 | 152.0958 | 5.4981 | 0.040898 | 140.025 | 12.0708 | 136.0014 | 1.0419 | 0.089813 | 1.0417 | 0.089795
79.34 | 22.8417 | 0.21282 | 0.07308 | 128.7818 | 151.6235 | 4.6705 | 0.034742 | 140.2026 | 11.4208 | 136.3957 | 1.0432 | 0.084977 | 1.043 | 0.08496
79.36 | 20.5336 | 0.2134 | 0.071565 | 129.7348 | 150.2684 | 3.7175 | 0.027653 | 140.0016 | 10.2668 | 136.5793 | 1.0417 | 0.07639 | 1.0415 | 0.076375
79.38 | 18.4644 | 0.21378 | 0.07005 | 130.6494 | 149.1138 | 2.8029 | 0.02085 | 139.8816 | 9.2322 | 136.8042 | 1.0408 | 0.068692 | 1.0406 | 0.068679
79.4 | 15.8645 | 0.21378 | 0.067958 | 131.7545 | 147.619 | 1.6978 | 0.012629 | 139.6867 | 7.9322 | 137.0427 | 1.0393 | 0.05902 | 1.0391 | 0.059008
79.42 | 12.6014 | 0.2134 | 0.06601 | 132.8878 | 145.4892 | 0.5645 | 0.0041991 | 139.1885 | 6.3007 | 137.0883 | 1.0356 | 0.04688 | 1.0354 | 0.046871
79.44 | 9.9219 | 0.21206 | 0.063629 | 133.9805 | 143.9024 | -0.5282 | -0.003929 | 138.9415 | 4.961 | 137.2878 | 1.0338 | 0.036912 | 1.0336 | 0.036905
79.46 | 6.2609 | 0.21034 | 0.060888 | 136.3131 | 142.574 | -1.8608 | -0.013842 | 139.4436 | 3.1305 | 138.4001 | 1.0375 | 0.023292 | 1.0373 | 0.023288
79.48 | 3.3427 | 0.20976 | 0.058002 | 137.4194 | 140.7621 | -2.9671 | -0.022071 | 139.0907 | 1.6713 | 138.5336 | 1.0349 | 0.012436 | 1.0347 | 0.012433
79.5 | -0.21223 | 0.20919 | 0.055045 | 138.5555 | 138.3433 | -4.1032 | -0.030522 | 138.4494 | -0.10612 | 138.4848 | 1.0301 | -0.00078957 | 1.0299 | -0.00078941
79.52 | -3.5549 | 0.2088 | 0.051798 | 139.585 | 136.0301 | -5.1327 | -0.03818 | 137.8075 | -1.7775 | 138.4 | 1.0254 | -0.013225 | 1.0252 | -0.013223
79.54 | -6.9507 | 0.20785 | 0.048552 | 140.5206 | 133.5699 | -6.0683 | -0.045139 | 137.0453 | -3.4753 | 138.2037 | 1.0197 | -0.025858 | 1.0195 | -0.025853
79.56 | -10.3199 | 0.20689 | 0.045233 | 141.3977 | 131.0778 | -6.9454 | -0.051664 | 136.2378 | -5.1599 | 137.9577 | 1.0137 | -0.038393 | 1.0135 | -0.038385
79.58 | -13.0524 | 0.20574 | 0.041987 | 142.0724 | 129.02 | -7.6201 | -0.056683 | 135.5462 | -6.5262 | 137.7216 | 1.0085 | -0.048558 | 1.0083 | -0.048549
79.6 | -16.1828 | 0.20498 | 0.038813 | 143.704 | 127.5212 | -8.2517 | -0.061381 | 135.6126 | -8.0914 | 138.3097 | 1.009 | -0.060204 | 1.0088 | -0.060192
79.62 | -18.6235 | 0.20383 | 0.035927 | 144.1336 | 125.5101 | -8.6813 | -0.064576 | 134.8218 | -9.3118 | 137.9258 | 1.0031 | -0.069284 | 1.0029 | -0.069271
79.64 | -20.5071 | 0.20325 | 0.033258 | 144.403 | 123.8959 | -8.9507 | -0.06658 | 134.1494 | -10.2536 | 137.5673 | 0.99814 | -0.076292 | 0.99794 | -0.076277
79.66 | -22.8417 | 0.20191 | 0.030805 | 144.6439 | 121.8022 | -9.1916 | -0.068372 | 133.2231 | -11.4208 | 137.03 | 0.99125 | -0.084977 | 0.99105 | -0.08496
79.68 | -24.3539 | 0.20077 | 0.028713 | 144.7037 | 120.3498 | -9.2514 | -0.068817 | 132.5268 | -12.1769 | 136.5857 | 0.98607 | -0.090603 | 0.98587 | -0.090585
79.7 | -25.4681 | 0.19962 | 0.026909 | 144.5947 | 119.1266 | -9.1424 | -0.068006 | 131.8607 | -12.734 | 136.1053 | 0.98111 | -0.094748 | 0.98092 | -0.094729
79.72 | -26.3966 | 0.19904 | 0.025538 | 144.4183 | 118.0217 | -8.966 | -0.066694 | 131.22 | -13.1983 | 135.6194 | 0.97634 | -0.098202 | 0.97615 | -0.098183
79.74 | -26.9007 | 0.19809 | 0.024528 | 144.0991 | 117.1984 | -8.6468 | -0.06432 | 130.6488 | -13.4503 | 135.1322 | 0.97209 | -0.10008 | 0.9719 | -0.10006
79.76 | -26.7945 | 0.19751 | 0.02424 | 143.4478 | 116.6533 | -7.9955 | -0.059475 | 130.0505 | -13.3973 | 134.5163 | 0.96764 | -0.099683 | 0.96745 | -0.099663
79.78 | -25.7068 | 0.19675 | 0.024096 | 142.7057 | 116.9989 | -7.2534 | -0.053955 | 129.8523 | -12.8534 | 134.1368 | 0.96617 | -0.095636 | 0.96598 | -0.095617
79.8 | -25.4416 | 0.19617 | 0.024384 | 142.0314 | 116.5898 | -6.5791 | -0.048939 | 129.3106 | -12.7208 | 133.5509 | 0.96214 | -0.094649 | 0.96195 | -0.09463
79.82 | -24.4069 | 0.19579 | 0.025394 | 141.2116 | 116.8047 | -5.7593 | -0.042841 | 129.0081 | -12.2035 | 133.076 | 0.95989 | -0.0908 | 0.9597 | -0.090782
79.84 | -22.5499 | 0.1956 | 0.026765 | 140.2324 | 117.6825 | -4.7801 | -0.035557 | 128.9575 | -11.2749 | 132.7158 | 0.95951 | -0.083891 | 0.95932 | -0.083875
79.86 | -20.8255 | 0.19541 | 0.02828 | 139.2064 | 118.3809 | -3.7541 | -0.027925 | 128.7937 | -10.4127 | 132.2646 | 0.95829 | -0.077476 | 0.9581 | -0.077461
79.88 | -18.3317 | 0.19522 | 0.030228 | 138.0791 | 119.7474 | -2.6268 | -0.01954 | 128.9132 | -9.1659 | 131.9685 | 0.95918 | -0.068199 | 0.95899 | -0.068185
79.9 | -15.6523 | 0.19522 | 0.03232 | 136.9042 | 121.2519 | -1.4519 | -0.0108 | 129.0781 | -7.8261 | 131.6868 | 0.96041 | -0.05823 | 0.96022 | -0.058219
79.92 | -12.9463 | 0.1956 | 0.034268 | 135.9454 | 122.9991 | -0.4931 | -0.003668 | 129.4723 | -6.4731 | 131.63 | 0.96334 | -0.048163 | 0.96315 | -0.048154
79.94 | -10.1607 | 0.19617 | 0.037153 | 134.6998 | 124.5391 | 0.7525 | 0.0055975 | 129.6194 | -5.0804 | 131.3129 | 0.96444 | -0.0378 | 0.96425 | -0.037793
79.96 | -6.8445 | 0.19656 | 0.039967 | 132.5485 | 125.704 | 1.9038 | 0.014162 | 129.1262 | -3.4223 | 130.267 | 0.96077 | -0.025463 | 0.96058 | -0.025458
79.98 | -3.1305 | 0.19713 | 0.042997 | 131.3887 | 128.2582 | 3.0636 | 0.022789 | 129.8235 | -1.5652 | 130.3452 | 0.96595 | -0.011646 | 0.96576 | -0.011644
80 | 0.079588 | 0.19751 | 0.04646 | 130.3349 | 130.4145 | 4.1174 | 0.030628 | 130.3747 | 0.039794 | 130.3614 | 0.97006 | 0.00029609 | 0.96986 | 0.00029603
80.02 | 3.661 | 0.19828 | 0.049634 | 129.4231 | 133.0841 | 5.0292 | 0.03741 | 131.2536 | 1.8305 | 130.6434 | 0.97659 | 0.01362 | 0.9764 | 0.013617
80.04 | 7.1364 | 0.19923 | 0.052952 | 128.4722 | 135.6086 | 5.9801 | 0.044483 | 132.0404 | 3.5682 | 130.851 | 0.98245 | 0.026549 | 0.98225 | 0.026544
80.06 | 9.8954 | 0.20038 | 0.056199 | 127.7807 | 137.6761 | 6.6716 | 0.049627 | 132.7284 | 4.9477 | 131.0792 | 0.98757 | 0.036813 | 0.98737 | 0.036806
80.08 | 13.185 | 0.20096 | 0.059517 | 127.1633 | 140.3483 | 7.289 | 0.05422 | 133.7558 | 6.5925 | 131.5583 | 0.99521 | 0.049052 | 0.99502 | 0.049042
80.1 | 15.9176 | 0.20211 | 0.062331 | 125.6813 | 141.5989 | 7.771 | 0.057805 | 133.6401 | 7.9588 | 130.9872 | 0.99435 | 0.059217 | 0.99416 | 0.059206
80.12 | 18.1991 | 0.20268 | 0.065217 | 125.2542 | 143.4533 | 8.1981 | 0.060982 | 134.3537 | 9.0995 | 131.3206 | 0.99966 | 0.067705 | 0.99946 | 0.067692
80.14 | 20.6132 | 0.20383 | 0.067814 | 125.0515 | 145.6647 | 8.4008 | 0.06249 | 135.3581 | 10.3066 | 131.9226 | 1.0071 | 0.076687 | 1.0069 | 0.076671
80.16 | 22.9213 | 0.20498 | 0.07005 | 124.8217 | 147.743 | 8.6306 | 0.064199 | 136.2823 | 11.4606 | 132.4621 | 1.014 | 0.085273 | 1.0138 | 0.085256
80.18 | 24.3008 | 0.20612 | 0.071854 | 124.8282 | 149.129 | 8.6241 | 0.064151 | 136.9786 | 12.1504 | 132.9285 | 1.0192 | 0.090405 | 1.019 | 0.090387
80.2 | 25.415 | 0.2067 | 0.073513 | 124.9294 | 150.3444 | 8.5229 | 0.063398 | 137.6369 | 12.7075 | 133.4011 | 1.0241 | 0.09455 | 1.0239 | 0.094532
80.22 | 26.3701 | 0.20766 | 0.074884 | 125.1302 | 151.5003 | 8.3221 | 0.061904 | 138.3152 | 13.185 | 133.9202 | 1.0291 | 0.098104 | 1.0289 | 0.098084
80.24 | 26.8741 | 0.20823 | 0.075749 | 125.4644 | 152.3385 | 7.9879 | 0.059418 | 138.9015 | 13.4371 | 134.4224 | 1.0335 | 0.099979 | 1.0333 | 0.099959
80.26 | 26.7945 | 0.20919 | 0.076038 | 125.9666 | 152.7611 | 7.4857 | 0.055683 | 139.3639 | 13.3973 | 134.8981 | 1.0369 | 0.099683 | 1.0367 | 0.099663
80.28 | 26.6354 | 0.21034 | 0.076254 | 126.5307 | 153.1661 | 6.9216 | 0.051487 | 139.8484 | 13.3177 | 135.4092 | 1.0405 | 0.09909 | 1.0403 | 0.099071
80.3 | 25.6803 | 0.2111 | 0.075894 | 127.2961 | 152.9764 | 6.1562 | 0.045793 | 140.1363 | 12.8402 | 135.8562 | 1.0427 | 0.095537 | 1.0425 | 0.095519
80.32 | 24.46 | 0.21129 | 0.075172 | 128.0122 | 152.4722 | 5.4401 | 0.040467 | 140.2422 | 12.23 | 136.1655 | 1.0435 | 0.090997 | 1.0433 | 0.090979
80.34 | 22.5499 | 0.21148 | 0.073513 | 129.0746 | 151.6245 | 4.3777 | 0.032564 | 140.3495 | 11.2749 | 136.5912 | 1.0443 | 0.083891 | 1.0441 | 0.083875
80.36 | 20.6132 | 0.21187 | 0.072142 | 129.8967 | 150.5099 | 3.5556 | 0.026449 | 140.2033 | 10.3066 | 136.7678 | 1.0432 | 0.076687 | 1.043 | 0.076671
80.38 | 18.1991 | 0.21225 | 0.070339 | 131.0549 | 149.254 | 2.3974 | 0.017833 | 140.1544 | 9.0995 | 137.1213 | 1.0428 | 0.067705 | 1.0426 | 0.067692
80.4 | 15.5727 | 0.21225 | 0.068391 | 132.0756 | 147.6483 | 1.3767 | 0.010241 | 139.8619 | 7.7863 | 137.2665 | 1.0406 | 0.057934 | 1.0404 | 0.057923
80.42 | 12.8136 | 0.21206 | 0.066443 | 134.0814 | 146.895 | 0.3709 | 0.002759 | 140.4882 | 6.4068 | 138.3526 | 1.0453 | 0.04767 | 1.0451 | 0.047661
80.44 | 9.8158 | 0.21187 | 0.063918 | 135.1832 | 144.999 | -0.7309 | -0.0054368 | 140.0911 | 4.9079 | 138.4551 | 1.0424 | 0.036517 | 1.0421 | 0.03651
80.46 | 6.6058 | 0.21148 | 0.061032 | 136.4344 | 143.0402 | -1.9821 | -0.014744 | 139.7373 | 3.3029 | 138.6363 | 1.0397 | 0.024575 | 1.0395 | 0.02457
80.48 | 3.21 | 0.2111 | 0.058363 | 137.4174 | 140.6274 | -2.9651 | -0.022056 | 139.0224 | 1.605 | 138.4874 | 1.0344 | 0.011942 | 1.0342 | 0.01194
80.5 | -0.23876 | 0.21034 | 0.055333 | 138.4496 | 138.2108 | -3.9973 | -0.029734 | 138.3302 | -0.11938 | 138.37 | 1.0292 | -0.00088826 | 1.029 | -0.00088809
80.52 | -3.6345 | 0.20957 | 0.052015 | 139.5317 | 135.8972 | -5.0794 | -0.037783 | 137.7144 | -1.8173 | 138.3202 | 1.0247 | -0.013521 | 1.0245 | -0.013519
80.54 | -6.818 | 0.2088 | 0.04884 | 140.4269 | 133.6089 | -5.9746 | -0.044442 | 137.0179 | -3.409 | 138.1542 | 1.0195 | -0.025365 | 1.0193 | -0.02536
80.56 | -10.0015 | 0.20823 | 0.04545 | 141.334 | 131.3325 | -6.8817 | -0.05119 | 136.3332 | -5.0008 | 138.0002 | 1.0144 | -0.037208 | 1.0142 | -0.037201
80.58 | -13.3973 | 0.20766 | 0.042275 | 142.0754 | 128.6781 | -7.6231 | -0.056705 | 135.3768 | -6.6986 | 137.6096 | 1.0073 | -0.049841 | 1.0071 | -0.049831
80.6 | -16.1298 | 0.20651 | 0.039318 | 143.5692 | 127.4394 | -8.1169 | -0.060378 | 135.5043 | -8.0649 | 138.1926 | 1.0082 | -0.060007 | 1.008 | -0.059995
80.62 | -18.597 | 0.20536 | 0.036288 | 144.1177 | 125.5207 | -8.6654 | -0.064458 | 134.8192 | -9.2985 | 137.9187 | 1.0031 | -0.069186 | 1.0029 | -0.069172
80.64 | -20.7193 | 0.20421 | 0.033618 | 144.488 | 123.7687 | -9.0357 | -0.067213 | 134.1283 | -10.3597 | 137.5816 | 0.99798 | -0.077081 | 0.99779 | -0.077066
80.66 | -23.1335 | 0.20287 | 0.031165 | 144.7518 | 121.6183 | -9.2995 | -0.069175 | 133.185 | -11.5668 | 137.0406 | 0.99097 | -0.086063 | 0.99077 | -0.086046
80.68 | -24.4334 | 0.2023 | 0.029001 | 144.734 | 120.3006 | -9.2817 | -0.069042 | 132.5173 | -12.2167 | 136.5895 | 0.986 | -0.090899 | 0.9858 | -0.090881
80.7 | -25.3354 | 0.20191 | 0.027342 | 144.7211 | 119.3857 | -9.2688 | -0.068947 | 132.0534 | -12.6677 | 136.276 | 0.98255 | -0.094254 | 0.98235 | -0.094236
80.72 | -26.3966 | 0.20077 | 0.025899 | 144.4761 | 118.0795 | -9.0238 | -0.067124 | 131.2778 | -13.1983 | 135.6772 | 0.97677 | -0.098202 | 0.97658 | -0.098183
80.74 | -26.9802 | 0.19962 | 0.024889 | 144.0837 | 117.1035 | -8.6314 | -0.064205 | 130.5936 | -13.4901 | 135.0903 | 0.97168 | -0.10037 | 0.97149 | -0.10035
80.76 | -26.6619 | 0.19885 | 0.024528 | 143.4876 | 116.8257 | -8.0353 | -0.059771 | 130.1567 | -13.3309 | 134.6003 | 0.96843 | -0.099189 | 0.96824 | -0.09917
80.78 | -25.7864 | 0.19809 | 0.024601 | 142.7986 | 117.0122 | -7.3463 | -0.054646 | 129.9054 | -12.8932 | 134.2031 | 0.96656 | -0.095932 | 0.96637 | -0.095913
80.8 | -25.7334 | 0.1977 | 0.024817 | 142.1398 | 116.4064 | -6.6875 | -0.049745 | 129.2731 | -12.8667 | 133.562 | 0.96186 | -0.095735 | 0.96167 | -0.095716
80.82 | -24.6191 | 0.19751 | 0.025755 | 141.3215 | 116.7024 | -5.8692 | -0.043658 | 129.0119 | -12.3096 | 133.1151 | 0.95992 | -0.09159 | 0.95973 | -0.091572
80.84 | -22.656 | 0.19694 | 0.027198 | 140.3062 | 117.6502 | -4.8539 | -0.036106 | 128.9782 | -11.328 | 132.7542 | 0.95966 | -0.084286 | 0.95948 | -0.084269
80.86 | -20.6663 | 0.19675 | 0.028857 | 139.223 | 118.5567 | -3.7707 | -0.028049 | 128.8899 | -10.3331 | 132.3342 | 0.95901 | -0.076884 | 0.95882 | -0.076869
80.88 | -18.3582 | 0.19656 | 0.030805 | 138.0483 | 119.6901 | -2.596 | -0.019311 | 128.8692 | -9.1791 | 131.9289 | 0.95885 | -0.068297 | 0.95866 | -0.068284
80.9 | -15.7318 | 0.19675 | 0.032753 | 136.9536 | 121.2218 | -1.5013 | -0.011168 | 129.0877 | -7.8659 | 131.7097 | 0.96048 | -0.058527 | 0.96029 | -0.058515
80.92 | -12.7075 | 0.19694 | 0.034917 | 135.835 | 123.1275 | -0.3827 | -0.0028467 | 129.4812 | -6.3538 | 131.5992 | 0.96341 | -0.047275 | 0.96322 | -0.047266
80.94 | -9.8689 | 0.19732 | 0.037586 | 133.6543 | 123.7854 | 0.798 | 0.005936 | 128.7199 | -4.9344 | 130.3647 | 0.95774 | -0.036715 | 0.95755 | -0.036708
80.96 | -6.8445 | 0.1979 | 0.040328 | 132.6541 | 125.8096 | 1.7982 | 0.013376 | 129.2318 | -3.4223 | 130.3726 | 0.96155 | -0.025463 | 0.96136 | -0.025458
80.98 | -2.9713 | 0.19847 | 0.043574 | 131.4163 | 128.445 | 3.036 | 0.022583 | 129.9307 | -1.4856 | 130.4259 | 0.96675 | -0.011054 | 0.96656 | -0.011052
81 | 0.13265 | 0.19923 | 0.046748 | 130.3068 | 130.4394 | 4.1455 | 0.030837 | 130.3731 | 0.066323 | 130.351 | 0.97004 | 0.00049348 | 0.96985 | 0.00049338
81.02 | 3.1305 | 0.2 | 0.049922 | 129.4492 | 132.5797 | 5.0031 | 0.037216 | 131.0144 | 1.5652 | 130.4927 | 0.97482 | 0.011646 | 0.97462 | 0.011644
81.04 | 6.4201 | 0.20057 | 0.053241 | 128.6054 | 135.0255 | 5.8469 | 0.043493 | 131.8154 | 3.21 | 130.7454 | 0.98078 | 0.023884 | 0.98058 | 0.02388
81.06 | 10.2403 | 0.20096 | 0.05656 | 127.7591 | 137.9994 | 6.6932 | 0.049788 | 132.8792 | 5.1201 | 131.1725 | 0.98869 | 0.038097 | 0.9885 | 0.038089
81.08 | 13.2646 | 0.20211 | 0.059806 | 126.1072 | 139.3718 | 7.3451 | 0.054637 | 132.7395 | 6.6323 | 130.5287 | 0.98765 | 0.049348 | 0.98746 | 0.049338
81.1 | 15.8114 | 0.20325 | 0.062836 | 126.6807 | 142.4921 | 7.7716 | 0.05781 | 134.5864 | 7.9057 | 131.9512 | 1.0014 | 0.058823 | 1.0012 | 0.058811
81.12 | 18.1195 | 0.20459 | 0.065577 | 125.2875 | 143.407 | 8.1648 | 0.060734 | 134.3472 | 9.0597 | 131.3273 | 0.99961 | 0.067409 | 0.99942 | 0.067396
81.14 | 20.6928 | 0.20574 | 0.068247 | 124.9175 | 145.6103 | 8.5348 | 0.063487 | 135.2639 | 10.3464 | 131.8151 | 1.0064 | 0.076983 | 1.0062 | 0.076967
81.16 | 22.7886 | 0.20651 | 0.070411 | 124.8734 | 147.662 | 8.5789 | 0.063815 | 136.2677 | 11.3943 | 132.4696 | 1.0139 | 0.08478 | 1.0137 | 0.084763
81.18 | 24.1947 | 0.20708 | 0.072431 | 124.9361 | 149.1308 | 8.5162 | 0.063348 | 137.0334 | 12.0973 | 133.001 | 1.0196 | 0.09001 | 1.0194 | 0.089993
81.2 | 25.866 | 0.20804 | 0.074018 | 124.9521 | 150.8181 | 8.5002 | 0.063229 | 137.8851 | 12.933 | 133.5741 | 1.0259 | 0.096228 | 1.0257 | 0.096209
81.22 | 26.2905 | 0.20919 | 0.075317 | 125.2172 | 151.5077 | 8.2351 | 0.061257 | 138.3624 | 13.1452 | 133.9807 | 1.0295 | 0.097807 | 1.0293 | 0.097788
81.24 | 27.0333 | 0.21014 | 0.076254 | 125.5648 | 152.5981 | 7.8875 | 0.058672 | 139.0815 | 13.5167 | 134.5759 | 1.0348 | 0.10057 | 1.0346 | 0.10055
81.26 | 26.9802 | 0.21129 | 0.076543 | 126.0337 | 153.0139 | 7.4186 | 0.055184 | 139.5238 | 13.4901 | 135.0271 | 1.0381 | 0.10037 | 1.0379 | 0.10035
81.28 | 26.6088 | 0.21168 | 0.076687 | 126.6413 | 153.2501 | 6.811 | 0.050664 | 139.9457 | 13.3044 | 135.5109 | 1.0413 | 0.098992 | 1.0411 | 0.098972
81.3 | 25.7599 | 0.21206 | 0.076399 | 127.2961 | 153.056 | 6.1562 | 0.045793 | 140.1761 | 12.88 | 135.8827 | 1.043 | 0.095834 | 1.0428 | 0.095815
81.32 | 24.3273 | 0.21282 | 0.075461 | 128.0281 | 152.3554 | 5.4242 | 0.040348 | 140.1918 | 12.1637 | 136.1372 | 1.0431 | 0.090504 | 1.0429 | 0.090486
81.34 | 22.7621 | 0.21321 | 0.073946 | 129.0175 | 151.7796 | 4.4348 | 0.032989 | 140.3985 | 11.381 | 136.6049 | 1.0446 | 0.084681 | 1.0444 | 0.084664
81.36 | 20.6398 | 0.2134 | 0.072792 | 129.8489 | 150.4887 | 3.6034 | 0.026804 | 140.1688 | 10.3199 | 136.7288 | 1.0429 | 0.076785 | 1.0427 | 0.07677
81.38 | 18.4113 | 0.21359 | 0.071132 | 130.8509 | 149.2622 | 2.6014 | 0.019351 | 140.0566 | 9.2057 | 136.988 | 1.0421 | 0.068495 | 1.0419 | 0.068481
81.4 | 16.2359 | 0.21359 | 0.069184 | 131.8136 | 148.0495 | 1.6387 | 0.01219 | 139.9316 | 8.118 | 137.2256 | 1.0412 | 0.060402 | 1.041 | 0.06039
81.42 | 12.7871 | 0.21359 | 0.066804 | 133.0012 | 145.7883 | 0.4511 | 0.0033555 | 139.3947 | 6.3935 | 137.2636 | 1.0372 | 0.047571 | 1.037 | 0.047562
81.44 | 9.975 | 0.2134 | 0.064495 | 135.0477 | 145.0227 | -0.5954 | -0.0044289 | 140.0352 | 4.9875 | 138.3727 | 1.0419 | 0.03711 | 1.0417 | 0.037102
81.46 | 6.6058 | 0.21282 | 0.061682 | 136.2186 | 142.8244 | -1.7663 | -0.013139 | 139.5215 | 3.3029 | 138.4205 | 1.0381 | 0.024575 | 1.0379 | 0.02457
81.48 | 2.9447 | 0.21225 | 0.058796 | 136.3636 | 139.3083 | -2.9113 | -0.021656 | 137.836 | 1.4724 | 137.3452 | 1.0256 | 0.010955 | 1.0254 | 0.010953
81.5 | -0.31835 | 0.21148 | 0.055766 | 138.303 | 137.9846 | -3.8507 | -0.028644 | 138.1438 | -0.15918 | 138.1969 | 1.0279 | -0.0011843 | 1.0277 | -0.0011841
81.52 | -3.4488 | 0.2111 | 0.052447 | 139.3124 | 135.8636 | -4.8601 | -0.036152 | 137.588 | -1.7244 | 138.1628 | 1.0237 | -0.01283 | 1.0235 | -0.012828
81.54 | -7.1364 | 0.21072 | 0.049201 | 140.3215 | 133.1851 | -5.8692 | -0.043658 | 136.7533 | -3.5682 | 137.9427 | 1.0175 | -0.026549 | 1.0173 | -0.026544
81.56 | -10.2403 | 0.20976 | 0.046027 | 141.1416 | 130.9013 | -6.6893 | -0.049759 | 136.0215 | -5.1201 | 137.7282 | 1.0121 | -0.038097 | 1.0119 | -0.038089
81.58 | -13.2646 | 0.20861 | 0.042708 | 141.8406 | 128.576 | -7.3883 | -0.054958 | 135.2083 | -6.6323 | 137.4191 | 1.006 | -0.049348 | 1.0058 | -0.049338
81.6 | -15.9176 | 0.20746 | 0.039678 | 142.4512 | 126.5336 | -7.9989 | -0.0595 | 134.4924 | -7.9588 | 137.1453 | 1.0007 | -0.059217 | 1.0005 | -0.059206
81.62 | -18.597 | 0.20632 | 0.03672 | 143.963 | 125.366 | -8.5107 | -0.063307 | 134.6645 | -9.2985 | 137.764 | 1.002 | -0.069186 | 1.0018 | -0.069172
81.64 | -20.9846 | 0.20593 | 0.034051 | 144.3013 | 123.3167 | -8.849 | -0.065824 | 133.809 | -10.4923 | 137.3064 | 0.99561 | -0.078068 | 0.99541 | -0.078053
81.66 | -23.0009 | 0.20536 | 0.031743 | 144.5373 | 121.5364 | -9.085 | -0.067579 | 133.0369 | -11.5004 | 136.8703 | 0.98986 | -0.085569 | 0.98967 | -0.085552
81.68 | -24.1151 | 0.20421 | 0.029795 | 144.5453 | 120.4302 | -9.093 | -0.067639 | 132.4878 | -12.0575 | 136.5069 | 0.98578 | -0.089714 | 0.98558 | -0.089697
81.7 | -25.4946 | 0.20306 | 0.027919 | 144.6064 | 119.1118 | -9.1541 | -0.068093 | 131.8591 | -12.7473 | 136.1082 | 0.9811 | -0.094847 | 0.98091 | -0.094828
81.72 | -26.3701 | 0.20191 | 0.026332 | 144.416 | 118.0459 | -8.9637 | -0.066677 | 131.231 | -13.185 | 135.626 | 0.97643 | -0.098104 | 0.97623 | -0.098084
81.74 | -27.0068 | 0.20096 | 0.02525 | 144.1151 | 117.1083 | -8.6628 | -0.064439 | 130.6117 | -13.5034 | 135.1128 | 0.97182 | -0.10047 | 0.97163 | -0.10045
81.76 | -26.6088 | 0.20057 | 0.025106 | 143.3817 | 116.7729 | -7.9294 | -0.058983 | 130.0773 | -13.3044 | 134.5121 | 0.96784 | -0.098992 | 0.96765 | -0.098972
81.78 | -25.7864 | 0.20019 | 0.024961 | 142.7396 | 116.9532 | -7.2873 | -0.054207 | 129.8464 | -12.8932 | 134.1441 | 0.96612 | -0.095932 | 0.96593 | -0.095913
81.8 | -25.5211 | 0.19943 | 0.025322 | 142.0788 | 116.5577 | -6.6265 | -0.049292 | 129.3182 | -12.7606 | 133.5718 | 0.96219 | -0.094945 | 0.962 | -0.094927
81.82 | -24.6457 | 0.19885 | 0.026188 | 141.3177 | 116.672 | -5.8654 | -0.04363 | 128.9949 | -12.3228 | 133.1025 | 0.95979 | -0.091688 | 0.9596 | -0.09167
81.84 | -22.6295 | 0.19847 | 0.027703 | 140.3433 | 117.7138 | -4.891 | -0.036382 | 129.0286 | -11.3147 | 132.8001 | 0.96004 | -0.084187 | 0.95985 | -0.084171
81.86 | -20.6132 | 0.19828 | 0.029362 | 139.2253 | 118.6121 | -3.773 | -0.028066 | 128.9187 | -10.3066 | 132.3542 | 0.95922 | -0.076687 | 0.95903 | -0.076671
81.88 | -18.4644 | 0.19828 | 0.031165 | 138.1542 | 119.6898 | -2.7019 | -0.020098 | 128.922 | -9.2322 | 131.9994 | 0.95925 | -0.068692 | 0.95906 | -0.068679
81.9 | -15.8114 | 0.19828 | 0.033258 | 136.9863 | 121.1749 | -1.534 | -0.011411 | 129.0806 | -7.9057 | 131.7158 | 0.96043 | -0.058823 | 0.96024 | -0.058811
81.92 | -12.8402 | 0.19847 | 0.03535 | 135.9972 | 123.157 | -0.5449 | -0.0040533 | 129.5771 | -6.4201 | 131.7171 | 0.96412 | -0.047769 | 0.96393 | -0.047759
81.94 | -9.8954 | 0.19904 | 0.038019 | 134.7935 | 124.8981 | 0.6588 | 0.0049005 | 129.8458 | -4.9477 | 131.495 | 0.96612 | -0.036813 | 0.96593 | -0.036806
81.96 | -6.7915 | 0.19962 | 0.04076 | 132.6409 | 125.8494 | 1.8114 | 0.013474 | 129.2452 | -3.3957 | 130.3771 | 0.96165 | -0.025266 | 0.96146 | -0.025261
81.98 | -2.9713 | 0.20019 | 0.044079 | 131.4442 | 128.4729 | 3.0081 | 0.022376 | 129.9586 | -1.4856 | 130.4538 | 0.96696 | -0.011054 | 0.96677 | -0.011052
82 | -0.079588 | 0.20057 | 0.047181 | 130.4377 | 130.3581 | 4.0146 | 0.029863 | 130.3979 | -0.039794 | 130.4112 | 0.97023 | -0.00029609 | 0.97004 | -0.00029603
82.02 | 3.157 | 0.20096 | 0.050355 | 129.4714 | 132.6284 | 4.9809 | 0.037051 | 131.0499 | 1.5785 | 130.5237 | 0.97508 | 0.011745 | 0.97489 | 0.011742
82.04 | 6.4997 | 0.20191 | 0.053674 | 128.6064 | 135.1061 | 5.8459 | 0.043485 | 131.8562 | 3.2498 | 130.773 | 0.98108 | 0.02418 | 0.98089 | 0.024176
82.06 | 10.1342 | 0.20287 | 0.057137 | 127.771 | 137.9052 | 6.6813 | 0.049699 | 132.8381 | 5.0671 | 131.1491 | 0.98838 | 0.037702 | 0.98819 | 0.037694
82.08 | 13.2381 | 0.20402 | 0.060311 | 127.1811 | 140.4192 | 7.2712 | 0.054087 | 133.8001 | 6.619 | 131.5938 | 0.99554 | 0.049249 | 0.99535 | 0.049239
82.1 | 16.0767 | 0.20517 | 0.063124 | 126.7453 | 142.822 | 7.707 | 0.057329 | 134.7837 | 8.0384 | 132.1042 | 1.0029 | 0.05981 | 1.0027 | 0.059798
82.12 | 18.5174 | 0.20574 | 0.06601 | 126.4285 | 144.9459 | 8.0238 | 0.059686 | 135.6872 | 9.2587 | 132.601 | 1.0096 | 0.06889 | 1.0094 | 0.068876
82.14 | 20.4806 | 0.20632 | 0.068679 | 125.1599 | 145.6405 | 8.2924 | 0.061684 | 135.4002 | 10.2403 | 131.9868 | 1.0074 | 0.076193 | 1.0072 | 0.076178
82.16 | 22.6825 | 0.20746 | 0.070844 | 124.9836 | 147.6661 | 8.4687 | 0.062995 | 136.3249 | 11.3413 | 132.5444 | 1.0143 | 0.084385 | 1.0141 | 0.084368
82.18 | 24.7253 | 0.20861 | 0.072792 | 124.8868 | 149.6121 | 8.5655 | 0.063715 | 137.2494 | 12.3626 | 133.1286 | 1.0212 | 0.091984 | 1.021 | 0.091966
82.2 | 25.5211 | 0.20976 | 0.074234 | 125.0902 | 150.6113 | 8.3621 | 0.062202 | 137.8508 | 12.7606 | 133.5972 | 1.0257 | 0.094945 | 1.0255 | 0.094927
82.22 | 26.0783 | 0.21072 | 0.075461 | 125.3447 | 151.423 | 8.1076 | 0.060309 | 138.3838 | 13.0391 | 134.0375 | 1.0296 | 0.097018 | 1.0294 | 0.096999
82.24 | 26.7415 | 0.21129 | 0.076471 | 125.5912 | 152.3327 | 7.8611 | 0.058475 | 138.9619 | 13.3707 | 134.505 | 1.0339 | 0.099485 | 1.0337 | 0.099466
82.26 | 27.0598 | 0.21187 | 0.076832 | 126.1022 | 153.162 | 7.3501 | 0.054674 | 139.6321 | 13.5299 | 135.1221 | 1.0389 | 0.10067 | 1.0387 | 0.10065
82.28 | 26.0783 | 0.21263 | 0.076832 | 126.6236 | 152.7019 | 6.8287 | 0.050796 | 139.6627 | 13.0391 | 135.3164 | 1.0392 | 0.097018 | 1.039 | 0.096999
82.3 | 25.5477 | 0.2134 | 0.076543 | 127.3841 | 152.9318 | 6.0682 | 0.045139 | 140.1579 | 12.7738 | 135.9 | 1.0428 | 0.095044 | 1.0426 | 0.095025
82.32 | 24.4865 | 0.21397 | 0.075605 | 128.1035 | 152.59 | 5.3488 | 0.039787 | 140.3467 | 12.2432 | 136.2657 | 1.0443 | 0.091096 | 1.044 | 0.091078
82.34 | 22.709 | 0.21455 | 0.074451 | 128.9896 | 151.6986 | 4.4627 | 0.033196 | 140.3441 | 11.3545 | 136.5593 | 1.0442 | 0.084484 | 1.044 | 0.084467
82.36 | 20.9051 | 0.21455 | 0.072792 | 129.9426 | 150.8477 | 3.5097 | 0.026107 | 140.3951 | 10.4525 | 136.911 | 1.0446 | 0.077772 | 1.0444 | 0.077757
82.38 | 18.5705 | 0.21474 | 0.071277 | 130.9323 | 149.5028 | 2.52 | 0.018745 | 140.2175 | 9.2852 | 137.1225 | 1.0433 | 0.069087 | 1.0431 | 0.069073
82.4 | 15.6257 | 0.21493 | 0.069473 | 131.8979 | 147.5236 | 1.5544 | 0.011562 | 139.7108 | 7.8129 | 137.1065 | 1.0395 | 0.058132 | 1.0393 | 0.05812
82.42 | 13.1055 | 0.21493 | 0.067381 | 132.9526 | 146.0581 | 0.4997 | 0.003717 | 139.5053 | 6.5527 | 137.3211 | 1.038 | 0.048756 | 1.0378 | 0.048746
82.44 | 9.6832 | 0.21435 | 0.064639 | 134.1291 | 143.8123 | -0.6768 | -0.0050344 | 138.9707 | 4.8416 | 137.3568 | 1.034 | 0.036024 | 1.0338 | 0.036017
82.46 | 6.8445 | 0.21397 | 0.062114 | 136.1711 | 143.0156 | -1.7188 | -0.012785 | 139.5934 | 3.4223 | 138.4526 | 1.0386 | 0.025463 | 1.0384 | 0.025458
82.48 | 2.9713 | 0.21359 | 0.05894 | 137.3987 | 140.37 | -2.9464 | -0.021917 | 138.8843 | 1.4856 | 138.3891 | 1.0334 | 0.011054 | 1.0332 | 0.011052
82.5 | -0.026529 | 0.2134 | 0.056055 | 138.3659 | 138.3394 | -3.9136 | -0.029112 | 138.3526 | -0.013265 | 138.3571 | 1.0294 | -9.8696e-05 | 1.0292 | -9.8676e-05
82.52 | -3.8467 | 0.21263 | 0.052808 | 139.4352 | 135.5885 | -4.9829 | -0.037066 | 137.5118 | -1.9234 | 138.153 | 1.0232 | -0.014311 | 1.023 | -0.014308
82.54 | -7.1098 | 0.21187 | 0.049634 | 140.3467 | 133.2369 | -5.8944 | -0.043846 | 136.7918 | -3.5549 | 137.9768 | 1.0178 | -0.02645 | 1.0176 | -0.026445
82.56 | -10.426 | 0.21091 | 0.046243 | 141.2662 | 130.8402 | -6.8139 | -0.050686 | 136.0532 | -5.213 | 137.7909 | 1.0123 | -0.038787 | 1.0121 | -0.03878
82.58 | -13.2912 | 0.21034 | 0.043141 | 141.8691 | 128.5779 | -7.4168 | -0.05517 | 135.2235 | -6.6456 | 137.4387 | 1.0061 | -0.049447 | 1.0059 | -0.049437
82.6 | -15.8114 | 0.20919 | 0.040183 | 142.5864 | 126.775 | -8.1341 | -0.060506 | 134.6807 | -7.9057 | 137.3159 | 1.0021 | -0.058823 | 1.0019 | -0.058811
82.62 | -18.4113 | 0.20861 | 0.037009 | 144.0924 | 125.6811 | -8.6401 | -0.06427 | 134.8867 | -9.2057 | 137.9553 | 1.0036 | -0.068495 | 1.0034 | -0.068481
82.64 | -21.0908 | 0.20746 | 0.034412 | 144.4898 | 123.399 | -9.0375 | -0.067226 | 133.9444 | -10.5454 | 137.4595 | 0.99662 | -0.078463 | 0.99642 | -0.078448
82.66 | -22.9743 | 0.20632 | 0.032103 | 144.7049 | 121.7306 | -9.2526 | -0.068826 | 133.2177 | -11.4872 | 137.0468 | 0.99121 | -0.08547 | 0.99101 | -0.085454
82.68 | -24.2477 | 0.20517 | 0.029939 | 144.853 | 120.6053 | -9.4007 | -0.069928 | 132.7291 | -12.1239 | 136.7704 | 0.98757 | -0.090208 | 0.98738 | -0.09019
82.7 | -25.415 | 0.20459 | 0.028135 | 144.7629 | 119.3479 | -9.3106 | -0.069257 | 132.0554 | -12.7075 | 136.2912 | 0.98256 | -0.09455 | 0.98237 | -0.094532
82.72 | -26.5823 | 0.20345 | 0.02662 | 144.6058 | 118.0235 | -9.1535 | -0.068089 | 131.3146 | -13.2912 | 135.745 | 0.97705 | -0.098893 | 0.97686 | -0.098874
82.74 | -26.8476 | 0.20287 | 0.025755 | 144.2285 | 117.3809 | -8.7762 | -0.065282 | 130.8047 | -13.4238 | 135.2793 | 0.97325 | -0.09988 | 0.97306 | -0.09986
82.76 | -26.6884 | 0.20211 | 0.025394 | 143.6097 | 116.9213 | -8.1574 | -0.060679 | 130.2655 | -13.3442 | 134.7136 | 0.96924 | -0.099288 | 0.96905 | -0.099268
82.78 | -26.2905 | 0.20134 | 0.025322 | 142.9141 | 116.6236 | -7.4618 | -0.055505 | 129.7689 | -13.1452 | 134.1506 | 0.96555 | -0.097807 | 0.96536 | -0.097788
82.8 | -25.4681 | 0.20057 | 0.025538 | 142.2866 | 116.8185 | -6.8343 | -0.050837 | 129.5526 | -12.734 | 133.7972 | 0.96394 | -0.094748 | 0.96375 | -0.094729
82.82 | -24.2743 | 0.20038 | 0.02662 | 141.4116 | 117.1373 | -5.9593 | -0.044329 | 129.2745 | -12.1371 | 133.3202 | 0.96187 | -0.090307 | 0.96168 | -0.090289
82.84 | -22.8947 | 0.19981 | 0.027847 | 140.5337 | 117.639 | -5.0814 | -0.037798 | 129.0863 | -11.4474 | 132.9021 | 0.96047 | -0.085174 | 0.96028 | -0.085158
82.86 | -20.4275 | 0.19962 | 0.029939 | 139.2247 | 118.7972 | -3.7724 | -0.028061 | 129.0109 | -10.2138 | 132.4155 | 0.95991 | -0.075996 | 0.95972 | -0.075981
82.88 | -18.3582 | 0.19962 | 0.031454 | 138.2166 | 119.8584 | -2.7643 | -0.020562 | 129.0375 | -9.1791 | 132.0972 | 0.96011 | -0.068297 | 0.95992 | -0.068284
82.9 | -15.838 | 0.19943 | 0.033546 | 137.1846 | 121.3466 | -1.7323 | -0.012886 | 129.2656 | -7.919 | 131.9053 | 0.9618 | -0.058921 | 0.96161 | -0.05891
82.92 | -12.7871 | 0.19981 | 0.035855 | 135.9269 | 123.1398 | -0.4746 | -0.0035303 | 129.5334 | -6.3935 | 131.6645 | 0.9638 | -0.047571 | 0.96361 | -0.047562
82.94 | -9.8954 | 0.20019 | 0.038163 | 133.8447 | 123.9493 | 0.6076 | 0.0045197 | 128.897 | -4.9477 | 130.5462 | 0.95906 | -0.036813 | 0.95887 | -0.036806
82.96 | -6.6588 | 0.20077 | 0.041193 | 132.7037 | 126.0449 | 1.7486 | 0.013007 | 129.3743 | -3.3294 | 130.4841 | 0.96261 | -0.024773 | 0.96242 | -0.024768
82.98 | -3.608 | 0.20096 | 0.044079 | 131.5999 | 127.9919 | 2.8524 | 0.021218 | 129.7959 | -1.804 | 130.3972 | 0.96575 | -0.013423 | 0.96556 | -0.01342
83 | -0.053059 | 0.20172 | 0.047325 | 130.5621 | 130.509 | 3.8902 | 0.028937 | 130.5356 | -0.026529 | 130.5444 | 0.97125 | -0.00019739 | 0.97106 | -0.00019735
83.02 | 3.6876 | 0.20249 | 0.050644 | 129.4552 | 133.1428 | 4.9971 | 0.037171 | 131.299 | 1.8438 | 130.6844 | 0.97693 | 0.013719 | 0.97674 | 0.013716
83.04 | 7.1894 | 0.20345 | 0.054107 | 128.5093 | 135.6987 | 5.943 | 0.044207 | 132.104 | 3.5947 | 130.9058 | 0.98292 | 0.026747 | 0.98273 | 0.026741
83.06 | 9.8689 | 0.20402 | 0.057281 | 127.8918 | 137.7607 | 6.5605 | 0.048801 | 132.8262 | 4.9344 | 131.1814 | 0.9883 | 0.036715 | 0.9881 | 0.036708
83.08 | 12.681 | 0.20517 | 0.060455 | 126.2379 | 138.9189 | 7.2144 | 0.053665 | 132.5784 | 6.3405 | 130.4649 | 0.98645 | 0.047177 | 0.98626 | 0.047167
83.1 | 15.7584 | 0.20574 | 0.063557 | 125.6548 | 141.4132 | 7.7975 | 0.058002 | 133.534 | 7.8792 | 130.9076 | 0.99356 | 0.058625 | 0.99337 | 0.058614
83.12 | 18.7297 | 0.2067 | 0.066443 | 125.1884 | 143.9181 | 8.2639 | 0.061472 | 134.5532 | 9.3648 | 131.4316 | 1.0011 | 0.069679 | 1.0009 | 0.069665
83.14 | 21.0377 | 0.20785 | 0.068824 | 124.9806 | 146.0183 | 8.4717 | 0.063017 | 135.4994 | 10.5188 | 131.9932 | 1.0082 | 0.078266 | 1.008 | 0.07825
83.16 | 22.8152 | 0.20919 | 0.071132 | 124.8616 | 147.6768 | 8.5907 | 0.063902 | 136.2692 | 11.4076 | 132.4667 | 1.0139 | 0.084878 | 1.0137 | 0.084862
83.18 | 24.1681 | 0.20976 | 0.073224 | 124.8848 | 149.0529 | 8.5675 | 0.06373 | 136.9689 | 12.0841 | 132.9408 | 1.0191 | 0.089912 | 1.0189 | 0.089894
83.2 | 25.7334 | 0.21091 | 0.074739 | 124.9703 | 150.7037 | 8.482 | 0.063094 | 137.837 | 12.8667 | 133.5481 | 1.0256 | 0.095735 | 1.0254 | 0.095716
83.22 | 26.4497 | 0.21148 | 0.075894 | 125.1641 | 151.6138 | 8.2882 | 0.061652 | 138.3889 | 13.2248 | 133.9807 | 1.0297 | 0.0984 | 1.0295 | 0.09838
83.24 | 26.7945 | 0.21244 | 0.076687 | 125.5545 | 152.349 | 7.8978 | 0.058748 | 138.9518 | 13.3973 | 134.486 | 1.0339 | 0.099683 | 1.0337 | 0.099663
83.26 | 26.5558 | 0.2134 | 0.07712 | 126.0943 | 152.6501 | 7.358 | 0.054733 | 139.3722 | 13.2779 | 134.9462 | 1.037 | 0.098794 | 1.0368 | 0.098775
83.28 | 26.317 | 0.21435 | 0.077409 | 126.5731 | 152.8901 | 6.8792 | 0.051171 | 139.7316 | 13.1585 | 135.3454 | 1.0397 | 0.097906 | 1.0395 | 0.097887
83.3 | 25.6273 | 0.21455 | 0.076832 | 127.2245 | 152.8518 | 6.2278 | 0.046326 | 140.0381 | 12.8136 | 135.7669 | 1.042 | 0.09534 | 1.0418 | 0.095321
83.32 | 24.3273 | 0.21531 | 0.07611 | 128.0984 | 152.4257 | 5.3539 | 0.039825 | 140.2621 | 12.1637 | 136.2075 | 1.0436 | 0.090504 | 1.0434 | 0.090486
83.34 | 22.7621 | 0.2155 | 0.074595 | 129.0511 | 151.8132 | 4.4012 | 0.032739 | 140.4321 | 11.381 | 136.6385 | 1.0449 | 0.084681 | 1.0447 | 0.084664
83.36 | 20.6132 | 0.21589 | 0.073369 | 129.8588 | 150.472 | 3.5935 | 0.02673 | 140.1654 | 10.3066 | 136.7299 | 1.0429 | 0.076687 | 1.0427 | 0.076671
83.38 | 18.4113 | 0.21608 | 0.071565 | 130.8849 | 149.2962 | 2.5674 | 0.019098 | 140.0906 | 9.2057 | 137.022 | 1.0423 | 0.068495 | 1.0421 | 0.068481
83.4 | 15.44 | 0.21608 | 0.069473 | 132.0854 | 147.5254 | 1.3669 | 0.010168 | 139.8054 | 7.72 | 137.2321 | 1.0402 | 0.057441 | 1.04 | 0.05743
83.42 | 12.8402 | 0.21608 | 0.067237 | 133.1169 | 145.9571 | 0.3354 | 0.0024949 | 139.537 | 6.4201 | 137.397 | 1.0382 | 0.047769 | 1.038 | 0.047759
83.44 | 9.6832 | 0.21589 | 0.065072 | 134.0982 | 143.7814 | -0.6459 | -0.0048046 | 138.9398 | 4.8416 | 137.3259 | 1.0338 | 0.036024 | 1.0336 | 0.036017
83.46 | 6.1283 | 0.2155 | 0.062259 | 135.3363 | 141.4646 | -1.884 | -0.014014 | 138.4004 | 3.0641 | 137.3791 | 1.0298 | 0.022799 | 1.0296 | 0.022794
83.48 | 3.157 | 0.21512 | 0.059445 | 137.3115 | 140.4685 | -2.8592 | -0.021268 | 138.89 | 1.5785 | 138.3638 | 1.0334 | 0.011745 | 1.0332 | 0.011742
83.5 | -0.21223 | 0.21455 | 0.056415 | 137.4152 | 137.203 | -3.9629 | -0.029478 | 137.3091 | -0.10612 | 137.3445 | 1.0217 | -0.00078957 | 1.0214 | -0.00078941
83.52 | -3.7141 | 0.21378 | 0.053241 | 139.4437 | 135.7296 | -4.9914 | -0.037129 | 137.5867 | -1.857 | 138.2057 | 1.0237 | -0.013817 | 1.0235 | -0.013815
83.54 | -6.5262 | 0.2134 | 0.050067 | 140.2709 | 133.7447 | -5.8186 | -0.043282 | 137.0078 | -3.2631 | 138.0955 | 1.0194 | -0.024279 | 1.0192 | -0.024274
83.56 | -9.8954 | 0.21244 | 0.04682 | 141.1172 | 131.2218 | -6.6649 | -0.049577 | 136.1695 | -4.9477 | 137.8187 | 1.0132 | -0.036813 | 1.013 | -0.036806
83.58 | -13.2116 | 0.21187 | 0.04343 | 141.9312 | 128.7196 | -7.4789 | -0.055632 | 135.3254 | -6.6058 | 137.5273 | 1.0069 | -0.04915 | 1.0067 | -0.049141
83.6 | -16.0237 | 0.21091 | 0.040472 | 142.5944 | 126.5707 | -8.1421 | -0.060566 | 134.5826 | -8.0118 | 137.2532 | 1.0014 | -0.059612 | 1.0012 | -0.0596
83.62 | -18.597 | 0.20976 | 0.037514 | 144.0831 | 125.4861 | -8.6308 | -0.064201 | 134.7846 | -9.2985 | 137.8841 | 1.0029 | -0.069186 | 1.0027 | -0.069172
83.64 | -20.9316 | 0.20861 | 0.034917 | 144.4658 | 123.5342 | -9.0135 | -0.067047 | 134 | -10.4658 | 137.4886 | 0.99703 | -0.077871 | 0.99683 | -0.077856
83.66 | -22.4437 | 0.20804 | 0.032608 | 144.6562 | 122.2125 | -9.2039 | -0.068464 | 133.4343 | -11.2219 | 137.175 | 0.99282 | -0.083497 | 0.99262 | -0.08348
83.68 | -24.1947 | 0.2067 | 0.030372 | 144.7419 | 120.5472 | -9.2896 | -0.069101 | 132.6446 | -12.0973 | 136.677 | 0.98694 | -0.09001 | 0.98675 | -0.089993
83.7 | -25.8395 | 0.20612 | 0.028424 | 144.8653 | 119.0258 | -9.413 | -0.070019 | 131.9456 | -12.9197 | 136.2521 | 0.98174 | -0.09613 | 0.98155 | -0.096111
83.72 | -26.4497 | 0.20498 | 0.027198 | 144.4228 | 117.9731 | -8.9705 | -0.066728 | 131.198 | -13.2248 | 135.6062 | 0.97618 | -0.0984 | 0.97599 | -0.09838
83.74 | -27.0598 | 0.20421 | 0.026332 | 144.1639 | 117.1041 | -8.7116 | -0.064802 | 130.634 | -13.5299 | 135.144 | 0.97198 | -0.10067 | 0.97179 | -0.10065
83.76 | -26.6619 | 0.20325 | 0.025899 | 143.5685 | 116.9066 | -8.1162 | -0.060373 | 130.2376 | -13.3309 | 134.6812 | 0.96903 | -0.099189 | 0.96884 | -0.09917
83.78 | -26.1578 | 0.20287 | 0.025827 | 142.8691 | 116.7113 | -7.4168 | -0.05517 | 129.7902 | -13.0789 | 134.1498 | 0.96571 | -0.097314 | 0.96552 | -0.097295
83.8 | -25.415 | 0.2023 | 0.026188 | 142.2001 | 116.7851 | -6.7478 | -0.050194 | 129.4926 | -12.7075 | 133.7284 | 0.96349 | -0.09455 | 0.9633 | -0.094532
83.82 | -24.1416 | 0.20191 | 0.027053 | 141.2827 | 117.1411 | -5.8304 | -0.04337 | 129.2119 | -12.0708 | 133.2355 | 0.9614 | -0.089813 | 0.96121 | -0.089795
83.84 | -22.7356 | 0.20153 | 0.02828 | 140.4117 | 117.6761 | -4.9594 | -0.036891 | 129.0439 | -11.3678 | 132.8332 | 0.96015 | -0.084582 | 0.95996 | -0.084566
83.86 | -20.7724 | 0.20134 | 0.030228 | 139.2451 | 118.4727 | -3.7928 | -0.028213 | 128.8589 | -10.3862 | 132.321 | 0.95878 | -0.077279 | 0.95859 | -0.077263
83.88 | -18.3052 | 0.20115 | 0.032031 | 138.1389 | 119.8337 | -2.6866 | -0.019984 | 128.9863 | -9.1526 | 132.0372 | 0.95972 | -0.0681 | 0.95954 | -0.068087
83.9 | -15.5196 | 0.20115 | 0.034123 | 137.0792 | 121.5596 | -1.6269 | -0.012102 | 129.3194 | -7.7598 | 131.906 | 0.9622 | -0.057737 | 0.96201 | -0.057726
83.92 | -12.7606 | 0.20134 | 0.036215 | 135.9026 | 123.142 | -0.4503 | -0.0033496 | 129.5223 | -6.3803 | 131.6491 | 0.96371 | -0.047473 | 0.96352 | -0.047463
83.94 | -10.1342 | 0.20172 | 0.038668 | 134.8187 | 124.6845 | 0.6336 | 0.0047131 | 129.7516 | -5.0671 | 131.4406 | 0.96542 | -0.037702 | 0.96523 | -0.037694
83.96 | -6.4731 | 0.2023 | 0.041626 | 132.6595 | 126.1864 | 1.7928 | 0.013336 | 129.4229 | -3.2366 | 130.5018 | 0.96297 | -0.024082 | 0.96278 | -0.024077
83.98 | -3.3692 | 0.20287 | 0.044656 | 131.5064 | 128.1372 | 2.9459 | 0.021913 | 129.8218 | -1.6846 | 130.3833 | 0.96594 | -0.012534 | 0.96575 | -0.012532
84 | -0.23876 | 0.20364 | 0.04783 | 130.5122 | 130.2734 | 3.9401 | 0.029309 | 130.3928 | -0.11938 | 130.4326 | 0.97019 | -0.00088826 | 0.97 | -0.00088809
84.02 | 3.4488 | 0.20402 | 0.051077 | 129.5615 | 133.0103 | 4.8908 | 0.036381 | 131.2859 | 1.7244 | 130.7111 | 0.97684 | 0.01283 | 0.97664 | 0.012828
84.04 | 6.7384 | 0.20498 | 0.054467 | 128.6923 | 135.4307 | 5.76 | 0.042846 | 132.0615 | 3.3692 | 130.9384 | 0.98261 | 0.025069 | 0.98241 | 0.025064
84.06 | 9.7097 | 0.20555 | 0.057714 | 127.9194 | 137.6291 | 6.5329 | 0.048595 | 132.7743 | 4.8549 | 131.156 | 0.98791 | 0.036123 | 0.98771 | 0.036115
84.08 | 12.9463 | 0.20651 | 0.061032 | 127.2051 | 140.1514 | 7.2472 | 0.053909 | 133.6782 | 6.4731 | 131.5205 | 0.99464 | 0.048163 | 0.99444 | 0.048154
84.1 | 15.838 | 0.20785 | 0.064207 | 125.7189 | 141.5569 | 7.7334 | 0.057525 | 133.6379 | 7.919 | 130.9982 | 0.99434 | 0.058921 | 0.99414 | 0.05891
84.12 | 18.6235 | 0.209 | 0.066732 | 125.4293 | 144.0528 | 8.023 | 0.05968 | 134.7411 | 9.3118 | 131.6371 | 1.0025 | 0.069284 | 1.0023 | 0.069271
84.14 | 20.7193 | 0.20938 | 0.069329 | 125.1653 | 145.8846 | 8.287 | 0.061643 | 135.525 | 10.3597 | 132.0717 | 1.0084 | 0.077081 | 1.0082 | 0.077066
84.16 | 22.6825 | 0.21072 | 0.071709 | 124.9521 | 147.6346 | 8.5002 | 0.063229 | 136.2934 | 11.3413 | 132.5129 | 1.0141 | 0.084385 | 1.0139 | 0.084368
84.18 | 24.6722 | 0.21129 | 0.073657 | 124.8364 | 149.5086 | 8.6159 | 0.06409 | 137.1725 | 12.3361 | 133.0605 | 1.0206 | 0.091787 | 1.0204 | 0.091769
84.2 | 25.6803 | 0.21244 | 0.075028 | 125.05 | 150.7303 | 8.4023 | 0.062501 | 137.8902 | 12.8402 | 133.6101 | 1.026 | 0.095537 | 1.0258 | 0.095519
84.22 | 26.0252 | 0.21359 | 0.076399 | 125.3119 | 151.3371 | 8.1404 | 0.060553 | 138.3245 | 13.0126 | 133.987 | 1.0292 | 0.09682 | 1.029 | 0.096801
84.24 | 26.9272 | 0.21455 | 0.077409 | 125.5155 | 152.4427 | 7.9368 | 0.059038 | 138.9791 | 13.4636 | 134.4912 | 1.0341 | 0.10018 | 1.0339 | 0.10016
84.26 | 26.5027 | 0.21493 | 0.077697 | 126.144 | 152.6467 | 7.3083 | 0.054363 | 139.3954 | 13.2514 | 134.9782 | 1.0372 | 0.098597 | 1.037 | 0.098578
84.28 | 26.0783 | 0.21569 | 0.077697 | 126.6094 | 152.6877 | 6.8429 | 0.050901 | 139.6485 | 13.0391 | 135.3022 | 1.0391 | 0.097018 | 1.0389 | 0.096999
84.3 | 25.7334 | 0.21608 | 0.077409 | 127.3705 | 153.1039 | 6.0818 | 0.04524 | 140.2372 | 12.8667 | 135.9483 | 1.0434 | 0.095735 | 1.0432 | 0.095716
84.32 | 24.4334 | 0.21665 | 0.076687 | 128.138 | 152.5714 | 5.3143 | 0.039531 | 140.3547 | 12.2167 | 136.2825 | 1.0443 | 0.090899 | 1.0441 | 0.090881
84.34 | 22.5499 | 0.21703 | 0.075172 | 129.0073 | 151.5572 | 4.445 | 0.033064 | 140.2822 | 11.2749 | 136.5239 | 1.0438 | 0.083891 | 1.0436 | 0.083875
84.36 | 20.5071 | 0.21742 | 0.073729 | 129.927 | 150.4341 | 3.5253 | 0.026223 | 140.1806 | 10.2536 | 136.7627 | 1.043 | 0.076292 | 1.0428 | 0.076277
84.38 | 18.3317 | 0.21761 | 0.071998 | 130.9675 | 149.2992 | 2.4848 | 0.018483 | 140.1334 | 9.1659 | 137.0781 | 1.0427 | 0.068199 | 1.0425 | 0.068185
84.4 | 15.5727 | 0.21761 | 0.07005 | 131.9911 | 147.5638 | 1.4612 | 0.010869 | 139.7774 | 7.7863 | 137.182 | 1.04 | 0.057934 | 1.0398 | 0.057923
84.42 | 12.734 | 0.21761 | 0.067814 | 133.043 | 145.777 | 0.4093 | 0.0030446 | 139.41 | 6.367 | 137.2877 | 1.0373 | 0.047374 | 1.0371 | 0.047365
84.44 | 9.6036 | 0.21723 | 0.065577 | 134.0457 | 143.6493 | -0.5934 | -0.004414 | 138.8475 | 4.8018 | 137.2469 | 1.0331 | 0.035728 | 1.0329 | 0.035721
84.46 | 6.5262 | 0.21684 | 0.062692 | 136.2242 | 142.7504 | -1.7719 | -0.01318 | 139.4873 | 3.2631 | 138.3996 | 1.0379 | 0.024279 | 1.0377 | 0.024274
84.48 | 3.3427 | 0.21646 | 0.060022 | 137.2206 | 140.5633 | -2.7683 | -0.020592 | 138.8919 | 1.6713 | 138.3348 | 1.0334 | 0.012436 | 1.0332 | 0.012433
84.5 | -0.31835 | 0.21589 | 0.056704 | 138.3481 | 138.0297 | -3.8958 | -0.028979 | 138.1889 | -0.15918 | 138.242 | 1.0282 | -0.0011843 | 1.028 | -0.0011841
84.52 | -3.5814 | 0.21531 | 0.05353 | 139.3698 | 135.7884 | -4.9175 | -0.036579 | 137.5791 | -1.7907 | 138.176 | 1.0237 | -0.013324 | 1.0235 | -0.013321
84.54 | -6.8976 | 0.21493 | 0.050355 | 140.3385 | 133.4409 | -5.8862 | -0.043785 | 136.8897 | -3.4488 | 138.0393 | 1.0185 | -0.025661 | 1.0183 | -0.025656
84.56 | -10.1076 | 0.21397 | 0.047037 | 141.1887 | 131.0811 | -6.7364 | -0.050109 | 136.1349 | -5.0538 | 137.8195 | 1.0129 | -0.037603 | 1.0127 | -0.037596
84.58 | -12.9993 | 0.21282 | 0.043935 | 141.8892 | 128.8899 | -7.4369 | -0.05532 | 135.3895 | -6.4997 | 137.5561 | 1.0074 | -0.048361 | 1.0072 | -0.048351
84.6 | -15.7849 | 0.21244 | 0.04076 | 142.4569 | 126.672 | -8.0046 | -0.059543 | 134.5644 | -7.8925 | 137.1953 | 1.0012 | -0.058724 | 1.001 | -0.058712
84.62 | -18.4644 | 0.2111 | 0.037947 | 143.8638 | 125.3994 | -8.4115 | -0.062569 | 134.6316 | -9.2322 | 137.709 | 1.0017 | -0.068692 | 1.0015 | -0.068679
84.64 | -20.8255 | 0.20995 | 0.035205 | 144.401 | 123.5755 | -8.9487 | -0.066565 | 133.9883 | -10.4127 | 137.4592 | 0.99694 | -0.077476 | 0.99675 | -0.077461
84.66 | -22.8417 | 0.20919 | 0.03268 | 144.6593 | 121.8176 | -9.207 | -0.068487 | 133.2385 | -11.4208 | 137.0454 | 0.99136 | -0.084977 | 0.99117 | -0.08496
84.68 | -24.6191 | 0.20804 | 0.03066 | 144.6704 | 120.0513 | -9.2181 | -0.068569 | 132.3608 | -12.3096 | 136.464 | 0.98483 | -0.09159 | 0.98464 | -0.091572
84.7 | -25.7068 | 0.20708 | 0.028929 | 144.5896 | 118.8828 | -9.1373 | -0.067968 | 131.7362 | -12.8534 | 136.0207 | 0.98019 | -0.095636 | 0.97999 | -0.095617
84.72 | -26.2374 | 0.20651 | 0.027703 | 144.3075 | 118.0701 | -8.8552 | -0.06587 | 131.1888 | -13.1187 | 135.5617 | 0.97611 | -0.09761 | 0.97592 | -0.097591
84.74 | -26.715 | 0.20555 | 0.026693 | 143.9636 | 117.2486 | -8.5113 | -0.063312 | 130.6061 | -13.3575 | 135.0586 | 0.97178 | -0.099387 | 0.97159 | -0.099367
84.76 | -26.7415 | 0.20459 | 0.026188 | 143.426 | 116.6845 | -7.9737 | -0.059313 | 130.0553 | -13.3707 | 134.5122 | 0.96768 | -0.099485 | 0.96749 | -0.099466
84.78 | -26.0517 | 0.20421 | 0.026188 | 142.7402 | 116.6885 | -7.2879 | -0.054211 | 129.7143 | -13.0259 | 134.0563 | 0.96514 | -0.096919 | 0.96495 | -0.0969
84.8 | -25.2028 | 0.20364 | 0.026476 | 142.0295 | 116.8267 | -6.5772 | -0.048925 | 129.4281 | -12.6014 | 133.6286 | 0.96301 | -0.093761 | 0.96282 | -0.093742
84.82 | -24.2743 | 0.20306 | 0.027342 | 141.2674 | 116.9931 | -5.8151 | -0.043256 | 129.1303 | -12.1371 | 133.176 | 0.9608 | -0.090307 | 0.96061 | -0.090289
84.84 | -22.9213 | 0.20287 | 0.028713 | 140.2682 | 117.3469 | -4.8159 | -0.035823 | 128.8076 | -11.4606 | 132.6278 | 0.9584 | -0.085273 | 0.95821 | -0.085256
84.86 | -20.7193 | 0.20249 | 0.030372 | 139.2704 | 118.5511 | -3.8181 | -0.028401 | 128.9107 | -10.3597 | 132.364 | 0.95916 | -0.077081 | 0.95897 | -0.077066
84.88 | -18.146 | 0.20249 | 0.03232 | 138.0884 | 119.9424 | -2.6361 | -0.019609 | 129.0154 | -9.073 | 132.0397 | 0.95994 | -0.067508 | 0.95975 | -0.067495
84.9 | -15.7849 | 0.20249 | 0.034123 | 137.0912 | 121.3063 | -1.6389 | -0.012191 | 129.1987 | -7.8925 | 131.8296 | 0.96131 | -0.058724 | 0.96112 | -0.058712
84.92 | -12.9463 | 0.20268 | 0.03672 | 135.7573 | 122.811 | -0.305 | -0.0022688 | 129.2842 | -6.4731 | 131.4419 | 0.96194 | -0.048163 | 0.96175 | -0.048154
84.94 | -9.8424 | 0.20325 | 0.039101 | 133.6819 | 123.8395 | 0.7704 | 0.0057307 | 128.7607 | -4.9212 | 130.4011 | 0.95805 | -0.036616 | 0.95786 | -0.036609
84.96 | -6.7384 | 0.20345 | 0.041987 | 133.5189 | 126.7805 | 1.9334 | 0.014382 | 130.1497 | -3.3692 | 131.2728 | 0.96838 | -0.025069 | 0.96819 | -0.025064
84.98 | -3.661 | 0.20402 | 0.0448 | 131.4619 | 127.8009 | 2.9904 | 0.022244 | 129.6314 | -1.8305 | 130.2416 | 0.96452 | -0.01362 | 0.96433 | -0.013617
85 | 0.23876 | 0.20479 | 0.048263 | 130.3939 | 130.6327 | 4.0584 | 0.030189 | 130.5133 | 0.11938 | 130.4735 | 0.97109 | 0.00088826 | 0.97089 | 0.00088809
85.02 | 3.5814 | 0.20517 | 0.051582 | 129.3973 | 132.9787 | 5.055 | 0.037602 | 131.188 | 1.7907 | 130.5911 | 0.97611 | 0.013324 | 0.97591 | 0.013321
85.04 | 6.8976 | 0.20612 | 0.0549 | 128.5654 | 135.463 | 5.8869 | 0.04379 | 132.0142 | 3.4488 | 130.8646 | 0.98225 | 0.025661 | 0.98206 | 0.025656
85.06 | 10.1076 | 0.20727 | 0.058147 | 127.8934 | 138.001 | 6.5589 | 0.048789 | 132.9472 | 5.0538 | 131.2626 | 0.9892 | 0.037603 | 0.989 | 0.037596
85.08 | 13.1055 | 0.20785 | 0.061321 | 127.2031 | 140.3086 | 7.2492 | 0.053924 | 133.7558 | 6.5527 | 131.5716 | 0.99521 | 0.048756 | 0.99502 | 0.048746
85.1 | 15.7318 | 0.2088 | 0.064423 | 125.6696 | 141.4014 | 7.7827 | 0.057892 | 133.5355 | 7.8659 | 130.9135 | 0.99357 | 0.058527 | 0.99338 | 0.058515
85.12 | 18.7031 | 0.21014 | 0.067309 | 125.2851 | 143.9882 | 8.1672 | 0.060752 | 134.6367 | 9.3516 | 131.5195 | 1.0018 | 0.06958 | 1.0016 | 0.069567
85.14 | 20.8255 | 0.21072 | 0.069689 | 124.9592 | 145.7847 | 8.4931 | 0.063176 | 135.3719 | 10.4127 | 131.901 | 1.0072 | 0.077476 | 1.007 | 0.077461
85.16 | 22.8152 | 0.21206 | 0.072142 | 124.7782 | 147.5934 | 8.6741 | 0.064523 | 136.1858 | 11.4076 | 132.3833 | 1.0133 | 0.084878 | 1.0131 | 0.084862
85.18 | 24.3539 | 0.21301 | 0.07409 | 124.8628 | 149.2167 | 8.5895 | 0.063894 | 137.0397 | 12.1769 | 132.9808 | 1.0196 | 0.090603 | 1.0194 | 0.090585
85.2 | 25.7068 | 0.21359 | 0.075605 | 124.8959 | 150.6027 | 8.5564 | 0.063647 | 137.7493 | 12.8534 | 133.4648 | 1.0249 | 0.095636 | 1.0247 | 0.095617
85.22 | 26.4762 | 0.21474 | 0.076687 | 125.1587 | 151.6349 | 8.2936 | 0.061692 | 138.3968 | 13.2381 | 133.9841 | 1.0297 | 0.098498 | 1.0295 | 0.098479
85.24 | 26.7415 | 0.21589 | 0.077553 | 125.5702 | 152.3117 | 7.8821 | 0.058631 | 138.9409 | 13.3707 | 134.484 | 1.0338 | 0.099485 | 1.0336 | 0.099466
85.26 | 26.9802 | 0.21627 | 0.078202 | 125.9937 | 152.9739 | 7.4586 | 0.055481 | 139.4838 | 13.4901 | 134.9871 | 1.0378 | 0.10037 | 1.0376 | 0.10035
85.28 | 26.4762 | 0.21703 | 0.078274 | 126.6113 | 153.0875 | 6.841 | 0.050887 | 139.8494 | 13.2381 | 135.4367 | 1.0406 | 0.098498 | 1.0403 | 0.098479
85.3 | 25.8395 | 0.2178 | 0.077914 | 127.2565 | 153.096 | 6.1958 | 0.046088 | 140.1762 | 12.9197 | 135.8697 | 1.043 | 0.09613 | 1.0428 | 0.096111
85.32 | 24.2743 | 0.21818 | 0.076976 | 128.0399 | 152.3142 | 5.4124 | 0.04026 | 140.177 | 12.1371 | 136.1313 | 1.043 | 0.090307 | 1.0428 | 0.090289
85.34 | 22.656 | 0.21857 | 0.075605 | 129.0205 | 151.6765 | 4.4318 | 0.032966 | 140.3485 | 11.328 | 136.5725 | 1.0443 | 0.084286 | 1.0441 | 0.084269
85.36 | 20.4806 | 0.21895 | 0.074234 | 129.9074 | 150.388 | 3.5449 | 0.026369 | 140.1477 | 10.2403 | 136.7343 | 1.0428 | 0.076193 | 1.0426 | 0.076178
85.38 | 18.4644 | 0.21914 | 0.072431 | 130.8951 | 149.3595 | 2.5572 | 0.019022 | 140.1273 | 9.2322 | 137.0499 | 1.0426 | 0.068692 | 1.0424 | 0.068679
85.4 | 15.7053 | 0.21933 | 0.070627 | 131.9065 | 147.6118 | 1.5458 | 0.011499 | 139.7592 | 7.8527 | 137.1416 | 1.0399 | 0.058428 | 1.0397 | 0.058416
85.42 | 12.8932 | 0.21914 | 0.068391 | 134.0241 | 146.9173 | 0.4282 | 0.0031852 | 140.4707 | 6.4466 | 138.3218 | 1.0452 | 0.047966 | 1.045 | 0.047957
85.44 | 9.6036 | 0.21914 | 0.06601 | 134.1229 | 143.7265 | -0.6706 | -0.0049883 | 138.9247 | 4.8018 | 137.3241 | 1.0337 | 0.035728 | 1.0335 | 0.035721
85.46 | 6.5793 | 0.21857 | 0.063341 | 135.2186 | 141.7979 | -1.7663 | -0.013139 | 138.5082 | 3.2896 | 137.4117 | 1.0306 | 0.024477 | 1.0304 | 0.024472
85.48 | 3.3692 | 0.21818 | 0.060455 | 137.2996 | 140.6688 | -2.8473 | -0.02118 | 138.9842 | 1.6846 | 138.4227 | 1.0341 | 0.012534 | 1.0339 | 0.012532
85.5 | -0.15918 | 0.2178 | 0.057137 | 138.441 | 138.2818 | -3.9887 | -0.02967 | 138.3614 | -0.079588 | 138.3879 | 1.0295 | -0.00059217 | 1.0293 | -0.00059206
85.52 | -3.661 | 0.21703 | 0.054107 | 139.4907 | 135.8297 | -5.0384 | -0.037478 | 137.6602 | -1.8305 | 138.2704 | 1.0243 | -0.01362 | 1.0241 | -0.013617
85.54 | -6.7915 | 0.21627 | 0.05086 | 140.3744 | 133.5829 | -5.9221 | -0.044052 | 136.9787 | -3.3957 | 138.1106 | 1.0192 | -0.025266 | 1.019 | -0.025261
85.56 | -10.0546 | 0.21569 | 0.047686 | 141.2408 | 131.1862 | -6.7885 | -0.050497 | 136.2135 | -5.0273 | 137.8893 | 1.0135 | -0.037406 | 1.0133 | -0.037398
85.58 | -13.3973 | 0.21474 | 0.044223 | 142.0483 | 128.651 | -7.596 | -0.056503 | 135.3497 | -6.6986 | 137.5825 | 1.0071 | -0.049841 | 1.0069 | -0.049831
85.6 | -15.8114 | 0.21359 | 0.041338 | 143.5692 | 127.7578 | -8.1169 | -0.060378 | 135.6635 | -7.9057 | 138.2987 | 1.0094 | -0.058823 | 1.0092 | -0.058811
85.62 | -18.9154 | 0.21301 | 0.038163 | 144.236 | 125.3206 | -8.7837 | -0.065338 | 134.7783 | -9.4577 | 137.9309 | 1.0028 | -0.07037 | 1.0026 | -0.070356
85.64 | -20.8255 | 0.21187 | 0.035783 | 144.3974 | 123.5719 | -8.9451 | -0.066539 | 133.9847 | -10.4127 | 137.4556 | 0.99692 | -0.077476 | 0.99672 | -0.077461
85.66 | -22.656 | 0.21053 | 0.033258 | 144.6575 | 122.0015 | -9.2052 | -0.068473 | 133.3295 | -11.328 | 137.1055 | 0.99204 | -0.084286 | 0.99184 | -0.084269
85.68 | -24.3539 | 0.20995 | 0.031165 | 144.7776 | 120.4237 | -9.3253 | -0.069367 | 132.6007 | -12.1769 | 136.6596 | 0.98662 | -0.090603 | 0.98642 | -0.090585
85.7 | -25.9987 | 0.2088 | 0.029506 | 144.7562 | 118.7575 | -9.3039 | -0.069208 | 131.7569 | -12.9993 | 136.09 | 0.98034 | -0.096722 | 0.98015 | -0.096703
85.72 | -26.0517 | 0.20785 | 0.028135 | 144.367 | 118.3153 | -8.9147 | -0.066313 | 131.3411 | -13.0259 | 135.6831 | 0.97725 | -0.096919 | 0.97705 | -0.0969
85.74 | -26.7415 | 0.20727 | 0.027053 | 144.0399 | 117.2984 | -8.5876 | -0.063879 | 130.6692 | -13.3707 | 135.1261 | 0.97225 | -0.099485 | 0.97205 | -0.099466
85.76 | -26.6088 | 0.20632 | 0.02662 | 143.4224 | 116.8136 | -7.9701 | -0.059286 | 130.118 | -13.3044 | 134.5528 | 0.96815 | -0.098992 | 0.96795 | -0.098972
85.78 | -26.4497 | 0.20555 | 0.02662 | 142.827 | 116.3773 | -7.3747 | -0.054857 | 129.6022 | -13.2248 | 134.0104 | 0.96431 | -0.0984 | 0.96412 | -0.09838
85.8 | -25.7864 | 0.20517 | 0.026765 | 142.1744 | 116.388 | -6.7221 | -0.050003 | 129.2812 | -12.8932 | 133.5789 | 0.96192 | -0.095932 | 0.96173 | -0.095913
85.82 | -24.4069 | 0.20459 | 0.027703 | 141.335 | 116.9281 | -5.8827 | -0.043759 | 129.1315 | -12.2035 | 133.1994 | 0.96081 | -0.0908 | 0.96062 | -0.090782
85.84 | -22.7621 | 0.20421 | 0.029362 | 140.2373 | 117.4752 | -4.785 | -0.035594 | 128.8563 | -11.381 | 132.6499 | 0.95876 | -0.084681 | 0.95857 | -0.084664
85.86 | -20.5071 | 0.20402 | 0.030949 | 139.2253 | 118.7182 | -3.773 | -0.028066 | 128.9717 | -10.2536 | 132.3896 | 0.95962 | -0.076292 | 0.95943 | -0.076277
85.88 | -18.2787 | 0.20402 | 0.032608 | 138.1851 | 119.9064 | -2.7328 | -0.020328 | 129.0458 | -9.1393 | 132.0922 | 0.96017 | -0.068001 | 0.95998 | -0.067988
85.9 | -15.7053 | 0.20402 | 0.034556 | 137.0405 | 121.3352 | -1.5882 | -0.011814 | 129.1878 | -7.8527 | 131.8054 | 0.96122 | -0.058428 | 0.96103 | -0.058416
85.92 | -13.0789 | 0.20402 | 0.037009 | 135.8423 | 122.7634 | -0.39 | -0.002901 | 129.3028 | -6.5395 | 131.4827 | 0.96208 | -0.048657 | 0.96189 | -0.048647
85.94 | -9.7362 | 0.20459 | 0.03939 | 134.8064 | 125.0702 | 0.6459 | 0.0048046 | 129.9383 | -4.8681 | 131.561 | 0.96681 | -0.036221 | 0.96662 | -0.036214
85.96 | -6.6323 | 0.20517 | 0.042564 | 132.4802 | 125.8479 | 1.9721 | 0.01467 | 129.164 | -3.3162 | 130.2694 | 0.96105 | -0.024674 | 0.96086 | -0.024669
85.98 | -3.2631 | 0.20555 | 0.045377 | 131.5623 | 128.2992 | 2.89 | 0.021497 | 129.9308 | -1.6315 | 130.4746 | 0.96675 | -0.01214 | 0.96656 | -0.012137
86 | 0.47753 | 0.20612 | 0.048696 | 130.3773 | 130.8548 | 4.075 | 0.030312 | 130.6161 | 0.23876 | 130.5365 | 0.97185 | 0.0017765 | 0.97166 | 0.0017762
86.02 | 3.7141 | 0.20708 | 0.052159 | 129.4243 | 133.1384 | 5.028 | 0.037401 | 131.2813 | 1.857 | 130.6623 | 0.9768 | 0.013817 | 0.97661 | 0.013815
86.04 | 6.9507 | 0.20746 | 0.055333 | 128.5469 | 135.4976 | 5.9054 | 0.043928 | 132.0222 | 3.4753 | 130.8638 | 0.98231 | 0.025858 | 0.98212 | 0.025853
86.06 | 10.1342 | 0.20861 | 0.058507 | 127.8467 | 137.9809 | 6.6056 | 0.049136 | 132.9138 | 5.0671 | 131.2248 | 0.98895 | 0.037702 | 0.98875 | 0.037694
86.08 | 13.0259 | 0.20957 | 0.061826 | 126.2181 | 139.244 | 7.2342 | 0.053812 | 132.731 | 6.5129 | 130.5601 | 0.98759 | 0.04846 | 0.98739 | 0.04845
86.1 | 15.8114 | 0.21014 | 0.064928 | 126.6443 | 142.4557 | 7.808 | 0.05808 | 134.55 | 7.9057 | 131.9148 | 1.0011 | 0.058823 | 1.0009 | 0.058811
86.12 | 18.7827 | 0.21148 | 0.067742 | 125.2455 | 144.0282 | 8.2068 | 0.061047 | 134.6369 | 9.3914 | 131.5064 | 1.0018 | 0.069877 | 1.0016 | 0.069863
86.14 | 20.8785 | 0.21263 | 0.070194 | 125.0823 | 145.9608 | 8.37 | 0.062261 | 135.5216 | 10.4393 | 132.0418 | 1.0084 | 0.077674 | 1.0082 | 0.077658
86.16 | 22.7886 | 0.21321 | 0.072431 | 124.8394 | 147.628 | 8.6129 | 0.064068 | 136.2337 | 11.3943 | 132.4356 | 1.0136 | 0.08478 | 1.0134 | 0.084763
86.18 | 24.2743 | 0.21435 | 0.074451 | 124.8715 | 149.1458 | 8.5808 | 0.063829 | 137.0086 | 12.1371 | 132.9629 | 1.0194 | 0.090307 | 1.0192 | 0.090289
86.2 | 25.813 | 0.2155 | 0.076038 | 125.02 | 150.833 | 8.4323 | 0.062724 | 137.9265 | 12.9065 | 133.6243 | 1.0262 | 0.096031 | 1.026 | 0.096012
86.22 | 26.6884 | 0.21608 | 0.077264 | 125.1266 | 151.815 | 8.3257 | 0.061931 | 138.4708 | 13.3442 | 134.0227 | 1.0303 | 0.099288 | 1.0301 | 0.099268
86.24 | 27.166 | 0.21703 | 0.078058 | 125.5082 | 152.6742 | 7.9441 | 0.059093 | 139.0912 | 13.583 | 134.5635 | 1.0349 | 0.10106 | 1.0347 | 0.10104
86.26 | 26.768 | 0.21742 | 0.078563 | 126.04 | 152.808 | 7.4123 | 0.055137 | 139.424 | 13.384 | 134.9627 | 1.0374 | 0.099584 | 1.0372 | 0.099564
86.28 | 26.4762 | 0.21818 | 0.078635 | 126.6551 | 153.1313 | 6.7972 | 0.050561 | 139.8932 | 13.2381 | 135.4805 | 1.0409 | 0.098498 | 1.0407 | 0.098479
86.3 | 25.7864 | 0.21895 | 0.078346 | 127.2474 | 153.0338 | 6.2049 | 0.046156 | 140.1406 | 12.8932 | 135.8429 | 1.0427 | 0.095932 | 1.0425 | 0.095913
86.32 | 24.009 | 0.21952 | 0.077409 | 128.1113 | 152.1203 | 5.341 | 0.039729 | 140.1158 | 12.0045 | 136.1143 | 1.0425 | 0.08932 | 1.0423 | 0.089302
86.34 | 22.7356 | 0.2199 | 0.075894 | 129.071 | 151.8066 | 4.3813 | 0.032591 | 140.4388 | 11.3678 | 136.6495 | 1.0449 | 0.084582 | 1.0447 | 0.084566
86.36 | 20.2418 | 0.2201 | 0.074667 | 130.0046 | 150.2464 | 3.4477 | 0.025646 | 140.1255 | 10.1209 | 136.7519 | 1.0426 | 0.075305 | 1.0424 | 0.07529
86.38 | 18.2787 | 0.22029 | 0.072936 | 131.0172 | 149.2959 | 2.4351 | 0.018114 | 140.1565 | 9.1393 | 137.1101 | 1.0428 | 0.068001 | 1.0426 | 0.067988
86.4 | 15.7584 | 0.22048 | 0.071132 | 131.9275 | 147.6859 | 1.5248 | 0.011342 | 139.8067 | 7.8792 | 137.1803 | 1.0402 | 0.058625 | 1.04 | 0.058614
86.42 | 12.7871 | 0.22048 | 0.06904 | 133.0004 | 145.7875 | 0.4519 | 0.0033615 | 139.3939 | 6.3935 | 137.2628 | 1.0372 | 0.047571 | 1.037 | 0.047562
86.44 | 9.8954 | 0.2201 | 0.066443 | 135.1327 | 145.0281 | -0.6804 | -0.0050612 | 140.0804 | 4.9477 | 138.4312 | 1.0423 | 0.036813 | 1.0421 | 0.036806
86.46 | 6.4466 | 0.21971 | 0.063629 | 135.2784 | 141.725 | -1.8261 | -0.013584 | 138.5017 | 3.2233 | 137.4273 | 1.0305 | 0.023983 | 1.0303 | 0.023978
86.48 | 3.2631 | 0.21933 | 0.060744 | 137.2897 | 140.5528 | -2.8374 | -0.021106 | 138.9212 | 1.6315 | 138.3774 | 1.0336 | 0.01214 | 1.0334 | 0.012137
86.5 | -0.29182 | 0.21914 | 0.057714 | 138.3917 | 138.0999 | -3.9394 | -0.029303 | 138.2458 | -0.14591 | 138.2944 | 1.0286 | -0.0010857 | 1.0284 | -0.0010854
86.52 | -3.9529 | 0.21837 | 0.054323 | 139.5251 | 135.5722 | -5.0728 | -0.037734 | 137.5487 | -1.9764 | 138.2075 | 1.0234 | -0.014706 | 1.0232 | -0.014703
86.54 | -6.7384 | 0.21761 | 0.051293 | 140.3541 | 133.6157 | -5.9018 | -0.043901 | 136.9849 | -3.3692 | 138.108 | 1.0192 | -0.025069 | 1.019 | -0.025064
86.56 | -10.1342 | 0.21665 | 0.04783 | 141.3155 | 131.1813 | -6.8632 | -0.051052 | 136.2484 | -5.0671 | 137.9374 | 1.0138 | -0.037702 | 1.0136 | -0.037694
86.58 | -13.3442 | 0.21608 | 0.044656 | 142.0125 | 128.6683 | -7.5602 | -0.056237 | 135.3404 | -6.6721 | 137.5644 | 1.007 | -0.049644 | 1.0068 | -0.049634
86.6 | -16.0767 | 0.21512 | 0.041626 | 142.6221 | 126.5454 | -8.1698 | -0.060772 | 134.5837 | -8.0384 | 137.2632 | 1.0014 | -0.05981 | 1.0012 | -0.059798
86.62 | -18.8092 | 0.21455 | 0.038813 | 144.0842 | 125.275 | -8.6319 | -0.064209 | 134.6796 | -9.4046 | 137.8145 | 1.0021 | -0.069975 | 1.0019 | -0.069961
86.64 | -20.8785 | 0.2134 | 0.036071 | 144.4947 | 123.6162 | -9.0424 | -0.067262 | 134.0554 | -10.4393 | 137.5352 | 0.99744 | -0.077674 | 0.99725 | -0.077658
86.66 | -22.6029 | 0.21206 | 0.03369 | 144.7451 | 122.1422 | -9.2928 | -0.069125 | 133.4436 | -11.3015 | 137.2108 | 0.99289 | -0.084089 | 0.99269 | -0.084072
86.68 | -24.513 | 0.21091 | 0.031598 | 144.7302 | 120.2172 | -9.2779 | -0.069014 | 132.4737 | -12.2565 | 136.5592 | 0.98567 | -0.091195 | 0.98548 | -0.091177
86.7 | -25.6007 | 0.21034 | 0.029939 | 144.755 | 119.1543 | -9.3027 | -0.069199 | 131.9546 | -12.8004 | 136.2214 | 0.98181 | -0.095241 | 0.98162 | -0.095223
86.72 | -26.0517 | 0.20919 | 0.028424 | 144.4232 | 118.3715 | -8.9709 | -0.066731 | 131.3973 | -13.0259 | 135.7393 | 0.97766 | -0.096919 | 0.97747 | -0.0969
86.74 | -27.1129 | 0.20861 | 0.027198 | 144.1696 | 117.0567 | -8.7173 | -0.064844 | 130.6132 | -13.5564 | 135.132 | 0.97183 | -0.10087 | 0.97164 | -0.10085
86.76 | -26.4762 | 0.20766 | 0.026981 | 143.4413 | 116.9651 | -7.989 | -0.059427 | 130.2032 | -13.2381 | 134.6159 | 0.96878 | -0.098498 | 0.96859 | -0.098479
86.78 | -26.0252 | 0.20689 | 0.027053 | 142.7678 | 116.7426 | -7.3155 | -0.054417 | 129.7552 | -13.0126 | 134.0927 | 0.96545 | -0.09682 | 0.96526 | -0.096801
86.8 | -25.415 | 0.20632 | 0.027342 | 142.116 | 116.701 | -6.6637 | -0.049568 | 129.4085 | -12.7075 | 133.6443 | 0.96287 | -0.09455 | 0.96268 | -0.094532
86.82 | -24.4069 | 0.20593 | 0.028135 | 141.2729 | 116.866 | -5.8206 | -0.043297 | 129.0694 | -12.2035 | 133.1373 | 0.96034 | -0.0908 | 0.96015 | -0.090782
86.84 | -22.7621 | 0.20555 | 0.02965 | 140.1954 | 117.4333 | -4.7431 | -0.035282 | 128.8144 | -11.381 | 132.608 | 0.95845 | -0.084681 | 0.95826 | -0.084664
86.86 | -20.9581 | 0.20536 | 0.031165 | 139.2715 | 118.3134 | -3.8192 | -0.028409 | 128.7924 | -10.4791 | 132.2855 | 0.95828 | -0.07797 | 0.95809 | -0.077954
86.88 | -18.2521 | 0.20517 | 0.033113 | 138.0599 | 119.8078 | -2.6076 | -0.019397 | 128.9338 | -9.1261 | 131.9759 | 0.95933 | -0.067903 | 0.95915 | -0.067889
86.9 | -15.5992 | 0.20517 | 0.034917 | 136.9807 | 121.3815 | -1.5284 | -0.011369 | 129.1811 | -7.7996 | 131.781 | 0.96117 | -0.058033 | 0.96098 | -0.058022
86.92 | -12.9197 | 0.20555 | 0.037298 | 135.851 | 122.9313 | -0.3987 | -0.0029658 | 129.3911 | -6.4599 | 131.5444 | 0.96274 | -0.048065 | 0.96255 | -0.048055
86.94 | -9.9219 | 0.20574 | 0.039967 | 134.6183 | 124.6964 | 0.834 | 0.0062038 | 129.6573 | -4.961 | 131.311 | 0.96472 | -0.036912 | 0.96453 | -0.036905
86.96 | -7.1364 | 0.20632 | 0.042708 | 132.6082 | 125.4718 | 1.8441 | 0.013717 | 129.04 | -3.5682 | 130.2294 | 0.96012 | -0.026549 | 0.95994 | -0.026544
86.98 | -3.1835 | 0.2067 | 0.045882 | 131.3992 | 128.2157 | 3.0531 | 0.022711 | 129.8074 | -1.5918 | 130.338 | 0.96583 | -0.011843 | 0.96564 | -0.011841
87 | 0 | 0.20727 | 0.049201 | 130.2842 | 130.2842 | 4.1681 | 0.031005 | 130.2842 | 0 | 130.2842 | 0.96938 | 0 | 0.96919 | 0
87.02 | 3.4488 | 0.20823 | 0.052447 | 129.3474 | 132.7962 | 5.1049 | 0.037973 | 131.0718 | 1.7244 | 130.497 | 0.97524 | 0.01283 | 0.97505 | 0.012828
87.04 | 6.765 | 0.20919 | 0.055766 | 128.4943 | 135.2593 | 5.958 | 0.044319 | 131.8768 | 3.3825 | 130.7493 | 0.98123 | 0.025167 | 0.98104 | 0.025162
87.06 | 9.9219 | 0.20976 | 0.059085 | 127.7518 | 137.6737 | 6.7005 | 0.049842 | 132.7128 | 4.961 | 131.0591 | 0.98745 | 0.036912 | 0.98726 | 0.036905
87.08 | 13.2646 | 0.21091 | 0.062259 | 127.0907 | 140.3553 | 7.3616 | 0.05476 | 133.723 | 6.6323 | 131.5122 | 0.99497 | 0.049348 | 0.99477 | 0.049338
87.1 | 15.9971 | 0.21148 | 0.065217 | 125.6714 | 141.6685 | 7.7809 | 0.057879 | 133.67 | 7.9986 | 131.0038 | 0.99457 | 0.059513 | 0.99438 | 0.059502
87.12 | 18.2521 | 0.21263 | 0.068102 | 125.2468 | 143.4989 | 8.2055 | 0.061037 | 134.3729 | 9.1261 | 131.3308 | 0.9998 | 0.067903 | 0.99961 | 0.067889
87.14 | 21.1438 | 0.21397 | 0.070627 | 125.0025 | 146.1463 | 8.4498 | 0.062854 | 135.5744 | 10.5719 | 132.0504 | 1.0087 | 0.07866 | 1.0085 | 0.078645
87.16 | 22.6029 | 0.21512 | 0.072864 | 125.0001 | 147.603 | 8.4522 | 0.062872 | 136.3016 | 11.3015 | 132.5344 | 1.0142 | 0.084089 | 1.014 | 0.084072
87.18 | 24.1151 | 0.21569 | 0.074884 | 124.8121 | 148.9272 | 8.6402 | 0.064271 | 136.8696 | 12.0575 | 132.8505 | 1.0184 | 0.089714 | 1.0182 | 0.089697
87.2 | 25.3885 | 0.21665 | 0.076399 | 124.986 | 150.3745 | 8.4663 | 0.062977 | 137.6802 | 12.6942 | 133.4488 | 1.0244 | 0.094452 | 1.0242 | 0.094433
87.22 | 26.715 | 0.21723 | 0.077697 | 125.1179 | 151.8329 | 8.3344 | 0.061996 | 138.4754 | 13.3575 | 134.0229 | 1.0303 | 0.099387 | 1.0301 | 0.099367
87.24 | 27.0598 | 0.21837 | 0.078491 | 125.4767 | 152.5365 | 7.9756 | 0.059327 | 139.0066 | 13.5299 | 134.4966 | 1.0343 | 0.10067 | 1.0341 | 0.10065
87.26 | 26.8476 | 0.21914 | 0.078924 | 125.9962 | 152.8438 | 7.4561 | 0.055463 | 139.42 | 13.4238 | 134.9454 | 1.0374 | 0.09988 | 1.0372 | 0.09986
87.28 | 26.2374 | 0.2199 | 0.079068 | 126.5496 | 152.787 | 6.9027 | 0.051346 | 139.6683 | 13.1187 | 135.2954 | 1.0392 | 0.09761 | 1.039 | 0.097591
87.3 | 25.6538 | 0.22029 | 0.078779 | 127.2343 | 152.8881 | 6.218 | 0.046253 | 140.0612 | 12.8269 | 135.7856 | 1.0421 | 0.095439 | 1.0419 | 0.09542
87.32 | 24.3539 | 0.22086 | 0.077553 | 128.02 | 152.3739 | 5.4323 | 0.040408 | 140.1969 | 12.1769 | 136.138 | 1.0431 | 0.090603 | 1.0429 | 0.090585
87.34 | 22.8682 | 0.22124 | 0.076543 | 128.9928 | 151.861 | 4.4595 | 0.033172 | 140.4269 | 11.4341 | 136.6155 | 1.0448 | 0.085076 | 1.0446 | 0.085059
87.36 | 20.3745 | 0.22163 | 0.074884 | 129.9097 | 150.2842 | 3.5426 | 0.026352 | 140.0969 | 10.1872 | 136.7012 | 1.0424 | 0.075798 | 1.0422 | 0.075783
87.38 | 18.2521 | 0.22201 | 0.073369 | 130.8489 | 149.101 | 2.6034 | 0.019366 | 139.975 | 9.1261 | 136.9329 | 1.0415 | 0.067903 | 1.0413 | 0.067889
87.4 | 15.6257 | 0.22201 | 0.071421 | 131.9755 | 147.6012 | 1.4768 | 0.010985 | 139.7884 | 7.8129 | 137.1841 | 1.0401 | 0.058132 | 1.0399 | 0.05812
87.42 | 12.7871 | 0.22201 | 0.069329 | 133.0331 | 145.8202 | 0.4192 | 0.0031182 | 139.4266 | 6.3935 | 137.2955 | 1.0374 | 0.047571 | 1.0372 | 0.047562
87.44 | 9.8424 | 0.22182 | 0.067092 | 133.9886 | 143.831 | -0.5363 | -0.0039893 | 138.9098 | 4.9212 | 137.2694 | 1.0336 | 0.036616 | 1.0334 | 0.036609
87.46 | 6.2344 | 0.22144 | 0.064062 | 136.3044 | 142.5388 | -1.8521 | -0.013777 | 139.4216 | 3.1172 | 138.3825 | 1.0374 | 0.023193 | 1.0372 | 0.023189
87.48 | 3.157 | 0.22105 | 0.061177 | 137.3901 | 140.5471 | -2.9378 | -0.021853 | 138.9686 | 1.5785 | 138.4424 | 1.034 | 0.011745 | 1.0338 | 0.011742
87.5 | 0.026529 | 0.22048 | 0.058219 | 138.4152 | 138.4417 | -3.9629 | -0.029478 | 138.4285 | 0.013265 | 138.424 | 1.03 | 9.8696e-05 | 1.0298 | 9.8676e-05
87.52 | -3.7406 | 0.21971 | 0.0549 | 139.4875 | 135.7469 | -5.0352 | -0.037455 | 137.6172 | -1.8703 | 138.2406 | 1.0239 | -0.013916 | 1.0237 | -0.013913
87.54 | -7.0303 | 0.21933 | 0.051726 | 140.4126 | 133.3823 | -5.9603 | -0.044336 | 136.8975 | -3.5151 | 138.0692 | 1.0186 | -0.026154 | 1.0184 | -0.026149
87.56 | -10.1872 | 0.21837 | 0.048407 | 141.2614 | 131.0742 | -6.8091 | -0.05065 | 136.1678 | -5.0936 | 137.8657 | 1.0132 | -0.037899 | 1.013 | -0.037892
87.58 | -13.0789 | 0.21799 | 0.045233 | 141.9523 | 128.8734 | -7.5 | -0.055789 | 135.4128 | -6.5395 | 137.5927 | 1.0075 | -0.048657 | 1.0073 | -0.048647
87.6 | -16.2094 | 0.21684 | 0.041987 | 143.6523 | 127.4429 | -8.2 | -0.060996 | 135.5476 | -8.1047 | 138.2492 | 1.0085 | -0.060303 | 1.0083 | -0.060291
87.62 | -18.7562 | 0.21569 | 0.03939 | 142.9993 | 124.2431 | -8.547 | -0.063577 | 133.6212 | -9.3781 | 136.7472 | 0.99421 | -0.069778 | 0.99401 | -0.069764
87.64 | -20.6398 | 0.21455 | 0.03672 | 144.3814 | 123.7416 | -8.9291 | -0.06642 | 134.0615 | -10.3199 | 137.5015 | 0.99749 | -0.076785 | 0.99729 | -0.07677
87.66 | -22.7356 | 0.21397 | 0.034123 | 144.6692 | 121.9336 | -9.2169 | -0.06856 | 133.3014 | -11.3678 | 137.0907 | 0.99183 | -0.084582 | 0.99164 | -0.084566
87.68 | -24.4334 | 0.21263 | 0.032031 | 144.7512 | 120.3178 | -9.2989 | -0.06917 | 132.5345 | -12.2167 | 136.6067 | 0.98613 | -0.090899 | 0.98593 | -0.090881
87.7 | -25.7068 | 0.21225 | 0.030444 | 144.6443 | 118.9375 | -9.192 | -0.068375 | 131.7909 | -12.8534 | 136.0754 | 0.98059 | -0.095636 | 0.9804 | -0.095617
87.72 | -25.9456 | 0.2111 | 0.029073 | 145.4228 | 119.4772 | -8.9705 | -0.066728 | 132.45 | -12.9728 | 136.7743 | 0.9855 | -0.096524 | 0.9853 | -0.096505
87.74 | -26.6088 | 0.21014 | 0.028063 | 144.0345 | 117.4257 | -8.5822 | -0.063839 | 130.7301 | -13.3044 | 135.1649 | 0.9727 | -0.098992 | 0.97251 | -0.098972
87.76 | -26.2905 | 0.20919 | 0.027558 | 143.5308 | 117.2403 | -8.0785 | -0.060092 | 130.3856 | -13.1452 | 134.7673 | 0.97014 | -0.097807 | 0.96994 | -0.097788
87.78 | -26.1048 | 0.2088 | 0.027558 | 142.9141 | 116.8093 | -7.4618 | -0.055505 | 129.8617 | -13.0524 | 134.2125 | 0.96624 | -0.097117 | 0.96605 | -0.097097
87.8 | -25.6803 | 0.20804 | 0.027847 | 142.2238 | 116.5435 | -6.7715 | -0.05037 | 129.3836 | -12.8402 | 133.6637 | 0.96268 | -0.095537 | 0.96249 | -0.095519
87.82 | -24.1151 | 0.20785 | 0.028568 | 141.4681 | 117.353 | -6.0158 | -0.044749 | 129.4106 | -12.0575 | 133.4297 | 0.96288 | -0.089714 | 0.96269 | -0.089697
87.84 | -22.5764 | 0.20727 | 0.030372 | 140.3379 | 117.7615 | -4.8856 | -0.036342 | 129.0497 | -11.2882 | 132.8124 | 0.9602 | -0.08399 | 0.96001 | -0.083973
87.86 | -20.4541 | 0.20708 | 0.031743 | 139.313 | 118.8589 | -3.8607 | -0.028718 | 129.086 | -10.227 | 132.495 | 0.96047 | -0.076094 | 0.96028 | -0.076079
87.88 | -18.1991 | 0.20689 | 0.033402 | 138.2374 | 120.0383 | -2.7851 | -0.020717 | 129.1379 | -9.0995 | 132.171 | 0.96085 | -0.067705 | 0.96066 | -0.067692
87.9 | -15.2013 | 0.20689 | 0.035638 | 137.0579 | 121.8566 | -1.6056 | -0.011943 | 129.4573 | -7.6006 | 131.9908 | 0.96323 | -0.056553 | 0.96304 | -0.056541
87.92 | -12.9463 | 0.20708 | 0.037875 | 136.0588 | 123.1125 | -0.6065 | -0.0045115 | 129.5857 | -6.4731 | 131.7434 | 0.96418 | -0.048163 | 0.96399 | -0.048154
87.94 | -9.8158 | 0.20727 | 0.0404 | 134.7448 | 124.929 | 0.7075 | 0.0052628 | 129.8369 | -4.9079 | 131.4729 | 0.96605 | -0.036517 | 0.96586 | -0.03651
87.96 | -6.7384 | 0.20785 | 0.043141 | 133.6252 | 126.8868 | 1.8271 | 0.013591 | 130.256 | -3.3692 | 131.3791 | 0.96917 | -0.025069 | 0.96898 | -0.025064
87.98 | -3.0774 | 0.20842 | 0.04646 | 131.5007 | 128.4233 | 2.9516 | 0.021956 | 129.962 | -1.5387 | 130.4749 | 0.96698 | -0.011449 | 0.96679 | -0.011446
88 | 0.053059 | 0.20919 | 0.049778 | 130.4254 | 130.4785 | 4.0269 | 0.029954 | 130.4519 | 0.026529 | 130.4431 | 0.97063 | 0.00019739 | 0.97044 | 0.00019735
88.02 | 3.3162 | 0.20957 | 0.052952 | 129.4615 | 132.7777 | 4.9908 | 0.037124 | 131.1196 | 1.6581 | 130.5669 | 0.9756 | 0.012337 | 0.97541 | 0.012335
88.04 | 6.818 | 0.21053 | 0.056199 | 128.6041 | 135.4221 | 5.8482 | 0.043502 | 132.0131 | 3.409 | 130.8768 | 0.98225 | 0.025365 | 0.98205 | 0.02536
88.06 | 9.8954 | 0.2111 | 0.059517 | 127.7939 | 137.6893 | 6.6584 | 0.049529 | 132.7416 | 4.9477 | 131.0924 | 0.98767 | 0.036813 | 0.98747 | 0.036806
88.08 | 13.2912 | 0.21206 | 0.062692 | 127.2075 | 140.4987 | 7.2448 | 0.053891 | 133.8531 | 6.6456 | 131.6379 | 0.99594 | 0.049447 | 0.99574 | 0.049437
88.1 | 15.9176 | 0.21321 | 0.065722 | 125.7324 | 141.65 | 7.7199 | 0.057425 | 133.6912 | 7.9588 | 131.0383 | 0.99473 | 0.059217 | 0.99454 | 0.059206
88.12 | 18.1991 | 0.21435 | 0.068247 | 125.2794 | 143.4785 | 8.1729 | 0.060795 | 134.3789 | 9.0995 | 131.3458 | 0.99985 | 0.067705 | 0.99965 | 0.067692
88.14 | 20.6398 | 0.21512 | 0.071132 | 124.9713 | 145.6111 | 8.481 | 0.063086 | 135.2912 | 10.3199 | 131.8512 | 1.0066 | 0.076785 | 1.0064 | 0.07677
88.16 | 22.5764 | 0.2155 | 0.073369 | 124.8414 | 147.4178 | 8.6109 | 0.064053 | 136.1296 | 11.2882 | 132.3669 | 1.0129 | 0.08399 | 1.0127 | 0.083973
88.18 | 24.6191 | 0.21665 | 0.075172 | 124.7727 | 149.3918 | 8.6796 | 0.064564 | 137.0823 | 12.3096 | 132.9791 | 1.02 | 0.09159 | 1.0198 | 0.091572
88.2 | 25.7068 | 0.2178 | 0.076687 | 124.8757 | 150.5825 | 8.5766 | 0.063798 | 137.7291 | 12.8534 | 133.4446 | 1.0248 | 0.095636 | 1.0246 | 0.095617
88.22 | 26.1578 | 0.21895 | 0.078058 | 125.0607 | 151.2185 | 8.3916 | 0.062421 | 138.1396 | 13.0789 | 133.78 | 1.0278 | 0.097314 | 1.0276 | 0.097295
88.24 | 26.6354 | 0.21971 | 0.078924 | 125.4996 | 152.135 | 7.9527 | 0.059157 | 138.8173 | 13.3177 | 134.3781 | 1.0329 | 0.09909 | 1.0327 | 0.099071
88.26 | 26.6354 | 0.2201 | 0.079212 | 125.9642 | 152.5996 | 7.4881 | 0.055701 | 139.2819 | 13.3177 | 134.8427 | 1.0363 | 0.09909 | 1.0361 | 0.099071
88.28 | 26.5558 | 0.22067 | 0.079356 | 126.5398 | 153.0956 | 6.9125 | 0.051419 | 139.8177 | 13.2779 | 135.3917 | 1.0403 | 0.098794 | 1.0401 | 0.098775
88.3 | 25.9987 | 0.22124 | 0.078924 | 127.2672 | 153.2659 | 6.1851 | 0.046008 | 140.2665 | 12.9993 | 135.9334 | 1.0437 | 0.096722 | 1.0434 | 0.096703
88.32 | 24.2477 | 0.22201 | 0.078202 | 128.0638 | 152.3115 | 5.3885 | 0.040083 | 140.1877 | 12.1239 | 136.1464 | 1.0431 | 0.090208 | 1.0429 | 0.09019
88.34 | 22.6825 | 0.22239 | 0.076687 | 128.9619 | 151.6444 | 4.4904 | 0.033402 | 140.3032 | 11.3413 | 136.5227 | 1.0439 | 0.084385 | 1.0437 | 0.084368
88.36 | 20.5602 | 0.22278 | 0.075317 | 129.8291 | 150.3893 | 3.6232 | 0.026951 | 140.1092 | 10.2801 | 136.6825 | 1.0425 | 0.076489 | 1.0423 | 0.076474
88.38 | 18.146 | 0.22297 | 0.073441 | 130.8726 | 149.0186 | 2.5797 | 0.019189 | 139.9456 | 9.073 | 136.9213 | 1.0413 | 0.067508 | 1.0411 | 0.067495
88.4 | 15.838 | 0.22297 | 0.071421 | 131.9491 | 147.7871 | 1.5032 | 0.011182 | 139.8681 | 7.919 | 137.2284 | 1.0407 | 0.058921 | 1.0405 | 0.05891
88.42 | 12.8667 | 0.22297 | 0.069473 | 132.889 | 145.7557 | 0.5633 | 0.0041901 | 139.3223 | 6.4333 | 137.1779 | 1.0366 | 0.047867 | 1.0364 | 0.047858
88.44 | 9.7362 | 0.22278 | 0.067237 | 134.9886 | 144.7248 | -0.5363 | -0.0039893 | 139.8567 | 4.8681 | 138.234 | 1.0406 | 0.036221 | 1.0404 | 0.036214
88.46 | 6.4997 | 0.2222 | 0.064207 | 136.2499 | 142.7496 | -1.7976 | -0.013372 | 139.4997 | 3.2498 | 138.4165 | 1.038 | 0.02418 | 1.0377 | 0.024176
88.48 | 3.157 | 0.22163 | 0.061465 | 137.2443 | 140.4013 | -2.792 | -0.020768 | 138.8228 | 1.5785 | 138.2966 | 1.0329 | 0.011745 | 1.0327 | 0.011742
88.5 | -0.37141 | 0.22144 | 0.058219 | 138.3424 | 137.971 | -3.8901 | -0.028937 | 138.1567 | -0.1857 | 138.2186 | 1.028 | -0.0013817 | 1.0278 | -0.0013815
88.52 | -3.5814 | 0.22105 | 0.055045 | 139.3907 | 135.8093 | -4.9384 | -0.036735 | 137.6 | -1.7907 | 138.1969 | 1.0238 | -0.013324 | 1.0236 | -0.013321
88.54 | -6.8445 | 0.22029 | 0.05187 | 140.2709 | 133.4264 | -5.8186 | -0.043282 | 136.8486 | -3.4223 | 137.9894 | 1.0182 | -0.025463 | 1.018 | -0.025458
88.56 | -10.0546 | 0.21933 | 0.048552 | 141.1164 | 131.0618 | -6.6641 | -0.049571 | 136.0891 | -5.0273 | 137.7649 | 1.0126 | -0.037406 | 1.0124 | -0.037398
88.58 | -13.2116 | 0.21837 | 0.045233 | 141.8942 | 128.6826 | -7.4419 | -0.055357 | 135.2884 | -6.6058 | 137.4903 | 1.0066 | -0.04915 | 1.0064 | -0.049141
88.6 | -16.2359 | 0.21723 | 0.042275 | 142.505 | 126.2691 | -8.0527 | -0.0599 | 134.387 | -8.118 | 137.093 | 0.99991 | -0.060402 | 0.99971 | -0.06039
88.62 | -18.7031 | 0.21665 | 0.039462 | 143.8951 | 125.192 | -8.4428 | -0.062802 | 134.5435 | -9.3516 | 137.6607 | 1.0011 | -0.06958 | 1.0009 | -0.069567
88.64 | -20.7989 | 0.21608 | 0.03672 | 144.3099 | 123.511 | -8.8576 | -0.065888 | 133.9104 | -10.3995 | 137.3769 | 0.99636 | -0.077377 | 0.99617 | -0.077362
88.66 | -22.7621 | 0.21493 | 0.034268 | 144.5596 | 121.7975 | -9.1073 | -0.067745 | 133.1786 | -11.381 | 136.9722 | 0.99092 | -0.084681 | 0.99072 | -0.084664
88.68 | -24.46 | 0.21378 | 0.032175 | 144.7068 | 120.2468 | -9.2545 | -0.06884 | 132.4768 | -12.23 | 136.5535 | 0.9857 | -0.090997 | 0.9855 | -0.090979
88.7 | -25.9191 | 0.21263 | 0.030372 | 144.6199 | 118.7008 | -9.1676 | -0.068194 | 131.6604 | -12.9595 | 135.9802 | 0.97962 | -0.096426 | 0.97943 | -0.096407
88.72 | -26.5293 | 0.21168 | 0.029145 | 144.3043 | 117.775 | -8.852 | -0.065846 | 131.0397 | -13.2646 | 135.4612 | 0.975 | -0.098696 | 0.97481 | -0.098676
88.74 | -26.715 | 0.2111 | 0.028208 | 143.942 | 117.227 | -8.4897 | -0.063151 | 130.5845 | -13.3575 | 135.037 | 0.97162 | -0.099387 | 0.97142 | -0.099367
88.76 | -26.6619 | 0.21053 | 0.027847 | 143.325 | 116.6631 | -7.8727 | -0.058562 | 129.9941 | -13.3309 | 134.4377 | 0.96722 | -0.099189 | 0.96703 | -0.09917
88.78 | -26.3966 | 0.20976 | 0.027703 | 142.6927 | 116.2961 | -7.2404 | -0.053858 | 129.4944 | -13.1983 | 133.8938 | 0.96351 | -0.098202 | 0.96332 | -0.098183
88.8 | -25.415 | 0.209 | 0.027991 | 142.0031 | 116.5881 | -6.5508 | -0.048729 | 129.2956 | -12.7075 | 133.5314 | 0.96203 | -0.09455 | 0.96184 | -0.094532
88.82 | -24.1947 | 0.20861 | 0.028713 | 141.2092 | 117.0145 | -5.7569 | -0.042823 | 129.1119 | -12.0973 | 133.1443 | 0.96066 | -0.09001 | 0.96047 | -0.089993
88.84 | -22.8417 | 0.20804 | 0.030372 | 140.2354 | 117.3937 | -4.7831 | -0.035579 | 128.8146 | -11.4208 | 132.6215 | 0.95845 | -0.084977 | 0.95826 | -0.08496
88.86 | -20.5071 | 0.20804 | 0.032031 | 139.0891 | 118.582 | -3.6368 | -0.027053 | 128.8355 | -10.2536 | 132.2534 | 0.9586 | -0.076292 | 0.95841 | -0.076277
88.88 | -18.6766 | 0.20785 | 0.033835 | 138.0759 | 119.3993 | -2.6236 | -0.019516 | 128.7376 | -9.3383 | 131.8504 | 0.95787 | -0.069482 | 0.95769 | -0.069468
88.9 | -15.7318 | 0.20785 | 0.035927 | 136.8896 | 121.1578 | -1.4373 | -0.010691 | 129.0237 | -7.8659 | 131.6457 | 0.96 | -0.058527 | 0.95981 | -0.058515
88.92 | -12.734 | 0.20804 | 0.038163 | 135.8099 | 123.0759 | -0.3576 | -0.00266 | 129.4429 | -6.367 | 131.5652 | 0.96312 | -0.047374 | 0.96293 | -0.047365
88.94 | -9.9219 | 0.20861 | 0.040616 | 134.7577 | 124.8358 | 0.6946 | 0.0051668 | 129.7967 | -4.961 | 131.4504 | 0.96575 | -0.036912 | 0.96556 | -0.036905
88.96 | -6.5527 | 0.209 | 0.043502 | 132.4751 | 125.9224 | 1.9772 | 0.014708 | 129.1987 | -3.2764 | 130.2909 | 0.96131 | -0.024378 | 0.96112 | -0.024373
88.98 | -3.3692 | 0.20938 | 0.04646 | 131.4534 | 128.0842 | 2.9989 | 0.022307 | 129.7688 | -1.6846 | 130.3303 | 0.96555 | -0.012534 | 0.96536 | -0.012532
89 | 0.34488 | 0.20957 | 0.049922 | 130.2773 | 130.6222 | 4.175 | 0.031056 | 130.4497 | 0.17244 | 130.3923 | 0.97061 | 0.001283 | 0.97042 | 0.0012828
89.02 | 3.6876 | 0.21034 | 0.053097 | 129.3389 | 133.0265 | 5.1134 | 0.038036 | 131.1827 | 1.8438 | 130.5681 | 0.97607 | 0.013719 | 0.97587 | 0.013716
89.04 | 6.9772 | 0.21129 | 0.056415 | 128.4598 | 135.437 | 5.9925 | 0.044576 | 131.9484 | 3.4886 | 130.7855 | 0.98176 | 0.025957 | 0.98157 | 0.025952
89.06 | 10.2403 | 0.21244 | 0.059806 | 127.6678 | 137.9081 | 6.7845 | 0.050467 | 132.7879 | 5.1201 | 131.0812 | 0.98801 | 0.038097 | 0.98782 | 0.038089
89.08 | 12.9993 | 0.2134 | 0.062836 | 127.0874 | 140.0867 | 7.3649 | 0.054784 | 133.5871 | 6.4997 | 131.4205 | 0.99396 | 0.048361 | 0.99376 | 0.048351
89.1 | 15.5992 | 0.21397 | 0.065866 | 126.666 | 142.2652 | 7.7863 | 0.057919 | 134.4656 | 7.7996 | 131.8657 | 1.0005 | 0.058033 | 1.0003 | 0.058022
89.12 | 18.3052 | 0.21455 | 0.068679 | 125.1179 | 143.4231 | 8.3344 | 0.061996 | 134.2705 | 9.1526 | 131.2196 | 0.99904 | 0.0681 | 0.99884 | 0.068087
89.14 | 21.0377 | 0.21589 | 0.071421 | 124.8848 | 145.9225 | 8.5675 | 0.06373 | 135.4036 | 10.5188 | 131.8974 | 1.0075 | 0.078266 | 1.0073 | 0.07825
89.16 | 23.1335 | 0.21684 | 0.073513 | 124.7574 | 147.8909 | 8.6949 | 0.064678 | 136.3242 | 11.5668 | 132.4686 | 1.0143 | 0.086063 | 1.0141 | 0.086046
89.18 | 24.3008 | 0.21799 | 0.075461 | 124.7051 | 149.0059 | 8.7472 | 0.065067 | 136.8555 | 12.1504 | 132.8054 | 1.0183 | 0.090405 | 1.0181 | 0.090387
89.2 | 25.5211 | 0.21914 | 0.07712 | 124.7039 | 150.225 | 8.7484 | 0.065076 | 137.4645 | 12.7606 | 133.2109 | 1.0228 | 0.094945 | 1.0226 | 0.094927
89.22 | 26.317 | 0.21971 | 0.078346 | 124.0145 | 150.3315 | 8.4378 | 0.062765 | 137.173 | 13.1585 | 132.7868 | 1.0206 | 0.097906 | 1.0204 | 0.097887
89.24 | 27.219 | 0.2201 | 0.079212 | 125.3073 | 152.5263 | 8.145 | 0.060587 | 138.9168 | 13.6095 | 134.3803 | 1.0336 | 0.10126 | 1.0334 | 0.10124
89.26 | 26.4231 | 0.22105 | 0.079645 | 125.8334 | 152.2565 | 7.6189 | 0.056674 | 139.045 | 13.2116 | 134.6411 | 1.0346 | 0.098301 | 1.0344 | 0.098282
89.28 | 26.264 | 0.22201 | 0.079789 | 126.4628 | 152.7268 | 6.9895 | 0.051992 | 139.5948 | 13.132 | 135.2175 | 1.0387 | 0.097709 | 1.0385 | 0.097689
89.3 | 25.7334 | 0.22278 | 0.079356 | 127.1111 | 152.8445 | 6.3412 | 0.047169 | 139.9778 | 12.8667 | 135.6889 | 1.0415 | 0.095735 | 1.0413 | 0.095716
89.32 | 24.46 | 0.22335 | 0.078346 | 127.9407 | 152.4007 | 5.5116 | 0.040998 | 140.1707 | 12.23 | 136.094 | 1.0429 | 0.090997 | 1.0427 | 0.090979
89.34 | 22.8947 | 0.22354 | 0.077192 | 128.6618 | 151.5565 | 4.7905 | 0.035634 | 140.1092 | 11.4474 | 136.2934 | 1.0425 | 0.085174 | 1.0423 | 0.085158
89.36 | 20.5336 | 0.22373 | 0.075461 | 129.7323 | 150.2659 | 3.72 | 0.027671 | 139.9991 | 10.2668 | 136.5768 | 1.0417 | 0.07639 | 1.0415 | 0.076375
89.38 | 18.2787 | 0.22412 | 0.07409 | 130.6473 | 148.926 | 2.805 | 0.020865 | 139.7866 | 9.1393 | 136.7402 | 1.0401 | 0.068001 | 1.0399 | 0.067988
89.4 | 15.8114 | 0.22412 | 0.072142 | 131.6749 | 147.4863 | 1.7774 | 0.013221 | 139.5806 | 7.9057 | 136.9454 | 1.0386 | 0.058823 | 1.0383 | 0.058811
89.42 | 12.8667 | 0.22412 | 0.069978 | 132.7601 | 145.6268 | 0.6922 | 0.005149 | 139.1934 | 6.4333 | 137.049 | 1.0357 | 0.047867 | 1.0355 | 0.047858
89.44 | 9.975 | 0.22373 | 0.067381 | 134.9257 | 144.9007 | -0.4734 | -0.0035214 | 139.9132 | 4.9875 | 138.2507 | 1.041 | 0.03711 | 1.0408 | 0.037102
89.46 | 6.4466 | 0.22354 | 0.064784 | 136.0326 | 142.4792 | -1.5803 | -0.011755 | 139.2559 | 3.2233 | 138.1815 | 1.0361 | 0.023983 | 1.0359 | 0.023978
89.48 | 3.3692 | 0.22335 | 0.061826 | 137.1517 | 140.5209 | -2.6994 | -0.02008 | 138.8363 | 1.6846 | 138.2748 | 1.033 | 0.012534 | 1.0328 | 0.012532
89.5 | -0.26529 | 0.22278 | 0.058796 | 138.1928 | 137.9275 | -3.7405 | -0.027824 | 138.0602 | -0.13265 | 138.1044 | 1.0272 | -0.00098696 | 1.027 | -0.00098676
89.52 | -3.661 | 0.22201 | 0.055477 | 139.3259 | 135.6649 | -4.8736 | -0.036253 | 137.4954 | -1.8305 | 138.1056 | 1.023 | -0.01362 | 1.0228 | -0.013617
89.54 | -7.216 | 0.22124 | 0.052159 | 140.3282 | 133.1122 | -5.8759 | -0.043708 | 136.7202 | -3.608 | 137.9229 | 1.0173 | -0.026845 | 1.0171 | -0.02684
89.56 | -10.3995 | 0.22029 | 0.04884 | 141.1497 | 130.7502 | -6.6974 | -0.049819 | 135.95 | -5.1997 | 137.6832 | 1.0115 | -0.038689 | 1.0113 | -0.038681
89.58 | -13.2912 | 0.21971 | 0.045882 | 141.8474 | 128.5562 | -7.3951 | -0.055009 | 135.2018 | -6.6456 | 137.417 | 1.006 | -0.049447 | 1.0058 | -0.049437
89.6 | -16.1828 | 0.21933 | 0.042708 | 142.471 | 126.2882 | -8.0187 | -0.059648 | 134.3796 | -8.0914 | 137.0767 | 0.99985 | -0.060204 | 0.99966 | -0.060192
89.62 | -18.4909 | 0.21818 | 0.03975 | 143.9246 | 125.4337 | -8.4723 | -0.063022 | 134.6792 | -9.2454 | 137.761 | 1.0021 | -0.068791 | 1.0019 | -0.068777
89.64 | -20.9316 | 0.21703 | 0.037009 | 144.3852 | 123.4536 | -8.9329 | -0.066448 | 133.9194 | -10.4658 | 137.408 | 0.99643 | -0.077871 | 0.99623 | -0.077856
89.66 | -23.0009 | 0.21569 | 0.034628 | 144.6346 | 121.6337 | -9.1823 | -0.068303 | 133.1342 | -11.5004 | 136.9676 | 0.99059 | -0.085569 | 0.99039 | -0.085552
89.68 | -24.6457 | 0.21474 | 0.032608 | 144.6629 | 120.0172 | -9.2106 | -0.068514 | 132.3401 | -12.3228 | 136.4477 | 0.98468 | -0.091688 | 0.98448 | -0.09167
89.7 | -25.7334 | 0.21416 | 0.030949 | 144.597 | 118.8636 | -9.1447 | -0.068023 | 131.7303 | -12.8667 | 136.0192 | 0.98014 | -0.095735 | 0.97995 | -0.095716
89.72 | -26.1844 | 0.21359 | 0.029578 | 144.2021 | 118.0177 | -8.7498 | -0.065086 | 131.1099 | -13.0922 | 135.474 | 0.97553 | -0.097413 | 0.97533 | -0.097393
89.74 | -26.6884 | 0.21263 | 0.028568 | 143.9555 | 117.2671 | -8.5032 | -0.063252 | 130.6113 | -13.3442 | 135.0594 | 0.97182 | -0.099288 | 0.97162 | -0.099268
89.76 | -26.5823 | 0.21168 | 0.028208 | 143.3004 | 116.7181 | -7.8481 | -0.058379 | 130.0092 | -13.2912 | 134.4396 | 0.96734 | -0.098893 | 0.96715 | -0.098874
89.78 | -26.1313 | 0.21091 | 0.028135 | 142.6741 | 116.5428 | -7.2218 | -0.05372 | 129.6084 | -13.0657 | 133.9637 | 0.96435 | -0.097215 | 0.96416 | -0.097196
89.8 | -25.6007 | 0.21034 | 0.028424 | 141.9697 | 116.369 | -6.5174 | -0.04848 | 129.1693 | -12.8004 | 133.4361 | 0.96109 | -0.095241 | 0.9609 | -0.095223
89.82 | -24.3008 | 0.20995 | 0.029145 | 141.1981 | 116.8973 | -5.7458 | -0.04274 | 129.0477 | -12.1504 | 133.0978 | 0.96018 | -0.090405 | 0.95999 | -0.090387
89.84 | -22.7621 | 0.20976 | 0.030805 | 140.1154 | 117.3533 | -4.6631 | -0.034687 | 128.7344 | -11.381 | 132.528 | 0.95785 | -0.084681 | 0.95766 | -0.084664
89.86 | -20.6398 | 0.20938 | 0.03232 | 139.0911 | 118.4513 | -3.6388 | -0.027067 | 128.7712 | -10.3199 | 132.2112 | 0.95812 | -0.076785 | 0.95794 | -0.07677
89.88 | -18.4113 | 0.20919 | 0.033979 | 138.0542 | 119.6429 | -2.6019 | -0.019354 | 128.8485 | -9.2057 | 131.9171 | 0.9587 | -0.068495 | 0.95851 | -0.068481
89.9 | -15.6788 | 0.20919 | 0.036071 | 136.9302 | 121.2514 | -1.4779 | -0.010993 | 129.0908 | -7.8394 | 131.7039 | 0.9605 | -0.058329 | 0.96031 | -0.058318
89.92 | -12.734 | 0.20957 | 0.03838 | 135.747 | 123.013 | -0.2947 | -0.0021921 | 129.38 | -6.367 | 131.5023 | 0.96265 | -0.047374 | 0.96246 | -0.047365
89.94 | -9.5771 | 0.20976 | 0.041193 | 133.539 | 123.9619 | 0.9133 | 0.0067936 | 128.7505 | -4.7885 | 130.3466 | 0.95797 | -0.035629 | 0.95778 | -0.035622
89.96 | -6.6058 | 0.21014 | 0.044151 | 132.3955 | 125.7897 | 2.0568 | 0.0153 | 129.0926 | -3.3029 | 130.1936 | 0.96052 | -0.024575 | 0.96033 | -0.02457
89.98 | -3.3692 | 0.21072 | 0.046892 | 131.4095 | 128.0403 | 3.0428 | 0.022634 | 129.7249 | -1.6846 | 130.2864 | 0.96522 | -0.012534 | 0.96503 | -0.012532
90 | 0.37141 | 0.21148 | 0.050211 | 130.2208 | 130.5922 | 4.2315 | 0.031476 | 130.4065 | 0.1857 | 130.3446 | 0.97029 | 0.0013817 | 0.9701 | 0.0013815
90.02 | 3.7406 | 0.21225 | 0.05353 | 129.2927 | 133.0333 | 5.1596 | 0.03838 | 131.163 | 1.8703 | 130.5396 | 0.97592 | 0.013916 | 0.97573 | 0.013913
90.04 | 6.9772 | 0.21321 | 0.056992 | 128.3829 | 135.3601 | 6.0694 | 0.045148 | 131.8715 | 3.4886 | 130.7086 | 0.98119 | 0.025957 | 0.981 | 0.025952
90.06 | 10.2668 | 0.21359 | 0.060311 | 127.6062 | 137.873 | 6.8461 | 0.050925 | 132.7396 | 5.1334 | 131.0285 | 0.98765 | 0.038195 | 0.98746 | 0.038188
90.08 | 13.3442 | 0.21474 | 0.063413 | 125.961 | 139.3052 | 7.4913 | 0.055724 | 132.6331 | 6.6721 | 130.4091 | 0.98686 | 0.049644 | 0.98666 | 0.049634
90.1 | 15.9441 | 0.21531 | 0.066299 | 126.5296 | 142.4737 | 7.9227 | 0.058933 | 134.5016 | 7.972 | 131.8443 | 1.0008 | 0.059316 | 1.0006 | 0.059304
90.12 | 18.1195 | 0.21646 | 0.069184 | 125.2049 | 143.3244 | 8.2474 | 0.061349 | 134.2646 | 9.0597 | 131.2447 | 0.999 | 0.067409 | 0.9988 | 0.067396
90.14 | 20.8255 | 0.21761 | 0.071854 | 124.8734 | 145.6989 | 8.5789 | 0.063815 | 135.2861 | 10.4127 | 131.8152 | 1.0066 | 0.077476 | 1.0064 | 0.077461
90.16 | 22.656 | 0.21895 | 0.073946 | 124.7723 | 147.4283 | 8.68 | 0.064567 | 136.1003 | 11.328 | 132.3243 | 1.0127 | 0.084286 | 1.0125 | 0.084269
90.18 | 24.1681 | 0.21952 | 0.075894 | 124.7451 | 148.9132 | 8.7072 | 0.064769 | 136.8292 | 12.0841 | 132.8011 | 1.0181 | 0.089912 | 1.0179 | 0.089894
90.2 | 25.6273 | 0.22048 | 0.077553 | 124.8075 | 150.4348 | 8.6448 | 0.064305 | 137.6211 | 12.8136 | 133.3499 | 1.024 | 0.09534 | 1.0238 | 0.095321
90.22 | 26.2905 | 0.22105 | 0.078779 | 125.15 | 151.4405 | 8.3023 | 0.061757 | 138.2952 | 13.1452 | 133.9135 | 1.029 | 0.097807 | 1.0288 | 0.097788
90.24 | 27.2455 | 0.22201 | 0.079645 | 125.4064 | 152.6519 | 8.0459 | 0.05985 | 139.0292 | 13.6228 | 134.4882 | 1.0344 | 0.10136 | 1.0342 | 0.10134
90.26 | 27.1129 | 0.22297 | 0.080006 | 125.9402 | 153.0531 | 7.5121 | 0.055879 | 139.4966 | 13.5564 | 134.9778 | 1.0379 | 0.10087 | 1.0377 | 0.10085
90.28 | 26.1578 | 0.22335 | 0.08015 | 126.5671 | 152.7249 | 6.8852 | 0.051216 | 139.646 | 13.0789 | 135.2864 | 1.039 | 0.097314 | 1.0388 | 0.097295
90.3 | 25.3885 | 0.22412 | 0.079861 | 127.1531 | 152.5416 | 6.2992 | 0.046857 | 139.8473 | 12.6942 | 135.6159 | 1.0405 | 0.094452 | 1.0403 | 0.094433
90.32 | 24.0355 | 0.22469 | 0.078635 | 128.0905 | 152.126 | 5.3618 | 0.039884 | 140.1083 | 12.0178 | 136.1023 | 1.0425 | 0.089418 | 1.0423 | 0.089401
90.34 | 22.9213 | 0.22488 | 0.077553 | 128.7652 | 151.6865 | 4.6871 | 0.034865 | 140.2258 | 11.4606 | 136.4056 | 1.0434 | 0.085273 | 1.0431 | 0.085256
90.36 | 20.6398 | 0.22526 | 0.075894 | 129.8604 | 150.5002 | 3.5919 | 0.026719 | 140.1803 | 10.3199 | 136.7403 | 1.043 | 0.076785 | 1.0428 | 0.07677
90.38 | 18.3317 | 0.22546 | 0.074234 | 130.8336 | 149.1653 | 2.6187 | 0.019479 | 139.9995 | 9.1659 | 136.9442 | 1.0417 | 0.068199 | 1.0415 | 0.068185
90.4 | 15.6257 | 0.22546 | 0.072647 | 131.771 | 147.3967 | 1.6813 | 0.012506 | 139.5839 | 7.8129 | 136.9796 | 1.0386 | 0.058132 | 1.0384 | 0.05812
90.42 | 12.8402 | 0.22546 | 0.070339 | 132.8534 | 145.6936 | 0.5989 | 0.004455 | 139.2735 | 6.4201 | 137.1335 | 1.0363 | 0.047769 | 1.0361 | 0.047759
90.44 | 9.6301 | 0.22507 | 0.067814 | 133.9841 | 143.6142 | -0.5318 | -0.0039558 | 138.7992 | 4.8151 | 137.1941 | 1.0327 | 0.035827 | 1.0325 | 0.035819
90.46 | 6.4466 | 0.22488 | 0.065072 | 135.1144 | 141.561 | -1.6621 | -0.012364 | 138.3377 | 3.2233 | 137.2633 | 1.0293 | 0.023983 | 1.0291 | 0.023978
90.48 | 3.1835 | 0.22431 | 0.062114 | 137.1744 | 140.3579 | -2.7221 | -0.020249 | 138.7662 | 1.5918 | 138.2356 | 1.0325 | 0.011843 | 1.0323 | 0.011841
90.5 | -0.29182 | 0.22373 | 0.05894 | 138.2821 | 137.9903 | -3.8298 | -0.028488 | 138.1362 | -0.14591 | 138.1848 | 1.0278 | -0.0010857 | 1.0276 | -0.0010854
90.52 | -3.4488 | 0.22335 | 0.055982 | 139.1595 | 135.7107 | -4.7072 | -0.035015 | 137.4351 | -1.7244 | 138.0099 | 1.0226 | -0.01283 | 1.0224 | -0.012828
90.54 | -6.7915 | 0.22258 | 0.052808 | 140.0485 | 133.257 | -5.5962 | -0.041628 | 136.6528 | -3.3957 | 137.7847 | 1.0168 | -0.025266 | 1.0166 | -0.025261
90.56 | -10.0281 | 0.22163 | 0.049634 | 140.8939 | 130.8658 | -6.4416 | -0.047916 | 135.8799 | -5.014 | 137.5512 | 1.011 | -0.037307 | 1.0108 | -0.0373
90.58 | -13.2116 | 0.22124 | 0.046171 | 141.7622 | 128.5506 | -7.3099 | -0.054375 | 135.1564 | -6.6058 | 137.3583 | 1.0056 | -0.04915 | 1.0054 | -0.049141
90.6 | -15.8645 | 0.2201 | 0.043069 | 143.3514 | 127.4869 | -7.8991 | -0.058758 | 135.4192 | -7.9322 | 138.0632 | 1.0076 | -0.05902 | 1.0074 | -0.059008
90.62 | -18.5174 | 0.21895 | 0.040039 | 143.8717 | 125.3543 | -8.4194 | -0.062628 | 134.613 | -9.2587 | 137.6992 | 1.0016 | -0.06889 | 1.0014 | -0.068876
90.64 | -20.9581 | 0.21837 | 0.037442 | 144.1762 | 123.2181 | -8.7239 | -0.064893 | 133.6971 | -10.4791 | 137.1902 | 0.99478 | -0.07797 | 0.99458 | -0.077954
90.66 | -22.709 | 0.21723 | 0.035205 | 144.4141 | 121.7051 | -8.9618 | -0.066663 | 133.0596 | -11.3545 | 136.8444 | 0.99003 | -0.084484 | 0.98984 | -0.084467
90.68 | -24.3273 | 0.21608 | 0.032969 | 144.5626 | 120.2353 | -9.1103 | -0.067768 | 132.3989 | -12.1637 | 136.4535 | 0.98512 | -0.090504 | 0.98492 | -0.090486
90.7 | -25.5742 | 0.21512 | 0.031165 | 144.5687 | 118.9945 | -9.1164 | -0.067813 | 131.7816 | -12.7871 | 136.044 | 0.98052 | -0.095143 | 0.98033 | -0.095124
90.72 | -26.4762 | 0.21455 | 0.029795 | 144.2703 | 117.7941 | -8.818 | -0.065593 | 131.0322 | -13.2381 | 135.4449 | 0.97495 | -0.098498 | 0.97476 | -0.098479
90.74 | -26.9007 | 0.2134 | 0.028857 | 143.9155 | 117.0148 | -8.4632 | -0.062954 | 130.4652 | -13.4503 | 134.9486 | 0.97073 | -0.10008 | 0.97054 | -0.10006
90.76 | -26.7415 | 0.21301 | 0.028568 | 143.3268 | 116.5853 | -7.8745 | -0.058575 | 129.9561 | -13.3707 | 134.413 | 0.96694 | -0.099485 | 0.96675 | -0.099466
90.78 | -26.317 | 0.21225 | 0.028352 | 142.6735 | 116.3565 | -7.2212 | -0.053715 | 129.515 | -13.1585 | 133.9012 | 0.96366 | -0.097906 | 0.96347 | -0.097887
90.8 | -25.3354 | 0.21168 | 0.028713 | 141.9255 | 116.5901 | -6.4732 | -0.048151 | 129.2578 | -12.6677 | 133.4804 | 0.96174 | -0.094254 | 0.96156 | -0.094236
90.82 | -24.5661 | 0.2111 | 0.029795 | 141.0608 | 116.4947 | -5.6085 | -0.041719 | 128.7778 | -12.283 | 132.8721 | 0.95817 | -0.091392 | 0.95798 | -0.091374
90.84 | -22.6825 | 0.21091 | 0.031093 | 140.1048 | 117.4223 | -4.6525 | -0.034608 | 128.7635 | -11.3413 | 132.544 | 0.95807 | -0.084385 | 0.95788 | -0.084368
90.86 | -20.852 | 0.21053 | 0.032608 | 139.0447 | 118.1927 | -3.5924 | -0.026722 | 128.6187 | -10.426 | 132.094 | 0.95699 | -0.077575 | 0.9568 | -0.07756
90.88 | -18.3052 | 0.21053 | 0.034556 | 137.8381 | 119.5329 | -2.3858 | -0.017747 | 128.6855 | -9.1526 | 131.7364 | 0.95749 | -0.0681 | 0.9573 | -0.068087
90.9 | -15.8645 | 0.21053 | 0.036648 | 136.7818 | 120.9173 | -1.3295 | -0.0098896 | 128.8496 | -7.9322 | 131.4936 | 0.95871 | -0.05902 | 0.95852 | -0.059008
90.92 | -12.8932 | 0.21072 | 0.038813 | 134.7024 | 121.8092 | -0.2501 | -0.0018604 | 128.2558 | -6.4466 | 130.4047 | 0.95429 | -0.047966 | 0.9541 | -0.047957
90.94 | -9.5771 | 0.21129 | 0.041482 | 134.5179 | 124.9408 | 0.9344 | 0.0069506 | 129.7294 | -4.7885 | 131.3255 | 0.96525 | -0.035629 | 0.96506 | -0.035622
90.96 | -6.818 | 0.21148 | 0.044223 | 132.4794 | 125.6614 | 1.9729 | 0.014676 | 129.0704 | -3.409 | 130.2067 | 0.96035 | -0.025365 | 0.96016 | -0.02536
90.98 | -3.1835 | 0.21225 | 0.047542 | 131.1752 | 127.9917 | 3.2771 | 0.024377 | 129.5834 | -1.5918 | 130.114 | 0.96417 | -0.011843 | 0.96398 | -0.011841
91 | -0.13265 | 0.21244 | 0.050644 | 130.2121 | 130.0795 | 4.2402 | 0.031541 | 130.1458 | -0.066323 | 130.1679 | 0.96835 | -0.00049348 | 0.96816 | -0.00049338
91.02 | 3.1039 | 0.21321 | 0.053962 | 129.2773 | 132.3812 | 5.175 | 0.038495 | 130.8293 | 1.552 | 130.3119 | 0.97344 | 0.011547 | 0.97325 | 0.011545
91.04 | 6.4466 | 0.21416 | 0.057137 | 128.375 | 134.8216 | 6.0773 | 0.045206 | 131.5983 | 3.2233 | 130.5239 | 0.97916 | 0.023983 | 0.97897 | 0.023978
91.06 | 9.9219 | 0.21531 | 0.0606 | 127.6248 | 137.5467 | 6.8275 | 0.050787 | 132.5858 | 4.961 | 130.9321 | 0.98651 | 0.036912 | 0.98631 | 0.036905
91.08 | 12.8667 | 0.21589 | 0.063774 | 127.0092 | 139.8759 | 7.4431 | 0.055366 | 133.4425 | 6.4333 | 131.2981 | 0.99288 | 0.047867 | 0.99269 | 0.047858
91.1 | 16.1298 | 0.21703 | 0.066732 | 126.4767 | 142.6065 | 7.9756 | 0.059327 | 134.5416 | 8.0649 | 131.8533 | 1.0011 | 0.060007 | 1.0009 | 0.059995
91.12 | 18.3848 | 0.21761 | 0.069473 | 125.2073 | 143.5921 | 8.245 | 0.061331 | 134.3997 | 9.1924 | 131.3356 | 1 | 0.068396 | 0.99981 | 0.068383
91.14 | 20.5071 | 0.21857 | 0.071926 | 124.8877 | 145.3948 | 8.5646 | 0.063708 | 135.1413 | 10.2536 | 131.7234 | 1.0055 | 0.076292 | 1.0053 | 0.076277
91.16 | 23.1866 | 0.21971 | 0.074451 | 124.5861 | 147.7727 | 8.8662 | 0.065952 | 136.1794 | 11.5933 | 132.315 | 1.0132 | 0.08626 | 1.013 | 0.086243
91.18 | 24.1947 | 0.22086 | 0.076327 | 124.6885 | 148.8832 | 8.7638 | 0.06519 | 136.7858 | 12.0973 | 132.7534 | 1.0178 | 0.09001 | 1.0176 | 0.089993
91.2 | 25.8925 | 0.22144 | 0.077842 | 124.7881 | 150.6806 | 8.6642 | 0.064449 | 137.7344 | 12.9463 | 133.4189 | 1.0248 | 0.096327 | 1.0246 | 0.096308
91.22 | 26.4762 | 0.22258 | 0.079068 | 125.0827 | 151.5589 | 8.3696 | 0.062258 | 138.3208 | 13.2381 | 133.9081 | 1.0292 | 0.098498 | 1.029 | 0.098479
91.24 | 26.5558 | 0.22316 | 0.079861 | 125.4347 | 151.9905 | 8.0176 | 0.059639 | 138.7126 | 13.2779 | 134.2866 | 1.0321 | 0.098794 | 1.0319 | 0.098775
91.26 | 26.5027 | 0.22392 | 0.080439 | 125.976 | 152.4787 | 7.4763 | 0.055613 | 139.2274 | 13.2514 | 134.8102 | 1.0359 | 0.098597 | 1.0357 | 0.098578
91.28 | 26.3701 | 0.22488 | 0.080439 | 126.5331 | 152.9032 | 6.9192 | 0.051469 | 139.7181 | 13.185 | 135.3231 | 1.0396 | 0.098104 | 1.0394 | 0.098084
91.3 | 25.8395 | 0.22546 | 0.08015 | 127.1747 | 153.0142 | 6.2776 | 0.046696 | 140.0944 | 12.9197 | 135.7879 | 1.0424 | 0.09613 | 1.0422 | 0.096111
91.32 | 24.3539 | 0.22584 | 0.079212 | 127.9671 | 152.321 | 5.4852 | 0.040802 | 140.144 | 12.1769 | 136.0851 | 1.0427 | 0.090603 | 1.0425 | 0.090585
91.34 | 22.6295 | 0.22622 | 0.077553 | 128.9841 | 151.6136 | 4.4682 | 0.033237 | 140.2988 | 11.3147 | 136.5273 | 1.0439 | 0.084187 | 1.0437 | 0.084171
91.36 | 20.6663 | 0.22641 | 0.076399 | 129.7822 | 150.4485 | 3.6701 | 0.0273 | 140.1153 | 10.3331 | 136.671 | 1.0425 | 0.076884 | 1.0423 | 0.076869
91.38 | 18.4644 | 0.2266 | 0.074739 | 130.8774 | 149.3418 | 2.5749 | 0.019154 | 140.1096 | 9.2322 | 137.0322 | 1.0425 | 0.068692 | 1.0423 | 0.068679
91.4 | 15.5992 | 0.22679 | 0.072792 | 131.9487 | 147.5479 | 1.5036 | 0.011185 | 139.7483 | 7.7996 | 137.1484 | 1.0398 | 0.058033 | 1.0396 | 0.058022
91.42 | 12.7606 | 0.22679 | 0.070627 | 132.9919 | 145.7525 | 0.4604 | 0.0034247 | 139.3722 | 6.3803 | 137.2454 | 1.037 | 0.047473 | 1.0368 | 0.047463
91.44 | 9.7628 | 0.2266 | 0.068391 | 135.0015 | 144.7643 | -0.5492 | -0.0040853 | 139.8829 | 4.8814 | 138.2558 | 1.0408 | 0.03632 | 1.0406 | 0.036313
91.46 | 6.818 | 0.22603 | 0.065433 | 135.1459 | 141.9639 | -1.6936 | -0.012598 | 138.5549 | 3.409 | 137.4186 | 1.0309 | 0.025365 | 1.0307 | 0.02536
91.48 | 3.7672 | 0.22584 | 0.062692 | 137.1633 | 140.9305 | -2.711 | -0.020166 | 139.0469 | 1.8836 | 138.419 | 1.0346 | 0.014015 | 1.0344 | 0.014012
91.5 | -0.29182 | 0.22526 | 0.059445 | 138.301 | 138.0092 | -3.8487 | -0.028629 | 138.1551 | -0.14591 | 138.2037 | 1.0279 | -0.0010857 | 1.0277 | -0.0010854
91.52 | -3.5019 | 0.2245 | 0.056271 | 139.3643 | 135.8624 | -4.912 | -0.036538 | 137.6134 | -1.7509 | 138.197 | 1.0239 | -0.013028 | 1.0237 | -0.013025
91.54 | -6.6323 | 0.22354 | 0.052952 | 140.2488 | 133.6165 | -5.7965 | -0.043118 | 136.9326 | -3.3162 | 138.038 | 1.0188 | -0.024674 | 1.0186 | -0.024669
91.56 | -9.9219 | 0.22316 | 0.049706 | 141.0875 | 131.1656 | -6.6352 | -0.049356 | 136.1265 | -4.961 | 137.7802 | 1.0129 | -0.036912 | 1.0127 | -0.036905
91.58 | -13.2912 | 0.2222 | 0.046387 | 141.9042 | 128.613 | -7.4519 | -0.055431 | 135.2586 | -6.6456 | 137.4738 | 1.0064 | -0.049447 | 1.0062 | -0.049437
91.6 | -16.289 | 0.22163 | 0.043285 | 143.5702 | 127.2812 | -8.1179 | -0.060385 | 135.4257 | -8.1445 | 138.1405 | 1.0076 | -0.060599 | 1.0074 | -0.060587
91.62 | -18.7562 | 0.22048 | 0.040616 | 142.9444 | 124.1882 | -8.4921 | -0.063169 | 133.5663 | -9.3781 | 136.6923 | 0.9938 | -0.069778 | 0.99361 | -0.069764
91.64 | -20.8785 | 0.21933 | 0.037875 | 144.3457 | 123.4672 | -8.8934 | -0.066154 | 133.9064 | -10.4393 | 137.3862 | 0.99633 | -0.077674 | 0.99614 | -0.077658
91.66 | -22.6295 | 0.21818 | 0.035566 | 144.5319 | 121.9024 | -9.0796 | -0.067539 | 133.2172 | -11.3147 | 136.9887 | 0.9912 | -0.084187 | 0.99101 | -0.084171
91.68 | -24.3804 | 0.21723 | 0.033402 | 144.6785 | 120.2981 | -9.2262 | -0.06863 | 132.4883 | -12.1902 | 136.5517 | 0.98578 | -0.090701 | 0.98559 | -0.090683
91.7 | -25.7068 | 0.21646 | 0.031598 | 144.6266 | 118.9198 | -9.1743 | -0.068244 | 131.7732 | -12.8534 | 136.0577 | 0.98046 | -0.095636 | 0.98027 | -0.095617
91.72 | -26.6088 | 0.21608 | 0.030372 | 144.3974 | 117.7886 | -8.9451 | -0.066539 | 131.093 | -13.3044 | 135.5278 | 0.9754 | -0.098992 | 0.97521 | -0.098972
91.74 | -27.0068 | 0.21512 | 0.029362 | 144.9543 | 117.9475 | -8.502 | -0.063243 | 131.4509 | -13.5034 | 135.952 | 0.97806 | -0.10047 | 0.97787 | -0.10045
91.76 | -26.8741 | 0.21416 | 0.028857 | 143.4457 | 116.5716 | -7.9934 | -0.059459 | 130.0086 | -13.4371 | 134.4877 | 0.96733 | -0.099979 | 0.96714 | -0.099959
91.78 | -26.4231 | 0.2134 | 0.028857 | 142.8351 | 116.412 | -7.3828 | -0.054917 | 129.6235 | -13.2116 | 134.0274 | 0.96447 | -0.098301 | 0.96428 | -0.098282
91.8 | -25.3885 | 0.21282 | 0.029145 | 142.0899 | 116.7014 | -6.6376 | -0.049374 | 129.3957 | -12.6942 | 133.6271 | 0.96277 | -0.094452 | 0.96258 | -0.094433
91.82 | -24.7783 | 0.21263 | 0.030228 | 141.179 | 116.4007 | -5.7267 | -0.042598 | 128.7898 | -12.3892 | 132.9196 | 0.95826 | -0.092182 | 0.95807 | -0.092164
91.84 | -22.9743 | 0.21206 | 0.031454 | 140.2859 | 117.3116 | -4.8336 | -0.035955 | 128.7987 | -11.4872 | 132.6278 | 0.95833 | -0.08547 | 0.95814 | -0.085454
91.86 | -20.7459 | 0.21206 | 0.033258 | 139.0866 | 118.3407 | -3.6343 | -0.027034 | 128.7137 | -10.3729 | 132.1713 | 0.9577 | -0.07718 | 0.95751 | -0.077165
91.88 | -18.2256 | 0.21187 | 0.035061 | 137.901 | 119.6754 | -2.4487 | -0.018215 | 128.7882 | -9.1128 | 131.8258 | 0.95825 | -0.067804 | 0.95806 | -0.067791
91.9 | -15.7053 | 0.21206 | 0.036937 | 136.8872 | 121.1819 | -1.4349 | -0.010674 | 129.0345 | -7.8527 | 131.6521 | 0.96008 | -0.058428 | 0.95989 | -0.058416
91.92 | -12.7606 | 0.21244 | 0.039245 | 134.7518 | 121.9912 | -0.2995 | -0.0022278 | 128.3715 | -6.3803 | 130.4983 | 0.95515 | -0.047473 | 0.95496 | -0.047463
91.94 | -10.1076 | 0.21263 | 0.041915 | 134.685 | 124.5774 | 0.7673 | 0.0057076 | 129.6312 | -5.0538 | 131.3158 | 0.96452 | -0.037603 | 0.96433 | -0.037596
91.96 | -6.6323 | 0.21321 | 0.044656 | 132.5496 | 125.9173 | 1.9027 | 0.014153 | 129.2334 | -3.3162 | 130.3388 | 0.96156 | -0.024674 | 0.96137 | -0.024669
91.98 | -3.2631 | 0.2134 | 0.047902 | 131.3061 | 128.043 | 3.1462 | 0.023403 | 129.6746 | -1.6315 | 130.2184 | 0.96485 | -0.01214 | 0.96466 | -0.012137
92 | -0.26529 | 0.21416 | 0.051005 | 130.4155 | 130.1502 | 4.0368 | 0.030028 | 130.2829 | -0.13265 | 130.3271 | 0.96937 | -0.00098696 | 0.96918 | -0.00098676
92.02 | 3.4753 | 0.21512 | 0.054251 | 129.2975 | 132.7728 | 5.1548 | 0.038344 | 131.0352 | 1.7377 | 130.4559 | 0.97497 | 0.012929 | 0.97478 | 0.012927
92.04 | 6.765 | 0.21589 | 0.05757 | 128.5436 | 135.3086 | 5.9087 | 0.043952 | 131.9261 | 3.3825 | 130.7986 | 0.9816 | 0.025167 | 0.9814 | 0.025162
92.06 | 9.8954 | 0.21646 | 0.060744 | 127.8079 | 137.7033 | 6.6444 | 0.049425 | 132.7556 | 4.9477 | 131.1064 | 0.98777 | 0.036813 | 0.98758 | 0.036806
92.08 | 12.6545 | 0.21761 | 0.064062 | 127.0842 | 139.7387 | 7.3681 | 0.054808 | 133.4114 | 6.3272 | 131.3024 | 0.99265 | 0.047078 | 0.99245 | 0.047069
92.1 | 15.7318 | 0.21818 | 0.067237 | 126.6043 | 142.3361 | 7.848 | 0.058378 | 134.4702 | 7.8659 | 131.8482 | 1.0005 | 0.058527 | 1.0003 | 0.058515
92.12 | 18.597 | 0.21933 | 0.069906 | 126.2073 | 144.8043 | 8.245 | 0.061331 | 135.5058 | 9.2985 | 132.4063 | 1.0082 | 0.069186 | 1.008 | 0.069172
92.14 | 20.8785 | 0.22029 | 0.072431 | 125.0385 | 145.917 | 8.4138 | 0.062587 | 135.4778 | 10.4393 | 131.998 | 1.008 | 0.077674 | 1.0078 | 0.077658
92.16 | 22.7886 | 0.22144 | 0.074667 | 124.8204 | 147.609 | 8.6319 | 0.064209 | 136.2147 | 11.3943 | 132.4166 | 1.0135 | 0.08478 | 1.0133 | 0.084763
92.18 | 24.062 | 0.22201 | 0.076543 | 124.7827 | 148.8447 | 8.6696 | 0.064489 | 136.8137 | 12.031 | 132.8034 | 1.018 | 0.089517 | 1.0178 | 0.089499
92.2 | 25.5477 | 0.22316 | 0.078202 | 124.8868 | 150.4345 | 8.5655 | 0.063715 | 137.6606 | 12.7738 | 133.4027 | 1.0243 | 0.095044 | 1.0241 | 0.095025
92.22 | 26.6884 | 0.22373 | 0.079356 | 125.046 | 151.7344 | 8.4063 | 0.062531 | 138.3902 | 13.3442 | 133.9421 | 1.0297 | 0.099288 | 1.0295 | 0.099268
92.24 | 27.2721 | 0.2245 | 0.080294 | 125.3946 | 152.6667 | 8.0577 | 0.059938 | 139.0306 | 13.636 | 134.4853 | 1.0345 | 0.10146 | 1.0343 | 0.10144
92.26 | 26.8476 | 0.22546 | 0.080727 | 125.9216 | 152.7692 | 7.5307 | 0.056018 | 139.3454 | 13.4238 | 134.8708 | 1.0368 | 0.09988 | 1.0366 | 0.09986
92.28 | 26.1313 | 0.22622 | 0.080727 | 126.5971 | 152.7284 | 6.8552 | 0.050993 | 139.6628 | 13.0657 | 135.3075 | 1.0392 | 0.097215 | 1.039 | 0.097196
92.3 | 25.5477 | 0.22641 | 0.080439 | 127.1301 | 152.6778 | 6.3222 | 0.047028 | 139.9039 | 12.7738 | 135.646 | 1.041 | 0.095044 | 1.0408 | 0.095025
92.32 | 24.4334 | 0.22718 | 0.079356 | 128.0392 | 152.4726 | 5.4131 | 0.040266 | 140.2559 | 12.2167 | 136.1837 | 1.0436 | 0.090899 | 1.0434 | 0.090881
92.34 | 22.656 | 0.22737 | 0.078202 | 128.8793 | 151.5353 | 4.573 | 0.034017 | 140.2073 | 11.328 | 136.4313 | 1.0432 | 0.084286 | 1.043 | 0.084269
92.36 | 20.4541 | 0.22775 | 0.076471 | 130.0034 | 150.4575 | 3.4489 | 0.025655 | 140.2304 | 10.227 | 136.8214 | 1.0434 | 0.076094 | 1.0432 | 0.076079
92.38 | 17.6685 | 0.22775 | 0.074884 | 130.9963 | 148.6648 | 2.456 | 0.018269 | 139.8305 | 8.8342 | 136.8858 | 1.0404 | 0.065731 | 1.0402 | 0.065718
92.4 | 15.5992 | 0.22794 | 0.073224 | 131.8536 | 147.4528 | 1.5987 | 0.011892 | 139.6532 | 7.7996 | 137.0533 | 1.0391 | 0.058033 | 1.0389 | 0.058022
92.42 | 12.9463 | 0.22775 | 0.070988 | 132.9439 | 145.8902 | 0.5084 | 0.0037818 | 139.417 | 6.4731 | 137.2593 | 1.0373 | 0.048163 | 1.0371 | 0.048154
92.44 | 9.4975 | 0.22737 | 0.068391 | 134.079 | 143.5765 | -0.6267 | -0.0046617 | 138.8277 | 4.7487 | 137.2448 | 1.033 | 0.035333 | 1.0327 | 0.035326
92.46 | 6.8711 | 0.22718 | 0.06601 | 135.0392 | 141.9103 | -1.5869 | -0.011804 | 138.4747 | 3.4355 | 137.3296 | 1.0303 | 0.025562 | 1.0301 | 0.025557
92.48 | 2.9447 | 0.2266 | 0.062692 | 137.3339 | 140.2786 | -2.8816 | -0.021435 | 138.8063 | 1.4724 | 138.3155 | 1.0328 | 0.010955 | 1.0326 | 0.010953
92.5 | 0.079588 | 0.22603 | 0.059734 | 138.2889 | 138.3685 | -3.8366 | -0.028539 | 138.3287 | 0.039794 | 138.3154 | 1.0292 | 0.00029609 | 1.029 | 0.00029603
92.52 | -3.6345 | 0.22526 | 0.056632 | 139.2036 | 135.5691 | -4.7513 | -0.035343 | 137.3863 | -1.8173 | 137.9921 | 1.0222 | -0.013521 | 1.022 | -0.013519
92.54 | -7.0833 | 0.22488 | 0.053385 | 140.2629 | 133.1796 | -5.8106 | -0.043222 | 136.7212 | -3.5417 | 137.9018 | 1.0173 | -0.026352 | 1.0171 | -0.026347
92.56 | -10.2668 | 0.22392 | 0.050067 | 141.0677 | 130.8009 | -6.6154 | -0.049209 | 135.9343 | -5.1334 | 137.6454 | 1.0114 | -0.038195 | 1.0112 | -0.038188
92.58 | -13.132 | 0.22335 | 0.047037 | 141.7501 | 128.6181 | -7.2978 | -0.054285 | 135.1841 | -6.566 | 137.3728 | 1.0058 | -0.048854 | 1.0056 | -0.048845
92.6 | -15.891 | 0.22239 | 0.04379 | 143.447 | 127.556 | -7.9947 | -0.059469 | 135.5015 | -7.9455 | 138.15 | 1.0082 | -0.059119 | 1.008 | -0.059107
92.62 | -18.6501 | 0.22105 | 0.04076 | 144.0894 | 125.4393 | -8.6371 | -0.064248 | 134.7644 | -9.325 | 137.8727 | 1.0027 | -0.069383 | 1.0025 | -0.069369
92.64 | -21.0377 | 0.2199 | 0.038091 | 144.4351 | 123.3974 | -8.9828 | -0.066819 | 133.9163 | -10.5188 | 137.4225 | 0.99641 | -0.078266 | 0.99621 | -0.07825
92.66 | -22.5764 | 0.21933 | 0.035783 | 144.5034 | 121.927 | -9.0511 | -0.067327 | 133.2152 | -11.2882 | 136.9779 | 0.99119 | -0.08399 | 0.99099 | -0.083973
92.68 | -24.3539 | 0.21837 | 0.033618 | 144.674 | 120.3201 | -9.2217 | -0.068596 | 132.4971 | -12.1769 | 136.556 | 0.98585 | -0.090603 | 0.98565 | -0.090585
92.7 | -25.2558 | 0.2178 | 0.031887 | 144.5587 | 119.3029 | -9.1064 | -0.067739 | 131.9308 | -12.6279 | 136.1401 | 0.98163 | -0.093958 | 0.98144 | -0.09394
92.72 | -26.3701 | 0.21665 | 0.030372 | 144.4583 | 118.0882 | -9.006 | -0.066992 | 131.2733 | -13.185 | 135.6683 | 0.97674 | -0.098104 | 0.97655 | -0.098084
92.74 | -27.1394 | 0.21569 | 0.029506 | 144.094 | 116.9546 | -8.6417 | -0.064282 | 130.5243 | -13.5697 | 135.0475 | 0.97117 | -0.10097 | 0.97098 | -0.10095
92.76 | -26.6354 | 0.21493 | 0.029001 | 143.4532 | 116.8178 | -8.0009 | -0.059515 | 130.1355 | -13.3177 | 134.5747 | 0.96828 | -0.09909 | 0.96808 | -0.099071
92.78 | -25.9987 | 0.21455 | 0.029001 | 142.6964 | 116.6977 | -7.2441 | -0.053886 | 129.6971 | -12.9993 | 134.0302 | 0.96501 | -0.096722 | 0.96482 | -0.096703
92.8 | -25.9721 | 0.21397 | 0.029506 | 142.0646 | 116.0925 | -6.6123 | -0.049186 | 129.0785 | -12.9861 | 133.4072 | 0.96041 | -0.096623 | 0.96022 | -0.096604
92.82 | -24.5926 | 0.2134 | 0.030228 | 141.2741 | 116.6815 | -5.8218 | -0.043306 | 128.9778 | -12.2963 | 133.0766 | 0.95966 | -0.091491 | 0.95947 | -0.091473
92.84 | -22.5499 | 0.21321 | 0.031887 | 140.1684 | 117.6185 | -4.7161 | -0.035081 | 128.8935 | -11.2749 | 132.6518 | 0.95903 | -0.083891 | 0.95884 | -0.083875
92.86 | -20.5867 | 0.21301 | 0.033258 | 139.1138 | 118.5271 | -3.6615 | -0.027236 | 128.8205 | -10.2933 | 132.2516 | 0.95849 | -0.076588 | 0.9583 | -0.076573
92.88 | -18.3848 | 0.21301 | 0.035205 | 138.031 | 119.6462 | -2.5787 | -0.019182 | 128.8386 | -9.1924 | 131.9027 | 0.95863 | -0.068396 | 0.95844 | -0.068383
92.9 | -15.6523 | 0.21301 | 0.037298 | 136.9191 | 121.2668 | -1.4668 | -0.010911 | 129.093 | -7.8261 | 131.7017 | 0.96052 | -0.05823 | 0.96033 | -0.058219
92.92 | -13.0259 | 0.21321 | 0.03939 | 135.8948 | 122.8689 | -0.4425 | -0.0032916 | 129.3819 | -6.5129 | 131.5528 | 0.96267 | -0.04846 | 0.96248 | -0.04845
92.94 | -9.975 | 0.21378 | 0.042131 | 134.6266 | 124.6516 | 0.8257 | 0.006142 | 129.6391 | -4.9875 | 131.3016 | 0.96458 | -0.03711 | 0.96439 | -0.037102
92.96 | -6.9241 | 0.21416 | 0.044945 | 132.4838 | 125.5597 | 1.9685 | 0.014643 | 129.0217 | -3.4621 | 130.1758 | 0.95999 | -0.02576 | 0.9598 | -0.025754
92.98 | -3.0774 | 0.21474 | 0.048119 | 131.343 | 128.2656 | 3.1093 | 0.023129 | 129.8043 | -1.5387 | 130.3172 | 0.96581 | -0.011449 | 0.96562 | -0.011446
93 | 0.053059 | 0.2155 | 0.051437 | 130.2923 | 130.3454 | 4.16 | 0.030944 | 130.3188 | 0.026529 | 130.31 | 0.96964 | 0.00019739 | 0.96945 | 0.00019735
93.02 | 3.6876 | 0.21589 | 0.054612 | 129.293 | 132.9806 | 5.1593 | 0.038378 | 131.1368 | 1.8438 | 130.5222 | 0.97573 | 0.013719 | 0.97553 | 0.013716
93.04 | 6.6588 | 0.21684 | 0.058002 | 128.3958 | 135.0546 | 6.0565 | 0.045052 | 131.7252 | 3.3294 | 130.6154 | 0.9801 | 0.024773 | 0.97991 | 0.024768
93.06 | 10.0546 | 0.2178 | 0.061177 | 127.662 | 137.7166 | 6.7903 | 0.05051 | 132.6893 | 5.0273 | 131.0135 | 0.98728 | 0.037406 | 0.98708 | 0.037398
93.08 | 12.9197 | 0.21837 | 0.064351 | 126.0369 | 138.9566 | 7.4154 | 0.05516 | 132.4968 | 6.4599 | 130.3435 | 0.98584 | 0.048065 | 0.98565 | 0.048055
93.1 | 15.9706 | 0.21952 | 0.067453 | 125.526 | 141.4966 | 7.9263 | 0.05896 | 133.5113 | 7.9853 | 130.8495 | 0.99339 | 0.059415 | 0.9932 | 0.059403
93.12 | 18.4644 | 0.22067 | 0.07005 | 125.1666 | 143.631 | 8.2857 | 0.061634 | 134.3988 | 9.2322 | 131.3214 | 1 | 0.068692 | 0.9998 | 0.068679
93.14 | 20.4275 | 0.22124 | 0.072792 | 124.8616 | 145.2891 | 8.5907 | 0.063902 | 135.0754 | 10.2138 | 131.6708 | 1.005 | 0.075996 | 1.0048 | 0.075981
93.16 | 23.1866 | 0.22258 | 0.075028 | 124.6798 | 147.8664 | 8.7725 | 0.065255 | 136.2731 | 11.5933 | 132.4087 | 1.0139 | 0.08626 | 1.0137 | 0.086243
93.18 | 24.4334 | 0.22373 | 0.076904 | 124.7766 | 149.21 | 8.6757 | 0.064535 | 136.9933 | 12.2167 | 132.9211 | 1.0193 | 0.090899 | 1.0191 | 0.090881
93.2 | 25.362 | 0.22412 | 0.078491 | 124.8493 | 150.2113 | 8.603 | 0.063994 | 137.5303 | 12.681 | 133.3033 | 1.0233 | 0.094353 | 1.0231 | 0.094334
93.22 | 26.0783 | 0.22526 | 0.079789 | 125.0859 | 151.1642 | 8.3664 | 0.062234 | 138.125 | 13.0391 | 133.7787 | 1.0277 | 0.097018 | 1.0275 | 0.096999
93.24 | 26.6884 | 0.22622 | 0.080583 | 125.4143 | 152.1027 | 8.038 | 0.059791 | 138.7585 | 13.3442 | 134.3104 | 1.0324 | 0.099288 | 1.0322 | 0.099268
93.26 | 26.5558 | 0.2266 | 0.081016 | 125.9531 | 152.5089 | 7.4992 | 0.055783 | 139.231 | 13.2779 | 134.805 | 1.036 | 0.098794 | 1.0357 | 0.098775
93.28 | 26.1048 | 0.22737 | 0.08116 | 126.5392 | 152.644 | 6.9131 | 0.051424 | 139.5916 | 13.0524 | 135.2408 | 1.0386 | 0.097117 | 1.0384 | 0.097097
93.3 | 25.7068 | 0.22813 | 0.080727 | 127.2431 | 152.9499 | 6.2092 | 0.046188 | 140.0965 | 12.8534 | 135.812 | 1.0424 | 0.095636 | 1.0422 | 0.095617
93.32 | 24.5396 | 0.22833 | 0.079861 | 128.0256 | 152.5652 | 5.4267 | 0.040367 | 140.2954 | 12.2698 | 136.2055 | 1.0439 | 0.091294 | 1.0437 | 0.091275
93.34 | 22.3907 | 0.22871 | 0.078491 | 129.0511 | 151.4418 | 4.4012 | 0.032739 | 140.2464 | 11.1953 | 136.5147 | 1.0435 | 0.083299 | 1.0433 | 0.083283
93.36 | 20.7989 | 0.22909 | 0.076976 | 130.0003 | 150.7992 | 3.452 | 0.025678 | 140.3998 | 10.3995 | 136.9333 | 1.0446 | 0.077377 | 1.0444 | 0.077362
93.38 | 18.3052 | 0.22909 | 0.075317 | 131.0192 | 149.3244 | 2.4331 | 0.018099 | 140.1718 | 9.1526 | 137.1209 | 1.043 | 0.0681 | 1.0427 | 0.068087
93.4 | 15.6523 | 0.22928 | 0.073513 | 131.9921 | 147.6444 | 1.4602 | 0.010862 | 139.8182 | 7.8261 | 137.2095 | 1.0403 | 0.05823 | 1.0401 | 0.058219
93.42 | 13.0524 | 0.22909 | 0.071277 | 134.0352 | 147.0876 | 0.4171 | 0.0031026 | 140.5614 | 6.5262 | 138.386 | 1.0458 | 0.048558 | 1.0456 | 0.048549
93.44 | 9.8158 | 0.2289 | 0.068896 | 135.1307 | 144.9465 | -0.6784 | -0.0050463 | 140.0386 | 4.9079 | 138.4026 | 1.042 | 0.036517 | 1.0418 | 0.03651
93.46 | 6.2344 | 0.22833 | 0.066299 | 136.2709 | 142.5053 | -1.8186 | -0.013528 | 139.3881 | 3.1172 | 138.349 | 1.0371 | 0.023193 | 1.0369 | 0.023189
93.48 | 3.1305 | 0.22775 | 0.063269 | 137.3317 | 140.4622 | -2.8794 | -0.021419 | 138.8969 | 1.5652 | 138.3752 | 1.0335 | 0.011646 | 1.0333 | 0.011644
93.5 | -0.1857 | 0.22756 | 0.060022 | 138.467 | 138.2813 | -4.0147 | -0.029864 | 138.3741 | -0.092852 | 138.4051 | 1.0296 | -0.00069087 | 1.0294 | -0.00069073
93.52 | -3.7406 | 0.22679 | 0.056992 | 139.4677 | 135.7271 | -5.0154 | -0.037307 | 137.5974 | -1.8703 | 138.2208 | 1.0238 | -0.013916 | 1.0236 | -0.013913
93.54 | -6.9507 | 0.22584 | 0.053674 | 140.3516 | 133.4009 | -5.8993 | -0.043882 | 136.8763 | -3.4753 | 138.0347 | 1.0184 | -0.025858 | 1.0182 | -0.025853
93.56 | -10.2403 | 0.22546 | 0.050355 | 141.268 | 131.0277 | -6.8157 | -0.050699 | 136.1479 | -5.1201 | 137.8546 | 1.013 | -0.038097 | 1.0128 | -0.038089
93.58 | -13.0789 | 0.22431 | 0.047325 | 141.9042 | 128.8253 | -7.4519 | -0.055431 | 135.3647 | -6.5395 | 137.5446 | 1.0072 | -0.048657 | 1.007 | -0.048647
93.6 | -15.891 | 0.22335 | 0.044079 | 143.5506 | 127.6596 | -8.0983 | -0.06024 | 135.6051 | -7.9455 | 138.2536 | 1.009 | -0.059119 | 1.0088 | -0.059107
93.62 | -18.9154 | 0.22258 | 0.041049 | 144.106 | 125.1906 | -8.6537 | -0.064371 | 134.6483 | -9.4577 | 137.8009 | 1.0019 | -0.07037 | 1.0017 | -0.070356
93.64 | -21.0642 | 0.22144 | 0.038524 | 144.3414 | 123.2772 | -8.8891 | -0.066122 | 133.8093 | -10.5321 | 137.32 | 0.99561 | -0.078364 | 0.99541 | -0.078349
93.66 | -22.4703 | 0.22029 | 0.036071 | 144.5256 | 122.0553 | -9.0733 | -0.067492 | 133.2905 | -11.2351 | 137.0355 | 0.99175 | -0.083595 | 0.99155 | -0.083579
93.68 | -24.6457 | 0.21971 | 0.033835 | 144.6934 | 120.0477 | -9.2411 | -0.06874 | 132.3706 | -12.3228 | 136.4782 | 0.98491 | -0.091688 | 0.98471 | -0.09167
93.7 | -25.813 | 0.21876 | 0.032175 | 144.5538 | 118.7408 | -9.1015 | -0.067702 | 131.6473 | -12.9065 | 135.9495 | 0.97952 | -0.096031 | 0.97933 | -0.096012
93.72 | -26.3966 | 0.21761 | 0.030805 | 144.255 | 117.8584 | -8.8027 | -0.065479 | 131.0567 | -13.1983 | 135.4561 | 0.97513 | -0.098202 | 0.97494 | -0.098183
93.74 | -26.9802 | 0.21723 | 0.030011 | 143.8927 | 116.9125 | -8.4404 | -0.062784 | 130.4026 | -13.4901 | 134.8993 | 0.97026 | -0.10037 | 0.97007 | -0.10035
93.76 | -26.715 | 0.21627 | 0.02965 | 143.2708 | 116.5558 | -7.8185 | -0.058158 | 129.9133 | -13.3575 | 134.3658 | 0.96662 | -0.099387 | 0.96643 | -0.099367
93.78 | -26.1844 | 0.21569 | 0.029506 | 142.5952 | 116.4108 | -7.1429 | -0.053133 | 129.503 | -13.0922 | 133.8671 | 0.96357 | -0.097413 | 0.96338 | -0.097393
93.8 | -25.4416 | 0.21531 | 0.029795 | 141.9094 | 116.4678 | -6.4571 | -0.048032 | 129.1886 | -12.7208 | 133.4289 | 0.96123 | -0.094649 | 0.96104 | -0.09463
93.82 | -24.4334 | 0.21493 | 0.030805 | 141.009 | 116.5756 | -5.5567 | -0.041334 | 128.7923 | -12.2167 | 132.8645 | 0.95828 | -0.090899 | 0.95809 | -0.090881
93.84 | -22.6295 | 0.21455 | 0.032175 | 140.0735 | 117.444 | -4.6212 | -0.034375 | 128.7588 | -11.3147 | 132.5303 | 0.95803 | -0.084187 | 0.95784 | -0.084171
93.86 | -20.6663 | 0.21455 | 0.033835 | 138.9812 | 118.3149 | -3.5289 | -0.02625 | 128.6481 | -10.3331 | 132.0924 | 0.95721 | -0.076884 | 0.95702 | -0.076869
93.88 | -18.7297 | 0.21435 | 0.035783 | 137.8307 | 119.101 | -2.3784 | -0.017692 | 128.4659 | -9.3648 | 131.5875 | 0.95585 | -0.069679 | 0.95566 | -0.069665
93.9 | -15.3339 | 0.21455 | 0.037803 | 136.743 | 121.4091 | -1.2907 | -0.009601 | 129.076 | -7.667 | 131.6317 | 0.96039 | -0.057046 | 0.9602 | -0.057035
93.92 | -12.7075 | 0.21474 | 0.039823 | 134.7549 | 122.0474 | -0.3026 | -0.0022509 | 128.4011 | -6.3538 | 130.5191 | 0.95537 | -0.047275 | 0.95518 | -0.047266
93.94 | -9.8689 | 0.21531 | 0.042636 | 133.4879 | 123.619 | 0.9644 | 0.0071737 | 128.5535 | -4.9344 | 130.1983 | 0.9565 | -0.036715 | 0.95632 | -0.036708
93.96 | -6.7915 | 0.21569 | 0.045233 | 132.4592 | 125.6677 | 1.9931 | 0.014826 | 129.0635 | -3.3957 | 130.1954 | 0.9603 | -0.025266 | 0.96011 | -0.025261
93.98 | -2.706 | 0.21608 | 0.048696 | 131.1033 | 128.3973 | 3.349 | 0.024912 | 129.7503 | -1.353 | 130.2013 | 0.96541 | -0.010067 | 0.96522 | -0.010065
94 | -0.1857 | 0.21684 | 0.051726 | 130.2047 | 130.019 | 4.2476 | 0.031596 | 130.1118 | -0.092852 | 130.1428 | 0.9681 | -0.00069087 | 0.96791 | -0.00069073
94.02 | 3.0509 | 0.21761 | 0.055045 | 129.2686 | 132.3195 | 5.1837 | 0.038559 | 130.794 | 1.5254 | 130.2856 | 0.97318 | 0.01135 | 0.97298 | 0.011348
94.04 | 6.5262 | 0.21818 | 0.058363 | 128.4019 | 134.9281 | 6.0504 | 0.045006 | 131.665 | 3.2631 | 130.5773 | 0.97966 | 0.024279 | 0.97946 | 0.024274
94.06 | 9.9219 | 0.21914 | 0.061609 | 126.6839 | 136.6058 | 6.7684 | 0.050347 | 131.6449 | 4.961 | 129.9912 | 0.97951 | 0.036912 | 0.97931 | 0.036905
94.08 | 13.0524 | 0.21971 | 0.065072 | 126.0226 | 139.075 | 7.4297 | 0.055266 | 132.5488 | 6.5262 | 130.3734 | 0.98623 | 0.048558 | 0.98604 | 0.048549
94.1 | 16.1033 | 0.22086 | 0.067958 | 126.5432 | 142.6465 | 7.9091 | 0.058832 | 134.5948 | 8.0516 | 131.911 | 1.0015 | 0.059908 | 1.0013 | 0.059896
94.12 | 18.597 | 0.2222 | 0.070627 | 125.1136 | 143.7106 | 8.3387 | 0.062028 | 134.4121 | 9.2985 | 131.3126 | 1.0001 | 0.069186 | 0.9999 | 0.069172
94.14 | 20.7459 | 0.22335 | 0.073297 | 124.837 | 145.5829 | 8.6153 | 0.064085 | 135.2099 | 10.3729 | 131.7523 | 1.006 | 0.07718 | 1.0058 | 0.077165
94.16 | 23.1335 | 0.22373 | 0.075605 | 124.7265 | 147.86 | 8.7258 | 0.064907 | 136.2933 | 11.5668 | 132.4377 | 1.0141 | 0.086063 | 1.0139 | 0.086046
94.18 | 24.4865 | 0.22488 | 0.077409 | 124.7697 | 149.2562 | 8.6826 | 0.064586 | 137.0129 | 12.2432 | 132.9319 | 1.0194 | 0.091096 | 1.0192 | 0.091078
94.2 | 25.6273 | 0.22546 | 0.078924 | 124.8955 | 150.5228 | 8.5568 | 0.06365 | 137.7091 | 12.8136 | 133.4379 | 1.0246 | 0.09534 | 1.0244 | 0.095321
94.22 | 26.1313 | 0.2266 | 0.08015 | 125.2455 | 151.3768 | 8.2068 | 0.061047 | 138.3112 | 13.0657 | 133.9559 | 1.0291 | 0.097215 | 1.0289 | 0.097196
94.24 | 26.8211 | 0.22756 | 0.08116 | 125.4495 | 152.2706 | 8.0028 | 0.059529 | 138.86 | 13.4105 | 134.3899 | 1.0332 | 0.099781 | 1.033 | 0.099762
94.26 | 26.3966 | 0.22833 | 0.081449 | 126.1116 | 152.5082 | 7.3407 | 0.054604 | 139.3099 | 13.1983 | 134.9105 | 1.0365 | 0.098202 | 1.0363 | 0.098183
94.28 | 26.4762 | 0.22871 | 0.081665 | 126.5749 | 153.0511 | 6.8774 | 0.051158 | 139.813 | 13.2381 | 135.4003 | 1.0403 | 0.098498 | 1.0401 | 0.098479
94.3 | 25.6273 | 0.22947 | 0.081304 | 127.2102 | 152.8375 | 6.2421 | 0.046432 | 140.0238 | 12.8136 | 135.7526 | 1.0418 | 0.09534 | 1.0416 | 0.095321
94.32 | 24.5661 | 0.22967 | 0.080439 | 127.958 | 152.5241 | 5.4943 | 0.04087 | 140.241 | 12.283 | 136.1467 | 1.0435 | 0.091392 | 1.0433 | 0.091374
94.34 | 22.2846 | 0.23024 | 0.078851 | 128.994 | 151.2786 | 4.4583 | 0.033163 | 140.1363 | 11.1423 | 136.4222 | 1.0427 | 0.082904 | 1.0425 | 0.082888
94.36 | 20.6928 | 0.23062 | 0.077553 | 129.8876 | 150.5804 | 3.5647 | 0.026516 | 140.234 | 10.3464 | 136.7852 | 1.0434 | 0.076983 | 1.0432 | 0.076967
94.38 | 18.2521 | 0.23081 | 0.075677 | 131.0211 | 149.2732 | 2.4312 | 0.018085 | 140.1472 | 9.1261 | 137.1051 | 1.0428 | 0.067903 | 1.0426 | 0.067889
94.4 | 15.4931 | 0.23081 | 0.073802 | 131.98 | 147.4731 | 1.4723 | 0.010952 | 139.7265 | 7.7465 | 137.1444 | 1.0396 | 0.057638 | 1.0394 | 0.057627
94.42 | 13.1055 | 0.23062 | 0.071709 | 132.9814 | 146.0869 | 0.4709 | 0.0035028 | 139.5341 | 6.5527 | 137.3499 | 1.0382 | 0.048756 | 1.038 | 0.048746
94.44 | 9.7893 | 0.23043 | 0.069473 | 134.0358 | 143.8251 | -0.5835 | -0.0043404 | 138.9304 | 4.8946 | 137.2989 | 1.0337 | 0.036419 | 1.0335 | 0.036412
94.46 | 6.6058 | 0.22986 | 0.066732 | 135.1491 | 141.7549 | -1.6968 | -0.012622 | 138.452 | 3.3029 | 137.351 | 1.0302 | 0.024575 | 1.03 | 0.02457
94.48 | 3.3162 | 0.22928 | 0.06399 | 137.132 | 140.4482 | -2.6797 | -0.019933 | 138.7901 | 1.6581 | 138.2374 | 1.0327 | 0.012337 | 1.0325 | 0.012335
94.5 | -0.42447 | 0.22871 | 0.0606 | 138.3166 | 137.8921 | -3.8643 | -0.028745 | 138.1044 | -0.21223 | 138.1751 | 1.0276 | -0.0015791 | 1.0274 | -0.0015788
94.52 | -3.6345 | 0.22833 | 0.057425 | 139.2676 | 135.6331 | -4.8153 | -0.035819 | 137.4503 | -1.8173 | 138.0561 | 1.0227 | -0.013521 | 1.0225 | -0.013519
94.54 | -7.1894 | 0.22737 | 0.054179 | 140.3177 | 133.1283 | -5.8654 | -0.04363 | 136.723 | -3.5947 | 137.9212 | 1.0173 | -0.026747 | 1.0171 | -0.026741
94.56 | -10.3199 | 0.22699 | 0.051005 | 141.1016 | 130.7817 | -6.6493 | -0.049461 | 135.9417 | -5.1599 | 137.6616 | 1.0115 | -0.038393 | 1.0113 | -0.038385
94.58 | -13.0524 | 0.22603 | 0.047542 | 141.8042 | 128.7518 | -7.3519 | -0.054688 | 135.278 | -6.5262 | 137.4534 | 1.0065 | -0.048558 | 1.0063 | -0.048549
94.6 | -15.9971 | 0.22488 | 0.044512 | 143.4551 | 127.458 | -8.0028 | -0.059529 | 135.4565 | -7.9986 | 138.1227 | 1.0079 | -0.059513 | 1.0077 | -0.059502
94.62 | -18.5439 | 0.22373 | 0.041626 | 143.9093 | 125.3654 | -8.457 | -0.062908 | 134.6373 | -9.272 | 137.728 | 1.0018 | -0.068988 | 1.0016 | -0.068975
94.64 | -21.0908 | 0.22316 | 0.039101 | 144.3307 | 123.2399 | -8.8784 | -0.066043 | 133.7853 | -10.5454 | 137.3004 | 0.99543 | -0.078463 | 0.99524 | -0.078448
94.66 | -22.5499 | 0.2222 | 0.03672 | 144.4472 | 121.8973 | -8.9949 | -0.066909 | 133.1723 | -11.2749 | 136.9306 | 0.99087 | -0.083891 | 0.99068 | -0.083875
94.68 | -24.3539 | 0.22163 | 0.034412 | 144.6914 | 120.3375 | -9.2391 | -0.068726 | 132.5145 | -12.1769 | 136.5734 | 0.98598 | -0.090603 | 0.98578 | -0.090585
94.7 | -25.8395 | 0.22029 | 0.032753 | 144.6266 | 118.7871 | -9.1743 | -0.068244 | 131.7069 | -12.9197 | 136.0134 | 0.97997 | -0.09613 | 0.97977 | -0.096111
94.72 | -26.5293 | 0.21933 | 0.031454 | 144.3745 | 117.8452 | -8.9222 | -0.066368 | 131.1099 | -13.2646 | 135.5314 | 0.97553 | -0.098696 | 0.97533 | -0.098676
94.74 | -27.1394 | 0.21857 | 0.030372 | 144.0117 | 116.8723 | -8.5594 | -0.06367 | 130.442 | -13.5697 | 134.9652 | 0.97056 | -0.10097 | 0.97036 | -0.10095
94.76 | -26.6619 | 0.21799 | 0.030083 | 143.4151 | 116.7532 | -7.9628 | -0.059232 | 130.0842 | -13.3309 | 134.5278 | 0.96789 | -0.099189 | 0.9677 | -0.09917
94.78 | -26.2374 | 0.21742 | 0.029939 | 142.6964 | 116.459 | -7.2441 | -0.053886 | 129.5777 | -13.1187 | 133.9506 | 0.96413 | -0.09761 | 0.96393 | -0.097591
94.8 | -25.3354 | 0.21703 | 0.030372 | 142.0461 | 116.7107 | -6.5938 | -0.049048 | 129.3784 | -12.6677 | 133.601 | 0.96264 | -0.094254 | 0.96245 | -0.094236
94.82 | -24.3804 | 0.21646 | 0.031454 | 141.1846 | 116.8042 | -5.7323 | -0.04264 | 128.9944 | -12.1902 | 133.0578 | 0.95979 | -0.090701 | 0.9596 | -0.090683
94.84 | -22.7886 | 0.21608 | 0.032464 | 140.2903 | 117.5017 | -4.838 | -0.035988 | 128.896 | -11.3943 | 132.6941 | 0.95905 | -0.08478 | 0.95886 | -0.084763
94.86 | -20.5336 | 0.21589 | 0.034412 | 139.0817 | 118.5481 | -3.6294 | -0.026998 | 128.8149 | -10.2668 | 132.2372 | 0.95845 | -0.07639 | 0.95826 | -0.076375
94.88 | -18.2256 | 0.21569 | 0.036215 | 137.9244 | 119.6988 | -2.4721 | -0.018389 | 128.8116 | -9.1128 | 131.8492 | 0.95843 | -0.067804 | 0.95824 | -0.067791
94.9 | -15.8114 | 0.21569 | 0.038163 | 136.9659 | 121.1545 | -1.5136 | -0.011259 | 129.0602 | -7.9057 | 131.6954 | 0.96027 | -0.058823 | 0.96009 | -0.058811
94.92 | -12.8402 | 0.21589 | 0.040472 | 134.7192 | 121.879 | -0.2669 | -0.0019854 | 128.2991 | -6.4201 | 130.4391 | 0.95461 | -0.047769 | 0.95442 | -0.047759
94.94 | -10.3464 | 0.21646 | 0.042853 | 134.7522 | 124.4058 | 0.7001 | 0.0052077 | 129.579 | -5.1732 | 131.3034 | 0.96413 | -0.038491 | 0.96394 | -0.038484
94.96 | -6.5793 | 0.21703 | 0.045882 | 133.3881 | 126.8088 | 2.0642 | 0.015355 | 130.0985 | -3.2896 | 131.195 | 0.968 | -0.024477 | 0.96781 | -0.024472
94.98 | -3.3427 | 0.21761 | 0.049057 | 131.3289 | 127.9862 | 3.1234 | 0.023234 | 129.6576 | -1.6713 | 130.2147 | 0.96472 | -0.012436 | 0.96453 | -0.012433
95 | -0.34488 | 0.21799 | 0.052159 | 130.3989 | 130.054 | 4.0534 | 0.030151 | 130.2265 | -0.17244 | 130.2839 | 0.96895 | -0.001283 | 0.96876 | -0.0012828
95.02 | 3.4753 | 0.21895 | 0.055333 | 129.3611 | 132.8364 | 5.0912 | 0.037871 | 131.0988 | 1.7377 | 130.5195 | 0.97544 | 0.012929 | 0.97525 | 0.012927
95.04 | 6.818 | 0.21933 | 0.058796 | 128.415 | 135.233 | 6.0373 | 0.044909 | 131.824 | 3.409 | 130.6877 | 0.98084 | 0.025365 | 0.98065 | 0.02536
95.06 | 9.6566 | 0.22029 | 0.062114 | 127.7215 | 137.3781 | 6.7308 | 0.050067 | 132.5498 | 4.8283 | 130.9404 | 0.98624 | 0.035925 | 0.98604 | 0.035918
95.08 | 12.8667 | 0.22144 | 0.065217 | 127.0646 | 139.9313 | 7.3877 | 0.054954 | 133.4979 | 6.4333 | 131.3535 | 0.99329 | 0.047867 | 0.9931 | 0.047858
95.1 | 15.7584 | 0.22258 | 0.068247 | 125.6492 | 141.4076 | 7.8031 | 0.058044 | 133.5284 | 7.8792 | 130.902 | 0.99352 | 0.058625 | 0.99332 | 0.058614
95.12 | 18.7297 | 0.22335 | 0.071132 | 125.2017 | 143.9314 | 8.2506 | 0.061373 | 134.5665 | 9.3648 | 131.4449 | 1.0012 | 0.069679 | 1.001 | 0.069665
95.14 | 20.7193 | 0.2245 | 0.073513 | 125.007 | 145.7263 | 8.4453 | 0.062821 | 135.3667 | 10.3597 | 131.9134 | 1.0072 | 0.077081 | 1.007 | 0.077066
95.16 | 22.709 | 0.22488 | 0.075894 | 124.782 | 147.491 | 8.6703 | 0.064495 | 136.1365 | 11.3545 | 132.3517 | 1.0129 | 0.084484 | 1.0127 | 0.084467
95.18 | 24.2477 | 0.22603 | 0.077842 | 124.8339 | 149.0816 | 8.6184 | 0.064108 | 136.9578 | 12.1239 | 132.9165 | 1.019 | 0.090208 | 1.0188 | 0.09019
95.2 | 25.813 | 0.22718 | 0.079356 | 124.8806 | 150.6936 | 8.5717 | 0.063761 | 137.7871 | 12.9065 | 133.4849 | 1.0252 | 0.096031 | 1.025 | 0.096012
95.22 | 26.8476 | 0.22813 | 0.080583 | 125.1789 | 152.0265 | 8.2734 | 0.061542 | 138.6027 | 13.4238 | 134.1281 | 1.0313 | 0.09988 | 1.0311 | 0.09986
95.24 | 26.9272 | 0.22871 | 0.081304 | 125.5668 | 152.494 | 7.8855 | 0.058657 | 139.0304 | 13.4636 | 134.5425 | 1.0345 | 0.10018 | 1.0343 | 0.10016
95.26 | 26.9537 | 0.22947 | 0.081954 | 126.0842 | 153.0379 | 7.3681 | 0.054808 | 139.5611 | 13.4769 | 135.0688 | 1.0384 | 0.10027 | 1.0382 | 0.10026
95.28 | 26.6354 | 0.22986 | 0.081954 | 126.6353 | 153.2707 | 6.817 | 0.050709 | 139.953 | 13.3177 | 135.5138 | 1.0413 | 0.09909 | 1.0411 | 0.099071
95.3 | 25.6273 | 0.23043 | 0.081665 | 127.3441 | 152.9714 | 6.1082 | 0.045436 | 140.1577 | 12.8136 | 135.8865 | 1.0428 | 0.09534 | 1.0426 | 0.095321
95.32 | 24.2212 | 0.2312 | 0.080439 | 128.1558 | 152.377 | 5.2965 | 0.039398 | 140.2664 | 12.1106 | 136.2295 | 1.0437 | 0.090109 | 1.0434 | 0.090091
95.34 | 22.8152 | 0.23158 | 0.079356 | 129.113 | 151.9282 | 4.3393 | 0.032278 | 140.5206 | 11.4076 | 136.7181 | 1.0455 | 0.084878 | 1.0453 | 0.084862
95.36 | 20.7459 | 0.23158 | 0.077769 | 130.0375 | 150.7834 | 3.4148 | 0.025401 | 140.4104 | 10.3729 | 136.9528 | 1.0447 | 0.07718 | 1.0445 | 0.077165
95.38 | 18.4378 | 0.23177 | 0.076327 | 130.8927 | 149.3305 | 2.5596 | 0.01904 | 140.1116 | 9.2189 | 137.0386 | 1.0425 | 0.068594 | 1.0423 | 0.06858
95.4 | 15.7584 | 0.23177 | 0.074234 | 131.9743 | 147.7327 | 1.478 | 0.010994 | 139.8535 | 7.8792 | 137.2271 | 1.0406 | 0.058625 | 1.0404 | 0.058614
95.42 | 12.9728 | 0.23177 | 0.072287 | 132.9562 | 145.929 | 0.4961 | 0.0036903 | 139.4426 | 6.4864 | 137.2805 | 1.0375 | 0.048262 | 1.0373 | 0.048253
95.44 | 9.2852 | 0.23139 | 0.069473 | 134.2682 | 143.5534 | -0.8159 | -0.0060691 | 138.9108 | 4.6426 | 137.3633 | 1.0336 | 0.034543 | 1.0334 | 0.034537
95.46 | 6.367 | 0.23081 | 0.06702 | 136.1871 | 142.5541 | -1.7348 | -0.012904 | 139.3706 | 3.1835 | 138.3094 | 1.037 | 0.023687 | 1.0368 | 0.023682
95.48 | 3.2366 | 0.23062 | 0.064062 | 137.3732 | 140.6098 | -2.9209 | -0.021727 | 138.9915 | 1.6183 | 138.4521 | 1.0342 | 0.012041 | 1.034 | 0.012038
95.5 | -0.079588 | 0.23005 | 0.060888 | 138.3845 | 138.3049 | -3.9322 | -0.02925 | 138.3447 | -0.039794 | 138.358 | 1.0294 | -0.00029609 | 1.0292 | -0.00029603
95.52 | -3.8202 | 0.22967 | 0.057714 | 139.4045 | 135.5843 | -4.9522 | -0.036837 | 137.4944 | -1.9101 | 138.1311 | 1.023 | -0.014212 | 1.0228 | -0.014209
95.54 | -7.1098 | 0.22871 | 0.054467 | 140.3146 | 133.2048 | -5.8623 | -0.043607 | 136.7597 | -3.5549 | 137.9447 | 1.0176 | -0.02645 | 1.0174 | -0.026445
95.56 | -10.3464 | 0.22775 | 0.051293 | 142.1584 | 131.812 | -6.7061 | -0.049884 | 136.9852 | -5.1732 | 138.7096 | 1.0192 | -0.038491 | 1.019 | -0.038484
95.58 | -13.3707 | 0.22679 | 0.048119 | 141.9091 | 128.5384 | -7.4568 | -0.055468 | 135.2237 | -6.6854 | 137.4522 | 1.0061 | -0.049743 | 1.0059 | -0.049733
95.6 | -16.2359 | 0.22622 | 0.044945 | 143.6362 | 127.4003 | -8.1839 | -0.060876 | 135.5182 | -8.118 | 138.2242 | 1.0083 | -0.060402 | 1.0081 | -0.06039
95.62 | -18.4378 | 0.22507 | 0.041987 | 144.0795 | 125.6417 | -8.6272 | -0.064174 | 134.8606 | -9.2189 | 137.9336 | 1.0034 | -0.068594 | 1.0032 | -0.06858
95.64 | -20.7989 | 0.2245 | 0.039245 | 144.5319 | 123.733 | -9.0796 | -0.067539 | 134.1324 | -10.3995 | 137.5989 | 0.99801 | -0.077377 | 0.99782 | -0.077362
95.66 | -22.9478 | 0.22335 | 0.036865 | 144.6914 | 121.7436 | -9.2391 | -0.068726 | 133.2175 | -11.4739 | 137.0421 | 0.99121 | -0.085372 | 0.99101 | -0.085355
95.68 | -24.6987 | 0.2222 | 0.034917 | 144.7857 | 120.087 | -9.3334 | -0.069427 | 132.4363 | -12.3494 | 136.5528 | 0.98539 | -0.091886 | 0.9852 | -0.091868
95.7 | -25.5211 | 0.22105 | 0.033113 | 145.734 | 120.2129 | -9.2817 | -0.069042 | 132.9734 | -12.7606 | 137.227 | 0.98939 | -0.094945 | 0.9892 | -0.094927
95.72 | -26.3701 | 0.22048 | 0.031598 | 144.6002 | 118.2301 | -9.1479 | -0.068047 | 131.4152 | -13.185 | 135.8102 | 0.9778 | -0.098104 | 0.9776 | -0.098084
95.74 | -26.7945 | 0.21952 | 0.030516 | 144.2059 | 117.4114 | -8.7536 | -0.065114 | 130.8086 | -13.3973 | 135.2744 | 0.97328 | -0.099683 | 0.97309 | -0.099663
95.76 | -26.4762 | 0.21914 | 0.030228 | 143.4885 | 117.0123 | -8.0362 | -0.059778 | 130.2504 | -13.2381 | 134.6631 | 0.96913 | -0.098498 | 0.96894 | -0.098479
95.78 | -26.2109 | 0.21857 | 0.030228 | 142.8942 | 116.6833 | -7.4419 | -0.055357 | 129.7887 | -13.1055 | 134.1572 | 0.9657 | -0.097511 | 0.9655 | -0.097492
95.8 | -25.6803 | 0.2178 | 0.030516 | 142.1116 | 116.4313 | -6.6593 | -0.049536 | 129.2714 | -12.8402 | 133.5515 | 0.96185 | -0.095537 | 0.96166 | -0.095519
95.82 | -24.4069 | 0.21742 | 0.03131 | 141.2795 | 116.8726 | -5.8272 | -0.043346 | 129.076 | -12.2035 | 133.1439 | 0.96039 | -0.0908 | 0.9602 | -0.090782
95.84 | -22.9478 | 0.21723 | 0.033113 | 140.2243 | 117.2765 | -4.772 | -0.035497 | 128.7504 | -11.4739 | 132.575 | 0.95797 | -0.085372 | 0.95778 | -0.085355
95.86 | -20.6132 | 0.21703 | 0.034412 | 139.2647 | 118.6515 | -3.8124 | -0.028359 | 128.9581 | -10.3066 | 132.3936 | 0.95951 | -0.076687 | 0.95933 | -0.076671
95.88 | -18.2521 | 0.21684 | 0.036143 | 138.2146 | 119.9625 | -2.7623 | -0.020548 | 129.0885 | -9.1261 | 132.1306 | 0.96049 | -0.067903 | 0.9603 | -0.067889
95.9 | -15.3339 | 0.21684 | 0.038524 | 137.0438 | 121.7099 | -1.5915 | -0.011838 | 129.3768 | -7.667 | 131.9325 | 0.96263 | -0.057046 | 0.96244 | -0.057035
95.92 | -12.8402 | 0.21723 | 0.040544 | 135.975 | 123.1348 | -0.5227 | -0.0038881 | 129.5549 | -6.4201 | 131.6949 | 0.96396 | -0.047769 | 0.96377 | -0.047759
95.94 | -9.6566 | 0.2178 | 0.043285 | 134.7819 | 125.1253 | 0.6704 | 0.0049868 | 129.9536 | -4.8283 | 131.563 | 0.96692 | -0.035925 | 0.96673 | -0.035918
95.96 | -6.818 | 0.21799 | 0.046099 | 132.5306 | 125.7126 | 1.9217 | 0.014295 | 129.1216 | -3.409 | 130.2579 | 0.96073 | -0.025365 | 0.96054 | -0.02536
95.98 | -3.1305 | 0.21837 | 0.049201 | 131.5383 | 128.4078 | 2.914 | 0.021676 | 129.9731 | -1.5652 | 130.4948 | 0.96707 | -0.011646 | 0.96688 | -0.011644
96 | 0.10612 | 0.21895 | 0.052447 | 130.3311 | 130.4372 | 4.1212 | 0.030656 | 130.3842 | 0.053059 | 130.3665 | 0.97013 | 0.00039478 | 0.96993 | 0.00039471
96.02 | 3.3427 | 0.21971 | 0.055766 | 129.39 | 132.7327 | 5.0623 | 0.037656 | 131.0613 | 1.6713 | 130.5042 | 0.97516 | 0.012436 | 0.97497 | 0.012433
96.04 | 6.6588 | 0.22067 | 0.059085 | 128.5634 | 135.2222 | 5.8889 | 0.043805 | 131.8928 | 3.3294 | 130.783 | 0.98135 | 0.024773 | 0.98116 | 0.024768
96.06 | 9.8424 | 0.22182 | 0.062259 | 127.8339 | 137.6763 | 6.6184 | 0.049231 | 132.7551 | 4.9212 | 131.1147 | 0.98777 | 0.036616 | 0.98757 | 0.036609
96.08 | 13.2912 | 0.22239 | 0.065577 | 127.2274 | 140.5186 | 7.2249 | 0.053743 | 133.873 | 6.6456 | 131.6578 | 0.99608 | 0.049447 | 0.99589 | 0.049437
96.1 | 16.0502 | 0.22297 | 0.068535 | 125.7233 | 141.7735 | 7.729 | 0.057493 | 133.7484 | 8.0251 | 131.0734 | 0.99516 | 0.059711 | 0.99496 | 0.059699
96.12 | 18.3582 | 0.22412 | 0.071277 | 125.4077 | 143.7659 | 8.0446 | 0.05984 | 134.5868 | 9.1791 | 131.5271 | 1.0014 | 0.068297 | 1.0012 | 0.068284
96.14 | 20.6663 | 0.22526 | 0.073946 | 125.0145 | 145.6808 | 8.4378 | 0.062765 | 135.3476 | 10.3331 | 131.9033 | 1.0071 | 0.076884 | 1.0069 | 0.076869
96.16 | 22.8682 | 0.22622 | 0.076182 | 124.9484 | 147.8166 | 8.5039 | 0.063257 | 136.3825 | 11.4341 | 132.5711 | 1.0148 | 0.085076 | 1.0146 | 0.085059
96.18 | 24.6457 | 0.22737 | 0.078058 | 124.8838 | 149.5295 | 8.5685 | 0.063737 | 137.2066 | 12.3228 | 133.099 | 1.0209 | 0.091688 | 1.0207 | 0.09167
96.2 | 25.5477 | 0.22794 | 0.079501 | 125.0038 | 150.5515 | 8.4485 | 0.062845 | 137.7776 | 12.7738 | 133.5197 | 1.0251 | 0.095044 | 1.0249 | 0.095025
96.22 | 26.3701 | 0.22852 | 0.080727 | 125.3541 | 151.7242 | 8.0982 | 0.060239 | 138.5391 | 13.185 | 134.1441 | 1.0308 | 0.098104 | 1.0306 | 0.098084
96.24 | 26.4762 | 0.22947 | 0.081593 | 125.6177 | 152.0939 | 7.8346 | 0.058278 | 138.8558 | 13.2381 | 134.4431 | 1.0332 | 0.098498 | 1.033 | 0.098479
96.26 | 26.5823 | 0.23043 | 0.082098 | 126.1213 | 152.7036 | 7.331 | 0.054532 | 139.4125 | 13.2912 | 134.9821 | 1.0373 | 0.098893 | 1.0371 | 0.098874
96.28 | 26.4762 | 0.23101 | 0.08217 | 126.6753 | 153.1515 | 6.777 | 0.050411 | 139.9134 | 13.2381 | 135.5007 | 1.041 | 0.098498 | 1.0408 | 0.098479
96.3 | 25.813 | 0.23177 | 0.081809 | 127.354 | 153.167 | 6.0983 | 0.045363 | 140.2605 | 12.9065 | 135.9583 | 1.0436 | 0.096031 | 1.0434 | 0.096012
96.32 | 24.3804 | 0.23196 | 0.081016 | 128.1842 | 152.5646 | 5.2681 | 0.039187 | 140.3744 | 12.1902 | 136.311 | 1.0445 | 0.090701 | 1.0443 | 0.090683
96.34 | 22.5764 | 0.23215 | 0.079356 | 129.1481 | 151.7245 | 4.3042 | 0.032017 | 140.4363 | 11.2882 | 136.6736 | 1.0449 | 0.08399 | 1.0447 | 0.083973
96.36 | 20.6132 | 0.23273 | 0.07813 | 129.9886 | 150.6018 | 3.4637 | 0.025765 | 140.2952 | 10.3066 | 136.8597 | 1.0439 | 0.076687 | 1.0437 | 0.076671
96.38 | 18.146 | 0.23292 | 0.076399 | 131.0396 | 149.1856 | 2.4127 | 0.017947 | 140.1126 | 9.073 | 137.0883 | 1.0425 | 0.067508 | 1.0423 | 0.067495
96.4 | 15.7053 | 0.23292 | 0.074451 | 132.0127 | 147.718 | 1.4396 | 0.010709 | 139.8654 | 7.8527 | 137.2478 | 1.0407 | 0.058428 | 1.0405 | 0.058416
96.42 | 12.7606 | 0.23292 | 0.072287 | 132.9562 | 145.7168 | 0.4961 | 0.0036903 | 139.3365 | 6.3803 | 137.2097 | 1.0367 | 0.047473 | 1.0365 | 0.047463
96.44 | 9.8158 | 0.23254 | 0.07005 | 134.0358 | 143.8516 | -0.5835 | -0.0043404 | 138.9437 | 4.9079 | 137.3077 | 1.0338 | 0.036517 | 1.0336 | 0.03651
96.46 | 6.4201 | 0.23235 | 0.067237 | 135.2915 | 141.7116 | -1.8392 | -0.013681 | 138.5015 | 3.21 | 137.4315 | 1.0305 | 0.023884 | 1.0303 | 0.02388
96.48 | 3.1039 | 0.23177 | 0.064495 | 137.2657 | 140.3696 | -2.8134 | -0.020928 | 138.8177 | 1.552 | 138.3003 | 1.0329 | 0.011547 | 1.0327 | 0.011545
96.5 | -0.451 | 0.2312 | 0.061032 | 138.4528 | 138.0018 | -4.0005 | -0.029758 | 138.2273 | -0.2255 | 138.3025 | 1.0285 | -0.0016778 | 1.0283 | -0.0016775
96.52 | -3.4223 | 0.23043 | 0.058075 | 139.3623 | 135.94 | -4.91 | -0.036523 | 137.6512 | -1.7111 | 138.2215 | 1.0242 | -0.012732 | 1.024 | -0.012729
96.54 | -6.8976 | 0.22967 | 0.054756 | 140.3609 | 133.4633 | -5.9086 | -0.043951 | 136.9121 | -3.4488 | 138.0617 | 1.0187 | -0.025661 | 1.0185 | -0.025656
96.56 | -9.8954 | 0.22909 | 0.051582 | 141.1441 | 131.2487 | -6.6918 | -0.049777 | 136.1964 | -4.9477 | 137.8456 | 1.0134 | -0.036813 | 1.0132 | -0.036806
96.58 | -13.4503 | 0.22871 | 0.048263 | 142.0223 | 128.572 | -7.57 | -0.05631 | 135.2971 | -6.7252 | 137.5389 | 1.0067 | -0.050039 | 1.0065 | -0.050029
96.6 | -15.9971 | 0.22756 | 0.045233 | 142.5413 | 126.5442 | -8.089 | -0.060171 | 134.5427 | -7.9986 | 137.2089 | 1.0011 | -0.059513 | 1.0009 | -0.059502
96.62 | -18.7031 | 0.2266 | 0.042275 | 144.1609 | 125.4578 | -8.7086 | -0.064779 | 134.8093 | -9.3516 | 137.9265 | 1.0031 | -0.06958 | 1.0029 | -0.069567
96.64 | -20.9316 | 0.22546 | 0.039678 | 144.4979 | 123.5663 | -9.0456 | -0.067286 | 134.0321 | -10.4658 | 137.5207 | 0.99727 | -0.077871 | 0.99707 | -0.077856
96.66 | -22.656 | 0.22412 | 0.037298 | 144.674 | 122.018 | -9.2217 | -0.068596 | 133.346 | -11.328 | 137.122 | 0.99216 | -0.084286 | 0.99197 | -0.084269
96.68 | -24.3539 | 0.22354 | 0.035205 | 144.7708 | 120.4169 | -9.3185 | -0.069316 | 132.5939 | -12.1769 | 136.6528 | 0.98657 | -0.090603 | 0.98637 | -0.090585
96.7 | -25.7599 | 0.22316 | 0.033258 | 144.7554 | 118.9955 | -9.3031 | -0.069202 | 131.8754 | -12.88 | 136.1688 | 0.98122 | -0.095834 | 0.98103 | -0.095815
96.72 | -26.7415 | 0.22201 | 0.031959 | 144.5872 | 117.8457 | -9.1349 | -0.067951 | 131.2165 | -13.3707 | 135.6734 | 0.97632 | -0.099485 | 0.97613 | -0.099466
96.74 | -26.9007 | 0.22105 | 0.031165 | 144.0688 | 117.1681 | -8.6165 | -0.064094 | 130.6185 | -13.4503 | 135.1019 | 0.97187 | -0.10008 | 0.97168 | -0.10006
96.76 | -26.3701 | 0.22029 | 0.030733 | 143.4391 | 117.069 | -7.9868 | -0.05941 | 130.2541 | -13.185 | 134.6491 | 0.96916 | -0.098104 | 0.96897 | -0.098084
96.78 | -25.9191 | 0.21952 | 0.030516 | 142.7844 | 116.8653 | -7.3321 | -0.05454 | 129.8249 | -12.9595 | 134.1447 | 0.96596 | -0.096426 | 0.96577 | -0.096407
96.8 | -25.4946 | 0.21933 | 0.030949 | 142.0961 | 116.6015 | -6.6438 | -0.04942 | 129.3488 | -12.7473 | 133.5979 | 0.96242 | -0.094847 | 0.96223 | -0.094828
96.82 | -24.3273 | 0.21895 | 0.031887 | 141.2852 | 116.9579 | -5.8329 | -0.043388 | 129.1215 | -12.1637 | 133.1761 | 0.96073 | -0.090504 | 0.96054 | -0.090486
96.84 | -22.7886 | 0.21857 | 0.033402 | 140.3256 | 117.537 | -4.8733 | -0.03625 | 128.9313 | -11.3943 | 132.7294 | 0.95932 | -0.08478 | 0.95913 | -0.084763
96.86 | -20.5071 | 0.21837 | 0.034917 | 139.3098 | 118.8027 | -3.8575 | -0.028694 | 129.0562 | -10.2536 | 132.4741 | 0.96025 | -0.076292 | 0.96006 | -0.076277
96.88 | -18.4909 | 0.21837 | 0.036865 | 138.1473 | 119.6564 | -2.695 | -0.020047 | 128.9019 | -9.2454 | 131.9837 | 0.9591 | -0.068791 | 0.95891 | -0.068777
96.9 | -15.5727 | 0.21837 | 0.03874 | 137.1114 | 121.5387 | -1.6591 | -0.012341 | 129.3251 | -7.7863 | 131.9205 | 0.96225 | -0.057934 | 0.96206 | -0.057923
96.92 | -13.0789 | 0.21857 | 0.040977 | 136.0101 | 122.9312 | -0.5578 | -0.0041492 | 129.4706 | -6.5395 | 131.6505 | 0.96333 | -0.048657 | 0.96314 | -0.048647
96.94 | -9.7893 | 0.21895 | 0.04379 | 134.6579 | 124.8686 | 0.7944 | 0.0059092 | 129.7633 | -4.8946 | 131.3948 | 0.96551 | -0.036419 | 0.96532 | -0.036412
96.96 | -6.8445 | 0.21952 | 0.046604 | 133.5694 | 126.7249 | 1.8829 | 0.014006 | 130.1471 | -3.4223 | 131.2879 | 0.96836 | -0.025463 | 0.96817 | -0.025458
96.98 | -3.1305 | 0.2201 | 0.049634 | 132.5383 | 129.4078 | 2.914 | 0.021676 | 130.9731 | -1.5652 | 131.4948 | 0.97451 | -0.011646 | 0.97432 | -0.011644
97 | 0.026529 | 0.22067 | 0.052952 | 130.4924 | 130.5189 | 3.9599 | 0.029456 | 130.5057 | 0.013265 | 130.5012 | 0.97103 | 9.8696e-05 | 0.97084 | 9.8676e-05
97.02 | 3.9263 | 0.22163 | 0.056199 | 129.4942 | 133.4205 | 4.9581 | 0.036881 | 131.4574 | 1.9632 | 130.803 | 0.97811 | 0.014607 | 0.97792 | 0.014604
97.04 | 6.9507 | 0.2222 | 0.059445 | 128.637 | 135.5877 | 5.8153 | 0.043257 | 132.1123 | 3.4753 | 130.9539 | 0.98298 | 0.025858 | 0.98279 | 0.025853
97.06 | 9.8424 | 0.22258 | 0.062836 | 127.9724 | 137.8148 | 6.4799 | 0.048201 | 132.8936 | 4.9212 | 131.2532 | 0.9888 | 0.036616 | 0.9886 | 0.036609
97.08 | 13.3973 | 0.22373 | 0.06601 | 126.2513 | 139.6486 | 7.201 | 0.053565 | 132.9499 | 6.6986 | 130.7171 | 0.98922 | 0.049841 | 0.98902 | 0.049831
97.1 | 16.0767 | 0.22469 | 0.068968 | 125.884 | 141.9607 | 7.5683 | 0.056297 | 133.9224 | 8.0384 | 131.2429 | 0.99645 | 0.05981 | 0.99626 | 0.059798
97.12 | 18.5705 | 0.22584 | 0.071637 | 125.3732 | 143.9437 | 8.0791 | 0.060097 | 134.6584 | 9.2852 | 131.5634 | 1.0019 | 0.069087 | 1.0017 | 0.069073
97.14 | 20.3479 | 0.22699 | 0.074234 | 125.1722 | 145.5201 | 8.2801 | 0.061592 | 135.3462 | 10.174 | 131.9548 | 1.007 | 0.0757 | 1.0068 | 0.075685
97.16 | 22.6029 | 0.22756 | 0.076615 | 125.01 | 147.6129 | 8.4423 | 0.062799 | 136.3115 | 11.3015 | 132.5443 | 1.0142 | 0.084089 | 1.014 | 0.084072
97.18 | 24.7253 | 0.22813 | 0.078635 | 124.879 | 149.6043 | 8.5733 | 0.063773 | 137.2416 | 12.3626 | 133.1208 | 1.0211 | 0.091984 | 1.0209 | 0.091966
97.2 | 25.7068 | 0.22928 | 0.080078 | 125.0212 | 150.728 | 8.4311 | 0.062715 | 137.8746 | 12.8534 | 133.5901 | 1.0259 | 0.095636 | 1.0257 | 0.095617
97.22 | 26.3435 | 0.23024 | 0.08116 | 125.3182 | 151.6617 | 8.1341 | 0.060506 | 138.49 | 13.1718 | 134.0994 | 1.0304 | 0.098005 | 1.0302 | 0.097985
97.24 | 26.4497 | 0.23139 | 0.082026 | 125.7243 | 152.174 | 7.728 | 0.057485 | 138.9491 | 13.2248 | 134.5409 | 1.0339 | 0.0984 | 1.0336 | 0.09838
97.26 | 26.6354 | 0.23215 | 0.082603 | 126.1472 | 152.7826 | 7.3051 | 0.054339 | 139.4649 | 13.3177 | 135.0257 | 1.0377 | 0.09909 | 1.0375 | 0.099071
97.28 | 26.0252 | 0.23254 | 0.082675 | 126.7641 | 152.7893 | 6.6882 | 0.049751 | 139.7767 | 13.0126 | 135.4392 | 1.04 | 0.09682 | 1.0398 | 0.096801
97.3 | 25.5742 | 0.23292 | 0.082098 | 127.4718 | 153.046 | 5.9805 | 0.044486 | 140.2589 | 12.7871 | 135.9965 | 1.0436 | 0.095143 | 1.0434 | 0.095124
97.32 | 24.6191 | 0.23368 | 0.081449 | 128.2401 | 152.8592 | 5.2122 | 0.038771 | 140.5497 | 12.3096 | 136.4465 | 1.0458 | 0.09159 | 1.0456 | 0.091572
97.34 | 22.4968 | 0.23407 | 0.080006 | 129.0631 | 151.5599 | 4.3892 | 0.032649 | 140.3115 | 11.2484 | 136.562 | 1.044 | 0.083694 | 1.0438 | 0.083677
97.36 | 21.0112 | 0.23445 | 0.078491 | 129.9997 | 151.0109 | 3.4526 | 0.025682 | 140.5053 | 10.5056 | 137.0034 | 1.0454 | 0.078167 | 1.0452 | 0.078152
97.38 | 18.146 | 0.23464 | 0.076832 | 131.0708 | 149.2168 | 2.3815 | 0.017715 | 140.1438 | 9.073 | 137.1195 | 1.0427 | 0.067508 | 1.0425 | 0.067495
97.4 | 15.7318 | 0.23464 | 0.074884 | 132.0613 | 147.7931 | 1.391 | 0.010347 | 139.9272 | 7.8659 | 137.3052 | 1.0411 | 0.058527 | 1.0409 | 0.058515
97.42 | 13.3442 | 0.23464 | 0.073224 | 132.9475 | 146.2917 | 0.5048 | 0.003755 | 139.6196 | 6.6721 | 137.3956 | 1.0388 | 0.049644 | 1.0386 | 0.049634
97.44 | 9.4975 | 0.23445 | 0.070194 | 135.3369 | 144.8344 | -0.8846 | -0.0065802 | 140.0856 | 4.7487 | 138.5027 | 1.0423 | 0.035333 | 1.0421 | 0.035326
97.46 | 6.4731 | 0.23388 | 0.067814 | 136.3185 | 142.7916 | -1.8662 | -0.013882 | 139.5551 | 3.2366 | 138.4762 | 1.0384 | 0.024082 | 1.0382 | 0.024077
97.48 | 3.2631 | 0.2333 | 0.064928 | 137.4194 | 140.6825 | -2.9671 | -0.022071 | 139.0509 | 1.6315 | 138.5071 | 1.0346 | 0.01214 | 1.0344 | 0.012137
97.5 | -0.23876 | 0.23273 | 0.061682 | 138.5334 | 138.2946 | -4.0811 | -0.030358 | 138.414 | -0.11938 | 138.4538 | 1.0299 | -0.00088826 | 1.0297 | -0.00088809
97.52 | -3.608 | 0.23235 | 0.058652 | 139.504 | 135.896 | -5.0517 | -0.037577 | 137.7 | -1.804 | 138.3013 | 1.0246 | -0.013423 | 1.0244 | -0.01342
97.54 | -6.6854 | 0.23177 | 0.055477 | 140.3934 | 133.708 | -5.9411 | -0.044193 | 137.0507 | -3.3427 | 138.1649 | 1.0197 | -0.024871 | 1.0195 | -0.024866
97.56 | -10.0015 | 0.23081 | 0.052015 | 141.3052 | 131.3037 | -6.8529 | -0.050976 | 136.3044 | -5.0008 | 137.9714 | 1.0142 | -0.037208 | 1.014 | -0.037201
97.58 | -13.0524 | 0.22986 | 0.04884 | 142.0532 | 129.0008 | -7.6009 | -0.05654 | 135.527 | -6.5262 | 137.7024 | 1.0084 | -0.048558 | 1.0082 | -0.048549
97.6 | -15.8645 | 0.22871 | 0.045738 | 143.7073 | 127.8428 | -8.255 | -0.061405 | 135.7751 | -7.9322 | 138.4191 | 1.0102 | -0.05902 | 1.01 | -0.059008
97.62 | -18.7031 | 0.22756 | 0.042708 | 144.1853 | 125.4822 | -8.733 | -0.064961 | 134.8337 | -9.3516 | 137.9509 | 1.0032 | -0.06958 | 1.003 | -0.069567
97.64 | -20.852 | 0.22699 | 0.040183 | 144.4991 | 123.6471 | -9.0468 | -0.067295 | 134.0731 | -10.426 | 137.5484 | 0.99757 | -0.077575 | 0.99738 | -0.07756
97.66 | -22.709 | 0.22641 | 0.03773 | 144.7033 | 121.9943 | -9.251 | -0.068814 | 133.3488 | -11.3545 | 137.1336 | 0.99218 | -0.084484 | 0.99199 | -0.084467
97.68 | -24.3273 | 0.22526 | 0.035638 | 144.8348 | 120.5075 | -9.3825 | -0.069792 | 132.6711 | -12.1637 | 136.7257 | 0.98714 | -0.090504 | 0.98695 | -0.090486
97.7 | -25.5742 | 0.22431 | 0.033835 | 144.7397 | 119.1655 | -9.2874 | -0.069085 | 131.9526 | -12.7871 | 136.215 | 0.9818 | -0.095143 | 0.9816 | -0.095124
97.72 | -26.6619 | 0.22335 | 0.032464 | 144.5878 | 117.9259 | -9.1355 | -0.067955 | 131.2569 | -13.3309 | 135.7005 | 0.97662 | -0.099189 | 0.97643 | -0.09917
97.74 | -27.0333 | 0.22239 | 0.031598 | 144.1853 | 117.152 | -8.733 | -0.064961 | 130.6686 | -13.5167 | 135.1742 | 0.97224 | -0.10057 | 0.97205 | -0.10055
97.76 | -26.7945 | 0.22201 | 0.031165 | 143.5924 | 116.7979 | -8.1401 | -0.060551 | 130.1951 | -13.3973 | 134.6609 | 0.96872 | -0.099683 | 0.96853 | -0.099663
97.78 | -25.9456 | 0.22163 | 0.031165 | 142.8216 | 116.876 | -7.3693 | -0.054817 | 129.8488 | -12.9728 | 134.1731 | 0.96614 | -0.096524 | 0.96595 | -0.096505
97.8 | -25.415 | 0.22086 | 0.031454 | 142.1842 | 116.7692 | -6.7319 | -0.050076 | 129.4767 | -12.7075 | 133.7125 | 0.96337 | -0.09455 | 0.96318 | -0.094532
97.82 | -24.9906 | 0.22048 | 0.03232 | 141.415 | 116.4244 | -5.9627 | -0.044354 | 128.9197 | -12.4953 | 133.0848 | 0.95923 | -0.092971 | 0.95904 | -0.092953
97.84 | -22.709 | 0.2201 | 0.033835 | 140.373 | 117.664 | -4.9207 | -0.036603 | 129.0185 | -11.3545 | 132.8033 | 0.95996 | -0.084484 | 0.95977 | -0.084467
97.86 | -20.3214 | 0.2199 | 0.03535 | 139.3647 | 119.0433 | -3.9124 | -0.029103 | 129.204 | -10.1607 | 132.5909 | 0.96134 | -0.075601 | 0.96115 | -0.075586
97.88 | -18.3848 | 0.2199 | 0.03737 | 138.1696 | 119.7848 | -2.7173 | -0.020213 | 128.9772 | -9.1924 | 132.0413 | 0.95966 | -0.068396 | 0.95947 | -0.068383
97.9 | -15.838 | 0.2199 | 0.03939 | 137.1614 | 121.3234 | -1.7091 | -0.012713 | 129.2424 | -7.919 | 131.8821 | 0.96163 | -0.058921 | 0.96144 | -0.05891
97.92 | -12.9463 | 0.2201 | 0.041482 | 136.0228 | 123.0765 | -0.5705 | -0.0042437 | 129.5497 | -6.4731 | 131.7074 | 0.96392 | -0.048163 | 0.96373 | -0.048154
97.94 | -9.6832 | 0.22067 | 0.044367 | 133.8162 | 124.133 | 0.6361 | 0.0047317 | 128.9746 | -4.8416 | 130.5885 | 0.95964 | -0.036024 | 0.95945 | -0.036017
97.96 | -6.4731 | 0.22105 | 0.047037 | 132.6409 | 126.1678 | 1.8114 | 0.013474 | 129.4043 | -3.2366 | 130.4832 | 0.96284 | -0.024082 | 0.96265 | -0.024077
97.98 | -3.0774 | 0.22163 | 0.050211 | 131.4797 | 128.4023 | 2.9726 | 0.022112 | 129.941 | -1.5387 | 130.4539 | 0.96683 | -0.011449 | 0.96664 | -0.011446
98 | 0.026529 | 0.2222 | 0.053385 | 130.4476 | 130.4741 | 4.0047 | 0.029789 | 130.4609 | 0.013265 | 130.4564 | 0.9707 | 9.8696e-05 | 0.9705 | 9.8676e-05
98.02 | 3.3427 | 0.22258 | 0.056704 | 129.4916 | 132.8343 | 4.9607 | 0.0369 | 131.1629 | 1.6713 | 130.6058 | 0.97592 | 0.012436 | 0.97573 | 0.012433
98.04 | 6.4466 | 0.22335 | 0.059806 | 128.6824 | 135.129 | 5.7699 | 0.04292 | 131.9057 | 3.2233 | 130.8313 | 0.98145 | 0.023983 | 0.98125 | 0.023978
98.06 | 9.9219 | 0.22431 | 0.063269 | 127.8851 | 137.807 | 6.5672 | 0.048851 | 132.8461 | 4.961 | 131.1924 | 0.98844 | 0.036912 | 0.98825 | 0.036905
98.08 | 13.0259 | 0.22546 | 0.066443 | 127.2643 | 140.2902 | 7.188 | 0.053468 | 133.7772 | 6.5129 | 131.6063 | 0.99537 | 0.04846 | 0.99518 | 0.04845
98.1 | 16.3951 | 0.22603 | 0.069401 | 125.7264 | 142.1215 | 7.7259 | 0.05747 | 133.9239 | 8.1975 | 131.1914 | 0.99646 | 0.060994 | 0.99627 | 0.060982
98.12 | 18.7827 | 0.22718 | 0.072214 | 125.3996 | 144.1823 | 8.0527 | 0.0599 | 134.791 | 9.3914 | 131.6605 | 1.0029 | 0.069877 | 1.0027 | 0.069863
98.14 | 20.5867 | 0.22775 | 0.074739 | 125.1968 | 145.7835 | 8.2555 | 0.061409 | 135.4901 | 10.2933 | 132.059 | 1.0081 | 0.076588 | 1.0079 | 0.076573
98.16 | 22.709 | 0.2289 | 0.07712 | 124.9991 | 147.7081 | 8.4532 | 0.06288 | 136.3536 | 11.3545 | 132.5688 | 1.0145 | 0.084484 | 1.0143 | 0.084467
98.18 | 24.3008 | 0.23005 | 0.079068 | 124.8806 | 149.1814 | 8.5717 | 0.063761 | 137.031 | 12.1504 | 132.9809 | 1.0196 | 0.090405 | 1.0194 | 0.090387
98.2 | 25.7334 | 0.23101 | 0.080511 | 125.0244 | 150.7578 | 8.4279 | 0.062691 | 137.8911 | 12.8667 | 133.6022 | 1.026 | 0.095735 | 1.0258 | 0.095716
98.22 | 26.3701 | 0.23158 | 0.081737 | 125.3306 | 151.7007 | 8.1217 | 0.060414 | 138.5156 | 13.185 | 134.1206 | 1.0306 | 0.098104 | 1.0304 | 0.098084
98.24 | 26.5558 | 0.23273 | 0.082531 | 125.7047 | 152.2605 | 7.7476 | 0.057631 | 138.9826 | 13.2779 | 134.5566 | 1.0341 | 0.098794 | 1.0339 | 0.098775
98.26 | 26.9802 | 0.23311 | 0.082964 | 126.1898 | 153.17 | 7.2625 | 0.054023 | 139.6799 | 13.4901 | 135.1832 | 1.0393 | 0.10037 | 1.0391 | 0.10035
98.28 | 26.5027 | 0.23388 | 0.083036 | 126.7512 | 153.2539 | 6.7011 | 0.049847 | 140.0026 | 13.2514 | 135.5854 | 1.0417 | 0.098597 | 1.0415 | 0.098578
98.3 | 25.9191 | 0.23464 | 0.082819 | 127.4075 | 153.3266 | 6.0448 | 0.044965 | 140.367 | 12.9595 | 136.0472 | 1.0444 | 0.096426 | 1.0442 | 0.096407
98.32 | 24.2743 | 0.23522 | 0.081809 | 128.1569 | 152.4312 | 5.2954 | 0.03939 | 140.294 | 12.1371 | 136.2483 | 1.0439 | 0.090307 | 1.0437 | 0.090289
98.34 | 22.4968 | 0.2356 | 0.080366 | 129.0883 | 151.5851 | 4.364 | 0.032462 | 140.3367 | 11.2484 | 136.5872 | 1.0442 | 0.083694 | 1.044 | 0.083677
98.36 | 20.6928 | 0.23579 | 0.079068 | 129.9615 | 150.6543 | 3.4908 | 0.025967 | 140.3079 | 10.3464 | 136.8591 | 1.044 | 0.076983 | 1.0438 | 0.076967
98.38 | 18.3582 | 0.23598 | 0.077264 | 131.0721 | 149.4303 | 2.3802 | 0.017705 | 140.2512 | 9.1791 | 137.1915 | 1.0435 | 0.068297 | 1.0433 | 0.068284
98.4 | 15.8645 | 0.23598 | 0.075317 | 132.0557 | 147.9202 | 1.3966 | 0.010389 | 139.9879 | 7.9322 | 137.3439 | 1.0416 | 0.05902 | 1.0414 | 0.059008
98.42 | 12.7606 | 0.23598 | 0.073224 | 133.183 | 145.9436 | 0.2693 | 0.0020032 | 139.5633 | 6.3803 | 137.4365 | 1.0384 | 0.047473 | 1.0382 | 0.047463
98.44 | 9.7893 | 0.2356 | 0.070844 | 134.2468 | 144.0361 | -0.7945 | -0.0059099 | 139.1414 | 4.8946 | 137.5099 | 1.0353 | 0.036419 | 1.0351 | 0.036412
98.46 | 6.0752 | 0.23541 | 0.068247 | 135.3156 | 141.3908 | -1.8633 | -0.01386 | 138.3532 | 3.0376 | 137.3407 | 1.0294 | 0.022601 | 1.0292 | 0.022597
98.48 | 3.157 | 0.23483 | 0.065289 | 137.4203 | 140.5773 | -2.968 | -0.022078 | 138.9988 | 1.5785 | 138.4726 | 1.0342 | 0.011745 | 1.034 | 0.011742
98.5 | 0.15918 | 0.23464 | 0.062114 | 138.5187 | 138.6779 | -4.0664 | -0.030248 | 138.5983 | 0.079588 | 138.5718 | 1.0312 | 0.00059217 | 1.031 | 0.00059206
98.52 | -3.6345 | 0.23388 | 0.05894 | 139.5602 | 135.9257 | -5.1079 | -0.037995 | 137.7429 | -1.8173 | 138.3487 | 1.0249 | -0.013521 | 1.0247 | -0.013519
98.54 | -6.818 | 0.23292 | 0.055766 | 140.4748 | 133.6568 | -6.0225 | -0.044799 | 137.0658 | -3.409 | 138.2021 | 1.0198 | -0.025365 | 1.0196 | -0.02536
98.56 | -9.8954 | 0.23196 | 0.052375 | 141.2747 | 131.3793 | -6.8224 | -0.050749 | 136.327 | -4.9477 | 137.9762 | 1.0143 | -0.036813 | 1.0141 | -0.036806
98.58 | -13.2381 | 0.23139 | 0.049201 | 142.0496 | 128.8115 | -7.5973 | -0.056513 | 135.4306 | -6.619 | 137.6369 | 1.0077 | -0.049249 | 1.0075 | -0.049239
98.6 | -16.1828 | 0.23024 | 0.046171 | 143.699 | 127.5162 | -8.2467 | -0.061344 | 135.6076 | -8.0914 | 138.3047 | 1.009 | -0.060204 | 1.0088 | -0.060192
98.62 | -18.5439 | 0.22967 | 0.043285 | 144.128 | 125.5841 | -8.6757 | -0.064535 | 134.856 | -9.272 | 137.9467 | 1.0034 | -0.068988 | 1.0032 | -0.068975
98.64 | -20.5071 | 0.22833 | 0.040616 | 144.5256 | 124.0185 | -9.0733 | -0.067492 | 134.272 | -10.2536 | 137.6899 | 0.99905 | -0.076292 | 0.99886 | -0.076277
98.66 | -22.7356 | 0.22737 | 0.038019 | 144.7842 | 122.0486 | -9.3319 | -0.069416 | 133.4164 | -11.3678 | 137.2057 | 0.99269 | -0.084582 | 0.99249 | -0.084566
98.68 | -24.5661 | 0.22622 | 0.035927 | 144.9115 | 120.3454 | -9.4592 | -0.070363 | 132.6285 | -12.283 | 136.7228 | 0.98682 | -0.091392 | 0.98663 | -0.091374
98.7 | -25.9456 | 0.22565 | 0.034268 | 144.819 | 118.8734 | -9.3667 | -0.069675 | 131.8462 | -12.9728 | 136.1705 | 0.981 | -0.096524 | 0.98081 | -0.096505
98.72 | -26.5293 | 0.22469 | 0.033041 | 144.5596 | 118.0303 | -9.1073 | -0.067745 | 131.295 | -13.2646 | 135.7165 | 0.9769 | -0.098696 | 0.97671 | -0.098676
98.74 | -26.8211 | 0.22431 | 0.032175 | 144.1411 | 117.32 | -8.6888 | -0.064632 | 130.7306 | -13.4105 | 135.2007 | 0.9727 | -0.099781 | 0.97251 | -0.099762
98.76 | -26.768 | 0.22335 | 0.031743 | 144.6152 | 117.8472 | -8.1629 | -0.06072 | 131.2312 | -13.384 | 135.6925 | 0.97643 | -0.099584 | 0.97624 | -0.099564
98.78 | -26.2905 | 0.22258 | 0.031598 | 142.9732 | 116.6827 | -7.5209 | -0.055945 | 129.828 | -13.1452 | 134.2097 | 0.96599 | -0.097807 | 0.9658 | -0.097788
98.8 | -25.4946 | 0.22201 | 0.031743 | 142.278 | 116.7834 | -6.8257 | -0.050773 | 129.5307 | -12.7473 | 133.7798 | 0.96378 | -0.094847 | 0.96359 | -0.094828
98.82 | -24.8579 | 0.22182 | 0.032969 | 141.3961 | 116.5382 | -5.9438 | -0.044213 | 128.9671 | -12.429 | 133.1101 | 0.95958 | -0.092478 | 0.95939 | -0.09246
98.84 | -22.5499 | 0.22144 | 0.034123 | 140.4734 | 117.9235 | -5.0211 | -0.03735 | 129.1985 | -11.2749 | 132.9568 | 0.9613 | -0.083891 | 0.96111 | -0.083875
98.86 | -20.7724 | 0.22124 | 0.035927 | 139.3893 | 118.6169 | -3.937 | -0.029286 | 129.0031 | -10.3862 | 132.4652 | 0.95985 | -0.077279 | 0.95966 | -0.077263
98.88 | -18.3052 | 0.22105 | 0.03773 | 138.3103 | 120.0051 | -2.858 | -0.021259 | 129.1577 | -9.1526 | 132.2086 | 0.961 | -0.0681 | 0.96081 | -0.068087
98.9 | -15.5992 | 0.22124 | 0.039678 | 137.1978 | 121.5986 | -1.7455 | -0.012984 | 129.3982 | -7.7996 | 131.9981 | 0.96279 | -0.058033 | 0.9626 | -0.058022
98.92 | -12.7606 | 0.22163 | 0.041987 | 136.0358 | 123.2752 | -0.5835 | -0.0043404 | 129.6555 | -6.3803 | 131.7823 | 0.9647 | -0.047473 | 0.96451 | -0.047463
98.94 | -9.9485 | 0.22182 | 0.044584 | 134.9211 | 124.9726 | 0.5312 | 0.0039514 | 129.9469 | -4.9742 | 131.6049 | 0.96687 | -0.037011 | 0.96668 | -0.037004
98.96 | -6.6058 | 0.22239 | 0.047397 | 132.7475 | 126.1417 | 1.7048 | 0.012681 | 129.4446 | -3.3029 | 130.5456 | 0.96313 | -0.024575 | 0.96294 | -0.02457
98.98 | -3.3162 | 0.22258 | 0.050644 | 132.568 | 129.2518 | 2.8843 | 0.021455 | 130.9099 | -1.6581 | 131.4626 | 0.97404 | -0.012337 | 0.97385 | -0.012335
99 | -0.23876 | 0.22335 | 0.053674 | 130.593 | 130.3542 | 3.8593 | 0.028708 | 130.4736 | -0.11938 | 130.5134 | 0.97079 | -0.00088826 | 0.9706 | -0.00088809
99.02 | 3.5284 | 0.22412 | 0.056992 | 129.6876 | 133.216 | 4.7647 | 0.035443 | 131.4518 | 1.7642 | 130.8637 | 0.97807 | 0.013127 | 0.97788 | 0.013124
99.04 | 6.5793 | 0.22507 | 0.060239 | 128.868 | 135.4473 | 5.5843 | 0.041539 | 132.1576 | 3.2896 | 131.0611 | 0.98332 | 0.024477 | 0.98313 | 0.024472
99.06 | 9.8954 | 0.22546 | 0.063629 | 128.0864 | 137.9818 | 6.3659 | 0.047353 | 133.0341 | 4.9477 | 131.3849 | 0.98984 | 0.036813 | 0.98965 | 0.036806
99.08 | 12.7606 | 0.2266 | 0.066587 | 127.4658 | 140.2264 | 6.9865 | 0.05197 | 133.8461 | 6.3803 | 131.7193 | 0.99588 | 0.047473 | 0.99569 | 0.047463
99.1 | 15.7584 | 0.22718 | 0.069762 | 126.8507 | 142.6091 | 7.6016 | 0.056545 | 134.7299 | 7.8792 | 132.1035 | 1.0025 | 0.058625 | 1.0023 | 0.058614
99.12 | 18.2256 | 0.22813 | 0.072431 | 125.5098 | 143.7354 | 7.9425 | 0.059081 | 134.6226 | 9.1128 | 131.585 | 1.0017 | 0.067804 | 1.0015 | 0.067791
99.14 | 20.6663 | 0.22928 | 0.075172 | 125.2055 | 145.8718 | 8.2468 | 0.061344 | 135.5386 | 10.3331 | 132.0943 | 1.0085 | 0.076884 | 1.0083 | 0.076869
99.16 | 23.0804 | 0.23043 | 0.077264 | 125.0563 | 148.1367 | 8.396 | 0.062454 | 136.5965 | 11.5402 | 132.7498 | 1.0163 | 0.085865 | 1.0161 | 0.085848
99.18 | 24.3804 | 0.23101 | 0.079068 | 125.1112 | 149.4916 | 8.3411 | 0.062046 | 137.3014 | 12.1902 | 133.238 | 1.0216 | 0.090701 | 1.0214 | 0.090683
99.2 | 25.5742 | 0.23215 | 0.080871 | 125.1506 | 150.7248 | 8.3017 | 0.061753 | 137.9377 | 12.7871 | 133.6753 | 1.0263 | 0.095143 | 1.0261 | 0.095124
99.22 | 26.5293 | 0.23273 | 0.082098 | 125.4119 | 151.9412 | 8.0404 | 0.059809 | 138.6765 | 13.2646 | 134.255 | 1.0318 | 0.098696 | 1.0316 | 0.098676
99.24 | 26.8211 | 0.23388 | 0.082964 | 125.7053 | 152.5264 | 7.747 | 0.057627 | 139.1158 | 13.4105 | 134.6457 | 1.0351 | 0.099781 | 1.0349 | 0.099762
99.26 | 26.9802 | 0.23464 | 0.083252 | 126.2336 | 153.2138 | 7.2187 | 0.053697 | 139.7237 | 13.4901 | 135.227 | 1.0396 | 0.10037 | 1.0394 | 0.10035
99.28 | 26.4497 | 0.2356 | 0.083469 | 126.8534 | 153.3031 | 6.5989 | 0.049086 | 140.0782 | 13.2248 | 135.67 | 1.0423 | 0.0984 | 1.042 | 0.09838
99.3 | 25.6007 | 0.23579 | 0.08318 | 127.4643 | 153.065 | 5.988 | 0.044542 | 140.2647 | 12.8004 | 135.9979 | 1.0436 | 0.095241 | 1.0434 | 0.095223
99.32 | 24.3539 | 0.23636 | 0.082098 | 128.335 | 152.6889 | 5.1173 | 0.038065 | 140.5119 | 12.1769 | 136.453 | 1.0455 | 0.090603 | 1.0453 | 0.090585
99.34 | 23.0804 | 0.23656 | 0.080871 | 129.1395 | 152.2199 | 4.3128 | 0.032081 | 140.6797 | 11.5402 | 136.833 | 1.0467 | 0.085865 | 1.0465 | 0.085848
99.36 | 20.5336 | 0.23694 | 0.079212 | 130.1268 | 150.6604 | 3.3255 | 0.024737 | 140.3936 | 10.2668 | 136.9713 | 1.0446 | 0.07639 | 1.0444 | 0.076375
99.38 | 18.1991 | 0.23713 | 0.077842 | 131.0894 | 149.2885 | 2.3629 | 0.017577 | 140.1889 | 9.0995 | 137.1558 | 1.0431 | 0.067705 | 1.0429 | 0.067692
99.4 | 15.7849 | 0.23732 | 0.075749 | 132.1359 | 147.9208 | 1.3164 | 0.0097921 | 140.0284 | 7.8925 | 137.3975 | 1.0419 | 0.058724 | 1.0417 | 0.058712
99.42 | 12.8667 | 0.23732 | 0.073802 | 133.12 | 145.9867 | 0.3323 | 0.0024718 | 139.5533 | 6.4333 | 137.4089 | 1.0383 | 0.047867 | 1.0381 | 0.047858
99.44 | 9.8158 | 0.23694 | 0.071132 | 135.322 | 145.1378 | -0.8697 | -0.0064693 | 140.2299 | 4.9079 | 138.5939 | 1.0434 | 0.036517 | 1.0432 | 0.03651
99.46 | 7.0303 | 0.23656 | 0.068535 | 136.345 | 143.3753 | -1.8927 | -0.014079 | 139.8601 | 3.5151 | 138.6884 | 1.0406 | 0.026154 | 1.0404 | 0.026149
99.48 | 3.5814 | 0.23617 | 0.065722 | 137.4766 | 141.058 | -3.0243 | -0.022496 | 139.2673 | 1.7907 | 138.6704 | 1.0362 | 0.013324 | 1.036 | 0.013321
99.5 | -0.21223 | 0.2356 | 0.062547 | 138.5519 | 138.3397 | -4.0996 | -0.030495 | 138.4458 | -0.10612 | 138.4812 | 1.0301 | -0.00078957 | 1.0299 | -0.00078941
99.52 | -3.5814 | 0.23483 | 0.059229 | 139.6127 | 136.0313 | -5.1604 | -0.038386 | 137.822 | -1.7907 | 138.4189 | 1.0255 | -0.013324 | 1.0253 | -0.013321
99.54 | -7.269 | 0.23426 | 0.05591 | 140.6388 | 133.3698 | -6.1865 | -0.046019 | 137.0043 | -3.6345 | 138.2158 | 1.0194 | -0.027043 | 1.0192 | -0.027037
99.56 | -10.3995 | 0.2333 | 0.052592 | 141.4894 | 131.0899 | -7.0371 | -0.052346 | 136.2897 | -5.1997 | 138.0229 | 1.0141 | -0.038689 | 1.0139 | -0.038681
99.58 | -13.2912 | 0.23273 | 0.04949 | 142.1483 | 128.8571 | -7.696 | -0.057247 | 135.5027 | -6.6456 | 137.7179 | 1.0082 | -0.049447 | 1.008 | -0.049437
99.6 | -15.7318 | 0.23177 | 0.046604 | 143.6702 | 127.9384 | -8.2179 | -0.061129 | 135.8043 | -7.8659 | 138.4263 | 1.0105 | -0.058527 | 1.0103 | -0.058515
99.62 | -18.3052 | 0.23043 | 0.04343 | 144.2687 | 125.9635 | -8.8164 | -0.065581 | 135.1161 | -9.1526 | 138.167 | 1.0053 | -0.0681 | 1.0051 | -0.068087
99.64 | -21.0908 | 0.22928 | 0.040905 | 144.7202 | 123.6294 | -9.2679 | -0.06894 | 134.1748 | -10.5454 | 137.6899 | 0.99833 | -0.078463 | 0.99813 | -0.078448
99.66 | -22.4968 | 0.22852 | 0.038524 | 144.8326 | 122.3358 | -9.3803 | -0.069776 | 133.5842 | -11.2484 | 137.3337 | 0.99394 | -0.083694 | 0.99374 | -0.083677
99.68 | -24.3273 | 0.22756 | 0.036288 | 144.8788 | 120.5515 | -9.4265 | -0.07012 | 132.7151 | -12.1637 | 136.7697 | 0.98747 | -0.090504 | 0.98727 | -0.090486
99.7 | -25.6538 | 0.22699 | 0.034412 | 144.8752 | 119.2214 | -9.4229 | -0.070093 | 132.0483 | -12.8269 | 136.3239 | 0.98251 | -0.095439 | 0.98231 | -0.09542
99.72 | -26.317 | 0.22603 | 0.03333 | 144.6443 | 118.3273 | -9.192 | -0.068375 | 131.4858 | -13.1585 | 135.872 | 0.97832 | -0.097906 | 0.97813 | -0.097887
99.74 | -26.715 | 0.22507 | 0.03232 | 144.2477 | 117.5327 | -8.7954 | -0.065425 | 130.8902 | -13.3575 | 135.3427 | 0.97389 | -0.099387 | 0.9737 | -0.099367
99.76 | -26.5293 | 0.22431 | 0.031887 | 143.6043 | 117.075 | -8.152 | -0.060639 | 130.3397 | -13.2646 | 134.7612 | 0.96979 | -0.098696 | 0.9696 | -0.098676
99.78 | -26.0252 | 0.22392 | 0.031959 | 143.0108 | 116.9856 | -7.5585 | -0.056224 | 129.9982 | -13.0126 | 134.3357 | 0.96725 | -0.09682 | 0.96706 | -0.096801
99.8 | -25.7334 | 0.22335 | 0.032175 | 142.2503 | 116.5169 | -6.798 | -0.050567 | 129.3836 | -12.8667 | 133.6725 | 0.96268 | -0.095735 | 0.96249 | -0.095716
99.82 | -24.6457 | 0.22297 | 0.032969 | 141.533 | 116.8873 | -6.0807 | -0.045232 | 129.2102 | -12.3228 | 133.3178 | 0.96139 | -0.091688 | 0.9612 | -0.09167
99.84 | -22.7886 | 0.22258 | 0.034773 | 140.3574 | 117.5688 | -4.9051 | -0.036487 | 128.9631 | -11.3943 | 132.7612 | 0.95955 | -0.08478 | 0.95936 | -0.084763
99.86 | -20.3214 | 0.22239 | 0.036215 | 139.332 | 119.0106 | -3.8797 | -0.028859 | 129.1713 | -10.1607 | 132.5582 | 0.9611 | -0.075601 | 0.96091 | -0.075586
99.88 | -18.2787 | 0.2222 | 0.037875 | 138.3125 | 120.0338 | -2.8602 | -0.021276 | 129.1732 | -9.1393 | 132.2196 | 0.96112 | -0.068001 | 0.96093 | -0.067988
99.9 | -15.6788 | 0.2222 | 0.039895 | 137.1879 | 121.5091 | -1.7356 | -0.01291 | 129.3485 | -7.8394 | 131.9616 | 0.96242 | -0.058329 | 0.96223 | -0.058318
99.92 | -13.132 | 0.22258 | 0.042203 | 135.9916 | 122.8596 | -0.5393 | -0.0040116 | 129.4256 | -6.566 | 131.6143 | 0.96299 | -0.048854 | 0.9628 | -0.048845
99.94 | -9.6566 | 0.22297 | 0.0448 | 133.9052 | 124.2486 | 0.5471 | 0.0040696 | 129.0769 | -4.8283 | 130.6863 | 0.9604 | -0.035925 | 0.96021 | -0.035918
99.96 | -6.4731 | 0.22354 | 0.047975 | 132.5856 | 126.1125 | 1.8667 | 0.013886 | 129.349 | -3.2366 | 130.4279 | 0.96242 | -0.024082 | 0.96223 | -0.024077
99.98 | -3.3692 | 0.22412 | 0.050788 | 131.6185 | 128.2493 | 2.8338 | 0.021079 | 129.9339 | -1.6846 | 130.4954 | 0.96678 | -0.012534 | 0.96658 | -0.012532
100 | 0.23876 | 0.22431 | 0.054107 | 130.5025 | 130.7413 | 3.9498 | 0.029381 | 130.6219 | 0.11938 | 130.5821 | 0.97189 | 0.00088826 | 0.9717 | 0.00088809
100.02 | 3.5019 | 0.22526 | 0.057497 | 129.409 | 132.9109 | 5.0433 | 0.037515 | 131.1599 | 1.7509 | 130.5763 | 0.9759 | 0.013028 | 0.97571 | 0.013025
100.04 | 6.7119 | 0.22603 | 0.060744 | 128.7187 | 135.4306 | 5.7336 | 0.04265 | 132.0747 | 3.356 | 130.956 | 0.9827 | 0.02497 | 0.98251 | 0.024965
100.06 | 10.0015 | 0.2266 | 0.064062 | 127.936 | 137.9375 | 6.5163 | 0.048472 | 132.9368 | 5.0008 | 131.2698 | 0.98912 | 0.037208 | 0.98892 | 0.037201
100.08 | 13.2646 | 0.22756 | 0.067164 | 126.265 | 139.5296 | 7.1873 | 0.053463 | 132.8973 | 6.6323 | 130.6865 | 0.98882 | 0.049348 | 0.98863 | 0.049338
100.1 | 16.0502 | 0.22871 | 0.07005 | 125.8663 | 141.9165 | 7.586 | 0.056429 | 133.8914 | 8.0251 | 131.2164 | 0.99622 | 0.059711 | 0.99602 | 0.059699
100.12 | 18.4113 | 0.22928 | 0.072936 | 125.4854 | 143.8967 | 7.9669 | 0.059262 | 134.6911 | 9.2057 | 131.6225 | 1.0022 | 0.068495 | 1.002 | 0.068481
100.14 | 20.7989 | 0.23043 | 0.075461 | 125.0532 | 145.8521 | 8.3991 | 0.062477 | 135.4527 | 10.3995 | 131.9862 | 1.0078 | 0.077377 | 1.0076 | 0.077362
100.16 | 22.9478 | 0.23177 | 0.077697 | 124.988 | 147.9358 | 8.4643 | 0.062962 | 136.4619 | 11.4739 | 132.6373 | 1.0153 | 0.085372 | 1.0151 | 0.085355
100.18 | 24.4069 | 0.23235 | 0.079645 | 125.0574 | 149.4643 | 8.3949 | 0.062446 | 137.2609 | 12.2035 | 133.193 | 1.0213 | 0.0908 | 1.0211 | 0.090782
100.2 | 25.7599 | 0.23349 | 0.081304 | 125.0446 | 150.8045 | 8.4077 | 0.062541 | 137.9246 | 12.88 | 133.6312 | 1.0262 | 0.095834 | 1.026 | 0.095815
100.22 | 26.2905 | 0.23445 | 0.082531 | 125.3946 | 151.6851 | 8.0577 | 0.059938 | 138.5398 | 13.1452 | 134.1581 | 1.0308 | 0.097807 | 1.0306 | 0.097788
100.24 | 26.7945 | 0.23502 | 0.083396 | 125.6986 | 152.4931 | 7.7537 | 0.057676 | 139.0959 | 13.3973 | 134.6301 | 1.0349 | 0.099683 | 1.0347 | 0.099663
100.26 | 26.7945 | 0.23598 | 0.083757 | 126.2142 | 153.0087 | 7.2381 | 0.053841 | 139.6115 | 13.3973 | 135.1457 | 1.0388 | 0.099683 | 1.0386 | 0.099663
100.28 | 26.264 | 0.23675 | 0.083901 | 126.8122 | 153.0762 | 6.6401 | 0.049393 | 139.9442 | 13.132 | 135.5669 | 1.0413 | 0.097709 | 1.0411 | 0.097689
100.3 | 25.4681 | 0.23713 | 0.083541 | 127.4247 | 152.8928 | 6.0276 | 0.044837 | 140.1587 | 12.734 | 135.9141 | 1.0429 | 0.094748 | 1.0426 | 0.094729
100.32 | 24.1681 | 0.2377 | 0.082386 | 128.3383 | 152.5064 | 5.114 | 0.038041 | 140.4224 | 12.0841 | 136.3943 | 1.0448 | 0.089912 | 1.0446 | 0.089894
100.34 | 22.709 | 0.23828 | 0.081304 | 129.158 | 151.867 | 4.2943 | 0.031943 | 140.5125 | 11.3545 | 136.7277 | 1.0455 | 0.084484 | 1.0453 | 0.084467
100.36 | 20.4806 | 0.23847 | 0.079645 | 130.1385 | 150.6191 | 3.3138 | 0.02465 | 140.3788 | 10.2403 | 136.9654 | 1.0445 | 0.076193 | 1.0443 | 0.076178
100.38 | 18.2256 | 0.23866 | 0.078202 | 131.0266 | 149.2522 | 2.4257 | 0.018044 | 140.1394 | 9.1128 | 137.1018 | 1.0427 | 0.067804 | 1.0425 | 0.067791
100.4 | 15.6523 | 0.23885 | 0.076254 | 132.0606 | 147.7129 | 1.3917 | 0.010352 | 139.8867 | 7.8261 | 137.278 | 1.0408 | 0.05823 | 1.0406 | 0.058219
100.42 | 12.7871 | 0.23885 | 0.074234 | 133.1012 | 145.8883 | 0.3511 | 0.0026117 | 139.4947 | 6.3935 | 137.3636 | 1.0379 | 0.047571 | 1.0377 | 0.047562
100.44 | 9.5771 | 0.23847 | 0.071565 | 134.3484 | 143.9255 | -0.8961 | -0.0066657 | 139.1369 | 4.7885 | 137.5408 | 1.0353 | 0.035629 | 1.035 | 0.035622
100.46 | 6.765 | 0.2379 | 0.068896 | 136.3463 | 143.1113 | -1.894 | -0.014089 | 139.7288 | 3.3825 | 138.6013 | 1.0397 | 0.025167 | 1.0394 | 0.025162
100.48 | 3.2366 | 0.2377 | 0.06601 | 137.502 | 140.7386 | -3.0497 | -0.022685 | 139.1203 | 1.6183 | 138.5809 | 1.0351 | 0.012041 | 1.0349 | 0.012038
100.5 | 0.053059 | 0.23713 | 0.063124 | 138.4818 | 138.5349 | -4.0295 | -0.029974 | 138.5083 | 0.026529 | 138.4995 | 1.0306 | 0.00019739 | 1.0304 | 0.00019735
100.52 | -3.5284 | 0.23636 | 0.059806 | 139.5622 | 136.0338 | -5.1099 | -0.03801 | 137.798 | -1.7642 | 138.3861 | 1.0253 | -0.013127 | 1.0251 | -0.013124
100.54 | -7.1098 | 0.23598 | 0.05656 | 140.5544 | 133.4446 | -6.1021 | -0.045391 | 136.9995 | -3.5549 | 138.1845 | 1.0193 | -0.02645 | 1.0191 | -0.026445
100.56 | -10.1872 | 0.23502 | 0.053241 | 141.4455 | 131.2583 | -6.9932 | -0.052019 | 136.3519 | -5.0936 | 138.0498 | 1.0145 | -0.037899 | 1.0143 | -0.037892
100.58 | -13.3707 | 0.23407 | 0.049922 | 142.2256 | 128.8549 | -7.7733 | -0.057822 | 135.5402 | -6.6854 | 137.7687 | 1.0085 | -0.049743 | 1.0083 | -0.049733
100.6 | -16.1828 | 0.23349 | 0.046892 | 143.7713 | 127.5885 | -8.319 | -0.061881 | 135.6799 | -8.0914 | 138.377 | 1.0095 | -0.060204 | 1.0093 | -0.060192
100.62 | -18.6501 | 0.23235 | 0.044079 | 144.2919 | 125.6418 | -8.8396 | -0.065754 | 134.9669 | -9.325 | 138.0752 | 1.0042 | -0.069383 | 1.004 | -0.069369
100.64 | -20.7724 | 0.2312 | 0.041338 | 144.7037 | 123.9313 | -9.2514 | -0.068817 | 134.3175 | -10.3862 | 137.7796 | 0.99939 | -0.077279 | 0.99919 | -0.077263
100.66 | -23.0274 | 0.23062 | 0.039029 | 144.9908 | 121.9634 | -9.5385 | -0.070953 | 133.4771 | -11.5137 | 137.315 | 0.99314 | -0.085668 | 0.99294 | -0.085651
100.68 | -24.513 | 0.22947 | 0.037009 | 145.0186 | 120.5056 | -9.5663 | -0.07116 | 132.7621 | -12.2565 | 136.8476 | 0.98782 | -0.091195 | 0.98762 | -0.091177
100.7 | -25.5477 | 0.22813 | 0.035205 | 144.9612 | 119.4135 | -9.5089 | -0.070733 | 132.1874 | -12.7738 | 136.4453 | 0.98354 | -0.095044 | 0.98335 | -0.095025
100.72 | -26.3435 | 0.22775 | 0.03369 | 144.7001 | 118.3566 | -9.2478 | -0.06879 | 131.5283 | -13.1718 | 135.9189 | 0.97864 | -0.098005 | 0.97845 | -0.097985
100.74 | -26.6088 | 0.22679 | 0.032753 | 144.3493 | 117.7405 | -8.897 | -0.066181 | 131.0449 | -13.3044 | 135.4797 | 0.97504 | -0.098992 | 0.97485 | -0.098972
100.76 | -26.4497 | 0.22584 | 0.032464 | 143.7804 | 117.3307 | -8.3281 | -0.061949 | 130.5556 | -13.2248 | 134.9638 | 0.9714 | -0.0984 | 0.97121 | -0.09838
100.78 | -26.1844 | 0.22546 | 0.03232 | 143.007 | 116.8226 | -7.5547 | -0.056196 | 129.9148 | -13.0922 | 134.2789 | 0.96663 | -0.097413 | 0.96644 | -0.097393
100.8 | -25.5742 | 0.22488 | 0.032608 | 142.3444 | 116.7702 | -6.8921 | -0.051267 | 129.5573 | -12.7871 | 133.8197 | 0.96397 | -0.095143 | 0.96378 | -0.095124
100.82 | -24.6191 | 0.22431 | 0.033402 | 141.5667 | 116.9476 | -6.1144 | -0.045482 | 129.2571 | -12.3096 | 133.3603 | 0.96174 | -0.09159 | 0.96155 | -0.091572
100.84 | -22.4703 | 0.22412 | 0.035205 | 140.5135 | 118.0432 | -5.0612 | -0.037648 | 129.2784 | -11.2351 | 133.0234 | 0.9619 | -0.083595 | 0.96171 | -0.083579
100.86 | -20.5336 | 0.22392 | 0.036576 | 139.5058 | 118.9722 | -4.0535 | -0.030152 | 129.239 | -10.2668 | 132.6613 | 0.9616 | -0.07639 | 0.96142 | -0.076375
100.88 | -18.3582 | 0.22373 | 0.03838 | 138.3983 | 120.0401 | -2.946 | -0.021914 | 129.2192 | -9.1791 | 132.2789 | 0.96146 | -0.068297 | 0.96127 | -0.068284
100.9 | -15.7584 | 0.22373 | 0.040472 | 137.2925 | 121.5341 | -1.8402 | -0.013688 | 129.4133 | -7.8792 | 132.0397 | 0.9629 | -0.058625 | 0.96271 | -0.058614
100.92 | -13.0259 | 0.22392 | 0.042564 | 136.1982 | 123.1723 | -0.7459 | -0.0055484 | 129.6853 | -6.5129 | 131.8562 | 0.96493 | -0.04846 | 0.96474 | -0.04845
100.94 | -9.8954 | 0.2245 | 0.045377 | 134.9648 | 125.0694 | 0.4875 | 0.0036263 | 130.0171 | -4.9477 | 131.6663 | 0.96739 | -0.036813 | 0.9672 | -0.036806
100.96 | -6.7915 | 0.22469 | 0.048119 | 132.795 | 126.0035 | 1.6573 | 0.012328 | 129.3993 | -3.3957 | 130.5312 | 0.9628 | -0.025266 | 0.96261 | -0.025261
100.98 | -3.157 | 0.22526 | 0.051365 | 131.5853 | 128.4283 | 2.867 | 0.021326 | 130.0068 | -1.5785 | 130.533 | 0.96732 | -0.011745 | 0.96713 | -0.011742
101 | 0.053059 | 0.22603 | 0.054612 | 130.5221 | 130.5752 | 3.9302 | 0.029235 | 130.5486 | 0.026529 | 130.5398 | 0.97135 | 0.00019739 | 0.97116 | 0.00019735
101.02 | 3.2896 | 0.22641 | 0.057858 | 129.576 | 132.8656 | 4.8763 | 0.036273 | 131.2208 | 1.6448 | 130.6725 | 0.97635 | 0.012238 | 0.97616 | 0.012236
101.04 | 6.367 | 0.22718 | 0.061032 | 128.7878 | 135.1548 | 5.6645 | 0.042136 | 131.9713 | 3.1835 | 130.9101 | 0.98193 | 0.023687 | 0.98174 | 0.023682
101.06 | 9.7097 | 0.22813 | 0.064207 | 128.002 | 137.7117 | 6.4503 | 0.047981 | 132.8569 | 4.8549 | 131.2386 | 0.98852 | 0.036123 | 0.98833 | 0.036115
101.08 | 12.8402 | 0.22871 | 0.067525 | 127.358 | 140.1982 | 7.0943 | 0.052771 | 133.7781 | 6.4201 | 131.6381 | 0.99538 | 0.047769 | 0.99518 | 0.047759
101.1 | 15.7584 | 0.22967 | 0.070483 | 125.8015 | 141.5599 | 7.6508 | 0.056911 | 133.6807 | 7.8792 | 131.0543 | 0.99465 | 0.058625 | 0.99446 | 0.058614
101.12 | 18.7031 | 0.23081 | 0.073297 | 125.3289 | 144.032 | 8.1234 | 0.060426 | 134.6805 | 9.3516 | 131.5633 | 1.0021 | 0.06958 | 1.0019 | 0.069567
101.14 | 20.7459 | 0.23158 | 0.075677 | 125.0599 | 145.8058 | 8.3924 | 0.062427 | 135.4328 | 10.3729 | 131.9752 | 1.0077 | 0.07718 | 1.0075 | 0.077165
101.16 | 22.6295 | 0.23273 | 0.078058 | 125.0365 | 147.666 | 8.4158 | 0.062601 | 136.3512 | 11.3147 | 132.5797 | 1.0145 | 0.084187 | 1.0143 | 0.084171
101.18 | 24.7253 | 0.23388 | 0.080006 | 124.8727 | 149.598 | 8.5796 | 0.06382 | 137.2353 | 12.3626 | 133.1145 | 1.0211 | 0.091984 | 1.0209 | 0.091966
101.2 | 25.5742 | 0.23464 | 0.081593 | 125.1785 | 150.7527 | 8.2738 | 0.061545 | 137.9656 | 12.7871 | 133.7032 | 1.0265 | 0.095143 | 1.0263 | 0.095124
101.22 | 26.1844 | 0.2356 | 0.082675 | 125.402 | 151.5864 | 8.0503 | 0.059883 | 138.4942 | 13.0922 | 134.1301 | 1.0305 | 0.097413 | 1.0303 | 0.097393
101.24 | 26.4762 | 0.23656 | 0.083613 | 125.8065 | 152.2827 | 7.6458 | 0.056874 | 139.0446 | 13.2381 | 134.6319 | 1.0346 | 0.098498 | 1.0344 | 0.098479
101.26 | 26.5027 | 0.23713 | 0.084046 | 126.2656 | 152.7683 | 7.1867 | 0.053459 | 139.517 | 13.2514 | 135.0998 | 1.0381 | 0.098597 | 1.0379 | 0.098578
101.28 | 26.1578 | 0.2379 | 0.08419 | 126.859 | 153.0168 | 6.5933 | 0.049045 | 139.9379 | 13.0789 | 135.5783 | 1.0412 | 0.097314 | 1.041 | 0.097295
101.3 | 25.6803 | 0.23866 | 0.083613 | 127.5592 | 153.2395 | 5.8931 | 0.043836 | 140.3994 | 12.8402 | 136.1193 | 1.0446 | 0.095537 | 1.0444 | 0.095519
101.32 | 24.5926 | 0.23904 | 0.082964 | 128.3129 | 152.9055 | 5.1394 | 0.03823 | 140.6092 | 12.2963 | 136.5104 | 1.0462 | 0.091491 | 1.046 | 0.091473
101.34 | 22.4968 | 0.23943 | 0.081521 | 129.1659 | 151.6627 | 4.2864 | 0.031885 | 140.4143 | 11.2484 | 136.6648 | 1.0448 | 0.083694 | 1.0445 | 0.083677
101.36 | 21.0377 | 0.23981 | 0.080222 | 130.1895 | 151.2272 | 3.2628 | 0.024271 | 140.7083 | 10.5188 | 137.2021 | 1.0469 | 0.078266 | 1.0467 | 0.07825
101.38 | 18.1991 | 0.23981 | 0.078202 | 131.2732 | 149.4723 | 2.1791 | 0.016209 | 140.3727 | 9.0995 | 137.3396 | 1.0444 | 0.067705 | 1.0442 | 0.067692
101.4 | 15.5992 | 0.24 | 0.076399 | 132.2936 | 147.8928 | 1.1587 | 0.0086191 | 140.0932 | 7.7996 | 137.4933 | 1.0424 | 0.058033 | 1.0422 | 0.058022
101.42 | 12.9197 | 0.23981 | 0.074307 | 133.2607 | 146.1804 | 0.1916 | 0.0014252 | 139.7206 | 6.4599 | 137.5673 | 1.0396 | 0.048065 | 1.0394 | 0.048055
101.44 | 9.7362 | 0.23962 | 0.071998 | 135.3331 | 145.0693 | -0.8808 | -0.0065519 | 140.2012 | 4.8681 | 138.5785 | 1.0432 | 0.036221 | 1.043 | 0.036214
101.46 | 6.765 | 0.23924 | 0.069329 | 136.4628 | 143.2278 | -2.0105 | -0.014955 | 139.8453 | 3.3825 | 138.7178 | 1.0405 | 0.025167 | 1.0403 | 0.025162
101.48 | 3.1039 | 0.23866 | 0.066443 | 137.5339 | 140.6378 | -3.0816 | -0.022923 | 139.0859 | 1.552 | 138.5685 | 1.0349 | 0.011547 | 1.0347 | 0.011545
101.5 | -0.13265 | 0.23847 | 0.063052 | 138.7147 | 138.5821 | -4.2624 | -0.031706 | 138.6484 | -0.066323 | 138.6705 | 1.0316 | -0.00049348 | 1.0314 | -0.00049338
101.52 | -3.6876 | 0.2377 | 0.060022 | 139.6545 | 135.9669 | -5.2022 | -0.038697 | 137.8107 | -1.8438 | 138.4253 | 1.0254 | -0.013719 | 1.0252 | -0.013716
101.54 | -6.8711 | 0.23675 | 0.056848 | 140.5057 | 133.6346 | -6.0534 | -0.045029 | 137.0702 | -3.4355 | 138.2153 | 1.0199 | -0.025562 | 1.0197 | -0.025557
101.56 | -10.0015 | 0.23636 | 0.05353 | 141.4213 | 131.4198 | -6.969 | -0.051839 | 136.4205 | -5.0008 | 138.0875 | 1.015 | -0.037208 | 1.0148 | -0.037201
101.58 | -12.8932 | 0.23522 | 0.050211 | 142.1389 | 129.2457 | -7.6866 | -0.057177 | 135.6923 | -6.4466 | 137.8412 | 1.0096 | -0.047966 | 1.0094 | -0.047957
101.6 | -15.7318 | 0.23407 | 0.047253 | 143.7738 | 128.042 | -8.3215 | -0.0619 | 135.9079 | -7.8659 | 138.5299 | 1.0112 | -0.058527 | 1.011 | -0.058515
101.62 | -18.8888 | 0.23349 | 0.044223 | 144.3475 | 125.4587 | -8.8952 | -0.066167 | 134.9031 | -9.4444 | 138.0512 | 1.0037 | -0.070271 | 1.0036 | -0.070257
101.64 | -20.8255 | 0.23235 | 0.041554 | 144.6809 | 123.8554 | -9.2286 | -0.068647 | 134.2682 | -10.4127 | 137.7391 | 0.99902 | -0.077476 | 0.99883 | -0.077461
101.66 | -22.656 | 0.2312 | 0.039101 | 144.8677 | 122.2117 | -9.4154 | -0.070037 | 133.5397 | -11.328 | 137.3157 | 0.9936 | -0.084286 | 0.99341 | -0.084269
101.68 | -24.513 | 0.23062 | 0.037153 | 144.9467 | 120.4337 | -9.4944 | -0.070625 | 132.6902 | -12.2565 | 136.7757 | 0.98728 | -0.091195 | 0.98709 | -0.091177
101.7 | -25.7068 | 0.22947 | 0.035494 | 144.8572 | 119.1504 | -9.4049 | -0.069959 | 132.0038 | -12.8534 | 136.2883 | 0.98218 | -0.095636 | 0.98198 | -0.095617
101.72 | -26.2109 | 0.22833 | 0.034195 | 144.6082 | 118.3973 | -9.1559 | -0.068107 | 131.5027 | -13.1055 | 135.8712 | 0.97845 | -0.097511 | 0.97826 | -0.097492
101.74 | -26.6619 | 0.22775 | 0.033113 | 144.2811 | 117.6192 | -8.8288 | -0.065674 | 130.9502 | -13.3309 | 135.3938 | 0.97434 | -0.099189 | 0.97414 | -0.09917
101.76 | -26.7945 | 0.22699 | 0.03268 | 143.7086 | 116.9141 | -8.2563 | -0.061415 | 130.3113 | -13.3973 | 134.7771 | 0.96958 | -0.099683 | 0.96939 | -0.099663
101.78 | -26.4762 | 0.22622 | 0.032608 | 143.0244 | 116.5482 | -7.5721 | -0.056326 | 129.7863 | -13.2381 | 134.199 | 0.96568 | -0.098498 | 0.96549 | -0.098479
101.8 | -25.6538 | 0.22603 | 0.032753 | 142.3272 | 116.6734 | -6.8749 | -0.051139 | 129.5003 | -12.8269 | 133.7759 | 0.96355 | -0.095439 | 0.96336 | -0.09542
101.82 | -24.0355 | 0.22546 | 0.033835 | 141.4195 | 117.384 | -5.9672 | -0.044387 | 129.4017 | -12.0178 | 133.4077 | 0.96282 | -0.089418 | 0.96263 | -0.089401
101.84 | -22.8947 | 0.22507 | 0.035205 | 140.4833 | 117.5886 | -5.031 | -0.037423 | 129.0359 | -11.4474 | 132.8517 | 0.96009 | -0.085174 | 0.9599 | -0.085158
101.86 | -20.6663 | 0.22488 | 0.037009 | 139.3978 | 118.7315 | -3.9455 | -0.029349 | 129.0647 | -10.3331 | 132.509 | 0.96031 | -0.076884 | 0.96012 | -0.076869
101.88 | -18.8888 | 0.22469 | 0.038596 | 138.4285 | 119.5397 | -2.9762 | -0.022139 | 128.9841 | -9.4444 | 132.1322 | 0.95971 | -0.070271 | 0.95952 | -0.070257
101.9 | -15.7584 | 0.22469 | 0.040472 | 137.2076 | 121.4492 | -1.7553 | -0.013057 | 129.3284 | -7.8792 | 131.9548 | 0.96227 | -0.058625 | 0.96208 | -0.058614
101.92 | -12.3096 | 0.22488 | 0.043141 | 135.9059 | 123.5963 | -0.4536 | -0.0033741 | 129.7511 | -6.1548 | 131.8027 | 0.96542 | -0.045795 | 0.96522 | -0.045786
101.94 | -10.0811 | 0.22546 | 0.045377 | 134.9364 | 124.8553 | 0.5159 | 0.0038376 | 129.8958 | -5.0406 | 131.576 | 0.96649 | -0.037504 | 0.9663 | -0.037497
101.96 | -6.6058 | 0.22603 | 0.048696 | 132.6177 | 126.0119 | 1.8346 | 0.013647 | 129.3148 | -3.3029 | 130.4158 | 0.96217 | -0.024575 | 0.96198 | -0.02457
101.98 | -3.608 | 0.22622 | 0.051437 | 131.711 | 128.103 | 2.7413 | 0.020391 | 129.907 | -1.804 | 130.5083 | 0.96658 | -0.013423 | 0.96638 | -0.01342
102 | 0.451 | 0.22699 | 0.054756 | 130.5621 | 131.0131 | 3.8902 | 0.028937 | 130.7876 | 0.2255 | 130.7124 | 0.97313 | 0.0016778 | 0.97294 | 0.0016775
102.02 | 3.6345 | 0.22737 | 0.058002 | 129.597 | 133.2315 | 4.8553 | 0.036116 | 131.4143 | 1.8173 | 130.8085 | 0.97779 | 0.013521 | 0.9776 | 0.013519
102.04 | 6.8711 | 0.22813 | 0.061321 | 128.7614 | 135.6325 | 5.6909 | 0.042332 | 132.1969 | 3.4355 | 131.0518 | 0.98361 | 0.025562 | 0.98342 | 0.025557
102.06 | 10.1872 | 0.22909 | 0.064639 | 128.0248 | 138.212 | 6.4275 | 0.047811 | 133.1184 | 5.0936 | 131.4205 | 0.99047 | 0.037899 | 0.99027 | 0.037892
102.08 | 13.2912 | 0.23024 | 0.067814 | 126.3592 | 139.6504 | 7.0931 | 0.052762 | 133.0048 | 6.6456 | 130.7896 | 0.98962 | 0.049447 | 0.98943 | 0.049437
102.1 | 15.838 | 0.23081 | 0.070772 | 125.9337 | 141.7717 | 7.5186 | 0.055928 | 133.8527 | 7.919 | 131.213 | 0.99593 | 0.058921 | 0.99574 | 0.05891
102.12 | 18.4113 | 0.23196 | 0.073585 | 125.5837 | 143.995 | 7.8686 | 0.058531 | 134.7894 | 9.2057 | 131.7208 | 1.0029 | 0.068495 | 1.0027 | 0.068481
102.14 | 21.0377 | 0.23273 | 0.076254 | 125.1594 | 146.1971 | 8.2929 | 0.061687 | 135.6782 | 10.5188 | 132.172 | 1.0095 | 0.078266 | 1.0093 | 0.07825
102.16 | 23.0009 | 0.23368 | 0.078346 | 125.1112 | 148.1121 | 8.3411 | 0.062046 | 136.6116 | 11.5004 | 132.7782 | 1.0165 | 0.085569 | 1.0163 | 0.085552
102.18 | 24.4334 | 0.23483 | 0.080294 | 125.1025 | 149.5359 | 8.3498 | 0.06211 | 137.3192 | 12.2167 | 133.247 | 1.0217 | 0.090899 | 1.0215 | 0.090881
102.2 | 25.362 | 0.23598 | 0.081737 | 125.1884 | 150.5504 | 8.2639 | 0.061472 | 137.8694 | 12.681 | 133.6424 | 1.0258 | 0.094353 | 1.0256 | 0.094334
102.22 | 26.3701 | 0.23656 | 0.083108 | 125.46 | 151.8301 | 7.9923 | 0.059451 | 138.645 | 13.185 | 134.25 | 1.0316 | 0.098104 | 1.0314 | 0.098084
102.24 | 27.1129 | 0.23751 | 0.084046 | 125.7916 | 152.9045 | 7.6607 | 0.056985 | 139.348 | 13.5564 | 134.8292 | 1.0368 | 0.10087 | 1.0366 | 0.10085
102.26 | 26.8741 | 0.23809 | 0.084334 | 126.4099 | 153.284 | 7.0424 | 0.052385 | 139.847 | 13.4371 | 135.3679 | 1.0405 | 0.099979 | 1.0403 | 0.099959
102.28 | 26.3966 | 0.23885 | 0.084479 | 126.9107 | 153.3073 | 6.5416 | 0.04866 | 140.109 | 13.1983 | 135.7096 | 1.0425 | 0.098202 | 1.0423 | 0.098183
102.3 | 25.4681 | 0.23962 | 0.084046 | 127.6048 | 153.0729 | 5.8475 | 0.043497 | 140.3388 | 12.734 | 136.0942 | 1.0442 | 0.094748 | 1.044 | 0.094729
102.32 | 24.3539 | 0.24 | 0.082819 | 128.4017 | 152.7556 | 5.0506 | 0.037569 | 140.5786 | 12.1769 | 136.5197 | 1.046 | 0.090603 | 1.0458 | 0.090585
102.34 | 22.9213 | 0.24019 | 0.081809 | 129.203 | 152.1243 | 4.2493 | 0.031609 | 140.6636 | 11.4606 | 136.8434 | 1.0466 | 0.085273 | 1.0464 | 0.085256
102.36 | 20.5867 | 0.24057 | 0.08015 | 130.2796 | 150.8663 | 3.1727 | 0.0236 | 140.5729 | 10.2933 | 137.1418 | 1.0459 | 0.076588 | 1.0457 | 0.076573
102.38 | 18.1725 | 0.24077 | 0.078491 | 131.2132 | 149.3857 | 2.2391 | 0.016656 | 140.2995 | 9.0863 | 137.2707 | 1.0439 | 0.067607 | 1.0437 | 0.067593
102.4 | 15.6788 | 0.24077 | 0.076543 | 132.2788 | 147.9576 | 1.1735 | 0.0087292 | 140.1182 | 7.8394 | 137.5051 | 1.0426 | 0.058329 | 1.0423 | 0.058318
102.42 | 12.9197 | 0.24077 | 0.074595 | 133.2656 | 146.1853 | 0.1867 | 0.0013888 | 139.7255 | 6.4599 | 137.5722 | 1.0396 | 0.048065 | 1.0394 | 0.048055
102.44 | 9.524 | 0.24038 | 0.071854 | 134.3903 | 143.9143 | -0.938 | -0.0069774 | 139.1523 | 4.762 | 137.565 | 1.0354 | 0.035432 | 1.0352 | 0.035425
102.46 | 6.5793 | 0.24019 | 0.069473 | 135.3937 | 141.973 | -1.9414 | -0.014441 | 138.6833 | 3.2896 | 137.5868 | 1.0319 | 0.024477 | 1.0317 | 0.024472
102.48 | 3.157 | 0.23962 | 0.066587 | 137.4567 | 140.6137 | -3.0044 | -0.022348 | 139.0352 | 1.5785 | 138.509 | 1.0345 | 0.011745 | 1.0343 | 0.011742
102.5 | 0 | 0.23943 | 0.063413 | 138.5109 | 138.5109 | -4.0586 | -0.03019 | 138.5109 | 0 | 138.5109 | 1.0306 | 0 | 1.0304 | 0
102.52 | -3.3692 | 0.23866 | 0.060311 | 139.5404 | 136.1712 | -5.0881 | -0.037848 | 137.8558 | -1.6846 | 138.4173 | 1.0257 | -0.012534 | 1.0255 | -0.012532
102.54 | -6.9772 | 0.2379 | 0.057137 | 140.4835 | 133.5063 | -6.0312 | -0.044863 | 136.9949 | -3.4886 | 138.1578 | 1.0193 | -0.025957 | 1.0191 | -0.025952
102.56 | -10.2403 | 0.23694 | 0.053818 | 141.3527 | 131.1124 | -6.9004 | -0.051329 | 136.2326 | -5.1201 | 137.9393 | 1.0136 | -0.038097 | 1.0134 | -0.038089
102.58 | -12.9197 | 0.23636 | 0.0505 | 142.0223 | 129.1026 | -7.57 | -0.05631 | 135.5624 | -6.4599 | 137.7157 | 1.0087 | -0.048065 | 1.0085 | -0.048055
102.6 | -16.1298 | 0.23522 | 0.047542 | 143.7504 | 127.6206 | -8.2981 | -0.061726 | 135.6855 | -8.0649 | 138.3738 | 1.0096 | -0.060007 | 1.0094 | -0.059995
102.62 | -18.3848 | 0.23464 | 0.044512 | 143.2814 | 124.8966 | -8.8291 | -0.065676 | 134.089 | -9.1924 | 137.1531 | 0.99769 | -0.068396 | 0.99749 | -0.068383
102.64 | -21.0112 | 0.23349 | 0.04177 | 144.6125 | 123.6013 | -9.1602 | -0.068139 | 134.1069 | -10.5056 | 137.6088 | 0.99782 | -0.078167 | 0.99763 | -0.078152
102.66 | -22.5233 | 0.23215 | 0.039462 | 144.8166 | 122.2933 | -9.3643 | -0.069657 | 133.5549 | -11.2617 | 137.3088 | 0.99372 | -0.083793 | 0.99352 | -0.083776
102.68 | -24.3008 | 0.23101 | 0.037153 | 144.9908 | 120.69 | -9.5385 | -0.070953 | 132.8404 | -12.1504 | 136.8905 | 0.9884 | -0.090405 | 0.98821 | -0.090387
102.7 | -25.7864 | 0.23062 | 0.035566 | 144.8665 | 119.0801 | -9.4142 | -0.070028 | 131.9733 | -12.8932 | 136.271 | 0.98195 | -0.095932 | 0.98176 | -0.095913
102.72 | -26.6884 | 0.22947 | 0.034268 | 144.5922 | 117.9038 | -9.1399 | -0.067988 | 131.248 | -13.3442 | 135.6961 | 0.97655 | -0.099288 | 0.97636 | -0.099268
102.74 | -26.9007 | 0.2289 | 0.033402 | 144.1853 | 117.2846 | -8.733 | -0.064961 | 130.735 | -13.4503 | 135.2184 | 0.97274 | -0.10008 | 0.97254 | -0.10006
102.76 | -26.2109 | 0.22794 | 0.032969 | 143.5327 | 117.3218 | -8.0804 | -0.060107 | 130.4272 | -13.1055 | 134.7957 | 0.97045 | -0.097511 | 0.97025 | -0.097492
102.78 | -26.2109 | 0.22737 | 0.032897 | 142.8979 | 116.687 | -7.4456 | -0.055385 | 129.7924 | -13.1055 | 134.1609 | 0.96572 | -0.097511 | 0.96553 | -0.097492
102.8 | -25.2293 | 0.2266 | 0.033113 | 142.2107 | 116.9814 | -6.7584 | -0.050273 | 129.596 | -12.6147 | 133.8009 | 0.96426 | -0.09386 | 0.96407 | -0.093841
102.82 | -24.3008 | 0.22641 | 0.034123 | 141.3811 | 117.0803 | -5.9288 | -0.044102 | 129.2307 | -12.1504 | 133.2808 | 0.96154 | -0.090405 | 0.96135 | -0.090387
102.84 | -22.7356 | 0.22603 | 0.03535 | 140.4839 | 117.7483 | -5.0316 | -0.037428 | 129.1161 | -11.3678 | 132.9054 | 0.96069 | -0.084582 | 0.9605 | -0.084566
102.86 | -20.6663 | 0.22584 | 0.037153 | 139.2647 | 118.5984 | -3.8124 | -0.028359 | 128.9316 | -10.3331 | 132.3759 | 0.95932 | -0.076884 | 0.95913 | -0.076869
102.88 | -18.3582 | 0.22565 | 0.039029 | 138.243 | 119.8848 | -2.7907 | -0.020759 | 129.0639 | -9.1791 | 132.1236 | 0.9603 | -0.068297 | 0.96011 | -0.068284
102.9 | -15.838 | 0.22565 | 0.040905 | 137.1793 | 121.3413 | -1.727 | -0.012846 | 129.2603 | -7.919 | 131.9 | 0.96176 | -0.058921 | 0.96157 | -0.05891
102.92 | -12.5483 | 0.22603 | 0.04343 | 135.9026 | 123.3543 | -0.4503 | -0.0033496 | 129.6284 | -6.2742 | 131.7198 | 0.9645 | -0.046683 | 0.96431 | -0.046674
102.94 | -10.0015 | 0.22641 | 0.045738 | 134.8132 | 124.8117 | 0.6391 | 0.004754 | 129.8124 | -5.0008 | 131.4794 | 0.96587 | -0.037208 | 0.96568 | -0.037201
102.96 | -6.2874 | 0.22679 | 0.04884 | 132.6769 | 126.3895 | 1.7754 | 0.013206 | 129.5332 | -3.1437 | 130.5811 | 0.96379 | -0.023391 | 0.9636 | -0.023386
102.98 | -3.3692 | 0.22718 | 0.05187 | 131.5846 | 128.2154 | 2.8677 | 0.021332 | 129.9 | -1.6846 | 130.4615 | 0.96652 | -0.012534 | 0.96633 | -0.012532
103 | -0.29182 | 0.22775 | 0.055045 | 130.6188 | 130.327 | 3.8335 | 0.028516 | 130.4729 | -0.14591 | 130.5215 | 0.97079 | -0.0010857 | 0.97059 | -0.0010854
103.02 | 3.4223 | 0.22852 | 0.058291 | 129.5903 | 133.0126 | 4.862 | 0.036166 | 131.3014 | 1.7111 | 130.7311 | 0.97695 | 0.012732 | 0.97676 | 0.012729
103.04 | 6.7384 | 0.22947 | 0.061465 | 128.7965 | 135.5349 | 5.6558 | 0.042071 | 132.1657 | 3.3692 | 131.0426 | 0.98338 | 0.025069 | 0.98319 | 0.025064
103.06 | 10.0281 | 0.23005 | 0.064784 | 127.9515 | 137.9796 | 6.5008 | 0.048357 | 132.9655 | 5.014 | 131.2942 | 0.98933 | 0.037307 | 0.98914 | 0.0373
103.08 | 12.7606 | 0.2312 | 0.067958 | 127.4398 | 140.2004 | 7.0125 | 0.052163 | 133.8201 | 6.3803 | 131.6933 | 0.99569 | 0.047473 | 0.99549 | 0.047463
103.1 | 15.8645 | 0.23177 | 0.071132 | 126.839 | 142.7035 | 7.6133 | 0.056632 | 134.7712 | 7.9322 | 132.1272 | 1.0028 | 0.05902 | 1.0026 | 0.059008
103.12 | 18.5439 | 0.23273 | 0.073946 | 126.4963 | 145.0402 | 7.956 | 0.059181 | 135.7683 | 9.272 | 132.6776 | 1.0102 | 0.068988 | 1.01 | 0.068975
103.14 | 20.9581 | 0.23388 | 0.076399 | 125.1764 | 146.1345 | 8.2759 | 0.061561 | 135.6555 | 10.4791 | 132.1624 | 1.0093 | 0.07797 | 1.0091 | 0.077954
103.16 | 22.6029 | 0.23522 | 0.078635 | 125.0607 | 147.6636 | 8.3916 | 0.062421 | 136.3622 | 11.3015 | 132.595 | 1.0146 | 0.084089 | 1.0144 | 0.084072
103.18 | 24.1947 | 0.23579 | 0.080583 | 125.062 | 149.2567 | 8.3903 | 0.062412 | 137.1593 | 12.0973 | 133.1269 | 1.0205 | 0.09001 | 1.0203 | 0.089993
103.2 | 25.7334 | 0.23675 | 0.08217 | 125.1229 | 150.8563 | 8.3294 | 0.061959 | 137.9896 | 12.8667 | 133.7007 | 1.0267 | 0.095735 | 1.0265 | 0.095716
103.22 | 26.715 | 0.23732 | 0.083396 | 125.3764 | 152.0914 | 8.0759 | 0.060073 | 138.7339 | 13.3575 | 134.2814 | 1.0323 | 0.099387 | 1.032 | 0.099367
103.24 | 26.8211 | 0.23847 | 0.08419 | 125.7126 | 152.5337 | 7.7397 | 0.057572 | 139.1231 | 13.4105 | 134.653 | 1.0351 | 0.099781 | 1.0349 | 0.099762
103.26 | 26.768 | 0.23924 | 0.084623 | 126.213 | 152.981 | 7.2393 | 0.05385 | 139.597 | 13.384 | 135.1357 | 1.0387 | 0.099584 | 1.0385 | 0.099564
103.28 | 26.715 | 0.24 | 0.084623 | 126.7894 | 153.5044 | 6.6629 | 0.049562 | 140.1469 | 13.3575 | 135.6944 | 1.0428 | 0.099387 | 1.0426 | 0.099367
103.3 | 25.6803 | 0.24038 | 0.084406 | 127.4932 | 153.1735 | 5.9591 | 0.044327 | 140.3334 | 12.8402 | 136.0533 | 1.0442 | 0.095537 | 1.0439 | 0.095519
103.32 | 24.1681 | 0.24096 | 0.083324 | 128.3326 | 152.5007 | 5.1197 | 0.038083 | 140.4167 | 12.0841 | 136.3886 | 1.0448 | 0.089912 | 1.0446 | 0.089894
103.34 | 22.8152 | 0.24115 | 0.081954 | 129.2416 | 152.0568 | 4.2107 | 0.031322 | 140.6492 | 11.4076 | 136.8467 | 1.0465 | 0.084878 | 1.0463 | 0.084862
103.36 | 20.6398 | 0.24153 | 0.080439 | 130.1883 | 150.8281 | 3.264 | 0.024279 | 140.5082 | 10.3199 | 137.0682 | 1.0455 | 0.076785 | 1.0452 | 0.07677
103.38 | 18.4909 | 0.24172 | 0.078924 | 131.103 | 149.5939 | 2.3493 | 0.017475 | 140.3484 | 9.2454 | 137.2666 | 1.0443 | 0.068791 | 1.0441 | 0.068777
103.4 | 15.5992 | 0.24191 | 0.07712 | 132.1858 | 147.785 | 1.2665 | 0.0094209 | 139.9854 | 7.7996 | 137.3855 | 1.0416 | 0.058033 | 1.0414 | 0.058022
103.42 | 12.8667 | 0.24191 | 0.075028 | 134.207 | 147.0737 | 0.2453 | 0.0018247 | 140.6403 | 6.4333 | 138.4959 | 1.0464 | 0.047867 | 1.0462 | 0.047858
103.44 | 10.1076 | 0.24153 | 0.072431 | 135.3559 | 145.4635 | -0.9036 | -0.0067215 | 140.4097 | 5.0538 | 138.7251 | 1.0447 | 0.037603 | 1.0445 | 0.037596
103.46 | 6.4466 | 0.24115 | 0.069762 | 136.3994 | 142.846 | -1.9471 | -0.014484 | 139.6227 | 3.2233 | 138.5483 | 1.0389 | 0.023983 | 1.0387 | 0.023978
103.48 | 3.21 | 0.24077 | 0.066732 | 137.6177 | 140.8277 | -3.1654 | -0.023546 | 139.2227 | 1.605 | 138.6877 | 1.0359 | 0.011942 | 1.0357 | 0.01194
103.5 | 0.026529 | 0.24019 | 0.063774 | 138.5872 | 138.6137 | -4.1349 | -0.030758 | 138.6005 | 0.013265 | 138.596 | 1.0313 | 9.8696e-05 | 1.0311 | 9.8676e-05
103.52 | -3.6876 | 0.23943 | 0.060527 | 139.6256 | 135.938 | -5.1733 | -0.038482 | 137.7818 | -1.8438 | 138.3964 | 1.0252 | -0.013719 | 1.025 | -0.013716
103.54 | -7.0303 | 0.23904 | 0.057281 | 140.6364 | 133.6061 | -6.1841 | -0.046001 | 137.1213 | -3.5151 | 138.293 | 1.0203 | -0.026154 | 1.0201 | -0.026149
103.56 | -10.3729 | 0.23809 | 0.053818 | 141.4906 | 131.1177 | -7.0383 | -0.052355 | 136.3041 | -5.1865 | 138.033 | 1.0142 | -0.03859 | 1.014 | -0.038582
103.58 | -13.3973 | 0.23751 | 0.050788 | 142.1835 | 128.7862 | -7.7312 | -0.057509 | 135.4849 | -6.6986 | 137.7177 | 1.0081 | -0.049841 | 1.0079 | -0.049831
103.6 | -16.0767 | 0.23636 | 0.047542 | 142.8495 | 126.7728 | -8.3972 | -0.062463 | 134.8111 | -8.0384 | 137.4906 | 1.0031 | -0.05981 | 1.0029 | -0.059798
103.62 | -18.5439 | 0.23522 | 0.044656 | 144.2919 | 125.748 | -8.8396 | -0.065754 | 135.0199 | -9.272 | 138.1106 | 1.0046 | -0.068988 | 1.0044 | -0.068975
103.64 | -21.0112 | 0.23388 | 0.041987 | 144.6223 | 123.6111 | -9.17 | -0.068212 | 134.1167 | -10.5056 | 137.6186 | 0.9979 | -0.078167 | 0.9977 | -0.078152
103.66 | -22.7886 | 0.2333 | 0.039534 | 144.8073 | 122.0187 | -9.355 | -0.069588 | 133.413 | -11.3943 | 137.2111 | 0.99266 | -0.08478 | 0.99247 | -0.084763
103.68 | -24.2477 | 0.23196 | 0.037442 | 144.917 | 120.6693 | -9.4647 | -0.070404 | 132.7931 | -12.1239 | 136.8344 | 0.98805 | -0.090208 | 0.98785 | -0.09019
103.7 | -25.866 | 0.23158 | 0.035638 | 144.8491 | 118.9831 | -9.3968 | -0.069899 | 131.9161 | -12.933 | 136.2271 | 0.98152 | -0.096228 | 0.98133 | -0.096209
103.72 | -26.6088 | 0.23043 | 0.034412 | 144.541 | 117.9322 | -9.0887 | -0.067607 | 131.2366 | -13.3044 | 135.6714 | 0.97647 | -0.098992 | 0.97628 | -0.098972
103.74 | -26.8741 | 0.22928 | 0.033546 | 144.0799 | 117.2058 | -8.6276 | -0.064177 | 130.6428 | -13.4371 | 135.1219 | 0.97205 | -0.099979 | 0.97186 | -0.099959
103.76 | -26.5027 | 0.22852 | 0.033113 | 143.5656 | 117.0629 | -8.1133 | -0.060351 | 130.3142 | -13.2514 | 134.7314 | 0.96961 | -0.098597 | 0.96941 | -0.098578
103.78 | -26.317 | 0.22813 | 0.032969 | 142.8931 | 116.5761 | -7.4408 | -0.055349 | 129.7346 | -13.1585 | 134.1208 | 0.96529 | -0.097906 | 0.9651 | -0.097887
103.8 | -25.2558 | 0.22775 | 0.033258 | 142.2305 | 116.9747 | -6.7782 | -0.05042 | 129.6026 | -12.6279 | 133.8119 | 0.96431 | -0.093958 | 0.96412 | -0.09394
103.82 | -24.3804 | 0.22718 | 0.034195 | 141.3597 | 116.9793 | -5.9074 | -0.043943 | 129.1695 | -12.1902 | 133.2329 | 0.96109 | -0.090701 | 0.9609 | -0.090683
103.84 | -22.8417 | 0.22679 | 0.035638 | 140.4499 | 117.6082 | -4.9976 | -0.037175 | 129.0291 | -11.4208 | 132.836 | 0.96004 | -0.084977 | 0.95985 | -0.08496
103.86 | -20.7193 | 0.2266 | 0.037442 | 139.2308 | 118.5115 | -3.7785 | -0.028107 | 128.8711 | -10.3597 | 132.3244 | 0.95887 | -0.077081 | 0.95868 | -0.077066
103.88 | -18.1725 | 0.22641 | 0.039101 | 138.2336 | 120.0611 | -2.7813 | -0.020689 | 129.1473 | -9.0863 | 132.1761 | 0.96092 | -0.067607 | 0.96073 | -0.067593
103.9 | -15.838 | 0.22641 | 0.041049 | 137.0548 | 121.2168 | -1.6025 | -0.01192 | 129.1358 | -7.919 | 131.7755 | 0.96084 | -0.058921 | 0.96065 | -0.05891
103.92 | -12.8667 | 0.22641 | 0.04343 | 135.9003 | 123.0336 | -0.448 | -0.0033325 | 129.467 | -6.4333 | 131.6114 | 0.9633 | -0.047867 | 0.96311 | -0.047858
103.94 | -10.3199 | 0.22699 | 0.045955 | 134.876 | 124.5561 | 0.5763 | 0.0042868 | 129.7161 | -5.1599 | 131.436 | 0.96515 | -0.038393 | 0.96496 | -0.038385
103.96 | -6.4201 | 0.22756 | 0.048985 | 132.5676 | 126.1475 | 1.8847 | 0.014019 | 129.3576 | -3.21 | 130.4276 | 0.96249 | -0.023884 | 0.9623 | -0.02388
103.98 | -3.2631 | 0.22813 | 0.052087 | 131.4268 | 128.1637 | 3.0255 | 0.022505 | 129.7953 | -1.6315 | 130.3391 | 0.96574 | -0.01214 | 0.96555 | -0.012137
104 | -0.29182 | 0.22871 | 0.055045 | 130.5332 | 130.2414 | 3.9191 | 0.029152 | 130.3873 | -0.14591 | 130.4359 | 0.97015 | -0.0010857 | 0.96996 | -0.0010854
104.02 | 3.5019 | 0.22928 | 0.058507 | 129.5624 | 133.0643 | 4.8899 | 0.036374 | 131.3133 | 1.7509 | 130.7297 | 0.97704 | 0.013028 | 0.97685 | 0.013025
104.04 | 6.7915 | 0.22967 | 0.061826 | 128.727 | 135.5185 | 5.7253 | 0.042588 | 132.1227 | 3.3957 | 130.9908 | 0.98306 | 0.025266 | 0.98287 | 0.025261
104.06 | 10.0546 | 0.23062 | 0.065072 | 127.9174 | 137.972 | 6.5349 | 0.04861 | 132.9447 | 5.0273 | 131.2689 | 0.98918 | 0.037406 | 0.98898 | 0.037398
104.08 | 12.7075 | 0.23177 | 0.068174 | 127.2266 | 139.9341 | 7.2257 | 0.053749 | 133.5804 | 6.3538 | 131.4624 | 0.99391 | 0.047275 | 0.99371 | 0.047266
104.1 | 15.6788 | 0.23292 | 0.071277 | 125.7433 | 141.4221 | 7.709 | 0.057344 | 133.5827 | 7.8394 | 130.9696 | 0.99392 | 0.058329 | 0.99373 | 0.058318
104.12 | 18.7562 | 0.23407 | 0.07409 | 125.2893 | 144.0455 | 8.163 | 0.060721 | 134.6674 | 9.3781 | 131.5414 | 1.002 | 0.069778 | 1.0018 | 0.069764
104.14 | 20.6663 | 0.23464 | 0.076543 | 125.1926 | 145.8589 | 8.2597 | 0.06144 | 135.5257 | 10.3331 | 132.0814 | 1.0084 | 0.076884 | 1.0082 | 0.076869
104.16 | 22.4172 | 0.23522 | 0.078779 | 124.9572 | 147.3744 | 8.4951 | 0.063191 | 136.1658 | 11.2086 | 132.4296 | 1.0131 | 0.083398 | 1.0129 | 0.083381
104.18 | 24.2477 | 0.23636 | 0.080871 | 124.9219 | 149.1696 | 8.5304 | 0.063454 | 137.0458 | 12.1239 | 133.0045 | 1.0197 | 0.090208 | 1.0195 | 0.09019
104.2 | 25.7864 | 0.23751 | 0.082386 | 124.9166 | 150.703 | 8.5357 | 0.063493 | 137.8098 | 12.8932 | 133.5121 | 1.0254 | 0.095932 | 1.0252 | 0.095913
104.22 | 26.4762 | 0.23866 | 0.083613 | 125.2042 | 151.6804 | 8.2481 | 0.061354 | 138.4423 | 13.2381 | 134.0296 | 1.0301 | 0.098498 | 1.0299 | 0.098479
104.24 | 26.6619 | 0.23962 | 0.084334 | 125.6011 | 152.263 | 7.8512 | 0.058402 | 138.932 | 13.3309 | 134.4884 | 1.0337 | 0.099189 | 1.0335 | 0.09917
104.26 | 26.5293 | 0.24019 | 0.084767 | 126.0949 | 152.6242 | 7.3574 | 0.054728 | 139.3595 | 13.2646 | 134.938 | 1.0369 | 0.098696 | 1.0367 | 0.098676
104.28 | 26.4231 | 0.24057 | 0.084911 | 126.6212 | 153.0443 | 6.8311 | 0.050814 | 139.8328 | 13.2116 | 135.4289 | 1.0404 | 0.098301 | 1.0402 | 0.098282
104.3 | 25.6803 | 0.24134 | 0.084623 | 127.413 | 153.0933 | 6.0393 | 0.044924 | 140.2532 | 12.8402 | 135.9731 | 1.0436 | 0.095537 | 1.0434 | 0.095519
104.32 | 24.3273 | 0.24191 | 0.083757 | 128.0578 | 152.3851 | 5.3945 | 0.040127 | 140.2215 | 12.1637 | 136.1669 | 1.0433 | 0.090504 | 1.0431 | 0.090486
104.34 | 22.709 | 0.24249 | 0.08217 | 129.1085 | 151.8175 | 4.3438 | 0.032312 | 140.463 | 11.3545 | 136.6782 | 1.0451 | 0.084484 | 1.0449 | 0.084467
104.36 | 20.6928 | 0.24268 | 0.080871 | 129.8975 | 150.5903 | 3.5548 | 0.026443 | 140.2439 | 10.3464 | 136.7951 | 1.0435 | 0.076983 | 1.0433 | 0.076967
104.38 | 18.1725 | 0.24287 | 0.079212 | 131.074 | 149.2465 | 2.3783 | 0.017691 | 140.1603 | 9.0863 | 137.1315 | 1.0429 | 0.067607 | 1.0427 | 0.067593
104.4 | 15.7584 | 0.24306 | 0.077192 | 131.9866 | 147.745 | 1.4657 | 0.010903 | 139.8658 | 7.8792 | 137.2394 | 1.0407 | 0.058625 | 1.0405 | 0.058614
104.42 | 12.9463 | 0.24306 | 0.075172 | 133.0307 | 145.977 | 0.4216 | 0.0031361 | 139.5038 | 6.4731 | 137.3461 | 1.038 | 0.048163 | 1.0378 | 0.048154
104.44 | 9.8954 | 0.24268 | 0.072792 | 134.1093 | 144.0047 | -0.657 | -0.0048871 | 139.057 | 4.9477 | 137.4078 | 1.0347 | 0.036813 | 1.0345 | 0.036806
104.46 | 6.7915 | 0.2423 | 0.07005 | 135.2489 | 142.0404 | -1.7966 | -0.013364 | 138.6446 | 3.3957 | 137.5127 | 1.0316 | 0.025266 | 1.0314 | 0.025261
104.48 | 2.9978 | 0.24172 | 0.067237 | 136.3422 | 139.34 | -2.8899 | -0.021497 | 137.8411 | 1.4989 | 137.3415 | 1.0256 | 0.011153 | 1.0254 | 0.01115
104.5 | 0 | 0.24134 | 0.063918 | 138.4323 | 138.4323 | -3.98 | -0.029605 | 138.4323 | 0 | 138.4323 | 1.03 | 0 | 1.0298 | 0
104.52 | -3.2366 | 0.24096 | 0.060888 | 139.413 | 136.1764 | -4.9607 | -0.0369 | 137.7947 | -1.6183 | 138.3341 | 1.0253 | -0.012041 | 1.0251 | -0.012038
104.54 | -6.8445 | 0.24019 | 0.057714 | 140.346 | 133.5015 | -5.8937 | -0.043841 | 136.9237 | -3.4223 | 138.0645 | 1.0188 | -0.025463 | 1.0186 | -0.025458
104.56 | -10.0281 | 0.23943 | 0.054395 | 141.1867 | 131.1586 | -6.7344 | -0.050094 | 136.1727 | -5.014 | 137.844 | 1.0132 | -0.037307 | 1.013 | -0.0373
104.58 | -13.3973 | 0.23847 | 0.051005 | 142.0361 | 128.6388 | -7.5838 | -0.056413 | 135.3375 | -6.6986 | 137.5703 | 1.007 | -0.049841 | 1.0068 | -0.049831
104.6 | -15.9441 | 0.23732 | 0.047975 | 143.6308 | 127.6867 | -8.1785 | -0.060836 | 135.6588 | -7.972 | 138.3161 | 1.0094 | -0.059316 | 1.0092 | -0.059304
104.62 | -18.8623 | 0.23675 | 0.044945 | 144.1989 | 125.3366 | -8.7466 | -0.065062 | 134.7678 | -9.4311 | 137.9115 | 1.0027 | -0.070173 | 1.0025 | -0.070159
104.64 | -21.0377 | 0.23617 | 0.042564 | 143.382 | 122.3443 | -8.9297 | -0.066424 | 132.8632 | -10.5188 | 136.3694 | 0.98857 | -0.078266 | 0.98838 | -0.07825
104.66 | -22.7886 | 0.23483 | 0.040039 | 144.6918 | 121.9032 | -9.2395 | -0.068729 | 133.2975 | -11.3943 | 137.0956 | 0.9918 | -0.08478 | 0.99161 | -0.084763
104.68 | -24.46 | 0.23368 | 0.037875 | 144.765 | 120.305 | -9.3127 | -0.069273 | 132.535 | -12.23 | 136.6117 | 0.98613 | -0.090997 | 0.98593 | -0.090979
104.7 | -25.7864 | 0.23273 | 0.036143 | 144.7314 | 118.945 | -9.2791 | -0.069023 | 131.8382 | -12.8932 | 136.1359 | 0.98094 | -0.095932 | 0.98075 | -0.095913
104.72 | -26.5293 | 0.23158 | 0.034917 | 144.4517 | 117.9224 | -8.9994 | -0.066943 | 131.1871 | -13.2646 | 135.6086 | 0.9761 | -0.098696 | 0.97591 | -0.098676
104.74 | -27.0068 | 0.2312 | 0.033979 | 144.106 | 117.0992 | -8.6537 | -0.064371 | 130.6026 | -13.5034 | 135.1037 | 0.97175 | -0.10047 | 0.97156 | -0.10045
104.76 | -26.8211 | 0.23062 | 0.03369 | 143.5136 | 116.6925 | -8.0613 | -0.059964 | 130.1031 | -13.4105 | 134.5732 | 0.96803 | -0.099781 | 0.96784 | -0.099762
104.78 | -26.1844 | 0.22986 | 0.033546 | 142.9059 | 116.7215 | -7.4536 | -0.055444 | 129.8137 | -13.0922 | 134.1778 | 0.96588 | -0.097413 | 0.96569 | -0.097393
104.8 | -25.4681 | 0.22928 | 0.033835 | 142.2347 | 116.7666 | -6.7824 | -0.050451 | 129.5007 | -12.734 | 133.7453 | 0.96355 | -0.094748 | 0.96336 | -0.094729
104.82 | -24.1416 | 0.22871 | 0.034917 | 141.3159 | 117.1743 | -5.8636 | -0.043617 | 129.2451 | -12.0708 | 133.2687 | 0.96165 | -0.089813 | 0.96146 | -0.089795
104.84 | -22.8152 | 0.22833 | 0.036071 | 140.4826 | 117.6674 | -5.0303 | -0.037418 | 129.075 | -11.4076 | 132.8775 | 0.96039 | -0.084878 | 0.9602 | -0.084862
104.86 | -20.7193 | 0.22813 | 0.037875 | 139.2992 | 118.5799 | -3.8469 | -0.028615 | 128.9395 | -10.3597 | 132.3928 | 0.95938 | -0.077081 | 0.95919 | -0.077066
104.88 | -18.1725 | 0.22813 | 0.039678 | 138.1542 | 119.9817 | -2.7019 | -0.020098 | 129.0679 | -9.0863 | 132.0967 | 0.96033 | -0.067607 | 0.96014 | -0.067593
104.9 | -15.7849 | 0.22794 | 0.041626 | 137.1843 | 121.3994 | -1.732 | -0.012884 | 129.2918 | -7.8925 | 131.9227 | 0.962 | -0.058724 | 0.96181 | -0.058712
104.92 | -12.6545 | 0.22833 | 0.044079 | 135.0162 | 122.3617 | -0.5639 | -0.0041946 | 128.689 | -6.3272 | 130.798 | 0.95751 | -0.047078 | 0.95732 | -0.047069
104.94 | -10.1076 | 0.22871 | 0.046604 | 134.8712 | 124.7636 | 0.5811 | 0.0043225 | 129.8174 | -5.0538 | 131.502 | 0.96591 | -0.037603 | 0.96572 | -0.037596
104.96 | -6.3935 | 0.22928 | 0.049345 | 132.8091 | 126.4156 | 1.6432 | 0.012223 | 129.6123 | -3.1968 | 130.6779 | 0.96438 | -0.023786 | 0.96419 | -0.023781
104.98 | -3.2896 | 0.22967 | 0.052592 | 131.6536 | 128.364 | 2.7987 | 0.020818 | 130.0088 | -1.6448 | 130.5571 | 0.96733 | -0.012238 | 0.96714 | -0.012236
105 | -0.13265 | 0.23005 | 0.055766 | 130.5289 | 130.3963 | 3.9234 | 0.029184 | 130.4626 | -0.066323 | 130.4847 | 0.97071 | -0.00049348 | 0.97052 | -0.00049338
105.02 | 3.4753 | 0.23062 | 0.05894 | 129.6508 | 133.1261 | 4.8015 | 0.035716 | 131.3885 | 1.7377 | 130.8092 | 0.9776 | 0.012929 | 0.97741 | 0.012927
105.04 | 6.818 | 0.23158 | 0.062259 | 128.7496 | 135.5676 | 5.7027 | 0.04242 | 132.1586 | 3.409 | 131.0223 | 0.98333 | 0.025365 | 0.98313 | 0.02536
105.06 | 9.7628 | 0.23254 | 0.065505 | 128.0173 | 137.7801 | 6.435 | 0.047867 | 132.8987 | 4.8814 | 131.2716 | 0.98884 | 0.03632 | 0.98864 | 0.036313
105.08 | 13.0259 | 0.23368 | 0.068679 | 127.3709 | 140.3968 | 7.0814 | 0.052675 | 133.8838 | 6.5129 | 131.7129 | 0.99617 | 0.04846 | 0.99597 | 0.04845
105.1 | 15.6788 | 0.23426 | 0.071854 | 126.8132 | 142.492 | 7.6391 | 0.056824 | 134.6526 | 7.8394 | 132.0395 | 1.0019 | 0.058329 | 1.0017 | 0.058318
105.12 | 18.597 | 0.23502 | 0.074523 | 125.4293 | 144.0263 | 8.023 | 0.05968 | 134.7278 | 9.2985 | 131.6283 | 1.0024 | 0.069186 | 1.0022 | 0.069172
105.14 | 20.5602 | 0.23617 | 0.07712 | 125.2332 | 145.7934 | 8.2191 | 0.061138 | 135.5133 | 10.2801 | 132.0866 | 1.0083 | 0.076489 | 1.0081 | 0.076474
105.16 | 22.9213 | 0.23732 | 0.079501 | 125.0496 | 147.9709 | 8.4027 | 0.062504 | 136.5102 | 11.4606 | 132.69 | 1.0157 | 0.085273 | 1.0155 | 0.085256
105.18 | 24.4069 | 0.23866 | 0.081304 | 125.0963 | 149.5032 | 8.356 | 0.062157 | 137.2998 | 12.2035 | 133.2319 | 1.0216 | 0.0908 | 1.0214 | 0.090782
105.2 | 25.3354 | 0.23981 | 0.082964 | 125.3103 | 150.6457 | 8.142 | 0.060565 | 137.978 | 12.6677 | 133.7554 | 1.0266 | 0.094254 | 1.0264 | 0.094236
105.22 | 26.264 | 0.24019 | 0.08419 | 125.5123 | 151.7763 | 7.94 | 0.059062 | 138.6443 | 13.132 | 134.267 | 1.0316 | 0.097709 | 1.0314 | 0.097689
105.24 | 26.5823 | 0.24077 | 0.084911 | 125.9994 | 152.5817 | 7.4529 | 0.055439 | 139.2906 | 13.2912 | 134.8602 | 1.0364 | 0.098893 | 1.0362 | 0.098874
105.26 | 26.7945 | 0.24172 | 0.085416 | 126.303 | 153.0975 | 7.1493 | 0.05318 | 139.7003 | 13.3973 | 135.2345 | 1.0394 | 0.099683 | 1.0392 | 0.099663
105.28 | 26.2374 | 0.24249 | 0.085416 | 126.8645 | 153.1019 | 6.5878 | 0.049004 | 139.9832 | 13.1187 | 135.6103 | 1.0415 | 0.09761 | 1.0413 | 0.097591
105.3 | 25.6538 | 0.24325 | 0.085056 | 127.6232 | 153.277 | 5.8291 | 0.04336 | 140.4501 | 12.8269 | 136.1745 | 1.045 | 0.095439 | 1.0448 | 0.09542
105.32 | 24.5926 | 0.24383 | 0.08419 | 128.3512 | 152.9438 | 5.1011 | 0.037945 | 140.6475 | 12.2963 | 136.5487 | 1.0465 | 0.091491 | 1.0463 | 0.091473
105.34 | 22.5764 | 0.24402 | 0.082819 | 129.1968 | 151.7732 | 4.2555 | 0.031655 | 140.485 | 11.2882 | 136.7223 | 1.0453 | 0.08399 | 1.0451 | 0.083973
105.36 | 20.7989 | 0.24421 | 0.08116 | 130.1322 | 150.9311 | 3.3201 | 0.024697 | 140.5317 | 10.3995 | 137.0652 | 1.0456 | 0.077377 | 1.0454 | 0.077362
105.38 | 18.146 | 0.24459 | 0.079501 | 131.217 | 149.363 | 2.2353 | 0.016627 | 140.29 | 9.073 | 137.2657 | 1.0438 | 0.067508 | 1.0436 | 0.067495
105.4 | 15.6788 | 0.24459 | 0.077697 | 132.2387 | 147.9175 | 1.2136 | 0.0090274 | 140.0781 | 7.8394 | 137.465 | 1.0423 | 0.058329 | 1.042 | 0.058318
105.42 | 12.681 | 0.24459 | 0.075461 | 133.3668 | 146.0478 | 0.0855 | 0.000636 | 139.7073 | 6.3405 | 137.5938 | 1.0395 | 0.047177 | 1.0393 | 0.047167
105.44 | 9.8158 | 0.24421 | 0.073369 | 134.2775 | 144.0933 | -0.8252 | -0.0061383 | 139.1854 | 4.9079 | 137.5494 | 1.0356 | 0.036517 | 1.0354 | 0.03651
105.46 | 6.765 | 0.24383 | 0.070483 | 135.4442 | 142.2092 | -1.9919 | -0.014817 | 138.8267 | 3.3825 | 137.6992 | 1.0329 | 0.025167 | 1.0327 | 0.025162
105.48 | 3.0774 | 0.24364 | 0.067669 | 137.5007 | 140.5781 | -3.0484 | -0.022676 | 139.0394 | 1.5387 | 138.5265 | 1.0345 | 0.011449 | 1.0343 | 0.011446
105.5 | 0.13265 | 0.24306 | 0.064495 | 138.5341 | 138.6667 | -4.0818 | -0.030363 | 138.6004 | 0.066323 | 138.5783 | 1.0313 | 0.00049348 | 1.0311 | 0.00049338
105.52 | -3.4488 | 0.2423 | 0.061321 | 139.5566 | 136.1078 | -5.1043 | -0.037969 | 137.8322 | -1.7244 | 138.407 | 1.0255 | -0.01283 | 1.0253 | -0.012828
105.54 | -6.9241 | 0.24134 | 0.058002 | 140.5414 | 133.6173 | -6.0891 | -0.045294 | 137.0793 | -3.4621 | 138.2334 | 1.0199 | -0.02576 | 1.0197 | -0.025754
105.56 | -10.1076 | 0.24038 | 0.054756 | 141.3828 | 131.2752 | -6.9305 | -0.051553 | 136.329 | -5.0538 | 138.0136 | 1.0144 | -0.037603 | 1.0142 | -0.037596
105.58 | -13.0524 | 0.23981 | 0.051437 | 142.1198 | 129.0674 | -7.6675 | -0.057035 | 135.5936 | -6.5262 | 137.769 | 1.0089 | -0.048558 | 1.0087 | -0.048549
105.6 | -16.2624 | 0.23943 | 0.048407 | 143.759 | 127.4966 | -8.3067 | -0.06179 | 135.6278 | -8.1312 | 138.3382 | 1.0091 | -0.0605 | 1.0089 | -0.060489
105.62 | -18.8888 | 0.23828 | 0.045377 | 144.2625 | 125.3737 | -8.8102 | -0.065535 | 134.8181 | -9.4444 | 137.9662 | 1.0031 | -0.070271 | 1.0029 | -0.070257
105.64 | -20.6928 | 0.23694 | 0.042853 | 144.5361 | 123.8433 | -9.0838 | -0.06757 | 134.1897 | -10.3464 | 137.6385 | 0.99844 | -0.076983 | 0.99824 | -0.076967
105.66 | -23.0539 | 0.23579 | 0.040328 | 144.8134 | 121.7595 | -9.3611 | -0.069633 | 133.2864 | -11.527 | 137.1288 | 0.99172 | -0.085767 | 0.99152 | -0.08575
105.68 | -24.5396 | 0.23464 | 0.038235 | 144.9034 | 120.3638 | -9.4511 | -0.070303 | 132.6336 | -12.2698 | 136.7235 | 0.98686 | -0.091294 | 0.98667 | -0.091275
105.7 | -25.7334 | 0.23407 | 0.03672 | 144.7554 | 119.022 | -9.3031 | -0.069202 | 131.8887 | -12.8667 | 136.1776 | 0.98132 | -0.095735 | 0.98113 | -0.095716
105.72 | -26.4497 | 0.23349 | 0.03535 | 144.6229 | 118.1732 | -9.1706 | -0.068216 | 131.3981 | -13.2248 | 135.8063 | 0.97767 | -0.0984 | 0.97748 | -0.09838
105.74 | -26.5293 | 0.23254 | 0.03434 | 144.1667 | 117.6374 | -8.7144 | -0.064823 | 130.9021 | -13.2646 | 135.3236 | 0.97398 | -0.098696 | 0.97379 | -0.098676
105.76 | -26.3701 | 0.23158 | 0.033979 | 143.5482 | 117.1781 | -8.0959 | -0.060222 | 130.3632 | -13.185 | 134.7582 | 0.96997 | -0.098104 | 0.96978 | -0.098084
105.78 | -26.264 | 0.23081 | 0.033835 | 142.9922 | 116.7282 | -7.5399 | -0.056086 | 129.8602 | -13.132 | 134.2375 | 0.96623 | -0.097709 | 0.96604 | -0.097689
105.8 | -25.7599 | 0.23024 | 0.034123 | 142.3506 | 116.5907 | -6.8983 | -0.051313 | 129.4706 | -12.88 | 133.764 | 0.96333 | -0.095834 | 0.96314 | -0.095815
105.82 | -24.5396 | 0.22986 | 0.035061 | 141.5095 | 116.9699 | -6.0572 | -0.045057 | 129.2397 | -12.2698 | 133.3296 | 0.96161 | -0.091294 | 0.96142 | -0.091275
105.84 | -22.656 | 0.22967 | 0.03672 | 140.4037 | 117.7477 | -4.9514 | -0.036831 | 129.0757 | -11.328 | 132.8517 | 0.96039 | -0.084286 | 0.9602 | -0.084269
105.86 | -20.6663 | 0.22928 | 0.038019 | 139.4551 | 118.7888 | -4.0028 | -0.029775 | 129.122 | -10.3331 | 132.5663 | 0.96073 | -0.076884 | 0.96054 | -0.076869
105.88 | -18.7827 | 0.22909 | 0.039678 | 138.4623 | 119.6796 | -3.01 | -0.02239 | 129.0709 | -9.3914 | 132.2014 | 0.96035 | -0.069877 | 0.96017 | -0.069863
105.9 | -16.2094 | 0.22909 | 0.04177 | 137.3814 | 121.172 | -1.9291 | -0.01435 | 129.2767 | -8.1047 | 131.9783 | 0.96189 | -0.060303 | 0.9617 | -0.060291
105.92 | -12.8667 | 0.22928 | 0.044223 | 136.0885 | 123.2218 | -0.6362 | -0.0047324 | 129.6552 | -6.4333 | 131.7996 | 0.9647 | -0.047867 | 0.96451 | -0.047858
105.94 | -9.7628 | 0.22986 | 0.046892 | 133.8262 | 124.0634 | 0.6261 | 0.0046573 | 128.9448 | -4.8814 | 130.5719 | 0.95942 | -0.03632 | 0.95923 | -0.036313
105.96 | -6.7384 | 0.23005 | 0.049922 | 132.6686 | 125.9302 | 1.7837 | 0.013268 | 129.2994 | -3.3692 | 130.4225 | 0.96205 | -0.025069 | 0.96186 | -0.025064
105.98 | -3.3162 | 0.23062 | 0.052808 | 131.6031 | 128.2869 | 2.8492 | 0.021194 | 129.945 | -1.6581 | 130.4977 | 0.96686 | -0.012337 | 0.96667 | -0.012335
106 | 0.47753 | 0.23139 | 0.056199 | 130.4373 | 130.9148 | 4.015 | 0.029866 | 130.6761 | 0.23876 | 130.5965 | 0.9723 | 0.0017765 | 0.97211 | 0.0017762
106.02 | 3.3162 | 0.23215 | 0.059373 | 129.5286 | 132.8448 | 4.9237 | 0.036625 | 131.1867 | 1.6581 | 130.634 | 0.9761 | 0.012337 | 0.9759 | 0.012335
106.04 | 6.6323 | 0.23254 | 0.062692 | 128.6769 | 135.3092 | 5.7754 | 0.042961 | 131.9931 | 3.3162 | 130.8877 | 0.9821 | 0.024674 | 0.9819 | 0.024669
106.06 | 9.975 | 0.23349 | 0.06601 | 127.8455 | 137.8205 | 6.6068 | 0.049145 | 132.833 | 4.9875 | 131.1705 | 0.98835 | 0.03711 | 0.98815 | 0.037102
106.08 | 13.2116 | 0.23407 | 0.069184 | 127.3112 | 140.5228 | 7.1411 | 0.05312 | 133.917 | 6.6058 | 131.7151 | 0.99641 | 0.04915 | 0.99622 | 0.049141
106.1 | 15.9706 | 0.23522 | 0.071998 | 126.8275 | 142.7981 | 7.6248 | 0.056718 | 134.8128 | 7.9853 | 132.151 | 1.0031 | 0.059415 | 1.0029 | 0.059403
106.12 | 18.3052 | 0.23636 | 0.074812 | 125.502 | 143.8072 | 7.9503 | 0.059139 | 134.6546 | 9.1526 | 131.6037 | 1.0019 | 0.0681 | 1.0017 | 0.068087
106.14 | 20.9846 | 0.2377 | 0.077553 | 125.1575 | 146.1421 | 8.2948 | 0.061701 | 135.6498 | 10.4923 | 132.1524 | 1.0093 | 0.078068 | 1.0091 | 0.078053
106.16 | 22.7356 | 0.23828 | 0.079645 | 125.0526 | 147.7882 | 8.3997 | 0.062482 | 136.4204 | 11.3678 | 132.6311 | 1.015 | 0.084582 | 1.0148 | 0.084566
106.18 | 24.3804 | 0.23943 | 0.081737 | 125.0334 | 149.4138 | 8.4189 | 0.062624 | 137.2236 | 12.1902 | 133.1602 | 1.021 | 0.090701 | 1.0208 | 0.090683
106.2 | 25.7864 | 0.24 | 0.083252 | 125.1752 | 150.9616 | 8.2771 | 0.06157 | 138.0684 | 12.8932 | 133.7707 | 1.0273 | 0.095932 | 1.0271 | 0.095913
106.22 | 26.264 | 0.24096 | 0.084406 | 125.4152 | 151.6792 | 8.0371 | 0.059784 | 138.5472 | 13.132 | 134.1699 | 1.0309 | 0.097709 | 1.0307 | 0.097689
106.24 | 27.1394 | 0.24211 | 0.085416 | 125.7825 | 152.9219 | 7.6698 | 0.057052 | 139.3522 | 13.5697 | 134.829 | 1.0369 | 0.10097 | 1.0366 | 0.10095
106.26 | 27.0598 | 0.24306 | 0.085705 | 126.2292 | 153.289 | 7.2231 | 0.053729 | 139.7591 | 13.5299 | 135.2491 | 1.0399 | 0.10067 | 1.0397 | 0.10065
106.28 | 26.2374 | 0.24345 | 0.085849 | 126.8795 | 153.1169 | 6.5728 | 0.048892 | 139.9982 | 13.1187 | 135.6253 | 1.0417 | 0.09761 | 1.0415 | 0.097591
106.3 | 25.9456 | 0.24402 | 0.085416 | 127.5135 | 153.4591 | 5.9388 | 0.044176 | 140.4863 | 12.9728 | 136.162 | 1.0453 | 0.096524 | 1.0451 | 0.096505
106.32 | 24.2743 | 0.2444 | 0.084262 | 128.3756 | 152.6499 | 5.0767 | 0.037763 | 140.5127 | 12.1371 | 136.467 | 1.0455 | 0.090307 | 1.0453 | 0.090289
106.34 | 22.656 | 0.24498 | 0.083252 | 129.2325 | 151.8885 | 4.2198 | 0.031389 | 140.5605 | 11.328 | 136.7845 | 1.0458 | 0.084286 | 1.0456 | 0.084269
106.36 | 20.6928 | 0.24536 | 0.081521 | 130.2247 | 150.9175 | 3.2276 | 0.024009 | 140.5711 | 10.3464 | 137.1223 | 1.0459 | 0.076983 | 1.0457 | 0.076967
106.38 | 18.1991 | 0.24555 | 0.080006 | 131.0881 | 149.2872 | 2.3642 | 0.017586 | 140.1876 | 9.0995 | 137.1545 | 1.0431 | 0.067705 | 1.0429 | 0.067692
106.4 | 15.6523 | 0.24574 | 0.078058 | 132.1771 | 147.8294 | 1.2752 | 0.0094857 | 140.0032 | 7.8261 | 137.3945 | 1.0417 | 0.05823 | 1.0415 | 0.058219
106.42 | 12.9463 | 0.24574 | 0.076254 | 133.0394 | 145.9857 | 0.4129 | 0.0030714 | 139.5125 | 6.4731 | 137.3548 | 1.038 | 0.048163 | 1.0378 | 0.048154
106.44 | 9.8424 | 0.24555 | 0.073369 | 134.3712 | 144.2136 | -0.9189 | -0.0068353 | 139.2924 | 4.9212 | 137.652 | 1.0364 | 0.036616 | 1.0362 | 0.036609
106.46 | 6.3405 | 0.24498 | 0.070844 | 135.348 | 141.6885 | -1.8957 | -0.014101 | 138.5182 | 3.1702 | 137.4615 | 1.0306 | 0.023588 | 1.0304 | 0.023584
106.48 | 3.1305 | 0.24459 | 0.067814 | 137.5819 | 140.7124 | -3.1296 | -0.02328 | 139.1471 | 1.5652 | 138.6254 | 1.0353 | 0.011646 | 1.0351 | 0.011644
106.5 | -0.053059 | 0.24383 | 0.064784 | 138.5353 | 138.4822 | -4.083 | -0.030372 | 138.5088 | -0.026529 | 138.5176 | 1.0306 | -0.00019739 | 1.0304 | -0.00019735
106.52 | -3.7937 | 0.24364 | 0.061609 | 139.5745 | 135.7808 | -5.1222 | -0.038102 | 137.6777 | -1.8968 | 138.3099 | 1.0244 | -0.014113 | 1.0242 | -0.014111
106.54 | -7.1894 | 0.24268 | 0.058363 | 140.5933 | 133.4039 | -6.141 | -0.04568 | 136.9986 | -3.5947 | 138.1968 | 1.0193 | -0.026747 | 1.0191 | -0.026741
106.56 | -10.2403 | 0.2423 | 0.055045 | 141.4363 | 131.196 | -6.984 | -0.051951 | 136.3162 | -5.1201 | 138.0229 | 1.0143 | -0.038097 | 1.0141 | -0.038089
106.58 | -13.0524 | 0.24115 | 0.052015 | 142.0144 | 128.962 | -7.5621 | -0.056251 | 135.4882 | -6.5262 | 137.6636 | 1.0081 | -0.048558 | 1.0079 | -0.048549
106.6 | -15.838 | 0.24 | 0.04884 | 143.7416 | 127.9036 | -8.2893 | -0.06166 | 135.8226 | -7.919 | 138.4623 | 1.0106 | -0.058921 | 1.0104 | -0.05891
106.62 | -18.5705 | 0.23904 | 0.045882 | 144.2742 | 125.7037 | -8.8219 | -0.065622 | 134.989 | -9.2852 | 138.084 | 1.0044 | -0.069087 | 1.0042 | -0.069073
106.64 | -20.5867 | 0.23847 | 0.043213 | 144.6088 | 124.0221 | -9.1565 | -0.068111 | 134.3155 | -10.2933 | 137.7466 | 0.99938 | -0.076588 | 0.99918 | -0.076573
106.66 | -22.7356 | 0.23732 | 0.04076 | 144.8905 | 122.1549 | -9.4382 | -0.070207 | 133.5227 | -11.3678 | 137.312 | 0.99348 | -0.084582 | 0.99328 | -0.084566
106.68 | -24.3804 | 0.23675 | 0.038813 | 144.9131 | 120.5327 | -9.4608 | -0.070375 | 132.7229 | -12.1902 | 136.7863 | 0.98753 | -0.090701 | 0.98733 | -0.090683
106.7 | -25.4681 | 0.2356 | 0.037009 | 144.8572 | 119.3891 | -9.4049 | -0.069959 | 132.1232 | -12.734 | 136.3678 | 0.98306 | -0.094748 | 0.98287 | -0.094729
106.72 | -26.4762 | 0.23445 | 0.035638 | 144.6013 | 118.1251 | -9.149 | -0.068055 | 131.3632 | -13.2381 | 135.7759 | 0.97741 | -0.098498 | 0.97722 | -0.098479
106.74 | -27.219 | 0.23349 | 0.034556 | 144.3457 | 117.1267 | -8.8934 | -0.066154 | 130.7362 | -13.6095 | 135.2727 | 0.97275 | -0.10126 | 0.97255 | -0.10124
106.76 | -26.7945 | 0.23292 | 0.034268 | 143.7023 | 116.9078 | -8.25 | -0.061368 | 130.305 | -13.3973 | 134.7708 | 0.96954 | -0.099683 | 0.96935 | -0.099663
106.78 | -25.8395 | 0.23215 | 0.034268 | 142.9571 | 117.1176 | -7.5048 | -0.055825 | 130.0374 | -12.9197 | 134.3439 | 0.96755 | -0.09613 | 0.96735 | -0.096111
106.8 | -25.5742 | 0.23196 | 0.034556 | 142.2965 | 116.7223 | -6.8442 | -0.050911 | 129.5094 | -12.7871 | 133.7718 | 0.96362 | -0.095143 | 0.96343 | -0.095124
106.82 | -24.6987 | 0.2312 | 0.03535 | 141.5265 | 116.8278 | -6.0742 | -0.045183 | 129.1771 | -12.3494 | 133.2936 | 0.96114 | -0.091886 | 0.96096 | -0.091868
106.84 | -22.5499 | 0.23081 | 0.037009 | 140.5239 | 117.974 | -5.0716 | -0.037725 | 129.249 | -11.2749 | 133.0073 | 0.96168 | -0.083891 | 0.96149 | -0.083875
106.86 | -20.9846 | 0.23062 | 0.038524 | 139.5642 | 118.5796 | -4.1119 | -0.030587 | 129.0719 | -10.4923 | 132.5693 | 0.96036 | -0.078068 | 0.96017 | -0.078053
106.88 | -18.2521 | 0.23043 | 0.040328 | 138.3657 | 120.1136 | -2.9134 | -0.021672 | 129.2396 | -9.1261 | 132.2817 | 0.96161 | -0.067903 | 0.96142 | -0.067889
106.9 | -15.7318 | 0.23043 | 0.042275 | 137.2704 | 121.5386 | -1.8181 | -0.013524 | 129.4045 | -7.8659 | 132.0265 | 0.96284 | -0.058527 | 0.96265 | -0.058515
106.92 | -13.0789 | 0.23062 | 0.044512 | 136.1985 | 123.1196 | -0.7462 | -0.0055507 | 129.659 | -6.5395 | 131.8389 | 0.96473 | -0.048657 | 0.96454 | -0.048647
106.94 | -9.8424 | 0.2312 | 0.04747 | 134.8286 | 124.9862 | 0.6237 | 0.0046394 | 129.9074 | -4.9212 | 131.5478 | 0.96658 | -0.036616 | 0.96639 | -0.036609
106.96 | -6.818 | 0.23158 | 0.050067 | 132.8926 | 126.0746 | 1.5597 | 0.011602 | 129.4836 | -3.409 | 130.6199 | 0.96343 | -0.025365 | 0.96323 | -0.02536
106.98 | -3.157 | 0.23215 | 0.053313 | 131.6523 | 128.4953 | 2.8 | 0.020828 | 130.0738 | -1.5785 | 130.6 | 0.96782 | -0.011745 | 0.96763 | -0.011742
107 | 0.026529 | 0.23254 | 0.05656 | 130.5715 | 130.598 | 3.8808 | 0.028868 | 130.5848 | 0.013265 | 130.5803 | 0.97162 | 9.8696e-05 | 0.97143 | 9.8676e-05
107.02 | 3.3957 | 0.2333 | 0.059806 | 129.6044 | 133.0001 | 4.8479 | 0.036061 | 131.3023 | 1.6979 | 130.7363 | 0.97696 | 0.012633 | 0.97676 | 0.012631
107.04 | 6.7384 | 0.23426 | 0.063124 | 128.7878 | 135.5262 | 5.6645 | 0.042136 | 132.157 | 3.3692 | 131.0339 | 0.98332 | 0.025069 | 0.98312 | 0.025064
107.06 | 9.9485 | 0.23483 | 0.066299 | 128.0248 | 137.9733 | 6.4275 | 0.047811 | 132.999 | 4.9742 | 131.341 | 0.98958 | 0.037011 | 0.98939 | 0.037004
107.08 | 12.9728 | 0.23579 | 0.069473 | 127.3869 | 140.3597 | 7.0654 | 0.052556 | 133.8733 | 6.4864 | 131.7112 | 0.99609 | 0.048262 | 0.99589 | 0.048253
107.1 | 16.1563 | 0.23694 | 0.072431 | 125.799 | 141.9553 | 7.6533 | 0.05693 | 133.8772 | 8.0782 | 131.1844 | 0.99612 | 0.060106 | 0.99592 | 0.060094
107.12 | 18.5174 | 0.23751 | 0.075317 | 125.4779 | 143.9953 | 7.9744 | 0.059318 | 134.7366 | 9.2587 | 131.6504 | 1.0025 | 0.06889 | 1.0023 | 0.068876
107.14 | 20.6132 | 0.23885 | 0.077842 | 125.2191 | 145.8323 | 8.2332 | 0.061243 | 135.5257 | 10.3066 | 132.0902 | 1.0084 | 0.076687 | 1.0082 | 0.076671
107.16 | 23.0009 | 0.24 | 0.08015 | 125.0064 | 148.0073 | 8.4459 | 0.062825 | 136.5068 | 11.5004 | 132.6734 | 1.0157 | 0.085569 | 1.0155 | 0.085552
107.18 | 24.3273 | 0.24057 | 0.082098 | 125.1314 | 149.4587 | 8.3209 | 0.061896 | 137.2951 | 12.1637 | 133.2405 | 1.0215 | 0.090504 | 1.0213 | 0.090486
107.2 | 25.6803 | 0.24172 | 0.083541 | 125.1542 | 150.8345 | 8.2981 | 0.061726 | 137.9944 | 12.8402 | 133.7143 | 1.0267 | 0.095537 | 1.0265 | 0.095519
107.22 | 26.317 | 0.24287 | 0.084767 | 125.4384 | 151.7554 | 8.0139 | 0.059612 | 138.5969 | 13.1585 | 134.2107 | 1.0312 | 0.097906 | 1.031 | 0.097887
107.24 | 26.715 | 0.24325 | 0.085705 | 125.775 | 152.49 | 7.6773 | 0.057108 | 139.1325 | 13.3575 | 134.68 | 1.0352 | 0.099387 | 1.035 | 0.099367
107.26 | 26.6354 | 0.24421 | 0.085994 | 126.2736 | 152.909 | 7.1787 | 0.053399 | 139.5913 | 13.3177 | 135.1521 | 1.0386 | 0.09909 | 1.0384 | 0.099071
107.28 | 26.3435 | 0.24498 | 0.086138 | 126.8473 | 153.1908 | 6.605 | 0.049132 | 140.0191 | 13.1718 | 135.6285 | 1.0418 | 0.098005 | 1.0416 | 0.097985
107.3 | 25.3089 | 0.24536 | 0.085705 | 127.563 | 152.8719 | 5.8893 | 0.043808 | 140.2175 | 12.6545 | 135.9993 | 1.0433 | 0.094156 | 1.0431 | 0.094137
107.32 | 24.1416 | 0.24593 | 0.084695 | 128.3702 | 152.5118 | 5.0821 | 0.037804 | 140.441 | 12.0708 | 136.4174 | 1.045 | 0.089813 | 1.0447 | 0.089795
107.34 | 23.0009 | 0.24651 | 0.083613 | 129.0754 | 152.0763 | 4.3769 | 0.032558 | 140.5758 | 11.5004 | 136.7424 | 1.046 | 0.085569 | 1.0458 | 0.085552
107.36 | 20.6928 | 0.2467 | 0.081954 | 130.2012 | 150.894 | 3.2511 | 0.024184 | 140.5476 | 10.3464 | 137.0988 | 1.0457 | 0.076983 | 1.0455 | 0.076967
107.38 | 18.5174 | 0.24689 | 0.080439 | 131.1603 | 149.6777 | 2.292 | 0.017049 | 140.419 | 9.2587 | 137.3328 | 1.0448 | 0.06889 | 1.0446 | 0.068876
107.4 | 15.7849 | 0.24708 | 0.078635 | 132.1019 | 147.8868 | 1.3504 | 0.010045 | 139.9944 | 7.8925 | 137.3635 | 1.0416 | 0.058724 | 1.0414 | 0.058712
107.42 | 12.8667 | 0.24708 | 0.076254 | 133.2514 | 146.1181 | 0.2009 | 0.0014944 | 139.6847 | 6.4333 | 137.5403 | 1.0393 | 0.047867 | 1.0391 | 0.047858
107.44 | 9.4709 | 0.2467 | 0.073802 | 134.4021 | 143.873 | -0.9498 | -0.0070651 | 139.1376 | 4.7355 | 137.5591 | 1.0353 | 0.035234 | 1.0351 | 0.035227
107.46 | 6.7119 | 0.24613 | 0.071277 | 135.4171 | 142.129 | -1.9648 | -0.014615 | 138.7731 | 3.356 | 137.6544 | 1.0325 | 0.02497 | 1.0323 | 0.024965
107.48 | 3.2896 | 0.24593 | 0.068247 | 137.4945 | 140.7841 | -3.0422 | -0.02263 | 139.1393 | 1.6448 | 138.591 | 1.0353 | 0.012238 | 1.0351 | 0.012236
107.5 | -0.23876 | 0.24536 | 0.065072 | 138.6488 | 138.41 | -4.1965 | -0.031216 | 138.5294 | -0.11938 | 138.5692 | 1.0307 | -0.00088826 | 1.0305 | -0.00088809
107.52 | -3.4223 | 0.24459 | 0.062114 | 139.5259 | 136.1036 | -5.0736 | -0.03774 | 137.8148 | -1.7111 | 138.3851 | 1.0254 | -0.012732 | 1.0252 | -0.012729
107.54 | -6.6323 | 0.24364 | 0.05894 | 140.4633 | 133.831 | -6.011 | -0.044713 | 137.1471 | -3.3162 | 138.2525 | 1.0204 | -0.024674 | 1.0202 | -0.024669
107.56 | -9.8158 | 0.24325 | 0.055477 | 141.3648 | 131.549 | -6.9125 | -0.051419 | 136.4569 | -4.9079 | 138.0929 | 1.0153 | -0.036517 | 1.0151 | -0.03651
107.58 | -13.185 | 0.2423 | 0.052159 | 142.1542 | 128.9692 | -7.7019 | -0.057291 | 135.5617 | -6.5925 | 137.7592 | 1.0086 | -0.049052 | 1.0085 | -0.049042
107.6 | -16.0502 | 0.24172 | 0.048985 | 142.8008 | 126.7506 | -8.3485 | -0.062101 | 134.7757 | -8.0251 | 137.4507 | 1.0028 | -0.059711 | 1.0026 | -0.059699
107.62 | -18.7827 | 0.24038 | 0.046243 | 143.2655 | 124.4828 | -8.8132 | -0.065558 | 133.8741 | -9.3914 | 137.0046 | 0.99609 | -0.069877 | 0.9959 | -0.069863
107.64 | -20.9051 | 0.23924 | 0.043574 | 144.5662 | 123.6611 | -9.1139 | -0.067794 | 134.1137 | -10.4525 | 137.5978 | 0.99788 | -0.077772 | 0.99768 | -0.077757
107.66 | -22.8152 | 0.23809 | 0.041049 | 144.8115 | 121.9963 | -9.3592 | -0.069619 | 133.4039 | -11.4076 | 137.2064 | 0.99259 | -0.084878 | 0.9924 | -0.084862
107.68 | -24.2477 | 0.23751 | 0.039101 | 144.8277 | 120.58 | -9.3754 | -0.069739 | 132.7038 | -12.1239 | 136.7451 | 0.98739 | -0.090208 | 0.98719 | -0.09019
107.7 | -25.813 | 0.23656 | 0.037298 | 144.8306 | 119.0176 | -9.3783 | -0.069761 | 131.9241 | -12.9065 | 136.2263 | 0.98158 | -0.096031 | 0.98139 | -0.096012
107.72 | -26.3966 | 0.23598 | 0.035927 | 144.5515 | 118.1549 | -9.0992 | -0.067685 | 131.3532 | -13.1983 | 135.7526 | 0.97734 | -0.098202 | 0.97714 | -0.098183
107.74 | -27.0333 | 0.23502 | 0.035205 | 144.1798 | 117.1465 | -8.7275 | -0.06492 | 130.6631 | -13.5167 | 135.1687 | 0.9722 | -0.10057 | 0.97201 | -0.10055
107.76 | -26.7945 | 0.23407 | 0.034773 | 143.5635 | 116.769 | -8.1112 | -0.060336 | 130.1662 | -13.3973 | 134.632 | 0.9685 | -0.099683 | 0.96831 | -0.099663
107.78 | -26.2109 | 0.2333 | 0.034628 | 142.9282 | 116.7173 | -7.4759 | -0.05561 | 129.8227 | -13.1055 | 134.1912 | 0.96595 | -0.097511 | 0.96576 | -0.097492
107.8 | -25.4946 | 0.23292 | 0.034917 | 142.2397 | 116.7451 | -6.7874 | -0.050488 | 129.4924 | -12.7473 | 133.7415 | 0.96349 | -0.094847 | 0.9633 | -0.094828
107.82 | -24.4334 | 0.23235 | 0.035927 | 141.3361 | 116.9027 | -5.8838 | -0.043767 | 129.1194 | -12.2167 | 133.1916 | 0.96072 | -0.090899 | 0.96053 | -0.090881
107.84 | -22.7621 | 0.23215 | 0.037298 | 140.3784 | 117.6163 | -4.9261 | -0.036643 | 128.9974 | -11.381 | 132.791 | 0.95981 | -0.084681 | 0.95962 | -0.084664
107.86 | -20.5602 | 0.23196 | 0.039101 | 139.1874 | 118.6272 | -3.7351 | -0.027784 | 128.9073 | -10.2801 | 132.334 | 0.95914 | -0.076489 | 0.95895 | -0.076474
107.88 | -18.3052 | 0.23177 | 0.04076 | 138.204 | 119.8988 | -2.7517 | -0.020469 | 129.0514 | -9.1526 | 132.1023 | 0.96021 | -0.0681 | 0.96002 | -0.068087
107.9 | -15.8114 | 0.23177 | 0.042997 | 136.9653 | 121.1539 | -1.513 | -0.011255 | 129.0596 | -7.9057 | 131.6948 | 0.96027 | -0.058823 | 0.96008 | -0.058811
107.92 | -12.4953 | 0.23215 | 0.045161 | 135.845 | 123.3497 | -0.3927 | -0.0029211 | 129.5974 | -6.2476 | 131.6799 | 0.96427 | -0.046486 | 0.96408 | -0.046476
107.94 | -10.0546 | 0.23254 | 0.047686 | 134.7613 | 124.7067 | 0.691 | 0.00514 | 129.734 | -5.0273 | 131.4098 | 0.96529 | -0.037406 | 0.9651 | -0.037398
107.96 | -6.4466 | 0.23292 | 0.050644 | 132.5652 | 126.1186 | 1.8871 | 0.014037 | 129.3419 | -3.2233 | 130.4163 | 0.96237 | -0.023983 | 0.96218 | -0.023978
107.98 | -3.21 | 0.23349 | 0.053818 | 131.4139 | 128.2039 | 3.0384 | 0.022601 | 129.8089 | -1.605 | 130.3439 | 0.96585 | -0.011942 | 0.96565 | -0.01194
108 | -0.29182 | 0.23407 | 0.056848 | 130.4857 | 130.1939 | 3.9666 | 0.029506 | 130.3398 | -0.14591 | 130.3884 | 0.9698 | -0.0010857 | 0.9696 | -0.0010854
108.02 | 3.3162 | 0.23502 | 0.060167 | 129.4546 | 132.7708 | 4.9977 | 0.037176 | 131.1127 | 1.6581 | 130.56 | 0.97555 | 0.012337 | 0.97535 | 0.012335
108.04 | 6.7915 | 0.2356 | 0.063413 | 128.6196 | 135.4111 | 5.8327 | 0.043387 | 132.0153 | 3.3957 | 130.8834 | 0.98226 | 0.025266 | 0.98207 | 0.025261
108.06 | 9.6301 | 0.23656 | 0.066732 | 127.9582 | 137.5883 | 6.4941 | 0.048307 | 132.7733 | 4.8151 | 131.1682 | 0.9879 | 0.035827 | 0.98771 | 0.035819
108.08 | 13.132 | 0.23713 | 0.069906 | 127.2457 | 140.3777 | 7.2066 | 0.053607 | 133.8117 | 6.566 | 131.623 | 0.99563 | 0.048854 | 0.99543 | 0.048845
108.1 | 16.3155 | 0.23828 | 0.072936 | 125.6762 | 141.9917 | 7.7761 | 0.057843 | 133.8339 | 8.1577 | 131.1147 | 0.99579 | 0.060698 | 0.9956 | 0.060686
108.12 | 18.4113 | 0.23943 | 0.075749 | 125.4506 | 143.8619 | 8.0017 | 0.059521 | 134.6563 | 9.2057 | 131.5877 | 1.0019 | 0.068495 | 1.0017 | 0.068481
108.14 | 20.4806 | 0.24057 | 0.078202 | 125.1396 | 145.6202 | 8.3127 | 0.061835 | 135.3799 | 10.2403 | 131.9665 | 1.0073 | 0.076193 | 1.0071 | 0.076178
108.16 | 22.8152 | 0.24115 | 0.080583 | 124.9917 | 147.8069 | 8.4606 | 0.062935 | 136.3993 | 11.4076 | 132.5968 | 1.0149 | 0.084878 | 1.0147 | 0.084862
108.18 | 24.3539 | 0.2423 | 0.082459 | 124.9264 | 149.2803 | 8.5259 | 0.06342 | 137.1033 | 12.1769 | 133.0444 | 1.0201 | 0.090603 | 1.0199 | 0.090585
108.2 | 25.813 | 0.24287 | 0.083974 | 125.0947 | 150.9077 | 8.3576 | 0.062169 | 138.0012 | 12.9065 | 133.699 | 1.0268 | 0.096031 | 1.0266 | 0.096012
108.22 | 26.0517 | 0.24402 | 0.085056 | 125.3842 | 151.4359 | 8.0681 | 0.060015 | 138.4101 | 13.0259 | 134.0681 | 1.0298 | 0.096919 | 1.0296 | 0.0969
108.24 | 26.7945 | 0.24498 | 0.086138 | 125.6615 | 152.456 | 7.7908 | 0.057952 | 139.0588 | 13.3973 | 134.593 | 1.0347 | 0.099683 | 1.0345 | 0.099663
108.26 | 26.4762 | 0.24593 | 0.086426 | 126.2766 | 152.7528 | 7.1757 | 0.053377 | 139.5147 | 13.2381 | 135.102 | 1.0381 | 0.098498 | 1.0379 | 0.098479
108.28 | 26.1578 | 0.24632 | 0.086571 | 126.7776 | 152.9354 | 6.6747 | 0.04965 | 139.8565 | 13.0789 | 135.4969 | 1.0406 | 0.097314 | 1.0404 | 0.097295
108.3 | 25.6538 | 0.24708 | 0.086138 | 127.4532 | 153.107 | 5.9991 | 0.044625 | 140.2801 | 12.8269 | 136.0045 | 1.0438 | 0.095439 | 1.0436 | 0.09542
108.32 | 23.9029 | 0.24727 | 0.085344 | 128.231 | 152.1339 | 5.2213 | 0.038839 | 140.1824 | 11.9514 | 136.1986 | 1.043 | 0.088925 | 1.0428 | 0.088907
108.34 | 22.7356 | 0.24785 | 0.083757 | 129.1395 | 151.8751 | 4.3128 | 0.032081 | 140.5073 | 11.3678 | 136.718 | 1.0454 | 0.084582 | 1.0452 | 0.084566
108.36 | 20.5867 | 0.24804 | 0.082531 | 129.9517 | 150.5384 | 3.5006 | 0.026039 | 140.245 | 10.2933 | 136.8139 | 1.0435 | 0.076588 | 1.0433 | 0.076573
108.38 | 18.3848 | 0.24823 | 0.080727 | 131.0308 | 149.4156 | 2.4215 | 0.018012 | 140.2232 | 9.1924 | 137.1591 | 1.0433 | 0.068396 | 1.0431 | 0.068383
108.4 | 15.7584 | 0.24823 | 0.078779 | 132.1279 | 147.8863 | 1.3244 | 0.0098516 | 140.0071 | 7.8792 | 137.3807 | 1.0417 | 0.058625 | 1.0415 | 0.058614
108.42 | 12.6545 | 0.24823 | 0.076543 | 133.1608 | 145.8153 | 0.2915 | 0.0021683 | 139.488 | 6.3272 | 137.379 | 1.0379 | 0.047078 | 1.0377 | 0.047069
108.44 | 9.5505 | 0.24804 | 0.074234 | 134.2499 | 143.8004 | -0.7976 | -0.005933 | 139.0252 | 4.7753 | 137.4334 | 1.0344 | 0.03553 | 1.0342 | 0.035523
108.46 | 6.7119 | 0.24746 | 0.071421 | 136.364 | 143.0759 | -1.9117 | -0.01422 | 139.72 | 3.356 | 138.6013 | 1.0396 | 0.02497 | 1.0394 | 0.024965
108.48 | 3.0509 | 0.24708 | 0.068752 | 137.4149 | 140.4658 | -2.9626 | -0.022037 | 138.9403 | 1.5254 | 138.4319 | 1.0338 | 0.01135 | 1.0336 | 0.011348
108.5 | -0.21223 | 0.24632 | 0.065577 | 138.486 | 138.2738 | -4.0337 | -0.030005 | 138.3799 | -0.10612 | 138.4153 | 1.0296 | -0.00078957 | 1.0294 | -0.00078941
108.52 | -3.5284 | 0.24555 | 0.062403 | 139.5491 | 136.0207 | -5.0968 | -0.037913 | 137.7849 | -1.7642 | 138.373 | 1.0252 | -0.013127 | 1.025 | -0.013124
108.54 | -6.7915 | 0.24517 | 0.059085 | 140.3591 | 133.5676 | -5.9068 | -0.043938 | 136.9634 | -3.3957 | 138.0953 | 1.0191 | -0.025266 | 1.0189 | -0.025261
108.56 | -10.2138 | 0.24459 | 0.055766 | 141.3452 | 131.1314 | -6.8929 | -0.051273 | 136.2383 | -5.1069 | 137.9406 | 1.0137 | -0.037998 | 1.0135 | -0.03799
108.58 | -13.1585 | 0.24364 | 0.052447 | 142.1187 | 128.9602 | -7.6664 | -0.057027 | 135.5394 | -6.5793 | 137.7325 | 1.0085 | -0.048953 | 1.0083 | -0.048943
108.6 | -16.0767 | 0.24249 | 0.049634 | 143.6528 | 127.5761 | -8.2005 | -0.061 | 135.6144 | -8.0384 | 138.2939 | 1.009 | -0.05981 | 1.0088 | -0.059798
108.62 | -18.1195 | 0.24134 | 0.046748 | 144.1158 | 125.9963 | -8.6635 | -0.064444 | 135.0561 | -9.0597 | 138.076 | 1.0049 | -0.067409 | 1.0047 | -0.067396
108.64 | -20.7724 | 0.24 | 0.043935 | 144.567 | 123.7946 | -9.1147 | -0.0678 | 134.1808 | -10.3862 | 137.6429 | 0.99837 | -0.077279 | 0.99818 | -0.077263
108.66 | -23.0274 | 0.23943 | 0.041338 | 144.8289 | 121.8015 | -9.3766 | -0.069748 | 133.3152 | -11.5137 | 137.1531 | 0.99193 | -0.085668 | 0.99174 | -0.085651
108.68 | -24.5396 | 0.23885 | 0.039534 | 144.8215 | 120.2819 | -9.3692 | -0.069693 | 132.5517 | -12.2698 | 136.6416 | 0.98625 | -0.091294 | 0.98606 | -0.091275
108.7 | -25.2293 | 0.2379 | 0.03773 | 144.6686 | 119.4393 | -9.2163 | -0.068556 | 132.0539 | -12.6147 | 136.2588 | 0.98255 | -0.09386 | 0.98236 | -0.093841
108.72 | -26.317 | 0.23675 | 0.03636 | 144.5453 | 118.2283 | -9.093 | -0.067639 | 131.3868 | -13.1585 | 135.773 | 0.97759 | -0.097906 | 0.97739 | -0.097887
108.74 | -26.6884 | 0.23579 | 0.035494 | 144.1436 | 117.4552 | -8.6913 | -0.064651 | 130.7994 | -13.3442 | 135.2475 | 0.97322 | -0.099288 | 0.97302 | -0.099268
108.76 | -26.5293 | 0.23502 | 0.035061 | 143.5999 | 117.0706 | -8.1476 | -0.060606 | 130.3353 | -13.2646 | 134.7568 | 0.96976 | -0.098696 | 0.96957 | -0.098676
108.78 | -26.2905 | 0.23464 | 0.035061 | 142.9406 | 116.6501 | -7.4883 | -0.055702 | 129.7954 | -13.1452 | 134.1771 | 0.96574 | -0.097807 | 0.96555 | -0.097788
108.8 | -25.7068 | 0.23388 | 0.035205 | 142.2182 | 116.5114 | -6.7659 | -0.050329 | 129.3648 | -12.8534 | 133.6493 | 0.96254 | -0.095636 | 0.96235 | -0.095617
108.82 | -24.5396 | 0.23368 | 0.036071 | 141.4088 | 116.8692 | -5.9565 | -0.044308 | 129.139 | -12.2698 | 133.2289 | 0.96086 | -0.091294 | 0.96067 | -0.091275
108.84 | -22.5233 | 0.2333 | 0.03773 | 140.4025 | 117.8792 | -4.9502 | -0.036822 | 129.1408 | -11.2617 | 132.8947 | 0.96087 | -0.083793 | 0.96069 | -0.083776
108.86 | -20.6398 | 0.23292 | 0.039245 | 139.467 | 118.8272 | -4.0147 | -0.029864 | 129.1471 | -10.3199 | 132.5871 | 0.96092 | -0.076785 | 0.96073 | -0.07677
108.88 | -18.4909 | 0.23292 | 0.041049 | 138.3513 | 119.8604 | -2.899 | -0.021564 | 129.1059 | -9.2454 | 132.1877 | 0.96061 | -0.068791 | 0.96042 | -0.068777
108.9 | -15.7318 | 0.23292 | 0.042997 | 137.2342 | 121.5024 | -1.7819 | -0.013255 | 129.3683 | -7.8659 | 131.9903 | 0.96257 | -0.058527 | 0.96238 | -0.058515
108.92 | -12.9197 | 0.23311 | 0.045233 | 136.0445 | 123.1248 | -0.5922 | -0.0044051 | 129.5846 | -6.4599 | 131.7379 | 0.96418 | -0.048065 | 0.96399 | -0.048055
108.94 | -9.7097 | 0.23349 | 0.048119 | 134.815 | 125.1053 | 0.6373 | 0.0047406 | 129.9601 | -4.8549 | 131.5784 | 0.96697 | -0.036123 | 0.96678 | -0.036115
108.96 | -7.0303 | 0.23407 | 0.050644 | 132.7888 | 125.7585 | 1.6635 | 0.012374 | 129.2737 | -3.5151 | 130.4454 | 0.96186 | -0.026154 | 0.96167 | -0.026149
108.98 | -2.9978 | 0.23464 | 0.053962 | 131.6235 | 128.6257 | 2.8288 | 0.021042 | 130.1246 | -1.4989 | 130.6242 | 0.96819 | -0.011153 | 0.968 | -0.01115
109 | 0.15918 | 0.2356 | 0.057281 | 130.4431 | 130.6023 | 4.0092 | 0.029823 | 130.5227 | 0.079588 | 130.4962 | 0.97116 | 0.00059217 | 0.97096 | 0.00059206
109.02 | 3.2896 | 0.23598 | 0.0606 | 129.4689 | 132.7585 | 4.9834 | 0.037069 | 131.1137 | 1.6448 | 130.5654 | 0.97555 | 0.012238 | 0.97536 | 0.012236
109.04 | 6.818 | 0.23675 | 0.063918 | 128.6345 | 135.4525 | 5.8178 | 0.043276 | 132.0435 | 3.409 | 130.9072 | 0.98247 | 0.025365 | 0.98228 | 0.02536
109.06 | 9.9485 | 0.23732 | 0.06702 | 126.9701 | 136.9186 | 6.4822 | 0.048218 | 131.9443 | 4.9742 | 130.2863 | 0.98173 | 0.037011 | 0.98154 | 0.037004
109.08 | 13.4503 | 0.23847 | 0.070194 | 126.3079 | 139.7582 | 7.1444 | 0.053144 | 133.0331 | 6.7252 | 130.7913 | 0.98983 | 0.050039 | 0.98964 | 0.050029
109.1 | 16.1298 | 0.23962 | 0.073224 | 125.8192 | 141.949 | 7.6331 | 0.056779 | 133.8841 | 8.0649 | 131.1958 | 0.99617 | 0.060007 | 0.99597 | 0.059995
109.12 | 18.1725 | 0.24077 | 0.075894 | 125.521 | 143.6935 | 7.9313 | 0.058997 | 134.6073 | 9.0863 | 131.5785 | 1.0015 | 0.067607 | 1.0014 | 0.067593
109.14 | 20.7459 | 0.24134 | 0.078563 | 125.1116 | 145.8575 | 8.3407 | 0.062043 | 135.4845 | 10.3729 | 132.0269 | 1.0081 | 0.07718 | 1.0079 | 0.077165
109.16 | 23.1335 | 0.24249 | 0.080727 | 124.8793 | 148.0128 | 8.573 | 0.063771 | 136.4461 | 11.5668 | 132.5905 | 1.0152 | 0.086063 | 1.015 | 0.086046
109.18 | 24.7783 | 0.24306 | 0.082675 | 124.9979 | 149.7762 | 8.4544 | 0.062889 | 137.3871 | 12.3892 | 133.2573 | 1.0222 | 0.092182 | 1.022 | 0.092164
109.2 | 25.6538 | 0.24421 | 0.08419 | 125.0656 | 150.7194 | 8.3867 | 0.062385 | 137.8925 | 12.8269 | 133.6169 | 1.026 | 0.095439 | 1.0258 | 0.09542
109.22 | 26.2905 | 0.24536 | 0.085489 | 125.3109 | 151.6014 | 8.1414 | 0.06056 | 138.4561 | 13.1452 | 134.0744 | 1.0302 | 0.097807 | 1.03 | 0.097788
109.24 | 26.7415 | 0.24632 | 0.086282 | 125.6603 | 152.4018 | 7.792 | 0.057961 | 139.031 | 13.3707 | 134.5741 | 1.0345 | 0.099485 | 1.0343 | 0.099466
109.26 | 26.6354 | 0.2467 | 0.086715 | 126.2262 | 152.8616 | 7.2261 | 0.053752 | 139.5439 | 13.3177 | 135.1047 | 1.0383 | 0.09909 | 1.0381 | 0.099071
109.28 | 26.2109 | 0.24746 | 0.086715 | 126.8066 | 153.0175 | 6.6457 | 0.049434 | 139.9121 | 13.1055 | 135.5436 | 1.041 | 0.097511 | 1.0408 | 0.097492
109.3 | 25.4946 | 0.24785 | 0.086282 | 127.5054 | 153 | 5.9469 | 0.044236 | 140.2527 | 12.7473 | 136.0036 | 1.0436 | 0.094847 | 1.0433 | 0.094828
109.32 | 24.5926 | 0.24823 | 0.085561 | 128.3165 | 152.9091 | 5.1358 | 0.038203 | 140.6128 | 12.2963 | 136.514 | 1.0462 | 0.091491 | 1.046 | 0.091473
109.34 | 22.4703 | 0.2488 | 0.084046 | 129.092 | 151.5623 | 4.3603 | 0.032434 | 140.3271 | 11.2351 | 136.5821 | 1.0441 | 0.083595 | 1.0439 | 0.083579
109.36 | 20.852 | 0.249 | 0.082603 | 130.0385 | 150.8905 | 3.4138 | 0.025394 | 140.4645 | 10.426 | 136.9892 | 1.0451 | 0.077575 | 1.0449 | 0.07756
109.38 | 18.1991 | 0.24919 | 0.080727 | 131.1609 | 149.36 | 2.2914 | 0.017045 | 140.2604 | 9.0995 | 137.2273 | 1.0436 | 0.067705 | 1.0434 | 0.067692
109.4 | 15.7584 | 0.24919 | 0.079068 | 132.0503 | 147.8087 | 1.402 | 0.010429 | 139.9295 | 7.8792 | 137.3031 | 1.0411 | 0.058625 | 1.0409 | 0.058614
109.42 | 12.9463 | 0.24919 | 0.076976 | 133.1139 | 146.0602 | 0.3384 | 0.0025172 | 139.587 | 6.4731 | 137.4293 | 1.0386 | 0.048163 | 1.0384 | 0.048154
109.44 | 9.1526 | 0.2488 | 0.074451 | 134.2824 | 143.435 | -0.8301 | -0.0061747 | 138.8587 | 4.5763 | 137.3333 | 1.0332 | 0.03405 | 1.033 | 0.034043
109.46 | 6.5262 | 0.24823 | 0.071709 | 136.3506 | 142.8768 | -1.8983 | -0.014121 | 139.6137 | 3.2631 | 138.526 | 1.0388 | 0.024279 | 1.0386 | 0.024274
109.48 | 3.157 | 0.24766 | 0.06904 | 137.3582 | 140.5152 | -2.9059 | -0.021616 | 138.9367 | 1.5785 | 138.4105 | 1.0338 | 0.011745 | 1.0336 | 0.011742
109.5 | -0.37141 | 0.24727 | 0.065722 | 138.4785 | 138.1071 | -4.0262 | -0.029949 | 138.2928 | -0.1857 | 138.3547 | 1.029 | -0.0013817 | 1.0288 | -0.0013815
109.52 | -3.661 | 0.24651 | 0.062547 | 139.5148 | 135.8538 | -5.0625 | -0.037658 | 137.6843 | -1.8305 | 138.2945 | 1.0244 | -0.01362 | 1.0242 | -0.013617
109.54 | -6.8976 | 0.24613 | 0.059373 | 140.3886 | 133.491 | -5.9363 | -0.044158 | 136.9398 | -3.4488 | 138.0894 | 1.0189 | -0.025661 | 1.0187 | -0.025656
109.56 | -10.1607 | 0.24517 | 0.056055 | 141.244 | 131.0833 | -6.7917 | -0.05052 | 136.1636 | -5.0804 | 137.8571 | 1.0131 | -0.0378 | 1.0129 | -0.037793
109.58 | -13.1585 | 0.24421 | 0.052808 | 143.0108 | 129.8523 | -7.5585 | -0.056224 | 136.4315 | -6.5793 | 138.6246 | 1.0151 | -0.048953 | 1.0149 | -0.048943
109.6 | -15.9706 | 0.24306 | 0.049634 | 143.6425 | 127.6719 | -8.1902 | -0.060923 | 135.6572 | -7.9853 | 138.319 | 1.0094 | -0.059415 | 1.0092 | -0.059403
109.62 | -18.5705 | 0.24249 | 0.046892 | 144.0916 | 125.5211 | -8.6393 | -0.064264 | 134.8064 | -9.2852 | 137.9014 | 1.003 | -0.069087 | 1.0028 | -0.069073
109.64 | -20.6663 | 0.24115 | 0.044223 | 144.4183 | 123.752 | -8.966 | -0.066694 | 134.0852 | -10.3331 | 137.5295 | 0.99766 | -0.076884 | 0.99747 | -0.076869
109.66 | -22.4703 | 0.23981 | 0.04177 | 144.6724 | 122.2021 | -9.2201 | -0.068584 | 133.4373 | -11.2351 | 137.1823 | 0.99284 | -0.083595 | 0.99265 | -0.083579
109.68 | -24.4865 | 0.23943 | 0.039678 | 144.7689 | 120.2824 | -9.3166 | -0.069302 | 132.5257 | -12.2432 | 136.6067 | 0.98606 | -0.091096 | 0.98586 | -0.091078
109.7 | -25.6273 | 0.23828 | 0.038019 | 144.6476 | 119.0203 | -9.1953 | -0.0684 | 131.834 | -12.8136 | 136.1052 | 0.98091 | -0.09534 | 0.98072 | -0.095321
109.72 | -26.264 | 0.2379 | 0.03672 | 144.3881 | 118.1241 | -8.9358 | -0.066469 | 131.2561 | -13.132 | 135.6334 | 0.97661 | -0.097709 | 0.97642 | -0.097689
109.74 | -26.7945 | 0.23675 | 0.035638 | 144.0522 | 117.2577 | -8.5999 | -0.063971 | 130.6549 | -13.3973 | 135.1207 | 0.97214 | -0.099683 | 0.97195 | -0.099663
109.76 | -26.6354 | 0.23598 | 0.035422 | 143.4339 | 116.7985 | -7.9816 | -0.059372 | 130.1162 | -13.3177 | 134.5554 | 0.96813 | -0.09909 | 0.96794 | -0.099071
109.78 | -26.3966 | 0.23522 | 0.03535 | 142.8074 | 116.4108 | -7.3551 | -0.054711 | 129.6091 | -13.1983 | 134.0085 | 0.96436 | -0.098202 | 0.96417 | -0.098183
109.8 | -25.4946 | 0.23502 | 0.035494 | 142.1089 | 116.6143 | -6.6566 | -0.049516 | 129.3616 | -12.7473 | 133.6107 | 0.96252 | -0.094847 | 0.96233 | -0.094828
109.82 | -24.2477 | 0.23445 | 0.03636 | 141.2703 | 117.0226 | -5.818 | -0.043278 | 129.1464 | -12.1239 | 133.1877 | 0.96092 | -0.090208 | 0.96073 | -0.09019
109.84 | -22.8152 | 0.23426 | 0.038019 | 140.1789 | 117.3637 | -4.7266 | -0.035159 | 128.7713 | -11.4076 | 132.5738 | 0.95813 | -0.084878 | 0.95794 | -0.084862
109.86 | -20.4541 | 0.23388 | 0.039462 | 139.2031 | 118.749 | -3.7508 | -0.027901 | 128.9761 | -10.227 | 132.3851 | 0.95965 | -0.076094 | 0.95946 | -0.076079
109.88 | -18.2256 | 0.23368 | 0.041193 | 138.1146 | 119.889 | -2.6623 | -0.019804 | 129.0018 | -9.1128 | 132.0394 | 0.95984 | -0.067804 | 0.95965 | -0.067791
109.9 | -15.7318 | 0.23388 | 0.043069 | 137.1374 | 121.4056 | -1.6851 | -0.012535 | 129.2715 | -7.8659 | 131.8935 | 0.96185 | -0.058527 | 0.96166 | -0.058515
109.92 | -12.9463 | 0.23407 | 0.045522 | 134.9651 | 122.0188 | -0.5128 | -0.0038145 | 128.492 | -6.4731 | 130.6497 | 0.95605 | -0.048163 | 0.95586 | -0.048154
109.94 | -9.3914 | 0.23464 | 0.048263 | 134.627 | 125.2356 | 0.8253 | 0.006139 | 129.9313 | -4.6957 | 131.4965 | 0.96676 | -0.034938 | 0.96657 | -0.034931
109.96 | -6.5262 | 0.23502 | 0.051293 | 132.4189 | 125.8927 | 2.0334 | 0.015126 | 129.1558 | -3.2631 | 130.2435 | 0.96099 | -0.024279 | 0.9608 | -0.024274
109.98 | -3.2896 | 0.2356 | 0.054251 | 131.3367 | 128.0471 | 3.1156 | 0.023176 | 129.6919 | -1.6448 | 130.2402 | 0.96497 | -0.012238 | 0.96478 | -0.012236
110 | 0.26529 | 0.23636 | 0.05757 | 130.2959 | 130.5612 | 4.1564 | 0.030918 | 130.4285 | 0.13265 | 130.3843 | 0.97046 | 0.00098696 | 0.97026 | 0.00098676
110.02 | 3.8733 | 0.23713 | 0.060744 | 129.3314 | 133.2047 | 5.1209 | 0.038092 | 131.268 | 1.9366 | 130.6225 | 0.9767 | 0.01441 | 0.97651 | 0.014407
110.04 | 7.1364 | 0.2377 | 0.064207 | 128.4453 | 135.5817 | 6.007 | 0.044683 | 132.0135 | 3.5682 | 130.8241 | 0.98225 | 0.026549 | 0.98205 | 0.026544
110.06 | 10.1607 | 0.23866 | 0.067381 | 127.7908 | 137.9515 | 6.6615 | 0.049552 | 132.8712 | 5.0804 | 131.1777 | 0.98863 | 0.0378 | 0.98844 | 0.037793
110.08 | 12.9993 | 0.23924 | 0.070339 | 126.1733 | 139.1726 | 7.279 | 0.054145 | 132.673 | 6.4997 | 130.5064 | 0.98716 | 0.048361 | 0.98696 | 0.048351
110.1 | 15.387 | 0.24038 | 0.073369 | 125.8223 | 141.2093 | 7.63 | 0.056756 | 133.5158 | 7.6935 | 130.9513 | 0.99343 | 0.057243 | 0.99323 | 0.057232
110.12 | 18.4113 | 0.24153 | 0.076399 | 125.2887 | 143.7 | 8.1636 | 0.060725 | 134.4944 | 9.2057 | 131.4258 | 1.0007 | 0.068495 | 1.0005 | 0.068481
110.14 | 20.9581 | 0.24287 | 0.078779 | 125.1124 | 146.0705 | 8.3399 | 0.062037 | 135.5915 | 10.4791 | 132.0984 | 1.0089 | 0.07797 | 1.0087 | 0.077954
110.16 | 22.4437 | 0.24364 | 0.08116 | 124.9381 | 147.3818 | 8.5142 | 0.063333 | 136.16 | 11.2219 | 132.4193 | 1.0131 | 0.083497 | 1.0129 | 0.08348
110.18 | 24.2477 | 0.24459 | 0.083108 | 124.903 | 149.1507 | 8.5493 | 0.063594 | 137.0269 | 12.1239 | 132.9856 | 1.0196 | 0.090208 | 1.0193 | 0.09019
110.2 | 25.415 | 0.24517 | 0.084623 | 125.0464 | 150.4614 | 8.4059 | 0.062528 | 137.7539 | 12.7075 | 133.5181 | 1.025 | 0.09455 | 1.0248 | 0.094532
110.22 | 26.768 | 0.24613 | 0.085849 | 125.3293 | 152.0973 | 8.123 | 0.060423 | 138.7133 | 13.384 | 134.252 | 1.0321 | 0.099584 | 1.0319 | 0.099564
110.24 | 26.8211 | 0.24708 | 0.086571 | 125.7015 | 152.5226 | 7.7508 | 0.057655 | 139.112 | 13.4105 | 134.6419 | 1.0351 | 0.099781 | 1.0349 | 0.099762
110.26 | 27.0864 | 0.24804 | 0.087076 | 126.0894 | 153.1758 | 7.3629 | 0.054769 | 139.6326 | 13.5432 | 135.1182 | 1.0389 | 0.10077 | 1.0387 | 0.10075
110.28 | 26.4231 | 0.24842 | 0.08722 | 126.7104 | 153.1335 | 6.7419 | 0.05015 | 139.922 | 13.2116 | 135.5181 | 1.0411 | 0.098301 | 1.0409 | 0.098282
110.3 | 25.5477 | 0.249 | 0.086859 | 127.4105 | 152.9582 | 6.0418 | 0.044942 | 140.1843 | 12.7738 | 135.9264 | 1.043 | 0.095044 | 1.0428 | 0.095025
110.32 | 24.4334 | 0.24938 | 0.085705 | 128.1095 | 152.5429 | 5.3428 | 0.039743 | 140.3262 | 12.2167 | 136.254 | 1.0441 | 0.090899 | 1.0439 | 0.090881
110.34 | 23.2927 | 0.24976 | 0.084623 | 128.9379 | 152.2306 | 4.5144 | 0.033581 | 140.5842 | 11.6463 | 136.7021 | 1.046 | 0.086655 | 1.0458 | 0.086638
110.36 | 20.5602 | 0.25014 | 0.082964 | 130.0046 | 150.5648 | 3.4477 | 0.025646 | 140.2847 | 10.2801 | 136.858 | 1.0438 | 0.076489 | 1.0436 | 0.076474
110.38 | 18.5174 | 0.25034 | 0.081449 | 130.8275 | 149.3449 | 2.6248 | 0.019525 | 140.0862 | 9.2587 | 137 | 1.0423 | 0.06889 | 1.0421 | 0.068876
110.4 | 15.5992 | 0.25034 | 0.079501 | 132.9707 | 148.5699 | 1.4816 | 0.011021 | 140.7703 | 7.7996 | 138.1704 | 1.0474 | 0.058033 | 1.0472 | 0.058022
110.42 | 12.8136 | 0.25014 | 0.077409 | 132.9845 | 145.7981 | 0.4678 | 0.0034798 | 139.3913 | 6.4068 | 137.2557 | 1.0371 | 0.04767 | 1.0369 | 0.047661
110.44 | 9.7893 | 0.24995 | 0.074739 | 135.1675 | 144.9568 | -0.7152 | -0.0053201 | 140.0621 | 4.8946 | 138.4306 | 1.0421 | 0.036419 | 1.0419 | 0.036412
110.46 | 6.7119 | 0.24938 | 0.072287 | 136.1954 | 142.9073 | -1.7431 | -0.012966 | 139.5514 | 3.356 | 138.4327 | 1.0383 | 0.02497 | 1.0381 | 0.024965
110.48 | 2.8652 | 0.2488 | 0.069184 | 137.4218 | 140.287 | -2.9695 | -0.022089 | 138.8544 | 1.4326 | 138.3769 | 1.0331 | 0.010659 | 1.0329 | 0.010657
110.5 | -0.29182 | 0.24804 | 0.06601 | 138.4794 | 138.1876 | -4.0271 | -0.029956 | 138.3335 | -0.14591 | 138.3821 | 1.0293 | -0.0010857 | 1.0291 | -0.0010854
110.52 | -3.4223 | 0.24766 | 0.06298 | 139.3865 | 135.9642 | -4.9342 | -0.036703 | 137.6754 | -1.7111 | 138.2457 | 1.0244 | -0.012732 | 1.0242 | -0.012729
110.54 | -6.8445 | 0.24689 | 0.059806 | 140.2629 | 133.4184 | -5.8106 | -0.043222 | 136.8406 | -3.4223 | 137.9814 | 1.0182 | -0.025463 | 1.018 | -0.025458
110.56 | -10.3199 | 0.24632 | 0.05656 | 141.2107 | 130.8908 | -6.7584 | -0.050273 | 136.0508 | -5.1599 | 137.7707 | 1.0123 | -0.038393 | 1.0121 | -0.038385
110.58 | -13.1055 | 0.24536 | 0.053241 | 142.8874 | 129.7819 | -7.4351 | -0.055306 | 136.3347 | -6.5527 | 138.5189 | 1.0144 | -0.048756 | 1.0142 | -0.048746
110.6 | -16.1563 | 0.24421 | 0.049922 | 143.6393 | 127.483 | -8.187 | -0.060899 | 135.5611 | -8.0782 | 138.2539 | 1.0086 | -0.060106 | 1.0084 | -0.060094
110.62 | -18.597 | 0.24306 | 0.047037 | 144.1436 | 125.5466 | -8.6913 | -0.064651 | 134.8451 | -9.2985 | 137.9446 | 1.0033 | -0.069186 | 1.0031 | -0.069172
110.64 | -20.7193 | 0.24249 | 0.044512 | 144.5121 | 123.7928 | -9.0598 | -0.067392 | 134.1524 | -10.3597 | 137.6057 | 0.99816 | -0.077081 | 0.99797 | -0.077066
110.66 | -22.8417 | 0.24134 | 0.042131 | 144.6902 | 121.8485 | -9.2379 | -0.068717 | 133.2694 | -11.4208 | 137.0763 | 0.99159 | -0.084977 | 0.9914 | -0.08496
110.68 | -24.0886 | 0.24077 | 0.040183 | 144.7689 | 120.6803 | -9.3166 | -0.069302 | 132.7246 | -12.0443 | 136.7394 | 0.98754 | -0.089616 | 0.98735 | -0.089598
110.7 | -25.3354 | 0.23962 | 0.038163 | 144.7783 | 119.4429 | -9.326 | -0.069372 | 132.1106 | -12.6677 | 136.3332 | 0.98297 | -0.094254 | 0.98278 | -0.094236
110.72 | -26.6088 | 0.23866 | 0.036937 | 144.5773 | 117.9685 | -9.125 | -0.067877 | 131.2729 | -13.3044 | 135.7077 | 0.97674 | -0.098992 | 0.97655 | -0.098972
110.74 | -27.1925 | 0.2377 | 0.035927 | 144.2568 | 117.0643 | -8.8045 | -0.065493 | 130.6606 | -13.5962 | 135.1926 | 0.97218 | -0.10116 | 0.97199 | -0.10114
110.76 | -26.8741 | 0.23713 | 0.035638 | 143.6227 | 116.7486 | -8.1704 | -0.060776 | 130.1856 | -13.4371 | 134.6647 | 0.96865 | -0.099979 | 0.96846 | -0.099959
110.78 | -26.1048 | 0.23656 | 0.035566 | 142.8961 | 116.7913 | -7.4438 | -0.055371 | 129.8437 | -13.0524 | 134.1945 | 0.9661 | -0.097117 | 0.96591 | -0.097097
110.8 | -25.362 | 0.23617 | 0.035783 | 142.2341 | 116.8721 | -6.7818 | -0.050447 | 129.5531 | -12.681 | 133.7801 | 0.96394 | -0.094353 | 0.96375 | -0.094334
110.82 | -24.5926 | 0.2356 | 0.037009 | 141.298 | 116.7054 | -5.8457 | -0.043484 | 129.0017 | -12.2963 | 133.1005 | 0.95984 | -0.091491 | 0.95965 | -0.091473
110.84 | -22.7356 | 0.23522 | 0.038163 | 140.4634 | 117.7278 | -5.0111 | -0.037275 | 129.0956 | -11.3678 | 132.8849 | 0.96054 | -0.084582 | 0.96035 | -0.084566
110.86 | -20.7193 | 0.23502 | 0.039895 | 139.3326 | 118.6133 | -3.8803 | -0.028864 | 128.9729 | -10.3597 | 132.4262 | 0.95963 | -0.077081 | 0.95944 | -0.077066
110.88 | -18.4113 | 0.23502 | 0.04177 | 138.1143 | 119.703 | -2.662 | -0.019801 | 128.9086 | -9.2057 | 131.9772 | 0.95915 | -0.068495 | 0.95896 | -0.068481
110.9 | -15.6257 | 0.23502 | 0.043862 | 136.9567 | 121.331 | -1.5044 | -0.011191 | 129.1438 | -7.8129 | 131.7481 | 0.9609 | -0.058132 | 0.96071 | -0.05812
110.92 | -12.681 | 0.23522 | 0.046027 | 135.9035 | 123.2225 | -0.4512 | -0.0033563 | 129.563 | -6.3405 | 131.6765 | 0.96402 | -0.047177 | 0.96383 | -0.047167
110.94 | -9.9219 | 0.23579 | 0.048552 | 133.7651 | 123.8432 | 0.6872 | 0.0051118 | 128.8041 | -4.961 | 130.4578 | 0.95837 | -0.036912 | 0.95818 | -0.036905
110.96 | -6.7915 | 0.23636 | 0.051293 | 132.7211 | 125.9296 | 1.7312 | 0.012878 | 129.3254 | -3.3957 | 130.4573 | 0.96225 | -0.025266 | 0.96206 | -0.025261
110.98 | -3.4488 | 0.23694 | 0.054612 | 131.5482 | 128.0994 | 2.9041 | 0.021602 | 129.8238 | -1.7244 | 130.3986 | 0.96596 | -0.01283 | 0.96577 | -0.012828
111 | -0.29182 | 0.23732 | 0.057714 | 130.496 | 130.2042 | 3.9563 | 0.029429 | 130.3501 | -0.14591 | 130.3987 | 0.96987 | -0.0010857 | 0.96968 | -0.0010854
111.02 | 3.5019 | 0.23809 | 0.061032 | 129.5421 | 133.044 | 4.9102 | 0.036525 | 131.293 | 1.7509 | 130.7094 | 0.97689 | 0.013028 | 0.9767 | 0.013025
111.04 | 6.7119 | 0.23866 | 0.064207 | 128.6856 | 135.3975 | 5.7667 | 0.042896 | 132.0416 | 3.356 | 130.9229 | 0.98246 | 0.02497 | 0.98226 | 0.024965
111.06 | 9.975 | 0.23962 | 0.067453 | 127.9744 | 137.9494 | 6.4779 | 0.048186 | 132.9619 | 4.9875 | 131.2994 | 0.98931 | 0.03711 | 0.98911 | 0.037102
111.08 | 12.8136 | 0.24057 | 0.070627 | 126.3352 | 139.1488 | 7.1171 | 0.052941 | 132.742 | 6.4068 | 130.6064 | 0.98767 | 0.04767 | 0.98747 | 0.047661
111.1 | 15.7584 | 0.24172 | 0.073802 | 125.7366 | 141.495 | 7.7157 | 0.057394 | 133.6158 | 7.8792 | 130.9894 | 0.99417 | 0.058625 | 0.99397 | 0.058614
111.12 | 18.597 | 0.2423 | 0.076543 | 125.3867 | 143.9837 | 8.0656 | 0.059996 | 134.6852 | 9.2985 | 131.5857 | 1.0021 | 0.069186 | 1.0019 | 0.069172
111.14 | 21.0112 | 0.24345 | 0.079068 | 125.0187 | 146.0299 | 8.4336 | 0.062734 | 135.5243 | 10.5056 | 132.0224 | 1.0084 | 0.078167 | 1.0082 | 0.078152
111.16 | 22.5499 | 0.24402 | 0.081304 | 124.9286 | 147.4785 | 8.5237 | 0.063404 | 136.2035 | 11.2749 | 132.4452 | 1.0134 | 0.083891 | 1.0132 | 0.083875
111.18 | 24.4069 | 0.24517 | 0.083252 | 124.8481 | 149.255 | 8.6042 | 0.064003 | 137.0516 | 12.2035 | 132.9837 | 1.0197 | 0.0908 | 1.0195 | 0.090782
111.2 | 26.0783 | 0.24632 | 0.084839 | 124.8628 | 150.9411 | 8.5895 | 0.063894 | 137.9019 | 13.0391 | 133.5556 | 1.0261 | 0.097018 | 1.0259 | 0.096999
111.22 | 26.4231 | 0.24746 | 0.085994 | 125.1532 | 151.5763 | 8.2991 | 0.061733 | 138.3648 | 13.2116 | 133.9609 | 1.0295 | 0.098301 | 1.0293 | 0.098282
111.24 | 26.8211 | 0.24785 | 0.086787 | 125.5753 | 152.3964 | 7.877 | 0.058594 | 138.9858 | 13.4105 | 134.5157 | 1.0341 | 0.099781 | 1.0339 | 0.099762
111.26 | 26.9802 | 0.2488 | 0.08722 | 126.1249 | 153.1051 | 7.3274 | 0.054505 | 139.615 | 13.4901 | 135.1183 | 1.0388 | 0.10037 | 1.0386 | 0.10035
111.28 | 26.5027 | 0.24919 | 0.087364 | 126.6545 | 153.1572 | 6.7978 | 0.050566 | 139.9059 | 13.2514 | 135.4887 | 1.041 | 0.098597 | 1.0408 | 0.098578
111.3 | 25.7864 | 0.24976 | 0.08722 | 127.2924 | 153.0788 | 6.1599 | 0.045821 | 140.1856 | 12.8932 | 135.8879 | 1.0431 | 0.095932 | 1.0428 | 0.095913
111.32 | 24.2743 | 0.25034 | 0.086138 | 128.1446 | 152.4189 | 5.3077 | 0.039482 | 140.2817 | 12.1371 | 136.236 | 1.0438 | 0.090307 | 1.0436 | 0.090289
111.34 | 22.6825 | 0.25072 | 0.084623 | 129.0358 | 151.7183 | 4.4165 | 0.032852 | 140.3771 | 11.3413 | 136.5966 | 1.0445 | 0.084385 | 1.0443 | 0.084368
111.36 | 20.5336 | 0.25091 | 0.08318 | 129.9985 | 150.5321 | 3.4538 | 0.025691 | 140.2653 | 10.2668 | 136.843 | 1.0436 | 0.07639 | 1.0434 | 0.076375
111.38 | 18.3582 | 0.2511 | 0.081665 | 130.9681 | 149.3263 | 2.4842 | 0.018479 | 140.1472 | 9.1791 | 137.0875 | 1.0428 | 0.068297 | 1.0426 | 0.068284
111.4 | 15.2013 | 0.2511 | 0.079645 | 132.1474 | 147.3487 | 1.3049 | 0.0097066 | 139.748 | 7.6006 | 137.2145 | 1.0398 | 0.056553 | 1.0396 | 0.056541
111.42 | 12.7606 | 0.2511 | 0.077553 | 133.0839 | 145.8445 | 0.3684 | 0.0027404 | 139.4642 | 6.3803 | 137.3374 | 1.0377 | 0.047473 | 1.0375 | 0.047463
111.44 | 10.3199 | 0.25072 | 0.075244 | 134.0712 | 144.3911 | -0.6189 | -0.0046037 | 139.2311 | 5.1599 | 137.5112 | 1.036 | 0.038393 | 1.0357 | 0.038385
111.46 | 6.5262 | 0.25014 | 0.072431 | 135.2346 | 141.7608 | -1.7823 | -0.013258 | 138.4977 | 3.2631 | 137.41 | 1.0305 | 0.024279 | 1.0303 | 0.024274
111.48 | 3.6876 | 0.24976 | 0.069473 | 137.3503 | 141.0379 | -2.898 | -0.021557 | 139.1941 | 1.8438 | 138.5795 | 1.0357 | 0.013719 | 1.0355 | 0.013716
111.5 | -0.13265 | 0.24957 | 0.066515 | 138.3605 | 138.2279 | -3.9082 | -0.029071 | 138.2942 | -0.066323 | 138.3163 | 1.029 | -0.00049348 | 1.0288 | -0.00049338
111.52 | -3.5814 | 0.2488 | 0.063197 | 139.4303 | 135.8489 | -4.978 | -0.037029 | 137.6396 | -1.7907 | 138.2365 | 1.0241 | -0.013324 | 1.0239 | -0.013321
111.54 | -6.818 | 0.24785 | 0.059878 | 140.3429 | 133.5249 | -5.8906 | -0.043818 | 136.9339 | -3.409 | 138.0702 | 1.0189 | -0.025365 | 1.0187 | -0.02536
111.56 | -9.9485 | 0.24689 | 0.056704 | 141.1721 | 131.2236 | -6.7198 | -0.049986 | 136.1979 | -4.9742 | 137.8559 | 1.0134 | -0.037011 | 1.0132 | -0.037004
111.58 | -13.2912 | 0.24593 | 0.05353 | 141.9128 | 128.6216 | -7.4605 | -0.055495 | 135.2672 | -6.6456 | 137.4824 | 1.0065 | -0.049447 | 1.0063 | -0.049437
111.6 | -15.5992 | 0.24536 | 0.0505 | 143.4885 | 127.8893 | -8.0362 | -0.059778 | 135.6889 | -7.7996 | 138.2888 | 1.0096 | -0.058033 | 1.0094 | -0.058022
111.62 | -18.3317 | 0.24479 | 0.047397 | 144.051 | 125.7193 | -8.5987 | -0.063962 | 134.8851 | -9.1659 | 137.9404 | 1.0036 | -0.068199 | 1.0034 | -0.068185
111.64 | -21.0908 | 0.24345 | 0.044656 | 144.4844 | 123.3936 | -9.0321 | -0.067186 | 133.939 | -10.5454 | 137.4541 | 0.99658 | -0.078463 | 0.99638 | -0.078448
111.66 | -22.5233 | 0.2423 | 0.042275 | 144.6082 | 122.0849 | -9.1559 | -0.068107 | 133.3465 | -11.2617 | 137.1004 | 0.99217 | -0.083793 | 0.99197 | -0.083776
111.68 | -24.2743 | 0.24115 | 0.040183 | 144.777 | 120.5027 | -9.3247 | -0.069362 | 132.6399 | -12.1371 | 136.6856 | 0.98691 | -0.090307 | 0.98671 | -0.090289
111.7 | -25.5211 | 0.24 | 0.038524 | 144.6451 | 119.124 | -9.1928 | -0.068381 | 131.8845 | -12.7606 | 136.1381 | 0.98129 | -0.094945 | 0.9811 | -0.094927
111.72 | -26.6088 | 0.23962 | 0.037009 | 144.4959 | 117.8871 | -9.0436 | -0.067271 | 131.1915 | -13.3044 | 135.6263 | 0.97613 | -0.098992 | 0.97594 | -0.098972
111.74 | -26.9537 | 0.23904 | 0.036071 | 144.1063 | 117.1526 | -8.654 | -0.064373 | 130.6294 | -13.4769 | 135.1217 | 0.97195 | -0.10027 | 0.97176 | -0.10026
111.76 | -26.4497 | 0.23828 | 0.035783 | 143.4644 | 117.0147 | -8.0121 | -0.059598 | 130.2396 | -13.2248 | 134.6478 | 0.96905 | -0.0984 | 0.96886 | -0.09838
111.78 | -26.0517 | 0.23732 | 0.035783 | 142.8516 | 116.7999 | -7.3993 | -0.05504 | 129.8257 | -13.0259 | 134.1677 | 0.96597 | -0.096919 | 0.96578 | -0.0969
111.8 | -25.4681 | 0.23675 | 0.036071 | 142.1337 | 116.6656 | -6.6814 | -0.0497 | 129.3997 | -12.734 | 133.6443 | 0.9628 | -0.094748 | 0.96261 | -0.094729
111.82 | -24.6457 | 0.23617 | 0.037009 | 141.2898 | 116.6441 | -5.8375 | -0.043423 | 128.967 | -12.3228 | 133.0746 | 0.95958 | -0.091688 | 0.95939 | -0.09167
111.84 | -22.656 | 0.23598 | 0.03838 | 140.3532 | 117.6972 | -4.9009 | -0.036456 | 129.0252 | -11.328 | 132.8012 | 0.96001 | -0.084286 | 0.95982 | -0.084269
111.86 | -20.6398 | 0.23598 | 0.040183 | 139.1688 | 118.529 | -3.7165 | -0.027645 | 128.8489 | -10.3199 | 132.2889 | 0.9587 | -0.076785 | 0.95851 | -0.07677
111.88 | -18.3317 | 0.23579 | 0.041987 | 138.0356 | 119.7039 | -2.5833 | -0.019216 | 128.8697 | -9.1659 | 131.925 | 0.95886 | -0.068199 | 0.95867 | -0.068185
111.9 | -15.7849 | 0.23579 | 0.044079 | 136.926 | 121.1411 | -1.4737 | -0.010962 | 129.0335 | -7.8925 | 131.6644 | 0.96008 | -0.058724 | 0.95989 | -0.058712
111.92 | -12.7606 | 0.23617 | 0.046171 | 135.8708 | 123.1102 | -0.4185 | -0.003113 | 129.4905 | -6.3803 | 131.6173 | 0.96348 | -0.047473 | 0.96329 | -0.047463
111.94 | -10.0281 | 0.23675 | 0.04884 | 134.582 | 124.5539 | 0.8703 | 0.0064738 | 129.568 | -5.014 | 131.2393 | 0.96405 | -0.037307 | 0.96386 | -0.0373
111.96 | -6.314 | 0.23694 | 0.051726 | 133.5757 | 127.2617 | 1.8766 | 0.013959 | 130.4187 | -3.157 | 131.471 | 0.97038 | -0.02349 | 0.97019 | -0.023485
111.98 | -3.4223 | 0.23732 | 0.0549 | 131.2919 | 127.8696 | 3.1604 | 0.023509 | 129.5808 | -1.7111 | 130.1511 | 0.96415 | -0.012732 | 0.96396 | -0.012729
112 | -0.21223 | 0.2379 | 0.058002 | 130.2515 | 130.0393 | 4.2008 | 0.031248 | 130.1454 | -0.10612 | 130.1808 | 0.96835 | -0.00078957 | 0.96816 | -0.00078941
112.02 | 3.3692 | 0.23885 | 0.061177 | 129.3879 | 132.7571 | 5.0644 | 0.037672 | 131.0725 | 1.6846 | 130.511 | 0.97525 | 0.012534 | 0.97505 | 0.012532
112.04 | 6.3405 | 0.23981 | 0.064495 | 128.546 | 134.8865 | 5.9063 | 0.043934 | 131.7162 | 3.1702 | 130.6595 | 0.98004 | 0.023588 | 0.97984 | 0.023584
112.06 | 9.5771 | 0.24077 | 0.067814 | 127.8281 | 137.4052 | 6.6242 | 0.049275 | 132.6166 | 4.7885 | 131.0205 | 0.98674 | 0.035629 | 0.98654 | 0.035622
112.08 | 12.9728 | 0.24134 | 0.07106 | 127.1428 | 140.1156 | 7.3095 | 0.054372 | 133.6292 | 6.4864 | 131.4671 | 0.99427 | 0.048262 | 0.99407 | 0.048253
112.1 | 16.1828 | 0.24191 | 0.07409 | 125.5569 | 141.7397 | 7.8954 | 0.05873 | 133.6483 | 8.0914 | 130.9512 | 0.99441 | 0.060204 | 0.99422 | 0.060192
112.12 | 18.6235 | 0.24306 | 0.076687 | 125.2124 | 143.8359 | 8.2399 | 0.061293 | 134.5242 | 9.3118 | 131.4202 | 1.0009 | 0.069284 | 1.0007 | 0.069271
112.14 | 20.6663 | 0.24421 | 0.079284 | 124.9749 | 145.6412 | 8.4774 | 0.06306 | 135.308 | 10.3331 | 131.8637 | 1.0068 | 0.076884 | 1.0066 | 0.076869
112.16 | 22.6295 | 0.24536 | 0.081593 | 124.8848 | 147.5143 | 8.5675 | 0.06373 | 136.1995 | 11.3147 | 132.428 | 1.0134 | 0.084187 | 1.0132 | 0.084171
112.18 | 24.7253 | 0.24651 | 0.083541 | 124.6778 | 149.4031 | 8.7745 | 0.06527 | 137.0404 | 12.3626 | 132.9196 | 1.0197 | 0.091984 | 1.0195 | 0.091966
112.2 | 25.6273 | 0.24708 | 0.084984 | 124.8652 | 150.4925 | 8.5871 | 0.063876 | 137.6788 | 12.8136 | 133.4076 | 1.0244 | 0.09534 | 1.0242 | 0.095321
112.22 | 26.0517 | 0.24766 | 0.086282 | 125.2234 | 151.2751 | 8.2289 | 0.061211 | 138.2493 | 13.0259 | 133.9073 | 1.0286 | 0.096919 | 1.0284 | 0.0969
112.24 | 26.5293 | 0.2488 | 0.087076 | 125.5143 | 152.0436 | 7.938 | 0.059047 | 138.7789 | 13.2646 | 134.3574 | 1.0326 | 0.098696 | 1.0324 | 0.098676
112.26 | 26.5293 | 0.24957 | 0.087509 | 126.0874 | 152.6167 | 7.3649 | 0.054784 | 139.352 | 13.2646 | 134.9305 | 1.0369 | 0.098696 | 1.0366 | 0.098676
112.28 | 26.0517 | 0.25053 | 0.087653 | 126.6722 | 152.7239 | 6.7801 | 0.050434 | 139.6981 | 13.0259 | 135.3561 | 1.0394 | 0.096919 | 1.0392 | 0.0969
112.3 | 25.7334 | 0.2511 | 0.08722 | 127.3165 | 153.0499 | 6.1358 | 0.045642 | 140.1832 | 12.8667 | 135.8943 | 1.043 | 0.095735 | 1.0428 | 0.095716
112.32 | 24.5661 | 0.25148 | 0.086282 | 128.0554 | 152.6215 | 5.3969 | 0.040145 | 140.3384 | 12.283 | 136.2441 | 1.0442 | 0.091392 | 1.044 | 0.091374
112.34 | 22.6295 | 0.25168 | 0.085056 | 128.9774 | 151.6069 | 4.4749 | 0.033287 | 140.2921 | 11.3147 | 136.5206 | 1.0438 | 0.084187 | 1.0436 | 0.084171
112.36 | 20.7193 | 0.25206 | 0.083541 | 130.0442 | 150.7635 | 3.4081 | 0.025351 | 140.4039 | 10.3597 | 136.9506 | 1.0447 | 0.077081 | 1.0445 | 0.077066
112.38 | 18.2256 | 0.25225 | 0.081809 | 131.0874 | 149.313 | 2.3649 | 0.017591 | 140.2002 | 9.1128 | 137.1626 | 1.0432 | 0.067804 | 1.043 | 0.067791
112.4 | 15.9176 | 0.25225 | 0.080006 | 132.0434 | 147.961 | 1.4089 | 0.01048 | 140.0022 | 7.9588 | 137.3493 | 1.0417 | 0.059217 | 1.0415 | 0.059206
112.42 | 12.7606 | 0.25206 | 0.077697 | 133.1385 | 145.8991 | 0.3138 | 0.0023342 | 139.5188 | 6.3803 | 137.392 | 1.0381 | 0.047473 | 1.0379 | 0.047463
112.44 | 9.7097 | 0.25187 | 0.075461 | 134.1489 | 143.8586 | -0.6966 | -0.0051817 | 139.0038 | 4.8549 | 137.3855 | 1.0343 | 0.036123 | 1.0341 | 0.036115
112.46 | 6.6588 | 0.25168 | 0.072647 | 135.3549 | 142.0137 | -1.9026 | -0.014153 | 138.6843 | 3.3294 | 137.5745 | 1.0319 | 0.024773 | 1.0317 | 0.024768
112.48 | 3.0509 | 0.2511 | 0.069906 | 137.4056 | 140.4565 | -2.9533 | -0.021968 | 138.931 | 1.5254 | 138.4226 | 1.0337 | 0.01135 | 1.0335 | 0.011348
112.5 | -0.10612 | 0.25053 | 0.066587 | 138.5323 | 138.4262 | -4.08 | -0.030349 | 138.4792 | -0.053059 | 138.4969 | 1.0304 | -0.00039478 | 1.0302 | -0.00039471
112.52 | -3.3162 | 0.24957 | 0.063629 | 139.4566 | 136.1404 | -5.0043 | -0.037225 | 137.7985 | -1.6581 | 138.3512 | 1.0253 | -0.012337 | 1.0251 | -0.012335
112.54 | -6.8445 | 0.2488 | 0.060311 | 140.3873 | 133.5428 | -5.935 | -0.044148 | 136.965 | -3.4223 | 138.1058 | 1.0191 | -0.025463 | 1.0189 | -0.025458
112.56 | -10.2138 | 0.24823 | 0.056992 | 141.257 | 131.0432 | -6.8047 | -0.050617 | 136.1501 | -5.1069 | 137.8524 | 1.013 | -0.037998 | 1.0128 | -0.03799
112.58 | -13.185 | 0.24766 | 0.053674 | 142.0447 | 128.8597 | -7.5924 | -0.056477 | 135.4522 | -6.5925 | 137.6497 | 1.0078 | -0.049052 | 1.0076 | -0.049042
112.6 | -15.9971 | 0.2467 | 0.050572 | 143.6591 | 127.662 | -8.2068 | -0.061047 | 135.6605 | -7.9986 | 138.3267 | 1.0094 | -0.059513 | 1.0092 | -0.059502
112.62 | -18.7562 | 0.24536 | 0.047686 | 144.1472 | 125.391 | -8.6949 | -0.064678 | 134.7691 | -9.3781 | 137.8951 | 1.0028 | -0.069778 | 1.0026 | -0.069764
112.64 | -20.9581 | 0.24421 | 0.044945 | 144.5238 | 123.5657 | -9.0715 | -0.067479 | 134.0447 | -10.4791 | 137.5378 | 0.99736 | -0.07797 | 0.99717 | -0.077954
112.66 | -22.4437 | 0.24306 | 0.042564 | 144.6611 | 122.2174 | -9.2088 | -0.0685 | 133.4392 | -11.2219 | 137.1799 | 0.99286 | -0.083497 | 0.99266 | -0.08348
112.68 | -24.6457 | 0.24249 | 0.040472 | 144.7894 | 120.1437 | -9.3371 | -0.069455 | 132.4666 | -12.3228 | 136.5742 | 0.98562 | -0.091688 | 0.98543 | -0.09167
112.7 | -25.866 | 0.24191 | 0.038813 | 144.7007 | 118.8347 | -9.2484 | -0.068795 | 131.7677 | -12.933 | 136.0787 | 0.98042 | -0.096228 | 0.98023 | -0.096209
112.72 | -26.264 | 0.24077 | 0.037586 | 144.4628 | 118.1988 | -9.0105 | -0.067025 | 131.3308 | -13.132 | 135.7081 | 0.97717 | -0.097709 | 0.97698 | -0.097689
112.74 | -26.6088 | 0.23981 | 0.036576 | 144.0448 | 117.436 | -8.5925 | -0.063916 | 130.7404 | -13.3044 | 135.1752 | 0.97278 | -0.098992 | 0.97258 | -0.098972
112.76 | -26.5558 | 0.23904 | 0.036143 | 143.4971 | 116.9413 | -8.0448 | -0.059842 | 130.2192 | -13.2779 | 134.6452 | 0.9689 | -0.098794 | 0.96871 | -0.098775
112.78 | -26.2109 | 0.23828 | 0.035927 | 142.8555 | 116.6446 | -7.4032 | -0.055069 | 129.75 | -13.1055 | 134.1185 | 0.96541 | -0.097511 | 0.96522 | -0.097492
112.8 | -25.5477 | 0.2379 | 0.03636 | 142.0954 | 116.5477 | -6.6431 | -0.049415 | 129.3216 | -12.7738 | 133.5795 | 0.96222 | -0.095044 | 0.96203 | -0.095025
112.82 | -24.3008 | 0.2377 | 0.037298 | 141.2894 | 116.9886 | -5.8371 | -0.04342 | 129.139 | -12.1504 | 133.1891 | 0.96086 | -0.090405 | 0.96067 | -0.090387
112.84 | -22.8152 | 0.23713 | 0.038957 | 140.212 | 117.3968 | -4.7597 | -0.035405 | 128.8044 | -11.4076 | 132.6069 | 0.95837 | -0.084878 | 0.95818 | -0.084862
112.86 | -20.7724 | 0.23694 | 0.040328 | 139.2853 | 118.5129 | -3.833 | -0.028512 | 128.8991 | -10.3862 | 132.3612 | 0.95908 | -0.077279 | 0.95889 | -0.077263
112.88 | -18.3052 | 0.23675 | 0.042059 | 138.1972 | 119.892 | -2.7449 | -0.020418 | 129.0446 | -9.1526 | 132.0955 | 0.96016 | -0.0681 | 0.95997 | -0.068087
112.9 | -15.7053 | 0.23694 | 0.044007 | 137.1558 | 121.4505 | -1.7035 | -0.012672 | 129.3031 | -7.8527 | 131.9207 | 0.96208 | -0.058428 | 0.96189 | -0.058416
112.92 | -12.8402 | 0.23713 | 0.046315 | 135.8155 | 122.9753 | -0.3632 | -0.0027017 | 129.3954 | -6.4201 | 131.5354 | 0.96277 | -0.047769 | 0.96258 | -0.047759
112.94 | -9.3914 | 0.23732 | 0.049345 | 134.6283 | 125.2369 | 0.824 | 0.0061294 | 129.9326 | -4.6957 | 131.4978 | 0.96677 | -0.034938 | 0.96658 | -0.034931
112.96 | -6.7915 | 0.2379 | 0.052015 | 133.5547 | 126.7632 | 1.8976 | 0.014115 | 130.159 | -3.3957 | 131.2909 | 0.96845 | -0.025266 | 0.96826 | -0.025261
112.98 | -3.2896 | 0.23847 | 0.055045 | 132.4971 | 129.2075 | 2.9552 | 0.021982 | 130.8523 | -1.6448 | 131.4006 | 0.97361 | -0.012238 | 0.97342 | -0.012236
113 | 0.37141 | 0.23924 | 0.058363 | 130.3242 | 130.6956 | 4.1281 | 0.030707 | 130.5099 | 0.1857 | 130.448 | 0.97106 | 0.0013817 | 0.97087 | 0.0013815
113.02 | 3.4488 | 0.24019 | 0.061682 | 129.3979 | 132.8467 | 5.0544 | 0.037597 | 131.1223 | 1.7244 | 130.5475 | 0.97562 | 0.01283 | 0.97543 | 0.012828
113.04 | 6.6058 | 0.24057 | 0.064928 | 128.5998 | 135.2056 | 5.8525 | 0.043534 | 131.9027 | 3.3029 | 130.8017 | 0.98142 | 0.024575 | 0.98123 | 0.02457
113.06 | 9.9485 | 0.24115 | 0.068247 | 127.7926 | 137.7411 | 6.6597 | 0.049539 | 132.7668 | 4.9742 | 131.1088 | 0.98785 | 0.037011 | 0.98766 | 0.037004
113.08 | 12.9993 | 0.24211 | 0.071277 | 126.2656 | 139.2649 | 7.1867 | 0.053459 | 132.7653 | 6.4997 | 130.5987 | 0.98784 | 0.048361 | 0.98765 | 0.048351
113.1 | 16.1298 | 0.24325 | 0.074234 | 126.6468 | 142.7766 | 7.8055 | 0.058062 | 134.7117 | 8.0649 | 132.0234 | 1.0023 | 0.060007 | 1.0021 | 0.059995
113.12 | 18.4644 | 0.2444 | 0.076976 | 125.2839 | 143.7483 | 8.1684 | 0.060761 | 134.5161 | 9.2322 | 131.4387 | 1.0009 | 0.068692 | 1.0007 | 0.068679
113.14 | 20.4806 | 0.24555 | 0.079501 | 124.9703 | 145.4509 | 8.482 | 0.063094 | 135.2106 | 10.2403 | 131.7972 | 1.006 | 0.076193 | 1.0058 | 0.076178
113.16 | 22.8682 | 0.24613 | 0.081809 | 124.7659 | 147.6341 | 8.6864 | 0.064614 | 136.2 | 11.4341 | 132.3886 | 1.0134 | 0.085076 | 1.0132 | 0.085059
113.18 | 24.46 | 0.2467 | 0.083685 | 124.7798 | 149.2398 | 8.6725 | 0.064511 | 137.0098 | 12.23 | 132.9331 | 1.0194 | 0.090997 | 1.0192 | 0.090979
113.2 | 25.2028 | 0.24804 | 0.085272 | 124.9971 | 150.1999 | 8.4552 | 0.062895 | 137.5985 | 12.6014 | 133.398 | 1.0238 | 0.093761 | 1.0236 | 0.093742
113.22 | 26.1844 | 0.249 | 0.086571 | 125.1962 | 151.3806 | 8.2561 | 0.061413 | 138.2884 | 13.0922 | 133.9243 | 1.0289 | 0.097413 | 1.0287 | 0.097393
113.24 | 26.9537 | 0.24995 | 0.087509 | 125.4791 | 152.4328 | 7.9732 | 0.059309 | 138.956 | 13.4769 | 134.4637 | 1.0339 | 0.10027 | 1.0337 | 0.10026
113.26 | 26.8476 | 0.25072 | 0.087797 | 126.0258 | 152.8734 | 7.4265 | 0.055242 | 139.4496 | 13.4238 | 134.975 | 1.0376 | 0.09988 | 1.0374 | 0.09986
113.28 | 26.1048 | 0.2511 | 0.087941 | 126.5756 | 152.6804 | 6.8767 | 0.051153 | 139.628 | 13.0524 | 135.2772 | 1.0389 | 0.097117 | 1.0387 | 0.097097
113.3 | 25.7599 | 0.25148 | 0.087509 | 127.2825 | 153.0424 | 6.1698 | 0.045894 | 140.1625 | 12.88 | 135.8691 | 1.0429 | 0.095834 | 1.0427 | 0.095815
113.32 | 24.6191 | 0.25206 | 0.086571 | 128.0917 | 152.7108 | 5.3606 | 0.039875 | 140.4013 | 12.3096 | 136.2981 | 1.0447 | 0.09159 | 1.0445 | 0.091572
113.34 | 22.5499 | 0.25244 | 0.085056 | 128.9976 | 151.5475 | 4.4547 | 0.033137 | 140.2725 | 11.2749 | 136.5142 | 1.0437 | 0.083891 | 1.0435 | 0.083875
113.36 | 20.6928 | 0.25282 | 0.083901 | 129.8679 | 150.5607 | 3.5844 | 0.026663 | 140.2143 | 10.3464 | 136.7655 | 1.0433 | 0.076983 | 1.0431 | 0.076967
113.38 | 18.3317 | 0.25282 | 0.081954 | 131.0143 | 149.346 | 2.438 | 0.018135 | 140.1802 | 9.1659 | 137.1249 | 1.043 | 0.068199 | 1.0428 | 0.068185
113.4 | 15.5196 | 0.25282 | 0.080006 | 132.0565 | 147.5761 | 1.3958 | 0.010383 | 139.8163 | 7.7598 | 137.2297 | 1.0403 | 0.057737 | 1.0401 | 0.057726
113.42 | 12.7871 | 0.25282 | 0.077842 | 133.0794 | 145.8665 | 0.3729 | 0.0027738 | 139.4729 | 6.3935 | 137.3418 | 1.0378 | 0.047571 | 1.0375 | 0.047562
113.44 | 9.524 | 0.25263 | 0.075605 | 134.0637 | 143.5877 | -0.6114 | -0.0045479 | 138.8257 | 4.762 | 137.2384 | 1.0329 | 0.035432 | 1.0327 | 0.035425
113.46 | 6.7915 | 0.25206 | 0.072792 | 136.2515 | 143.043 | -1.7992 | -0.013383 | 139.6472 | 3.3957 | 138.5153 | 1.039 | 0.025266 | 1.0388 | 0.025261
113.48 | 3.2896 | 0.25148 | 0.070122 | 137.2677 | 140.5573 | -2.8154 | -0.020943 | 138.9125 | 1.6448 | 138.3642 | 1.0336 | 0.012238 | 1.0334 | 0.012236
113.5 | -0.58364 | 0.25091 | 0.066732 | 138.4584 | 137.8748 | -4.0061 | -0.0298 | 138.1666 | -0.29182 | 138.2639 | 1.028 | -0.0021713 | 1.0278 | -0.0021709
113.52 | -3.4488 | 0.25053 | 0.063629 | 139.4378 | 135.989 | -4.9855 | -0.037085 | 137.7134 | -1.7244 | 138.2882 | 1.0247 | -0.01283 | 1.0245 | -0.012828
113.54 | -6.765 | 0.25014 | 0.0606 | 140.2654 | 133.5004 | -5.8131 | -0.043241 | 136.8829 | -3.3825 | 138.0104 | 1.0185 | -0.025167 | 1.0183 | -0.025162
113.56 | -9.975 | 0.24919 | 0.057137 | 141.1713 | 131.1963 | -6.719 | -0.04998 | 136.1838 | -4.9875 | 137.8463 | 1.0133 | -0.03711 | 1.0131 | -0.037102
113.58 | -13.132 | 0.24804 | 0.053962 | 143.009 | 129.877 | -7.5567 | -0.056211 | 136.443 | -6.566 | 138.6317 | 1.0152 | -0.048854 | 1.015 | -0.048845
113.6 | -16.1828 | 0.24708 | 0.050644 | 143.6807 | 127.4979 | -8.2284 | -0.061207 | 135.5893 | -8.0914 | 138.2864 | 1.0089 | -0.060204 | 1.0087 | -0.060192
113.62 | -18.7297 | 0.24593 | 0.04783 | 144.1645 | 125.4348 | -8.7122 | -0.064806 | 134.7997 | -9.3648 | 137.9213 | 1.003 | -0.069679 | 1.0028 | -0.069665
113.64 | -21.0642 | 0.24536 | 0.045233 | 144.5343 | 123.4701 | -9.082 | -0.067557 | 134.0022 | -10.5321 | 137.5129 | 0.99705 | -0.078364 | 0.99685 | -0.078349
113.66 | -22.7356 | 0.24479 | 0.042997 | 144.7308 | 121.9952 | -9.2785 | -0.069019 | 133.363 | -11.3678 | 137.1523 | 0.99229 | -0.084582 | 0.99209 | -0.084566
113.68 | -24.2477 | 0.24364 | 0.040616 | 144.8839 | 120.6362 | -9.4316 | -0.070158 | 132.76 | -12.1239 | 136.8013 | 0.9878 | -0.090208 | 0.98761 | -0.09019
113.7 | -25.8395 | 0.24249 | 0.039029 | 144.7819 | 118.9424 | -9.3296 | -0.069399 | 131.8622 | -12.9197 | 136.1687 | 0.98112 | -0.09613 | 0.98093 | -0.096111
113.72 | -26.1048 | 0.24134 | 0.03773 | 144.4517 | 118.3469 | -8.9994 | -0.066943 | 131.3993 | -13.0524 | 135.7501 | 0.97768 | -0.097117 | 0.97749 | -0.097097
113.74 | -26.715 | 0.24077 | 0.036865 | 144.0411 | 117.3261 | -8.5888 | -0.063888 | 130.6836 | -13.3575 | 135.1361 | 0.97235 | -0.099387 | 0.97216 | -0.099367
113.76 | -26.6619 | 0.24 | 0.036215 | 143.5007 | 116.8388 | -8.0484 | -0.059869 | 130.1698 | -13.3309 | 134.6134 | 0.96853 | -0.099189 | 0.96834 | -0.09917
113.78 | -26.4497 | 0.23962 | 0.036215 | 142.846 | 116.3963 | -7.3937 | -0.054998 | 129.6212 | -13.2248 | 134.0294 | 0.96445 | -0.0984 | 0.96426 | -0.09838
113.8 | -25.5211 | 0.23904 | 0.03636 | 142.1818 | 116.6607 | -6.7295 | -0.050058 | 129.4212 | -12.7606 | 133.6748 | 0.96296 | -0.094945 | 0.96277 | -0.094927
113.82 | -24.2743 | 0.23847 | 0.037586 | 141.3171 | 117.0428 | -5.8648 | -0.043626 | 129.18 | -12.1371 | 133.2257 | 0.96117 | -0.090307 | 0.96098 | -0.090289
113.84 | -22.8417 | 0.23809 | 0.039101 | 140.3026 | 117.4609 | -4.8503 | -0.036079 | 128.8818 | -11.4208 | 132.6887 | 0.95895 | -0.084977 | 0.95876 | -0.08496
113.86 | -20.5336 | 0.2379 | 0.04076 | 139.2548 | 118.7212 | -3.8025 | -0.028285 | 128.988 | -10.2668 | 132.4103 | 0.95974 | -0.07639 | 0.95955 | -0.076375
113.88 | -18.2787 | 0.2379 | 0.042348 | 138.2104 | 119.9317 | -2.7581 | -0.020516 | 129.0711 | -9.1393 | 132.1175 | 0.96036 | -0.068001 | 0.96017 | -0.067988
113.9 | -15.838 | 0.2379 | 0.044367 | 137.0572 | 121.2192 | -1.6049 | -0.011938 | 129.1382 | -7.919 | 131.7779 | 0.96086 | -0.058921 | 0.96067 | -0.05891
113.92 | -12.681 | 0.23809 | 0.046892 | 134.7648 | 122.0838 | -0.3125 | -0.0023245 | 128.4243 | -6.3405 | 130.5378 | 0.95554 | -0.047177 | 0.95535 | -0.047167
113.94 | -9.9219 | 0.23866 | 0.049345 | 133.8292 | 123.9073 | 0.6231 | 0.004635 | 128.8682 | -4.961 | 130.5219 | 0.95885 | -0.036912 | 0.95866 | -0.036905
113.96 | -6.5262 | 0.23904 | 0.052303 | 132.4832 | 125.957 | 1.9691 | 0.014647 | 129.2201 | -3.2631 | 130.3078 | 0.96146 | -0.024279 | 0.96127 | -0.024274
113.98 | -3.6345 | 0.23943 | 0.055189 | 131.4577 | 127.8232 | 2.9946 | 0.022276 | 129.6404 | -1.8173 | 130.2462 | 0.96459 | -0.013521 | 0.9644 | -0.013519
114 | 0.053059 | 0.24019 | 0.058507 | 130.3947 | 130.4478 | 4.0576 | 0.030183 | 130.4212 | 0.026529 | 130.4124 | 0.9704 | 0.00019739 | 0.97021 | 0.00019735
114.02 | 3.5549 | 0.24057 | 0.061826 | 129.4084 | 132.9633 | 5.0439 | 0.037519 | 131.1859 | 1.7775 | 130.5934 | 0.97609 | 0.013225 | 0.9759 | 0.013223
114.04 | 6.9241 | 0.24134 | 0.065072 | 128.5457 | 135.4698 | 5.9066 | 0.043937 | 132.0078 | 3.4621 | 130.8537 | 0.98221 | 0.02576 | 0.98201 | 0.025754
114.06 | 10.2668 | 0.24249 | 0.068391 | 126.8332 | 137.1 | 6.6191 | 0.049237 | 131.9666 | 5.1334 | 130.2555 | 0.9819 | 0.038195 | 0.98171 | 0.038188
114.08 | 12.9197 | 0.24364 | 0.071421 | 127.2051 | 140.1248 | 7.2472 | 0.053909 | 133.665 | 6.4599 | 131.5117 | 0.99454 | 0.048065 | 0.99434 | 0.048055
114.1 | 15.4931 | 0.24421 | 0.074451 | 125.6536 | 141.1467 | 7.7987 | 0.058011 | 133.4001 | 7.7465 | 130.818 | 0.99257 | 0.057638 | 0.99237 | 0.057627
114.12 | 18.1725 | 0.24536 | 0.077337 | 125.3041 | 143.4766 | 8.1482 | 0.060611 | 134.3904 | 9.0863 | 131.3616 | 0.99993 | 0.067607 | 0.99974 | 0.067593
114.14 | 21.1703 | 0.24574 | 0.079934 | 124.8166 | 145.9869 | 8.6357 | 0.064237 | 135.4018 | 10.5852 | 131.8734 | 1.0075 | 0.078759 | 1.0073 | 0.078744
114.16 | 22.6295 | 0.24708 | 0.082098 | 124.8087 | 147.4382 | 8.6436 | 0.064296 | 136.1234 | 11.3147 | 132.3519 | 1.0128 | 0.084187 | 1.0126 | 0.084171
114.18 | 24.1416 | 0.24823 | 0.083974 | 124.7513 | 148.8929 | 8.701 | 0.064723 | 136.8221 | 12.0708 | 132.7985 | 1.018 | 0.089813 | 1.0178 | 0.089795
114.2 | 25.5477 | 0.24938 | 0.085705 | 124.8529 | 150.4006 | 8.5994 | 0.063967 | 137.6267 | 12.7738 | 133.3688 | 1.024 | 0.095044 | 1.0238 | 0.095025
114.22 | 26.6354 | 0.24995 | 0.086931 | 125.084 | 151.7194 | 8.3683 | 0.062248 | 138.4017 | 13.3177 | 133.9625 | 1.0298 | 0.09909 | 1.0296 | 0.099071
114.24 | 26.9537 | 0.25091 | 0.087653 | 125.5876 | 152.5413 | 7.8647 | 0.058502 | 139.0645 | 13.4769 | 134.5722 | 1.0347 | 0.10027 | 1.0345 | 0.10026
114.26 | 26.8476 | 0.25129 | 0.088086 | 126.0886 | 152.9362 | 7.3637 | 0.054775 | 139.5124 | 13.4238 | 135.0378 | 1.038 | 0.09988 | 1.0378 | 0.09986
114.28 | 26.6354 | 0.25225 | 0.08823 | 126.6678 | 153.3032 | 6.7845 | 0.050467 | 139.9855 | 13.3177 | 135.5463 | 1.0416 | 0.09909 | 1.0414 | 0.099071
114.3 | 25.4946 | 0.25282 | 0.088014 | 127.3514 | 152.846 | 6.1009 | 0.045382 | 140.0987 | 12.7473 | 135.8496 | 1.0424 | 0.094847 | 1.0422 | 0.094828
114.32 | 24.2477 | 0.2534 | 0.086859 | 128.1761 | 152.4238 | 5.2762 | 0.039247 | 140.3 | 12.1239 | 136.2587 | 1.0439 | 0.090208 | 1.0437 | 0.09019
114.34 | 22.656 | 0.25378 | 0.085416 | 129.132 | 151.788 | 4.3203 | 0.032137 | 140.46 | 11.328 | 136.684 | 1.0451 | 0.084286 | 1.0449 | 0.084269
114.36 | 20.4806 | 0.25397 | 0.084118 | 130.0663 | 150.5469 | 3.386 | 0.025187 | 140.3066 | 10.2403 | 136.8932 | 1.044 | 0.076193 | 1.0437 | 0.076178
114.38 | 18.3052 | 0.25416 | 0.082675 | 131.0266 | 149.3318 | 2.4257 | 0.018044 | 140.1792 | 9.1526 | 137.1283 | 1.043 | 0.0681 | 1.0428 | 0.068087
114.4 | 15.5992 | 0.25435 | 0.080439 | 132.1767 | 147.7759 | 1.2756 | 0.0094886 | 139.9763 | 7.7996 | 137.3764 | 1.0415 | 0.058033 | 1.0413 | 0.058022
114.42 | 12.7075 | 0.25416 | 0.078779 | 134.0499 | 146.7574 | 0.4024 | 0.0029933 | 140.4037 | 6.3538 | 138.2857 | 1.0447 | 0.047275 | 1.0445 | 0.047266
114.44 | 10.1342 | 0.25378 | 0.07611 | 135.1956 | 145.3298 | -0.7433 | -0.0055291 | 140.2627 | 5.0671 | 138.5737 | 1.0436 | 0.037702 | 1.0434 | 0.037694
114.46 | 6.4731 | 0.2534 | 0.07308 | 136.4225 | 142.8956 | -1.9702 | -0.014655 | 139.6591 | 3.2366 | 138.5802 | 1.0391 | 0.024082 | 1.0389 | 0.024077
114.48 | 3.2896 | 0.25282 | 0.070267 | 137.4525 | 140.7421 | -3.0002 | -0.022317 | 139.0973 | 1.6448 | 138.549 | 1.035 | 0.012238 | 1.0348 | 0.012236
114.5 | -0.21223 | 0.25263 | 0.067525 | 138.4547 | 138.2425 | -4.0024 | -0.029772 | 138.3486 | -0.10612 | 138.384 | 1.0294 | -0.00078957 | 1.0292 | -0.00078941
114.52 | -3.608 | 0.25187 | 0.064062 | 139.5184 | 135.9104 | -5.0661 | -0.037684 | 137.7144 | -1.804 | 138.3157 | 1.0247 | -0.013423 | 1.0245 | -0.01342
114.54 | -7.269 | 0.25091 | 0.060672 | 140.5933 | 133.3243 | -6.141 | -0.04568 | 136.9588 | -3.6345 | 138.1703 | 1.019 | -0.027043 | 1.0188 | -0.027037
114.56 | -10.426 | 0.25014 | 0.057425 | 141.4048 | 130.9788 | -6.9525 | -0.051717 | 136.1918 | -5.213 | 137.9295 | 1.0133 | -0.038787 | 1.0131 | -0.03878
114.58 | -13.6891 | 0.24957 | 0.054107 | 142.1216 | 128.4325 | -7.6693 | -0.057049 | 135.2771 | -6.8445 | 137.5586 | 1.0065 | -0.050927 | 1.0063 | -0.050917
114.6 | -16.2359 | 0.24842 | 0.051149 | 143.7354 | 127.4995 | -8.2831 | -0.061614 | 135.6174 | -8.118 | 138.3234 | 1.0091 | -0.060402 | 1.0089 | -0.06039
114.62 | -18.6501 | 0.24785 | 0.048263 | 144.2158 | 125.5657 | -8.7635 | -0.065188 | 134.8908 | -9.325 | 137.9991 | 1.0037 | -0.069383 | 1.0035 | -0.069369
114.64 | -20.7989 | 0.24689 | 0.045738 | 144.5712 | 123.7723 | -9.1189 | -0.067831 | 134.1717 | -10.3995 | 137.6382 | 0.99831 | -0.077377 | 0.99811 | -0.077362
114.66 | -22.7356 | 0.24555 | 0.043141 | 144.859 | 122.1234 | -9.4067 | -0.069972 | 133.4912 | -11.3678 | 137.2805 | 0.99324 | -0.084582 | 0.99305 | -0.084566
114.68 | -24.5396 | 0.2444 | 0.041049 | 144.9687 | 120.4291 | -9.5164 | -0.070788 | 132.6989 | -12.2698 | 136.7888 | 0.98735 | -0.091294 | 0.98715 | -0.091275
114.7 | -25.5211 | 0.24383 | 0.039534 | 144.7487 | 119.2276 | -9.2964 | -0.069152 | 131.9881 | -12.7606 | 136.2417 | 0.98206 | -0.094945 | 0.98187 | -0.094927
114.72 | -26.4231 | 0.24287 | 0.038163 | 144.5737 | 118.1506 | -9.1214 | -0.06785 | 131.3621 | -13.2116 | 135.766 | 0.9774 | -0.098301 | 0.97721 | -0.098282
114.74 | -26.5823 | 0.2423 | 0.037153 | 144.2303 | 117.648 | -8.778 | -0.065296 | 130.9391 | -13.2912 | 135.3695 | 0.97426 | -0.098893 | 0.97406 | -0.098874
114.76 | -26.4497 | 0.24134 | 0.036865 | 143.5833 | 117.1336 | -8.131 | -0.060483 | 130.3585 | -13.2248 | 134.7667 | 0.96993 | -0.0984 | 0.96974 | -0.09838
114.78 | -26.2374 | 0.24077 | 0.036865 | 142.9183 | 116.6809 | -7.466 | -0.055536 | 129.7996 | -13.1187 | 134.1725 | 0.96578 | -0.09761 | 0.96559 | -0.097591
114.8 | -25.6538 | 0.24 | 0.037009 | 142.2361 | 116.5823 | -6.7838 | -0.050462 | 129.4092 | -12.8269 | 133.6848 | 0.96287 | -0.095439 | 0.96268 | -0.09542
114.82 | -24.1947 | 0.23981 | 0.037875 | 141.391 | 117.1963 | -5.9387 | -0.044175 | 129.2937 | -12.0973 | 133.3261 | 0.96201 | -0.09001 | 0.96182 | -0.089993
114.84 | -22.6295 | 0.23943 | 0.039678 | 140.2477 | 117.6182 | -4.7954 | -0.035671 | 128.933 | -11.3147 | 132.7045 | 0.95933 | -0.084187 | 0.95914 | -0.084171
114.86 | -20.5867 | 0.23943 | 0.041049 | 139.2857 | 118.699 | -3.8334 | -0.028515 | 128.9924 | -10.2933 | 132.4235 | 0.95977 | -0.076588 | 0.95958 | -0.076573
114.88 | -18.2521 | 0.23924 | 0.042708 | 138.2313 | 119.9792 | -2.779 | -0.020672 | 129.1052 | -9.1261 | 132.1473 | 0.96061 | -0.067903 | 0.96042 | -0.067889
114.9 | -15.7053 | 0.23924 | 0.044656 | 137.1299 | 121.4246 | -1.6776 | -0.012479 | 129.2772 | -7.8527 | 131.8948 | 0.96189 | -0.058428 | 0.9617 | -0.058416
114.92 | -13.132 | 0.23962 | 0.047037 | 135.9904 | 122.8584 | -0.5381 | -0.0040027 | 129.4244 | -6.566 | 131.6131 | 0.96298 | -0.048854 | 0.96279 | -0.048845
114.94 | -9.7893 | 0.23981 | 0.049778 | 133.8108 | 124.0215 | 0.6415 | 0.0047718 | 128.9162 | -4.8946 | 130.5477 | 0.9592 | -0.036419 | 0.95901 | -0.036412
114.96 | -6.9241 | 0.24038 | 0.052592 | 132.6281 | 125.704 | 1.8242 | 0.013569 | 129.166 | -3.4621 | 130.3201 | 0.96106 | -0.02576 | 0.96087 | -0.025754
114.98 | -2.9978 | 0.24057 | 0.055766 | 131.4735 | 128.4757 | 2.9788 | 0.022158 | 129.9746 | -1.4989 | 130.4742 | 0.96708 | -0.011153 | 0.96689 | -0.01115
115 | 0.026529 | 0.24115 | 0.059085 | 130.3878 | 130.4143 | 4.0645 | 0.030234 | 130.4011 | 0.013265 | 130.3966 | 0.97025 | 9.8696e-05 | 0.97006 | 9.8676e-05
115.02 | 3.4488 | 0.24211 | 0.062259 | 129.5251 | 132.9739 | 4.9272 | 0.036651 | 131.2495 | 1.7244 | 130.6747 | 0.97656 | 0.01283 | 0.97637 | 0.012828
115.04 | 6.7119 | 0.24306 | 0.065577 | 128.6183 | 135.3302 | 5.834 | 0.043397 | 131.9743 | 3.356 | 130.8556 | 0.98196 | 0.02497 | 0.98176 | 0.024965
115.06 | 9.8954 | 0.24364 | 0.068679 | 127.9152 | 137.8106 | 6.5371 | 0.048627 | 132.8629 | 4.9477 | 131.2137 | 0.98857 | 0.036813 | 0.98837 | 0.036806
115.08 | 13.2116 | 0.24479 | 0.071998 | 126.2106 | 139.4222 | 7.2417 | 0.053868 | 132.8164 | 6.6058 | 130.6145 | 0.98822 | 0.04915 | 0.98803 | 0.049141
115.1 | 15.838 | 0.24536 | 0.074884 | 125.7264 | 141.5644 | 7.7259 | 0.05747 | 133.6454 | 7.919 | 131.0057 | 0.99439 | 0.058921 | 0.99419 | 0.05891
115.12 | 18.4644 | 0.2467 | 0.077697 | 125.4214 | 143.8858 | 8.0309 | 0.059738 | 134.6536 | 9.2322 | 131.5762 | 1.0019 | 0.068692 | 1.0017 | 0.068679
115.14 | 20.9581 | 0.24785 | 0.080439 | 125.0706 | 146.0287 | 8.3817 | 0.062348 | 135.5497 | 10.4791 | 132.0566 | 1.0086 | 0.07797 | 1.0084 | 0.077954
115.16 | 23.0009 | 0.2488 | 0.082531 | 124.8936 | 147.8945 | 8.5587 | 0.063664 | 136.394 | 11.5004 | 132.5606 | 1.0148 | 0.085569 | 1.0146 | 0.085552
115.18 | 24.3804 | 0.24938 | 0.084334 | 124.946 | 149.3264 | 8.5063 | 0.063275 | 137.1362 | 12.1902 | 133.0728 | 1.0204 | 0.090701 | 1.0202 | 0.090683
115.2 | 25.415 | 0.25053 | 0.086066 | 125.0872 | 150.5022 | 8.3651 | 0.062224 | 137.7947 | 12.7075 | 133.5589 | 1.0253 | 0.09455 | 1.0251 | 0.094532
115.22 | 26.4762 | 0.2511 | 0.087364 | 125.2634 | 151.7396 | 8.1889 | 0.060914 | 138.5015 | 13.2381 | 134.0888 | 1.0305 | 0.098498 | 1.0303 | 0.098479
115.24 | 27.2455 | 0.25206 | 0.08823 | 125.6043 | 152.8498 | 7.848 | 0.058378 | 139.2271 | 13.6228 | 134.6861 | 1.0359 | 0.10136 | 1.0357 | 0.10134
115.26 | 26.715 | 0.25301 | 0.088591 | 126.1147 | 152.8297 | 7.3376 | 0.054581 | 139.4722 | 13.3575 | 135.0197 | 1.0377 | 0.099387 | 1.0375 | 0.099367
115.28 | 26.2109 | 0.25378 | 0.088519 | 126.7908 | 153.0017 | 6.6615 | 0.049552 | 139.8963 | 13.1055 | 135.5278 | 1.0409 | 0.097511 | 1.0407 | 0.097492
115.3 | 25.4681 | 0.25416 | 0.08823 | 127.4598 | 152.9279 | 5.9925 | 0.044576 | 140.1938 | 12.734 | 135.9492 | 1.0431 | 0.094748 | 1.0429 | 0.094729
115.32 | 24.3273 | 0.25474 | 0.08722 | 128.2801 | 152.6074 | 5.1722 | 0.038474 | 140.4438 | 12.1637 | 136.3892 | 1.045 | 0.090504 | 1.0448 | 0.090486
115.34 | 22.6029 | 0.25493 | 0.085994 | 129.116 | 151.7189 | 4.3363 | 0.032256 | 140.4175 | 11.3015 | 136.6503 | 1.0448 | 0.084089 | 1.0446 | 0.084072
115.36 | 20.7724 | 0.25531 | 0.08419 | 130.2285 | 151.0009 | 3.2238 | 0.02398 | 140.6147 | 10.3862 | 137.1526 | 1.0462 | 0.077279 | 1.046 | 0.077263
115.38 | 18.1991 | 0.2555 | 0.082675 | 131.191 | 149.3901 | 2.2613 | 0.016821 | 140.2905 | 9.0995 | 137.2574 | 1.0438 | 0.067705 | 1.0436 | 0.067692
115.4 | 15.5727 | 0.2555 | 0.080871 | 132.1359 | 147.7086 | 1.3164 | 0.0097921 | 139.9222 | 7.7863 | 137.3268 | 1.0411 | 0.057934 | 1.0409 | 0.057923
115.42 | 12.8402 | 0.2555 | 0.078924 | 134.1521 | 146.9923 | 0.3002 | 0.0022331 | 140.5722 | 6.4201 | 138.4322 | 1.0459 | 0.047769 | 1.0457 | 0.047759
115.44 | 9.6566 | 0.25512 | 0.076254 | 135.4199 | 145.0765 | -0.9676 | -0.0071976 | 140.2482 | 4.8283 | 138.6388 | 1.0435 | 0.035925 | 1.0433 | 0.035918
115.46 | 6.4731 | 0.25474 | 0.073513 | 136.4929 | 142.966 | -2.0406 | -0.015179 | 139.7295 | 3.2366 | 138.6506 | 1.0397 | 0.024082 | 1.0395 | 0.024077
115.48 | 3.157 | 0.25416 | 0.070699 | 137.5561 | 140.7131 | -3.1038 | -0.023088 | 139.1346 | 1.5785 | 138.6084 | 1.0352 | 0.011745 | 1.035 | 0.011742
115.5 | -0.10612 | 0.25359 | 0.067669 | 138.7096 | 138.6035 | -4.2573 | -0.031668 | 138.6565 | -0.053059 | 138.6742 | 1.0317 | -0.00039478 | 1.0315 | -0.00039471
115.52 | -3.5284 | 0.25321 | 0.064495 | 139.6448 | 136.1164 | -5.1925 | -0.038625 | 137.8806 | -1.7642 | 138.4687 | 1.0259 | -0.013127 | 1.0257 | -0.013124
115.54 | -6.7915 | 0.25225 | 0.061177 | 140.5679 | 133.7764 | -6.1156 | -0.045491 | 137.1722 | -3.3957 | 138.3041 | 1.0206 | -0.025266 | 1.0204 | -0.025261
115.56 | -9.7628 | 0.25148 | 0.058002 | 141.3933 | 131.6305 | -6.941 | -0.051631 | 136.5119 | -4.8814 | 138.139 | 1.0157 | -0.03632 | 1.0155 | -0.036313
115.58 | -13.1585 | 0.25091 | 0.054684 | 142.1703 | 129.0118 | -7.718 | -0.057411 | 135.591 | -6.5793 | 137.7841 | 1.0089 | -0.048953 | 1.0087 | -0.048943
115.6 | -16.0767 | 0.24995 | 0.05151 | 143.8453 | 127.7686 | -8.393 | -0.062432 | 135.8069 | -8.0384 | 138.4864 | 1.0105 | -0.05981 | 1.0103 | -0.059798
115.62 | -18.4113 | 0.24861 | 0.048552 | 144.337 | 125.9257 | -8.8847 | -0.066089 | 135.1313 | -9.2057 | 138.1999 | 1.0054 | -0.068495 | 1.0052 | -0.068481
115.64 | -20.9846 | 0.24804 | 0.046027 | 144.6661 | 123.6815 | -9.2138 | -0.068537 | 134.1738 | -10.4923 | 137.6712 | 0.99832 | -0.078068 | 0.99813 | -0.078053
115.66 | -22.7621 | 0.24689 | 0.043574 | 144.9212 | 122.1591 | -9.4689 | -0.070435 | 133.5402 | -11.381 | 137.3338 | 0.99361 | -0.084681 | 0.99341 | -0.084664
115.68 | -24.3008 | 0.24574 | 0.041338 | 145.0593 | 120.7585 | -9.607 | -0.071462 | 132.9089 | -12.1504 | 136.959 | 0.98891 | -0.090405 | 0.98872 | -0.090387
115.7 | -25.6803 | 0.24498 | 0.039534 | 144.9578 | 119.2775 | -9.5055 | -0.070707 | 132.1176 | -12.8402 | 136.3977 | 0.98302 | -0.095537 | 0.98283 | -0.095519
115.72 | -26.6088 | 0.24402 | 0.03838 | 144.6661 | 118.0573 | -9.2138 | -0.068537 | 131.3617 | -13.3044 | 135.7965 | 0.9774 | -0.098992 | 0.97721 | -0.098972
115.74 | -26.9802 | 0.24306 | 0.037442 | 144.2469 | 117.2667 | -8.7946 | -0.065419 | 130.7568 | -13.4901 | 135.2535 | 0.9729 | -0.10037 | 0.97271 | -0.10035
115.76 | -26.7945 | 0.24268 | 0.037081 | 143.677 | 116.8825 | -8.2247 | -0.06118 | 130.2797 | -13.3973 | 134.7455 | 0.96935 | -0.099683 | 0.96916 | -0.099663
115.78 | -26.3966 | 0.24172 | 0.037009 | 143.0278 | 116.6312 | -7.5755 | -0.056351 | 129.8295 | -13.1983 | 134.2289 | 0.966 | -0.098202 | 0.96581 | -0.098183
115.8 | -25.5477 | 0.24115 | 0.037298 | 142.347 | 116.7993 | -6.8947 | -0.051287 | 129.5732 | -12.7738 | 133.8311 | 0.96409 | -0.095044 | 0.9639 | -0.095025
115.82 | -24.3273 | 0.24096 | 0.038235 | 141.5087 | 117.1814 | -6.0564 | -0.045051 | 129.345 | -12.1637 | 133.3996 | 0.96239 | -0.090504 | 0.9622 | -0.090486
115.84 | -22.4968 | 0.24038 | 0.039606 | 140.4739 | 117.9771 | -5.0216 | -0.037353 | 129.2255 | -11.2484 | 132.975 | 0.9615 | -0.083694 | 0.96131 | -0.083677
115.86 | -20.3745 | 0.24019 | 0.041338 | 139.4134 | 119.0389 | -3.9611 | -0.029465 | 129.2262 | -10.1872 | 132.6219 | 0.96151 | -0.075798 | 0.96132 | -0.075783
115.88 | -18.0664 | 0.24 | 0.042997 | 138.3996 | 120.3332 | -2.9473 | -0.021924 | 129.3664 | -9.0332 | 132.3775 | 0.96255 | -0.067212 | 0.96236 | -0.067198
115.9 | -15.6523 | 0.24019 | 0.045233 | 137.2144 | 121.5621 | -1.7621 | -0.013107 | 129.3883 | -7.8261 | 131.997 | 0.96272 | -0.05823 | 0.96253 | -0.058219
115.92 | -12.7606 | 0.24038 | 0.047542 | 136.0015 | 123.2409 | -0.5492 | -0.0040853 | 129.6212 | -6.3803 | 131.748 | 0.96445 | -0.047473 | 0.96426 | -0.047463
115.94 | -9.9219 | 0.24077 | 0.049922 | 135.0695 | 125.1476 | 0.3828 | 0.0028475 | 130.1085 | -4.961 | 131.7622 | 0.96807 | -0.036912 | 0.96788 | -0.036905
115.96 | -6.7384 | 0.24115 | 0.053097 | 133.7728 | 127.0344 | 1.6795 | 0.012493 | 130.4036 | -3.3692 | 131.5267 | 0.97027 | -0.025069 | 0.97008 | -0.025064
115.98 | -3.3692 | 0.24172 | 0.05591 | 131.7299 | 128.3607 | 2.7224 | 0.020251 | 130.0453 | -1.6846 | 130.6068 | 0.9676 | -0.012534 | 0.96741 | -0.012532
116 | 0.47753 | 0.24211 | 0.059157 | 130.5881 | 131.0656 | 3.8642 | 0.028744 | 130.8269 | 0.23876 | 130.7473 | 0.97342 | 0.0017765 | 0.97323 | 0.0017762
116.02 | 3.5019 | 0.24306 | 0.062547 | 129.7061 | 133.208 | 4.7462 | 0.035305 | 131.457 | 1.7509 | 130.8734 | 0.97811 | 0.013028 | 0.97792 | 0.013025
116.04 | 6.8976 | 0.24402 | 0.065866 | 128.8469 | 135.7445 | 5.6054 | 0.041696 | 132.2957 | 3.4488 | 131.1461 | 0.98435 | 0.025661 | 0.98415 | 0.025656
116.06 | 10.2933 | 0.2444 | 0.06904 | 128.0426 | 138.3359 | 6.4097 | 0.047679 | 133.1893 | 5.1467 | 131.4737 | 0.991 | 0.038294 | 0.9908 | 0.038286
116.08 | 13.0524 | 0.24555 | 0.071998 | 126.5214 | 139.5738 | 6.9309 | 0.051556 | 133.0476 | 6.5262 | 130.8722 | 0.98994 | 0.048558 | 0.98975 | 0.048549
116.1 | 15.6523 | 0.2467 | 0.075172 | 125.8681 | 141.5204 | 7.5842 | 0.056416 | 133.6942 | 7.8261 | 131.0855 | 0.99475 | 0.05823 | 0.99456 | 0.058219
116.12 | 18.5174 | 0.24727 | 0.078058 | 125.4482 | 143.9656 | 8.0041 | 0.059539 | 134.7069 | 9.2587 | 131.6207 | 1.0023 | 0.06889 | 1.0021 | 0.068876
116.14 | 21.0377 | 0.24842 | 0.080583 | 125.2598 | 146.2975 | 8.1925 | 0.06094 | 135.7786 | 10.5188 | 132.2724 | 1.0103 | 0.078266 | 1.0101 | 0.07825
116.16 | 22.6295 | 0.24957 | 0.082747 | 125.1594 | 147.7889 | 8.2929 | 0.061687 | 136.4741 | 11.3147 | 132.7026 | 1.0154 | 0.084187 | 1.0152 | 0.084171
116.18 | 24.3008 | 0.25014 | 0.084767 | 125.0551 | 149.3559 | 8.3972 | 0.062463 | 137.2055 | 12.1504 | 133.1554 | 1.0209 | 0.090405 | 1.0207 | 0.090387
116.2 | 25.4681 | 0.25129 | 0.086282 | 125.1607 | 150.6288 | 8.2916 | 0.061678 | 137.8947 | 12.734 | 133.6501 | 1.026 | 0.094748 | 1.0258 | 0.094729
116.22 | 26.7945 | 0.25225 | 0.087509 | 125.2984 | 152.0929 | 8.1539 | 0.060653 | 138.6957 | 13.3973 | 134.2299 | 1.032 | 0.099683 | 1.0318 | 0.099663
116.24 | 27.0598 | 0.25282 | 0.088302 | 125.8156 | 152.8754 | 7.6367 | 0.056806 | 139.3455 | 13.5299 | 134.8355 | 1.0368 | 0.10067 | 1.0366 | 0.10065
116.26 | 27.0333 | 0.25359 | 0.088879 | 126.2292 | 153.2625 | 7.2231 | 0.053729 | 139.7459 | 13.5167 | 135.2403 | 1.0398 | 0.10057 | 1.0396 | 0.10055
116.28 | 26.2905 | 0.25455 | 0.088879 | 126.8566 | 153.1471 | 6.5957 | 0.049063 | 140.0018 | 13.1452 | 135.6201 | 1.0417 | 0.097807 | 1.0415 | 0.097788
116.3 | 25.6803 | 0.25474 | 0.088519 | 127.4784 | 153.1587 | 5.9739 | 0.044437 | 140.3186 | 12.8402 | 136.0385 | 1.044 | 0.095537 | 1.0438 | 0.095519
116.32 | 24.3539 | 0.25531 | 0.087436 | 128.3203 | 152.6742 | 5.132 | 0.038175 | 140.4972 | 12.1769 | 136.4383 | 1.0454 | 0.090603 | 1.0452 | 0.090585
116.34 | 22.709 | 0.25589 | 0.086282 | 129.1469 | 151.8559 | 4.3054 | 0.032026 | 140.5014 | 11.3545 | 136.7166 | 1.0454 | 0.084484 | 1.0452 | 0.084467
116.36 | 20.4806 | 0.25608 | 0.084479 | 130.264 | 150.7446 | 3.1883 | 0.023716 | 140.5043 | 10.2403 | 137.0909 | 1.0454 | 0.076193 | 1.0452 | 0.076178
116.38 | 18.1725 | 0.25627 | 0.083108 | 131.1431 | 149.3156 | 2.3092 | 0.017177 | 140.2294 | 9.0863 | 137.2006 | 1.0434 | 0.067607 | 1.0432 | 0.067593
116.4 | 15.7849 | 0.25627 | 0.08116 | 132.2252 | 148.0101 | 1.2271 | 0.0091279 | 140.1177 | 7.8925 | 137.4868 | 1.0425 | 0.058724 | 1.0423 | 0.058712
116.42 | 12.9197 | 0.25627 | 0.078924 | 133.3193 | 146.239 | 0.133 | 0.00098933 | 139.7792 | 6.4599 | 137.6259 | 1.04 | 0.048065 | 1.0398 | 0.048055
116.44 | 9.9219 | 0.25589 | 0.076399 | 134.4605 | 144.3824 | -1.0082 | -0.0074996 | 139.4215 | 4.961 | 137.7678 | 1.0374 | 0.036912 | 1.0372 | 0.036905
116.46 | 6.8976 | 0.2555 | 0.073946 | 136.4465 | 143.3441 | -1.9942 | -0.014834 | 139.8953 | 3.4488 | 138.7457 | 1.0409 | 0.025661 | 1.0407 | 0.025656
116.48 | 2.9182 | 0.25512 | 0.070627 | 137.7697 | 140.6879 | -3.3174 | -0.024677 | 139.2288 | 1.4591 | 138.7424 | 1.0359 | 0.010857 | 1.0357 | 0.010854
116.5 | 0 | 0.25455 | 0.067958 | 138.6536 | 138.6536 | -4.2013 | -0.031252 | 138.6536 | 0 | 138.6536 | 1.0317 | 0 | 1.0315 | 0
116.52 | -3.5019 | 0.25378 | 0.064784 | 139.5818 | 136.0799 | -5.1295 | -0.038156 | 137.8309 | -1.7509 | 138.4145 | 1.0255 | -0.013028 | 1.0253 | -0.013025
116.54 | -7.1364 | 0.2534 | 0.061321 | 140.6467 | 133.5103 | -6.1944 | -0.046077 | 137.0785 | -3.5682 | 138.2679 | 1.0199 | -0.026549 | 1.0197 | -0.026544
116.56 | -10.2933 | 0.25244 | 0.058219 | 141.4542 | 131.1609 | -7.0019 | -0.052084 | 136.3075 | -5.1467 | 138.0231 | 1.0142 | -0.038294 | 1.014 | -0.038286
116.58 | -13.2116 | 0.25148 | 0.055045 | 142.1815 | 128.9699 | -7.7292 | -0.057494 | 135.5757 | -6.6058 | 137.7776 | 1.0088 | -0.04915 | 1.0086 | -0.049141
116.6 | -15.838 | 0.25091 | 0.052015 | 142.7515 | 126.9135 | -8.2992 | -0.061734 | 134.8325 | -7.919 | 137.4722 | 1.0032 | -0.058921 | 1.003 | -0.05891
116.62 | -18.6235 | 0.24995 | 0.048912 | 144.3568 | 125.7333 | -8.9045 | -0.066237 | 135.045 | -9.3118 | 138.149 | 1.0048 | -0.069284 | 1.0046 | -0.069271
116.64 | -20.7459 | 0.24861 | 0.046171 | 144.8223 | 124.0764 | -9.37 | -0.069699 | 134.4494 | -10.3729 | 137.907 | 1.0004 | -0.07718 | 1.0002 | -0.077165
116.66 | -22.6825 | 0.24804 | 0.04379 | 144.9347 | 122.2522 | -9.4824 | -0.070535 | 133.5934 | -11.3413 | 137.3739 | 0.994 | -0.084385 | 0.99381 | -0.084368
116.68 | -24.2212 | 0.24689 | 0.04177 | 145.0074 | 120.7862 | -9.5551 | -0.071076 | 132.8968 | -12.1106 | 136.9337 | 0.98882 | -0.090109 | 0.98863 | -0.090091
116.7 | -25.5477 | 0.24574 | 0.039967 | 145.9805 | 120.4328 | -9.5282 | -0.070876 | 133.2067 | -12.7738 | 137.4646 | 0.99113 | -0.095044 | 0.99093 | -0.095025
116.72 | -26.6619 | 0.24517 | 0.038524 | 144.8029 | 118.141 | -9.3506 | -0.069555 | 131.472 | -13.3309 | 135.9156 | 0.97822 | -0.099189 | 0.97803 | -0.09917
116.74 | -26.9802 | 0.24421 | 0.037586 | 144.424 | 117.4438 | -8.9717 | -0.066737 | 130.9339 | -13.4901 | 135.4306 | 0.97422 | -0.10037 | 0.97402 | -0.10035
116.76 | -26.768 | 0.24325 | 0.03737 | 144.7485 | 117.9805 | -8.2962 | -0.061712 | 131.3645 | -13.384 | 135.8258 | 0.97742 | -0.099584 | 0.97723 | -0.099564
116.78 | -25.9191 | 0.24287 | 0.037298 | 143.1506 | 117.2315 | -7.6983 | -0.057264 | 130.1911 | -12.9595 | 134.5109 | 0.96869 | -0.096426 | 0.9685 | -0.096407
116.8 | -25.415 | 0.2423 | 0.037442 | 142.4593 | 117.0443 | -7.007 | -0.052122 | 129.7518 | -12.7075 | 133.9876 | 0.96542 | -0.09455 | 0.96523 | -0.094532
116.82 | -24.5396 | 0.24172 | 0.038668 | 141.5784 | 117.0388 | -6.1261 | -0.045569 | 129.3086 | -12.2698 | 133.3985 | 0.96212 | -0.091294 | 0.96193 | -0.091275
116.84 | -22.5764 | 0.24134 | 0.039823 | 140.6292 | 118.0528 | -5.1769 | -0.038509 | 129.341 | -11.2882 | 133.1037 | 0.96236 | -0.08399 | 0.96217 | -0.083973
116.86 | -20.7193 | 0.24115 | 0.041626 | 139.5046 | 118.7853 | -4.0523 | -0.030143 | 129.1449 | -10.3597 | 132.5982 | 0.96091 | -0.077081 | 0.96072 | -0.077066
116.88 | -18.9154 | 0.24096 | 0.043358 | 138.5062 | 119.5908 | -3.0539 | -0.022717 | 129.0485 | -9.4577 | 132.2011 | 0.96019 | -0.07037 | 0.96 | -0.070356
116.9 | -15.838 | 0.24096 | 0.045233 | 137.3783 | 121.5403 | -1.926 | -0.014327 | 129.4593 | -7.919 | 132.099 | 0.96324 | -0.058921 | 0.96305 | -0.05891
116.92 | -12.9197 | 0.24115 | 0.04783 | 136.1279 | 123.2082 | -0.6756 | -0.0050255 | 129.668 | -6.4599 | 131.8213 | 0.9648 | -0.048065 | 0.96461 | -0.048055
116.94 | -9.8689 | 0.24172 | 0.050211 | 134.0505 | 124.1816 | 0.4018 | 0.0029888 | 129.1161 | -4.9344 | 130.7609 | 0.96069 | -0.036715 | 0.9605 | -0.036708
116.96 | -6.1017 | 0.24191 | 0.053241 | 132.7538 | 126.6521 | 1.6985 | 0.012634 | 129.7029 | -3.0509 | 130.7199 | 0.96506 | -0.0227 | 0.96487 | -0.022696
116.98 | -3.7406 | 0.24249 | 0.056055 | 131.7283 | 127.9877 | 2.724 | 0.020263 | 129.858 | -1.8703 | 130.4814 | 0.96621 | -0.013916 | 0.96602 | -0.013913
117 | 0.053059 | 0.24325 | 0.059373 | 130.6306 | 130.6837 | 3.8217 | 0.028428 | 130.6571 | 0.026529 | 130.6483 | 0.97216 | 0.00019739 | 0.97196 | 0.00019735
117.02 | 3.3427 | 0.24383 | 0.062547 | 129.697 | 133.0397 | 4.7553 | 0.035373 | 131.3683 | 1.6713 | 130.8112 | 0.97745 | 0.012436 | 0.97726 | 0.012433
117.04 | 6.9241 | 0.24459 | 0.06601 | 128.7878 | 135.7119 | 5.6645 | 0.042136 | 132.2499 | 3.4621 | 131.0958 | 0.98401 | 0.02576 | 0.98381 | 0.025754
117.06 | 9.8954 | 0.24574 | 0.069184 | 127.0705 | 136.9659 | 6.3818 | 0.047471 | 132.0182 | 4.9477 | 130.369 | 0.98228 | 0.036813 | 0.98209 | 0.036806
117.08 | 12.7075 | 0.24632 | 0.072287 | 126.3988 | 139.1063 | 7.0535 | 0.052468 | 132.7526 | 6.3538 | 130.6346 | 0.98775 | 0.047275 | 0.98755 | 0.047266
117.1 | 15.6523 | 0.24746 | 0.075389 | 126.884 | 142.5363 | 7.5683 | 0.056297 | 134.7101 | 7.8261 | 132.1014 | 1.0023 | 0.05823 | 1.0021 | 0.058219
117.12 | 18.597 | 0.24861 | 0.078346 | 125.4557 | 144.0527 | 7.9966 | 0.059483 | 134.7542 | 9.2985 | 131.6547 | 1.0026 | 0.069186 | 1.0024 | 0.069172
117.14 | 20.7989 | 0.24919 | 0.080655 | 125.235 | 146.0339 | 8.2173 | 0.061125 | 135.6345 | 10.3995 | 132.168 | 1.0092 | 0.077377 | 1.009 | 0.077362
117.16 | 22.7356 | 0.25053 | 0.083036 | 124.9541 | 147.6897 | 8.4982 | 0.063214 | 136.3219 | 11.3678 | 132.5326 | 1.0143 | 0.084582 | 1.0141 | 0.084566
117.18 | 24.2212 | 0.25148 | 0.085056 | 125.0496 | 149.2708 | 8.4027 | 0.062504 | 137.1602 | 12.1106 | 133.1233 | 1.0205 | 0.090109 | 1.0203 | 0.090091
117.2 | 25.7334 | 0.25206 | 0.086571 | 125.1795 | 150.9129 | 8.2728 | 0.061538 | 138.0462 | 12.8667 | 133.7573 | 1.0271 | 0.095735 | 1.0269 | 0.095716
117.22 | 26.5823 | 0.25301 | 0.087797 | 125.4479 | 152.0302 | 8.0044 | 0.059541 | 138.7391 | 13.2912 | 134.3087 | 1.0323 | 0.098893 | 1.0321 | 0.098874
117.24 | 26.8741 | 0.25416 | 0.088519 | 125.7805 | 152.6546 | 7.6718 | 0.057067 | 139.2176 | 13.4371 | 134.7385 | 1.0359 | 0.099979 | 1.0356 | 0.099959
117.26 | 26.7415 | 0.25455 | 0.088879 | 126.3709 | 153.1124 | 7.0814 | 0.052675 | 139.7416 | 13.3707 | 135.2847 | 1.0398 | 0.099485 | 1.0395 | 0.099466
117.28 | 26.5027 | 0.25531 | 0.089168 | 126.8795 | 153.3822 | 6.5728 | 0.048892 | 140.1309 | 13.2514 | 135.7137 | 1.0426 | 0.098597 | 1.0424 | 0.098578
117.3 | 25.9456 | 0.25608 | 0.088879 | 127.5469 | 153.4925 | 5.9054 | 0.043928 | 140.5197 | 12.9728 | 136.1954 | 1.0455 | 0.096524 | 1.0453 | 0.096505
117.32 | 24.2477 | 0.25627 | 0.087869 | 128.3843 | 152.632 | 5.068 | 0.037699 | 140.5082 | 12.1239 | 136.4669 | 1.0455 | 0.090208 | 1.0452 | 0.09019
117.34 | 22.7886 | 0.25684 | 0.086282 | 129.408 | 152.1966 | 4.0443 | 0.030084 | 140.8023 | 11.3943 | 137.0042 | 1.0476 | 0.08478 | 1.0474 | 0.084763
117.36 | 20.4806 | 0.25703 | 0.085056 | 130.2451 | 150.7257 | 3.2072 | 0.023857 | 140.4854 | 10.2403 | 137.072 | 1.0453 | 0.076193 | 1.0451 | 0.076178
117.38 | 18.3052 | 0.25723 | 0.083469 | 131.2158 | 149.521 | 2.2365 | 0.016636 | 140.3684 | 9.1526 | 137.3175 | 1.0444 | 0.0681 | 1.0442 | 0.068087
117.4 | 15.9971 | 0.25723 | 0.081449 | 132.3201 | 148.3172 | 1.1322 | 0.0084219 | 140.3187 | 7.9986 | 137.6525 | 1.044 | 0.059513 | 1.0438 | 0.059502
117.42 | 12.8136 | 0.25723 | 0.079284 | 133.3173 | 146.1309 | 0.135 | 0.0010042 | 139.7241 | 6.4068 | 137.5885 | 1.0396 | 0.04767 | 1.0394 | 0.047661
117.44 | 10.1076 | 0.25703 | 0.07712 | 134.3337 | 144.4413 | -0.8814 | -0.0065563 | 139.3875 | 5.0538 | 137.7029 | 1.0371 | 0.037603 | 1.0369 | 0.037596
117.46 | 6.6854 | 0.25646 | 0.07409 | 136.5687 | 143.2541 | -2.1164 | -0.015743 | 139.9114 | 3.3427 | 138.7972 | 1.041 | 0.024871 | 1.0408 | 0.024866
117.48 | 3.1835 | 0.25589 | 0.071132 | 137.7891 | 140.9726 | -3.3368 | -0.024821 | 139.3809 | 1.5918 | 138.8503 | 1.0371 | 0.011843 | 1.0369 | 0.011841
117.5 | -0.1857 | 0.25569 | 0.068319 | 138.6617 | 138.476 | -4.2094 | -0.031312 | 138.5688 | -0.092852 | 138.5998 | 1.031 | -0.00069087 | 1.0308 | -0.00069073
117.52 | -3.8733 | 0.25493 | 0.064856 | 139.8401 | 135.9668 | -5.3878 | -0.040077 | 137.9035 | -1.9366 | 138.549 | 1.0261 | -0.01441 | 1.0259 | -0.014407
117.54 | -6.8976 | 0.25455 | 0.061609 | 140.7367 | 133.8391 | -6.2844 | -0.046747 | 137.2879 | -3.4488 | 138.4375 | 1.0215 | -0.025661 | 1.0213 | -0.025656
117.56 | -9.9219 | 0.25359 | 0.058363 | 141.5485 | 131.6266 | -7.0962 | -0.052786 | 136.5875 | -4.961 | 138.2412 | 1.0163 | -0.036912 | 1.0161 | -0.036905
117.58 | -13.3707 | 0.25263 | 0.055189 | 142.3232 | 128.9525 | -7.8709 | -0.058548 | 135.6378 | -6.6854 | 137.8663 | 1.0092 | -0.049743 | 1.009 | -0.049733
117.6 | -16.1033 | 0.25148 | 0.052159 | 142.8353 | 126.732 | -8.383 | -0.062357 | 134.7837 | -8.0516 | 137.4675 | 1.0029 | -0.059908 | 1.0027 | -0.059896
117.62 | -18.2521 | 0.25091 | 0.049345 | 143.239 | 124.9869 | -8.7867 | -0.06536 | 134.1129 | -9.1261 | 137.155 | 0.99787 | -0.067903 | 0.99767 | -0.067889
117.64 | -20.7459 | 0.24995 | 0.046604 | 144.6532 | 123.9073 | -9.2009 | -0.068441 | 134.2803 | -10.3729 | 137.7379 | 0.99911 | -0.07718 | 0.99892 | -0.077165
117.66 | -22.656 | 0.24938 | 0.044079 | 144.9293 | 122.2733 | -9.477 | -0.070495 | 133.6013 | -11.328 | 137.3773 | 0.99406 | -0.084286 | 0.99387 | -0.084269
117.68 | -24.5661 | 0.24804 | 0.042131 | 144.9945 | 120.4284 | -9.5422 | -0.07098 | 132.7115 | -12.283 | 136.8058 | 0.98744 | -0.091392 | 0.98725 | -0.091374
117.7 | -25.6007 | 0.24708 | 0.040472 | 144.9005 | 119.2998 | -9.4482 | -0.070281 | 132.1001 | -12.8004 | 136.3669 | 0.98289 | -0.095241 | 0.9827 | -0.095223
117.72 | -25.9721 | 0.24593 | 0.039101 | 144.6396 | 118.6675 | -9.1873 | -0.06834 | 131.6535 | -12.9861 | 135.9822 | 0.97957 | -0.096623 | 0.97938 | -0.096604
117.74 | -26.6884 | 0.24555 | 0.038163 | 144.2279 | 117.5395 | -8.7756 | -0.065278 | 130.8837 | -13.3442 | 135.3318 | 0.97384 | -0.099288 | 0.97365 | -0.099268
117.76 | -26.5558 | 0.24459 | 0.03773 | 143.671 | 117.1152 | -8.2187 | -0.061135 | 130.3931 | -13.2779 | 134.8191 | 0.97019 | -0.098794 | 0.97 | -0.098775
117.78 | -26.4231 | 0.24421 | 0.03773 | 143.0408 | 116.6177 | -7.5885 | -0.056448 | 129.8292 | -13.2116 | 134.2331 | 0.966 | -0.098301 | 0.96581 | -0.098282
117.8 | -25.6803 | 0.24364 | 0.037875 | 142.3828 | 116.7025 | -6.9305 | -0.051553 | 129.5426 | -12.8402 | 133.8227 | 0.96386 | -0.095537 | 0.96367 | -0.095519
117.82 | -24.7783 | 0.24306 | 0.038957 | 141.5723 | 116.794 | -6.12 | -0.045524 | 129.1831 | -12.3892 | 133.3129 | 0.96119 | -0.092182 | 0.961 | -0.092164
117.84 | -22.6295 | 0.24268 | 0.0404 | 140.4875 | 117.858 | -5.0352 | -0.037455 | 129.1728 | -11.3147 | 132.9443 | 0.96111 | -0.084187 | 0.96092 | -0.084171
117.86 | -20.6663 | 0.24249 | 0.041987 | 139.5077 | 118.8414 | -4.0554 | -0.030166 | 129.1746 | -10.3331 | 132.6189 | 0.96113 | -0.076884 | 0.96094 | -0.076869
117.88 | -18.1725 | 0.2423 | 0.043718 | 138.3588 | 120.1863 | -2.9065 | -0.02162 | 129.2725 | -9.0863 | 132.3013 | 0.96185 | -0.067607 | 0.96166 | -0.067593
117.9 | -15.891 | 0.2423 | 0.045594 | 137.3727 | 121.4817 | -1.9204 | -0.014285 | 129.4272 | -7.9455 | 132.0757 | 0.96301 | -0.059119 | 0.96282 | -0.059107
117.92 | -12.9197 | 0.24249 | 0.048191 | 136.0316 | 123.1119 | -0.5793 | -0.0043092 | 129.5717 | -6.4599 | 131.725 | 0.96408 | -0.048065 | 0.96389 | -0.048055
117.94 | -9.7893 | 0.24306 | 0.0505 | 135.0043 | 125.215 | 0.448 | 0.0033325 | 130.1097 | -4.8946 | 131.7412 | 0.96808 | -0.036419 | 0.96789 | -0.036412
117.96 | -6.8976 | 0.24345 | 0.053674 | 132.6848 | 125.7872 | 1.7675 | 0.013148 | 129.236 | -3.4488 | 130.3856 | 0.96158 | -0.025661 | 0.96139 | -0.025656
117.98 | -3.3957 | 0.24383 | 0.05656 | 131.6714 | 128.2757 | 2.7809 | 0.020686 | 129.9735 | -1.6979 | 130.5395 | 0.96707 | -0.012633 | 0.96688 | -0.012631
118 | 0.34488 | 0.24459 | 0.060022 | 130.5554 | 130.9003 | 3.8969 | 0.028987 | 130.7278 | 0.17244 | 130.6704 | 0.97268 | 0.001283 | 0.97249 | 0.0012828
118.02 | 3.2631 | 0.24479 | 0.063269 | 129.6483 | 132.9114 | 4.804 | 0.035735 | 131.2798 | 1.6315 | 130.736 | 0.97679 | 0.01214 | 0.9766 | 0.012137
118.04 | 6.3935 | 0.24574 | 0.066443 | 128.7989 | 135.1924 | 5.6534 | 0.042053 | 131.9957 | 3.1968 | 130.9301 | 0.98212 | 0.023786 | 0.98192 | 0.023781
118.06 | 10.0546 | 0.2467 | 0.069617 | 128.0082 | 138.0628 | 6.4441 | 0.047935 | 133.0355 | 5.0273 | 131.3597 | 0.98985 | 0.037406 | 0.98966 | 0.037398
118.08 | 13.3177 | 0.24785 | 0.072864 | 127.3025 | 140.6202 | 7.1498 | 0.053184 | 133.9613 | 6.6588 | 131.7417 | 0.99674 | 0.049545 | 0.99655 | 0.049535
118.1 | 16.2359 | 0.24842 | 0.075677 | 126.8772 | 143.1131 | 7.5751 | 0.056348 | 134.9952 | 8.118 | 132.2892 | 1.0044 | 0.060402 | 1.0042 | 0.06039
118.12 | 18.4378 | 0.24938 | 0.078491 | 125.4854 | 143.9232 | 7.9669 | 0.059262 | 134.7043 | 9.2189 | 131.6313 | 1.0023 | 0.068594 | 1.0021 | 0.06858
118.14 | 20.5071 | 0.24995 | 0.081016 | 125.1728 | 145.6799 | 8.2795 | 0.061588 | 135.4264 | 10.2536 | 132.0085 | 1.0076 | 0.076292 | 1.0074 | 0.076277
118.16 | 22.7356 | 0.2511 | 0.083469 | 124.9368 | 147.6724 | 8.5155 | 0.063343 | 136.3046 | 11.3678 | 132.5153 | 1.0142 | 0.084582 | 1.014 | 0.084566
118.18 | 24.513 | 0.25225 | 0.085272 | 124.9806 | 149.4936 | 8.4717 | 0.063017 | 137.2371 | 12.2565 | 133.1516 | 1.0211 | 0.091195 | 1.0209 | 0.091177
118.2 | 25.5477 | 0.2534 | 0.086715 | 125.1322 | 150.6799 | 8.3201 | 0.06189 | 137.906 | 12.7738 | 133.6481 | 1.0261 | 0.095044 | 1.0259 | 0.095025
118.22 | 26.2374 | 0.25397 | 0.088086 | 125.3095 | 151.5469 | 8.1428 | 0.060571 | 138.4282 | 13.1187 | 134.0553 | 1.03 | 0.09761 | 1.0298 | 0.097591
118.24 | 26.4231 | 0.25493 | 0.088879 | 125.7393 | 152.1624 | 7.713 | 0.057374 | 138.9509 | 13.2116 | 134.547 | 1.0339 | 0.098301 | 1.0337 | 0.098282
118.26 | 26.4497 | 0.25531 | 0.089312 | 126.1996 | 152.6493 | 7.2527 | 0.05395 | 139.4244 | 13.2248 | 135.0162 | 1.0374 | 0.0984 | 1.0372 | 0.09838
118.28 | 26.4497 | 0.25627 | 0.089384 | 126.8011 | 153.2508 | 6.6512 | 0.049475 | 140.0259 | 13.2248 | 135.6177 | 1.0419 | 0.0984 | 1.0417 | 0.09838
118.3 | 25.7864 | 0.25684 | 0.089024 | 127.5291 | 153.3155 | 5.9232 | 0.04406 | 140.4223 | 12.8932 | 136.1246 | 1.0448 | 0.095932 | 1.0446 | 0.095913
118.32 | 24.3008 | 0.25742 | 0.088158 | 128.239 | 152.5398 | 5.2133 | 0.038779 | 140.3894 | 12.1504 | 136.3393 | 1.0446 | 0.090405 | 1.0444 | 0.090387
118.34 | 22.4703 | 0.25761 | 0.086571 | 129.2101 | 151.6804 | 4.2422 | 0.031556 | 140.4452 | 11.2351 | 136.7002 | 1.045 | 0.083595 | 1.0448 | 0.083579
118.36 | 20.5867 | 0.25799 | 0.085416 | 130.1119 | 150.6986 | 3.3404 | 0.024848 | 140.4052 | 10.2933 | 136.9741 | 1.0447 | 0.076588 | 1.0445 | 0.076573
118.38 | 18.6235 | 0.25799 | 0.083613 | 131.1431 | 149.7666 | 2.3092 | 0.017177 | 140.4549 | 9.3118 | 137.3509 | 1.0451 | 0.069284 | 1.0449 | 0.069271
118.4 | 15.7053 | 0.25818 | 0.081665 | 132.2431 | 147.9484 | 1.2092 | 0.0089947 | 140.0958 | 7.8527 | 137.4782 | 1.0424 | 0.058428 | 1.0422 | 0.058416
118.42 | 12.8667 | 0.25818 | 0.079573 | 133.2335 | 146.1002 | 0.2188 | 0.0016276 | 139.6668 | 6.4333 | 137.5224 | 1.0392 | 0.047867 | 1.039 | 0.047858
118.44 | 9.6832 | 0.2578 | 0.077264 | 134.3096 | 143.9928 | -0.8573 | -0.0063771 | 139.1512 | 4.8416 | 137.5373 | 1.0354 | 0.036024 | 1.0352 | 0.036017
118.46 | 6.314 | 0.25742 | 0.074234 | 136.5645 | 142.8785 | -2.1122 | -0.015712 | 139.7215 | 3.157 | 138.6692 | 1.0396 | 0.02349 | 1.0394 | 0.023485
118.48 | 3.1305 | 0.25684 | 0.071565 | 137.59 | 140.7205 | -3.1377 | -0.02334 | 139.1552 | 1.5652 | 138.6335 | 1.0354 | 0.011646 | 1.0352 | 0.011644
118.5 | -0.15918 | 0.25665 | 0.068535 | 138.5386 | 138.3794 | -4.0863 | -0.030396 | 138.459 | -0.079588 | 138.4855 | 1.0302 | -0.00059217 | 1.03 | -0.00059206
118.52 | -3.7937 | 0.25589 | 0.064928 | 139.7217 | 135.928 | -5.2694 | -0.039197 | 137.8249 | -1.8968 | 138.4571 | 1.0255 | -0.014113 | 1.0253 | -0.014111
118.54 | -6.8711 | 0.25512 | 0.06197 | 140.557 | 133.6859 | -6.1047 | -0.04541 | 137.1215 | -3.4355 | 138.2666 | 1.0203 | -0.025562 | 1.0201 | -0.025557
118.56 | -10.0546 | 0.25416 | 0.058652 | 141.4197 | 131.3651 | -6.9674 | -0.051827 | 136.3924 | -5.0273 | 138.0682 | 1.0148 | -0.037406 | 1.0146 | -0.037398
118.58 | -13.1585 | 0.25378 | 0.055333 | 142.176 | 129.0175 | -7.7237 | -0.057453 | 135.5967 | -6.5793 | 137.7898 | 1.0089 | -0.048953 | 1.0087 | -0.048943
118.6 | -15.838 | 0.25263 | 0.052303 | 142.7749 | 126.9369 | -8.3226 | -0.061908 | 134.8559 | -7.919 | 137.4956 | 1.0034 | -0.058921 | 1.0032 | -0.05891
118.62 | -18.8623 | 0.25206 | 0.04949 | 143.2853 | 124.423 | -8.833 | -0.065705 | 133.8542 | -9.4311 | 136.9979 | 0.99594 | -0.070173 | 0.99575 | -0.070159
118.64 | -20.7989 | 0.25091 | 0.047037 | 144.5587 | 123.7598 | -9.1064 | -0.067739 | 134.1592 | -10.3995 | 137.6257 | 0.99821 | -0.077377 | 0.99802 | -0.077362
118.66 | -22.9213 | 0.24995 | 0.044367 | 144.8806 | 121.9593 | -9.4283 | -0.070133 | 133.42 | -11.4606 | 137.2402 | 0.99271 | -0.085273 | 0.99252 | -0.085256
118.68 | -24.3273 | 0.2488 | 0.042275 | 144.9761 | 120.6488 | -9.5238 | -0.070843 | 132.8124 | -12.1637 | 136.867 | 0.98819 | -0.090504 | 0.988 | -0.090486
118.7 | -25.7599 | 0.24823 | 0.040544 | 144.9058 | 119.1459 | -9.4535 | -0.07032 | 132.0258 | -12.88 | 136.3192 | 0.98234 | -0.095834 | 0.98215 | -0.095815
118.72 | -26.5293 | 0.24708 | 0.039101 | 144.7178 | 118.1885 | -9.2655 | -0.068922 | 131.4532 | -13.2646 | 135.8747 | 0.97808 | -0.098696 | 0.97789 | -0.098676
118.74 | -26.9802 | 0.2467 | 0.03838 | 144.2394 | 117.2592 | -8.7871 | -0.065363 | 130.7493 | -13.4901 | 135.246 | 0.97284 | -0.10037 | 0.97265 | -0.10035
118.76 | -26.6619 | 0.24574 | 0.038019 | 143.5999 | 116.938 | -8.1476 | -0.060606 | 130.269 | -13.3309 | 134.7126 | 0.96927 | -0.099189 | 0.96908 | -0.09917
118.78 | -26.3435 | 0.24498 | 0.037875 | 142.9958 | 116.6523 | -7.5435 | -0.056113 | 129.824 | -13.1718 | 134.2146 | 0.96596 | -0.098005 | 0.96577 | -0.097985
118.8 | -25.362 | 0.24421 | 0.038163 | 142.2557 | 116.8937 | -6.8034 | -0.050608 | 129.5747 | -12.681 | 133.8017 | 0.9641 | -0.094353 | 0.96391 | -0.094334
118.82 | -24.1681 | 0.24402 | 0.039245 | 141.3411 | 117.173 | -5.8888 | -0.043804 | 129.257 | -12.0841 | 133.2851 | 0.96174 | -0.089912 | 0.96155 | -0.089894
118.84 | -22.7886 | 0.24364 | 0.040472 | 140.4543 | 117.6657 | -5.002 | -0.037208 | 129.06 | -11.3943 | 132.8581 | 0.96027 | -0.08478 | 0.96008 | -0.084763
118.86 | -20.7193 | 0.24345 | 0.042348 | 139.3196 | 118.6003 | -3.8673 | -0.028767 | 128.9599 | -10.3597 | 132.4132 | 0.95953 | -0.077081 | 0.95934 | -0.077066
118.88 | -18.0664 | 0.24325 | 0.044079 | 138.1055 | 120.0391 | -2.6532 | -0.019736 | 129.0723 | -9.0332 | 132.0834 | 0.96036 | -0.067212 | 0.96018 | -0.067198
118.9 | -15.838 | 0.24325 | 0.046171 | 137.0153 | 121.1773 | -1.563 | -0.011626 | 129.0963 | -7.919 | 131.736 | 0.96054 | -0.058921 | 0.96035 | -0.05891
118.92 | -12.7075 | 0.24364 | 0.048552 | 135.8035 | 123.096 | -0.3512 | -0.0026124 | 129.4497 | -6.3538 | 131.5677 | 0.96317 | -0.047275 | 0.96298 | -0.047266
118.94 | -10.0546 | 0.24402 | 0.050788 | 134.7547 | 124.7001 | 0.6976 | 0.0051891 | 129.7274 | -5.0273 | 131.4032 | 0.96524 | -0.037406 | 0.96505 | -0.037398
118.96 | -6.3935 | 0.2444 | 0.053962 | 132.5294 | 126.1359 | 1.9229 | 0.014304 | 129.3326 | -3.1968 | 130.3982 | 0.9623 | -0.023786 | 0.96211 | -0.023781
118.98 | -3.3427 | 0.24479 | 0.056992 | 131.4656 | 128.1229 | 2.9867 | 0.022217 | 129.7943 | -1.6713 | 130.3514 | 0.96574 | -0.012436 | 0.96555 | -0.012433
119 | 0.053059 | 0.24555 | 0.060167 | 130.5013 | 130.5544 | 3.951 | 0.02939 | 130.5278 | 0.026529 | 130.519 | 0.97119 | 0.00019739 | 0.971 | 0.00019735
119.02 | 3.2631 | 0.24632 | 0.063269 | 129.5835 | 132.8466 | 4.8688 | 0.036217 | 131.215 | 1.6315 | 130.6712 | 0.97631 | 0.01214 | 0.97612 | 0.012137
119.04 | 6.6588 | 0.24727 | 0.066587 | 128.723 | 135.3818 | 5.7293 | 0.042618 | 132.0524 | 3.3294 | 130.9426 | 0.98254 | 0.024773 | 0.98234 | 0.024768
119.06 | 9.975 | 0.24785 | 0.069906 | 127.9318 | 137.9068 | 6.5205 | 0.048503 | 132.9193 | 4.9875 | 131.2568 | 0.98899 | 0.03711 | 0.98879 | 0.037102
119.08 | 12.9197 | 0.2488 | 0.073224 | 127.2538 | 140.1735 | 7.1985 | 0.053546 | 133.7137 | 6.4599 | 131.5604 | 0.9949 | 0.048065 | 0.9947 | 0.048055
119.1 | 15.8114 | 0.24938 | 0.076254 | 126.8749 | 142.6863 | 7.5774 | 0.056365 | 134.7806 | 7.9057 | 132.1454 | 1.0028 | 0.058823 | 1.0026 | 0.058811
119.12 | 18.6766 | 0.25053 | 0.079068 | 125.447 | 144.1236 | 8.0053 | 0.059548 | 134.7853 | 9.3383 | 131.6725 | 1.0029 | 0.069482 | 1.0027 | 0.069468
119.14 | 21.0908 | 0.25168 | 0.081449 | 125.1863 | 146.2771 | 8.266 | 0.061487 | 135.7317 | 10.5454 | 132.2166 | 1.0099 | 0.078463 | 1.0097 | 0.078448
119.16 | 22.5233 | 0.25282 | 0.083613 | 125.134 | 147.6573 | 8.3183 | 0.061876 | 136.3957 | 11.2617 | 132.6418 | 1.0149 | 0.083793 | 1.0147 | 0.083776
119.18 | 24.0355 | 0.2534 | 0.085705 | 125.1149 | 149.1504 | 8.3374 | 0.062018 | 137.1327 | 12.0178 | 133.1267 | 1.0203 | 0.089418 | 1.0201 | 0.089401
119.2 | 25.8395 | 0.25455 | 0.08722 | 125.068 | 150.9075 | 8.3843 | 0.062367 | 137.9877 | 12.9197 | 133.6812 | 1.0267 | 0.09613 | 1.0265 | 0.096111
119.22 | 26.4762 | 0.25512 | 0.088374 | 125.3442 | 151.8204 | 8.1081 | 0.060313 | 138.5823 | 13.2381 | 134.1696 | 1.0311 | 0.098498 | 1.0309 | 0.098479
119.24 | 27.0864 | 0.25608 | 0.089312 | 125.7023 | 152.7887 | 7.75 | 0.057649 | 139.2455 | 13.5432 | 134.7311 | 1.0361 | 0.10077 | 1.0359 | 0.10075
119.26 | 27.0598 | 0.25684 | 0.089745 | 126.2427 | 153.3025 | 7.2096 | 0.053629 | 139.7726 | 13.5299 | 135.2626 | 1.04 | 0.10067 | 1.0398 | 0.10065
119.28 | 26.6088 | 0.25761 | 0.089889 | 126.7698 | 153.3786 | 6.6825 | 0.049708 | 140.0742 | 13.3044 | 135.6394 | 1.0422 | 0.098992 | 1.042 | 0.098972
119.3 | 25.6538 | 0.25799 | 0.089456 | 127.4919 | 153.1457 | 5.9604 | 0.044337 | 140.3188 | 12.8269 | 136.0432 | 1.044 | 0.095439 | 1.0438 | 0.09542
119.32 | 24.4069 | 0.25818 | 0.088302 | 128.3363 | 152.7432 | 5.116 | 0.038056 | 140.5398 | 12.2035 | 136.4719 | 1.0457 | 0.0908 | 1.0455 | 0.090782
119.34 | 22.8417 | 0.25876 | 0.08722 | 129.1148 | 151.9565 | 4.3375 | 0.032265 | 140.5356 | 11.4208 | 136.7287 | 1.0457 | 0.084977 | 1.0455 | 0.08496
119.36 | 20.5867 | 0.25914 | 0.085561 | 130.197 | 150.7837 | 3.2553 | 0.024215 | 140.4903 | 10.2933 | 137.0592 | 1.0453 | 0.076588 | 1.0451 | 0.076573
119.38 | 18.0929 | 0.25933 | 0.084046 | 131.1456 | 149.2385 | 2.3067 | 0.017159 | 140.1921 | 9.0465 | 137.1766 | 1.0431 | 0.06731 | 1.0429 | 0.067297
119.4 | 15.9441 | 0.25933 | 0.082242 | 132.1438 | 148.0879 | 1.3085 | 0.0097334 | 140.1158 | 7.972 | 137.4585 | 1.0425 | 0.059316 | 1.0423 | 0.059304
119.42 | 12.8402 | 0.25933 | 0.079861 | 133.2422 | 146.0824 | 0.2101 | 0.0015628 | 139.6623 | 6.4201 | 137.5223 | 1.0392 | 0.047769 | 1.039 | 0.047759
119.44 | 9.8158 | 0.25933 | 0.077409 | 134.3484 | 144.1642 | -0.8961 | -0.0066657 | 139.2563 | 4.9079 | 137.6203 | 1.0361 | 0.036517 | 1.0359 | 0.03651
119.46 | 6.2609 | 0.25876 | 0.074884 | 135.4412 | 141.7021 | -1.9889 | -0.014795 | 138.5717 | 3.1305 | 137.5282 | 1.031 | 0.023292 | 1.0308 | 0.023288
119.48 | 2.9182 | 0.25818 | 0.071709 | 137.5793 | 140.4975 | -3.127 | -0.02326 | 139.0384 | 1.4591 | 138.552 | 1.0345 | 0.010857 | 1.0343 | 0.010854
119.5 | -0.15918 | 0.25761 | 0.068896 | 138.6113 | 138.4521 | -4.159 | -0.030937 | 138.5317 | -0.079588 | 138.5582 | 1.0307 | -0.00059217 | 1.0305 | -0.00059206
119.52 | -3.7141 | 0.25684 | 0.065722 | 139.561 | 135.8469 | -5.1087 | -0.038001 | 137.704 | -1.857 | 138.323 | 1.0246 | -0.013817 | 1.0244 | -0.013815
119.54 | -7.0037 | 0.25646 | 0.062403 | 140.5483 | 133.5446 | -6.096 | -0.045345 | 137.0464 | -3.5019 | 138.2137 | 1.0197 | -0.026056 | 1.0195 | -0.026051
119.56 | -10.1607 | 0.25608 | 0.059085 | 141.3914 | 131.2307 | -6.9391 | -0.051617 | 136.311 | -5.0804 | 138.0045 | 1.0142 | -0.0378 | 1.014 | -0.037793
119.58 | -13.3177 | 0.25512 | 0.055766 | 142.2325 | 128.9148 | -7.7802 | -0.057873 | 135.5737 | -6.6588 | 137.7933 | 1.0087 | -0.049545 | 1.0085 | -0.049535
119.6 | -16.2094 | 0.25416 | 0.052808 | 142.8519 | 126.6425 | -8.3996 | -0.062481 | 134.7472 | -8.1047 | 137.4488 | 1.0026 | -0.060303 | 1.0024 | -0.060291
119.62 | -18.4378 | 0.25301 | 0.049922 | 144.2324 | 125.7946 | -8.7801 | -0.065311 | 135.0135 | -9.2189 | 138.0865 | 1.0046 | -0.068594 | 1.0044 | -0.06858
119.64 | -20.8255 | 0.25244 | 0.047181 | 144.6951 | 123.8696 | -9.2428 | -0.068753 | 134.2824 | -10.4127 | 137.7533 | 0.99913 | -0.077476 | 0.99893 | -0.077461
119.66 | -23.107 | 0.25129 | 0.044656 | 145.0028 | 121.8958 | -9.5505 | -0.071042 | 133.4493 | -11.5535 | 137.3005 | 0.99293 | -0.085964 | 0.99274 | -0.085947
119.68 | -24.2212 | 0.25072 | 0.042708 | 144.9747 | 120.7535 | -9.5224 | -0.070833 | 132.8641 | -12.1106 | 136.901 | 0.98858 | -0.090109 | 0.98838 | -0.090091
119.7 | -25.5477 | 0.24957 | 0.041193 | 144.8148 | 119.2671 | -9.3625 | -0.069644 | 132.041 | -12.7738 | 136.2989 | 0.98245 | -0.095044 | 0.98226 | -0.095025
119.72 | -26.3701 | 0.24861 | 0.039678 | 144.7233 | 118.3532 | -9.271 | -0.068963 | 131.5383 | -13.185 | 135.9333 | 0.97871 | -0.098104 | 0.97852 | -0.098084
119.74 | -26.715 | 0.24746 | 0.038813 | 144.2631 | 117.5481 | -8.8108 | -0.06554 | 130.9056 | -13.3575 | 135.3581 | 0.97401 | -0.099387 | 0.97381 | -0.099367
119.76 | -26.6088 | 0.24708 | 0.03838 | 143.6987 | 117.0899 | -8.2464 | -0.061341 | 130.3943 | -13.3044 | 134.8291 | 0.9702 | -0.098992 | 0.97001 | -0.098972
119.78 | -26.2905 | 0.24632 | 0.03838 | 143.0538 | 116.7633 | -7.6015 | -0.056544 | 129.9086 | -13.1452 | 134.2903 | 0.96659 | -0.097807 | 0.9664 | -0.097788
119.8 | -25.5477 | 0.24613 | 0.038668 | 142.374 | 116.8263 | -6.9217 | -0.051487 | 129.6002 | -12.7738 | 133.8581 | 0.96429 | -0.095044 | 0.9641 | -0.095025
119.82 | -24.3008 | 0.24536 | 0.039534 | 141.5008 | 117.2 | -6.0485 | -0.044992 | 129.3504 | -12.1504 | 133.4005 | 0.96243 | -0.090405 | 0.96224 | -0.090387
119.84 | -22.8682 | 0.24498 | 0.041049 | 140.5024 | 117.6342 | -5.0501 | -0.037565 | 129.0683 | -11.4341 | 132.8797 | 0.96033 | -0.085076 | 0.96015 | -0.085059
119.86 | -20.6928 | 0.24479 | 0.042708 | 139.4067 | 118.7139 | -3.9544 | -0.029415 | 129.0603 | -10.3464 | 132.5091 | 0.96028 | -0.076983 | 0.96009 | -0.076967
119.88 | -18.4644 | 0.24459 | 0.044223 | 138.3945 | 119.9301 | -2.9422 | -0.021886 | 129.1623 | -9.2322 | 132.2397 | 0.96103 | -0.068692 | 0.96084 | -0.068679
119.9 | -15.7318 | 0.24459 | 0.04646 | 137.278 | 121.5462 | -1.8257 | -0.013581 | 129.4121 | -7.8659 | 132.0341 | 0.96289 | -0.058527 | 0.9627 | -0.058515
119.92 | -13.185 | 0.24459 | 0.048696 | 136.075 | 122.89 | -0.6227 | -0.004632 | 129.4825 | -6.5925 | 131.68 | 0.96342 | -0.049052 | 0.96323 | -0.049042
119.94 | -9.524 | 0.24517 | 0.051437 | 134.9216 | 125.3976 | 0.5307 | 0.0039476 | 130.1596 | -4.762 | 131.7469 | 0.96845 | -0.035432 | 0.96826 | -0.035425
119.96 | -6.7384 | 0.24574 | 0.054251 | 132.7833 | 126.0449 | 1.669 | 0.012415 | 129.4141 | -3.3692 | 130.5372 | 0.96291 | -0.025069 | 0.96272 | -0.025064
119.98 | -3.1835 | 0.24632 | 0.057281 | 131.6746 | 128.4911 | 2.7777 | 0.020662 | 130.0828 | -1.5918 | 130.6134 | 0.96788 | -0.011843 | 0.96769 | -0.011841
120 | 0.39794 | 0.24708 | 0.060455 | 130.5776 | 130.9755 | 3.8747 | 0.028822 | 130.7766 | 0.19897 | 130.7102 | 0.97305 | 0.0014804 | 0.97285 | 0.0014801
120.02 | 3.7406 | 0.24746 | 0.063918 | 129.536 | 133.2766 | 4.9163 | 0.03657 | 131.4063 | 1.8703 | 130.7829 | 0.97773 | 0.013916 | 0.97754 | 0.013913
120.04 | 6.8711 | 0.24785 | 0.06702 | 128.7945 | 135.6656 | 5.6578 | 0.042086 | 132.23 | 3.4355 | 131.0849 | 0.98386 | 0.025562 | 0.98367 | 0.025557
120.06 | 10.1607 | 0.2488 | 0.070339 | 128.0156 | 138.1763 | 6.4367 | 0.04788 | 133.096 | 5.0804 | 131.4025 | 0.9903 | 0.0378 | 0.99011 | 0.037793
120.08 | 13.0259 | 0.24995 | 0.073441 | 127.4301 | 140.456 | 7.0222 | 0.052235 | 133.943 | 6.5129 | 131.7721 | 0.99661 | 0.04846 | 0.99641 | 0.04845
120.1 | 15.44 | 0.2511 | 0.076543 | 126.9453 | 142.3853 | 7.507 | 0.055841 | 134.6653 | 7.72 | 132.092 | 1.002 | 0.057441 | 1.0018 | 0.05743
120.12 | 18.1991 | 0.25168 | 0.079356 | 126.6747 | 144.8738 | 7.7776 | 0.057854 | 135.7742 | 9.0995 | 132.7411 | 1.0102 | 0.067705 | 1.01 | 0.067692
120.14 | 21.0908 | 0.25282 | 0.082026 | 125.3215 | 146.4123 | 8.1308 | 0.060481 | 135.8669 | 10.5454 | 132.3518 | 1.0109 | 0.078463 | 1.0107 | 0.078448
120.16 | 22.8947 | 0.2534 | 0.084046 | 125.2266 | 148.1213 | 8.2257 | 0.061187 | 136.674 | 11.4474 | 132.8582 | 1.0169 | 0.085174 | 1.0167 | 0.085158
120.18 | 24.2212 | 0.25455 | 0.085921 | 125.2111 | 149.4323 | 8.2412 | 0.061303 | 137.3217 | 12.1106 | 133.2848 | 1.0217 | 0.090109 | 1.0215 | 0.090091
120.2 | 25.4946 | 0.25569 | 0.087653 | 125.2719 | 150.7665 | 8.1804 | 0.06085 | 138.0192 | 12.7473 | 133.7701 | 1.0269 | 0.094847 | 1.0267 | 0.094828
120.22 | 26.5823 | 0.25665 | 0.088879 | 125.4016 | 151.9839 | 8.0507 | 0.059886 | 138.6928 | 13.2912 | 134.2624 | 1.0319 | 0.098893 | 1.0317 | 0.098874
120.24 | 27.166 | 0.25703 | 0.089745 | 125.7873 | 152.9533 | 7.665 | 0.057017 | 139.3703 | 13.583 | 134.8426 | 1.037 | 0.10106 | 1.0368 | 0.10104
120.26 | 26.715 | 0.25799 | 0.090034 | 126.3376 | 153.0526 | 7.1147 | 0.052923 | 139.6951 | 13.3575 | 135.2426 | 1.0394 | 0.099387 | 1.0392 | 0.099367
120.28 | 26.1313 | 0.25837 | 0.090178 | 126.962 | 153.0933 | 6.4903 | 0.048278 | 140.0277 | 13.0657 | 135.6724 | 1.0419 | 0.097215 | 1.0417 | 0.097196
120.3 | 25.6803 | 0.25895 | 0.089745 | 127.6295 | 153.3098 | 5.8228 | 0.043313 | 140.4697 | 12.8402 | 136.1896 | 1.0452 | 0.095537 | 1.045 | 0.095519
120.32 | 24.911 | 0.25971 | 0.089168 | 128.2717 | 153.1827 | 5.1806 | 0.038536 | 140.7272 | 12.4555 | 136.5754 | 1.0471 | 0.092675 | 1.0469 | 0.092657
120.34 | 22.3111 | 0.2601 | 0.087509 | 129.3605 | 151.6716 | 4.0918 | 0.030437 | 140.5161 | 11.1556 | 136.7975 | 1.0455 | 0.083003 | 1.0453 | 0.082987
120.36 | 20.0561 | 0.26029 | 0.085994 | 130.3517 | 150.4078 | 3.1006 | 0.023064 | 140.3798 | 10.0281 | 137.0371 | 1.0445 | 0.074614 | 1.0443 | 0.074599
120.38 | 18.3317 | 0.26048 | 0.08419 | 131.2865 | 149.6182 | 2.1658 | 0.01611 | 140.4524 | 9.1659 | 137.3971 | 1.045 | 0.068199 | 1.0448 | 0.068185
120.4 | 15.6523 | 0.26067 | 0.082386 | 132.3209 | 147.9732 | 1.1314 | 0.008416 | 140.147 | 7.8261 | 137.5383 | 1.0428 | 0.05823 | 1.0426 | 0.058219
120.42 | 12.8932 | 0.26067 | 0.08015 | 133.35 | 146.2432 | 0.1023 | 0.00076096 | 139.7966 | 6.4466 | 137.6477 | 1.0402 | 0.047966 | 1.04 | 0.047957
120.44 | 9.4444 | 0.26029 | 0.077914 | 135.4261 | 144.8705 | -0.9738 | -0.0072437 | 140.1483 | 4.7222 | 138.5742 | 1.0428 | 0.035136 | 1.0426 | 0.035129
120.46 | 6.5527 | 0.25971 | 0.075172 | 136.5908 | 143.1435 | -2.1385 | -0.015907 | 139.8672 | 3.2764 | 138.775 | 1.0407 | 0.024378 | 1.0405 | 0.024373
120.48 | 3.157 | 0.25952 | 0.072431 | 137.5831 | 140.7401 | -3.1308 | -0.023289 | 139.1616 | 1.5785 | 138.6354 | 1.0354 | 0.011745 | 1.0352 | 0.011742
120.5 | -0.53059 | 0.25895 | 0.06904 | 138.795 | 138.2644 | -4.3427 | -0.032303 | 138.5297 | -0.26529 | 138.6181 | 1.0307 | -0.0019739 | 1.0305 | -0.0019735
120.52 | -3.5814 | 0.25857 | 0.065938 | 139.7623 | 136.1809 | -5.31 | -0.039499 | 137.9716 | -1.7907 | 138.5685 | 1.0266 | -0.013324 | 1.0264 | -0.013321
120.54 | -6.7915 | 0.2578 | 0.062692 | 140.7351 | 133.9436 | -6.2828 | -0.046735 | 137.3394 | -3.3957 | 138.4713 | 1.0219 | -0.025266 | 1.0217 | -0.025261
120.56 | -10.1342 | 0.25684 | 0.059445 | 141.5455 | 131.4113 | -7.0932 | -0.052763 | 136.4784 | -5.0671 | 138.1674 | 1.0155 | -0.037702 | 1.0153 | -0.037694
120.58 | -13.0524 | 0.25608 | 0.056415 | 142.2719 | 129.2195 | -7.8196 | -0.058167 | 135.7457 | -6.5262 | 137.9211 | 1.01 | -0.048558 | 1.0098 | -0.048549
120.6 | -15.9176 | 0.2555 | 0.053097 | 143.9543 | 128.0367 | -8.502 | -0.063243 | 135.9955 | -7.9588 | 138.6484 | 1.0119 | -0.059217 | 1.0117 | -0.059206
120.62 | -18.4644 | 0.25435 | 0.050211 | 144.4955 | 126.0311 | -9.0432 | -0.067268 | 135.2633 | -9.2322 | 138.3407 | 1.0064 | -0.068692 | 1.0062 | -0.068679
120.64 | -21.1173 | 0.25378 | 0.047542 | 144.859 | 123.7417 | -9.4067 | -0.069972 | 134.3004 | -10.5586 | 137.8199 | 0.99926 | -0.078562 | 0.99907 | -0.078546
120.66 | -22.709 | 0.25263 | 0.045233 | 144.9773 | 122.2683 | -9.525 | -0.070852 | 133.6228 | -11.3545 | 137.4076 | 0.99422 | -0.084484 | 0.99403 | -0.084467
120.68 | -24.4334 | 0.25148 | 0.042997 | 145.1351 | 120.7017 | -9.6828 | -0.072026 | 132.9184 | -12.2167 | 136.9906 | 0.98898 | -0.090899 | 0.98879 | -0.090881
120.7 | -25.866 | 0.25034 | 0.041193 | 145.1042 | 119.2382 | -9.6519 | -0.071796 | 132.1712 | -12.933 | 136.4822 | 0.98342 | -0.096228 | 0.98323 | -0.096209
120.72 | -26.6884 | 0.24976 | 0.039823 | 144.8855 | 118.1971 | -9.4332 | -0.070169 | 131.5413 | -13.3442 | 135.9894 | 0.97874 | -0.099288 | 0.97854 | -0.099268
120.74 | -26.9007 | 0.2488 | 0.039101 | 144.3955 | 117.4948 | -8.9432 | -0.066525 | 130.9452 | -13.4503 | 135.4286 | 0.9743 | -0.10008 | 0.97411 | -0.10006
120.76 | -26.4762 | 0.24823 | 0.038668 | 143.7756 | 117.2994 | -8.3233 | -0.061913 | 130.5375 | -13.2381 | 134.9502 | 0.97127 | -0.098498 | 0.97107 | -0.098479
120.78 | -26.4762 | 0.24746 | 0.038524 | 143.2509 | 116.7747 | -7.7986 | -0.05801 | 130.0128 | -13.2381 | 134.4255 | 0.96736 | -0.098498 | 0.96717 | -0.098479
120.8 | -25.362 | 0.24689 | 0.038885 | 142.4498 | 117.0878 | -6.9975 | -0.052051 | 129.7688 | -12.681 | 133.9958 | 0.96555 | -0.094353 | 0.96536 | -0.094334
120.82 | -24.46 | 0.24632 | 0.040111 | 141.5138 | 117.0538 | -6.0615 | -0.045089 | 129.2838 | -12.23 | 133.3605 | 0.96194 | -0.090997 | 0.96175 | -0.090979
120.84 | -22.5233 | 0.24613 | 0.041193 | 140.5911 | 118.0678 | -5.1388 | -0.038225 | 129.3294 | -11.2617 | 133.0833 | 0.96228 | -0.083793 | 0.96209 | -0.083776
120.86 | -20.401 | 0.24574 | 0.042853 | 139.5422 | 119.1412 | -4.0899 | -0.030423 | 129.3417 | -10.2005 | 132.7419 | 0.96237 | -0.075897 | 0.96218 | -0.075882
120.88 | -18.3052 | 0.24574 | 0.044945 | 138.2645 | 119.9593 | -2.8122 | -0.020919 | 129.1119 | -9.1526 | 132.1628 | 0.96066 | -0.0681 | 0.96047 | -0.068087
120.9 | -15.7053 | 0.24574 | 0.046748 | 137.2242 | 121.5189 | -1.7719 | -0.01318 | 129.3715 | -7.8527 | 131.9891 | 0.96259 | -0.058428 | 0.9624 | -0.058416
120.92 | -12.9197 | 0.24574 | 0.049201 | 136.0348 | 123.1151 | -0.5825 | -0.004333 | 129.5749 | -6.4599 | 131.7282 | 0.9641 | -0.048065 | 0.96391 | -0.048055
120.94 | -10.1607 | 0.24651 | 0.051726 | 133.8773 | 123.7166 | 0.575 | 0.0042772 | 128.7969 | -5.0804 | 130.4904 | 0.95832 | -0.0378 | 0.95813 | -0.037793
120.96 | -6.314 | 0.2467 | 0.054467 | 132.7433 | 126.4293 | 1.709 | 0.012712 | 129.5863 | -3.157 | 130.6386 | 0.96419 | -0.02349 | 0.964 | -0.023485
120.98 | -3.4488 | 0.24727 | 0.057714 | 131.5779 | 128.1291 | 2.8744 | 0.021381 | 129.8535 | -1.7244 | 130.4283 | 0.96618 | -0.01283 | 0.96599 | -0.012828
121 | -0.21223 | 0.24766 | 0.060744 | 130.5912 | 130.379 | 3.8611 | 0.028721 | 130.4851 | -0.10612 | 130.5205 | 0.97088 | -0.00078957 | 0.97069 | -0.00078941
121.02 | 3.2631 | 0.24842 | 0.064062 | 129.6838 | 132.9469 | 4.7685 | 0.035471 | 131.3153 | 1.6315 | 130.7715 | 0.97705 | 0.01214 | 0.97686 | 0.012137
121.04 | 6.818 | 0.24919 | 0.067381 | 128.7823 | 135.6003 | 5.67 | 0.042177 | 132.1913 | 3.409 | 131.055 | 0.98357 | 0.025365 | 0.98338 | 0.02536
121.06 | 9.6566 | 0.25034 | 0.070627 | 128.0267 | 137.6833 | 6.4256 | 0.047797 | 132.855 | 4.8283 | 131.2456 | 0.98851 | 0.035925 | 0.98832 | 0.035918
121.08 | 13.2646 | 0.25091 | 0.073802 | 126.2766 | 139.5412 | 7.1757 | 0.053377 | 132.9089 | 6.6323 | 130.6981 | 0.98891 | 0.049348 | 0.98872 | 0.049338
121.1 | 15.8114 | 0.25187 | 0.076832 | 125.8002 | 141.6116 | 7.6521 | 0.056921 | 133.7059 | 7.9057 | 131.0707 | 0.99484 | 0.058823 | 0.99464 | 0.058811
121.12 | 18.7031 | 0.25244 | 0.079645 | 125.3855 | 144.0886 | 8.0668 | 0.060005 | 134.7371 | 9.3516 | 131.6199 | 1.0025 | 0.06958 | 1.0023 | 0.069567
121.14 | 20.9846 | 0.25359 | 0.08217 | 125.1661 | 146.1507 | 8.2862 | 0.061637 | 135.6584 | 10.4923 | 132.161 | 1.0094 | 0.078068 | 1.0092 | 0.078053
121.16 | 22.4437 | 0.25474 | 0.084406 | 125.0397 | 147.4834 | 8.4126 | 0.062578 | 136.2616 | 11.2219 | 132.5209 | 1.0139 | 0.083497 | 1.0137 | 0.08348
121.18 | 24.3008 | 0.25589 | 0.086282 | 124.9091 | 149.2099 | 8.5432 | 0.063549 | 137.0595 | 12.1504 | 133.0094 | 1.0198 | 0.090405 | 1.0196 | 0.090387
121.2 | 25.6803 | 0.25646 | 0.088086 | 125.033 | 150.7133 | 8.4193 | 0.062627 | 137.8732 | 12.8402 | 133.5931 | 1.0258 | 0.095537 | 1.0256 | 0.095519
121.22 | 26.5558 | 0.25742 | 0.089168 | 125.2839 | 151.8397 | 8.1684 | 0.060761 | 138.5618 | 13.2779 | 134.1358 | 1.031 | 0.098794 | 1.0308 | 0.098775
121.24 | 27.1129 | 0.2578 | 0.090034 | 125.6801 | 152.793 | 7.7722 | 0.057814 | 139.2365 | 13.5564 | 134.7177 | 1.036 | 0.10087 | 1.0358 | 0.10085
121.26 | 26.8741 | 0.25876 | 0.090394 | 126.2494 | 153.1235 | 7.2029 | 0.053579 | 139.6865 | 13.4371 | 135.2074 | 1.0393 | 0.099979 | 1.0391 | 0.099959
121.28 | 26.4231 | 0.25952 | 0.090466 | 126.8449 | 153.268 | 6.6074 | 0.04915 | 140.0565 | 13.2116 | 135.6526 | 1.0421 | 0.098301 | 1.0419 | 0.098282
121.3 | 25.362 | 0.2601 | 0.090034 | 127.4865 | 152.8485 | 5.9658 | 0.044377 | 140.1675 | 12.681 | 135.9405 | 1.0429 | 0.094353 | 1.0427 | 0.094334
121.32 | 24.6987 | 0.26048 | 0.089024 | 128.271 | 152.9697 | 5.1813 | 0.038541 | 140.6204 | 12.3494 | 136.5039 | 1.0463 | 0.091886 | 1.0461 | 0.091868
121.34 | 22.8152 | 0.26105 | 0.087941 | 129.1271 | 151.9423 | 4.3252 | 0.032173 | 140.5347 | 11.4076 | 136.7322 | 1.0457 | 0.084878 | 1.0454 | 0.084862
121.36 | 20.6132 | 0.26124 | 0.086066 | 130.1736 | 150.7868 | 3.2787 | 0.024389 | 140.4802 | 10.3066 | 137.0447 | 1.0452 | 0.076687 | 1.045 | 0.076671
121.38 | 18.2521 | 0.26144 | 0.084479 | 131.1774 | 149.4295 | 2.2749 | 0.016922 | 140.3035 | 9.1261 | 137.2614 | 1.0439 | 0.067903 | 1.0437 | 0.067889
121.4 | 15.5196 | 0.26163 | 0.082675 | 132.0668 | 147.5864 | 1.3855 | 0.010306 | 139.8266 | 7.7598 | 137.24 | 1.0404 | 0.057737 | 1.0402 | 0.057726
121.42 | 12.8136 | 0.26163 | 0.080583 | 133.1773 | 145.9909 | 0.275 | 0.0020456 | 139.5841 | 6.4068 | 137.4485 | 1.0386 | 0.04767 | 1.0384 | 0.047661
121.44 | 9.4975 | 0.26124 | 0.078058 | 134.3139 | 143.8114 | -0.8616 | -0.0064091 | 139.0626 | 4.7487 | 137.4797 | 1.0347 | 0.035333 | 1.0345 | 0.035326
121.46 | 6.6323 | 0.26086 | 0.075533 | 135.3253 | 141.9576 | -1.873 | -0.013932 | 138.6415 | 3.3162 | 137.5361 | 1.0316 | 0.024674 | 1.0314 | 0.024669
121.48 | 3.1039 | 0.26029 | 0.072647 | 137.4087 | 140.5126 | -2.9564 | -0.021991 | 138.9607 | 1.552 | 138.4433 | 1.0339 | 0.011547 | 1.0337 | 0.011545
121.5 | -0.23876 | 0.2599 | 0.069473 | 138.5765 | 138.3377 | -4.1242 | -0.030678 | 138.4571 | -0.11938 | 138.4969 | 1.0302 | -0.00088826 | 1.03 | -0.00088809
121.52 | -3.5814 | 0.25933 | 0.066299 | 139.5079 | 135.9265 | -5.0556 | -0.037606 | 137.7172 | -1.7907 | 138.3141 | 1.0247 | -0.013324 | 1.0245 | -0.013321
121.54 | -6.4731 | 0.25837 | 0.063124 | 140.4041 | 133.931 | -5.9518 | -0.044273 | 137.1675 | -3.2366 | 138.2464 | 1.0206 | -0.024082 | 1.0204 | -0.024077
121.56 | -10.0811 | 0.25799 | 0.059806 | 141.2495 | 131.1684 | -6.7972 | -0.050561 | 136.2089 | -5.0406 | 137.8891 | 1.0135 | -0.037504 | 1.0133 | -0.037497
121.58 | -13.2116 | 0.25703 | 0.056415 | 142.0946 | 128.883 | -7.6423 | -0.056848 | 135.4888 | -6.6058 | 137.6907 | 1.0081 | -0.04915 | 1.0079 | -0.049141
121.6 | -15.838 | 0.25608 | 0.05353 | 143.6308 | 127.7928 | -8.1785 | -0.060836 | 135.7118 | -7.919 | 138.3515 | 1.0098 | -0.058921 | 1.0096 | -0.05891
121.62 | -18.5174 | 0.2555 | 0.050644 | 144.1766 | 125.6592 | -8.7243 | -0.064896 | 134.9179 | -9.2587 | 138.0041 | 1.0039 | -0.06889 | 1.0037 | -0.068876
121.64 | -20.8255 | 0.25455 | 0.04783 | 144.6274 | 123.8019 | -9.1751 | -0.06825 | 134.2147 | -10.4127 | 137.6856 | 0.99863 | -0.077476 | 0.99843 | -0.077461
121.66 | -22.9213 | 0.25321 | 0.045594 | 144.8091 | 121.8878 | -9.3568 | -0.069601 | 133.3485 | -11.4606 | 137.1687 | 0.99218 | -0.085273 | 0.99199 | -0.085256
121.68 | -24.3804 | 0.25263 | 0.04343 | 144.8855 | 120.5051 | -9.4332 | -0.070169 | 132.6953 | -12.1902 | 136.7587 | 0.98732 | -0.090701 | 0.98713 | -0.090683
121.7 | -25.3089 | 0.25168 | 0.04177 | 144.7875 | 119.4786 | -9.3352 | -0.06944 | 132.133 | -12.6545 | 136.3512 | 0.98314 | -0.094156 | 0.98294 | -0.094137
121.72 | -26.3966 | 0.25072 | 0.040328 | 144.6555 | 118.2589 | -9.2032 | -0.068459 | 131.4572 | -13.1983 | 135.8566 | 0.97811 | -0.098202 | 0.97792 | -0.098183
121.74 | -26.6354 | 0.25014 | 0.039534 | 144.1862 | 117.5508 | -8.7339 | -0.064968 | 130.8685 | -13.3177 | 135.3077 | 0.97373 | -0.09909 | 0.97354 | -0.099071
121.76 | -26.2109 | 0.24919 | 0.039101 | 143.654 | 117.4431 | -8.2017 | -0.061009 | 130.5485 | -13.1055 | 134.917 | 0.97135 | -0.097511 | 0.97116 | -0.097492
121.78 | -26.1844 | 0.2488 | 0.039101 | 143.0772 | 116.8928 | -7.6249 | -0.056718 | 129.985 | -13.0922 | 134.3491 | 0.96716 | -0.097413 | 0.96696 | -0.097393
121.8 | -25.6803 | 0.24804 | 0.039245 | 142.3593 | 116.679 | -6.907 | -0.051378 | 129.5191 | -12.8402 | 133.7992 | 0.96369 | -0.095537 | 0.9635 | -0.095519
121.82 | -24.2743 | 0.24766 | 0.040183 | 141.5333 | 117.259 | -6.081 | -0.045234 | 129.3962 | -12.1371 | 133.4419 | 0.96277 | -0.090307 | 0.96258 | -0.090289
121.84 | -22.5764 | 0.24708 | 0.041915 | 140.3875 | 117.8111 | -4.9352 | -0.036711 | 129.0993 | -11.2882 | 132.862 | 0.96057 | -0.08399 | 0.96038 | -0.083973
121.86 | -20.4806 | 0.24708 | 0.043285 | 139.4743 | 118.9937 | -4.022 | -0.029918 | 129.234 | -10.2403 | 132.6474 | 0.96157 | -0.076193 | 0.96138 | -0.076178
121.88 | -18.2256 | 0.24689 | 0.044945 | 138.4203 | 120.1947 | -2.968 | -0.022078 | 129.3075 | -9.1128 | 132.3451 | 0.96211 | -0.067804 | 0.96192 | -0.067791
121.9 | -15.7053 | 0.24689 | 0.047037 | 137.2673 | 121.562 | -1.815 | -0.013501 | 129.4146 | -7.8527 | 132.0322 | 0.96291 | -0.058428 | 0.96272 | -0.058416
121.92 | -13.0524 | 0.24708 | 0.049562 | 136.1138 | 123.0614 | -0.6615 | -0.0049206 | 129.5876 | -6.5262 | 131.763 | 0.9642 | -0.048558 | 0.96401 | -0.048549
121.94 | -9.6832 | 0.24746 | 0.052015 | 135.0466 | 125.3634 | 0.4057 | 0.0030178 | 130.205 | -4.8416 | 131.8189 | 0.96879 | -0.036024 | 0.9686 | -0.036017
121.96 | -6.4997 | 0.24804 | 0.055189 | 132.7298 | 126.2301 | 1.7225 | 0.012813 | 129.48 | -3.2498 | 130.5632 | 0.9634 | -0.02418 | 0.96321 | -0.024176
121.98 | -3.3692 | 0.24861 | 0.057858 | 131.7251 | 128.3559 | 2.7272 | 0.020286 | 130.0405 | -1.6846 | 130.602 | 0.96757 | -0.012534 | 0.96738 | -0.012532
122 | 0.34488 | 0.249 | 0.061177 | 130.6128 | 130.9577 | 3.8395 | 0.02856 | 130.7852 | 0.17244 | 130.7278 | 0.97311 | 0.001283 | 0.97292 | 0.0012828
122.02 | 3.3957 | 0.24938 | 0.064495 | 129.6242 | 133.0199 | 4.8281 | 0.035914 | 131.3221 | 1.6979 | 130.7561 | 0.9771 | 0.012633 | 0.97691 | 0.012631
122.04 | 6.818 | 0.25034 | 0.067814 | 128.7811 | 135.5991 | 5.6712 | 0.042186 | 132.1901 | 3.409 | 131.0538 | 0.98356 | 0.025365 | 0.98337 | 0.02536
122.06 | 9.8954 | 0.25129 | 0.071132 | 128.0602 | 137.9556 | 6.3921 | 0.047548 | 133.0079 | 4.9477 | 131.3587 | 0.98965 | 0.036813 | 0.98945 | 0.036806
122.08 | 13.4769 | 0.25225 | 0.074234 | 127.3562 | 140.8331 | 7.0961 | 0.052785 | 134.0946 | 6.7384 | 131.8485 | 0.99773 | 0.050137 | 0.99754 | 0.050128
122.1 | 16.2624 | 0.2534 | 0.07712 | 126.8552 | 143.1176 | 7.5971 | 0.056511 | 134.9864 | 8.1312 | 132.276 | 1.0044 | 0.0605 | 1.0042 | 0.060489
122.12 | 18.4909 | 0.25397 | 0.079861 | 126.5759 | 145.0668 | 7.8764 | 0.058589 | 135.8213 | 9.2454 | 132.7395 | 1.0106 | 0.068791 | 1.0104 | 0.068777
122.14 | 20.9581 | 0.25455 | 0.082531 | 126.3176 | 147.2757 | 8.1347 | 0.06051 | 136.7967 | 10.4791 | 133.3036 | 1.0178 | 0.07797 | 1.0176 | 0.077954
122.16 | 23.0804 | 0.25569 | 0.084767 | 125.1551 | 148.2355 | 8.2972 | 0.061719 | 136.6953 | 11.5402 | 132.8486 | 1.0171 | 0.085865 | 1.0169 | 0.085848
122.18 | 24.3539 | 0.25684 | 0.086715 | 125.2128 | 149.5667 | 8.2395 | 0.06129 | 137.3897 | 12.1769 | 133.3308 | 1.0223 | 0.090603 | 1.022 | 0.090585
122.2 | 25.2293 | 0.25799 | 0.08823 | 125.3689 | 150.5982 | 8.0834 | 0.060129 | 137.9836 | 12.6147 | 133.7787 | 1.0267 | 0.09386 | 1.0265 | 0.093841
122.22 | 26.3435 | 0.25895 | 0.089601 | 125.6351 | 151.9786 | 7.8172 | 0.058149 | 138.8069 | 13.1718 | 134.4163 | 1.0328 | 0.098005 | 1.0326 | 0.097985
122.24 | 26.8476 | 0.25952 | 0.090322 | 126.1084 | 152.956 | 7.3439 | 0.054628 | 139.5322 | 13.4238 | 135.0576 | 1.0382 | 0.09988 | 1.038 | 0.09986
122.26 | 26.5293 | 0.2599 | 0.090827 | 126.5749 | 153.1042 | 6.8774 | 0.051158 | 139.8395 | 13.2646 | 135.418 | 1.0405 | 0.098696 | 1.0403 | 0.098676
122.28 | 26.1048 | 0.26067 | 0.090827 | 127.1648 | 153.2696 | 6.2875 | 0.04677 | 140.2172 | 13.0524 | 135.8664 | 1.0433 | 0.097117 | 1.0431 | 0.097097
122.3 | 25.7068 | 0.26144 | 0.090322 | 127.9044 | 153.6112 | 5.5479 | 0.041268 | 140.7578 | 12.8534 | 136.4733 | 1.0473 | 0.095636 | 1.0471 | 0.095617
122.32 | 24.0886 | 0.26201 | 0.089601 | 128.6685 | 152.7571 | 4.7838 | 0.035585 | 140.7128 | 12.0443 | 136.698 | 1.047 | 0.089616 | 1.0468 | 0.089598
122.34 | 22.8152 | 0.26258 | 0.088086 | 129.6212 | 152.4364 | 3.8311 | 0.028498 | 141.0288 | 11.4076 | 137.2263 | 1.0493 | 0.084878 | 1.0491 | 0.084862
122.36 | 20.7989 | 0.26258 | 0.086787 | 130.4725 | 151.2714 | 2.9798 | 0.022165 | 140.872 | 10.3995 | 137.4055 | 1.0482 | 0.077377 | 1.048 | 0.077362
122.38 | 18.4909 | 0.26297 | 0.084911 | 131.4838 | 149.9747 | 1.9685 | 0.014643 | 140.7292 | 9.2454 | 137.6474 | 1.0471 | 0.068791 | 1.0469 | 0.068777
122.4 | 15.7053 | 0.26297 | 0.082819 | 132.5634 | 148.2687 | 0.8889 | 0.0066121 | 140.4161 | 7.8527 | 137.7985 | 1.0448 | 0.058428 | 1.0446 | 0.058416
122.42 | 12.3096 | 0.26278 | 0.080655 | 133.6897 | 145.9993 | -0.2374 | -0.0017659 | 139.8445 | 6.1548 | 137.7929 | 1.0405 | 0.045795 | 1.0403 | 0.045786
122.44 | 9.8158 | 0.26239 | 0.078635 | 134.6665 | 144.4823 | -1.2142 | -0.0090319 | 139.5744 | 4.9079 | 137.9384 | 1.0385 | 0.036517 | 1.0383 | 0.03651
122.46 | 6.2078 | 0.26182 | 0.075461 | 136.9298 | 143.1376 | -2.4775 | -0.018429 | 140.0337 | 3.1039 | 138.9991 | 1.0419 | 0.023095 | 1.0417 | 0.02309
122.48 | 3.2366 | 0.26163 | 0.072936 | 137.8618 | 141.0984 | -3.4095 | -0.025362 | 139.4801 | 1.6183 | 138.9407 | 1.0378 | 0.012041 | 1.0376 | 0.012038
122.5 | -0.34488 | 0.26086 | 0.069906 | 138.9132 | 138.5683 | -4.4609 | -0.033183 | 138.7408 | -0.17244 | 138.7982 | 1.0323 | -0.001283 | 1.0321 | -0.0012828
122.52 | -3.7672 | 0.26048 | 0.066587 | 139.9617 | 136.1945 | -5.5094 | -0.040982 | 138.0781 | -1.8836 | 138.706 | 1.0274 | -0.014015 | 1.0272 | -0.014012
122.54 | -6.9772 | 0.25971 | 0.063197 | 140.9579 | 133.9807 | -6.5056 | -0.048392 | 137.4693 | -3.4886 | 138.6322 | 1.0228 | -0.025957 | 1.0226 | -0.025952
122.56 | -10.2138 | 0.25876 | 0.060022 | 141.7802 | 131.5664 | -7.3279 | -0.054509 | 136.6733 | -5.1069 | 138.3756 | 1.0169 | -0.037998 | 1.0167 | -0.03799
122.58 | -13.4238 | 0.2578 | 0.056848 | 142.4963 | 129.0725 | -8.044 | -0.059836 | 135.7844 | -6.7119 | 138.0217 | 1.0103 | -0.04994 | 1.0101 | -0.04993
122.6 | -16.1563 | 0.25723 | 0.053674 | 143.0237 | 126.8674 | -8.5714 | -0.063759 | 134.9455 | -8.0782 | 137.6383 | 1.0041 | -0.060106 | 1.0039 | -0.060094
122.62 | -18.4113 | 0.25608 | 0.050788 | 144.48 | 126.0687 | -9.0277 | -0.067153 | 135.2743 | -9.2057 | 138.3429 | 1.0065 | -0.068495 | 1.0063 | -0.068481
122.64 | -20.7989 | 0.2555 | 0.048263 | 144.8558 | 124.0569 | -9.4035 | -0.069949 | 134.4563 | -10.3995 | 137.9228 | 1.0004 | -0.077377 | 1.0002 | -0.077362
122.66 | -22.709 | 0.25455 | 0.045594 | 145.1591 | 122.4501 | -9.7068 | -0.072205 | 133.8046 | -11.3545 | 137.5894 | 0.99558 | -0.084484 | 0.99538 | -0.084467
122.68 | -24.6987 | 0.2534 | 0.043574 | 145.2899 | 120.5912 | -9.8376 | -0.073178 | 132.9405 | -12.3494 | 137.057 | 0.98915 | -0.091886 | 0.98895 | -0.091868
122.7 | -25.7068 | 0.25225 | 0.041987 | 145.071 | 119.3642 | -9.6187 | -0.071549 | 132.2176 | -12.8534 | 136.5021 | 0.98377 | -0.095636 | 0.98357 | -0.095617
122.72 | -26.2905 | 0.25168 | 0.040616 | 144.8572 | 118.5667 | -9.4049 | -0.069959 | 131.712 | -13.1452 | 136.0937 | 0.98001 | -0.097807 | 0.97981 | -0.097788
122.74 | -26.6088 | 0.25072 | 0.039678 | 144.4109 | 117.8021 | -8.9586 | -0.066639 | 131.1065 | -13.3044 | 135.5413 | 0.9755 | -0.098992 | 0.97531 | -0.098972
122.76 | -26.7415 | 0.25034 | 0.039245 | 143.8464 | 117.1049 | -8.3941 | -0.06244 | 130.4757 | -13.3707 | 134.9326 | 0.97081 | -0.099485 | 0.97061 | -0.099466
122.78 | -26.4231 | 0.24957 | 0.039101 | 144.1857 | 117.7626 | -7.7334 | -0.057525 | 130.9741 | -13.2116 | 135.378 | 0.97452 | -0.098301 | 0.97432 | -0.098282
122.8 | -25.6007 | 0.2488 | 0.03939 | 143.5903 | 117.9896 | -7.138 | -0.053096 | 130.7899 | -12.8004 | 135.0567 | 0.97314 | -0.095241 | 0.97295 | -0.095223
122.82 | -24.6987 | 0.24823 | 0.040328 | 141.7541 | 117.0554 | -6.3018 | -0.046876 | 129.4047 | -12.3494 | 133.5212 | 0.96284 | -0.091886 | 0.96265 | -0.091868
122.84 | -23.0274 | 0.24804 | 0.041987 | 140.7361 | 117.7087 | -5.2838 | -0.039304 | 129.2224 | -11.5137 | 133.0603 | 0.96148 | -0.085668 | 0.96129 | -0.085651
122.86 | -20.4806 | 0.24785 | 0.043574 | 139.6468 | 119.1662 | -4.1945 | -0.031201 | 129.4065 | -10.2403 | 132.8199 | 0.96285 | -0.076193 | 0.96266 | -0.076178
122.88 | -18.3052 | 0.24785 | 0.045233 | 138.5955 | 120.2903 | -3.1432 | -0.023381 | 129.4429 | -9.1526 | 132.4938 | 0.96312 | -0.0681 | 0.96293 | -0.068087
122.9 | -15.9706 | 0.24766 | 0.047542 | 137.4103 | 121.4397 | -1.958 | -0.014565 | 129.425 | -7.9853 | 132.0868 | 0.96299 | -0.059415 | 0.9628 | -0.059403
122.92 | -12.4422 | 0.24804 | 0.049922 | 136.108 | 123.6658 | -0.6557 | -0.0048775 | 129.8869 | -6.2211 | 131.9606 | 0.96643 | -0.046288 | 0.96624 | -0.046279
122.94 | -9.8424 | 0.24842 | 0.052159 | 135.143 | 125.3006 | 0.3093 | 0.0023007 | 130.2218 | -4.9212 | 131.8622 | 0.96892 | -0.036616 | 0.96873 | -0.036609
122.96 | -6.6588 | 0.249 | 0.055189 | 132.9061 | 126.2473 | 1.5462 | 0.011502 | 129.5767 | -3.3294 | 130.6865 | 0.96412 | -0.024773 | 0.96393 | -0.024768
122.98 | -3.3427 | 0.24938 | 0.058147 | 131.8232 | 128.4805 | 2.6291 | 0.019557 | 130.1519 | -1.6713 | 130.709 | 0.9684 | -0.012436 | 0.96821 | -0.012433
123 | 0.39794 | 0.24976 | 0.061465 | 130.6368 | 131.0347 | 3.8155 | 0.028382 | 130.8358 | 0.19897 | 130.7694 | 0.97349 | 0.0014804 | 0.97329 | 0.0014801
123.02 | 3.5549 | 0.25053 | 0.064784 | 129.7454 | 133.3003 | 4.7069 | 0.035013 | 131.5229 | 1.7775 | 130.9304 | 0.9786 | 0.013225 | 0.97841 | 0.013223
123.04 | 6.8976 | 0.25148 | 0.06803 | 128.9142 | 135.8118 | 5.5381 | 0.041195 | 132.363 | 3.4488 | 131.2134 | 0.98485 | 0.025661 | 0.98465 | 0.025656
123.06 | 10.2668 | 0.25263 | 0.071132 | 128.1979 | 138.4647 | 6.2544 | 0.046524 | 133.3313 | 5.1334 | 131.6202 | 0.99205 | 0.038195 | 0.99186 | 0.038188
123.08 | 12.9993 | 0.25301 | 0.074234 | 127.5909 | 140.5902 | 6.8614 | 0.051039 | 134.0906 | 6.4997 | 131.924 | 0.9977 | 0.048361 | 0.99751 | 0.048351
123.1 | 15.6257 | 0.25435 | 0.077409 | 126.027 | 141.6527 | 7.4253 | 0.055234 | 133.8399 | 7.8129 | 131.2356 | 0.99584 | 0.058132 | 0.99564 | 0.05812
123.12 | 18.3317 | 0.25531 | 0.080294 | 125.7374 | 144.0691 | 7.7149 | 0.057388 | 134.9033 | 9.1659 | 131.848 | 1.0038 | 0.068199 | 1.0036 | 0.068185
123.14 | 20.9051 | 0.25646 | 0.082819 | 125.4152 | 146.3203 | 8.0371 | 0.059784 | 135.8677 | 10.4525 | 132.3836 | 1.0109 | 0.077772 | 1.0107 | 0.077757
123.16 | 23.2396 | 0.25703 | 0.085056 | 125.2566 | 148.4962 | 8.1957 | 0.060964 | 136.8764 | 11.6198 | 133.0031 | 1.0184 | 0.086457 | 1.0182 | 0.08644
123.18 | 24.46 | 0.25818 | 0.086859 | 125.2984 | 149.7584 | 8.1539 | 0.060653 | 137.5284 | 12.23 | 133.4517 | 1.0233 | 0.090997 | 1.0231 | 0.090979
123.2 | 25.0967 | 0.25857 | 0.088374 | 125.4698 | 150.5665 | 7.9825 | 0.059378 | 138.0181 | 12.5483 | 133.8354 | 1.0269 | 0.093366 | 1.0267 | 0.093348
123.22 | 26.1844 | 0.25952 | 0.089745 | 125.7065 | 151.8909 | 7.7458 | 0.057618 | 138.7987 | 13.0922 | 134.4346 | 1.0327 | 0.097413 | 1.0325 | 0.097393
123.24 | 26.8476 | 0.26048 | 0.090466 | 125.9685 | 152.8161 | 7.4838 | 0.055669 | 139.3923 | 13.4238 | 134.9177 | 1.0372 | 0.09988 | 1.0369 | 0.09986
123.26 | 26.6088 | 0.26144 | 0.090899 | 126.4769 | 153.0857 | 6.9754 | 0.051887 | 139.7813 | 13.3044 | 135.3465 | 1.04 | 0.098992 | 1.0398 | 0.098972
123.28 | 26.0783 | 0.26182 | 0.090971 | 127.1351 | 153.2134 | 6.3172 | 0.046991 | 140.1742 | 13.0391 | 135.8279 | 1.043 | 0.097018 | 1.0428 | 0.096999
123.3 | 25.866 | 0.26239 | 0.090539 | 127.786 | 153.652 | 5.6663 | 0.042149 | 140.719 | 12.933 | 136.408 | 1.047 | 0.096228 | 1.0468 | 0.096209
123.32 | 24.6191 | 0.26278 | 0.089745 | 128.5588 | 153.1779 | 4.8935 | 0.036401 | 140.8684 | 12.3096 | 136.7652 | 1.0481 | 0.09159 | 1.0479 | 0.091572
123.34 | 22.4437 | 0.26316 | 0.08823 | 129.5782 | 152.0219 | 3.8741 | 0.028818 | 140.8001 | 11.2219 | 137.0594 | 1.0476 | 0.083497 | 1.0474 | 0.08348
123.36 | 20.4541 | 0.26354 | 0.086787 | 130.4349 | 150.889 | 3.0174 | 0.022445 | 140.6619 | 10.227 | 137.2529 | 1.0466 | 0.076094 | 1.0464 | 0.076079
123.38 | 18.1991 | 0.26354 | 0.085056 | 131.4865 | 149.6856 | 1.9658 | 0.014623 | 140.586 | 9.0995 | 137.5529 | 1.046 | 0.067705 | 1.0458 | 0.067692
123.4 | 15.5727 | 0.26354 | 0.082964 | 132.5243 | 148.097 | 0.928 | 0.006903 | 140.3106 | 7.7863 | 137.7152 | 1.044 | 0.057934 | 1.0438 | 0.057923
123.42 | 12.6279 | 0.26354 | 0.080871 | 133.5428 | 146.1707 | -0.0905 | -0.00067319 | 139.8568 | 6.314 | 137.7521 | 1.0406 | 0.046979 | 1.0404 | 0.04697
123.44 | 9.5771 | 0.26335 | 0.078635 | 135.5518 | 145.1289 | -1.0995 | -0.0081787 | 140.3403 | 4.7885 | 138.7442 | 1.0442 | 0.035629 | 1.044 | 0.035622
123.46 | 6.4201 | 0.26278 | 0.075749 | 136.785 | 143.2051 | -2.3327 | -0.017352 | 139.995 | 3.21 | 138.925 | 1.0416 | 0.023884 | 1.0414 | 0.02388
123.48 | 3.21 | 0.2622 | 0.07308 | 137.8061 | 141.0161 | -3.3538 | -0.024947 | 139.4111 | 1.605 | 138.8761 | 1.0373 | 0.011942 | 1.0371 | 0.01194
123.5 | -0.15918 | 0.26144 | 0.07005 | 138.8008 | 138.6416 | -4.3485 | -0.032347 | 138.7212 | -0.079588 | 138.7477 | 1.0322 | -0.00059217 | 1.032 | -0.00059206
123.52 | -3.9794 | 0.26105 | 0.066587 | 139.9885 | 136.0091 | -5.5362 | -0.041181 | 137.9988 | -1.9897 | 138.662 | 1.0268 | -0.014804 | 1.0266 | -0.014801
123.54 | -6.8445 | 0.26029 | 0.063413 | 140.8342 | 133.9897 | -6.3819 | -0.047472 | 137.4119 | -3.4223 | 138.5527 | 1.0224 | -0.025463 | 1.0222 | -0.025458
123.56 | -9.975 | 0.25971 | 0.060239 | 141.679 | 131.704 | -7.2267 | -0.053756 | 136.6915 | -4.9875 | 138.354 | 1.0171 | -0.03711 | 1.0169 | -0.037102
123.58 | -13.4769 | 0.25876 | 0.056992 | 142.4607 | 128.9838 | -8.0084 | -0.059571 | 135.7223 | -6.7384 | 137.9684 | 1.0098 | -0.050137 | 1.0096 | -0.050128
123.6 | -16.1828 | 0.25761 | 0.053818 | 143.0325 | 126.8497 | -8.5802 | -0.063824 | 134.9411 | -8.0914 | 137.6382 | 1.004 | -0.060204 | 1.0038 | -0.060192
123.62 | -18.7827 | 0.25646 | 0.051005 | 144.5706 | 125.7879 | -9.1183 | -0.067827 | 135.1792 | -9.3914 | 138.3097 | 1.0058 | -0.069877 | 1.0056 | -0.069863
123.64 | -20.852 | 0.25531 | 0.048335 | 144.8029 | 123.9509 | -9.3506 | -0.069555 | 134.3769 | -10.426 | 137.8522 | 0.99983 | -0.077575 | 0.99964 | -0.07756
123.66 | -22.7621 | 0.25493 | 0.045882 | 145.0389 | 122.2768 | -9.5866 | -0.071311 | 133.6579 | -11.381 | 137.4515 | 0.99448 | -0.084681 | 0.99429 | -0.084664
123.68 | -24.3008 | 0.25435 | 0.04379 | 145.1363 | 120.8355 | -9.684 | -0.072035 | 132.9859 | -12.1504 | 137.036 | 0.98948 | -0.090405 | 0.98929 | -0.090387
123.7 | -25.866 | 0.25321 | 0.041987 | 145.1395 | 119.2735 | -9.6872 | -0.072059 | 132.2065 | -12.933 | 136.5175 | 0.98368 | -0.096228 | 0.98349 | -0.096209
123.72 | -26.6619 | 0.25225 | 0.040833 | 144.8095 | 118.1476 | -9.3572 | -0.069604 | 131.4786 | -13.3309 | 135.9222 | 0.97827 | -0.099189 | 0.97808 | -0.09917
123.74 | -26.715 | 0.25129 | 0.039967 | 144.4046 | 117.6896 | -8.9523 | -0.066592 | 131.0471 | -13.3575 | 135.4996 | 0.97506 | -0.099387 | 0.97487 | -0.099367
123.76 | -26.9007 | 0.25091 | 0.039534 | 143.8661 | 116.9654 | -8.4138 | -0.062587 | 130.4158 | -13.4503 | 134.8992 | 0.97036 | -0.10008 | 0.97017 | -0.10006
123.78 | -26.264 | 0.25014 | 0.03939 | 143.174 | 116.91 | -7.7217 | -0.057438 | 130.042 | -13.132 | 134.4193 | 0.96758 | -0.097709 | 0.96739 | -0.097689
123.8 | -25.5211 | 0.24976 | 0.039534 | 142.5003 | 116.9792 | -7.048 | -0.052427 | 129.7397 | -12.7606 | 133.9933 | 0.96533 | -0.094945 | 0.96514 | -0.094927
123.82 | -24.4069 | 0.24919 | 0.040616 | 141.5648 | 117.1579 | -6.1125 | -0.045468 | 129.3613 | -12.2035 | 133.4292 | 0.96252 | -0.0908 | 0.96233 | -0.090782
123.84 | -22.7356 | 0.2488 | 0.042131 | 140.4796 | 117.744 | -5.0273 | -0.037396 | 129.1118 | -11.3678 | 132.9011 | 0.96066 | -0.084582 | 0.96047 | -0.084566
123.86 | -20.5602 | 0.24861 | 0.043935 | 139.3449 | 118.7847 | -3.8926 | -0.028955 | 129.0648 | -10.2801 | 132.4915 | 0.96031 | -0.076489 | 0.96012 | -0.076474
123.88 | -18.3317 | 0.24861 | 0.04545 | 138.3503 | 120.0186 | -2.898 | -0.021557 | 129.1844 | -9.1659 | 132.2397 | 0.9612 | -0.068199 | 0.96101 | -0.068185
123.9 | -16.0237 | 0.24861 | 0.047542 | 137.2206 | 121.1969 | -1.7683 | -0.013154 | 129.2088 | -8.0118 | 131.8794 | 0.96138 | -0.059612 | 0.96119 | -0.0596
123.92 | -13.0524 | 0.2488 | 0.050067 | 136.0144 | 122.962 | -0.5621 | -0.0041812 | 129.4882 | -6.5262 | 131.6636 | 0.96346 | -0.048558 | 0.96327 | -0.048549
123.94 | -10.0015 | 0.24938 | 0.052447 | 133.9099 | 123.9084 | 0.5424 | 0.0040347 | 128.9091 | -5.0008 | 130.5761 | 0.95915 | -0.037208 | 0.95896 | -0.037201
123.96 | -6.6058 | 0.24995 | 0.055333 | 132.731 | 126.1252 | 1.7213 | 0.012804 | 129.4281 | -3.3029 | 130.5291 | 0.96301 | -0.024575 | 0.96282 | -0.02457
123.98 | -3.0774 | 0.25072 | 0.05858 | 131.5064 | 128.429 | 2.9459 | 0.021913 | 129.9677 | -1.5387 | 130.4806 | 0.96703 | -0.011449 | 0.96684 | -0.011446
124 | -0.1857 | 0.2511 | 0.061609 | 130.5948 | 130.4091 | 3.8575 | 0.028694 | 130.5019 | -0.092852 | 130.5329 | 0.971 | -0.00069087 | 0.97081 | -0.00069073
124.02 | 3.2631 | 0.25187 | 0.064784 | 129.6814 | 132.9445 | 4.7709 | 0.035489 | 131.3129 | 1.6315 | 130.7691 | 0.97704 | 0.01214 | 0.97684 | 0.012137
124.04 | 6.6058 | 0.25225 | 0.068174 | 128.8613 | 135.4671 | 5.591 | 0.041589 | 132.1642 | 3.3029 | 131.0632 | 0.98337 | 0.024575 | 0.98318 | 0.02457
124.06 | 10.1607 | 0.2534 | 0.071421 | 128.0123 | 138.173 | 6.44 | 0.047904 | 133.0927 | 5.0804 | 131.3992 | 0.99028 | 0.0378 | 0.99008 | 0.037793
124.08 | 12.734 | 0.25455 | 0.074595 | 127.4283 | 140.1623 | 7.024 | 0.052248 | 133.7953 | 6.367 | 131.673 | 0.99551 | 0.047374 | 0.99531 | 0.047365
124.1 | 15.838 | 0.25569 | 0.077625 | 125.8903 | 141.7283 | 7.562 | 0.05625 | 133.8093 | 7.919 | 131.1696 | 0.99561 | 0.058921 | 0.99541 | 0.05891
124.12 | 18.6235 | 0.25608 | 0.080583 | 126.6332 | 145.2567 | 7.8191 | 0.058163 | 135.945 | 9.3118 | 132.841 | 1.0115 | 0.069284 | 1.0113 | 0.069271
124.14 | 21.1703 | 0.25723 | 0.083108 | 125.3491 | 146.5194 | 8.1032 | 0.060276 | 135.9343 | 10.5852 | 132.4059 | 1.0114 | 0.078759 | 1.0112 | 0.078744
124.16 | 22.709 | 0.25761 | 0.085128 | 125.1884 | 147.8974 | 8.2639 | 0.061472 | 136.5429 | 11.3545 | 132.7581 | 1.016 | 0.084484 | 1.0157 | 0.084467
124.18 | 24.1681 | 0.25876 | 0.087148 | 125.2017 | 149.3698 | 8.2506 | 0.061373 | 137.2858 | 12.0841 | 133.2577 | 1.0215 | 0.089912 | 1.0213 | 0.089894
124.2 | 25.3885 | 0.2599 | 0.088879 | 125.3336 | 150.7221 | 8.1187 | 0.060391 | 138.0278 | 12.6942 | 133.7964 | 1.027 | 0.094452 | 1.0268 | 0.094433
124.22 | 26.2905 | 0.26086 | 0.090034 | 125.5599 | 151.8504 | 7.8924 | 0.058708 | 138.7051 | 13.1452 | 134.3234 | 1.032 | 0.097807 | 1.0318 | 0.097788
124.24 | 26.7945 | 0.26144 | 0.090827 | 125.9026 | 152.6971 | 7.5497 | 0.056159 | 139.2999 | 13.3973 | 134.8341 | 1.0365 | 0.099683 | 1.0363 | 0.099663
124.26 | 26.5558 | 0.2622 | 0.091116 | 126.4923 | 153.0481 | 6.96 | 0.051772 | 139.7702 | 13.2779 | 135.3442 | 1.04 | 0.098794 | 1.0398 | 0.098775
124.28 | 26.317 | 0.26258 | 0.09126 | 127.1186 | 153.4356 | 6.3337 | 0.047114 | 140.2771 | 13.1585 | 135.8909 | 1.0437 | 0.097906 | 1.0435 | 0.097887
124.3 | 25.3089 | 0.26335 | 0.090827 | 127.8033 | 153.1122 | 5.649 | 0.04202 | 140.4578 | 12.6545 | 136.2396 | 1.0451 | 0.094156 | 1.0449 | 0.094137
124.32 | 24.6191 | 0.26373 | 0.089889 | 128.5823 | 153.2014 | 4.87 | 0.036226 | 140.8919 | 12.3096 | 136.7887 | 1.0483 | 0.09159 | 1.0481 | 0.091572
124.34 | 22.656 | 0.26412 | 0.088663 | 129.4266 | 152.0826 | 4.0257 | 0.029945 | 140.7546 | 11.328 | 136.9786 | 1.0473 | 0.084286 | 1.0471 | 0.084269
124.36 | 20.7193 | 0.26431 | 0.087076 | 130.3345 | 151.0538 | 3.1178 | 0.023192 | 140.6942 | 10.3597 | 137.2409 | 1.0468 | 0.077081 | 1.0466 | 0.077066
124.38 | 18.2787 | 0.2645 | 0.085416 | 131.4394 | 149.7181 | 2.0129 | 0.014973 | 140.5787 | 9.1393 | 137.5323 | 1.046 | 0.068001 | 1.0458 | 0.067988
124.4 | 15.6523 | 0.2645 | 0.083324 | 132.4606 | 148.1129 | 0.9917 | 0.0073768 | 140.2867 | 7.8261 | 137.678 | 1.0438 | 0.05823 | 1.0436 | 0.058219
124.42 | 12.8136 | 0.2645 | 0.08116 | 133.5065 | 146.3201 | -0.0542 | -0.00040317 | 139.9133 | 6.4068 | 137.7777 | 1.041 | 0.04767 | 1.0408 | 0.047661
124.44 | 9.8689 | 0.26392 | 0.078924 | 135.4934 | 145.3623 | -1.0411 | -0.0077443 | 140.4278 | 4.9344 | 138.783 | 1.0449 | 0.036715 | 1.0446 | 0.036708
124.46 | 6.5793 | 0.26373 | 0.07611 | 136.6279 | 143.2072 | -2.1756 | -0.016183 | 139.9175 | 3.2896 | 138.821 | 1.0411 | 0.024477 | 1.0409 | 0.024472
124.48 | 3.157 | 0.26316 | 0.073369 | 137.6367 | 140.7937 | -3.1844 | -0.023687 | 139.2152 | 1.5785 | 138.689 | 1.0358 | 0.011745 | 1.0356 | 0.011742
124.5 | -0.39794 | 0.26297 | 0.069978 | 138.9174 | 138.5195 | -4.4651 | -0.033214 | 138.7184 | -0.19897 | 138.7848 | 1.0321 | -0.0014804 | 1.0319 | -0.0014801
124.52 | -3.5284 | 0.2622 | 0.066876 | 139.832 | 136.3036 | -5.3797 | -0.040017 | 138.0678 | -1.7642 | 138.6559 | 1.0273 | -0.013127 | 1.0271 | -0.013124
124.54 | -6.6588 | 0.26124 | 0.063774 | 140.7178 | 134.059 | -6.2655 | -0.046606 | 137.3884 | -3.3294 | 138.4982 | 1.0222 | -0.024773 | 1.022 | -0.024768
124.56 | -9.8954 | 0.26029 | 0.060455 | 141.5849 | 131.6895 | -7.1326 | -0.053056 | 136.6372 | -4.9477 | 138.2864 | 1.0167 | -0.036813 | 1.0165 | -0.036806
124.58 | -12.9728 | 0.2599 | 0.057281 | 142.3046 | 129.3318 | -7.8523 | -0.05841 | 135.8182 | -6.4864 | 137.9803 | 1.0106 | -0.048262 | 1.0104 | -0.048253
124.6 | -15.838 | 0.25876 | 0.054107 | 142.9838 | 127.1458 | -8.5315 | -0.063462 | 135.0648 | -7.919 | 137.7045 | 1.005 | -0.058921 | 1.0048 | -0.05891
124.62 | -18.5439 | 0.25818 | 0.051149 | 144.4492 | 125.9053 | -8.9969 | -0.066924 | 135.1772 | -9.272 | 138.2679 | 1.0058 | -0.068988 | 1.0056 | -0.068975
124.64 | -20.9581 | 0.25703 | 0.048552 | 144.8223 | 123.8642 | -9.37 | -0.069699 | 134.3432 | -10.4791 | 137.8363 | 0.99958 | -0.07797 | 0.99939 | -0.077954
124.66 | -22.7356 | 0.25608 | 0.046171 | 145.0606 | 122.325 | -9.6083 | -0.071472 | 133.6928 | -11.3678 | 137.4821 | 0.99474 | -0.084582 | 0.99455 | -0.084566
124.68 | -24.1947 | 0.25493 | 0.044223 | 145.1038 | 120.9091 | -9.6515 | -0.071793 | 133.0065 | -12.0973 | 137.0389 | 0.98964 | -0.09001 | 0.98944 | -0.089993
124.7 | -25.5477 | 0.25435 | 0.04242 | 145.0809 | 119.5332 | -9.6286 | -0.071623 | 132.3071 | -12.7738 | 136.565 | 0.98443 | -0.095044 | 0.98424 | -0.095025
124.72 | -26.5558 | 0.2534 | 0.040905 | 144.9269 | 118.3711 | -9.4746 | -0.070477 | 131.649 | -13.2779 | 136.075 | 0.97954 | -0.098794 | 0.97934 | -0.098775
124.74 | -27.1129 | 0.25282 | 0.039967 | 144.5613 | 117.4484 | -9.109 | -0.067758 | 131.0049 | -13.5564 | 135.5237 | 0.97474 | -0.10087 | 0.97455 | -0.10085
124.76 | -26.8211 | 0.25206 | 0.039678 | 143.9573 | 117.1362 | -8.505 | -0.063265 | 130.5468 | -13.4105 | 135.0169 | 0.97134 | -0.099781 | 0.97114 | -0.099762
124.78 | -25.9721 | 0.25129 | 0.039678 | 143.2265 | 117.2544 | -7.7742 | -0.057829 | 130.2404 | -12.9861 | 134.5691 | 0.96906 | -0.096623 | 0.96887 | -0.096604
124.8 | -25.5742 | 0.25072 | 0.039967 | 142.5695 | 116.9953 | -7.1172 | -0.052942 | 129.7824 | -12.7871 | 134.0448 | 0.96565 | -0.095143 | 0.96546 | -0.095124
124.82 | -24.513 | 0.25034 | 0.040905 | 141.6252 | 117.1122 | -6.1729 | -0.045917 | 129.3687 | -12.2565 | 133.4542 | 0.96257 | -0.091195 | 0.96238 | -0.091177
124.84 | -22.4968 | 0.24995 | 0.042564 | 140.5824 | 118.0856 | -5.1301 | -0.038161 | 129.334 | -11.2484 | 133.0835 | 0.96231 | -0.083694 | 0.96212 | -0.083677
124.86 | -20.3479 | 0.24995 | 0.043935 | 139.6315 | 119.2836 | -4.1792 | -0.031087 | 129.4575 | -10.174 | 132.8489 | 0.96323 | -0.0757 | 0.96304 | -0.075685
124.88 | -18.3582 | 0.24976 | 0.045882 | 138.4581 | 120.0999 | -3.0058 | -0.022359 | 129.279 | -9.1791 | 132.3387 | 0.9619 | -0.068297 | 0.96171 | -0.068284
124.9 | -15.44 | 0.24976 | 0.047975 | 137.3333 | 121.8933 | -1.881 | -0.013992 | 129.6133 | -7.72 | 132.1866 | 0.96439 | -0.057441 | 0.9642 | -0.05743
124.92 | -12.8932 | 0.25014 | 0.050067 | 136.2457 | 123.3525 | -0.7934 | -0.0059018 | 129.7991 | -6.4466 | 131.948 | 0.96577 | -0.047966 | 0.96558 | -0.047957
124.94 | -9.5771 | 0.25053 | 0.05288 | 135.055 | 125.4779 | 0.3973 | 0.0029553 | 130.2665 | -4.7885 | 131.8626 | 0.96925 | -0.035629 | 0.96906 | -0.035622
124.96 | -6.8976 | 0.25091 | 0.055622 | 133.9355 | 127.0379 | 1.5168 | 0.011283 | 130.4867 | -3.4488 | 131.6363 | 0.97089 | -0.025661 | 0.9707 | -0.025656
124.98 | -3.1305 | 0.25129 | 0.058796 | 131.8572 | 128.7267 | 2.5951 | 0.019304 | 130.292 | -1.5652 | 130.8137 | 0.96944 | -0.011646 | 0.96925 | -0.011644
125 | -0.10612 | 0.25187 | 0.06197 | 130.7766 | 130.6705 | 3.6757 | 0.027342 | 130.7235 | -0.053059 | 130.7412 | 0.97265 | -0.00039478 | 0.97246 | -0.00039471
125.02 | 3.3427 | 0.25263 | 0.065217 | 129.827 | 133.1697 | 4.6253 | 0.034406 | 131.4983 | 1.6713 | 130.9412 | 0.97842 | 0.012436 | 0.97822 | 0.012433
125.04 | 6.367 | 0.25359 | 0.068391 | 129.0893 | 135.4563 | 5.363 | 0.039893 | 132.2728 | 3.1835 | 131.2116 | 0.98418 | 0.023687 | 0.98398 | 0.023682
125.06 | 9.9219 | 0.25416 | 0.071709 | 128.2213 | 138.1432 | 6.231 | 0.04635 | 133.1823 | 4.961 | 131.5286 | 0.99095 | 0.036912 | 0.99075 | 0.036905
125.08 | 12.9728 | 0.25531 | 0.075028 | 126.522 | 139.4948 | 6.9303 | 0.051551 | 133.0084 | 6.4864 | 130.8463 | 0.98965 | 0.048262 | 0.98946 | 0.048253
125.1 | 16.1033 | 0.25589 | 0.077842 | 126.0764 | 142.1797 | 7.3759 | 0.054866 | 134.128 | 8.0516 | 131.4442 | 0.99798 | 0.059908 | 0.99779 | 0.059896
125.12 | 18.8358 | 0.25684 | 0.080655 | 125.6973 | 144.5331 | 7.755 | 0.057686 | 135.1152 | 9.4179 | 131.9759 | 1.0053 | 0.070074 | 1.0051 | 0.07006
125.14 | 20.3479 | 0.25799 | 0.083108 | 125.5375 | 145.8854 | 7.9148 | 0.058875 | 135.7115 | 10.174 | 132.3201 | 1.0098 | 0.0757 | 1.0096 | 0.075685
125.16 | 22.4437 | 0.25914 | 0.085561 | 125.3941 | 147.8378 | 8.0582 | 0.059941 | 136.616 | 11.2219 | 132.8753 | 1.0165 | 0.083497 | 1.0163 | 0.08348
125.18 | 24.3008 | 0.25952 | 0.087364 | 125.3073 | 149.6081 | 8.145 | 0.060587 | 137.4577 | 12.1504 | 133.4076 | 1.0228 | 0.090405 | 1.0226 | 0.090387
125.2 | 25.866 | 0.26067 | 0.089096 | 125.2962 | 151.1622 | 8.1561 | 0.06067 | 138.2292 | 12.933 | 133.9182 | 1.0285 | 0.096228 | 1.0283 | 0.096209
125.22 | 26.7415 | 0.26124 | 0.090178 | 125.5618 | 152.3033 | 7.8905 | 0.058694 | 138.9325 | 13.3707 | 134.4756 | 1.0337 | 0.099485 | 1.0335 | 0.099466
125.24 | 26.8211 | 0.2622 | 0.090971 | 126.0468 | 152.8679 | 7.4055 | 0.055086 | 139.4573 | 13.4105 | 134.9872 | 1.0376 | 0.099781 | 1.0374 | 0.099762
125.26 | 26.9537 | 0.26316 | 0.091404 | 126.5083 | 153.462 | 6.944 | 0.051653 | 139.9852 | 13.4769 | 135.4929 | 1.0416 | 0.10027 | 1.0414 | 0.10026
125.28 | 26.5823 | 0.26392 | 0.091549 | 127.0371 | 153.6194 | 6.4152 | 0.04772 | 140.3283 | 13.2912 | 135.8979 | 1.0441 | 0.098893 | 1.0439 | 0.098874
125.3 | 25.5211 | 0.26412 | 0.09126 | 127.767 | 153.2881 | 5.6853 | 0.04229 | 140.5276 | 12.7606 | 136.274 | 1.0456 | 0.094945 | 1.0454 | 0.094927
125.32 | 24.6191 | 0.26469 | 0.090034 | 128.5441 | 153.1632 | 4.9082 | 0.03651 | 140.8537 | 12.3096 | 136.7505 | 1.048 | 0.09159 | 1.0478 | 0.091572
125.34 | 22.8682 | 0.26507 | 0.088807 | 129.4857 | 152.3539 | 3.9666 | 0.029506 | 140.9198 | 11.4341 | 137.1084 | 1.0485 | 0.085076 | 1.0483 | 0.085059
125.36 | 20.6132 | 0.26546 | 0.08722 | 130.3961 | 151.0093 | 3.0562 | 0.022734 | 140.7027 | 10.3066 | 137.2672 | 1.0469 | 0.076687 | 1.0467 | 0.076671
125.38 | 18.3052 | 0.26565 | 0.085849 | 131.257 | 149.5622 | 2.1953 | 0.01633 | 140.4096 | 9.1526 | 137.3587 | 1.0447 | 0.0681 | 1.0445 | 0.068087
125.4 | 15.7053 | 0.26565 | 0.083829 | 132.256 | 147.9613 | 1.1963 | 0.0088988 | 140.1087 | 7.8527 | 137.4911 | 1.0425 | 0.058428 | 1.0423 | 0.058416
125.42 | 12.8667 | 0.26565 | 0.081809 | 133.2926 | 146.1593 | 0.1597 | 0.0011879 | 139.7259 | 6.4333 | 137.5815 | 1.0396 | 0.047867 | 1.0394 | 0.047858
125.44 | 10.0546 | 0.26526 | 0.079212 | 134.4661 | 144.5207 | -1.0138 | -0.0075412 | 139.4934 | 5.0273 | 137.8176 | 1.0379 | 0.037406 | 1.0377 | 0.037398
125.46 | 6.4201 | 0.26469 | 0.076687 | 136.517 | 142.9371 | -2.0647 | -0.015358 | 139.727 | 3.21 | 138.657 | 1.0396 | 0.023884 | 1.0394 | 0.02388
125.48 | 3.3427 | 0.26431 | 0.073513 | 137.7429 | 141.0856 | -3.2906 | -0.024477 | 139.4142 | 1.6713 | 138.8571 | 1.0373 | 0.012436 | 1.0371 | 0.012433
125.5 | -0.1857 | 0.26373 | 0.070483 | 138.7596 | 138.5739 | -4.3073 | -0.03204 | 138.6667 | -0.092852 | 138.6977 | 1.0318 | -0.00069087 | 1.0315 | -0.00069073
125.52 | -3.608 | 0.26335 | 0.067525 | 139.6874 | 136.0794 | -5.2351 | -0.038942 | 137.8834 | -1.804 | 138.4847 | 1.0259 | -0.013423 | 1.0257 | -0.01342
125.54 | -6.765 | 0.26258 | 0.064062 | 140.7545 | 133.9895 | -6.3022 | -0.046879 | 137.372 | -3.3825 | 138.4995 | 1.0221 | -0.025167 | 1.0219 | -0.025162
125.56 | -10.0015 | 0.26163 | 0.060744 | 141.5738 | 131.5723 | -7.1215 | -0.052974 | 136.573 | -5.0008 | 138.24 | 1.0162 | -0.037208 | 1.016 | -0.037201
125.58 | -13.3707 | 0.26067 | 0.05757 | 143.3335 | 129.9628 | -7.8812 | -0.058625 | 136.6481 | -6.6854 | 138.8766 | 1.0167 | -0.049743 | 1.0165 | -0.049733
125.6 | -15.4666 | 0.2601 | 0.054756 | 143.8574 | 128.3908 | -8.4051 | -0.062522 | 136.1241 | -7.7333 | 138.7019 | 1.0128 | -0.05754 | 1.0126 | -0.057528
125.62 | -18.2787 | 0.25895 | 0.051582 | 143.4641 | 125.1854 | -9.0118 | -0.067035 | 134.3248 | -9.1393 | 137.3712 | 0.99945 | -0.068001 | 0.99925 | -0.067988
125.64 | -21.0377 | 0.25837 | 0.048768 | 144.9053 | 123.8676 | -9.453 | -0.070317 | 134.3865 | -10.5188 | 137.8927 | 0.9999 | -0.078266 | 0.99971 | -0.07825
125.66 | -22.7886 | 0.25723 | 0.04646 | 145.0975 | 122.3089 | -9.6452 | -0.071746 | 133.7032 | -11.3943 | 137.5013 | 0.99482 | -0.08478 | 0.99462 | -0.084763
125.68 | -24.6457 | 0.25608 | 0.044512 | 145.169 | 120.5233 | -9.7167 | -0.072278 | 132.8462 | -12.3228 | 136.9538 | 0.98844 | -0.091688 | 0.98825 | -0.09167
125.7 | -25.3089 | 0.25512 | 0.042853 | 145.0169 | 119.708 | -9.5646 | -0.071147 | 132.3624 | -12.6545 | 136.5806 | 0.98485 | -0.094156 | 0.98465 | -0.094137
125.72 | -26.3701 | 0.25455 | 0.041338 | 144.8744 | 118.5043 | -9.4221 | -0.070087 | 131.6894 | -13.185 | 136.0844 | 0.97984 | -0.098104 | 0.97964 | -0.098084
125.74 | -26.4762 | 0.25359 | 0.040472 | 144.4745 | 117.9983 | -9.0222 | -0.067112 | 131.2364 | -13.2381 | 135.6491 | 0.97647 | -0.098498 | 0.97627 | -0.098479
125.76 | -26.4762 | 0.25321 | 0.040111 | 143.921 | 117.4448 | -8.4687 | -0.062995 | 130.6829 | -13.2381 | 135.0956 | 0.97235 | -0.098498 | 0.97216 | -0.098479
125.78 | -25.7864 | 0.25244 | 0.039967 | 143.2191 | 117.4327 | -7.7668 | -0.057774 | 130.3259 | -12.8932 | 134.6236 | 0.96969 | -0.095932 | 0.9695 | -0.095913
125.8 | -25.6273 | 0.25187 | 0.040328 | 142.5276 | 116.9003 | -7.0753 | -0.05263 | 129.714 | -12.8136 | 133.9852 | 0.96514 | -0.09534 | 0.96495 | -0.095321
125.82 | -24.3273 | 0.25129 | 0.041193 | 141.6893 | 117.362 | -6.237 | -0.046394 | 129.5256 | -12.1637 | 133.5802 | 0.96374 | -0.090504 | 0.96355 | -0.090486
125.84 | -22.7356 | 0.2511 | 0.042708 | 140.5794 | 117.8438 | -5.1271 | -0.038138 | 129.2116 | -11.3678 | 133.0009 | 0.9614 | -0.084582 | 0.96121 | -0.084566
125.86 | -20.5071 | 0.25091 | 0.044367 | 139.6124 | 119.1053 | -4.1601 | -0.030945 | 129.3588 | -10.2536 | 132.7767 | 0.9625 | -0.076292 | 0.96231 | -0.076277
125.88 | -18.3848 | 0.25091 | 0.046171 | 138.5611 | 120.1763 | -3.1088 | -0.023125 | 129.3687 | -9.1924 | 132.4328 | 0.96257 | -0.068396 | 0.96238 | -0.068383
125.9 | -15.8114 | 0.25091 | 0.047975 | 137.5157 | 121.7043 | -2.0634 | -0.015349 | 129.61 | -7.9057 | 132.2452 | 0.96437 | -0.058823 | 0.96418 | -0.058811
125.92 | -12.8667 | 0.25129 | 0.050644 | 135.1267 | 122.26 | -0.6744 | -0.0050166 | 128.6934 | -6.4333 | 130.8378 | 0.95755 | -0.047867 | 0.95736 | -0.047858
125.94 | -10.0546 | 0.25187 | 0.053097 | 134.0178 | 123.9632 | 0.4345 | 0.0032321 | 128.9905 | -5.0273 | 130.6663 | 0.95976 | -0.037406 | 0.95957 | -0.037398
125.96 | -6.4997 | 0.25206 | 0.056199 | 132.8665 | 126.3668 | 1.5858 | 0.011796 | 129.6167 | -3.2498 | 130.6999 | 0.96442 | -0.02418 | 0.96422 | -0.024176
125.98 | -3.7141 | 0.25244 | 0.059229 | 131.7627 | 128.0486 | 2.6896 | 0.020007 | 129.9057 | -1.857 | 130.5247 | 0.96657 | -0.013817 | 0.96637 | -0.013815
126 | -0.1857 | 0.25301 | 0.062259 | 130.7509 | 130.5652 | 3.7014 | 0.027533 | 130.658 | -0.092852 | 130.689 | 0.97216 | -0.00069087 | 0.97197 | -0.00069073
126.02 | 3.2896 | 0.25397 | 0.065577 | 129.8631 | 133.1527 | 4.5892 | 0.034137 | 131.5079 | 1.6448 | 130.9596 | 0.97849 | 0.012238 | 0.97829 | 0.012236
126.04 | 6.7119 | 0.25493 | 0.068824 | 128.9893 | 135.7012 | 5.463 | 0.040637 | 132.3453 | 3.356 | 131.2266 | 0.98472 | 0.02497 | 0.98452 | 0.024965
126.06 | 9.975 | 0.25589 | 0.071998 | 128.2706 | 138.2456 | 6.1817 | 0.045983 | 133.2581 | 4.9875 | 131.5956 | 0.99151 | 0.03711 | 0.99131 | 0.037102
126.08 | 12.8667 | 0.25627 | 0.075172 | 127.7591 | 140.6258 | 6.6932 | 0.049788 | 134.1924 | 6.4333 | 132.048 | 0.99846 | 0.047867 | 0.99826 | 0.047858
126.1 | 15.7053 | 0.25684 | 0.078346 | 126.0499 | 141.7552 | 7.4024 | 0.055063 | 133.9026 | 7.8527 | 131.285 | 0.9963 | 0.058428 | 0.99611 | 0.058416
126.12 | 18.5174 | 0.2578 | 0.08116 | 125.6309 | 144.1483 | 7.8214 | 0.05818 | 134.8896 | 9.2587 | 131.8034 | 1.0036 | 0.06889 | 1.0035 | 0.068876
126.14 | 20.9316 | 0.25895 | 0.083757 | 125.4115 | 146.3431 | 8.0408 | 0.059812 | 135.8773 | 10.4658 | 132.3887 | 1.011 | 0.077871 | 1.0108 | 0.077856
126.16 | 23.0539 | 0.2601 | 0.085849 | 125.1968 | 148.2507 | 8.2555 | 0.061409 | 136.7238 | 11.527 | 132.8814 | 1.0173 | 0.085767 | 1.0171 | 0.08575
126.18 | 24.4334 | 0.26144 | 0.087797 | 125.1827 | 149.6161 | 8.2696 | 0.061514 | 137.3994 | 12.2167 | 133.3272 | 1.0223 | 0.090899 | 1.0221 | 0.090881
126.2 | 25.5211 | 0.26201 | 0.089456 | 125.3281 | 150.8492 | 8.1242 | 0.060432 | 138.0887 | 12.7606 | 133.8351 | 1.0275 | 0.094945 | 1.0272 | 0.094927
126.22 | 26.768 | 0.26258 | 0.090827 | 125.4846 | 152.2526 | 7.9677 | 0.059268 | 138.8686 | 13.384 | 134.4073 | 1.0333 | 0.099584 | 1.0331 | 0.099564
126.24 | 27.0864 | 0.26354 | 0.091549 | 125.9586 | 153.045 | 7.4937 | 0.055742 | 139.5018 | 13.5432 | 134.9874 | 1.038 | 0.10077 | 1.0378 | 0.10075
126.26 | 27.0333 | 0.26431 | 0.091837 | 126.4055 | 153.4388 | 7.0468 | 0.052418 | 139.9222 | 13.5167 | 135.4166 | 1.0411 | 0.10057 | 1.0409 | 0.10055
126.28 | 26.5027 | 0.26507 | 0.091981 | 127.0378 | 153.5405 | 6.4145 | 0.047715 | 140.2892 | 13.2514 | 135.872 | 1.0438 | 0.098597 | 1.0436 | 0.098578
126.3 | 25.5477 | 0.26584 | 0.091693 | 127.6844 | 153.2321 | 5.7679 | 0.042905 | 140.4582 | 12.7738 | 136.2003 | 1.0451 | 0.095044 | 1.0449 | 0.095025
126.32 | 24.3539 | 0.26622 | 0.090322 | 128.4966 | 152.8505 | 4.9557 | 0.036863 | 140.6735 | 12.1769 | 136.6146 | 1.0467 | 0.090603 | 1.0465 | 0.090585
126.34 | 22.8947 | 0.26641 | 0.089456 | 129.3969 | 152.2916 | 4.0554 | 0.030166 | 140.8443 | 11.4474 | 137.0285 | 1.048 | 0.085174 | 1.0477 | 0.085158
126.36 | 20.4806 | 0.26679 | 0.087653 | 130.4719 | 150.9525 | 2.9804 | 0.02217 | 140.7122 | 10.2403 | 137.2988 | 1.047 | 0.076193 | 1.0468 | 0.076178
126.38 | 18.1725 | 0.26699 | 0.08621 | 131.3483 | 149.5208 | 2.104 | 0.015651 | 140.4346 | 9.0863 | 137.4058 | 1.0449 | 0.067607 | 1.0447 | 0.067593
126.4 | 15.6257 | 0.26718 | 0.08419 | 132.3885 | 148.0142 | 1.0638 | 0.0079131 | 140.2014 | 7.8129 | 137.5971 | 1.0432 | 0.058132 | 1.043 | 0.05812
126.42 | 12.681 | 0.26699 | 0.081954 | 133.5176 | 146.1986 | -0.0653 | -0.00048574 | 139.8581 | 6.3405 | 137.7446 | 1.0406 | 0.047177 | 1.0404 | 0.047167
126.44 | 9.6832 | 0.26679 | 0.079429 | 134.6104 | 144.2936 | -1.1581 | -0.0086146 | 139.452 | 4.8416 | 137.8381 | 1.0376 | 0.036024 | 1.0374 | 0.036017
126.46 | 6.4201 | 0.2666 | 0.076976 | 135.5799 | 142 | -2.1276 | -0.015826 | 138.7899 | 3.21 | 137.7199 | 1.0327 | 0.023884 | 1.0325 | 0.02388
126.48 | 3.3162 | 0.26603 | 0.073946 | 137.7964 | 141.1126 | -3.3441 | -0.024875 | 139.4545 | 1.6581 | 138.9018 | 1.0376 | 0.012337 | 1.0374 | 0.012335
126.5 | -0.23876 | 0.26546 | 0.070988 | 138.7657 | 138.5269 | -4.3134 | -0.032085 | 138.6463 | -0.11938 | 138.6861 | 1.0316 | -0.00088826 | 1.0314 | -0.00088809
126.52 | -3.8202 | 0.26469 | 0.067814 | 139.8339 | 136.0137 | -5.3816 | -0.040031 | 137.9238 | -1.9101 | 138.5605 | 1.0262 | -0.014212 | 1.026 | -0.014209
126.54 | -6.7119 | 0.26373 | 0.064495 | 140.7422 | 134.0303 | -6.2899 | -0.046788 | 137.3862 | -3.356 | 138.5049 | 1.0222 | -0.02497 | 1.022 | -0.024965
126.56 | -10.1076 | 0.26335 | 0.061321 | 141.5873 | 131.4797 | -7.135 | -0.053074 | 136.5335 | -5.0538 | 138.2181 | 1.0159 | -0.037603 | 1.0157 | -0.037596
126.58 | -13.4769 | 0.26278 | 0.058075 | 142.4161 | 128.9392 | -7.9638 | -0.059239 | 135.6777 | -6.7384 | 137.9238 | 1.0095 | -0.050137 | 1.0093 | -0.050128
126.6 | -15.8645 | 0.26182 | 0.055045 | 143.9622 | 128.0977 | -8.5099 | -0.063301 | 136.03 | -7.9322 | 138.674 | 1.0121 | -0.05902 | 1.0119 | -0.059008
126.62 | -18.4909 | 0.26048 | 0.052159 | 144.5538 | 126.0629 | -9.1015 | -0.067702 | 135.3084 | -9.2454 | 138.3902 | 1.0068 | -0.068791 | 1.0066 | -0.068777
126.64 | -21.1438 | 0.25933 | 0.049345 | 145.0483 | 123.9045 | -9.596 | -0.07138 | 134.4764 | -10.5719 | 138.0004 | 1.0006 | -0.07866 | 1.0004 | -0.078645
126.66 | -22.7886 | 0.25818 | 0.047037 | 145.0425 | 122.2539 | -9.5902 | -0.071337 | 133.6482 | -11.3943 | 137.4463 | 0.99441 | -0.08478 | 0.99422 | -0.084763
126.68 | -24.1947 | 0.2578 | 0.044945 | 145.1726 | 120.9779 | -9.7203 | -0.072305 | 133.0753 | -12.0973 | 137.1077 | 0.99015 | -0.09001 | 0.98995 | -0.089993
126.7 | -25.3885 | 0.25723 | 0.043285 | 145.1339 | 119.7454 | -9.6816 | -0.072017 | 132.4397 | -12.6942 | 136.6711 | 0.98542 | -0.094452 | 0.98523 | -0.094433
126.72 | -26.317 | 0.25608 | 0.041987 | 144.8665 | 118.5495 | -9.4142 | -0.070028 | 131.708 | -13.1585 | 136.0942 | 0.97998 | -0.097906 | 0.97978 | -0.097887
126.74 | -26.9272 | 0.25512 | 0.040905 | 144.6082 | 117.681 | -9.1559 | -0.068107 | 131.1446 | -13.4636 | 135.6325 | 0.97578 | -0.10018 | 0.97559 | -0.10016
126.76 | -26.4231 | 0.25435 | 0.040616 | 143.9147 | 117.4916 | -8.4624 | -0.062948 | 130.7031 | -13.2116 | 135.107 | 0.9725 | -0.098301 | 0.97231 | -0.098282
126.78 | -25.813 | 0.25378 | 0.040472 | 143.3134 | 117.5004 | -7.8611 | -0.058475 | 130.4069 | -12.9065 | 134.7091 | 0.9703 | -0.096031 | 0.9701 | -0.096012
126.8 | -25.6803 | 0.2534 | 0.04076 | 142.6348 | 116.9545 | -7.1825 | -0.053427 | 129.7946 | -12.8402 | 134.0747 | 0.96574 | -0.095537 | 0.96555 | -0.095519
126.82 | -24.3273 | 0.25301 | 0.04177 | 141.7474 | 117.4201 | -6.2951 | -0.046826 | 129.5837 | -12.1637 | 133.6383 | 0.96417 | -0.090504 | 0.96398 | -0.090486
126.84 | -22.8152 | 0.25263 | 0.043285 | 140.6581 | 117.8429 | -5.2058 | -0.038724 | 129.2505 | -11.4076 | 133.053 | 0.96169 | -0.084878 | 0.9615 | -0.084862
126.86 | -20.6663 | 0.25244 | 0.044945 | 139.6686 | 119.0023 | -4.2163 | -0.031363 | 129.3355 | -10.3331 | 132.7798 | 0.96232 | -0.076884 | 0.96213 | -0.076869
126.88 | -18.3052 | 0.25225 | 0.046604 | 138.6121 | 120.3069 | -3.1598 | -0.023504 | 129.4595 | -9.1526 | 132.5104 | 0.96325 | -0.0681 | 0.96306 | -0.068087
126.9 | -15.7849 | 0.25225 | 0.048552 | 137.5564 | 121.7715 | -2.1041 | -0.015651 | 129.6639 | -7.8925 | 132.2948 | 0.96477 | -0.058724 | 0.96458 | -0.058712
126.92 | -12.7871 | 0.25263 | 0.051149 | 136.1964 | 123.4093 | -0.7441 | -0.005535 | 129.8029 | -6.3935 | 131.934 | 0.9658 | -0.047571 | 0.96561 | -0.047562
126.94 | -10.0015 | 0.25282 | 0.05353 | 134.1699 | 124.1684 | 0.2824 | 0.0021006 | 129.1691 | -5.0008 | 130.8361 | 0.96109 | -0.037208 | 0.9609 | -0.037201
126.96 | -6.7384 | 0.2534 | 0.056632 | 132.9719 | 126.2335 | 1.4804 | 0.011012 | 129.6027 | -3.3692 | 130.7258 | 0.96431 | -0.025069 | 0.96412 | -0.025064
126.98 | -3.6345 | 0.25397 | 0.059373 | 131.9969 | 128.3624 | 2.4554 | 0.018265 | 130.1796 | -1.8173 | 130.7854 | 0.9686 | -0.013521 | 0.96841 | -0.013519
127 | -0.10612 | 0.25474 | 0.062619 | 130.9429 | 130.8368 | 3.5094 | 0.026105 | 130.8898 | -0.053059 | 130.9075 | 0.97389 | -0.00039478 | 0.9737 | -0.00039471
127.02 | 3.7141 | 0.2555 | 0.06601 | 129.9213 | 133.6354 | 4.531 | 0.033704 | 131.7783 | 1.857 | 131.1593 | 0.9805 | 0.013817 | 0.98031 | 0.013815
127.04 | 6.9772 | 0.25608 | 0.069329 | 129.0245 | 136.0017 | 5.4278 | 0.040375 | 132.5131 | 3.4886 | 131.3502 | 0.98597 | 0.025957 | 0.98577 | 0.025952
127.06 | 10.2138 | 0.25646 | 0.072647 | 128.245 | 138.4588 | 6.2073 | 0.046173 | 133.3519 | 5.1069 | 131.6496 | 0.99221 | 0.037998 | 0.99201 | 0.03799
127.08 | 13.2646 | 0.25742 | 0.075749 | 127.6286 | 140.8932 | 6.8237 | 0.050759 | 134.2609 | 6.6323 | 132.0501 | 0.99897 | 0.049348 | 0.99877 | 0.049338
127.1 | 15.9176 | 0.25837 | 0.078635 | 127.1953 | 143.1129 | 7.257 | 0.053982 | 135.1541 | 7.9588 | 132.5012 | 1.0056 | 0.059217 | 1.0054 | 0.059206
127.12 | 18.5174 | 0.25952 | 0.081449 | 125.8528 | 144.3702 | 7.5995 | 0.056529 | 135.1115 | 9.2587 | 132.0253 | 1.0053 | 0.06889 | 1.0051 | 0.068876
127.14 | 20.7459 | 0.26029 | 0.08419 | 125.4503 | 146.1962 | 8.002 | 0.059523 | 135.8232 | 10.3729 | 132.3656 | 1.0106 | 0.07718 | 1.0104 | 0.077165
127.16 | 22.9213 | 0.26144 | 0.086426 | 125.3699 | 148.2912 | 8.0824 | 0.060121 | 136.8305 | 11.4606 | 133.0103 | 1.0181 | 0.085273 | 1.0179 | 0.085256
127.18 | 24.1947 | 0.26201 | 0.08823 | 125.4932 | 149.6879 | 7.9591 | 0.059204 | 137.5905 | 12.0973 | 133.5581 | 1.0237 | 0.09001 | 1.0235 | 0.089993
127.2 | 25.4681 | 0.26297 | 0.089745 | 125.6122 | 151.0803 | 7.8401 | 0.058319 | 138.3462 | 12.734 | 134.1016 | 1.0294 | 0.094748 | 1.0292 | 0.094729
127.22 | 26.1578 | 0.26412 | 0.090971 | 125.7979 | 151.9557 | 7.6544 | 0.056938 | 138.8768 | 13.0789 | 134.5172 | 1.0333 | 0.097314 | 1.0331 | 0.097295
127.24 | 26.8211 | 0.26507 | 0.091837 | 126.2403 | 153.0614 | 7.212 | 0.053647 | 139.6508 | 13.4105 | 135.1807 | 1.0391 | 0.099781 | 1.0389 | 0.099762
127.26 | 26.5558 | 0.26546 | 0.092126 | 126.7801 | 153.3359 | 6.6722 | 0.049632 | 140.058 | 13.2779 | 135.632 | 1.0421 | 0.098794 | 1.0419 | 0.098775
127.28 | 25.9987 | 0.26641 | 0.092198 | 127.3201 | 153.3188 | 6.1322 | 0.045615 | 140.3194 | 12.9993 | 135.9863 | 1.044 | 0.096722 | 1.0438 | 0.096703
127.3 | 25.6538 | 0.26699 | 0.091837 | 127.9518 | 153.6056 | 5.5005 | 0.040916 | 140.7787 | 12.8269 | 136.5031 | 1.0475 | 0.095439 | 1.0473 | 0.09542
127.32 | 24.7518 | 0.26737 | 0.090971 | 128.6838 | 153.4356 | 4.7685 | 0.035471 | 141.0597 | 12.3759 | 136.9344 | 1.0496 | 0.092083 | 1.0494 | 0.092065
127.34 | 22.4968 | 0.26775 | 0.089456 | 129.747 | 152.2438 | 3.7053 | 0.027562 | 140.9954 | 11.2484 | 137.2459 | 1.0491 | 0.083694 | 1.0489 | 0.083677
127.36 | 20.5071 | 0.26794 | 0.088086 | 130.5743 | 151.0814 | 2.878 | 0.021408 | 140.8279 | 10.2536 | 137.41 | 1.0478 | 0.076292 | 1.0476 | 0.076277
127.38 | 18.1725 | 0.26813 | 0.086282 | 131.6835 | 149.856 | 1.7688 | 0.013157 | 140.7698 | 9.0863 | 137.741 | 1.0474 | 0.067607 | 1.0472 | 0.067593
127.4 | 15.6788 | 0.26813 | 0.084334 | 132.6862 | 148.365 | 0.7661 | 0.0056987 | 140.5256 | 7.8394 | 137.9125 | 1.0456 | 0.058329 | 1.0454 | 0.058318
127.42 | 12.7075 | 0.26813 | 0.082386 | 133.6705 | 146.378 | -0.2182 | -0.0016231 | 140.0243 | 6.3538 | 137.9063 | 1.0419 | 0.047275 | 1.0416 | 0.047266
127.44 | 9.6566 | 0.26775 | 0.08015 | 135.6584 | 145.315 | -1.2061 | -0.0089716 | 140.4867 | 4.8283 | 138.8773 | 1.0453 | 0.035925 | 1.0451 | 0.035918
127.46 | 6.8711 | 0.26737 | 0.077192 | 136.8153 | 143.6864 | -2.363 | -0.017577 | 140.2508 | 3.4355 | 139.1057 | 1.0435 | 0.025562 | 1.0433 | 0.025557
127.48 | 3.3162 | 0.26718 | 0.074451 | 137.9547 | 141.2709 | -3.5024 | -0.026053 | 139.6128 | 1.6581 | 139.0601 | 1.0388 | 0.012337 | 1.0386 | 0.012335
127.5 | -0.34488 | 0.2666 | 0.071277 | 139.0339 | 138.689 | -4.5816 | -0.034081 | 138.8615 | -0.17244 | 138.9189 | 1.0332 | -0.001283 | 1.033 | -0.0012828
127.52 | -3.5814 | 0.26584 | 0.067958 | 140.02 | 136.4386 | -5.5677 | -0.041416 | 138.2293 | -1.7907 | 138.8262 | 1.0285 | -0.013324 | 1.0283 | -0.013321
127.54 | -7.0037 | 0.26488 | 0.064784 | 140.9556 | 133.9519 | -6.5033 | -0.048375 | 137.4537 | -3.5019 | 138.621 | 1.0227 | -0.026056 | 1.0225 | -0.026051
127.56 | -10.1076 | 0.26392 | 0.061465 | 141.7968 | 131.6892 | -7.3445 | -0.054633 | 136.743 | -5.0538 | 138.4276 | 1.0174 | -0.037603 | 1.0172 | -0.037596
127.58 | -13.4238 | 0.26335 | 0.058219 | 142.6491 | 129.2253 | -8.1968 | -0.060972 | 135.9372 | -6.7119 | 138.1745 | 1.0114 | -0.04994 | 1.0112 | -0.04993
127.6 | -16.1033 | 0.26297 | 0.055189 | 143.1526 | 127.0493 | -8.7003 | -0.064718 | 135.101 | -8.0516 | 137.7848 | 1.0052 | -0.059908 | 1.005 | -0.059896
127.62 | -18.6501 | 0.26182 | 0.052447 | 144.6022 | 125.9521 | -9.1499 | -0.068062 | 135.2772 | -9.325 | 138.3855 | 1.0065 | -0.069383 | 1.0063 | -0.069369
127.64 | -20.6928 | 0.26048 | 0.049634 | 145.0402 | 124.3474 | -9.5879 | -0.07132 | 134.6938 | -10.3464 | 138.1426 | 1.0022 | -0.076983 | 1.002 | -0.076967
127.66 | -23.0804 | 0.25933 | 0.047181 | 145.3225 | 122.2421 | -9.8702 | -0.07342 | 133.7823 | -11.5402 | 137.629 | 0.99541 | -0.085865 | 0.99521 | -0.085848
127.68 | -24.3539 | 0.25837 | 0.045233 | 145.2867 | 120.9328 | -9.8344 | -0.073154 | 133.1098 | -12.1769 | 137.1687 | 0.99041 | -0.090603 | 0.99021 | -0.090585
127.7 | -25.7068 | 0.2578 | 0.04343 | 145.1882 | 119.4814 | -9.7359 | -0.072421 | 132.3348 | -12.8534 | 136.6193 | 0.98464 | -0.095636 | 0.98444 | -0.095617
127.72 | -26.3966 | 0.25723 | 0.042131 | 144.9822 | 118.5856 | -9.5299 | -0.070889 | 131.7839 | -13.1983 | 136.1833 | 0.98054 | -0.098202 | 0.98035 | -0.098183
127.74 | -26.4231 | 0.25627 | 0.041338 | 144.4985 | 118.0754 | -9.0462 | -0.067291 | 131.2869 | -13.2116 | 135.6908 | 0.97684 | -0.098301 | 0.97665 | -0.098282
127.76 | -26.6354 | 0.2555 | 0.040905 | 143.9828 | 117.3474 | -8.5305 | -0.063455 | 130.6651 | -13.3177 | 135.1043 | 0.97222 | -0.09909 | 0.97202 | -0.099071
127.78 | -26.4497 | 0.25474 | 0.04076 | 143.3066 | 116.8569 | -7.8543 | -0.058425 | 130.0818 | -13.2248 | 134.49 | 0.96788 | -0.0984 | 0.96768 | -0.09838
127.8 | -25.5742 | 0.25416 | 0.041049 | 142.6108 | 117.0366 | -7.1585 | -0.053249 | 129.8237 | -12.7871 | 134.0861 | 0.96596 | -0.095143 | 0.96576 | -0.095124
127.82 | -24.3273 | 0.25397 | 0.042131 | 141.6973 | 117.37 | -6.245 | -0.046454 | 129.5336 | -12.1637 | 133.5882 | 0.9638 | -0.090504 | 0.96361 | -0.090486
127.84 | -22.9213 | 0.25359 | 0.04343 | 140.7989 | 117.8776 | -5.3466 | -0.039771 | 129.3383 | -11.4606 | 133.1585 | 0.96234 | -0.085273 | 0.96215 | -0.085256
127.86 | -20.6398 | 0.2534 | 0.045233 | 139.5963 | 118.9565 | -4.144 | -0.030825 | 129.2764 | -10.3199 | 132.7164 | 0.96188 | -0.076785 | 0.96169 | -0.07677
127.88 | -18.4113 | 0.25321 | 0.046748 | 138.7152 | 120.3039 | -3.2629 | -0.024271 | 129.5095 | -9.2057 | 132.5781 | 0.96362 | -0.068495 | 0.96343 | -0.068481
127.9 | -16.0767 | 0.25321 | 0.04884 | 137.5237 | 121.447 | -2.0714 | -0.015408 | 129.4853 | -8.0384 | 132.1648 | 0.96344 | -0.05981 | 0.96325 | -0.059798
127.92 | -12.8667 | 0.2534 | 0.051437 | 136.2793 | 123.4126 | -0.827 | -0.0061517 | 129.846 | -6.4333 | 131.9904 | 0.96612 | -0.047867 | 0.96593 | -0.047858
127.94 | -9.9485 | 0.25397 | 0.053674 | 135.25 | 125.3015 | 0.2023 | 0.0015048 | 130.2758 | -4.9742 | 131.9338 | 0.96932 | -0.037011 | 0.96913 | -0.037004
127.96 | -6.314 | 0.25416 | 0.056848 | 133.9645 | 127.6505 | 1.4878 | 0.011067 | 130.8075 | -3.157 | 131.8598 | 0.97328 | -0.02349 | 0.97308 | -0.023485
127.98 | -3.5019 | 0.25474 | 0.059806 | 131.8392 | 128.3373 | 2.6131 | 0.019438 | 130.0883 | -1.7509 | 130.6719 | 0.96792 | -0.013028 | 0.96773 | -0.013025
128 | -0.1857 | 0.2555 | 0.062836 | 131.0176 | 130.8319 | 3.4347 | 0.025549 | 130.9247 | -0.092852 | 130.9557 | 0.97415 | -0.00069087 | 0.97396 | -0.00069073
128.02 | 3.7141 | 0.25627 | 0.066154 | 129.9304 | 133.6445 | 4.5219 | 0.033636 | 131.7874 | 1.857 | 131.1684 | 0.98057 | 0.013817 | 0.98037 | 0.013815
128.04 | 6.7384 | 0.25665 | 0.069473 | 129.1343 | 135.8727 | 5.318 | 0.039558 | 132.5035 | 3.3692 | 131.3804 | 0.98589 | 0.025069 | 0.9857 | 0.025064
128.06 | 10.1342 | 0.25761 | 0.072864 | 128.3214 | 138.4556 | 6.1309 | 0.045605 | 133.3885 | 5.0671 | 131.6995 | 0.99248 | 0.037702 | 0.99228 | 0.037694
128.08 | 13.0259 | 0.25799 | 0.075894 | 127.7531 | 140.779 | 6.6992 | 0.049832 | 134.266 | 6.5129 | 132.0951 | 0.99901 | 0.04846 | 0.99881 | 0.04845
128.1 | 15.838 | 0.25914 | 0.078924 | 126.2589 | 142.0969 | 7.1934 | 0.053509 | 134.1779 | 7.919 | 131.5382 | 0.99835 | 0.058921 | 0.99816 | 0.05891
128.12 | 18.3582 | 0.26029 | 0.081809 | 125.8015 | 144.1597 | 7.6508 | 0.056911 | 134.9806 | 9.1791 | 131.9209 | 1.0043 | 0.068297 | 1.0041 | 0.068284
128.14 | 20.8255 | 0.26144 | 0.084334 | 125.5236 | 146.3491 | 7.9287 | 0.058978 | 135.9363 | 10.4127 | 132.4654 | 1.0114 | 0.077476 | 1.0112 | 0.077461
128.16 | 22.8417 | 0.2622 | 0.086499 | 125.4174 | 148.2591 | 8.0349 | 0.059768 | 136.8382 | 11.4208 | 133.0313 | 1.0181 | 0.084977 | 1.0179 | 0.08496
128.18 | 24.1416 | 0.26335 | 0.088519 | 125.4743 | 149.6159 | 7.978 | 0.059345 | 137.5451 | 12.0708 | 133.5215 | 1.0234 | 0.089813 | 1.0232 | 0.089795
128.2 | 25.415 | 0.26373 | 0.089889 | 125.571 | 150.986 | 7.8813 | 0.058626 | 138.2785 | 12.7075 | 134.0427 | 1.0289 | 0.09455 | 1.0287 | 0.094532
128.22 | 26.4497 | 0.26488 | 0.09126 | 125.7324 | 152.1821 | 7.7199 | 0.057425 | 138.9572 | 13.2248 | 134.549 | 1.0339 | 0.0984 | 1.0337 | 0.09838
128.24 | 26.8476 | 0.26584 | 0.091981 | 126.1064 | 152.954 | 7.3459 | 0.054643 | 139.5302 | 13.4238 | 135.0556 | 1.0382 | 0.09988 | 1.038 | 0.09986
128.26 | 26.9802 | 0.26679 | 0.092486 | 126.6409 | 153.6211 | 6.8114 | 0.050667 | 140.131 | 13.4901 | 135.6343 | 1.0426 | 0.10037 | 1.0424 | 0.10035
128.28 | 26.4497 | 0.26718 | 0.092631 | 127.1833 | 153.633 | 6.269 | 0.046632 | 140.4081 | 13.2248 | 135.9999 | 1.0447 | 0.0984 | 1.0445 | 0.09838
128.3 | 25.5742 | 0.26794 | 0.09227 | 127.9271 | 153.5013 | 5.5252 | 0.0411 | 140.7142 | 12.7871 | 136.4518 | 1.047 | 0.095143 | 1.0468 | 0.095124
128.32 | 24.3804 | 0.26813 | 0.090971 | 128.7648 | 153.1452 | 4.6875 | 0.034868 | 140.955 | 12.1902 | 136.8916 | 1.0488 | 0.090701 | 1.0486 | 0.090683
128.34 | 22.6825 | 0.26871 | 0.090034 | 129.5633 | 152.2458 | 3.889 | 0.028929 | 140.9046 | 11.3413 | 137.1241 | 1.0484 | 0.084385 | 1.0482 | 0.084368
128.36 | 20.6398 | 0.26909 | 0.088086 | 130.6754 | 151.3152 | 2.7769 | 0.020656 | 140.9953 | 10.3199 | 137.5553 | 1.0491 | 0.076785 | 1.0489 | 0.07677
128.38 | 18.3317 | 0.26928 | 0.086571 | 131.6113 | 149.943 | 1.841 | 0.013694 | 140.7772 | 9.1659 | 137.7219 | 1.0475 | 0.068199 | 1.0472 | 0.068185
128.4 | 15.6257 | 0.26928 | 0.084911 | 132.4945 | 148.1202 | 0.9578 | 0.0071247 | 140.3074 | 7.8129 | 137.7031 | 1.044 | 0.058132 | 1.0438 | 0.05812
128.42 | 12.9728 | 0.26928 | 0.082603 | 133.6251 | 146.5979 | -0.1728 | -0.0012854 | 140.1115 | 6.4864 | 137.9494 | 1.0425 | 0.048262 | 1.0423 | 0.048253
128.44 | 9.6566 | 0.2689 | 0.080294 | 134.6869 | 144.3435 | -1.2346 | -0.0091836 | 139.5152 | 4.8283 | 137.9058 | 1.0381 | 0.035925 | 1.0379 | 0.035918
128.46 | 6.6854 | 0.26852 | 0.077481 | 135.7875 | 142.4729 | -2.3352 | -0.017371 | 139.1302 | 3.3427 | 138.016 | 1.0352 | 0.024871 | 1.035 | 0.024866
128.48 | 3.1305 | 0.26794 | 0.074739 | 137.8346 | 140.9651 | -3.3823 | -0.025159 | 139.3998 | 1.5652 | 138.8781 | 1.0372 | 0.011646 | 1.037 | 0.011644
128.5 | -0.15918 | 0.26737 | 0.071421 | 138.9731 | 138.8139 | -4.5208 | -0.033628 | 138.8935 | -0.079588 | 138.92 | 1.0334 | -0.00059217 | 1.0332 | -0.00059206
128.52 | -3.6345 | 0.26699 | 0.068391 | 139.9671 | 136.3326 | -5.5148 | -0.041022 | 138.1498 | -1.8173 | 138.7556 | 1.0279 | -0.013521 | 1.0277 | -0.013519
128.54 | -6.9772 | 0.26622 | 0.065217 | 140.8224 | 133.8452 | -6.3701 | -0.047384 | 137.3338 | -3.4886 | 138.4967 | 1.0218 | -0.025957 | 1.0216 | -0.025952
128.56 | -10.1607 | 0.26565 | 0.06197 | 141.7174 | 131.5567 | -7.2651 | -0.054042 | 136.637 | -5.0804 | 138.3305 | 1.0167 | -0.0378 | 1.0164 | -0.037793
128.58 | -13.132 | 0.26469 | 0.058796 | 142.4532 | 129.3212 | -8.0009 | -0.059515 | 135.8872 | -6.566 | 138.0759 | 1.0111 | -0.048854 | 1.0109 | -0.048845
128.6 | -15.9176 | 0.26354 | 0.055477 | 144.1348 | 128.2172 | -8.6825 | -0.064585 | 136.176 | -7.9588 | 138.8289 | 1.0132 | -0.059217 | 1.013 | -0.059206
128.62 | -18.7827 | 0.26239 | 0.052592 | 144.6229 | 125.8402 | -9.1706 | -0.068216 | 135.2315 | -9.3914 | 138.362 | 1.0062 | -0.069877 | 1.006 | -0.069863
128.64 | -20.7193 | 0.26182 | 0.049922 | 145.0155 | 124.2962 | -9.5632 | -0.071136 | 134.6558 | -10.3597 | 138.1091 | 1.0019 | -0.077081 | 1.0017 | -0.077066
128.66 | -22.6825 | 0.26067 | 0.047614 | 145.1771 | 122.4946 | -9.7248 | -0.072339 | 133.8358 | -11.3413 | 137.6163 | 0.99581 | -0.084385 | 0.99561 | -0.084368
128.68 | -24.1416 | 0.2601 | 0.045594 | 145.3081 | 121.1665 | -9.8558 | -0.073313 | 133.2373 | -12.0708 | 137.2609 | 0.99135 | -0.089813 | 0.99116 | -0.089795
128.7 | -26.1048 | 0.25895 | 0.043574 | 145.4412 | 119.3364 | -9.9889 | -0.074303 | 132.3888 | -13.0524 | 136.7396 | 0.98504 | -0.097117 | 0.98485 | -0.097097
128.72 | -26.5823 | 0.2578 | 0.04242 | 145.0624 | 118.4801 | -9.6101 | -0.071485 | 131.7712 | -13.2912 | 136.2016 | 0.98045 | -0.098893 | 0.98025 | -0.098874
128.74 | -27.0068 | 0.25703 | 0.041482 | 144.7186 | 117.7118 | -9.2663 | -0.068928 | 131.2152 | -13.5034 | 135.7163 | 0.97631 | -0.10047 | 0.97612 | -0.10045
128.76 | -26.4497 | 0.25646 | 0.041193 | 144.027 | 117.5773 | -8.5747 | -0.063783 | 130.8022 | -13.2248 | 135.2104 | 0.97324 | -0.0984 | 0.97304 | -0.09838
128.78 | -26.264 | 0.25608 | 0.040905 | 143.4323 | 117.1683 | -7.98 | -0.05936 | 130.3003 | -13.132 | 134.6776 | 0.9695 | -0.097709 | 0.96931 | -0.097689
128.8 | -25.415 | 0.2555 | 0.041338 | 142.6921 | 117.2771 | -7.2398 | -0.053854 | 129.9846 | -12.7075 | 134.2204 | 0.96715 | -0.09455 | 0.96696 | -0.094532
128.82 | -24.5396 | 0.25493 | 0.04242 | 141.8107 | 117.2711 | -6.3584 | -0.047297 | 129.5409 | -12.2698 | 133.6308 | 0.96385 | -0.091294 | 0.96366 | -0.091275
128.84 | -22.4703 | 0.25455 | 0.043646 | 140.8419 | 118.3716 | -5.3896 | -0.040091 | 129.6068 | -11.2351 | 133.3518 | 0.96434 | -0.083595 | 0.96415 | -0.083579
128.86 | -20.9051 | 0.25435 | 0.045233 | 139.8096 | 118.9045 | -4.3573 | -0.032412 | 129.3571 | -10.4525 | 132.8413 | 0.96248 | -0.077772 | 0.96229 | -0.077757
128.88 | -18.4909 | 0.25416 | 0.047542 | 138.5345 | 120.0436 | -3.0822 | -0.022927 | 129.2891 | -9.2454 | 132.3709 | 0.96198 | -0.068791 | 0.96179 | -0.068777
128.9 | -15.7584 | 0.25435 | 0.049201 | 137.5952 | 121.8368 | -2.1429 | -0.01594 | 129.716 | -7.8792 | 132.3424 | 0.96515 | -0.058625 | 0.96496 | -0.058614
128.92 | -12.9197 | 0.25435 | 0.051437 | 136.4265 | 123.5068 | -0.9742 | -0.0072466 | 129.9666 | -6.4599 | 132.1199 | 0.96702 | -0.048065 | 0.96683 | -0.048055
128.94 | -9.7893 | 0.25493 | 0.054251 | 135.1356 | 125.3463 | 0.3167 | 0.0023558 | 130.241 | -4.8946 | 131.8725 | 0.96906 | -0.036419 | 0.96887 | -0.036412
128.96 | -6.7384 | 0.2555 | 0.056992 | 133.1878 | 126.4494 | 1.2645 | 0.0094061 | 129.8186 | -3.3692 | 130.9417 | 0.96592 | -0.025069 | 0.96573 | -0.025064
128.98 | -3.157 | 0.25608 | 0.060167 | 131.91 | 128.753 | 2.5423 | 0.018911 | 130.3315 | -1.5785 | 130.8577 | 0.96973 | -0.011745 | 0.96954 | -0.011742
129 | -0.053059 | 0.25646 | 0.063413 | 130.9318 | 130.8787 | 3.5205 | 0.026187 | 130.9053 | -0.026529 | 130.9141 | 0.974 | -0.00019739 | 0.97381 | -0.00019735
129.02 | 3.157 | 0.25684 | 0.066587 | 129.9576 | 133.1146 | 4.4947 | 0.033434 | 131.5361 | 1.5785 | 131.0099 | 0.9787 | 0.011745 | 0.9785 | 0.011742
129.04 | 6.4466 | 0.25761 | 0.069762 | 129.1897 | 135.6363 | 5.2626 | 0.039146 | 132.413 | 3.2233 | 131.3386 | 0.98522 | 0.023983 | 0.98503 | 0.023978
129.06 | 9.5505 | 0.25857 | 0.07308 | 128.4705 | 138.021 | 5.9818 | 0.044496 | 133.2458 | 4.7753 | 131.654 | 0.99142 | 0.03553 | 0.99122 | 0.035523
129.08 | 12.9993 | 0.25971 | 0.076399 | 126.7007 | 139.7 | 6.7516 | 0.050222 | 133.2004 | 6.4997 | 131.0338 | 0.99108 | 0.048361 | 0.99088 | 0.048351
129.1 | 16.2624 | 0.26086 | 0.079356 | 126.1564 | 142.4188 | 7.2959 | 0.054271 | 134.2876 | 8.1312 | 131.5772 | 0.99917 | 0.0605 | 0.99897 | 0.060489
129.12 | 18.4909 | 0.26144 | 0.082098 | 125.8576 | 144.3485 | 7.5947 | 0.056494 | 135.103 | 9.2454 | 132.0212 | 1.0052 | 0.068791 | 1.005 | 0.068777
129.14 | 20.5602 | 0.26201 | 0.084623 | 125.5991 | 146.1593 | 7.8532 | 0.058417 | 135.8792 | 10.2801 | 132.4525 | 1.011 | 0.076489 | 1.0108 | 0.076474
129.16 | 23.0009 | 0.26335 | 0.087076 | 125.4408 | 148.4417 | 8.0115 | 0.059594 | 136.9412 | 11.5004 | 133.1078 | 1.0189 | 0.085569 | 1.0187 | 0.085552
129.18 | 24.3008 | 0.2645 | 0.088879 | 125.547 | 149.8478 | 7.9053 | 0.058804 | 137.6974 | 12.1504 | 133.6473 | 1.0245 | 0.090405 | 1.0243 | 0.090387
129.2 | 25.6803 | 0.26546 | 0.090466 | 125.5438 | 151.2241 | 7.9085 | 0.058828 | 138.384 | 12.8402 | 134.1039 | 1.0296 | 0.095537 | 1.0294 | 0.095519
129.22 | 26.1844 | 0.2666 | 0.091621 | 125.9113 | 152.0957 | 7.541 | 0.056094 | 139.0035 | 13.0922 | 134.6394 | 1.0343 | 0.097413 | 1.0341 | 0.097393
129.24 | 27.166 | 0.26718 | 0.092486 | 126.1072 | 153.2732 | 7.3451 | 0.054637 | 139.6902 | 13.583 | 135.1625 | 1.0394 | 0.10106 | 1.0392 | 0.10104
129.26 | 26.4762 | 0.26756 | 0.092919 | 126.7531 | 153.2293 | 6.6992 | 0.049832 | 139.9912 | 13.2381 | 135.5785 | 1.0416 | 0.098498 | 1.0414 | 0.098479
129.28 | 26.5293 | 0.26833 | 0.092919 | 127.3361 | 153.8654 | 6.1162 | 0.045496 | 140.6007 | 13.2646 | 136.1792 | 1.0461 | 0.098696 | 1.0459 | 0.098676
129.3 | 25.8925 | 0.2689 | 0.092486 | 127.9677 | 153.8602 | 5.4846 | 0.040798 | 140.914 | 12.9463 | 136.5985 | 1.0485 | 0.096327 | 1.0483 | 0.096308
129.32 | 24.3539 | 0.26947 | 0.091549 | 128.7523 | 153.1062 | 4.7 | 0.034961 | 140.9292 | 12.1769 | 136.8703 | 1.0486 | 0.090603 | 1.0484 | 0.090585
129.34 | 22.4703 | 0.27005 | 0.090034 | 129.7317 | 152.202 | 3.7206 | 0.027676 | 140.9668 | 11.2351 | 137.2218 | 1.0489 | 0.083595 | 1.0487 | 0.083579
129.36 | 20.5071 | 0.27005 | 0.088807 | 130.5206 | 151.0277 | 2.9317 | 0.021808 | 140.7742 | 10.2536 | 137.3563 | 1.0474 | 0.076292 | 1.0472 | 0.076277
129.38 | 18.2787 | 0.27024 | 0.08722 | 131.5603 | 149.839 | 1.892 | 0.014074 | 140.6996 | 9.1393 | 137.6532 | 1.0469 | 0.068001 | 1.0467 | 0.067988
129.4 | 15.9971 | 0.27043 | 0.085272 | 132.5321 | 148.5292 | 0.9202 | 0.006845 | 140.5307 | 7.9986 | 137.8645 | 1.0456 | 0.059513 | 1.0454 | 0.059502
129.42 | 12.7075 | 0.27024 | 0.082964 | 133.6266 | 146.3341 | -0.1743 | -0.0012965 | 139.9804 | 6.3538 | 137.8624 | 1.0415 | 0.047275 | 1.0413 | 0.047266
129.44 | 9.5505 | 0.27005 | 0.080511 | 134.7497 | 144.3002 | -1.2974 | -0.0096508 | 139.525 | 4.7753 | 137.9332 | 1.0381 | 0.03553 | 1.0379 | 0.035523
129.46 | 6.4201 | 0.26947 | 0.077914 | 136.7758 | 143.1959 | -2.3235 | -0.017283 | 139.9858 | 3.21 | 138.9158 | 1.0416 | 0.023884 | 1.0414 | 0.02388
129.48 | 3.1835 | 0.26909 | 0.074739 | 137.9709 | 141.1544 | -3.5186 | -0.026173 | 139.5627 | 1.5918 | 139.0321 | 1.0384 | 0.011843 | 1.0382 | 0.011841
129.5 | 0.1857 | 0.26852 | 0.071998 | 138.8447 | 139.0304 | -4.3924 | -0.032673 | 138.9376 | 0.092852 | 138.9066 | 1.0338 | 0.00069087 | 1.0336 | 0.00069073
129.52 | -3.7406 | 0.26775 | 0.068679 | 139.9497 | 136.2091 | -5.4974 | -0.040893 | 138.0794 | -1.8703 | 138.7028 | 1.0274 | -0.013916 | 1.0272 | -0.013913
129.54 | -7.2425 | 0.26699 | 0.065289 | 140.9587 | 133.7162 | -6.5064 | -0.048398 | 137.3375 | -3.6212 | 138.5445 | 1.0219 | -0.026944 | 1.0217 | -0.026939
129.56 | -10.4791 | 0.26641 | 0.06197 | 141.8253 | 131.3462 | -7.373 | -0.054845 | 136.5858 | -5.2395 | 138.3323 | 1.0163 | -0.038985 | 1.0161 | -0.038977
129.58 | -13.636 | 0.26546 | 0.058796 | 142.5203 | 128.8843 | -8.068 | -0.060014 | 135.7023 | -6.818 | 137.975 | 1.0097 | -0.05073 | 1.0095 | -0.05072
129.6 | -16.1033 | 0.26488 | 0.05591 | 143.9937 | 127.8904 | -8.5414 | -0.063536 | 135.9421 | -8.0516 | 138.6259 | 1.0115 | -0.059908 | 1.0113 | -0.059896
129.62 | -18.3317 | 0.26373 | 0.052952 | 144.5256 | 126.1939 | -9.0733 | -0.067492 | 135.3597 | -9.1659 | 138.415 | 1.0071 | -0.068199 | 1.0069 | -0.068185
129.64 | -20.7193 | 0.26258 | 0.050211 | 145.0252 | 124.3059 | -9.5729 | -0.071209 | 134.6655 | -10.3597 | 138.1188 | 1.002 | -0.077081 | 1.0018 | -0.077066
129.66 | -22.9213 | 0.26124 | 0.04783 | 145.2582 | 122.3369 | -9.8059 | -0.072942 | 133.7976 | -11.4606 | 137.6178 | 0.99552 | -0.085273 | 0.99533 | -0.085256
129.68 | -24.2477 | 0.26067 | 0.045882 | 145.1801 | 120.9324 | -9.7278 | -0.072361 | 133.0562 | -12.1239 | 137.0975 | 0.99001 | -0.090208 | 0.98981 | -0.09019
129.7 | -25.4681 | 0.25952 | 0.044079 | 145.2312 | 119.7631 | -9.7789 | -0.072741 | 132.4972 | -12.734 | 136.7418 | 0.98585 | -0.094748 | 0.98565 | -0.094729
129.72 | -26.7945 | 0.25895 | 0.042492 | 145.0801 | 118.2856 | -9.6278 | -0.071617 | 131.6828 | -13.3973 | 136.1486 | 0.97979 | -0.099683 | 0.9796 | -0.099663
129.74 | -27.0598 | 0.25799 | 0.041698 | 144.6132 | 117.5534 | -9.1609 | -0.068144 | 131.0833 | -13.5299 | 135.5933 | 0.97533 | -0.10067 | 0.97514 | -0.10065
129.76 | -26.8741 | 0.25723 | 0.041338 | 144.0333 | 117.1592 | -8.581 | -0.06383 | 130.5962 | -13.4371 | 135.0753 | 0.9717 | -0.099979 | 0.97151 | -0.099959
129.78 | -25.9456 | 0.25646 | 0.041338 | 143.2455 | 117.2999 | -7.7932 | -0.05797 | 130.2727 | -12.9728 | 134.597 | 0.9693 | -0.096524 | 0.96911 | -0.096505
129.8 | -25.6538 | 0.25589 | 0.041626 | 142.5786 | 116.9248 | -7.1263 | -0.053009 | 129.7517 | -12.8269 | 134.0273 | 0.96542 | -0.095439 | 0.96523 | -0.09542
129.82 | -24.4334 | 0.25569 | 0.042708 | 141.6955 | 117.2621 | -6.2432 | -0.04644 | 129.4788 | -12.2167 | 133.551 | 0.96339 | -0.090899 | 0.9632 | -0.090881
129.84 | -22.6825 | 0.2555 | 0.044079 | 140.6176 | 117.9351 | -5.1653 | -0.038422 | 129.2763 | -11.3413 | 133.0568 | 0.96188 | -0.084385 | 0.96169 | -0.084368
129.86 | -20.6132 | 0.25512 | 0.04545 | 139.6212 | 119.008 | -4.1689 | -0.031011 | 129.3146 | -10.3066 | 132.7501 | 0.96217 | -0.076687 | 0.96198 | -0.076671
129.88 | -18.4378 | 0.25512 | 0.047397 | 138.3964 | 119.9586 | -2.9441 | -0.0219 | 129.1775 | -9.2189 | 132.2505 | 0.96115 | -0.068594 | 0.96096 | -0.06858
129.9 | -15.6788 | 0.25512 | 0.04949 | 137.3093 | 121.6305 | -1.857 | -0.013813 | 129.4699 | -7.8394 | 132.083 | 0.96332 | -0.058329 | 0.96313 | -0.058318
129.92 | -13.0789 | 0.2555 | 0.051726 | 135.2799 | 122.201 | -0.8276 | -0.0061562 | 128.7404 | -6.5395 | 130.9203 | 0.9579 | -0.048657 | 0.95771 | -0.048647
129.94 | -10.0281 | 0.25589 | 0.05454 | 134.0265 | 123.9984 | 0.4258 | 0.0031673 | 129.0125 | -5.014 | 130.6838 | 0.95992 | -0.037307 | 0.95973 | -0.0373
129.96 | -6.7384 | 0.25627 | 0.057137 | 133.983 | 127.2446 | 1.4693 | 0.010929 | 130.6138 | -3.3692 | 131.7369 | 0.97183 | -0.025069 | 0.97164 | -0.025064
129.98 | -3.157 | 0.25684 | 0.060455 | 131.7201 | 128.5631 | 2.7322 | 0.020324 | 130.1416 | -1.5785 | 130.6678 | 0.96832 | -0.011745 | 0.96813 | -0.011742
130 | -0.053059 | 0.25742 | 0.063702 | 130.6837 | 130.6306 | 3.7686 | 0.028033 | 130.6572 | -0.026529 | 130.666 | 0.97216 | -0.00019739 | 0.97197 | -0.00019735
130.02 | 3.4753 | 0.25837 | 0.066876 | 129.7454 | 133.2207 | 4.7069 | 0.035013 | 131.4831 | 1.7377 | 130.9038 | 0.9783 | 0.012929 | 0.97811 | 0.012927
130.04 | 6.6588 | 0.25876 | 0.07005 | 128.9439 | 135.6027 | 5.5084 | 0.040975 | 132.2733 | 3.3294 | 131.1635 | 0.98418 | 0.024773 | 0.98399 | 0.024768
130.06 | 10.2138 | 0.25971 | 0.073513 | 128.1234 | 138.3372 | 6.3289 | 0.047078 | 133.2303 | 5.1069 | 131.528 | 0.9913 | 0.037998 | 0.99111 | 0.03799
130.08 | 12.8667 | 0.26029 | 0.076615 | 127.5798 | 140.4465 | 6.8725 | 0.051122 | 134.0131 | 6.4333 | 131.8687 | 0.99713 | 0.047867 | 0.99693 | 0.047858
130.1 | 16.1563 | 0.26144 | 0.079501 | 126.0147 | 142.171 | 7.4376 | 0.055325 | 134.0929 | 8.0782 | 131.4001 | 0.99772 | 0.060106 | 0.99752 | 0.060094
130.12 | 18.4909 | 0.26278 | 0.082386 | 125.7047 | 144.1956 | 7.7476 | 0.057631 | 134.9501 | 9.2454 | 131.8683 | 1.0041 | 0.068791 | 1.0039 | 0.068777
130.14 | 20.6398 | 0.26392 | 0.084911 | 125.4131 | 146.0529 | 8.0392 | 0.0598 | 135.733 | 10.3199 | 132.293 | 1.0099 | 0.076785 | 1.0097 | 0.07677
130.16 | 23.0804 | 0.2645 | 0.08722 | 125.1748 | 148.2552 | 8.2775 | 0.061573 | 136.715 | 11.5402 | 132.8683 | 1.0172 | 0.085865 | 1.017 | 0.085848
130.18 | 24.4069 | 0.26526 | 0.089024 | 125.335 | 149.7419 | 8.1173 | 0.060381 | 137.5385 | 12.2035 | 133.4706 | 1.0234 | 0.0908 | 1.0232 | 0.090782
130.2 | 25.3885 | 0.26622 | 0.090683 | 125.5007 | 150.8892 | 7.9516 | 0.059148 | 138.1949 | 12.6942 | 133.9635 | 1.0282 | 0.094452 | 1.028 | 0.094433
130.22 | 26.3701 | 0.26737 | 0.091837 | 125.6579 | 152.028 | 7.7944 | 0.057979 | 138.8429 | 13.185 | 134.4479 | 1.0331 | 0.098104 | 1.0329 | 0.098084
130.24 | 26.6088 | 0.26833 | 0.092775 | 126.1435 | 152.7523 | 7.3088 | 0.054367 | 139.4479 | 13.3044 | 135.0131 | 1.0376 | 0.098992 | 1.0374 | 0.098972
130.26 | 26.6619 | 0.26909 | 0.093208 | 126.6094 | 153.2713 | 6.8429 | 0.050901 | 139.9403 | 13.3309 | 135.4967 | 1.0412 | 0.099189 | 1.041 | 0.09917
130.28 | 26.2905 | 0.26947 | 0.093208 | 127.2201 | 153.5106 | 6.2322 | 0.046359 | 140.3653 | 13.1452 | 135.9836 | 1.0444 | 0.097807 | 1.0442 | 0.097788
130.3 | 25.3885 | 0.26986 | 0.092847 | 127.8563 | 153.2448 | 5.596 | 0.041626 | 140.5505 | 12.6942 | 136.3191 | 1.0458 | 0.094452 | 1.0456 | 0.094433
130.32 | 24.5926 | 0.27043 | 0.091909 | 128.645 | 153.2376 | 4.8073 | 0.035759 | 140.9413 | 12.2963 | 136.8425 | 1.0487 | 0.091491 | 1.0485 | 0.091473
130.34 | 22.6825 | 0.27101 | 0.090539 | 129.5554 | 152.2379 | 3.8969 | 0.028987 | 140.8967 | 11.3413 | 137.1162 | 1.0483 | 0.084385 | 1.0481 | 0.084368
130.36 | 21.1173 | 0.2712 | 0.089024 | 130.485 | 151.6023 | 2.9673 | 0.022072 | 141.0436 | 10.5586 | 137.5241 | 1.0494 | 0.078562 | 1.0492 | 0.078546
130.38 | 18.6501 | 0.27139 | 0.08722 | 131.6046 | 150.2547 | 1.8477 | 0.013744 | 140.9296 | 9.325 | 137.8213 | 1.0486 | 0.069383 | 1.0484 | 0.069369
130.4 | 15.6523 | 0.27139 | 0.085272 | 133.6345 | 149.2868 | 0.8178 | 0.0060833 | 141.4606 | 7.8261 | 138.8519 | 1.0525 | 0.05823 | 1.0523 | 0.058219
130.42 | 12.5749 | 0.27139 | 0.082891 | 133.8191 | 146.394 | -0.3668 | -0.0027285 | 140.1065 | 6.2874 | 138.0107 | 1.0425 | 0.046782 | 1.0423 | 0.046773
130.44 | 9.9219 | 0.27101 | 0.081016 | 134.6265 | 144.5484 | -1.1742 | -0.0087344 | 139.5875 | 4.961 | 137.9338 | 1.0386 | 0.036912 | 1.0384 | 0.036905
130.46 | 6.6058 | 0.27043 | 0.078058 | 136.8547 | 143.4605 | -2.4024 | -0.01787 | 140.1576 | 3.3029 | 139.0566 | 1.0428 | 0.024575 | 1.0426 | 0.02457
130.48 | 3.2366 | 0.26986 | 0.075244 | 137.9105 | 141.1471 | -3.4582 | -0.025724 | 139.5288 | 1.6183 | 138.9894 | 1.0382 | 0.012041 | 1.038 | 0.012038
130.5 | 0.26529 | 0.26947 | 0.072142 | 138.8768 | 139.1421 | -4.4245 | -0.032912 | 139.0094 | 0.13265 | 138.9652 | 1.0343 | 0.00098696 | 1.0341 | 0.00098676
130.52 | -3.661 | 0.26928 | 0.068824 | 139.9861 | 136.3251 | -5.5338 | -0.041164 | 138.1556 | -1.8305 | 138.7658 | 1.0279 | -0.01362 | 1.0277 | -0.013617
130.54 | -6.765 | 0.26852 | 0.065722 | 140.9136 | 134.1486 | -6.4613 | -0.048063 | 137.5311 | -3.3825 | 138.6586 | 1.0233 | -0.025167 | 1.0231 | -0.025162
130.56 | -10.1076 | 0.26756 | 0.062403 | 141.7895 | 131.6819 | -7.3372 | -0.054578 | 136.7357 | -5.0538 | 138.4203 | 1.0174 | -0.037603 | 1.0172 | -0.037596
130.58 | -13.0524 | 0.26641 | 0.059085 | 143.5209 | 130.4685 | -8.0686 | -0.060019 | 136.9947 | -6.5262 | 139.1701 | 1.0193 | -0.048558 | 1.0191 | -0.048549
130.6 | -16.0237 | 0.26546 | 0.056055 | 144.1304 | 128.1067 | -8.6781 | -0.064553 | 136.1186 | -8.0118 | 138.7892 | 1.0128 | -0.059612 | 1.0126 | -0.0596
130.62 | -18.4378 | 0.26488 | 0.053313 | 144.5521 | 126.1143 | -9.0998 | -0.067689 | 135.3332 | -9.2189 | 138.4062 | 1.0069 | -0.068594 | 1.0068 | -0.06858
130.64 | -20.7459 | 0.26412 | 0.050355 | 145.0371 | 124.2912 | -9.5848 | -0.071297 | 134.6642 | -10.3729 | 138.1218 | 1.002 | -0.07718 | 1.0018 | -0.077165
130.66 | -23.0009 | 0.26297 | 0.047975 | 145.3267 | 122.3258 | -9.8744 | -0.073451 | 133.8263 | -11.5004 | 137.6597 | 0.99574 | -0.085569 | 0.99554 | -0.085552
130.68 | -24.1416 | 0.26163 | 0.046027 | 145.2312 | 121.0896 | -9.7789 | -0.072741 | 133.1604 | -12.0708 | 137.184 | 0.99078 | -0.089813 | 0.99059 | -0.089795
130.7 | -25.3354 | 0.26067 | 0.044367 | 145.1579 | 119.8225 | -9.7056 | -0.072196 | 132.4902 | -12.6677 | 136.7128 | 0.9858 | -0.094254 | 0.9856 | -0.094236
130.72 | -26.2905 | 0.25952 | 0.042997 | 144.9058 | 118.6153 | -9.4535 | -0.07032 | 131.7606 | -13.1452 | 136.1423 | 0.98037 | -0.097807 | 0.98017 | -0.097788
130.74 | -26.6884 | 0.25914 | 0.041987 | 144.6211 | 117.9327 | -9.1688 | -0.068203 | 131.2769 | -13.3442 | 135.725 | 0.97677 | -0.099288 | 0.97658 | -0.099268
130.76 | -26.4762 | 0.25857 | 0.041482 | 143.9993 | 117.5231 | -8.547 | -0.063577 | 130.7612 | -13.2381 | 135.1739 | 0.97293 | -0.098498 | 0.97274 | -0.098479
130.78 | -26.1048 | 0.2578 | 0.041482 | 143.2565 | 117.1517 | -7.8042 | -0.058052 | 130.2041 | -13.0524 | 134.5549 | 0.96879 | -0.097117 | 0.96859 | -0.097097
130.8 | -25.5211 | 0.25723 | 0.041987 | 142.5522 | 117.0311 | -7.0999 | -0.052813 | 129.7916 | -12.7606 | 134.0452 | 0.96572 | -0.094945 | 0.96553 | -0.094927
130.82 | -24.6191 | 0.25665 | 0.042708 | 141.7757 | 117.1566 | -6.3234 | -0.047037 | 129.4661 | -12.3096 | 133.5693 | 0.9633 | -0.09159 | 0.9631 | -0.091572
130.84 | -22.3642 | 0.25627 | 0.044512 | 140.583 | 118.2188 | -5.1307 | -0.038165 | 129.4009 | -11.1821 | 133.1283 | 0.96281 | -0.0832 | 0.96262 | -0.083184
130.86 | -20.7459 | 0.25608 | 0.045738 | 139.7326 | 118.9867 | -4.2803 | -0.031839 | 129.3597 | -10.3729 | 132.8173 | 0.9625 | -0.07718 | 0.96231 | -0.077165
130.88 | -18.0664 | 0.25608 | 0.047614 | 138.5627 | 120.4963 | -3.1104 | -0.023137 | 129.5295 | -9.0332 | 132.5406 | 0.96377 | -0.067212 | 0.96358 | -0.067198
130.9 | -15.7849 | 0.25589 | 0.049778 | 137.3747 | 121.5898 | -1.9224 | -0.0143 | 129.4822 | -7.8925 | 132.1131 | 0.96342 | -0.058724 | 0.96322 | -0.058712
130.92 | -13.0524 | 0.25627 | 0.052015 | 136.1951 | 123.1427 | -0.7428 | -0.0055254 | 129.6689 | -6.5262 | 131.8443 | 0.9648 | -0.048558 | 0.96461 | -0.048549
130.94 | -9.6301 | 0.25684 | 0.054756 | 135.0111 | 125.381 | 0.4412 | 0.0032819 | 130.196 | -4.8151 | 131.8011 | 0.96873 | -0.035827 | 0.96853 | -0.035819
130.96 | -6.8445 | 0.25723 | 0.05757 | 132.8598 | 126.0153 | 1.5925 | 0.011846 | 129.4375 | -3.4223 | 130.5783 | 0.96308 | -0.025463 | 0.96289 | -0.025458
130.98 | -3.3692 | 0.25761 | 0.0606 | 131.8885 | 128.5193 | 2.5638 | 0.019071 | 130.2039 | -1.6846 | 130.7654 | 0.96878 | -0.012534 | 0.96859 | -0.012532
131 | 0.29182 | 0.25799 | 0.063918 | 130.6755 | 130.9673 | 3.7768 | 0.028094 | 130.8214 | 0.14591 | 130.7728 | 0.97338 | 0.0010857 | 0.97319 | 0.0010854
131.02 | 3.5284 | 0.25876 | 0.067237 | 129.7333 | 133.2617 | 4.719 | 0.035103 | 131.4975 | 1.7642 | 130.9094 | 0.97841 | 0.013127 | 0.97822 | 0.013124
131.04 | 6.6588 | 0.25952 | 0.070483 | 128.9538 | 135.6126 | 5.4985 | 0.040901 | 132.2832 | 3.3294 | 131.1734 | 0.98426 | 0.024773 | 0.98406 | 0.024768
131.06 | 10.1076 | 0.26048 | 0.073657 | 128.2264 | 138.334 | 6.2259 | 0.046312 | 133.2802 | 5.0538 | 131.5956 | 0.99167 | 0.037603 | 0.99148 | 0.037596
131.08 | 13.132 | 0.26105 | 0.076832 | 126.5892 | 139.7212 | 6.8631 | 0.051052 | 133.1552 | 6.566 | 130.9665 | 0.99074 | 0.048854 | 0.99055 | 0.048845
131.1 | 15.891 | 0.2622 | 0.079789 | 126.1196 | 142.0106 | 7.3327 | 0.054545 | 134.0651 | 7.9455 | 131.4166 | 0.99751 | 0.059119 | 0.99732 | 0.059107
131.12 | 18.3317 | 0.26278 | 0.082675 | 125.6541 | 143.9858 | 7.7982 | 0.058007 | 134.82 | 9.1659 | 131.7647 | 1.0031 | 0.068199 | 1.0029 | 0.068185
131.14 | 20.9051 | 0.26392 | 0.085272 | 125.3615 | 146.2666 | 8.0908 | 0.060184 | 135.814 | 10.4525 | 132.3298 | 1.0105 | 0.077772 | 1.0103 | 0.077757
131.16 | 23.0539 | 0.26526 | 0.087509 | 125.2709 | 148.3248 | 8.1814 | 0.060858 | 136.7979 | 11.527 | 132.9555 | 1.0178 | 0.085767 | 1.0176 | 0.08575
131.18 | 24.1151 | 0.26641 | 0.089312 | 125.256 | 149.3711 | 8.1963 | 0.060969 | 137.3135 | 12.0575 | 133.2944 | 1.0217 | 0.089714 | 1.0215 | 0.089697
131.2 | 25.7599 | 0.26699 | 0.090971 | 125.3509 | 151.1108 | 8.1014 | 0.060263 | 138.2309 | 12.88 | 133.9375 | 1.0285 | 0.095834 | 1.0283 | 0.095815
131.22 | 26.4231 | 0.26794 | 0.092198 | 125.6714 | 152.0945 | 7.7809 | 0.057879 | 138.883 | 13.2116 | 134.4791 | 1.0334 | 0.098301 | 1.0332 | 0.098282
131.24 | 26.8211 | 0.2689 | 0.093064 | 125.9721 | 152.7932 | 7.4802 | 0.055642 | 139.3826 | 13.4105 | 134.9125 | 1.0371 | 0.099781 | 1.0369 | 0.099762
131.26 | 26.6619 | 0.26947 | 0.093352 | 126.562 | 153.2239 | 6.8903 | 0.051254 | 139.8929 | 13.3309 | 135.4493 | 1.0409 | 0.099189 | 1.0407 | 0.09917
131.28 | 26.3966 | 0.27024 | 0.093496 | 127.0988 | 153.4954 | 6.3535 | 0.047261 | 140.2971 | 13.1983 | 135.8977 | 1.0439 | 0.098202 | 1.0437 | 0.098183
131.3 | 25.5211 | 0.27101 | 0.093064 | 127.7842 | 153.3053 | 5.6681 | 0.042163 | 140.5448 | 12.7606 | 136.2912 | 1.0457 | 0.094945 | 1.0455 | 0.094927
131.32 | 24.46 | 0.2712 | 0.091981 | 128.5816 | 153.0416 | 4.8707 | 0.036231 | 140.8116 | 12.23 | 136.7349 | 1.0477 | 0.090997 | 1.0475 | 0.090979
131.34 | 22.8417 | 0.27177 | 0.090827 | 129.4352 | 152.2769 | 4.0171 | 0.029881 | 140.856 | 11.4208 | 137.0491 | 1.048 | 0.084977 | 1.0478 | 0.08496
131.36 | 20.6928 | 0.27196 | 0.089168 | 130.4842 | 151.177 | 2.9681 | 0.022078 | 140.8306 | 10.3464 | 137.3818 | 1.0479 | 0.076983 | 1.0476 | 0.076967
131.38 | 18.2256 | 0.27215 | 0.087509 | 131.4888 | 149.7144 | 1.9635 | 0.014606 | 140.6016 | 9.1128 | 137.564 | 1.0461 | 0.067804 | 1.0459 | 0.067791
131.4 | 15.838 | 0.27215 | 0.085705 | 132.4519 | 148.2899 | 1.0004 | 0.0074415 | 140.3709 | 7.919 | 137.7312 | 1.0444 | 0.058921 | 1.0442 | 0.05891
131.42 | 12.8667 | 0.27177 | 0.083469 | 134.5103 | 147.377 | -0.058 | -0.00043144 | 140.9436 | 6.4333 | 138.7992 | 1.0487 | 0.047867 | 1.0485 | 0.047858
131.44 | 9.7097 | 0.27158 | 0.08116 | 135.5455 | 145.2552 | -1.0932 | -0.0081318 | 140.4004 | 4.8549 | 138.7821 | 1.0447 | 0.036123 | 1.0444 | 0.036115
131.46 | 6.5527 | 0.27139 | 0.078346 | 136.7159 | 143.2686 | -2.2636 | -0.016838 | 139.9923 | 3.2764 | 138.9001 | 1.0416 | 0.024378 | 1.0414 | 0.024373
131.48 | 3.1305 | 0.27081 | 0.075605 | 137.7792 | 140.9097 | -3.3269 | -0.024747 | 139.3444 | 1.5652 | 138.8227 | 1.0368 | 0.011646 | 1.0366 | 0.011644
131.5 | -0.13265 | 0.27024 | 0.072287 | 138.8942 | 138.7616 | -4.4419 | -0.033041 | 138.8279 | -0.066323 | 138.85 | 1.033 | -0.00049348 | 1.0327 | -0.00049338
131.52 | -3.5019 | 0.26947 | 0.069257 | 139.8395 | 136.3376 | -5.3872 | -0.040073 | 138.0886 | -1.7509 | 138.6722 | 1.0275 | -0.013028 | 1.0272 | -0.013025
131.54 | -6.7915 | 0.26909 | 0.066082 | 140.7727 | 133.9812 | -6.3204 | -0.047015 | 137.377 | -3.3957 | 138.5089 | 1.0222 | -0.025266 | 1.022 | -0.025261
131.56 | -10.0015 | 0.26813 | 0.062692 | 142.6564 | 132.6549 | -7.2041 | -0.053588 | 137.6556 | -5.0008 | 139.3226 | 1.0242 | -0.037208 | 1.024 | -0.037201
131.58 | -12.8932 | 0.26756 | 0.059373 | 142.405 | 129.5118 | -7.9527 | -0.059157 | 135.9584 | -6.4466 | 138.1073 | 1.0116 | -0.047966 | 1.0114 | -0.047957
131.6 | -16.0502 | 0.2666 | 0.056271 | 144.1387 | 128.0885 | -8.6864 | -0.064614 | 136.1136 | -8.0251 | 138.7886 | 1.0128 | -0.059711 | 1.0126 | -0.059699
131.62 | -18.8092 | 0.26546 | 0.053385 | 144.674 | 125.8648 | -9.2217 | -0.068596 | 135.2694 | -9.4046 | 138.4043 | 1.0065 | -0.069975 | 1.0063 | -0.069961
131.64 | -20.4541 | 0.26412 | 0.051005 | 144.9131 | 124.459 | -9.4608 | -0.070375 | 134.6861 | -10.227 | 138.0951 | 1.0021 | -0.076094 | 1.0019 | -0.076079
131.66 | -22.6825 | 0.26354 | 0.048263 | 145.2801 | 122.5976 | -9.8278 | -0.073105 | 133.9388 | -11.3413 | 137.7193 | 0.99657 | -0.084385 | 0.99638 | -0.084368
131.68 | -24.5926 | 0.26239 | 0.046171 | 145.4345 | 120.8419 | -9.9822 | -0.074253 | 133.1382 | -12.2963 | 137.237 | 0.99062 | -0.091491 | 0.99042 | -0.091473
131.7 | -25.6273 | 0.26182 | 0.044512 | 145.2312 | 119.6039 | -9.7789 | -0.072741 | 132.4176 | -12.8136 | 136.6888 | 0.98526 | -0.09534 | 0.98506 | -0.095321
131.72 | -26.2905 | 0.26067 | 0.043358 | 144.9711 | 118.6806 | -9.5188 | -0.070806 | 131.8259 | -13.1452 | 136.2076 | 0.98085 | -0.097807 | 0.98066 | -0.097788
131.74 | -26.768 | 0.25971 | 0.042275 | 144.6451 | 117.8771 | -9.1928 | -0.068381 | 131.2611 | -13.384 | 135.7224 | 0.97665 | -0.099584 | 0.97646 | -0.099564
131.76 | -26.5823 | 0.25876 | 0.041987 | 143.9846 | 117.4023 | -8.5323 | -0.063468 | 130.6934 | -13.2912 | 135.1238 | 0.97243 | -0.098893 | 0.97224 | -0.098874
131.78 | -26.2374 | 0.25857 | 0.04177 | 143.3699 | 117.1325 | -7.9176 | -0.058896 | 130.2512 | -13.1187 | 134.6241 | 0.96914 | -0.09761 | 0.96895 | -0.097591
131.8 | -25.7599 | 0.25818 | 0.042131 | 142.6225 | 116.8626 | -7.1702 | -0.053336 | 129.7425 | -12.88 | 134.0359 | 0.96535 | -0.095834 | 0.96516 | -0.095815
131.82 | -24.3008 | 0.25761 | 0.042997 | 141.7892 | 117.4884 | -6.3369 | -0.047137 | 129.6388 | -12.1504 | 133.6889 | 0.96458 | -0.090405 | 0.96439 | -0.090387
131.84 | -22.656 | 0.25723 | 0.044584 | 140.6896 | 118.0336 | -5.2373 | -0.038958 | 129.3616 | -11.328 | 133.1376 | 0.96252 | -0.084286 | 0.96233 | -0.084269
131.86 | -20.401 | 0.25684 | 0.046315 | 139.6248 | 119.2238 | -4.1725 | -0.031037 | 129.4243 | -10.2005 | 132.8245 | 0.96298 | -0.075897 | 0.96279 | -0.075882
131.88 | -18.3317 | 0.25684 | 0.047902 | 138.5696 | 120.2379 | -3.1173 | -0.023188 | 129.4037 | -9.1659 | 132.459 | 0.96283 | -0.068199 | 0.96264 | -0.068185
131.9 | -15.6523 | 0.25684 | 0.050067 | 137.5052 | 121.8529 | -2.0529 | -0.015271 | 129.6791 | -7.8261 | 132.2878 | 0.96488 | -0.05823 | 0.96469 | -0.058219
131.92 | -12.9728 | 0.25723 | 0.052303 | 136.2361 | 123.2633 | -0.7838 | -0.0058303 | 129.7497 | -6.4864 | 131.9118 | 0.9654 | -0.048262 | 0.96521 | -0.048253
131.94 | -9.4709 | 0.25742 | 0.0549 | 135.1214 | 125.6505 | 0.3309 | 0.0024614 | 130.3859 | -4.7355 | 131.9644 | 0.97014 | -0.035234 | 0.96995 | -0.035227
131.96 | -6.7384 | 0.25799 | 0.057858 | 132.9251 | 126.1867 | 1.5272 | 0.01136 | 129.5559 | -3.3692 | 130.679 | 0.96396 | -0.025069 | 0.96377 | -0.025064
131.98 | -3.3692 | 0.25857 | 0.060744 | 132.8891 | 129.5199 | 2.5632 | 0.019067 | 131.2045 | -1.6846 | 131.766 | 0.97623 | -0.012534 | 0.97604 | -0.012532
132 | 0.26529 | 0.25895 | 0.064062 | 130.7083 | 130.9736 | 3.744 | 0.02785 | 130.8409 | 0.13265 | 130.7967 | 0.97352 | 0.00098696 | 0.97333 | 0.00098676
132.02 | 3.661 | 0.25971 | 0.067381 | 129.7432 | 133.4042 | 4.7091 | 0.035029 | 131.5737 | 1.8305 | 130.9635 | 0.97898 | 0.01362 | 0.97878 | 0.013617
132.04 | 6.7119 | 0.26067 | 0.070627 | 128.983 | 135.6949 | 5.4693 | 0.040684 | 132.339 | 3.356 | 131.2203 | 0.98467 | 0.02497 | 0.98448 | 0.024965
132.06 | 10.4791 | 0.26124 | 0.073874 | 128.1395 | 138.6186 | 6.3128 | 0.046958 | 133.379 | 5.2395 | 131.6325 | 0.99241 | 0.038985 | 0.99221 | 0.038977
132.08 | 13.1585 | 0.2622 | 0.076976 | 127.5489 | 140.7074 | 6.9034 | 0.051351 | 134.1282 | 6.5793 | 131.9351 | 0.99798 | 0.048953 | 0.99779 | 0.048943
132.1 | 15.9176 | 0.26335 | 0.080006 | 126.0511 | 141.9687 | 7.4012 | 0.055054 | 134.0099 | 7.9588 | 131.357 | 0.9971 | 0.059217 | 0.99691 | 0.059206
132.12 | 18.2256 | 0.26392 | 0.082675 | 125.7441 | 143.9697 | 7.7082 | 0.057338 | 134.8569 | 9.1128 | 131.8193 | 1.0034 | 0.067804 | 1.0032 | 0.067791
132.14 | 20.6663 | 0.26526 | 0.085416 | 125.4032 | 146.0695 | 8.0491 | 0.059874 | 135.7363 | 10.3331 | 132.292 | 1.0099 | 0.076884 | 1.0097 | 0.076869
132.16 | 22.9213 | 0.26584 | 0.087509 | 125.2049 | 148.1262 | 8.2474 | 0.061349 | 136.6655 | 11.4606 | 132.8453 | 1.0169 | 0.085273 | 1.0167 | 0.085256
132.18 | 24.3273 | 0.26699 | 0.089456 | 125.3392 | 149.6665 | 8.1131 | 0.06035 | 137.5029 | 12.1637 | 133.4483 | 1.0231 | 0.090504 | 1.0229 | 0.090486
132.2 | 25.2293 | 0.26794 | 0.090971 | 125.4005 | 150.6298 | 8.0518 | 0.059894 | 138.0152 | 12.6147 | 133.8103 | 1.0269 | 0.09386 | 1.0267 | 0.093841
132.22 | 26.317 | 0.2689 | 0.09227 | 125.5789 | 151.8959 | 7.8734 | 0.058567 | 138.7374 | 13.1585 | 134.3512 | 1.0323 | 0.097906 | 1.0321 | 0.097887
132.24 | 26.768 | 0.26947 | 0.093064 | 126.003 | 152.771 | 7.4493 | 0.055412 | 139.387 | 13.384 | 134.9257 | 1.0371 | 0.099584 | 1.0369 | 0.099564
132.26 | 26.3966 | 0.27024 | 0.093496 | 126.5058 | 152.9024 | 6.9465 | 0.051672 | 139.7041 | 13.1983 | 135.3047 | 1.0395 | 0.098202 | 1.0393 | 0.098183
132.28 | 26.1578 | 0.27081 | 0.093496 | 127.0933 | 153.2511 | 6.359 | 0.047302 | 140.1722 | 13.0789 | 135.8126 | 1.043 | 0.097314 | 1.0427 | 0.097295
132.3 | 25.6007 | 0.27139 | 0.093064 | 127.7571 | 153.3578 | 5.6952 | 0.042364 | 140.5575 | 12.8004 | 136.2907 | 1.0458 | 0.095241 | 1.0456 | 0.095223
132.32 | 24.3273 | 0.27196 | 0.092342 | 128.4825 | 152.8098 | 4.9698 | 0.036968 | 140.6462 | 12.1637 | 136.5916 | 1.0465 | 0.090504 | 1.0463 | 0.090486
132.34 | 22.6295 | 0.27235 | 0.090683 | 129.468 | 152.0975 | 3.9843 | 0.029637 | 140.7827 | 11.3147 | 137.0112 | 1.0475 | 0.084187 | 1.0473 | 0.084171
132.36 | 20.5602 | 0.27254 | 0.089384 | 130.343 | 150.9032 | 3.1093 | 0.023129 | 140.6231 | 10.2801 | 137.1964 | 1.0463 | 0.076489 | 1.0461 | 0.076474
132.38 | 18.3317 | 0.27273 | 0.087509 | 131.4319 | 149.7636 | 2.0204 | 0.015029 | 140.5978 | 9.1659 | 137.5425 | 1.0461 | 0.068199 | 1.0459 | 0.068185
132.4 | 15.7849 | 0.27292 | 0.085705 | 132.4176 | 148.2025 | 1.0347 | 0.0076967 | 140.3101 | 7.8925 | 137.6792 | 1.044 | 0.058724 | 1.0438 | 0.058712
132.42 | 12.8667 | 0.27292 | 0.083396 | 133.5867 | 146.4534 | -0.1344 | -0.00099974 | 140.02 | 6.4333 | 137.8756 | 1.0418 | 0.047867 | 1.0416 | 0.047858
132.44 | 9.6036 | 0.27254 | 0.081232 | 134.5223 | 144.1259 | -1.07 | -0.0079593 | 139.3241 | 4.8018 | 137.7235 | 1.0366 | 0.035728 | 1.0364 | 0.035721
132.46 | 6.6588 | 0.27196 | 0.078635 | 136.6324 | 143.2912 | -2.1801 | -0.016217 | 139.9618 | 3.3294 | 138.852 | 1.0414 | 0.024773 | 1.0412 | 0.024768
132.48 | 2.9182 | 0.27177 | 0.075605 | 137.7429 | 140.6611 | -3.2906 | -0.024477 | 139.202 | 1.4591 | 138.7156 | 1.0357 | 0.010857 | 1.0355 | 0.010854
132.5 | -0.34488 | 0.27139 | 0.072647 | 138.8164 | 138.4715 | -4.3641 | -0.032463 | 138.644 | -0.17244 | 138.7014 | 1.0316 | -0.001283 | 1.0314 | -0.0012828
132.52 | -3.608 | 0.27062 | 0.069329 | 139.8635 | 136.2555 | -5.4112 | -0.040252 | 138.0595 | -1.804 | 138.6608 | 1.0272 | -0.013423 | 1.027 | -0.01342
132.54 | -7.1629 | 0.26986 | 0.066082 | 140.7941 | 133.6312 | -6.3418 | -0.047174 | 137.2127 | -3.5814 | 138.4065 | 1.0209 | -0.026648 | 1.0207 | -0.026643
132.56 | -9.975 | 0.2689 | 0.062836 | 141.6411 | 131.6661 | -7.1888 | -0.053474 | 136.6536 | -4.9875 | 138.3161 | 1.0168 | -0.03711 | 1.0166 | -0.037102
132.58 | -13.1055 | 0.26794 | 0.05959 | 143.3842 | 130.2787 | -7.9319 | -0.059002 | 136.8315 | -6.5527 | 139.0157 | 1.0181 | -0.048756 | 1.0179 | -0.048746
132.6 | -15.838 | 0.26737 | 0.056415 | 143.0381 | 127.2001 | -8.5858 | -0.063866 | 135.1191 | -7.919 | 137.7588 | 1.0054 | -0.058921 | 1.0052 | -0.05891
132.62 | -18.9419 | 0.26641 | 0.053385 | 144.6458 | 125.7039 | -9.1935 | -0.068386 | 135.1749 | -9.4709 | 138.3318 | 1.0058 | -0.070469 | 1.0056 | -0.070455
132.64 | -21.0377 | 0.26584 | 0.051005 | 144.9879 | 123.9502 | -9.5356 | -0.070931 | 134.4691 | -10.5188 | 137.9753 | 1.0005 | -0.078266 | 1.0003 | -0.07825
132.66 | -22.5764 | 0.26469 | 0.048552 | 145.147 | 122.5706 | -9.6947 | -0.072115 | 133.8588 | -11.2882 | 137.6215 | 0.99598 | -0.08399 | 0.99578 | -0.083973
132.68 | -24.3804 | 0.26354 | 0.04646 | 145.2657 | 120.8853 | -9.8134 | -0.072998 | 133.0755 | -12.1902 | 137.1389 | 0.99015 | -0.090701 | 0.98996 | -0.090683
132.7 | -25.813 | 0.26297 | 0.044656 | 145.2702 | 119.4572 | -9.8179 | -0.073031 | 132.3637 | -12.9065 | 136.6659 | 0.98485 | -0.096031 | 0.98466 | -0.096012
132.72 | -26.4497 | 0.26163 | 0.04343 | 144.9262 | 118.4765 | -9.4739 | -0.070472 | 131.7014 | -13.2248 | 136.1096 | 0.97993 | -0.0984 | 0.97973 | -0.09838
132.74 | -26.7415 | 0.26067 | 0.042564 | 144.5089 | 117.7674 | -9.0566 | -0.067368 | 131.1382 | -13.3707 | 135.5951 | 0.97574 | -0.099485 | 0.97554 | -0.099466
132.76 | -26.5027 | 0.26029 | 0.042131 | 143.8784 | 117.3757 | -8.4261 | -0.062678 | 130.627 | -13.2514 | 135.0442 | 0.97193 | -0.098597 | 0.97174 | -0.098578
132.78 | -26.3966 | 0.25952 | 0.042131 | 143.3073 | 116.9107 | -7.855 | -0.05843 | 130.109 | -13.1983 | 134.5084 | 0.96808 | -0.098202 | 0.96789 | -0.098183
132.8 | -25.6803 | 0.25876 | 0.04242 | 142.6014 | 116.9211 | -7.1491 | -0.053179 | 129.7612 | -12.8402 | 134.0413 | 0.96549 | -0.095537 | 0.9653 | -0.095519
132.82 | -24.2743 | 0.25857 | 0.04343 | 141.7418 | 117.4675 | -6.2895 | -0.046785 | 129.6047 | -12.1371 | 133.6504 | 0.96433 | -0.090307 | 0.96414 | -0.090289
132.84 | -22.7621 | 0.25818 | 0.0448 | 140.7617 | 117.9996 | -5.3094 | -0.039494 | 129.3807 | -11.381 | 133.1743 | 0.96266 | -0.084681 | 0.96247 | -0.084664
132.86 | -20.3745 | 0.2578 | 0.046604 | 139.6413 | 119.2668 | -4.189 | -0.03116 | 129.4541 | -10.1872 | 132.8498 | 0.96321 | -0.075798 | 0.96302 | -0.075783
132.88 | -18.2787 | 0.2578 | 0.048119 | 138.5615 | 120.2828 | -3.1092 | -0.023128 | 129.4222 | -9.1393 | 132.4686 | 0.96297 | -0.068001 | 0.96278 | -0.067988
132.9 | -15.7053 | 0.2578 | 0.0505 | 137.3214 | 121.6161 | -1.8691 | -0.013903 | 129.4687 | -7.8527 | 132.0863 | 0.96331 | -0.058428 | 0.96312 | -0.058416
132.92 | -12.9728 | 0.25837 | 0.052736 | 136.301 | 123.3282 | -0.8487 | -0.0063131 | 129.8146 | -6.4864 | 131.9767 | 0.96589 | -0.048262 | 0.9657 | -0.048253
132.94 | -9.8689 | 0.25876 | 0.055189 | 134.2114 | 124.3425 | 0.2409 | 0.0017919 | 129.277 | -4.9344 | 130.9218 | 0.96189 | -0.036715 | 0.9617 | -0.036708
132.96 | -6.314 | 0.25895 | 0.058219 | 133.9041 | 127.5901 | 1.5482 | 0.011516 | 130.7471 | -3.157 | 131.7994 | 0.97283 | -0.02349 | 0.97263 | -0.023485
132.98 | -3.608 | 0.25952 | 0.061177 | 131.899 | 128.291 | 2.5533 | 0.018993 | 130.095 | -1.804 | 130.6963 | 0.96797 | -0.013423 | 0.96778 | -0.01342
133 | -0.15918 | 0.26029 | 0.064207 | 130.8937 | 130.7345 | 3.5586 | 0.026471 | 130.8141 | -0.079588 | 130.8406 | 0.97332 | -0.00059217 | 0.97313 | -0.00059206
133.02 | 3.7406 | 0.26105 | 0.067525 | 129.907 | 133.6476 | 4.5453 | 0.03381 | 131.7773 | 1.8703 | 131.1539 | 0.98049 | 0.013916 | 0.9803 | 0.013913
133.04 | 7.0833 | 0.26163 | 0.070772 | 129.0497 | 136.133 | 5.4026 | 0.040188 | 132.5914 | 3.5417 | 131.4108 | 0.98655 | 0.026352 | 0.98635 | 0.026347
133.06 | 9.8424 | 0.26258 | 0.073946 | 128.3787 | 138.2211 | 6.0736 | 0.045179 | 133.2999 | 4.9212 | 131.6595 | 0.99182 | 0.036616 | 0.99162 | 0.036609
133.08 | 12.734 | 0.26373 | 0.077264 | 127.6971 | 140.4311 | 6.7552 | 0.050249 | 134.0641 | 6.367 | 131.9418 | 0.99751 | 0.047374 | 0.99731 | 0.047365
133.1 | 16.1033 | 0.26431 | 0.080366 | 127.1196 | 143.2229 | 7.3327 | 0.054545 | 135.1712 | 8.0516 | 132.4874 | 1.0057 | 0.059908 | 1.0055 | 0.059896
133.12 | 18.6766 | 0.26546 | 0.083108 | 125.8323 | 144.5089 | 7.62 | 0.056682 | 135.1706 | 9.3383 | 132.0578 | 1.0057 | 0.069482 | 1.0055 | 0.069468
133.14 | 20.7989 | 0.26622 | 0.085561 | 125.5254 | 146.3243 | 7.9269 | 0.058965 | 135.9249 | 10.3995 | 132.4584 | 1.0114 | 0.077377 | 1.0112 | 0.077362
133.16 | 22.6295 | 0.26737 | 0.087941 | 125.4099 | 148.0394 | 8.0424 | 0.059824 | 136.7246 | 11.3147 | 132.9531 | 1.0173 | 0.084187 | 1.0171 | 0.084171
133.18 | 24.1947 | 0.26833 | 0.089889 | 125.3602 | 149.5549 | 8.0921 | 0.060194 | 137.4575 | 12.0973 | 133.4251 | 1.0228 | 0.09001 | 1.0226 | 0.089993
133.2 | 25.9987 | 0.2689 | 0.091404 | 125.4798 | 151.4785 | 7.9725 | 0.059304 | 138.4791 | 12.9993 | 134.146 | 1.0304 | 0.096722 | 1.0302 | 0.096703
133.22 | 26.5823 | 0.26986 | 0.092559 | 125.7417 | 152.324 | 7.7106 | 0.057356 | 139.0329 | 13.2912 | 134.6025 | 1.0345 | 0.098893 | 1.0343 | 0.098874
133.24 | 26.7415 | 0.27101 | 0.093352 | 126.1811 | 152.9226 | 7.2712 | 0.054087 | 139.5518 | 13.3707 | 135.0949 | 1.0383 | 0.099485 | 1.0381 | 0.099466
133.26 | 27.2986 | 0.27139 | 0.093785 | 126.6555 | 153.9541 | 6.7968 | 0.050558 | 140.3048 | 13.6493 | 135.755 | 1.0439 | 0.10156 | 1.0437 | 0.10154
133.28 | 26.5558 | 0.27215 | 0.093857 | 127.3114 | 153.8672 | 6.1409 | 0.045679 | 140.5893 | 13.2779 | 136.1633 | 1.0461 | 0.098794 | 1.0459 | 0.098775
133.3 | 25.6538 | 0.27273 | 0.093641 | 127.9031 | 153.5569 | 5.5492 | 0.041278 | 140.73 | 12.8269 | 136.4544 | 1.0471 | 0.095439 | 1.0469 | 0.09542
133.32 | 24.2743 | 0.27292 | 0.09227 | 128.8207 | 153.095 | 4.6316 | 0.034452 | 140.9578 | 12.1371 | 136.9121 | 1.0488 | 0.090307 | 1.0486 | 0.090289
133.34 | 22.7356 | 0.27349 | 0.09126 | 129.5399 | 152.2755 | 3.9124 | 0.029103 | 140.9077 | 11.3678 | 137.1184 | 1.0484 | 0.084582 | 1.0482 | 0.084566
133.36 | 20.3745 | 0.27368 | 0.089456 | 130.65 | 151.0245 | 2.8023 | 0.020845 | 140.8372 | 10.1872 | 137.4415 | 1.0479 | 0.075798 | 1.0477 | 0.075783
133.38 | 18.2256 | 0.27388 | 0.088086 | 131.5436 | 149.7692 | 1.9087 | 0.014198 | 140.6564 | 9.1128 | 137.6188 | 1.0466 | 0.067804 | 1.0463 | 0.067791
133.4 | 15.838 | 0.27388 | 0.086282 | 132.4188 | 148.2568 | 1.0335 | 0.0076878 | 140.3378 | 7.919 | 137.6981 | 1.0442 | 0.058921 | 1.044 | 0.05891
133.42 | 12.7871 | 0.27388 | 0.083757 | 133.6407 | 146.4278 | -0.1884 | -0.0014014 | 140.0342 | 6.3935 | 137.9031 | 1.0419 | 0.047571 | 1.0417 | 0.047562
133.44 | 9.7097 | 0.27349 | 0.081304 | 134.7238 | 144.4335 | -1.2715 | -0.0094581 | 139.5787 | 4.8549 | 137.9604 | 1.0385 | 0.036123 | 1.0383 | 0.036115
133.46 | 6.6588 | 0.27311 | 0.078924 | 136.7358 | 143.3946 | -2.2835 | -0.016986 | 140.0652 | 3.3294 | 138.9554 | 1.0422 | 0.024773 | 1.042 | 0.024768
133.48 | 2.6264 | 0.27254 | 0.075749 | 137.9189 | 140.5453 | -3.4666 | -0.025787 | 139.2321 | 1.3132 | 138.7944 | 1.036 | 0.0097709 | 1.0358 | 0.0097689
133.5 | -0.053059 | 0.27215 | 0.072864 | 138.8736 | 138.8205 | -4.4213 | -0.032888 | 138.8471 | -0.026529 | 138.8559 | 1.0331 | -0.00019739 | 1.0329 | -0.00019735
133.52 | -3.4488 | 0.27139 | 0.069762 | 139.8635 | 136.4147 | -5.4112 | -0.040252 | 138.1391 | -1.7244 | 138.7139 | 1.0278 | -0.01283 | 1.0276 | -0.012828
133.54 | -6.8711 | 0.27101 | 0.066443 | 140.762 | 133.8909 | -6.3097 | -0.046935 | 137.3265 | -3.4355 | 138.4716 | 1.0218 | -0.025562 | 1.0216 | -0.025557
133.56 | -10.0546 | 0.27024 | 0.063269 | 141.639 | 131.5844 | -7.1867 | -0.053459 | 136.6117 | -5.0273 | 138.2875 | 1.0165 | -0.037406 | 1.0163 | -0.037398
133.58 | -13.0259 | 0.26909 | 0.059878 | 142.4532 | 129.4273 | -8.0009 | -0.059515 | 135.9403 | -6.5129 | 138.1112 | 1.0115 | -0.04846 | 1.0113 | -0.04845
133.6 | -15.8645 | 0.26813 | 0.056848 | 144.0565 | 128.192 | -8.6042 | -0.064003 | 136.1243 | -7.9322 | 138.7683 | 1.0128 | -0.05902 | 1.0126 | -0.059008
133.62 | -18.4644 | 0.26756 | 0.053962 | 144.6364 | 126.172 | -9.1841 | -0.068316 | 135.4042 | -9.2322 | 138.4816 | 1.0075 | -0.068692 | 1.0073 | -0.068679
133.64 | -21.0642 | 0.26699 | 0.051077 | 145.0789 | 124.0147 | -9.6266 | -0.071608 | 134.5468 | -10.5321 | 138.0575 | 1.0011 | -0.078364 | 1.0009 | -0.078349
133.66 | -23.0009 | 0.26584 | 0.04884 | 145.2221 | 122.2212 | -9.7698 | -0.072673 | 133.7217 | -11.5004 | 137.5551 | 0.99496 | -0.085569 | 0.99476 | -0.085552
133.68 | -24.513 | 0.2645 | 0.046748 | 145.4015 | 120.8885 | -9.9492 | -0.074008 | 133.145 | -12.2565 | 137.2305 | 0.99067 | -0.091195 | 0.99047 | -0.091177
133.7 | -25.6273 | 0.26335 | 0.044945 | 145.2837 | 119.6564 | -9.8314 | -0.073131 | 132.4701 | -12.8136 | 136.7413 | 0.98565 | -0.09534 | 0.98545 | -0.095321
133.72 | -26.5823 | 0.2622 | 0.043646 | 145.0032 | 118.4209 | -9.5509 | -0.071045 | 131.712 | -13.2912 | 136.1424 | 0.98001 | -0.098893 | 0.97981 | -0.098874
133.74 | -27.1129 | 0.26182 | 0.042708 | 144.6364 | 117.5235 | -9.1841 | -0.068316 | 131.08 | -13.5564 | 135.5988 | 0.9753 | -0.10087 | 0.97511 | -0.10085
133.76 | -26.768 | 0.26144 | 0.04242 | 144.0201 | 117.2521 | -8.5678 | -0.063732 | 130.6361 | -13.384 | 135.0974 | 0.972 | -0.099584 | 0.97181 | -0.099564
133.78 | -26.8476 | 0.26048 | 0.042275 | 143.4095 | 116.5619 | -7.9572 | -0.05919 | 129.9857 | -13.4238 | 134.4603 | 0.96716 | -0.09988 | 0.96697 | -0.09986
133.8 | -25.2558 | 0.2599 | 0.042564 | 142.6885 | 117.4327 | -7.2362 | -0.053827 | 130.0606 | -12.6279 | 134.2699 | 0.96772 | -0.093958 | 0.96753 | -0.09394
133.82 | -24.2212 | 0.25914 | 0.043718 | 141.7418 | 117.5206 | -6.2895 | -0.046785 | 129.6312 | -12.1106 | 133.6681 | 0.96452 | -0.090109 | 0.96433 | -0.090091
133.84 | -22.8152 | 0.25895 | 0.044945 | 140.8593 | 118.0441 | -5.407 | -0.04022 | 129.4517 | -11.4076 | 133.2542 | 0.96319 | -0.084878 | 0.963 | -0.084862
133.86 | -20.5867 | 0.25876 | 0.046748 | 139.6696 | 119.0829 | -4.2173 | -0.031371 | 129.3763 | -10.2933 | 132.8074 | 0.96263 | -0.076588 | 0.96244 | -0.076573
133.88 | -18.2256 | 0.25857 | 0.04848 | 138.6472 | 120.4216 | -3.1949 | -0.023765 | 129.5344 | -9.1128 | 132.572 | 0.9638 | -0.067804 | 0.96361 | -0.067791
133.9 | -15.6257 | 0.25857 | 0.0505 | 137.4423 | 121.8166 | -1.99 | -0.014803 | 129.6294 | -7.8129 | 132.2337 | 0.96451 | -0.058132 | 0.96432 | -0.05812
133.92 | -12.8667 | 0.25876 | 0.052952 | 136.2634 | 123.3967 | -0.8111 | -0.0060334 | 129.8301 | -6.4333 | 131.9745 | 0.966 | -0.047867 | 0.96581 | -0.047858
133.94 | -9.8424 | 0.25933 | 0.055333 | 135.0739 | 125.2315 | 0.3784 | 0.0028148 | 130.1527 | -4.9212 | 131.7931 | 0.9684 | -0.036616 | 0.96821 | -0.036609
133.96 | -6.4201 | 0.25971 | 0.058291 | 133.959 | 127.5389 | 1.4933 | 0.011108 | 130.749 | -3.21 | 131.819 | 0.97284 | -0.023884 | 0.97265 | -0.02388
133.98 | -3.8733 | 0.26029 | 0.061321 | 131.8638 | 127.9905 | 2.5885 | 0.019255 | 129.9272 | -1.9366 | 130.5727 | 0.96673 | -0.01441 | 0.96653 | -0.014407
134 | 0.079588 | 0.26086 | 0.064495 | 130.8798 | 130.9594 | 3.5725 | 0.026574 | 130.9196 | 0.039794 | 130.9063 | 0.97411 | 0.00029609 | 0.97392 | 0.00029603
134.02 | 3.4488 | 0.26182 | 0.067669 | 129.9411 | 133.3899 | 4.5112 | 0.033557 | 131.6655 | 1.7244 | 131.0907 | 0.97966 | 0.01283 | 0.97947 | 0.012828
134.04 | 6.8976 | 0.26278 | 0.070988 | 128.9253 | 135.8229 | 5.527 | 0.041113 | 132.3741 | 3.4488 | 131.2245 | 0.98493 | 0.025661 | 0.98474 | 0.025656
134.06 | 9.975 | 0.26316 | 0.074234 | 128.2805 | 138.2555 | 6.1718 | 0.045909 | 133.268 | 4.9875 | 131.6055 | 0.99158 | 0.03711 | 0.99139 | 0.037102
134.08 | 12.681 | 0.26431 | 0.077409 | 126.7455 | 139.4265 | 6.7068 | 0.049889 | 133.086 | 6.3405 | 130.9725 | 0.99023 | 0.047177 | 0.99003 | 0.047167
134.1 | 15.7318 | 0.26546 | 0.080439 | 126.1282 | 141.86 | 7.3241 | 0.054481 | 133.9941 | 7.8659 | 131.3721 | 0.99699 | 0.058527 | 0.99679 | 0.058515
134.12 | 18.5174 | 0.26603 | 0.083324 | 125.6826 | 144.2 | 7.7697 | 0.057795 | 134.9413 | 9.2587 | 131.8551 | 1.004 | 0.06889 | 1.0038 | 0.068876
134.14 | 21.0642 | 0.26718 | 0.085849 | 125.4077 | 146.4719 | 8.0446 | 0.05984 | 135.9398 | 10.5321 | 132.4291 | 1.0115 | 0.078364 | 1.0113 | 0.078349
134.16 | 22.656 | 0.26833 | 0.088086 | 125.2269 | 147.8829 | 8.2254 | 0.061185 | 136.5549 | 11.328 | 132.7789 | 1.016 | 0.084286 | 1.0158 | 0.084269
134.18 | 24.5926 | 0.2689 | 0.090034 | 125.2172 | 149.8098 | 8.2351 | 0.061257 | 137.5135 | 12.2963 | 133.4147 | 1.0232 | 0.091491 | 1.023 | 0.091473
134.2 | 25.9456 | 0.27005 | 0.091549 | 125.3582 | 151.3038 | 8.0941 | 0.060208 | 138.331 | 12.9728 | 134.0067 | 1.0293 | 0.096524 | 1.0291 | 0.096505
134.22 | 26.6884 | 0.27062 | 0.092775 | 125.6257 | 152.3141 | 7.8266 | 0.058219 | 138.9699 | 13.3442 | 134.5218 | 1.034 | 0.099288 | 1.0338 | 0.099268
134.24 | 27.2455 | 0.27139 | 0.093641 | 126.0092 | 153.2547 | 7.4431 | 0.055366 | 139.632 | 13.6228 | 135.091 | 1.0389 | 0.10136 | 1.0387 | 0.10134
134.26 | 26.9272 | 0.27235 | 0.093929 | 126.5939 | 153.5211 | 6.8584 | 0.051017 | 140.0575 | 13.4636 | 135.5696 | 1.0421 | 0.10018 | 1.0419 | 0.10016
134.28 | 26.8476 | 0.27311 | 0.094074 | 127.1131 | 153.9607 | 6.3392 | 0.047155 | 140.5369 | 13.4238 | 136.0623 | 1.0457 | 0.09988 | 1.0455 | 0.09986
134.3 | 25.4946 | 0.2733 | 0.093785 | 127.8101 | 153.3047 | 5.6422 | 0.04197 | 140.5574 | 12.7473 | 136.3083 | 1.0458 | 0.094847 | 1.0456 | 0.094828
134.32 | 24.3008 | 0.27388 | 0.092486 | 128.7067 | 153.0075 | 4.7456 | 0.0353 | 140.8571 | 12.1504 | 136.807 | 1.048 | 0.090405 | 1.0478 | 0.090387
134.34 | 22.656 | 0.27407 | 0.091404 | 129.4876 | 152.1436 | 3.9647 | 0.029492 | 140.8156 | 11.328 | 137.0396 | 1.0477 | 0.084286 | 1.0475 | 0.084269
134.36 | 20.5867 | 0.27445 | 0.089745 | 130.4995 | 151.0862 | 2.9528 | 0.021965 | 140.7928 | 10.2933 | 137.3617 | 1.0476 | 0.076588 | 1.0474 | 0.076573
134.38 | 18.146 | 0.27464 | 0.08823 | 131.4988 | 149.6448 | 1.9535 | 0.014531 | 140.5718 | 9.073 | 137.5475 | 1.0459 | 0.067508 | 1.0457 | 0.067495
134.4 | 15.5727 | 0.27464 | 0.086282 | 132.4083 | 147.981 | 1.044 | 0.0077659 | 140.1946 | 7.7863 | 137.5992 | 1.0431 | 0.057934 | 1.0429 | 0.057923
134.42 | 12.7871 | 0.27464 | 0.084046 | 133.5527 | 146.3398 | -0.1004 | -0.00074683 | 139.9462 | 6.3935 | 137.8151 | 1.0413 | 0.047571 | 1.0411 | 0.047562
134.44 | 9.4709 | 0.27445 | 0.081521 | 134.6124 | 144.0833 | -1.1601 | -0.0086295 | 139.3479 | 4.7355 | 137.7694 | 1.0368 | 0.035234 | 1.0366 | 0.035227
134.46 | 6.4731 | 0.27388 | 0.079068 | 135.613 | 142.0861 | -2.1607 | -0.016072 | 138.8496 | 3.2366 | 137.7707 | 1.0331 | 0.024082 | 1.0329 | 0.024077
134.48 | 3.2366 | 0.2733 | 0.07611 | 137.6553 | 140.8919 | -3.203 | -0.023826 | 139.2736 | 1.6183 | 138.7342 | 1.0363 | 0.012041 | 1.0361 | 0.012038
134.5 | 0.026529 | 0.27254 | 0.072792 | 138.8269 | 138.8534 | -4.3746 | -0.032541 | 138.8402 | 0.013265 | 138.8357 | 1.033 | 9.8696e-05 | 1.0328 | 9.8676e-05
134.52 | -3.9794 | 0.27215 | 0.069762 | 139.896 | 135.9166 | -5.4437 | -0.040493 | 137.9063 | -1.9897 | 138.5695 | 1.0261 | -0.014804 | 1.0259 | -0.014801
134.54 | -6.8976 | 0.27177 | 0.066587 | 140.7451 | 133.8475 | -6.2928 | -0.046809 | 137.2963 | -3.4488 | 138.4459 | 1.0216 | -0.025661 | 1.0214 | -0.025656
134.56 | -10.1607 | 0.27081 | 0.063269 | 141.6134 | 131.4527 | -7.1611 | -0.053268 | 136.533 | -5.0804 | 138.2265 | 1.0159 | -0.0378 | 1.0157 | -0.037793
134.58 | -13.132 | 0.26986 | 0.060022 | 142.3478 | 129.2158 | -7.8955 | -0.058731 | 135.7818 | -6.566 | 137.9705 | 1.0103 | -0.048854 | 1.0101 | -0.048845
134.6 | -15.891 | 0.2689 | 0.05692 | 143.9882 | 128.0972 | -8.5359 | -0.063495 | 136.0427 | -7.9455 | 138.6912 | 1.0122 | -0.059119 | 1.012 | -0.059107
134.62 | -18.8358 | 0.26775 | 0.053818 | 144.5823 | 125.7465 | -9.13 | -0.067914 | 135.1644 | -9.4179 | 138.3037 | 1.0057 | -0.070074 | 1.0055 | -0.07006
134.64 | -20.9316 | 0.26718 | 0.051437 | 144.8855 | 123.9539 | -9.4332 | -0.070169 | 134.4197 | -10.4658 | 137.9083 | 1.0002 | -0.077871 | 0.99995 | -0.077856
134.66 | -22.7886 | 0.2666 | 0.048985 | 145.1141 | 122.3255 | -9.6618 | -0.07187 | 133.7198 | -11.3943 | 137.5179 | 0.99494 | -0.08478 | 0.99475 | -0.084763
134.68 | -24.3008 | 0.26546 | 0.046892 | 145.2116 | 120.9108 | -9.7593 | -0.072595 | 133.0612 | -12.1504 | 137.1113 | 0.99004 | -0.090405 | 0.98985 | -0.090387
134.7 | -25.866 | 0.26431 | 0.045089 | 145.209 | 119.343 | -9.7567 | -0.072576 | 132.276 | -12.933 | 136.587 | 0.9842 | -0.096228 | 0.98401 | -0.096209
134.72 | -26.6088 | 0.26316 | 0.04379 | 144.957 | 118.3482 | -9.5047 | -0.070701 | 131.6526 | -13.3044 | 136.0874 | 0.97956 | -0.098992 | 0.97937 | -0.098972
134.74 | -27.0333 | 0.26278 | 0.042853 | 144.5712 | 117.5379 | -9.1189 | -0.067831 | 131.0545 | -13.5167 | 135.5601 | 0.97511 | -0.10057 | 0.97492 | -0.10055
134.76 | -26.7415 | 0.26182 | 0.042636 | 143.9155 | 117.174 | -8.4632 | -0.062954 | 130.5448 | -13.3707 | 135.0017 | 0.97132 | -0.099485 | 0.97113 | -0.099466
134.78 | -26.3966 | 0.26144 | 0.04242 | 143.3423 | 116.9457 | -7.89 | -0.05869 | 130.144 | -13.1983 | 134.5434 | 0.96834 | -0.098202 | 0.96815 | -0.098183
134.8 | -25.4946 | 0.26067 | 0.042708 | 142.6342 | 117.1396 | -7.1819 | -0.053423 | 129.8869 | -12.7473 | 134.136 | 0.96643 | -0.094847 | 0.96624 | -0.094828
134.82 | -24.4334 | 0.2601 | 0.043935 | 141.7399 | 117.3065 | -6.2876 | -0.046771 | 129.5232 | -12.2167 | 133.5954 | 0.96372 | -0.090899 | 0.96353 | -0.090881
134.84 | -22.656 | 0.25971 | 0.045233 | 140.8375 | 118.1815 | -5.3852 | -0.040058 | 129.5095 | -11.328 | 133.2855 | 0.96362 | -0.084286 | 0.96343 | -0.084269
134.86 | -21.1969 | 0.25971 | 0.046892 | 139.8005 | 118.6036 | -4.3482 | -0.032344 | 129.2021 | -10.5984 | 132.7349 | 0.96133 | -0.078858 | 0.96114 | -0.078842
134.88 | -18.3317 | 0.25952 | 0.04884 | 138.4999 | 120.1682 | -3.0476 | -0.02267 | 129.334 | -9.1659 | 132.3893 | 0.96231 | -0.068199 | 0.96212 | -0.068185
134.9 | -15.6788 | 0.25952 | 0.051005 | 137.3826 | 121.7038 | -1.9303 | -0.014359 | 129.5432 | -7.8394 | 132.1563 | 0.96387 | -0.058329 | 0.96368 | -0.058318
134.92 | -12.8136 | 0.25971 | 0.053097 | 136.3607 | 123.5471 | -0.9084 | -0.0067572 | 129.9539 | -6.4068 | 132.0895 | 0.96692 | -0.04767 | 0.96673 | -0.047661
134.94 | -9.9219 | 0.26029 | 0.055622 | 135.1596 | 125.2377 | 0.2927 | 0.0021773 | 130.1986 | -4.961 | 131.8523 | 0.96875 | -0.036912 | 0.96855 | -0.036905
134.96 | -6.6588 | 0.26048 | 0.058507 | 133.1205 | 126.4617 | 1.3318 | 0.0099067 | 129.7911 | -3.3294 | 130.9009 | 0.96571 | -0.024773 | 0.96552 | -0.024768
134.98 | -3.3957 | 0.26105 | 0.061609 | 131.9957 | 128.6 | 2.4566 | 0.018274 | 130.2978 | -1.6979 | 130.8638 | 0.96948 | -0.012633 | 0.96929 | -0.012631
135 | 0.079588 | 0.26182 | 0.064784 | 130.8315 | 130.9111 | 3.6208 | 0.026934 | 130.8713 | 0.039794 | 130.858 | 0.97375 | 0.00029609 | 0.97356 | 0.00029603
135.02 | 3.21 | 0.26258 | 0.067958 | 129.9336 | 133.1436 | 4.5187 | 0.033613 | 131.5386 | 1.605 | 131.0036 | 0.97872 | 0.011942 | 0.97852 | 0.01194
135.04 | 6.3935 | 0.26297 | 0.071204 | 129.1663 | 135.5598 | 5.286 | 0.03932 | 132.3631 | 3.1968 | 131.2975 | 0.98485 | 0.023786 | 0.98466 | 0.023781
135.06 | 9.6566 | 0.26392 | 0.074451 | 128.3694 | 138.026 | 6.0829 | 0.045248 | 133.1977 | 4.8283 | 131.5883 | 0.99106 | 0.035925 | 0.99086 | 0.035918
135.08 | 13.2912 | 0.2645 | 0.077697 | 127.7062 | 140.9974 | 6.7461 | 0.050181 | 134.3518 | 6.6456 | 132.1366 | 0.99965 | 0.049447 | 0.99945 | 0.049437
135.1 | 16.1828 | 0.26565 | 0.080871 | 126.1379 | 142.3207 | 7.3144 | 0.054409 | 134.2293 | 8.0914 | 131.5322 | 0.99874 | 0.060204 | 0.99854 | 0.060192
135.12 | 18.4378 | 0.26699 | 0.083541 | 125.8685 | 144.3063 | 7.5838 | 0.056413 | 135.0874 | 9.2189 | 132.0144 | 1.0051 | 0.068594 | 1.0049 | 0.06858
135.14 | 20.7193 | 0.26813 | 0.086066 | 125.5292 | 146.2485 | 7.9231 | 0.058936 | 135.8889 | 10.3597 | 132.4356 | 1.0111 | 0.077081 | 1.0109 | 0.077066
135.16 | 22.5499 | 0.26852 | 0.088374 | 125.4767 | 148.0266 | 7.9756 | 0.059327 | 136.7516 | 11.2749 | 132.9933 | 1.0175 | 0.083891 | 1.0173 | 0.083875
135.18 | 24.6722 | 0.26967 | 0.090322 | 125.4384 | 150.1106 | 8.0139 | 0.059612 | 137.7745 | 12.3361 | 133.6625 | 1.0251 | 0.091787 | 1.0249 | 0.091769
135.2 | 25.6273 | 0.27081 | 0.091693 | 125.5333 | 151.1606 | 7.919 | 0.058906 | 138.3469 | 12.8136 | 134.0757 | 1.0294 | 0.09534 | 1.0292 | 0.095321
135.22 | 26.4762 | 0.27196 | 0.092991 | 125.7817 | 152.2579 | 7.6706 | 0.057058 | 139.0198 | 13.2381 | 134.6071 | 1.0344 | 0.098498 | 1.0342 | 0.098479
135.24 | 26.3966 | 0.27254 | 0.093785 | 126.1866 | 152.5832 | 7.2657 | 0.054046 | 139.3849 | 13.1983 | 134.9855 | 1.0371 | 0.098202 | 1.0369 | 0.098183
135.26 | 26.5027 | 0.2733 | 0.09429 | 126.7211 | 153.2238 | 6.7312 | 0.05007 | 139.9725 | 13.2514 | 135.5553 | 1.0415 | 0.098597 | 1.0413 | 0.098578
135.28 | 26.4762 | 0.27407 | 0.09429 | 127.2036 | 153.6798 | 6.2487 | 0.046481 | 140.4417 | 13.2381 | 136.029 | 1.045 | 0.098498 | 1.0448 | 0.098479
135.3 | 25.813 | 0.27483 | 0.093857 | 127.9827 | 153.7957 | 5.4696 | 0.040686 | 140.8892 | 12.9065 | 136.587 | 1.0483 | 0.096031 | 1.0481 | 0.096012
135.32 | 24.4865 | 0.27502 | 0.093064 | 128.6802 | 153.1667 | 4.7721 | 0.035498 | 140.9234 | 12.2432 | 136.8424 | 1.0485 | 0.091096 | 1.0483 | 0.091078
135.34 | 22.7356 | 0.27541 | 0.091549 | 129.6387 | 152.3743 | 3.8136 | 0.028368 | 141.0065 | 11.3678 | 137.2172 | 1.0492 | 0.084582 | 1.049 | 0.084566
135.36 | 20.5071 | 0.2756 | 0.090178 | 130.624 | 151.1311 | 2.8283 | 0.021038 | 140.8776 | 10.2536 | 137.4597 | 1.0482 | 0.076292 | 1.048 | 0.076277
135.38 | 18.2256 | 0.27579 | 0.08823 | 131.6558 | 149.8814 | 1.7965 | 0.013363 | 140.7686 | 9.1128 | 137.731 | 1.0474 | 0.067804 | 1.0472 | 0.067791
135.4 | 15.5992 | 0.27579 | 0.086426 | 132.6824 | 148.2816 | 0.7699 | 0.0057269 | 140.482 | 7.7996 | 137.8821 | 1.0453 | 0.058033 | 1.0451 | 0.058022
135.42 | 12.8136 | 0.27579 | 0.084479 | 133.6458 | 146.4594 | -0.1935 | -0.0014394 | 140.0526 | 6.4068 | 137.917 | 1.0421 | 0.04767 | 1.0419 | 0.047661
135.44 | 9.7893 | 0.27541 | 0.082242 | 134.6169 | 144.4062 | -1.1646 | -0.0086629 | 139.5115 | 4.8946 | 137.88 | 1.038 | 0.036419 | 1.0378 | 0.036412
135.46 | 6.2078 | 0.27522 | 0.079068 | 135.9533 | 142.1611 | -2.501 | -0.018604 | 139.0572 | 3.1039 | 138.0226 | 1.0347 | 0.023095 | 1.0345 | 0.02309
135.48 | 3.2366 | 0.27464 | 0.076399 | 137.9313 | 141.1679 | -3.479 | -0.025879 | 139.5496 | 1.6183 | 139.0102 | 1.0383 | 0.012041 | 1.0381 | 0.012038
135.5 | -0.55711 | 0.27388 | 0.073224 | 139.069 | 138.5119 | -4.6167 | -0.034342 | 138.7904 | -0.27856 | 138.8833 | 1.0327 | -0.0020726 | 1.0325 | -0.0020722
135.52 | -3.8998 | 0.27311 | 0.07005 | 140.1002 | 136.2004 | -5.6479 | -0.042012 | 138.1503 | -1.9499 | 138.8003 | 1.0279 | -0.014508 | 1.0277 | -0.014505
135.54 | -7.1629 | 0.27235 | 0.066732 | 141.0587 | 133.8958 | -6.6064 | -0.049142 | 137.4773 | -3.5814 | 138.6711 | 1.0229 | -0.026648 | 1.0227 | -0.026643
135.56 | -10.2933 | 0.27177 | 0.063413 | 141.9084 | 131.6151 | -7.4561 | -0.055463 | 136.7617 | -5.1467 | 138.4773 | 1.0176 | -0.038294 | 1.0174 | -0.038286
135.58 | -13.2381 | 0.2712 | 0.060311 | 142.5203 | 129.2822 | -8.068 | -0.060014 | 135.9013 | -6.619 | 138.1076 | 1.0112 | -0.049249 | 1.011 | -0.049239
135.6 | -16.2624 | 0.27024 | 0.057353 | 144.2064 | 127.944 | -8.7541 | -0.065118 | 136.0752 | -8.1312 | 138.7856 | 1.0125 | -0.0605 | 1.0123 | -0.060489
135.62 | -18.6766 | 0.2689 | 0.054251 | 144.6848 | 126.0082 | -9.2325 | -0.068677 | 135.3465 | -9.3383 | 138.4593 | 1.007 | -0.069482 | 1.0068 | -0.069468
135.64 | -20.8255 | 0.26775 | 0.051582 | 145.1153 | 124.2898 | -9.663 | -0.071879 | 134.7026 | -10.4127 | 138.1735 | 1.0023 | -0.077476 | 1.0021 | -0.077461
135.66 | -22.7356 | 0.26679 | 0.049201 | 145.2924 | 122.5568 | -9.8401 | -0.073196 | 133.9246 | -11.3678 | 137.7139 | 0.99647 | -0.084582 | 0.99627 | -0.084566
135.68 | -24.5926 | 0.26622 | 0.047181 | 145.3675 | 120.7749 | -9.9152 | -0.073755 | 133.0712 | -12.2963 | 137.17 | 0.99012 | -0.091491 | 0.98992 | -0.091473
135.7 | -25.5211 | 0.26565 | 0.045594 | 145.2221 | 119.701 | -9.7698 | -0.072673 | 132.4615 | -12.7606 | 136.7151 | 0.98558 | -0.094945 | 0.98539 | -0.094927
135.72 | -26.2374 | 0.2645 | 0.044295 | 145.0193 | 118.7819 | -9.567 | -0.071165 | 131.9006 | -13.1187 | 136.2735 | 0.98141 | -0.09761 | 0.98122 | -0.097591
135.74 | -26.5027 | 0.26354 | 0.043285 | 144.6376 | 118.1349 | -9.1853 | -0.068325 | 131.3862 | -13.2514 | 135.8034 | 0.97758 | -0.098597 | 0.97739 | -0.098578
135.76 | -26.4762 | 0.26297 | 0.042997 | 144.0423 | 117.5661 | -8.59 | -0.063897 | 130.8042 | -13.2381 | 135.2169 | 0.97325 | -0.098498 | 0.97306 | -0.098479
135.78 | -26.1578 | 0.2622 | 0.042853 | 143.3854 | 117.2276 | -7.9331 | -0.059011 | 130.3065 | -13.0789 | 134.6661 | 0.96955 | -0.097314 | 0.96936 | -0.097295
135.8 | -25.5211 | 0.26182 | 0.043141 | 142.6897 | 117.1686 | -7.2374 | -0.053836 | 129.9291 | -12.7606 | 134.1827 | 0.96674 | -0.094945 | 0.96655 | -0.094927
135.82 | -24.964 | 0.26124 | 0.043935 | 141.8565 | 116.8925 | -6.4042 | -0.047638 | 129.3745 | -12.482 | 133.5352 | 0.96261 | -0.092873 | 0.96242 | -0.092854
135.84 | -22.5233 | 0.26067 | 0.045522 | 140.8401 | 118.3168 | -5.3878 | -0.040077 | 129.5784 | -11.2617 | 133.3323 | 0.96413 | -0.083793 | 0.96394 | -0.083776
135.86 | -20.7724 | 0.26048 | 0.047037 | 139.7326 | 118.9602 | -4.2803 | -0.031839 | 129.3464 | -10.3862 | 132.8085 | 0.9624 | -0.077279 | 0.96221 | -0.077263
135.88 | -18.3582 | 0.26029 | 0.048985 | 138.5648 | 120.2066 | -3.1125 | -0.023153 | 129.3857 | -9.1791 | 132.4454 | 0.9627 | -0.068297 | 0.96251 | -0.068284
135.9 | -15.5992 | 0.26029 | 0.051077 | 137.4159 | 121.8167 | -1.9636 | -0.014606 | 129.6163 | -7.7996 | 132.2162 | 0.96441 | -0.058033 | 0.96422 | -0.058022
135.92 | -12.7871 | 0.26067 | 0.053241 | 136.3539 | 123.5668 | -0.9016 | -0.0067066 | 129.9604 | -6.3935 | 132.0915 | 0.96697 | -0.047571 | 0.96678 | -0.047562
135.94 | -9.8158 | 0.26086 | 0.056055 | 135.083 | 125.2672 | 0.3693 | 0.0027471 | 130.1751 | -4.9079 | 131.8111 | 0.96857 | -0.036517 | 0.96838 | -0.03651
135.96 | -6.7119 | 0.26163 | 0.058652 | 132.9917 | 126.2798 | 1.4606 | 0.010865 | 129.6357 | -3.356 | 130.7544 | 0.96456 | -0.02497 | 0.96437 | -0.024965
135.98 | -3.0243 | 0.2622 | 0.06197 | 131.8002 | 128.7759 | 2.6521 | 0.019728 | 130.288 | -1.5122 | 130.7921 | 0.96941 | -0.011251 | 0.96922 | -0.011249
136 | 0.13265 | 0.26297 | 0.065217 | 130.6976 | 130.8302 | 3.7547 | 0.02793 | 130.7639 | 0.066323 | 130.7418 | 0.97295 | 0.00049348 | 0.97276 | 0.00049338
136.02 | 3.4753 | 0.26335 | 0.068391 | 129.7598 | 133.2351 | 4.6925 | 0.034905 | 131.4975 | 1.7377 | 130.9182 | 0.97841 | 0.012929 | 0.97822 | 0.012927
136.04 | 6.4201 | 0.26431 | 0.071421 | 129.049 | 135.4691 | 5.4033 | 0.040193 | 132.259 | 3.21 | 131.189 | 0.98408 | 0.023884 | 0.98388 | 0.02388
136.06 | 10.1872 | 0.26469 | 0.074812 | 128.2431 | 138.4303 | 6.2092 | 0.046188 | 133.3367 | 5.0936 | 131.6388 | 0.99209 | 0.037899 | 0.9919 | 0.037892
136.08 | 13.1585 | 0.26584 | 0.07813 | 127.522 | 140.6805 | 6.9303 | 0.051551 | 134.1013 | 6.5793 | 131.9082 | 0.99778 | 0.048953 | 0.99759 | 0.048943
136.1 | 16.1298 | 0.26756 | 0.081016 | 126.0979 | 142.2277 | 7.3544 | 0.054706 | 134.1628 | 8.0649 | 131.4745 | 0.99824 | 0.060007 | 0.99804 | 0.059995
136.12 | 18.2787 | 0.26813 | 0.083757 | 125.7671 | 144.0458 | 7.6852 | 0.057167 | 134.9064 | 9.1393 | 131.86 | 1.0038 | 0.068001 | 1.0036 | 0.067988
136.14 | 20.5602 | 0.26871 | 0.086282 | 125.3553 | 145.9155 | 8.097 | 0.06023 | 135.6354 | 10.2801 | 132.2087 | 1.0092 | 0.076489 | 1.009 | 0.076474
136.16 | 22.5764 | 0.26986 | 0.088663 | 125.2401 | 147.8165 | 8.2122 | 0.061087 | 136.5283 | 11.2882 | 132.7656 | 1.0158 | 0.08399 | 1.0156 | 0.083973
136.18 | 24.5396 | 0.27101 | 0.090466 | 125.1458 | 149.6854 | 8.3065 | 0.061788 | 137.4156 | 12.2698 | 133.3257 | 1.0224 | 0.091294 | 1.0222 | 0.091275
136.2 | 25.4946 | 0.27196 | 0.091909 | 125.4064 | 150.901 | 8.0459 | 0.05985 | 138.1537 | 12.7473 | 133.9046 | 1.0279 | 0.094847 | 1.0277 | 0.094828
136.22 | 26.0517 | 0.27254 | 0.093208 | 125.6609 | 151.7126 | 7.7914 | 0.057957 | 138.6868 | 13.0259 | 134.3448 | 1.0319 | 0.096919 | 1.0317 | 0.0969
136.24 | 26.5558 | 0.27292 | 0.094074 | 125.9874 | 152.5432 | 7.4649 | 0.055528 | 139.2653 | 13.2779 | 134.8393 | 1.0362 | 0.098794 | 1.036 | 0.098775
136.26 | 26.6088 | 0.27388 | 0.094579 | 126.4394 | 153.0482 | 7.0129 | 0.052166 | 139.7438 | 13.3044 | 135.309 | 1.0398 | 0.098992 | 1.0396 | 0.098972
136.28 | 26.2374 | 0.27483 | 0.094579 | 127.1086 | 153.346 | 6.3437 | 0.047188 | 140.2273 | 13.1187 | 135.8544 | 1.0434 | 0.09761 | 1.0432 | 0.097591
136.3 | 25.7334 | 0.27541 | 0.09429 | 127.8143 | 153.5477 | 5.638 | 0.041939 | 140.681 | 12.8667 | 136.3921 | 1.0467 | 0.095735 | 1.0465 | 0.095716
136.32 | 24.3539 | 0.27598 | 0.093352 | 128.6144 | 152.9683 | 4.8379 | 0.035987 | 140.7913 | 12.1769 | 136.7324 | 1.0476 | 0.090603 | 1.0474 | 0.090585
136.34 | 22.6295 | 0.27617 | 0.091693 | 129.5522 | 152.1817 | 3.9001 | 0.029011 | 140.8669 | 11.3147 | 137.0954 | 1.0481 | 0.084187 | 1.0479 | 0.084171
136.36 | 20.5071 | 0.27636 | 0.090466 | 130.4139 | 150.921 | 3.0384 | 0.022601 | 140.6675 | 10.2536 | 137.2496 | 1.0466 | 0.076292 | 1.0464 | 0.076277
136.38 | 18.2256 | 0.27656 | 0.088663 | 131.4612 | 149.6868 | 1.9911 | 0.014811 | 140.574 | 9.1128 | 137.5364 | 1.0459 | 0.067804 | 1.0457 | 0.067791
136.4 | 15.5992 | 0.27675 | 0.086426 | 132.5882 | 148.1874 | 0.8641 | 0.0064277 | 140.3878 | 7.7996 | 137.7879 | 1.0446 | 0.058033 | 1.0444 | 0.058022
136.42 | 12.7871 | 0.27656 | 0.084623 | 133.5256 | 146.3127 | -0.0733 | -0.00054525 | 139.9191 | 6.3935 | 137.788 | 1.0411 | 0.047571 | 1.0409 | 0.047562
136.44 | 9.4709 | 0.27598 | 0.082242 | 134.5956 | 144.0665 | -1.1433 | -0.0085045 | 139.3311 | 4.7355 | 137.7526 | 1.0367 | 0.035234 | 1.0365 | 0.035227
136.46 | 6.9507 | 0.27579 | 0.079573 | 135.6532 | 142.6039 | -2.2009 | -0.016372 | 139.1285 | 3.4753 | 137.9701 | 1.0352 | 0.025858 | 1.035 | 0.025853
136.48 | 3.2366 | 0.27541 | 0.076687 | 137.7902 | 141.0268 | -3.3379 | -0.024829 | 139.4085 | 1.6183 | 138.8691 | 1.0373 | 0.012041 | 1.0371 | 0.012038
136.5 | -0.39794 | 0.27483 | 0.073513 | 138.8954 | 138.4975 | -4.4431 | -0.03305 | 138.6964 | -0.19897 | 138.7628 | 1.032 | -0.0014804 | 1.0318 | -0.0014801
136.52 | -3.608 | 0.27426 | 0.070194 | 139.9374 | 136.3294 | -5.4851 | -0.040801 | 138.1334 | -1.804 | 138.7347 | 1.0278 | -0.013423 | 1.0276 | -0.01342
136.54 | -6.8711 | 0.2733 | 0.06702 | 140.8127 | 133.9416 | -6.3604 | -0.047312 | 137.3772 | -3.4355 | 138.5223 | 1.0222 | -0.025562 | 1.022 | -0.025557
136.56 | -10.1872 | 0.27292 | 0.063774 | 141.6915 | 131.5043 | -7.2392 | -0.053849 | 136.5979 | -5.0936 | 138.2958 | 1.0164 | -0.037899 | 1.0162 | -0.037892
136.58 | -12.9728 | 0.27177 | 0.0606 | 143.4577 | 130.4849 | -8.0054 | -0.059549 | 136.9713 | -6.4864 | 139.1334 | 1.0191 | -0.048262 | 1.0189 | -0.048253
136.6 | -16.2094 | 0.27139 | 0.05757 | 144.0874 | 127.878 | -8.6351 | -0.064233 | 135.9827 | -8.1047 | 138.6843 | 1.0118 | -0.060303 | 1.0116 | -0.060291
136.62 | -18.7562 | 0.27024 | 0.054612 | 144.5749 | 125.8187 | -9.1226 | -0.067859 | 135.1968 | -9.3781 | 138.3228 | 1.0059 | -0.069778 | 1.0057 | -0.069764
136.64 | -20.9051 | 0.2689 | 0.052015 | 145.0032 | 124.0981 | -9.5509 | -0.071045 | 134.5507 | -10.4525 | 138.0349 | 1.0011 | -0.077772 | 1.0009 | -0.077757
136.66 | -22.4968 | 0.26775 | 0.04949 | 145.2221 | 122.7253 | -9.7698 | -0.072673 | 133.9737 | -11.2484 | 137.7232 | 0.99683 | -0.083694 | 0.99664 | -0.083677
136.68 | -24.7253 | 0.26718 | 0.047397 | 145.4132 | 120.6879 | -9.9609 | -0.074095 | 133.0506 | -12.3626 | 137.1714 | 0.98997 | -0.091984 | 0.98977 | -0.091966
136.7 | -25.6538 | 0.26622 | 0.045738 | 145.1486 | 119.4948 | -9.6963 | -0.072127 | 132.3217 | -12.8269 | 136.5973 | 0.98454 | -0.095439 | 0.98435 | -0.09542
136.72 | -25.9721 | 0.26565 | 0.044512 | 144.8885 | 118.9164 | -9.4362 | -0.070192 | 131.9024 | -12.9861 | 136.2311 | 0.98142 | -0.096623 | 0.98123 | -0.096604
136.74 | -26.6884 | 0.2645 | 0.043574 | 144.5712 | 117.8828 | -9.1189 | -0.067831 | 131.227 | -13.3442 | 135.6751 | 0.9764 | -0.099288 | 0.9762 | -0.099268
136.76 | -26.6354 | 0.26373 | 0.043141 | 143.9753 | 117.3399 | -8.523 | -0.063399 | 130.6576 | -13.3177 | 135.0968 | 0.97216 | -0.09909 | 0.97197 | -0.099071
136.78 | -26.1844 | 0.26297 | 0.043141 | 143.3355 | 117.1511 | -7.8832 | -0.05864 | 130.2433 | -13.0922 | 134.6074 | 0.96908 | -0.097413 | 0.96889 | -0.097393
136.8 | -25.7334 | 0.26258 | 0.043285 | 142.6478 | 116.9144 | -7.1955 | -0.053524 | 129.7811 | -12.8667 | 134.07 | 0.96564 | -0.095735 | 0.96545 | -0.095716
136.82 | -24.4334 | 0.26239 | 0.044295 | 141.8433 | 117.4099 | -6.391 | -0.04754 | 129.6266 | -12.2167 | 133.6988 | 0.96449 | -0.090899 | 0.9643 | -0.090881
136.84 | -22.7886 | 0.26182 | 0.045882 | 140.7957 | 118.0071 | -5.3434 | -0.039747 | 129.4014 | -11.3943 | 133.1995 | 0.96281 | -0.08478 | 0.96262 | -0.084763
136.86 | -20.4806 | 0.26163 | 0.04747 | 139.6968 | 119.2162 | -4.2445 | -0.031573 | 129.4565 | -10.2403 | 132.8699 | 0.96322 | -0.076193 | 0.96303 | -0.076178
136.88 | -18.1991 | 0.26144 | 0.049273 | 138.5831 | 120.384 | -3.1308 | -0.023289 | 129.4836 | -9.0995 | 132.5167 | 0.96342 | -0.067705 | 0.96323 | -0.067692
136.9 | -15.6523 | 0.26144 | 0.051149 | 137.4997 | 121.8474 | -2.0474 | -0.01523 | 129.6736 | -7.8261 | 132.2823 | 0.96484 | -0.05823 | 0.96465 | -0.058219
136.92 | -13.0789 | 0.26182 | 0.053674 | 136.2874 | 123.2085 | -0.8351 | -0.0062119 | 129.7479 | -6.5395 | 131.9278 | 0.96539 | -0.048657 | 0.9652 | -0.048647
136.94 | -10.0015 | 0.26201 | 0.055982 | 134.209 | 124.2075 | 0.2433 | 0.0018098 | 129.2082 | -5.0008 | 130.8752 | 0.96138 | -0.037208 | 0.96119 | -0.037201
136.96 | -6.7119 | 0.26258 | 0.059229 | 132.9095 | 126.1976 | 1.5428 | 0.011476 | 129.5535 | -3.356 | 130.6722 | 0.96395 | -0.02497 | 0.96376 | -0.024965
136.98 | -3.661 | 0.26316 | 0.062114 | 131.9333 | 128.2723 | 2.519 | 0.018738 | 130.1028 | -1.8305 | 130.713 | 0.96803 | -0.01362 | 0.96784 | -0.013617
137 | 0.15918 | 0.26392 | 0.065433 | 130.7877 | 130.9469 | 3.6646 | 0.027259 | 130.8673 | 0.079588 | 130.8408 | 0.97372 | 0.00059217 | 0.97353 | 0.00059206
137.02 | 3.661 | 0.26431 | 0.068679 | 129.8151 | 133.4761 | 4.6372 | 0.034494 | 131.6456 | 1.8305 | 131.0354 | 0.97951 | 0.01362 | 0.97932 | 0.013617
137.04 | 6.7915 | 0.26526 | 0.071854 | 129.019 | 135.8105 | 5.4333 | 0.040416 | 132.4147 | 3.3957 | 131.2828 | 0.98523 | 0.025266 | 0.98504 | 0.025261
137.06 | 9.975 | 0.26565 | 0.075172 | 128.3884 | 138.3634 | 6.0639 | 0.045107 | 133.3759 | 4.9875 | 131.7134 | 0.99239 | 0.03711 | 0.99219 | 0.037102
137.08 | 13.0789 | 0.26679 | 0.078202 | 127.6884 | 140.7673 | 6.7639 | 0.050314 | 134.2279 | 6.5395 | 132.048 | 0.99872 | 0.048657 | 0.99853 | 0.048647
137.1 | 15.5461 | 0.26775 | 0.08116 | 127.213 | 142.7591 | 7.2393 | 0.05385 | 134.9861 | 7.7731 | 132.395 | 1.0044 | 0.057836 | 1.0042 | 0.057824
137.12 | 18.3848 | 0.26833 | 0.08419 | 125.7294 | 144.1142 | 7.7229 | 0.057447 | 134.9218 | 9.1924 | 131.8577 | 1.0039 | 0.068396 | 1.0037 | 0.068383
137.14 | 20.7459 | 0.26947 | 0.086643 | 125.4834 | 146.2293 | 7.9689 | 0.059277 | 135.8563 | 10.3729 | 132.3987 | 1.0108 | 0.07718 | 1.0106 | 0.077165
137.16 | 23.0539 | 0.27062 | 0.088951 | 125.3557 | 148.4096 | 8.0966 | 0.060227 | 136.8827 | 11.527 | 133.0403 | 1.0185 | 0.085767 | 1.0183 | 0.08575
137.18 | 24.1151 | 0.27177 | 0.090827 | 125.3515 | 149.4666 | 8.1008 | 0.060258 | 137.409 | 12.0575 | 133.3899 | 1.0224 | 0.089714 | 1.0222 | 0.089697
137.2 | 25.5742 | 0.27235 | 0.092342 | 125.3879 | 150.9621 | 8.0644 | 0.059988 | 138.175 | 12.7871 | 133.9126 | 1.0281 | 0.095143 | 1.0279 | 0.095124
137.22 | 26.317 | 0.27388 | 0.093569 | 125.6504 | 151.9674 | 7.8019 | 0.058035 | 138.8089 | 13.1585 | 134.4227 | 1.0328 | 0.097906 | 1.0326 | 0.097887
137.24 | 26.8211 | 0.27445 | 0.094506 | 126.0141 | 152.8352 | 7.4382 | 0.055329 | 139.4246 | 13.4105 | 134.9545 | 1.0374 | 0.099781 | 1.0372 | 0.099762
137.26 | 26.6884 | 0.27522 | 0.094867 | 126.5872 | 153.2756 | 6.8651 | 0.051066 | 139.9314 | 13.3442 | 135.4833 | 1.0412 | 0.099288 | 1.041 | 0.099268
137.28 | 26.2905 | 0.27579 | 0.094867 | 127.1777 | 153.4682 | 6.2746 | 0.046674 | 140.3229 | 13.1452 | 135.9412 | 1.0441 | 0.097807 | 1.0439 | 0.097788
137.3 | 25.415 | 0.27636 | 0.094579 | 127.8205 | 153.2355 | 5.6318 | 0.041892 | 140.528 | 12.7075 | 136.2922 | 1.0456 | 0.09455 | 1.0454 | 0.094532
137.32 | 24.4865 | 0.27694 | 0.093352 | 128.6717 | 153.1582 | 4.7806 | 0.035561 | 140.9149 | 12.2432 | 136.8339 | 1.0485 | 0.091096 | 1.0483 | 0.091078
137.34 | 22.656 | 0.27713 | 0.09227 | 129.5468 | 152.2028 | 3.9055 | 0.029051 | 140.8748 | 11.328 | 137.0988 | 1.0482 | 0.084286 | 1.048 | 0.084269
137.36 | 20.5867 | 0.27751 | 0.090683 | 130.634 | 151.2207 | 2.8183 | 0.020964 | 140.9273 | 10.2933 | 137.4962 | 1.0486 | 0.076588 | 1.0484 | 0.076573
137.38 | 18.3317 | 0.2777 | 0.089024 | 131.426 | 149.7577 | 2.0263 | 0.015073 | 140.5919 | 9.1659 | 137.5366 | 1.0461 | 0.068199 | 1.0459 | 0.068185
137.4 | 16.0502 | 0.2777 | 0.08722 | 132.4324 | 148.4826 | 1.0199 | 0.0075866 | 140.4575 | 8.0251 | 137.7825 | 1.0451 | 0.059711 | 1.0449 | 0.059699
137.42 | 13.4503 | 0.27751 | 0.0852 | 133.4503 | 146.9006 | 0.002 | 1.4877e-05 | 140.1755 | 6.7252 | 137.9337 | 1.043 | 0.050039 | 1.0428 | 0.050029
137.44 | 9.6832 | 0.27713 | 0.082386 | 134.6491 | 144.3323 | -1.1968 | -0.0089025 | 139.4907 | 4.8416 | 137.8768 | 1.0379 | 0.036024 | 1.0377 | 0.036017
137.46 | 6.6854 | 0.27675 | 0.080006 | 135.6895 | 142.3749 | -2.2372 | -0.016642 | 139.0322 | 3.3427 | 137.918 | 1.0345 | 0.024871 | 1.0343 | 0.024866
137.48 | 3.0509 | 0.27617 | 0.076976 | 137.7928 | 140.8437 | -3.3405 | -0.024849 | 139.3182 | 1.5254 | 138.8098 | 1.0366 | 0.01135 | 1.0364 | 0.011348
137.5 | -0.47753 | 0.27598 | 0.073657 | 138.9724 | 138.4949 | -4.5201 | -0.033623 | 138.7336 | -0.23876 | 138.8132 | 1.0323 | -0.0017765 | 1.032 | -0.0017762
137.52 | -3.5284 | 0.27522 | 0.070627 | 139.8746 | 136.3462 | -5.4223 | -0.040334 | 138.1104 | -1.7642 | 138.6985 | 1.0276 | -0.013127 | 1.0274 | -0.013124
137.54 | -6.818 | 0.27445 | 0.067525 | 141.8121 | 134.9941 | -6.3598 | -0.047308 | 138.4031 | -3.409 | 139.5394 | 1.0298 | -0.025365 | 1.0296 | -0.02536
137.56 | -10.0811 | 0.2733 | 0.064207 | 142.6489 | 132.5678 | -7.1966 | -0.053532 | 137.6083 | -5.0406 | 139.2885 | 1.0239 | -0.037504 | 1.0237 | -0.037497
137.58 | -13.1055 | 0.27292 | 0.060888 | 142.4896 | 129.3841 | -8.0373 | -0.059786 | 135.9369 | -6.5527 | 138.1211 | 1.0114 | -0.048756 | 1.0112 | -0.048746
137.6 | -16.0502 | 0.27177 | 0.057714 | 144.1312 | 128.081 | -8.6789 | -0.064559 | 136.1061 | -8.0251 | 138.7811 | 1.0127 | -0.059711 | 1.0125 | -0.059699
137.62 | -18.5439 | 0.2712 | 0.0549 | 144.6203 | 126.0764 | -9.168 | -0.068197 | 135.3483 | -9.272 | 138.439 | 1.0071 | -0.068988 | 1.0069 | -0.068975
137.64 | -20.7193 | 0.27005 | 0.052303 | 144.957 | 124.2377 | -9.5047 | -0.070701 | 134.5973 | -10.3597 | 138.0506 | 1.0015 | -0.077081 | 1.0013 | -0.077066
137.66 | -22.7886 | 0.2689 | 0.049706 | 145.232 | 122.4434 | -9.7797 | -0.072747 | 133.8377 | -11.3943 | 137.6358 | 0.99582 | -0.08478 | 0.99563 | -0.084763
137.68 | -24.4334 | 0.26775 | 0.047614 | 145.3386 | 120.9052 | -9.8863 | -0.07354 | 133.1219 | -12.2167 | 137.1941 | 0.9905 | -0.090899 | 0.9903 | -0.090881
137.7 | -25.6273 | 0.26718 | 0.046027 | 145.2405 | 119.6132 | -9.7882 | -0.07281 | 132.4269 | -12.8136 | 136.6981 | 0.98532 | -0.09534 | 0.98513 | -0.095321
137.72 | -26.5558 | 0.2666 | 0.044656 | 144.9908 | 118.435 | -9.5385 | -0.070953 | 131.7129 | -13.2779 | 136.1389 | 0.98001 | -0.098794 | 0.97982 | -0.098775
137.74 | -26.6354 | 0.26565 | 0.04379 | 144.5724 | 117.937 | -9.1201 | -0.06784 | 131.2547 | -13.3177 | 135.6939 | 0.9766 | -0.09909 | 0.97641 | -0.099071
137.76 | -26.6884 | 0.2645 | 0.043285 | 144.0546 | 117.3662 | -8.6023 | -0.063989 | 130.7104 | -13.3442 | 135.1585 | 0.97255 | -0.099288 | 0.97236 | -0.099268
137.78 | -25.9987 | 0.26373 | 0.043285 | 143.3458 | 117.3471 | -7.8935 | -0.058716 | 130.3465 | -12.9993 | 134.6796 | 0.96985 | -0.096722 | 0.96965 | -0.096703
137.8 | -25.3089 | 0.26316 | 0.043574 | 142.617 | 117.3081 | -7.1647 | -0.053295 | 129.9625 | -12.6545 | 134.1807 | 0.96699 | -0.094156 | 0.9668 | -0.094137
137.82 | -24.1947 | 0.26297 | 0.044656 | 141.7256 | 117.5309 | -6.2733 | -0.046664 | 129.6283 | -12.0973 | 133.6607 | 0.9645 | -0.09001 | 0.96431 | -0.089993
137.84 | -22.7886 | 0.26258 | 0.046099 | 140.6755 | 117.8869 | -5.2232 | -0.038853 | 129.2812 | -11.3943 | 133.0793 | 0.96192 | -0.08478 | 0.96173 | -0.084763
137.86 | -20.3745 | 0.26239 | 0.047686 | 139.6771 | 119.3026 | -4.2248 | -0.031426 | 129.4899 | -10.1872 | 132.8856 | 0.96347 | -0.075798 | 0.96328 | -0.075783
137.88 | -18.3052 | 0.2622 | 0.049345 | 138.526 | 120.2208 | -3.0737 | -0.022864 | 129.3734 | -9.1526 | 132.4243 | 0.96261 | -0.0681 | 0.96242 | -0.068087
137.9 | -15.7053 | 0.26201 | 0.051437 | 137.4072 | 121.7019 | -1.9549 | -0.014542 | 129.5545 | -7.8527 | 132.1721 | 0.96395 | -0.058428 | 0.96376 | -0.058416
137.92 | -13.0259 | 0.2622 | 0.053674 | 136.3042 | 123.2783 | -0.8519 | -0.0063369 | 129.7913 | -6.5129 | 131.9622 | 0.96571 | -0.04846 | 0.96552 | -0.04845
137.94 | -9.3383 | 0.26278 | 0.056632 | 134.998 | 125.6597 | 0.4543 | 0.0033793 | 130.3289 | -4.6691 | 131.8852 | 0.96971 | -0.034741 | 0.96952 | -0.034734
137.96 | -6.9507 | 0.26335 | 0.059229 | 132.9251 | 125.9744 | 1.5272 | 0.01136 | 129.4498 | -3.4753 | 130.6082 | 0.96317 | -0.025858 | 0.96298 | -0.025853
137.98 | -3.3162 | 0.26354 | 0.062114 | 131.8386 | 128.5224 | 2.6137 | 0.019442 | 130.1805 | -1.6581 | 130.7332 | 0.96861 | -0.012337 | 0.96842 | -0.012335
138 | 0.53059 | 0.26431 | 0.065577 | 130.6368 | 131.1674 | 3.8155 | 0.028382 | 130.9021 | 0.26529 | 130.8137 | 0.97398 | 0.0019739 | 0.97379 | 0.0019735
138.02 | 3.3427 | 0.26507 | 0.068824 | 129.7111 | 133.0538 | 4.7412 | 0.035268 | 131.3824 | 1.6713 | 130.8253 | 0.97755 | 0.012436 | 0.97736 | 0.012433
138.04 | 6.5262 | 0.26603 | 0.071998 | 128.9352 | 135.4614 | 5.5171 | 0.041039 | 132.1983 | 3.2631 | 131.1106 | 0.98362 | 0.024279 | 0.98343 | 0.024274
138.06 | 9.8689 | 0.2666 | 0.075317 | 128.0876 | 137.9565 | 6.3647 | 0.047344 | 133.022 | 4.9344 | 131.3772 | 0.98975 | 0.036715 | 0.98956 | 0.036708
138.08 | 13.3177 | 0.26775 | 0.078491 | 127.4319 | 140.7496 | 7.0204 | 0.052222 | 134.0907 | 6.6588 | 131.8711 | 0.9977 | 0.049545 | 0.99751 | 0.049535
138.1 | 15.9706 | 0.26871 | 0.081449 | 127.0511 | 143.0217 | 7.4012 | 0.055054 | 135.0364 | 7.9853 | 132.3746 | 1.0047 | 0.059415 | 1.0045 | 0.059403
138.12 | 18.3317 | 0.27005 | 0.08419 | 125.6074 | 143.9391 | 7.8449 | 0.058355 | 134.7733 | 9.1659 | 131.718 | 1.0028 | 0.068199 | 1.0026 | 0.068185
138.14 | 20.7989 | 0.27062 | 0.086859 | 125.3083 | 146.1072 | 8.144 | 0.06058 | 135.7078 | 10.3995 | 132.2413 | 1.0097 | 0.077377 | 1.0095 | 0.077362
138.16 | 23.0274 | 0.27177 | 0.089168 | 125.2092 | 148.2366 | 8.2431 | 0.061317 | 136.7229 | 11.5137 | 132.885 | 1.0173 | 0.085668 | 1.0171 | 0.085651
138.18 | 24.5926 | 0.27215 | 0.090971 | 125.2621 | 149.8547 | 8.1902 | 0.060923 | 137.5584 | 12.2963 | 133.4596 | 1.0235 | 0.091491 | 1.0233 | 0.091473
138.2 | 25.5477 | 0.2733 | 0.092414 | 125.3862 | 150.9339 | 8.0661 | 0.06 | 138.16 | 12.7738 | 133.9021 | 1.028 | 0.095044 | 1.0278 | 0.095025
138.22 | 26.1048 | 0.27426 | 0.093641 | 125.6147 | 151.7195 | 7.8376 | 0.0583 | 138.6671 | 13.0524 | 134.3163 | 1.0318 | 0.097117 | 1.0316 | 0.097097
138.24 | 26.7945 | 0.27541 | 0.094579 | 126.0468 | 152.8413 | 7.4055 | 0.055086 | 139.4441 | 13.3973 | 134.9783 | 1.0375 | 0.099683 | 1.0373 | 0.099663
138.26 | 26.6619 | 0.27579 | 0.094867 | 126.4769 | 153.1388 | 6.9754 | 0.051887 | 139.8078 | 13.3309 | 135.3642 | 1.0402 | 0.099189 | 1.04 | 0.09917
138.28 | 26.1844 | 0.27617 | 0.095011 | 127.0735 | 153.2579 | 6.3788 | 0.047449 | 140.1657 | 13.0922 | 135.8016 | 1.0429 | 0.097413 | 1.0427 | 0.097393
138.3 | 25.6273 | 0.27694 | 0.094651 | 127.7428 | 153.3701 | 5.7095 | 0.04247 | 140.5564 | 12.8136 | 136.2852 | 1.0458 | 0.09534 | 1.0456 | 0.095321
138.32 | 23.9824 | 0.27732 | 0.093641 | 128.6508 | 152.6332 | 4.8015 | 0.035716 | 140.642 | 11.9912 | 136.6449 | 1.0464 | 0.089221 | 1.0462 | 0.089203
138.34 | 22.4968 | 0.2779 | 0.092126 | 129.4851 | 151.9819 | 3.9672 | 0.02951 | 140.7335 | 11.2484 | 136.984 | 1.0471 | 0.083694 | 1.0469 | 0.083677
138.36 | 20.4806 | 0.27809 | 0.090827 | 130.4238 | 150.9044 | 3.0285 | 0.022528 | 140.6641 | 10.2403 | 137.2507 | 1.0466 | 0.076193 | 1.0464 | 0.076178
138.38 | 18.0929 | 0.27809 | 0.088951 | 131.543 | 149.6359 | 1.9093 | 0.014202 | 140.5895 | 9.0465 | 137.574 | 1.0461 | 0.06731 | 1.0459 | 0.067297
138.4 | 15.6523 | 0.27828 | 0.087076 | 132.4435 | 148.0958 | 1.0088 | 0.007504 | 140.2696 | 7.8261 | 137.6609 | 1.0437 | 0.05823 | 1.0435 | 0.058219
138.42 | 12.7606 | 0.27809 | 0.085056 | 133.4709 | 146.2315 | -0.0186 | -0.00013836 | 139.8512 | 6.3803 | 137.7244 | 1.0406 | 0.047473 | 1.0404 | 0.047463
138.44 | 9.7628 | 0.2777 | 0.082819 | 134.4612 | 144.224 | -1.0089 | -0.0075048 | 139.3426 | 4.8814 | 137.7155 | 1.0368 | 0.03632 | 1.0366 | 0.036313
138.46 | 6.3405 | 0.27732 | 0.080006 | 136.7485 | 143.089 | -2.2962 | -0.01708 | 139.9187 | 3.1702 | 138.862 | 1.0411 | 0.023588 | 1.0409 | 0.023584
138.48 | 3.3162 | 0.27694 | 0.076976 | 137.8148 | 141.131 | -3.3625 | -0.025012 | 139.4729 | 1.6581 | 138.9202 | 1.0378 | 0.012337 | 1.0375 | 0.012335
138.5 | -0.37141 | 0.27617 | 0.073946 | 138.8645 | 138.4931 | -4.4122 | -0.03282 | 138.6788 | -0.1857 | 138.7407 | 1.0318 | -0.0013817 | 1.0316 | -0.0013815
138.52 | -3.8202 | 0.27579 | 0.070627 | 139.9233 | 136.1031 | -5.471 | -0.040696 | 138.0132 | -1.9101 | 138.6499 | 1.0269 | -0.014212 | 1.0267 | -0.014209
138.54 | -6.9507 | 0.27502 | 0.067381 | 140.8397 | 133.889 | -6.3874 | -0.047513 | 137.3644 | -3.4753 | 138.5228 | 1.0221 | -0.025858 | 1.0219 | -0.025853
138.56 | -10.0546 | 0.27407 | 0.064062 | 141.6964 | 131.6418 | -7.2441 | -0.053886 | 136.6691 | -5.0273 | 138.3449 | 1.0169 | -0.037406 | 1.0167 | -0.037398
138.58 | -13.4238 | 0.27349 | 0.060888 | 142.4368 | 129.013 | -7.9845 | -0.059393 | 135.7249 | -6.7119 | 137.9622 | 1.0099 | -0.04994 | 1.0097 | -0.04993
138.6 | -16.1563 | 0.27235 | 0.057858 | 142.9038 | 126.7475 | -8.4515 | -0.062867 | 134.8256 | -8.0782 | 137.5184 | 1.0032 | -0.060106 | 1.003 | -0.060094
138.62 | -18.6235 | 0.2712 | 0.055045 | 143.5021 | 124.8786 | -9.0498 | -0.067317 | 134.1903 | -9.3118 | 137.2943 | 0.99845 | -0.069284 | 0.99825 | -0.069271
138.64 | -20.8785 | 0.27062 | 0.052159 | 144.9249 | 124.0464 | -9.4726 | -0.070463 | 134.4856 | -10.4393 | 137.9654 | 1.0006 | -0.077674 | 1.0004 | -0.077658
138.66 | -23.0009 | 0.26947 | 0.049778 | 145.1296 | 122.1287 | -9.6773 | -0.071985 | 133.6292 | -11.5004 | 137.4626 | 0.99427 | -0.085569 | 0.99407 | -0.085552
138.68 | -24.6191 | 0.26909 | 0.04783 | 145.142 | 120.5229 | -9.6897 | -0.072077 | 132.8324 | -12.3096 | 136.9356 | 0.98834 | -0.09159 | 0.98815 | -0.091572
138.7 | -25.4416 | 0.26794 | 0.046171 | 144.9404 | 119.4988 | -9.4881 | -0.070578 | 132.2196 | -12.7208 | 136.4599 | 0.98378 | -0.094649 | 0.98359 | -0.09463
138.72 | -26.3966 | 0.26679 | 0.044945 | 144.7863 | 118.3897 | -9.334 | -0.069432 | 131.588 | -13.1983 | 135.9874 | 0.97908 | -0.098202 | 0.97889 | -0.098183
138.74 | -26.6354 | 0.26584 | 0.043935 | 144.4454 | 117.81 | -8.9931 | -0.066896 | 131.1277 | -13.3177 | 135.5669 | 0.97566 | -0.09909 | 0.97547 | -0.099071
138.76 | -26.4762 | 0.26488 | 0.04343 | 143.8395 | 117.3633 | -8.3872 | -0.062389 | 130.6014 | -13.2381 | 135.0141 | 0.97174 | -0.098498 | 0.97155 | -0.098479
138.78 | -26.0517 | 0.2645 | 0.04343 | 143.24 | 117.1883 | -7.7877 | -0.057929 | 130.2141 | -13.0259 | 134.5561 | 0.96886 | -0.096919 | 0.96867 | -0.0969
138.8 | -25.6273 | 0.26392 | 0.04379 | 142.5332 | 116.9059 | -7.0809 | -0.052672 | 129.7196 | -12.8136 | 133.9908 | 0.96518 | -0.09534 | 0.96499 | -0.095321
138.82 | -24.6722 | 0.26354 | 0.044656 | 141.7595 | 117.0873 | -6.3072 | -0.046916 | 129.4234 | -12.3361 | 133.5354 | 0.96298 | -0.091787 | 0.96279 | -0.091769
138.84 | -22.5233 | 0.26316 | 0.046315 | 140.6373 | 118.114 | -5.185 | -0.038569 | 129.3756 | -11.2617 | 133.1295 | 0.96262 | -0.083793 | 0.96243 | -0.083776
138.86 | -20.7724 | 0.26297 | 0.047686 | 139.6309 | 118.8585 | -4.1786 | -0.031083 | 129.2447 | -10.3862 | 132.7068 | 0.96165 | -0.077279 | 0.96146 | -0.077263
138.88 | -18.5174 | 0.26278 | 0.04949 | 138.4636 | 119.9462 | -3.0113 | -0.0224 | 129.2049 | -9.2587 | 132.2911 | 0.96135 | -0.06889 | 0.96116 | -0.068876
138.9 | -15.6257 | 0.26278 | 0.051654 | 137.3906 | 121.7649 | -1.9383 | -0.014418 | 129.5777 | -7.8129 | 132.182 | 0.96413 | -0.058132 | 0.96394 | -0.05812
138.92 | -13.0789 | 0.26316 | 0.053818 | 136.2811 | 123.2022 | -0.8288 | -0.0061651 | 129.7416 | -6.5395 | 131.9215 | 0.96535 | -0.048657 | 0.96515 | -0.048647
138.94 | -9.6832 | 0.26354 | 0.056632 | 135.0406 | 125.3574 | 0.4117 | 0.0030625 | 130.199 | -4.8416 | 131.8129 | 0.96875 | -0.036024 | 0.96856 | -0.036017
138.96 | -6.6323 | 0.26412 | 0.059517 | 132.8776 | 126.2453 | 1.5747 | 0.011714 | 129.5614 | -3.3162 | 130.6668 | 0.964 | -0.024674 | 0.96381 | -0.024669
138.98 | -3.3957 | 0.26469 | 0.062475 | 131.83 | 128.4343 | 2.6223 | 0.019506 | 130.1321 | -1.6979 | 130.6981 | 0.96825 | -0.012633 | 0.96806 | -0.012631
139 | 0.15918 | 0.26546 | 0.065794 | 130.7816 | 130.9408 | 3.6707 | 0.027305 | 130.8612 | 0.079588 | 130.8347 | 0.97368 | 0.00059217 | 0.97348 | 0.00059206
139.02 | 3.7406 | 0.26584 | 0.06904 | 129.7676 | 133.5082 | 4.6847 | 0.034847 | 131.6379 | 1.8703 | 131.0145 | 0.97945 | 0.013916 | 0.97926 | 0.013913
139.04 | 7.0303 | 0.26679 | 0.072287 | 128.9518 | 135.9821 | 5.5005 | 0.040916 | 132.4669 | 3.5151 | 131.2952 | 0.98562 | 0.026154 | 0.98543 | 0.026149
139.06 | 10.1076 | 0.26737 | 0.075461 | 128.1973 | 138.3049 | 6.255 | 0.046528 | 133.2511 | 5.0538 | 131.5665 | 0.99146 | 0.037603 | 0.99126 | 0.037596
139.08 | 13.2646 | 0.26833 | 0.078779 | 127.5897 | 140.8543 | 6.8626 | 0.051048 | 134.222 | 6.6323 | 132.0112 | 0.99868 | 0.049348 | 0.99848 | 0.049338
139.1 | 15.891 | 0.26947 | 0.081665 | 126.2087 | 142.0997 | 7.2436 | 0.053882 | 134.1542 | 7.9455 | 131.5057 | 0.99818 | 0.059119 | 0.99798 | 0.059107
139.12 | 18.4113 | 0.27005 | 0.084479 | 125.5957 | 144.007 | 7.8566 | 0.058442 | 134.8014 | 9.2057 | 131.7328 | 1.003 | 0.068495 | 1.0028 | 0.068481
139.14 | 21.0377 | 0.27139 | 0.087148 | 125.4161 | 146.4538 | 8.0362 | 0.059778 | 135.9349 | 10.5188 | 132.4287 | 1.0114 | 0.078266 | 1.0112 | 0.07825
139.16 | 22.7356 | 0.27254 | 0.089384 | 125.3372 | 148.0728 | 8.1151 | 0.060365 | 136.705 | 11.3678 | 132.9157 | 1.0172 | 0.084582 | 1.017 | 0.084566
139.18 | 24.3008 | 0.27311 | 0.09126 | 125.2794 | 149.5802 | 8.1729 | 0.060795 | 137.4298 | 12.1504 | 133.3797 | 1.0225 | 0.090405 | 1.0223 | 0.090387
139.2 | 25.8395 | 0.27445 | 0.092919 | 125.457 | 151.2965 | 7.9953 | 0.059474 | 138.3767 | 12.9197 | 134.0702 | 1.0296 | 0.09613 | 1.0294 | 0.096111
139.22 | 26.6884 | 0.27541 | 0.094074 | 125.7102 | 152.3986 | 7.7421 | 0.05759 | 139.0544 | 13.3442 | 134.6063 | 1.0346 | 0.099288 | 1.0344 | 0.099268
139.24 | 27.1394 | 0.27579 | 0.094867 | 126.1285 | 153.2679 | 7.3238 | 0.054479 | 139.6982 | 13.5697 | 135.175 | 1.0394 | 0.10097 | 1.0392 | 0.10095
139.26 | 27.1129 | 0.27636 | 0.095228 | 126.6555 | 153.7684 | 6.7968 | 0.050558 | 140.2119 | 13.5564 | 135.6931 | 1.0432 | 0.10087 | 1.043 | 0.10085
139.28 | 26.7415 | 0.27713 | 0.0953 | 127.2189 | 153.9604 | 6.2334 | 0.046368 | 140.5896 | 13.3707 | 136.1327 | 1.0461 | 0.099485 | 1.0459 | 0.099466
139.3 | 25.9721 | 0.2779 | 0.095011 | 127.8007 | 153.7728 | 5.6516 | 0.04204 | 140.7868 | 12.9861 | 136.4581 | 1.0475 | 0.096623 | 1.0473 | 0.096604
139.32 | 24.2477 | 0.27847 | 0.093785 | 128.7772 | 153.0249 | 4.6751 | 0.034776 | 140.9011 | 12.1239 | 136.8598 | 1.0484 | 0.090208 | 1.0482 | 0.09019
139.34 | 22.6295 | 0.27885 | 0.092631 | 129.6411 | 152.2706 | 3.8112 | 0.02835 | 140.9558 | 11.3147 | 137.1843 | 1.0488 | 0.084187 | 1.0486 | 0.084171
139.36 | 20.4806 | 0.27904 | 0.091116 | 130.7154 | 151.196 | 2.7369 | 0.020359 | 140.9557 | 10.2403 | 137.5423 | 1.0488 | 0.076193 | 1.0486 | 0.076178
139.38 | 18.5705 | 0.27924 | 0.089312 | 131.6145 | 150.185 | 1.8378 | 0.013671 | 140.8997 | 9.2852 | 137.8047 | 1.0484 | 0.069087 | 1.0482 | 0.069073
139.4 | 15.7318 | 0.27924 | 0.087797 | 132.5618 | 148.2936 | 0.8905 | 0.006624 | 140.4277 | 7.8659 | 137.8057 | 1.0449 | 0.058527 | 1.0446 | 0.058515
139.42 | 12.7606 | 0.27924 | 0.085272 | 133.6729 | 146.4335 | -0.2206 | -0.0016409 | 140.0532 | 6.3803 | 137.9264 | 1.0421 | 0.047473 | 1.0419 | 0.047463
139.44 | 9.5771 | 0.27904 | 0.082819 | 134.7277 | 144.3048 | -1.2754 | -0.0094871 | 139.5162 | 4.7885 | 137.9201 | 1.0381 | 0.035629 | 1.0379 | 0.035622
139.46 | 6.5793 | 0.27828 | 0.080294 | 136.7974 | 143.3767 | -2.3451 | -0.017444 | 140.087 | 3.2896 | 138.9905 | 1.0423 | 0.024477 | 1.0421 | 0.024472
139.48 | 3.21 | 0.2777 | 0.077409 | 137.8246 | 141.0346 | -3.3723 | -0.025085 | 139.4296 | 1.605 | 138.8946 | 1.0374 | 0.011942 | 1.0372 | 0.01194
139.5 | -0.1857 | 0.27751 | 0.074234 | 139.0173 | 138.8316 | -4.565 | -0.033957 | 138.9244 | -0.092852 | 138.9554 | 1.0337 | -0.00069087 | 1.0335 | -0.00069073
139.52 | -3.4488 | 0.27675 | 0.071277 | 139.8875 | 136.4387 | -5.4352 | -0.04043 | 138.1631 | -1.7244 | 138.7379 | 1.028 | -0.01283 | 1.0278 | -0.012828
139.54 | -6.6588 | 0.27579 | 0.067958 | 140.8224 | 134.1636 | -6.3701 | -0.047384 | 137.493 | -3.3294 | 138.6028 | 1.023 | -0.024773 | 1.0228 | -0.024768
139.56 | -9.9219 | 0.27541 | 0.064639 | 141.7018 | 131.7799 | -7.2495 | -0.053926 | 136.7408 | -4.961 | 138.3945 | 1.0174 | -0.036912 | 1.0172 | -0.036905
139.58 | -13.1055 | 0.27426 | 0.061321 | 142.4482 | 129.3427 | -7.9959 | -0.059478 | 135.8955 | -6.5527 | 138.0797 | 1.0111 | -0.048756 | 1.0109 | -0.048746
139.6 | -15.838 | 0.27311 | 0.058219 | 143.087 | 127.249 | -8.6347 | -0.06423 | 135.168 | -7.919 | 137.8077 | 1.0057 | -0.058921 | 1.0055 | -0.05891
139.62 | -18.8092 | 0.27196 | 0.055333 | 144.6785 | 125.8693 | -9.2262 | -0.06863 | 135.2739 | -9.4046 | 138.4088 | 1.0065 | -0.069975 | 1.0063 | -0.069961
139.64 | -20.9846 | 0.27081 | 0.052592 | 144.9941 | 124.0095 | -9.5418 | -0.070977 | 134.5018 | -10.4923 | 137.9992 | 1.0008 | -0.078068 | 1.0006 | -0.078053
139.66 | -22.5764 | 0.27043 | 0.050427 | 145.1363 | 122.5599 | -9.684 | -0.072035 | 133.8481 | -11.2882 | 137.6108 | 0.9959 | -0.08399 | 0.9957 | -0.083973
139.68 | -24.1416 | 0.26986 | 0.048263 | 145.3035 | 121.1619 | -9.8512 | -0.073279 | 133.2327 | -12.0708 | 137.2563 | 0.99132 | -0.089813 | 0.99112 | -0.089795
139.7 | -25.5211 | 0.26871 | 0.046315 | 145.3619 | 119.8408 | -9.9096 | -0.073713 | 132.6013 | -12.7606 | 136.8549 | 0.98662 | -0.094945 | 0.98643 | -0.094927
139.72 | -26.6884 | 0.26756 | 0.045233 | 145.0884 | 118.4 | -9.6361 | -0.071679 | 131.7442 | -13.3442 | 136.1923 | 0.98025 | -0.099288 | 0.98005 | -0.099268
139.74 | -27.0333 | 0.26679 | 0.044223 | 144.738 | 117.7047 | -9.2857 | -0.069072 | 131.2213 | -13.5167 | 135.7269 | 0.97635 | -0.10057 | 0.97616 | -0.10055
139.76 | -26.7415 | 0.26622 | 0.043862 | 144.1312 | 117.3897 | -8.6789 | -0.064559 | 130.7605 | -13.3707 | 135.2174 | 0.97293 | -0.099485 | 0.97273 | -0.099466
139.78 | -26.4497 | 0.26546 | 0.04379 | 143.4512 | 117.0015 | -7.9989 | -0.0595 | 130.2264 | -13.2248 | 134.6346 | 0.96895 | -0.0984 | 0.96876 | -0.09838
139.8 | -25.415 | 0.26526 | 0.044079 | 142.6964 | 117.2814 | -7.2441 | -0.053886 | 129.9889 | -12.7075 | 134.2247 | 0.96718 | -0.09455 | 0.96699 | -0.094532
139.82 | -24.009 | 0.26469 | 0.045233 | 141.7896 | 117.7806 | -6.3373 | -0.04714 | 129.7851 | -12.0045 | 133.7866 | 0.96567 | -0.08932 | 0.96548 | -0.089302
139.84 | -22.7886 | 0.26412 | 0.04646 | 140.8882 | 118.0996 | -5.4359 | -0.040435 | 129.4939 | -11.3943 | 133.292 | 0.9635 | -0.08478 | 0.96331 | -0.084763
139.86 | -20.7459 | 0.26412 | 0.048407 | 139.627 | 118.8811 | -4.1747 | -0.031054 | 129.2541 | -10.3729 | 132.7117 | 0.96172 | -0.07718 | 0.96153 | -0.077165
139.88 | -18.0664 | 0.26392 | 0.050067 | 138.4999 | 120.4335 | -3.0476 | -0.02267 | 129.4667 | -9.0332 | 132.4778 | 0.9633 | -0.067212 | 0.96311 | -0.067198
139.9 | -15.7584 | 0.26392 | 0.052015 | 137.5134 | 121.755 | -2.0611 | -0.015332 | 129.6342 | -7.8792 | 132.2606 | 0.96455 | -0.058625 | 0.96436 | -0.058614
139.92 | -12.7871 | 0.26431 | 0.054395 | 136.2105 | 123.4234 | -0.7582 | -0.0056399 | 129.817 | -6.3935 | 131.9481 | 0.96591 | -0.047571 | 0.96571 | -0.047562
139.94 | -10.1076 | 0.26488 | 0.056992 | 134.0814 | 123.9738 | 0.3709 | 0.002759 | 129.0276 | -5.0538 | 130.7122 | 0.96003 | -0.037603 | 0.95984 | -0.037596
139.96 | -6.3935 | 0.26546 | 0.059806 | 132.9269 | 126.5334 | 1.5254 | 0.011347 | 129.7301 | -3.1968 | 130.7957 | 0.96526 | -0.023786 | 0.96507 | -0.023781
139.98 | -3.3427 | 0.26584 | 0.06298 | 131.7473 | 128.4046 | 2.705 | 0.020121 | 130.076 | -1.6713 | 130.6331 | 0.96783 | -0.012436 | 0.96764 | -0.012433
140 | -0.21223 | 0.26603 | 0.06601 | 130.7699 | 130.5577 | 3.6824 | 0.027392 | 130.6638 | -0.10612 | 130.6992 | 0.97221 | -0.00078957 | 0.97201 | -0.00078941
140.02 | 3.21 | 0.26699 | 0.069329 | 129.9304 | 133.1404 | 4.5219 | 0.033636 | 131.5354 | 1.605 | 131.0004 | 0.97869 | 0.011942 | 0.9785 | 0.01194
140.04 | 6.3935 | 0.26775 | 0.072575 | 129.0214 | 135.4149 | 5.4309 | 0.040398 | 132.2182 | 3.1968 | 131.1526 | 0.98377 | 0.023786 | 0.98358 | 0.023781
140.06 | 9.6301 | 0.26871 | 0.075822 | 128.3015 | 137.9316 | 6.1508 | 0.045753 | 133.1166 | 4.8151 | 131.5115 | 0.99046 | 0.035827 | 0.99026 | 0.035819
140.08 | 12.8667 | 0.26986 | 0.079068 | 127.6335 | 140.5002 | 6.8188 | 0.050722 | 134.0668 | 6.4333 | 131.9224 | 0.99753 | 0.047867 | 0.99733 | 0.047858
140.1 | 15.7318 | 0.27043 | 0.082098 | 127.1823 | 142.9141 | 7.27 | 0.054078 | 135.0482 | 7.8659 | 132.4262 | 1.0048 | 0.058527 | 1.0046 | 0.058515
140.12 | 18.8092 | 0.27101 | 0.084911 | 125.7855 | 144.5947 | 7.6668 | 0.05703 | 135.1901 | 9.4046 | 132.0552 | 1.0059 | 0.069975 | 1.0057 | 0.069961
140.14 | 20.9051 | 0.27215 | 0.087364 | 125.4743 | 146.3794 | 7.978 | 0.059345 | 135.9268 | 10.4525 | 132.4426 | 1.0114 | 0.077772 | 1.0112 | 0.077757
140.16 | 22.7356 | 0.27349 | 0.089745 | 125.2364 | 147.972 | 8.2159 | 0.061114 | 136.6042 | 11.3678 | 132.8149 | 1.0164 | 0.084582 | 1.0162 | 0.084566
140.18 | 24.5926 | 0.27464 | 0.091693 | 125.2893 | 149.8819 | 8.163 | 0.060721 | 137.5856 | 12.2963 | 133.4868 | 1.0237 | 0.091491 | 1.0235 | 0.091473
140.2 | 25.6538 | 0.27522 | 0.093064 | 125.4723 | 151.1261 | 7.98 | 0.05936 | 138.2992 | 12.8269 | 134.0236 | 1.029 | 0.095439 | 1.0288 | 0.09542
140.22 | 26.5293 | 0.27617 | 0.09429 | 125.8396 | 152.3689 | 7.6127 | 0.056628 | 139.1042 | 13.2646 | 134.6827 | 1.035 | 0.098696 | 1.0348 | 0.098676
140.24 | 26.5823 | 0.27713 | 0.095156 | 126.0634 | 152.6457 | 7.3889 | 0.054963 | 139.3546 | 13.2912 | 134.9242 | 1.0369 | 0.098893 | 1.0367 | 0.098874
140.26 | 26.6088 | 0.2777 | 0.095589 | 126.6797 | 153.2885 | 6.7726 | 0.050378 | 139.9841 | 13.3044 | 135.5493 | 1.0416 | 0.098992 | 1.0413 | 0.098972
140.28 | 26.5027 | 0.27809 | 0.095589 | 127.2462 | 153.7489 | 6.2061 | 0.046164 | 140.4976 | 13.2514 | 136.0804 | 1.0454 | 0.098597 | 1.0452 | 0.098578
140.3 | 25.9987 | 0.27885 | 0.0953 | 127.9476 | 153.9463 | 5.5047 | 0.040947 | 140.9469 | 12.9993 | 136.6138 | 1.0487 | 0.096722 | 1.0485 | 0.096703
140.32 | 24.4334 | 0.27943 | 0.094362 | 128.6946 | 153.128 | 4.7577 | 0.03539 | 140.9113 | 12.2167 | 136.8391 | 1.0485 | 0.090899 | 1.0482 | 0.090881
140.34 | 22.656 | 0.27981 | 0.092775 | 129.6521 | 152.3081 | 3.8002 | 0.028268 | 140.9801 | 11.328 | 137.2041 | 1.049 | 0.084286 | 1.0488 | 0.084269
140.36 | 20.5602 | 0.28019 | 0.091476 | 130.5415 | 151.1017 | 2.9108 | 0.021652 | 140.8216 | 10.2801 | 137.3949 | 1.0478 | 0.076489 | 1.0476 | 0.076474
140.38 | 18.3317 | 0.28019 | 0.089889 | 131.4666 | 149.7983 | 1.9857 | 0.014771 | 140.6325 | 9.1659 | 137.5772 | 1.0464 | 0.068199 | 1.0462 | 0.068185
140.4 | 15.6788 | 0.28038 | 0.087869 | 132.5074 | 148.1862 | 0.9449 | 0.0070287 | 140.3468 | 7.8394 | 137.7337 | 1.0443 | 0.058329 | 1.044 | 0.058318
140.42 | 12.7606 | 0.28019 | 0.085705 | 133.5103 | 146.2709 | -0.058 | -0.00043144 | 139.8906 | 6.3803 | 137.7638 | 1.0409 | 0.047473 | 1.0407 | 0.047463
140.44 | 9.6566 | 0.27962 | 0.083108 | 134.7188 | 144.3754 | -1.2665 | -0.0094209 | 139.5471 | 4.8283 | 137.9377 | 1.0383 | 0.035925 | 1.0381 | 0.035918
140.46 | 6.3405 | 0.27924 | 0.080583 | 136.7568 | 143.0973 | -2.3045 | -0.017142 | 139.927 | 3.1702 | 138.8703 | 1.0411 | 0.023588 | 1.0409 | 0.023584
140.48 | 3.1305 | 0.27885 | 0.077553 | 137.9491 | 141.0796 | -3.4968 | -0.026011 | 139.5143 | 1.5652 | 138.9926 | 1.0381 | 0.011646 | 1.0379 | 0.011644
140.5 | 0.15918 | 0.27828 | 0.074739 | 138.8538 | 139.013 | -4.4015 | -0.032741 | 138.9334 | 0.079588 | 138.9069 | 1.0337 | 0.00059217 | 1.0335 | 0.00059206
140.52 | -3.7672 | 0.27751 | 0.071421 | 139.972 | 136.2048 | -5.5197 | -0.041059 | 138.0884 | -1.8836 | 138.7163 | 1.0274 | -0.014015 | 1.0272 | -0.014012
140.54 | -6.9241 | 0.27694 | 0.068102 | 140.8959 | 133.9718 | -6.4436 | -0.047931 | 137.4338 | -3.4621 | 138.5879 | 1.0226 | -0.02576 | 1.0224 | -0.025754
140.56 | -10.1607 | 0.27598 | 0.064856 | 141.7687 | 131.608 | -7.3164 | -0.054423 | 136.6883 | -5.0804 | 138.3818 | 1.017 | -0.0378 | 1.0168 | -0.037793
140.58 | -13.3442 | 0.27502 | 0.061754 | 143.4719 | 130.1277 | -8.0196 | -0.059654 | 136.7998 | -6.6721 | 139.0238 | 1.0179 | -0.049644 | 1.0177 | -0.049634
140.6 | -16.2094 | 0.27445 | 0.058652 | 144.1742 | 127.9648 | -8.7219 | -0.064878 | 136.0695 | -8.1047 | 138.7711 | 1.0124 | -0.060303 | 1.0122 | -0.060291
140.62 | -18.6501 | 0.2733 | 0.055694 | 144.6779 | 126.0278 | -9.2256 | -0.068625 | 135.3529 | -9.325 | 138.4612 | 1.0071 | -0.069383 | 1.0069 | -0.069369
140.64 | -20.6663 | 0.27273 | 0.052952 | 145.0789 | 124.4126 | -9.6266 | -0.071608 | 134.7458 | -10.3331 | 138.1901 | 1.0026 | -0.076884 | 1.0024 | -0.076869
140.66 | -23.0539 | 0.27158 | 0.0505 | 145.2793 | 122.2254 | -9.827 | -0.073099 | 133.7523 | -11.527 | 137.5947 | 0.99519 | -0.085767 | 0.99499 | -0.08575
140.68 | -24.0355 | 0.27101 | 0.048624 | 145.3251 | 121.2896 | -9.8728 | -0.073439 | 133.3073 | -12.0178 | 137.3133 | 0.99188 | -0.089418 | 0.99168 | -0.089401
140.7 | -25.3354 | 0.26986 | 0.046748 | 145.2746 | 119.9392 | -9.8223 | -0.073064 | 132.6069 | -12.6677 | 136.8295 | 0.98666 | -0.094254 | 0.98647 | -0.094236
140.72 | -26.4231 | 0.26871 | 0.045377 | 145.0945 | 118.6714 | -9.6422 | -0.071724 | 131.8829 | -13.2116 | 136.2868 | 0.98128 | -0.098301 | 0.98108 | -0.098282
140.74 | -26.8211 | 0.26756 | 0.044512 | 144.6815 | 117.8604 | -9.2292 | -0.068652 | 131.271 | -13.4105 | 135.7411 | 0.97672 | -0.099781 | 0.97653 | -0.099762
140.76 | -26.715 | 0.26679 | 0.044079 | 144.13 | 117.415 | -8.6777 | -0.06455 | 130.7725 | -13.3575 | 135.225 | 0.97302 | -0.099387 | 0.97282 | -0.099367
140.78 | -26.264 | 0.26641 | 0.043935 | 143.3632 | 117.0992 | -7.9109 | -0.058846 | 130.2312 | -13.132 | 134.6085 | 0.96899 | -0.097709 | 0.9688 | -0.097689
140.8 | -25.4681 | 0.26584 | 0.044367 | 142.6114 | 117.1433 | -7.1591 | -0.053253 | 129.8774 | -12.734 | 134.122 | 0.96635 | -0.094748 | 0.96616 | -0.094729
140.82 | -23.8763 | 0.26526 | 0.045522 | 141.645 | 117.7687 | -6.1927 | -0.046065 | 129.7068 | -11.9382 | 133.6862 | 0.96509 | -0.088826 | 0.9649 | -0.088809
140.84 | -22.5233 | 0.26507 | 0.046604 | 140.747 | 118.2237 | -5.2947 | -0.039385 | 129.4853 | -11.2617 | 133.2392 | 0.96344 | -0.083793 | 0.96325 | -0.083776
140.86 | -20.7459 | 0.26488 | 0.048552 | 139.6104 | 118.8645 | -4.1581 | -0.03093 | 129.2375 | -10.3729 | 132.6951 | 0.96159 | -0.07718 | 0.9614 | -0.077165
140.88 | -18.3582 | 0.26469 | 0.050211 | 138.5516 | 120.1934 | -3.0993 | -0.023054 | 129.3725 | -9.1791 | 132.4322 | 0.9626 | -0.068297 | 0.96241 | -0.068284
140.9 | -16.0237 | 0.26469 | 0.052231 | 137.4023 | 121.3786 | -1.95 | -0.014505 | 129.3905 | -8.0118 | 132.0611 | 0.96273 | -0.059612 | 0.96254 | -0.0596
140.92 | -12.9463 | 0.26488 | 0.054684 | 136.18 | 123.2337 | -0.7277 | -0.005413 | 129.7069 | -6.4731 | 131.8646 | 0.96509 | -0.048163 | 0.9649 | -0.048154
140.94 | -10.1342 | 0.26546 | 0.057065 | 134.1097 | 123.9755 | 0.3426 | 0.0025485 | 129.0426 | -5.0671 | 130.7316 | 0.96014 | -0.037702 | 0.95995 | -0.037694
140.96 | -6.3935 | 0.26603 | 0.060095 | 132.8659 | 126.4724 | 1.5864 | 0.011801 | 129.6691 | -3.1968 | 130.7347 | 0.96481 | -0.023786 | 0.96462 | -0.023781
140.98 | -3.4488 | 0.26679 | 0.063124 | 131.7043 | 128.2555 | 2.748 | 0.020441 | 129.9799 | -1.7244 | 130.5547 | 0.96712 | -0.01283 | 0.96693 | -0.012828
141 | -0.26529 | 0.26718 | 0.066299 | 130.7483 | 130.483 | 3.704 | 0.027552 | 130.6157 | -0.13265 | 130.6599 | 0.97185 | -0.00098696 | 0.97166 | -0.00098676
141.02 | 3.4753 | 0.26794 | 0.069401 | 129.7661 | 133.2414 | 4.6862 | 0.034859 | 131.5038 | 1.7377 | 130.9245 | 0.97846 | 0.012929 | 0.97826 | 0.012927
141.04 | 6.6323 | 0.2689 | 0.072719 | 128.9653 | 135.5976 | 5.487 | 0.040815 | 132.2815 | 3.3162 | 131.1761 | 0.98424 | 0.024674 | 0.98405 | 0.024669
141.06 | 9.7893 | 0.26928 | 0.076038 | 128.2805 | 138.0698 | 6.1718 | 0.045909 | 133.1751 | 4.8946 | 131.5436 | 0.99089 | 0.036419 | 0.9907 | 0.036412
141.08 | 12.7871 | 0.26986 | 0.079212 | 127.5406 | 140.3277 | 6.9117 | 0.051413 | 133.9341 | 6.3935 | 131.803 | 0.99654 | 0.047571 | 0.99634 | 0.047562
141.1 | 15.9176 | 0.27101 | 0.082242 | 127.0511 | 142.9687 | 7.4012 | 0.055054 | 135.0099 | 7.9588 | 132.357 | 1.0045 | 0.059217 | 1.0043 | 0.059206
141.12 | 18.4378 | 0.27196 | 0.085056 | 125.6147 | 144.0525 | 7.8376 | 0.0583 | 134.8336 | 9.2189 | 131.7606 | 1.0032 | 0.068594 | 1.003 | 0.06858
141.14 | 20.9581 | 0.2733 | 0.087653 | 125.3306 | 146.2887 | 8.1217 | 0.060414 | 135.8097 | 10.4791 | 132.3166 | 1.0105 | 0.07797 | 1.0103 | 0.077954
141.16 | 22.4437 | 0.27445 | 0.089745 | 125.25 | 147.6937 | 8.2023 | 0.061013 | 136.4719 | 11.2219 | 132.7312 | 1.0154 | 0.083497 | 1.0152 | 0.08348
141.18 | 24.2743 | 0.27502 | 0.091765 | 125.0927 | 149.367 | 8.3596 | 0.062183 | 137.2298 | 12.1371 | 133.1841 | 1.0211 | 0.090307 | 1.0209 | 0.090289
141.2 | 25.813 | 0.27617 | 0.093208 | 125.2542 | 151.0672 | 8.1981 | 0.060982 | 138.1607 | 12.9065 | 133.8585 | 1.028 | 0.096031 | 1.0278 | 0.096012
141.22 | 26.7415 | 0.27713 | 0.094579 | 125.5611 | 152.3026 | 7.8912 | 0.058699 | 138.9318 | 13.3707 | 134.4749 | 1.0337 | 0.099485 | 1.0335 | 0.099466
141.24 | 26.9537 | 0.2777 | 0.0953 | 125.9598 | 152.9135 | 7.4925 | 0.055733 | 139.4367 | 13.4769 | 134.9444 | 1.0375 | 0.10027 | 1.0373 | 0.10026
141.26 | 26.9007 | 0.27809 | 0.095661 | 126.5046 | 153.4053 | 6.9477 | 0.051681 | 139.9549 | 13.4503 | 135.4715 | 1.0413 | 0.10008 | 1.0411 | 0.10006
141.28 | 26.8211 | 0.27904 | 0.095733 | 127.0901 | 153.9112 | 6.3622 | 0.047326 | 140.5006 | 13.4105 | 136.0305 | 1.0454 | 0.099781 | 1.0452 | 0.099762
141.3 | 25.7599 | 0.27962 | 0.095589 | 127.712 | 153.4719 | 5.7403 | 0.0427 | 140.592 | 12.88 | 136.2986 | 1.0461 | 0.095834 | 1.0459 | 0.095815
141.32 | 24.009 | 0.27981 | 0.094434 | 128.6057 | 152.6147 | 4.8466 | 0.036052 | 140.6102 | 12.0045 | 136.6087 | 1.0462 | 0.08932 | 1.046 | 0.089302
141.34 | 22.8152 | 0.28038 | 0.093064 | 129.4803 | 152.2955 | 3.972 | 0.029546 | 140.8879 | 11.4076 | 137.0854 | 1.0483 | 0.084878 | 1.0481 | 0.084862
141.36 | 20.6132 | 0.28077 | 0.091549 | 130.4677 | 151.0809 | 2.9846 | 0.022201 | 140.7743 | 10.3066 | 137.3388 | 1.0474 | 0.076687 | 1.0472 | 0.076671
141.38 | 18.1725 | 0.28096 | 0.090178 | 131.3994 | 149.5719 | 2.0529 | 0.015271 | 140.4857 | 9.0863 | 137.4569 | 1.0453 | 0.067607 | 1.0451 | 0.067593
141.4 | 15.6257 | 0.28096 | 0.087941 | 132.4741 | 148.0998 | 0.9782 | 0.0072764 | 140.287 | 7.8129 | 137.6827 | 1.0438 | 0.058132 | 1.0436 | 0.05812
141.42 | 12.8932 | 0.28096 | 0.085994 | 133.4677 | 146.3609 | -0.0154 | -0.00011455 | 139.9143 | 6.4466 | 137.7654 | 1.041 | 0.047966 | 1.0408 | 0.047957
141.44 | 9.7893 | 0.28038 | 0.083324 | 135.653 | 145.4423 | -1.2007 | -0.0089315 | 140.5476 | 4.8946 | 138.9161 | 1.0457 | 0.036419 | 1.0455 | 0.036412
141.46 | 6.6854 | 0.27981 | 0.080799 | 136.6964 | 143.3818 | -2.2441 | -0.016693 | 140.0391 | 3.3427 | 138.9249 | 1.042 | 0.024871 | 1.0418 | 0.024866
141.48 | 2.9978 | 0.27962 | 0.077697 | 137.8792 | 140.877 | -3.4269 | -0.025491 | 139.3781 | 1.4989 | 138.8785 | 1.037 | 0.011153 | 1.0368 | 0.01115
141.5 | 0.053059 | 0.27904 | 0.074739 | 138.886 | 138.9391 | -4.4337 | -0.03298 | 138.9125 | 0.026529 | 138.9037 | 1.0336 | 0.00019739 | 1.0334 | 0.00019735
141.52 | -3.4753 | 0.27828 | 0.071709 | 139.8389 | 136.3636 | -5.3866 | -0.040069 | 138.1012 | -1.7377 | 138.6805 | 1.0275 | -0.012929 | 1.0273 | -0.012927
141.54 | -6.9772 | 0.27732 | 0.068391 | 140.7854 | 133.8082 | -6.3331 | -0.047109 | 137.2968 | -3.4886 | 138.4597 | 1.0216 | -0.025957 | 1.0214 | -0.025952
141.56 | -9.975 | 0.27694 | 0.065 | 141.6729 | 131.6979 | -7.2206 | -0.053711 | 136.6854 | -4.9875 | 138.3479 | 1.017 | -0.03711 | 1.0168 | -0.037102
141.58 | -13.2646 | 0.27579 | 0.061826 | 142.3644 | 129.0998 | -7.9121 | -0.058855 | 135.7321 | -6.6323 | 137.9429 | 1.0099 | -0.049348 | 1.0097 | -0.049338
141.6 | -15.6257 | 0.27541 | 0.058796 | 142.9666 | 127.3409 | -8.5143 | -0.063334 | 135.1537 | -7.8129 | 137.758 | 1.0056 | -0.058132 | 1.0054 | -0.05812
141.62 | -18.4378 | 0.27407 | 0.05591 | 143.5938 | 125.156 | -9.1415 | -0.068 | 134.3749 | -9.2189 | 137.4479 | 0.99982 | -0.068594 | 0.99962 | -0.06858
141.64 | -21.1173 | 0.27349 | 0.053097 | 144.9954 | 123.8781 | -9.5431 | -0.070987 | 134.4368 | -10.5586 | 137.9563 | 1.0003 | -0.078562 | 1.0001 | -0.078546
141.66 | -22.8417 | 0.27235 | 0.050788 | 145.1007 | 122.259 | -9.6484 | -0.07177 | 133.6799 | -11.4208 | 137.4868 | 0.99465 | -0.084977 | 0.99445 | -0.08496
141.68 | -24.4334 | 0.2712 | 0.048696 | 145.2306 | 120.7972 | -9.7783 | -0.072736 | 133.0139 | -12.2167 | 137.0861 | 0.98969 | -0.090899 | 0.9895 | -0.090881
141.7 | -25.4946 | 0.27005 | 0.047037 | 145.0845 | 119.5899 | -9.6322 | -0.07165 | 132.3372 | -12.7473 | 136.5863 | 0.98466 | -0.094847 | 0.98446 | -0.094828
141.72 | -26.2905 | 0.26967 | 0.045738 | 144.8719 | 118.5814 | -9.4196 | -0.070068 | 131.7267 | -13.1452 | 136.1084 | 0.98011 | -0.097807 | 0.97992 | -0.097788
141.74 | -27.1129 | 0.26852 | 0.044656 | 144.631 | 117.5181 | -9.1787 | -0.068276 | 131.0746 | -13.5564 | 135.5934 | 0.97526 | -0.10087 | 0.97507 | -0.10085
141.76 | -26.6619 | 0.26775 | 0.044367 | 143.9969 | 117.335 | -8.5446 | -0.06356 | 130.666 | -13.3309 | 135.1096 | 0.97222 | -0.099189 | 0.97203 | -0.09917
141.78 | -25.8395 | 0.26737 | 0.044367 | 143.3335 | 117.494 | -7.8812 | -0.058625 | 130.4138 | -12.9197 | 134.7203 | 0.97035 | -0.09613 | 0.97015 | -0.096111
141.8 | -25.3885 | 0.26679 | 0.044656 | 142.5363 | 117.1478 | -7.084 | -0.052695 | 129.8421 | -12.6942 | 134.0735 | 0.96609 | -0.094452 | 0.9659 | -0.094433
141.82 | -24.5661 | 0.26622 | 0.045666 | 141.6652 | 117.0991 | -6.2129 | -0.046215 | 129.3822 | -12.283 | 133.4765 | 0.96267 | -0.091392 | 0.96248 | -0.091374
141.84 | -22.5764 | 0.26584 | 0.047037 | 140.6984 | 118.122 | -5.2461 | -0.039023 | 129.4102 | -11.2882 | 133.1729 | 0.96288 | -0.08399 | 0.96269 | -0.083973
141.86 | -20.5867 | 0.26565 | 0.048696 | 139.605 | 119.0183 | -4.1527 | -0.03089 | 129.3117 | -10.2933 | 132.7428 | 0.96215 | -0.076588 | 0.96196 | -0.076573
141.88 | -18.3582 | 0.26565 | 0.050644 | 138.4434 | 120.0852 | -2.9911 | -0.022249 | 129.2643 | -9.1791 | 132.324 | 0.96179 | -0.068297 | 0.9616 | -0.068284
141.9 | -15.5461 | 0.26565 | 0.052808 | 137.3222 | 121.7761 | -1.8699 | -0.013909 | 129.5491 | -7.7731 | 132.1402 | 0.96391 | -0.057836 | 0.96372 | -0.057824
141.92 | -12.8932 | 0.26603 | 0.0549 | 135.2824 | 122.3892 | -0.8301 | -0.0061747 | 128.8358 | -6.4466 | 130.9847 | 0.95861 | -0.047966 | 0.95842 | -0.047957
141.94 | -9.7628 | 0.2666 | 0.057425 | 134.0881 | 124.3253 | 0.3642 | 0.0027091 | 129.2067 | -4.8814 | 130.8338 | 0.96136 | -0.03632 | 0.96118 | -0.036313
141.96 | -6.8711 | 0.26699 | 0.060095 | 133.0507 | 126.1796 | 1.4016 | 0.010426 | 129.6152 | -3.4355 | 130.7603 | 0.9644 | -0.025562 | 0.96421 | -0.025557
141.98 | -2.8652 | 0.26756 | 0.063485 | 131.7758 | 128.9106 | 2.6765 | 0.019909 | 130.3432 | -1.4326 | 130.8207 | 0.96982 | -0.010659 | 0.96963 | -0.010657
142 | 0.13265 | 0.26813 | 0.066587 | 130.7355 | 130.8681 | 3.7168 | 0.027648 | 130.8018 | 0.066323 | 130.7797 | 0.97323 | 0.00049348 | 0.97304 | 0.00049338
142.02 | 3.1835 | 0.26871 | 0.069762 | 129.8391 | 133.0226 | 4.6132 | 0.034316 | 131.4309 | 1.5918 | 130.9003 | 0.97791 | 0.011843 | 0.97772 | 0.011841
142.04 | 6.3405 | 0.26967 | 0.072936 | 129.0467 | 135.3872 | 5.4056 | 0.04021 | 132.2169 | 3.1702 | 131.1602 | 0.98376 | 0.023588 | 0.98357 | 0.023584
142.06 | 9.6301 | 0.27005 | 0.076327 | 128.2792 | 137.9093 | 6.1731 | 0.045919 | 133.0943 | 4.8151 | 131.4892 | 0.99029 | 0.035827 | 0.99009 | 0.035819
142.08 | 12.9463 | 0.2712 | 0.079645 | 126.5892 | 139.5355 | 6.8631 | 0.051052 | 133.0623 | 6.4731 | 130.9046 | 0.99005 | 0.048163 | 0.98986 | 0.048154
142.1 | 16.1033 | 0.27177 | 0.082603 | 126.0444 | 142.1477 | 7.4079 | 0.055104 | 134.096 | 8.0516 | 131.4122 | 0.99774 | 0.059908 | 0.99755 | 0.059896
142.12 | 18.4113 | 0.27292 | 0.085344 | 125.7473 | 144.1586 | 7.705 | 0.057314 | 134.953 | 9.2057 | 131.8844 | 1.0041 | 0.068495 | 1.0039 | 0.068481
142.14 | 20.7724 | 0.27426 | 0.087941 | 125.3909 | 146.1633 | 8.0614 | 0.059965 | 135.7771 | 10.3862 | 132.315 | 1.0103 | 0.077279 | 1.0101 | 0.077263
142.16 | 22.9743 | 0.27541 | 0.090322 | 125.293 | 148.2673 | 8.1593 | 0.060693 | 136.7802 | 11.4872 | 132.9511 | 1.0177 | 0.08547 | 1.0175 | 0.085454
142.18 | 24.4069 | 0.27598 | 0.091981 | 125.3873 | 149.7942 | 8.065 | 0.059992 | 137.5908 | 12.2035 | 133.5229 | 1.0237 | 0.0908 | 1.0235 | 0.090782
142.2 | 25.6538 | 0.27713 | 0.093496 | 125.4834 | 151.1372 | 7.9689 | 0.059277 | 138.3103 | 12.8269 | 134.0347 | 1.0291 | 0.095439 | 1.0289 | 0.09542
142.22 | 26.2374 | 0.27809 | 0.094867 | 125.7756 | 152.013 | 7.6767 | 0.057104 | 138.8943 | 13.1187 | 134.5214 | 1.0334 | 0.09761 | 1.0332 | 0.097591
142.24 | 26.9802 | 0.27866 | 0.095733 | 126.003 | 152.9832 | 7.4493 | 0.055412 | 139.4931 | 13.4901 | 134.9964 | 1.0379 | 0.10037 | 1.0377 | 0.10035
142.26 | 26.6354 | 0.27962 | 0.096166 | 126.6389 | 153.2743 | 6.8134 | 0.050682 | 139.9566 | 13.3177 | 135.5174 | 1.0413 | 0.09909 | 1.0411 | 0.099071
142.28 | 26.1048 | 0.28 | 0.096238 | 127.1868 | 153.2916 | 6.2655 | 0.046606 | 140.2392 | 13.0524 | 135.8884 | 1.0435 | 0.097117 | 1.0432 | 0.097097
142.3 | 25.7334 | 0.28096 | 0.095733 | 127.8585 | 153.5919 | 5.5938 | 0.04161 | 140.7252 | 12.8667 | 136.4363 | 1.0471 | 0.095735 | 1.0469 | 0.095716
142.32 | 24.7253 | 0.28134 | 0.094939 | 128.6384 | 153.3637 | 4.8139 | 0.035808 | 141.001 | 12.3626 | 136.8802 | 1.0491 | 0.091984 | 1.0489 | 0.091966
142.34 | 22.9743 | 0.28153 | 0.093352 | 129.5282 | 152.5025 | 3.9241 | 0.02919 | 141.0154 | 11.4872 | 137.1863 | 1.0492 | 0.08547 | 1.049 | 0.085454
142.36 | 20.6928 | 0.28172 | 0.092126 | 130.4256 | 151.1184 | 3.0267 | 0.022514 | 140.772 | 10.3464 | 137.3232 | 1.0474 | 0.076983 | 1.0472 | 0.076967
142.38 | 18.2787 | 0.28191 | 0.090178 | 131.5881 | 149.8668 | 1.8642 | 0.013867 | 140.7274 | 9.1393 | 137.681 | 1.0471 | 0.068001 | 1.0469 | 0.067988
142.4 | 15.7053 | 0.28211 | 0.088086 | 132.6684 | 148.3737 | 0.7839 | 0.0058311 | 140.5211 | 7.8527 | 137.9035 | 1.0455 | 0.058428 | 1.0453 | 0.058416
142.42 | 12.8667 | 0.28191 | 0.086138 | 133.6127 | 146.4794 | -0.1604 | -0.0011931 | 140.046 | 6.4333 | 137.9016 | 1.042 | 0.047867 | 1.0418 | 0.047858
142.44 | 9.8424 | 0.28153 | 0.084046 | 134.5807 | 144.4231 | -1.1284 | -0.0083937 | 139.5019 | 4.9212 | 137.8615 | 1.038 | 0.036616 | 1.0378 | 0.036609
142.46 | 6.314 | 0.28096 | 0.081016 | 136.7997 | 143.1137 | -2.3474 | -0.017461 | 139.9567 | 3.157 | 138.9044 | 1.0414 | 0.02349 | 1.0411 | 0.023485
142.48 | 3.157 | 0.28077 | 0.078202 | 137.8665 | 141.0235 | -3.4142 | -0.025397 | 139.445 | 1.5785 | 138.9188 | 1.0375 | 0.011745 | 1.0373 | 0.011742
142.5 | -0.39794 | 0.28019 | 0.075172 | 138.8984 | 138.5005 | -4.4461 | -0.033073 | 138.6994 | -0.19897 | 138.7658 | 1.032 | -0.0014804 | 1.0318 | -0.0014801
142.52 | -3.7672 | 0.27943 | 0.071854 | 139.9518 | 136.1846 | -5.4995 | -0.040908 | 138.0682 | -1.8836 | 138.6961 | 1.0273 | -0.014015 | 1.0271 | -0.014012
142.54 | -6.818 | 0.27866 | 0.068535 | 140.9027 | 134.0847 | -6.4504 | -0.047982 | 137.4937 | -3.409 | 138.63 | 1.023 | -0.025365 | 1.0228 | -0.02536
142.56 | -10.1342 | 0.2777 | 0.065361 | 141.7729 | 131.6387 | -7.3206 | -0.054455 | 136.7058 | -5.0671 | 138.3948 | 1.0172 | -0.037702 | 1.017 | -0.037694
142.58 | -13.0259 | 0.27713 | 0.062114 | 142.4593 | 129.4334 | -8.007 | -0.059561 | 135.9464 | -6.5129 | 138.1173 | 1.0115 | -0.04846 | 1.0113 | -0.04845
142.6 | -16.1298 | 0.27598 | 0.059085 | 144.1015 | 127.9717 | -8.6492 | -0.064338 | 136.0366 | -8.0649 | 138.7249 | 1.0122 | -0.060007 | 1.012 | -0.059995
142.62 | -18.4909 | 0.27464 | 0.056199 | 144.5803 | 126.0894 | -9.128 | -0.067899 | 135.3349 | -9.2454 | 138.4167 | 1.007 | -0.068791 | 1.0068 | -0.068777
142.64 | -20.6663 | 0.27407 | 0.05353 | 144.9612 | 124.2949 | -9.5089 | -0.070733 | 134.6281 | -10.3331 | 138.0724 | 1.0017 | -0.076884 | 1.0015 | -0.076869
142.66 | -23.0804 | 0.27349 | 0.051005 | 145.2579 | 122.1775 | -9.8056 | -0.07294 | 133.7177 | -11.5402 | 137.5644 | 0.99493 | -0.085865 | 0.99473 | -0.085848
142.68 | -24.2477 | 0.27235 | 0.049201 | 145.1714 | 120.9237 | -9.7191 | -0.072296 | 133.0475 | -12.1239 | 137.0888 | 0.98994 | -0.090208 | 0.98975 | -0.09019
142.7 | -25.5477 | 0.2712 | 0.047397 | 145.1783 | 119.6306 | -9.726 | -0.072347 | 132.4045 | -12.7738 | 136.6624 | 0.98516 | -0.095044 | 0.98496 | -0.095025
142.72 | -26.4231 | 0.27024 | 0.046027 | 144.8455 | 118.4224 | -9.3932 | -0.069872 | 131.6339 | -13.2116 | 136.0378 | 0.97942 | -0.098301 | 0.97923 | -0.098282
142.74 | -26.8476 | 0.26967 | 0.044945 | 144.5719 | 117.7243 | -9.1196 | -0.067837 | 131.1481 | -13.4238 | 135.6227 | 0.97581 | -0.09988 | 0.97562 | -0.09986
142.76 | -26.5558 | 0.2689 | 0.044656 | 143.9191 | 117.3633 | -8.4668 | -0.062981 | 130.6412 | -13.2779 | 135.0672 | 0.97204 | -0.098794 | 0.97185 | -0.098775
142.78 | -26.1578 | 0.26813 | 0.044656 | 143.2604 | 117.1026 | -7.8081 | -0.058081 | 130.1815 | -13.0789 | 134.5411 | 0.96862 | -0.097314 | 0.96843 | -0.097295
142.8 | -25.7068 | 0.26775 | 0.044945 | 142.5348 | 116.828 | -7.0825 | -0.052684 | 129.6814 | -12.8534 | 133.9659 | 0.9649 | -0.095636 | 0.96471 | -0.095617
142.82 | -24.4334 | 0.26737 | 0.045882 | 141.6715 | 117.2381 | -6.2192 | -0.046262 | 129.4548 | -12.2167 | 133.527 | 0.96321 | -0.090899 | 0.96302 | -0.090881
142.84 | -22.4172 | 0.26699 | 0.047686 | 140.5515 | 118.1343 | -5.0992 | -0.037931 | 129.3429 | -11.2086 | 133.0791 | 0.96238 | -0.083398 | 0.96219 | -0.083381
142.86 | -20.6398 | 0.26679 | 0.04884 | 139.61 | 118.9702 | -4.1577 | -0.030927 | 129.2901 | -10.3199 | 132.7301 | 0.96199 | -0.076785 | 0.9618 | -0.07677
142.88 | -18.3317 | 0.26679 | 0.050644 | 138.5393 | 120.2076 | -3.087 | -0.022963 | 129.3734 | -9.1659 | 132.4287 | 0.96261 | -0.068199 | 0.96242 | -0.068185
142.9 | -16.1033 | 0.26679 | 0.052447 | 137.5778 | 121.4745 | -2.1255 | -0.015811 | 129.5262 | -8.0516 | 132.21 | 0.96374 | -0.059908 | 0.96355 | -0.059896
142.92 | -12.7075 | 0.26699 | 0.055045 | 136.2275 | 123.52 | -0.7752 | -0.0057664 | 129.8737 | -6.3538 | 131.9917 | 0.96633 | -0.047275 | 0.96614 | -0.047266
142.94 | -9.6036 | 0.26756 | 0.057858 | 133.9802 | 124.3766 | 0.4721 | 0.0035117 | 129.1784 | -4.8018 | 130.779 | 0.96115 | -0.035728 | 0.96096 | -0.035721
142.96 | -6.6854 | 0.26813 | 0.060744 | 132.8271 | 126.1417 | 1.6252 | 0.012089 | 129.4844 | -3.3427 | 130.5986 | 0.96343 | -0.024871 | 0.96324 | -0.024866
142.98 | -3.1835 | 0.26833 | 0.063557 | 131.8583 | 128.6748 | 2.594 | 0.019296 | 130.2665 | -1.5918 | 130.7971 | 0.96925 | -0.011843 | 0.96906 | -0.011841
143 | 0.079588 | 0.26909 | 0.066876 | 130.7219 | 130.8015 | 3.7304 | 0.027749 | 130.7617 | 0.039794 | 130.7484 | 0.97293 | 0.00029609 | 0.97274 | 0.00029603
143.02 | 3.3692 | 0.26947 | 0.07005 | 129.8036 | 133.1728 | 4.6487 | 0.03458 | 131.4882 | 1.6846 | 130.9267 | 0.97834 | 0.012534 | 0.97815 | 0.012532
143.04 | 6.9507 | 0.27043 | 0.073369 | 128.9641 | 135.9148 | 5.4882 | 0.040824 | 132.4394 | 3.4753 | 131.281 | 0.98542 | 0.025858 | 0.98522 | 0.025853
143.06 | 9.8954 | 0.27139 | 0.076687 | 128.1537 | 138.0491 | 6.2986 | 0.046853 | 133.1014 | 4.9477 | 131.4522 | 0.99034 | 0.036813 | 0.99015 | 0.036806
143.08 | 12.9463 | 0.27235 | 0.079861 | 126.5058 | 139.4521 | 6.9465 | 0.051672 | 132.9789 | 6.4731 | 130.8212 | 0.98943 | 0.048163 | 0.98924 | 0.048154
143.1 | 16.1298 | 0.27292 | 0.082891 | 125.8951 | 142.0249 | 7.5572 | 0.056215 | 133.96 | 8.0649 | 131.2717 | 0.99673 | 0.060007 | 0.99654 | 0.059995
143.12 | 18.4909 | 0.27407 | 0.085561 | 125.5536 | 144.0445 | 7.8987 | 0.058755 | 134.799 | 9.2454 | 131.7172 | 1.003 | 0.068791 | 1.0028 | 0.068777
143.14 | 20.6663 | 0.27541 | 0.088158 | 125.2578 | 145.9241 | 8.1945 | 0.060955 | 135.5909 | 10.3331 | 132.1466 | 1.0089 | 0.076884 | 1.0087 | 0.076869
143.16 | 23.2927 | 0.27656 | 0.090466 | 125.0001 | 148.2928 | 8.4522 | 0.062872 | 136.6464 | 11.6463 | 132.7643 | 1.0167 | 0.086655 | 1.0165 | 0.086638
143.18 | 24.6722 | 0.27694 | 0.092414 | 125.0761 | 149.7483 | 8.3762 | 0.062307 | 137.4122 | 12.3361 | 133.3002 | 1.0224 | 0.091787 | 1.0222 | 0.091769
143.2 | 25.6803 | 0.27809 | 0.093785 | 125.2191 | 150.8994 | 8.2332 | 0.061243 | 138.0593 | 12.8402 | 133.7792 | 1.0272 | 0.095537 | 1.027 | 0.095519
143.22 | 26.6088 | 0.27904 | 0.095011 | 125.4747 | 152.0835 | 7.9776 | 0.059342 | 138.7791 | 13.3044 | 134.3443 | 1.0326 | 0.098992 | 1.0324 | 0.098972
143.24 | 26.5823 | 0.27962 | 0.095877 | 125.8685 | 152.4508 | 7.5838 | 0.056413 | 139.1597 | 13.2912 | 134.7293 | 1.0354 | 0.098893 | 1.0352 | 0.098874
143.26 | 26.6619 | 0.28019 | 0.09631 | 126.358 | 153.0199 | 7.0943 | 0.052771 | 139.6889 | 13.3309 | 135.2453 | 1.0394 | 0.099189 | 1.0392 | 0.09917
143.28 | 26.5558 | 0.28077 | 0.096382 | 126.9239 | 153.4797 | 6.5284 | 0.048562 | 140.2018 | 13.2779 | 135.7758 | 1.0432 | 0.098794 | 1.043 | 0.098775
143.3 | 26.0252 | 0.28153 | 0.096093 | 127.5209 | 153.5461 | 5.9314 | 0.044121 | 140.5335 | 13.0126 | 136.196 | 1.0456 | 0.09682 | 1.0454 | 0.096801
143.32 | 24.3273 | 0.28211 | 0.095156 | 128.3314 | 152.6587 | 5.1209 | 0.038092 | 140.4951 | 12.1637 | 136.4405 | 1.0454 | 0.090504 | 1.0451 | 0.090486
143.34 | 22.6295 | 0.2823 | 0.093496 | 129.3773 | 152.0068 | 4.075 | 0.030312 | 140.692 | 11.3147 | 136.9205 | 1.0468 | 0.084187 | 1.0466 | 0.084171
143.36 | 20.5336 | 0.28268 | 0.09227 | 130.3085 | 150.8421 | 3.1438 | 0.023385 | 140.5753 | 10.2668 | 137.153 | 1.046 | 0.07639 | 1.0457 | 0.076375
143.38 | 18.3317 | 0.28268 | 0.090466 | 131.2873 | 149.619 | 2.165 | 0.016104 | 140.4532 | 9.1659 | 137.3979 | 1.045 | 0.068199 | 1.0448 | 0.068185
143.4 | 15.7318 | 0.28268 | 0.088374 | 132.3453 | 148.0771 | 1.107 | 0.0082345 | 140.2112 | 7.8659 | 137.5892 | 1.0432 | 0.058527 | 1.043 | 0.058515
143.42 | 12.5483 | 0.28268 | 0.086282 | 133.3647 | 145.913 | 0.0876 | 0.00065162 | 139.6389 | 6.2742 | 137.5475 | 1.039 | 0.046683 | 1.0388 | 0.046674
143.44 | 9.8158 | 0.28249 | 0.084046 | 134.4001 | 144.2159 | -0.9478 | -0.0070503 | 139.308 | 4.9079 | 137.672 | 1.0365 | 0.036517 | 1.0363 | 0.03651
143.46 | 6.314 | 0.28211 | 0.081304 | 136.5712 | 142.8852 | -2.1189 | -0.015762 | 139.7282 | 3.157 | 138.6759 | 1.0397 | 0.02349 | 1.0394 | 0.023485
143.48 | 3.1835 | 0.28153 | 0.078419 | 137.6657 | 140.8492 | -3.2134 | -0.023903 | 139.2575 | 1.5918 | 138.7269 | 1.0361 | 0.011843 | 1.0359 | 0.011841
143.5 | -0.29182 | 0.28096 | 0.075461 | 138.6401 | 138.3483 | -4.1878 | -0.031151 | 138.4942 | -0.14591 | 138.5428 | 1.0305 | -0.0010857 | 1.0303 | -0.0010854
143.52 | -3.6876 | 0.28019 | 0.072142 | 139.6791 | 135.9915 | -5.2268 | -0.03888 | 137.8353 | -1.8438 | 138.4499 | 1.0256 | -0.013719 | 1.0254 | -0.013716
143.54 | -6.7384 | 0.27943 | 0.068896 | 140.6487 | 133.9103 | -6.1964 | -0.046092 | 137.2795 | -3.3692 | 138.4026 | 1.0214 | -0.025069 | 1.0212 | -0.025064
143.56 | -9.9219 | 0.27847 | 0.065577 | 141.5071 | 131.5852 | -7.0548 | -0.052478 | 136.5461 | -4.961 | 138.1998 | 1.016 | -0.036912 | 1.0158 | -0.036905
143.58 | -13.4503 | 0.2779 | 0.062259 | 142.274 | 128.8237 | -7.8217 | -0.058182 | 135.5488 | -6.7252 | 137.7906 | 1.0086 | -0.050039 | 1.0084 | -0.050029
143.6 | -16.1033 | 0.27675 | 0.059229 | 143.8693 | 127.766 | -8.417 | -0.06261 | 135.8177 | -8.0516 | 138.5015 | 1.0106 | -0.059908 | 1.0104 | -0.059896
143.62 | -18.4378 | 0.2756 | 0.056415 | 144.2027 | 125.7649 | -8.7504 | -0.06509 | 134.9838 | -9.2189 | 138.0568 | 1.0043 | -0.068594 | 1.0042 | -0.06858
143.64 | -20.7724 | 0.27502 | 0.05353 | 144.7524 | 123.98 | -9.3001 | -0.069179 | 134.3662 | -10.3862 | 137.8283 | 0.99975 | -0.077279 | 0.99956 | -0.077263
143.66 | -22.9478 | 0.27368 | 0.051293 | 144.9755 | 122.0277 | -9.5232 | -0.070839 | 133.5016 | -11.4739 | 137.3262 | 0.99332 | -0.085372 | 0.99313 | -0.085355
143.68 | -24.2212 | 0.27311 | 0.049345 | 144.9537 | 120.7325 | -9.5014 | -0.070677 | 132.8431 | -12.1106 | 136.88 | 0.98842 | -0.090109 | 0.98823 | -0.090091
143.7 | -25.5211 | 0.27215 | 0.047542 | 144.9384 | 119.4173 | -9.4861 | -0.070563 | 132.1778 | -12.7606 | 136.4314 | 0.98347 | -0.094945 | 0.98328 | -0.094927
143.72 | -26.2905 | 0.27101 | 0.046171 | 144.7142 | 118.4237 | -9.2619 | -0.068895 | 131.569 | -13.1452 | 135.9507 | 0.97894 | -0.097807 | 0.97875 | -0.097788
143.74 | -26.4762 | 0.27062 | 0.045305 | 144.3228 | 117.8466 | -8.8705 | -0.065984 | 131.0847 | -13.2381 | 135.4974 | 0.97534 | -0.098498 | 0.97515 | -0.098479
143.76 | -26.5027 | 0.26967 | 0.044872 | 143.7953 | 117.2926 | -8.343 | -0.06206 | 130.5439 | -13.2514 | 134.9611 | 0.97131 | -0.098597 | 0.97112 | -0.098578
143.78 | -26.0783 | 0.26928 | 0.0448 | 143.1168 | 117.0385 | -7.6645 | -0.057013 | 130.0777 | -13.0391 | 134.424 | 0.96785 | -0.097018 | 0.96765 | -0.096999
143.8 | -25.5477 | 0.26852 | 0.045089 | 142.4498 | 116.9021 | -6.9975 | -0.052051 | 129.676 | -12.7738 | 133.9339 | 0.96486 | -0.095044 | 0.96467 | -0.095025
143.82 | -24.4069 | 0.26794 | 0.046027 | 141.5637 | 117.1568 | -6.1114 | -0.04546 | 129.3602 | -12.2035 | 133.4281 | 0.96251 | -0.0908 | 0.96232 | -0.090782
143.84 | -22.5233 | 0.26775 | 0.047542 | 140.5259 | 118.0026 | -5.0736 | -0.03774 | 129.2642 | -11.2617 | 133.0181 | 0.96179 | -0.083793 | 0.9616 | -0.083776
143.86 | -20.6928 | 0.26756 | 0.049129 | 139.52 | 118.8272 | -4.0677 | -0.030258 | 129.1736 | -10.3464 | 132.6224 | 0.96112 | -0.076983 | 0.96093 | -0.076967
143.88 | -18.3582 | 0.26737 | 0.051005 | 138.3612 | 120.003 | -2.9089 | -0.021638 | 129.1821 | -9.1791 | 132.2418 | 0.96118 | -0.068297 | 0.96099 | -0.068284
143.9 | -15.6257 | 0.26737 | 0.053025 | 137.2329 | 121.6072 | -1.7806 | -0.013245 | 129.42 | -7.8129 | 132.0243 | 0.96295 | -0.058132 | 0.96276 | -0.05812
143.92 | -12.9728 | 0.26756 | 0.055189 | 136.1586 | 123.1858 | -0.7063 | -0.0052539 | 129.6722 | -6.4864 | 131.8343 | 0.96483 | -0.048262 | 0.96464 | -0.048253
143.94 | -9.2852 | 0.26813 | 0.058002 | 133.8207 | 124.5355 | 0.6316 | 0.0046982 | 129.1781 | -4.6426 | 130.7256 | 0.96115 | -0.034543 | 0.96096 | -0.034537
143.96 | -7.0568 | 0.26871 | 0.060888 | 132.792 | 125.7352 | 1.6603 | 0.01235 | 129.2636 | -3.5284 | 130.4397 | 0.96179 | -0.026253 | 0.9616 | -0.026248
143.98 | -3.1039 | 0.26928 | 0.063918 | 131.6425 | 128.5386 | 2.8098 | 0.020901 | 130.0905 | -1.552 | 130.6079 | 0.96794 | -0.011547 | 0.96775 | -0.011545
144 | 0.13265 | 0.27005 | 0.067237 | 130.5377 | 130.6703 | 3.9146 | 0.029119 | 130.604 | 0.066323 | 130.5819 | 0.97176 | 0.00049348 | 0.97157 | 0.00049338
144.02 | 3.3692 | 0.27062 | 0.070339 | 129.6772 | 133.0464 | 4.7751 | 0.03552 | 131.3618 | 1.6846 | 130.8003 | 0.9774 | 0.012534 | 0.97721 | 0.012532
144.04 | 6.7384 | 0.27101 | 0.073802 | 128.7626 | 135.501 | 5.6897 | 0.042323 | 132.1318 | 3.3692 | 131.0087 | 0.98313 | 0.025069 | 0.98294 | 0.025064
144.06 | 9.9219 | 0.27196 | 0.076976 | 128.0513 | 137.9732 | 6.401 | 0.047614 | 133.0123 | 4.961 | 131.3586 | 0.98968 | 0.036912 | 0.98948 | 0.036905
144.08 | 13.185 | 0.27311 | 0.08015 | 126.4844 | 139.6694 | 6.9679 | 0.051831 | 133.0769 | 6.5925 | 130.8794 | 0.99016 | 0.049052 | 0.98997 | 0.049042
144.1 | 15.7584 | 0.27445 | 0.082964 | 126.0406 | 141.799 | 7.4117 | 0.055132 | 133.9198 | 7.8792 | 131.2934 | 0.99643 | 0.058625 | 0.99624 | 0.058614
144.12 | 18.3052 | 0.27502 | 0.085849 | 125.5834 | 143.8886 | 7.8689 | 0.058533 | 134.736 | 9.1526 | 131.6851 | 1.0025 | 0.0681 | 1.0023 | 0.068087
144.14 | 21.1173 | 0.27617 | 0.088519 | 125.2055 | 146.3228 | 8.2468 | 0.061344 | 135.7641 | 10.5586 | 132.2446 | 1.0102 | 0.078562 | 1.01 | 0.078546
144.16 | 22.8152 | 0.27751 | 0.090683 | 125.274 | 148.0892 | 8.1783 | 0.060835 | 136.6816 | 11.4076 | 132.8791 | 1.017 | 0.084878 | 1.0168 | 0.084862
144.18 | 24.2477 | 0.27809 | 0.092775 | 125.2788 | 149.5265 | 8.1735 | 0.060799 | 137.4027 | 12.1239 | 133.3614 | 1.0223 | 0.090208 | 1.0221 | 0.09019
144.2 | 25.4946 | 0.27924 | 0.09429 | 125.3891 | 150.8837 | 8.0632 | 0.059979 | 138.1364 | 12.7473 | 133.8873 | 1.0278 | 0.094847 | 1.0276 | 0.094828
144.22 | 26.6354 | 0.28019 | 0.095444 | 125.6573 | 152.2927 | 7.795 | 0.057984 | 138.975 | 13.3177 | 134.5358 | 1.034 | 0.09909 | 1.0338 | 0.099071
144.24 | 27.0068 | 0.28057 | 0.09631 | 126.085 | 153.0918 | 7.3673 | 0.054802 | 139.5884 | 13.5034 | 135.0873 | 1.0386 | 0.10047 | 1.0384 | 0.10045
144.26 | 26.9537 | 0.28096 | 0.096671 | 126.5719 | 153.5256 | 6.8804 | 0.05118 | 140.0488 | 13.4769 | 135.5565 | 1.042 | 0.10027 | 1.0418 | 0.10026
144.28 | 26.4231 | 0.28191 | 0.096815 | 127.2245 | 153.6476 | 6.2278 | 0.046326 | 140.4361 | 13.2116 | 136.0322 | 1.0449 | 0.098301 | 1.0447 | 0.098282
144.3 | 25.4946 | 0.28249 | 0.096382 | 127.8759 | 153.3705 | 5.5764 | 0.04148 | 140.6232 | 12.7473 | 136.3741 | 1.0463 | 0.094847 | 1.0461 | 0.094828
144.32 | 24.4334 | 0.28306 | 0.0953 | 128.6838 | 153.1172 | 4.7685 | 0.035471 | 140.9005 | 12.2167 | 136.8283 | 1.0484 | 0.090899 | 1.0482 | 0.090881
144.34 | 22.5764 | 0.28325 | 0.094001 | 129.5213 | 152.0977 | 3.931 | 0.029241 | 140.8095 | 11.2882 | 137.0468 | 1.0477 | 0.08399 | 1.0475 | 0.083973
144.36 | 20.5867 | 0.28364 | 0.092342 | 130.6272 | 151.2139 | 2.8251 | 0.021015 | 140.9205 | 10.2933 | 137.4894 | 1.0485 | 0.076588 | 1.0483 | 0.076573
144.38 | 18.1195 | 0.28383 | 0.090755 | 131.5252 | 149.6447 | 1.9271 | 0.014335 | 140.5849 | 9.0597 | 137.565 | 1.046 | 0.067409 | 1.0458 | 0.067396
144.4 | 15.6788 | 0.28383 | 0.088663 | 132.6517 | 148.3305 | 0.8006 | 0.0059553 | 140.4911 | 7.8394 | 137.878 | 1.0453 | 0.058329 | 1.0451 | 0.058318
144.42 | 12.8402 | 0.28364 | 0.086715 | 133.5367 | 146.3769 | -0.0844 | -0.00062781 | 139.9568 | 6.4201 | 137.8168 | 1.0414 | 0.047769 | 1.0411 | 0.047759
144.44 | 9.7097 | 0.28345 | 0.08419 | 134.688 | 144.3977 | -1.2357 | -0.0091918 | 139.5429 | 4.8549 | 137.9246 | 1.0383 | 0.036123 | 1.0381 | 0.036115
144.46 | 6.5527 | 0.28287 | 0.081665 | 136.7513 | 143.304 | -2.299 | -0.017101 | 140.0277 | 3.2764 | 138.9355 | 1.0419 | 0.024378 | 1.0417 | 0.024373
144.48 | 3.3692 | 0.2823 | 0.078779 | 137.8061 | 141.1753 | -3.3538 | -0.024947 | 139.4907 | 1.6846 | 138.9292 | 1.0379 | 0.012534 | 1.0377 | 0.012532
144.5 | -0.55711 | 0.28172 | 0.075533 | 138.9715 | 138.4144 | -4.5192 | -0.033616 | 138.6929 | -0.27856 | 138.7858 | 1.0319 | -0.0020726 | 1.0317 | -0.0020722
144.52 | -3.5549 | 0.28134 | 0.072431 | 139.9191 | 136.3642 | -5.4668 | -0.040665 | 138.1416 | -1.7775 | 138.7341 | 1.0278 | -0.013225 | 1.0276 | -0.013223
144.54 | -6.5793 | 0.28057 | 0.069184 | 140.7682 | 134.1889 | -6.3159 | -0.046981 | 137.4786 | -3.2896 | 138.5751 | 1.0229 | -0.024477 | 1.0227 | -0.024472
144.56 | -9.9219 | 0.27962 | 0.06601 | 141.6447 | 131.7228 | -7.1924 | -0.053501 | 136.6837 | -4.961 | 138.3374 | 1.017 | -0.036912 | 1.0168 | -0.036905
144.58 | -13.132 | 0.27866 | 0.062692 | 142.4413 | 129.3093 | -7.989 | -0.059427 | 135.8753 | -6.566 | 138.064 | 1.011 | -0.048854 | 1.0108 | -0.048845
144.6 | -15.9706 | 0.27809 | 0.059517 | 144.1009 | 128.1303 | -8.6486 | -0.064333 | 136.1156 | -7.9853 | 138.7774 | 1.0128 | -0.059415 | 1.0126 | -0.059403
144.62 | -18.7827 | 0.27694 | 0.056704 | 144.6353 | 125.8526 | -9.183 | -0.068308 | 135.2439 | -9.3914 | 138.3744 | 1.0063 | -0.069877 | 1.0061 | -0.069863
144.64 | -20.7459 | 0.27636 | 0.054107 | 144.9115 | 124.1656 | -9.4592 | -0.070363 | 134.5386 | -10.3729 | 137.9962 | 1.001 | -0.07718 | 1.0008 | -0.077165
144.66 | -22.5499 | 0.27502 | 0.051582 | 145.1205 | 122.5706 | -9.6682 | -0.071917 | 133.8456 | -11.2749 | 137.6039 | 0.99588 | -0.083891 | 0.99568 | -0.083875
144.68 | -24.1151 | 0.27407 | 0.04949 | 145.2231 | 121.108 | -9.7708 | -0.072681 | 133.1656 | -12.0575 | 137.1847 | 0.99082 | -0.089714 | 0.99063 | -0.089697
144.7 | -25.7864 | 0.27349 | 0.04783 | 145.2189 | 119.4325 | -9.7666 | -0.072649 | 132.3257 | -12.8932 | 136.6234 | 0.98457 | -0.095932 | 0.98438 | -0.095913
144.72 | -26.6354 | 0.27292 | 0.046604 | 144.9482 | 118.3128 | -9.4959 | -0.070636 | 131.6305 | -13.3177 | 136.0697 | 0.9794 | -0.09909 | 0.97921 | -0.099071
144.74 | -26.6884 | 0.27177 | 0.045666 | 144.5706 | 117.8822 | -9.1183 | -0.067827 | 131.2264 | -13.3442 | 135.6745 | 0.97639 | -0.099288 | 0.9762 | -0.099268
144.76 | -26.5823 | 0.27081 | 0.045089 | 143.9907 | 117.4084 | -8.5384 | -0.063513 | 130.6995 | -13.2912 | 135.1299 | 0.97247 | -0.098893 | 0.97228 | -0.098874
144.78 | -26.2374 | 0.27005 | 0.045089 | 143.3257 | 117.0883 | -7.8734 | -0.058567 | 130.207 | -13.1187 | 134.5799 | 0.96881 | -0.09761 | 0.96862 | -0.097591
144.8 | -25.7068 | 0.26986 | 0.045233 | 142.6711 | 116.9643 | -7.2188 | -0.053697 | 129.8177 | -12.8534 | 134.1022 | 0.96591 | -0.095636 | 0.96572 | -0.095617
144.82 | -24.1416 | 0.26909 | 0.04646 | 141.709 | 117.5674 | -6.2567 | -0.046541 | 129.6382 | -12.0708 | 133.6618 | 0.96458 | -0.089813 | 0.96438 | -0.089795
144.84 | -22.6825 | 0.26871 | 0.047975 | 140.6737 | 117.9912 | -5.2214 | -0.03884 | 129.3324 | -11.3413 | 133.1129 | 0.9623 | -0.084385 | 0.96211 | -0.084368
144.86 | -20.5071 | 0.26852 | 0.049634 | 139.6017 | 119.0946 | -4.1494 | -0.030866 | 129.3481 | -10.2536 | 132.766 | 0.96242 | -0.076292 | 0.96223 | -0.076277
144.88 | -18.3848 | 0.26833 | 0.051149 | 138.6128 | 120.228 | -3.1605 | -0.02351 | 129.4204 | -9.1924 | 132.4845 | 0.96295 | -0.068396 | 0.96276 | -0.068383
144.9 | -15.7318 | 0.26833 | 0.053241 | 137.4597 | 121.7279 | -2.0074 | -0.014932 | 129.5938 | -7.8659 | 132.2158 | 0.96424 | -0.058527 | 0.96405 | -0.058515
144.92 | -12.8932 | 0.26871 | 0.055766 | 136.1925 | 123.2993 | -0.7402 | -0.005506 | 129.7459 | -6.4466 | 131.8948 | 0.96538 | -0.047966 | 0.96519 | -0.047957
144.94 | -9.8158 | 0.26909 | 0.058147 | 134.1467 | 124.3309 | 0.3056 | 0.0022732 | 129.2388 | -4.9079 | 130.8748 | 0.9616 | -0.036517 | 0.96141 | -0.03651
144.96 | -6.6058 | 0.26967 | 0.061104 | 132.8578 | 126.252 | 1.5945 | 0.011861 | 129.5549 | -3.3029 | 130.6559 | 0.96396 | -0.024575 | 0.96377 | -0.02457
144.98 | -3.2896 | 0.27024 | 0.064062 | 131.8729 | 128.5833 | 2.5794 | 0.019187 | 130.2281 | -1.6448 | 130.7764 | 0.96896 | -0.012238 | 0.96877 | -0.012236
145 | 0.29182 | 0.27062 | 0.067237 | 130.7225 | 131.0143 | 3.7298 | 0.027744 | 130.8684 | 0.14591 | 130.8198 | 0.97373 | 0.0010857 | 0.97354 | 0.0010854
145.02 | 3.6876 | 0.27139 | 0.070627 | 129.7664 | 133.454 | 4.6859 | 0.034856 | 131.6102 | 1.8438 | 130.9956 | 0.97925 | 0.013719 | 0.97905 | 0.013716
145.04 | 7.1894 | 0.27177 | 0.073946 | 128.8674 | 136.0568 | 5.5849 | 0.041544 | 132.4621 | 3.5947 | 131.2639 | 0.98559 | 0.026747 | 0.98539 | 0.026741
145.06 | 10.0281 | 0.27273 | 0.07712 | 128.1426 | 138.1707 | 6.3097 | 0.046935 | 133.1566 | 5.014 | 131.4853 | 0.99075 | 0.037307 | 0.99056 | 0.0373
145.08 | 13.2381 | 0.27368 | 0.080294 | 126.5484 | 139.7865 | 6.9039 | 0.051355 | 133.1674 | 6.619 | 130.9611 | 0.99083 | 0.049249 | 0.99064 | 0.049239
145.1 | 15.8645 | 0.27483 | 0.08318 | 126.032 | 141.8965 | 7.4203 | 0.055196 | 133.9642 | 7.9322 | 131.3202 | 0.99676 | 0.05902 | 0.99657 | 0.059008
145.12 | 18.1991 | 0.27598 | 0.085994 | 125.5948 | 143.7939 | 7.8575 | 0.058448 | 134.6943 | 9.0995 | 131.6612 | 1.0022 | 0.067705 | 1.002 | 0.067692
145.14 | 20.852 | 0.27675 | 0.088663 | 125.25 | 146.102 | 8.2023 | 0.061013 | 135.676 | 10.426 | 132.2007 | 1.0095 | 0.077575 | 1.0093 | 0.07756
145.16 | 23.107 | 0.2779 | 0.090827 | 125.0785 | 148.1855 | 8.3738 | 0.062289 | 136.632 | 11.5535 | 132.7808 | 1.0166 | 0.085964 | 1.0164 | 0.085947
145.18 | 24.0886 | 0.27847 | 0.092703 | 125.192 | 149.2806 | 8.2603 | 0.061445 | 137.2363 | 12.0443 | 133.2215 | 1.0211 | 0.089616 | 1.0209 | 0.089598
145.2 | 25.415 | 0.27943 | 0.094362 | 125.2641 | 150.6791 | 8.1882 | 0.060908 | 137.9716 | 12.7075 | 133.7358 | 1.0266 | 0.09455 | 1.0264 | 0.094532
145.22 | 26.264 | 0.28 | 0.095589 | 125.5486 | 151.8126 | 7.9037 | 0.058792 | 138.6806 | 13.132 | 134.3033 | 1.0319 | 0.097709 | 1.0317 | 0.097689
145.24 | 27.1925 | 0.28096 | 0.096382 | 125.9093 | 153.1018 | 7.543 | 0.056109 | 139.5055 | 13.5962 | 134.9735 | 1.038 | 0.10116 | 1.0378 | 0.10114
145.26 | 26.715 | 0.28191 | 0.096815 | 126.3709 | 153.0859 | 7.0814 | 0.052675 | 139.7284 | 13.3575 | 135.2759 | 1.0397 | 0.099387 | 1.0394 | 0.099367
145.28 | 26.2109 | 0.28249 | 0.096959 | 126.978 | 153.1889 | 6.4743 | 0.048159 | 140.0835 | 13.1055 | 135.715 | 1.0423 | 0.097511 | 1.0421 | 0.097492
145.3 | 25.7334 | 0.28287 | 0.096382 | 127.7151 | 153.4485 | 5.7372 | 0.042677 | 140.5818 | 12.8667 | 136.2929 | 1.046 | 0.095735 | 1.0458 | 0.095716
145.32 | 24.6191 | 0.28345 | 0.095589 | 128.3654 | 152.9845 | 5.0869 | 0.037839 | 140.675 | 12.3096 | 136.5718 | 1.0467 | 0.09159 | 1.0465 | 0.091572
145.34 | 22.6295 | 0.28364 | 0.094001 | 129.4298 | 152.0593 | 4.0225 | 0.029922 | 140.7445 | 11.3147 | 136.973 | 1.0472 | 0.084187 | 1.047 | 0.084171
145.36 | 20.5602 | 0.28402 | 0.092631 | 130.3016 | 150.8618 | 3.1507 | 0.023437 | 140.5817 | 10.2801 | 137.155 | 1.046 | 0.076489 | 1.0458 | 0.076474
145.38 | 18.3052 | 0.28421 | 0.090827 | 131.3083 | 149.6135 | 2.144 | 0.015948 | 140.4609 | 9.1526 | 137.41 | 1.0451 | 0.0681 | 1.0449 | 0.068087
145.4 | 15.7849 | 0.2844 | 0.089024 | 132.401 | 148.1859 | 1.0513 | 0.0078202 | 140.2935 | 7.8925 | 137.6626 | 1.0439 | 0.058724 | 1.0436 | 0.058712
145.42 | 12.6545 | 0.28421 | 0.086787 | 133.392 | 146.0465 | 0.0603 | 0.00044855 | 139.7192 | 6.3272 | 137.6102 | 1.0396 | 0.047078 | 1.0394 | 0.047069
145.44 | 9.524 | 0.28383 | 0.084479 | 135.4637 | 144.9877 | -1.0114 | -0.0075234 | 140.2257 | 4.762 | 138.6384 | 1.0434 | 0.035432 | 1.0431 | 0.035425
145.46 | 6.2609 | 0.28325 | 0.081809 | 136.6069 | 142.8678 | -2.1546 | -0.016027 | 139.7374 | 3.1305 | 138.6939 | 1.0397 | 0.023292 | 1.0395 | 0.023288
145.48 | 3.2366 | 0.28306 | 0.078924 | 137.6183 | 140.8549 | -3.166 | -0.02355 | 139.2366 | 1.6183 | 138.6972 | 1.036 | 0.012041 | 1.0358 | 0.012038
145.5 | -0.39794 | 0.28249 | 0.075749 | 138.7104 | 138.3125 | -4.2581 | -0.031674 | 138.5114 | -0.19897 | 138.5778 | 1.0306 | -0.0014804 | 1.0304 | -0.0014801
145.52 | -3.7937 | 0.28172 | 0.072503 | 139.7803 | 135.9866 | -5.328 | -0.039633 | 137.8835 | -1.8968 | 138.5157 | 1.0259 | -0.014113 | 1.0257 | -0.014111
145.54 | -6.8445 | 0.28134 | 0.069329 | 140.6925 | 133.848 | -6.2402 | -0.046418 | 137.2702 | -3.4223 | 138.411 | 1.0214 | -0.025463 | 1.0212 | -0.025458
145.56 | -10.0546 | 0.28038 | 0.06601 | 141.5344 | 131.4798 | -7.0821 | -0.052681 | 136.5071 | -5.0273 | 138.1829 | 1.0157 | -0.037406 | 1.0155 | -0.037398
145.58 | -13.0524 | 0.27981 | 0.062836 | 142.3299 | 129.2775 | -7.8776 | -0.058598 | 135.8037 | -6.5262 | 137.9791 | 1.0104 | -0.048558 | 1.0103 | -0.048549
145.6 | -16.1828 | 0.27885 | 0.059662 | 143.8882 | 127.7054 | -8.4359 | -0.062751 | 135.7968 | -8.0914 | 138.4939 | 1.0104 | -0.060204 | 1.0102 | -0.060192
145.62 | -18.7827 | 0.2777 | 0.056848 | 144.4072 | 125.6245 | -8.9549 | -0.066612 | 135.0158 | -9.3914 | 138.1463 | 1.0046 | -0.069877 | 1.0044 | -0.069863
145.64 | -20.7193 | 0.27713 | 0.054179 | 144.6989 | 123.9796 | -9.2466 | -0.068781 | 134.3392 | -10.3597 | 137.7925 | 0.99955 | -0.077081 | 0.99936 | -0.077066
145.66 | -22.7356 | 0.27598 | 0.051726 | 145.007 | 122.2714 | -9.5547 | -0.071073 | 133.6392 | -11.3678 | 137.4285 | 0.99435 | -0.084582 | 0.99415 | -0.084566
145.68 | -24.7253 | 0.27483 | 0.049634 | 145.2294 | 120.5041 | -9.7771 | -0.072728 | 132.8668 | -12.3626 | 136.9876 | 0.9886 | -0.091984 | 0.9884 | -0.091966
145.7 | -25.9191 | 0.27426 | 0.048047 | 145.0632 | 119.1441 | -9.6109 | -0.071491 | 132.1037 | -12.9595 | 136.4235 | 0.98292 | -0.096426 | 0.98273 | -0.096407
145.72 | -26.317 | 0.27311 | 0.046748 | 144.7578 | 118.4408 | -9.3055 | -0.06922 | 131.5993 | -13.1585 | 135.9855 | 0.97917 | -0.097906 | 0.97897 | -0.097887
145.74 | -26.3966 | 0.27215 | 0.045738 | 144.4189 | 118.0223 | -8.9666 | -0.066699 | 131.2206 | -13.1983 | 135.62 | 0.97635 | -0.098202 | 0.97616 | -0.098183
145.76 | -26.3966 | 0.2712 | 0.045377 | 143.7792 | 117.3826 | -8.3269 | -0.06194 | 130.5809 | -13.1983 | 134.9803 | 0.97159 | -0.098202 | 0.9714 | -0.098183
145.78 | -26.1844 | 0.27081 | 0.045233 | 143.1469 | 116.9625 | -7.6946 | -0.057237 | 130.0547 | -13.0922 | 134.4188 | 0.96767 | -0.097413 | 0.96748 | -0.097393
145.8 | -25.7068 | 0.27043 | 0.045594 | 142.4506 | 116.7438 | -6.9983 | -0.052057 | 129.5972 | -12.8534 | 133.8817 | 0.96427 | -0.095636 | 0.96408 | -0.095617
145.82 | -24.2743 | 0.26986 | 0.046604 | 141.56 | 117.2857 | -6.1077 | -0.045432 | 129.4229 | -12.1371 | 133.4686 | 0.96297 | -0.090307 | 0.96278 | -0.090289
145.84 | -22.7356 | 0.26947 | 0.048119 | 140.5325 | 117.7969 | -5.0802 | -0.037789 | 129.1647 | -11.3678 | 132.954 | 0.96105 | -0.084582 | 0.96086 | -0.084566
145.86 | -20.5602 | 0.26928 | 0.049634 | 139.5398 | 118.9796 | -4.0875 | -0.030405 | 129.2597 | -10.2801 | 132.6864 | 0.96176 | -0.076489 | 0.96157 | -0.076474
145.88 | -18.2521 | 0.26909 | 0.051437 | 138.4218 | 120.1697 | -2.9695 | -0.022089 | 129.2957 | -9.1261 | 132.3378 | 0.96203 | -0.067903 | 0.96184 | -0.067889
145.9 | -15.7318 | 0.26909 | 0.05353 | 137.2945 | 121.5627 | -1.8422 | -0.013703 | 129.4286 | -7.8659 | 132.0506 | 0.96302 | -0.058527 | 0.96283 | -0.058515
145.92 | -12.9728 | 0.26947 | 0.055766 | 136.0778 | 123.105 | -0.6255 | -0.0046528 | 129.5914 | -6.4864 | 131.7535 | 0.96423 | -0.048262 | 0.96404 | -0.048253
145.94 | -9.9485 | 0.26967 | 0.058363 | 135.0616 | 125.1131 | 0.3907 | 0.0029062 | 130.0874 | -4.9742 | 131.7454 | 0.96792 | -0.037011 | 0.96773 | -0.037004
145.96 | -6.6588 | 0.27024 | 0.061321 | 133.7847 | 127.1259 | 1.6676 | 0.012405 | 130.4553 | -3.3294 | 131.5651 | 0.97065 | -0.024773 | 0.97046 | -0.024768
145.98 | -3.3957 | 0.27081 | 0.064207 | 131.8564 | 128.4607 | 2.5959 | 0.01931 | 130.1585 | -1.6979 | 130.7245 | 0.96845 | -0.012633 | 0.96826 | -0.012631
146 | 0.26529 | 0.27139 | 0.067669 | 130.6651 | 130.9304 | 3.7872 | 0.028171 | 130.7977 | 0.13265 | 130.7535 | 0.9732 | 0.00098696 | 0.97301 | 0.00098676
146.02 | 3.3162 | 0.27196 | 0.070988 | 129.6759 | 132.9921 | 4.7764 | 0.03553 | 131.334 | 1.6581 | 130.7813 | 0.97719 | 0.012337 | 0.977 | 0.012335
146.04 | 6.6588 | 0.27273 | 0.07409 | 128.9178 | 135.5766 | 5.5345 | 0.041169 | 132.2472 | 3.3294 | 131.1374 | 0.98399 | 0.024773 | 0.98379 | 0.024768
146.06 | 9.8689 | 0.2733 | 0.077409 | 128.1751 | 138.044 | 6.2772 | 0.046693 | 133.1095 | 4.9344 | 131.4647 | 0.9904 | 0.036715 | 0.99021 | 0.036708
146.08 | 13.1585 | 0.27483 | 0.080439 | 127.501 | 140.6595 | 6.9513 | 0.051708 | 134.0803 | 6.5793 | 131.8872 | 0.99763 | 0.048953 | 0.99743 | 0.048943
146.1 | 15.838 | 0.27598 | 0.083396 | 126.0358 | 141.8738 | 7.4165 | 0.055168 | 133.9548 | 7.919 | 131.3151 | 0.99669 | 0.058921 | 0.9965 | 0.05891
146.12 | 18.2787 | 0.27656 | 0.086282 | 125.5771 | 143.8558 | 7.8752 | 0.05858 | 134.7164 | 9.1393 | 131.67 | 1.0024 | 0.068001 | 1.0022 | 0.067988
146.14 | 20.5602 | 0.27732 | 0.088879 | 125.3521 | 145.9123 | 8.1002 | 0.060254 | 135.6322 | 10.2801 | 132.2055 | 1.0092 | 0.076489 | 1.009 | 0.076474
146.16 | 23.2131 | 0.27847 | 0.091116 | 125.1685 | 148.3816 | 8.2838 | 0.06162 | 136.775 | 11.6065 | 132.9062 | 1.0177 | 0.086359 | 1.0175 | 0.086342
146.18 | 24.3008 | 0.27962 | 0.093208 | 125.1968 | 149.4976 | 8.2555 | 0.061409 | 137.3472 | 12.1504 | 133.2971 | 1.0219 | 0.090405 | 1.0217 | 0.090387
146.2 | 25.3885 | 0.28 | 0.094506 | 125.3293 | 150.7178 | 8.123 | 0.060423 | 138.0235 | 12.6942 | 133.7921 | 1.027 | 0.094452 | 1.0268 | 0.094433
146.22 | 26.1313 | 0.28096 | 0.095733 | 125.5858 | 151.7171 | 7.8665 | 0.058515 | 138.6515 | 13.0657 | 134.2962 | 1.0316 | 0.097215 | 1.0314 | 0.097196
146.24 | 26.9537 | 0.28153 | 0.096598 | 125.9184 | 152.8721 | 7.5339 | 0.056041 | 139.3953 | 13.4769 | 134.903 | 1.0372 | 0.10027 | 1.037 | 0.10026
146.26 | 26.715 | 0.28249 | 0.097031 | 126.3735 | 153.0885 | 7.0788 | 0.052656 | 139.731 | 13.3575 | 135.2785 | 1.0397 | 0.099387 | 1.0395 | 0.099367
146.28 | 26.1313 | 0.28325 | 0.096959 | 127.0243 | 153.1556 | 6.428 | 0.047815 | 140.09 | 13.0657 | 135.7347 | 1.0423 | 0.097215 | 1.0421 | 0.097196
146.3 | 25.7068 | 0.28383 | 0.096671 | 127.7311 | 153.4379 | 5.7212 | 0.042557 | 140.5845 | 12.8534 | 136.3 | 1.046 | 0.095636 | 1.0458 | 0.095617
146.32 | 24.3273 | 0.2844 | 0.095877 | 128.3756 | 152.7029 | 5.0767 | 0.037763 | 140.5393 | 12.1637 | 136.4847 | 1.0457 | 0.090504 | 1.0455 | 0.090486
146.34 | 22.656 | 0.28459 | 0.09429 | 129.4001 | 152.0561 | 4.0522 | 0.030143 | 140.7281 | 11.328 | 136.9521 | 1.0471 | 0.084286 | 1.0469 | 0.084269
146.36 | 20.5071 | 0.28479 | 0.092919 | 130.287 | 150.7941 | 3.1653 | 0.023545 | 140.5406 | 10.2536 | 137.1227 | 1.0457 | 0.076292 | 1.0455 | 0.076277
146.38 | 18.2521 | 0.28498 | 0.091116 | 131.324 | 149.5761 | 2.1283 | 0.015831 | 140.4501 | 9.1261 | 137.408 | 1.045 | 0.067903 | 1.0448 | 0.067889
146.4 | 15.6523 | 0.28517 | 0.089024 | 132.3719 | 148.0242 | 1.0804 | 0.0080366 | 140.198 | 7.8261 | 137.5893 | 1.0431 | 0.05823 | 1.0429 | 0.058219
146.42 | 12.6014 | 0.28498 | 0.087076 | 133.4128 | 146.0142 | 0.0395 | 0.00029382 | 139.7135 | 6.3007 | 137.6133 | 1.0395 | 0.04688 | 1.0393 | 0.046871
146.44 | 10.2933 | 0.28459 | 0.084695 | 135.4518 | 145.7451 | -0.9995 | -0.0074348 | 140.5985 | 5.1467 | 138.8829 | 1.0461 | 0.038294 | 1.0459 | 0.038286
146.46 | 6.314 | 0.28383 | 0.081954 | 136.5442 | 142.8582 | -2.0919 | -0.015561 | 139.7012 | 3.157 | 138.6489 | 1.0394 | 0.02349 | 1.0392 | 0.023485
146.48 | 3.3162 | 0.28364 | 0.079212 | 137.6108 | 140.927 | -3.1585 | -0.023495 | 139.2689 | 1.6581 | 138.7162 | 1.0362 | 0.012337 | 1.036 | 0.012335
146.5 | -0.23876 | 0.28325 | 0.076038 | 138.6368 | 138.398 | -4.1845 | -0.031127 | 138.5174 | -0.11938 | 138.5572 | 1.0306 | -0.00088826 | 1.0304 | -0.00088809
146.52 | -3.4753 | 0.28268 | 0.072792 | 139.7241 | 136.2488 | -5.2718 | -0.039215 | 137.9864 | -1.7377 | 138.5657 | 1.0267 | -0.012929 | 1.0265 | -0.012927
146.54 | -6.9772 | 0.28172 | 0.069473 | 140.7178 | 133.7406 | -6.2655 | -0.046606 | 137.2292 | -3.4886 | 138.3921 | 1.0211 | -0.025957 | 1.0209 | -0.025952
146.56 | -10.0546 | 0.28134 | 0.066299 | 141.5485 | 131.4939 | -7.0962 | -0.052786 | 136.5212 | -5.0273 | 138.197 | 1.0158 | -0.037406 | 1.0156 | -0.037398
146.58 | -13.0524 | 0.28077 | 0.06298 | 142.2863 | 129.2339 | -7.834 | -0.058274 | 135.7601 | -6.5262 | 137.9355 | 1.0101 | -0.048558 | 1.0099 | -0.048549
146.6 | -16.2624 | 0.27981 | 0.059878 | 142.9333 | 126.6709 | -8.481 | -0.063086 | 134.8021 | -8.1312 | 137.5125 | 1.003 | -0.0605 | 1.0028 | -0.060489
146.62 | -18.7297 | 0.27866 | 0.056992 | 144.4325 | 125.7028 | -8.9802 | -0.0668 | 135.0677 | -9.3648 | 138.1893 | 1.005 | -0.069679 | 1.0048 | -0.069665
146.64 | -20.9051 | 0.27751 | 0.05454 | 144.7308 | 123.8257 | -9.2785 | -0.069019 | 134.2783 | -10.4525 | 137.7625 | 0.9991 | -0.077772 | 0.9989 | -0.077757
146.66 | -22.5499 | 0.27636 | 0.052015 | 144.9908 | 122.4409 | -9.5385 | -0.070953 | 133.7159 | -11.2749 | 137.4742 | 0.99492 | -0.083891 | 0.99472 | -0.083875
146.68 | -24.3804 | 0.27579 | 0.049778 | 145.2528 | 120.8724 | -9.8005 | -0.072902 | 133.0626 | -12.1902 | 137.126 | 0.99005 | -0.090701 | 0.98986 | -0.090683
146.7 | -25.7068 | 0.27464 | 0.048191 | 145.0549 | 119.3481 | -9.6026 | -0.07143 | 132.2015 | -12.8534 | 136.486 | 0.98365 | -0.095636 | 0.98345 | -0.095617
146.72 | -26.0252 | 0.27407 | 0.046892 | 144.8127 | 118.7875 | -9.3604 | -0.069628 | 131.8001 | -13.0126 | 136.1376 | 0.98066 | -0.09682 | 0.98047 | -0.096801
146.74 | -26.5558 | 0.27311 | 0.046171 | 144.4468 | 117.891 | -8.9945 | -0.066906 | 131.1689 | -13.2779 | 135.5949 | 0.97596 | -0.098794 | 0.97577 | -0.098775
146.76 | -26.715 | 0.27215 | 0.045594 | 143.9696 | 117.2546 | -8.5173 | -0.063356 | 130.6121 | -13.3575 | 135.0646 | 0.97182 | -0.099387 | 0.97163 | -0.099367
146.78 | -25.9987 | 0.27139 | 0.045594 | 143.2758 | 117.2771 | -7.8235 | -0.058196 | 130.2765 | -12.9993 | 134.6096 | 0.96932 | -0.096722 | 0.96913 | -0.096703
146.8 | -25.7068 | 0.27101 | 0.04581 | 142.5455 | 116.8387 | -7.0932 | -0.052763 | 129.6921 | -12.8534 | 133.9766 | 0.96498 | -0.095636 | 0.96479 | -0.095617
146.82 | -24.2212 | 0.27043 | 0.046748 | 141.7084 | 117.4872 | -6.2561 | -0.046536 | 129.5978 | -12.1106 | 133.6347 | 0.96427 | -0.090109 | 0.96408 | -0.090091
146.84 | -22.8947 | 0.27024 | 0.048407 | 140.6428 | 117.7481 | -5.1905 | -0.03861 | 129.1954 | -11.4474 | 133.0112 | 0.96128 | -0.085174 | 0.96109 | -0.085158
146.86 | -20.6132 | 0.26986 | 0.049922 | 139.6124 | 118.9992 | -4.1601 | -0.030945 | 129.3058 | -10.3066 | 132.7413 | 0.9621 | -0.076687 | 0.96191 | -0.076671
146.88 | -18.4378 | 0.26986 | 0.051582 | 138.6041 | 120.1663 | -3.1518 | -0.023445 | 129.3852 | -9.2189 | 132.4582 | 0.96269 | -0.068594 | 0.9625 | -0.06858
146.9 | -15.6523 | 0.26986 | 0.05353 | 137.366 | 121.7137 | -1.9137 | -0.014235 | 129.5399 | -7.8261 | 132.1486 | 0.96384 | -0.05823 | 0.96365 | -0.058219
146.92 | -13.0524 | 0.27005 | 0.05591 | 136.3133 | 123.2609 | -0.861 | -0.0064046 | 129.7871 | -6.5262 | 131.9625 | 0.96568 | -0.048558 | 0.96549 | -0.048549
146.94 | -9.7097 | 0.27062 | 0.058652 | 133.9889 | 124.2792 | 0.4634 | 0.003447 | 129.134 | -4.8549 | 130.7523 | 0.96082 | -0.036123 | 0.96063 | -0.036115
146.96 | -6.8445 | 0.27101 | 0.061609 | 132.8289 | 125.9844 | 1.6234 | 0.012076 | 129.4066 | -3.4223 | 130.5474 | 0.96285 | -0.025463 | 0.96266 | -0.025458
146.98 | -3.2631 | 0.27139 | 0.064495 | 131.7382 | 128.4751 | 2.7141 | 0.020189 | 130.1067 | -1.6315 | 130.6505 | 0.96806 | -0.01214 | 0.96787 | -0.012137
147 | 0.58364 | 0.27215 | 0.067958 | 130.5912 | 131.1748 | 3.8611 | 0.028721 | 130.883 | 0.29182 | 130.7857 | 0.97384 | 0.0021713 | 0.97365 | 0.0021709
147.02 | 3.3162 | 0.27292 | 0.071132 | 129.6174 | 132.9336 | 4.8349 | 0.035965 | 131.2755 | 1.6581 | 130.7228 | 0.97676 | 0.012337 | 0.97656 | 0.012335
147.04 | 6.6854 | 0.2733 | 0.074379 | 128.7835 | 135.4689 | 5.6688 | 0.042168 | 132.1262 | 3.3427 | 131.012 | 0.98309 | 0.024871 | 0.98289 | 0.024866
147.06 | 10.0811 | 0.27445 | 0.077697 | 128.0206 | 138.1017 | 6.4317 | 0.047843 | 133.0612 | 5.0406 | 131.381 | 0.99004 | 0.037504 | 0.98985 | 0.037497
147.08 | 13.185 | 0.27502 | 0.080727 | 127.4431 | 140.6281 | 7.0092 | 0.052138 | 134.0356 | 6.5925 | 131.8381 | 0.99729 | 0.049052 | 0.9971 | 0.049042
147.1 | 15.7849 | 0.27617 | 0.083613 | 126.9697 | 142.7546 | 7.4826 | 0.05566 | 134.8622 | 7.8925 | 132.2313 | 1.0034 | 0.058724 | 1.0032 | 0.058712
147.12 | 18.3317 | 0.27732 | 0.086571 | 125.5383 | 143.87 | 7.914 | 0.058869 | 134.7042 | 9.1659 | 131.6489 | 1.0023 | 0.068199 | 1.0021 | 0.068185
147.14 | 20.7459 | 0.27847 | 0.089168 | 125.1815 | 145.9274 | 8.2708 | 0.061523 | 135.5544 | 10.3729 | 132.0968 | 1.0086 | 0.07718 | 1.0084 | 0.077165
147.16 | 23.0274 | 0.27943 | 0.09126 | 125.089 | 148.1164 | 8.3633 | 0.062211 | 136.6027 | 11.5137 | 132.7648 | 1.0164 | 0.085668 | 1.0162 | 0.085651
147.18 | 24.4865 | 0.28 | 0.093208 | 125.0847 | 149.5712 | 8.3676 | 0.062243 | 137.3279 | 12.2432 | 133.2469 | 1.0218 | 0.091096 | 1.0216 | 0.091078
147.2 | 25.362 | 0.28057 | 0.094723 | 125.3151 | 150.6771 | 8.1372 | 0.060529 | 137.9961 | 12.681 | 133.7691 | 1.0268 | 0.094353 | 1.0266 | 0.094334
147.22 | 26.1844 | 0.28153 | 0.096021 | 125.524 | 151.7084 | 7.9283 | 0.058975 | 138.6162 | 13.0922 | 134.2521 | 1.0314 | 0.097413 | 1.0312 | 0.097393
147.24 | 26.5293 | 0.28249 | 0.096743 | 125.8372 | 152.3665 | 7.6151 | 0.056645 | 139.1018 | 13.2646 | 134.6803 | 1.035 | 0.098696 | 1.0348 | 0.098676
147.26 | 26.5027 | 0.28345 | 0.097103 | 126.392 | 152.8947 | 7.0603 | 0.052518 | 139.6434 | 13.2514 | 135.2262 | 1.039 | 0.098597 | 1.0388 | 0.098578
147.28 | 26.4231 | 0.28383 | 0.097248 | 126.9675 | 153.3906 | 6.4848 | 0.048238 | 140.1791 | 13.2116 | 135.7752 | 1.043 | 0.098301 | 1.0428 | 0.098282
147.3 | 25.6803 | 0.28459 | 0.096887 | 127.5887 | 153.269 | 5.8636 | 0.043617 | 140.4289 | 12.8402 | 136.1488 | 1.0449 | 0.095537 | 1.0447 | 0.095519
147.32 | 24.46 | 0.28517 | 0.096093 | 128.3191 | 152.7791 | 5.1332 | 0.038184 | 140.5491 | 12.23 | 136.4724 | 1.0458 | 0.090997 | 1.0456 | 0.090979
147.34 | 22.656 | 0.28555 | 0.094506 | 129.4333 | 152.0893 | 4.019 | 0.029896 | 140.7613 | 11.328 | 136.9853 | 1.0473 | 0.084286 | 1.0471 | 0.084269
147.36 | 20.6398 | 0.28574 | 0.093208 | 130.2499 | 150.8897 | 3.2024 | 0.023821 | 140.5698 | 10.3199 | 137.1298 | 1.0459 | 0.076785 | 1.0457 | 0.07677
147.38 | 18.3052 | 0.28574 | 0.091404 | 131.2841 | 149.5893 | 2.1682 | 0.016128 | 140.4367 | 9.1526 | 137.3858 | 1.0449 | 0.0681 | 1.0447 | 0.068087
147.4 | 15.2808 | 0.28593 | 0.089312 | 132.3983 | 147.6791 | 1.054 | 0.0078402 | 140.0387 | 7.6404 | 137.4919 | 1.042 | 0.056849 | 1.0418 | 0.056837
147.42 | 12.8136 | 0.28574 | 0.087364 | 133.395 | 146.2086 | 0.0573 | 0.00042623 | 139.8018 | 6.4068 | 137.6662 | 1.0402 | 0.04767 | 1.04 | 0.047661
147.44 | 9.5771 | 0.28536 | 0.084911 | 134.4261 | 144.0032 | -0.9738 | -0.0072437 | 139.2146 | 4.7885 | 137.6185 | 1.0358 | 0.035629 | 1.0356 | 0.035622
147.46 | 6.4997 | 0.28498 | 0.082242 | 135.5255 | 142.0252 | -2.0732 | -0.015422 | 138.7753 | 3.2498 | 137.6921 | 1.0326 | 0.02418 | 1.0324 | 0.024176
147.48 | 3.21 | 0.28459 | 0.079356 | 137.667 | 140.877 | -3.2147 | -0.023913 | 139.272 | 1.605 | 138.737 | 1.0363 | 0.011942 | 1.0361 | 0.01194
147.5 | -0.31835 | 0.28383 | 0.076254 | 138.6686 | 138.3502 | -4.2163 | -0.031363 | 138.5094 | -0.15918 | 138.5625 | 1.0306 | -0.0011843 | 1.0304 | -0.0011841
147.52 | -3.608 | 0.28306 | 0.072936 | 139.7296 | 136.1216 | -5.2773 | -0.039256 | 137.9256 | -1.804 | 138.5269 | 1.0262 | -0.013423 | 1.026 | -0.01342
147.54 | -6.9507 | 0.28268 | 0.069762 | 140.6987 | 133.748 | -6.2464 | -0.046464 | 137.2234 | -3.4753 | 138.3818 | 1.021 | -0.025858 | 1.0208 | -0.025853
147.56 | -10.0811 | 0.2823 | 0.066443 | 141.5332 | 131.4521 | -7.0809 | -0.052672 | 136.4926 | -5.0406 | 138.1728 | 1.0156 | -0.037504 | 1.0154 | -0.037497
147.58 | -13.132 | 0.28134 | 0.063124 | 143.2451 | 130.1131 | -7.7928 | -0.057967 | 136.6791 | -6.566 | 138.8678 | 1.017 | -0.048854 | 1.0168 | -0.048845
147.6 | -16.2624 | 0.28019 | 0.060167 | 143.9179 | 127.6555 | -8.4656 | -0.062972 | 135.7867 | -8.1312 | 138.4971 | 1.0103 | -0.0605 | 1.0101 | -0.060489
147.62 | -18.7297 | 0.27904 | 0.057281 | 144.4177 | 125.688 | -8.9654 | -0.06669 | 135.0529 | -9.3648 | 138.1745 | 1.0049 | -0.069679 | 1.0047 | -0.069665
147.64 | -20.6663 | 0.27847 | 0.054612 | 144.6728 | 124.0065 | -9.2205 | -0.068587 | 134.3397 | -10.3331 | 137.784 | 0.99956 | -0.076884 | 0.99936 | -0.076869
147.66 | -22.7356 | 0.27713 | 0.052159 | 145.0186 | 122.283 | -9.5663 | -0.07116 | 133.6508 | -11.3678 | 137.4401 | 0.99443 | -0.084582 | 0.99424 | -0.084566
147.68 | -24.7253 | 0.27617 | 0.050067 | 145.0975 | 120.3722 | -9.6452 | -0.071746 | 132.7349 | -12.3626 | 136.8557 | 0.98762 | -0.091984 | 0.98742 | -0.091966
147.7 | -25.5211 | 0.2756 | 0.048552 | 144.986 | 119.4649 | -9.5337 | -0.070917 | 132.2254 | -12.7606 | 136.479 | 0.98383 | -0.094945 | 0.98363 | -0.094927
147.72 | -26.4497 | 0.27445 | 0.047181 | 144.753 | 118.3033 | -9.3007 | -0.069184 | 131.5282 | -13.2248 | 135.9364 | 0.97864 | -0.0984 | 0.97844 | -0.09838
147.74 | -26.5558 | 0.27407 | 0.046315 | 144.3019 | 117.7461 | -8.8496 | -0.065828 | 131.024 | -13.2779 | 135.45 | 0.97489 | -0.098794 | 0.97469 | -0.098775
147.76 | -26.6088 | 0.27311 | 0.045882 | 143.7491 | 117.1403 | -8.2968 | -0.061716 | 130.4447 | -13.3044 | 134.8795 | 0.97058 | -0.098992 | 0.97038 | -0.098972
147.78 | -26.2374 | 0.27235 | 0.045882 | 143.1203 | 116.8829 | -7.668 | -0.057039 | 130.0016 | -13.1187 | 134.3745 | 0.96728 | -0.09761 | 0.96709 | -0.097591
147.8 | -25.7334 | 0.27177 | 0.046099 | 142.4518 | 116.7184 | -6.9995 | -0.052066 | 129.5851 | -12.8667 | 133.874 | 0.96418 | -0.095735 | 0.96399 | -0.095716
147.82 | -24.1947 | 0.2712 | 0.047037 | 141.5604 | 117.3657 | -6.1081 | -0.045435 | 129.4631 | -12.0973 | 133.4955 | 0.96327 | -0.09001 | 0.96308 | -0.089993
147.84 | -23.3457 | 0.27101 | 0.048552 | 140.5862 | 117.2405 | -5.1339 | -0.038189 | 128.9133 | -11.6729 | 132.8043 | 0.95918 | -0.086852 | 0.95899 | -0.086835
147.86 | -21.0377 | 0.27101 | 0.050355 | 139.4683 | 118.4306 | -4.016 | -0.029873 | 128.9495 | -10.5188 | 132.4557 | 0.95945 | -0.078266 | 0.95926 | -0.07825
147.88 | -18.3582 | 0.27081 | 0.052015 | 138.4623 | 120.1041 | -3.01 | -0.02239 | 129.2832 | -9.1791 | 132.3429 | 0.96193 | -0.068297 | 0.96174 | -0.068284
147.9 | -15.8645 | 0.27081 | 0.053962 | 137.2792 | 121.4147 | -1.8269 | -0.01359 | 129.347 | -7.9322 | 131.991 | 0.96241 | -0.05902 | 0.96222 | -0.059008
147.92 | -12.7075 | 0.2712 | 0.056487 | 136.0676 | 123.3601 | -0.6153 | -0.0045769 | 129.7138 | -6.3538 | 131.8318 | 0.96514 | -0.047275 | 0.96495 | -0.047266
147.94 | -10.0015 | 0.27139 | 0.058796 | 135.0178 | 125.0163 | 0.4345 | 0.0032321 | 130.017 | -5.0008 | 131.684 | 0.96739 | -0.037208 | 0.9672 | -0.037201
147.96 | -6.765 | 0.27196 | 0.06197 | 132.8049 | 126.0399 | 1.6474 | 0.012254 | 129.4224 | -3.3825 | 130.5499 | 0.96297 | -0.025167 | 0.96278 | -0.025162
147.98 | -3.4223 | 0.27254 | 0.064784 | 131.7524 | 128.3301 | 2.6999 | 0.020083 | 130.0413 | -1.7111 | 130.6116 | 0.96757 | -0.012732 | 0.96738 | -0.012729
148 | 0.23876 | 0.2733 | 0.067958 | 130.6669 | 130.9057 | 3.7854 | 0.028158 | 130.7863 | 0.11938 | 130.7465 | 0.97312 | 0.00088826 | 0.97293 | 0.00088809
148.02 | 3.661 | 0.27388 | 0.071277 | 129.7141 | 133.3751 | 4.7382 | 0.035245 | 131.5446 | 1.8305 | 130.9344 | 0.97876 | 0.01362 | 0.97857 | 0.013617
148.04 | 7.0568 | 0.27426 | 0.074595 | 128.8076 | 135.8644 | 5.6447 | 0.041988 | 132.336 | 3.5284 | 131.1599 | 0.98465 | 0.026253 | 0.98445 | 0.026248
148.06 | 10.0811 | 0.27522 | 0.077842 | 128.1652 | 138.2463 | 6.2871 | 0.046767 | 133.2058 | 5.0406 | 131.5256 | 0.99112 | 0.037504 | 0.99092 | 0.037497
148.08 | 13.132 | 0.27636 | 0.081016 | 126.5287 | 139.6607 | 6.9236 | 0.051502 | 133.0947 | 6.566 | 130.906 | 0.99029 | 0.048854 | 0.9901 | 0.048845
148.1 | 15.6788 | 0.27694 | 0.084046 | 126.0092 | 141.688 | 7.4431 | 0.055366 | 133.8486 | 7.8394 | 131.2355 | 0.9959 | 0.058329 | 0.99571 | 0.058318
148.12 | 18.6235 | 0.2779 | 0.086859 | 125.4879 | 144.1114 | 7.9644 | 0.059244 | 134.7997 | 9.3118 | 131.6957 | 1.003 | 0.069284 | 1.0028 | 0.069271
148.14 | 21.0642 | 0.27904 | 0.089312 | 125.1968 | 146.261 | 8.2555 | 0.061409 | 135.7289 | 10.5321 | 132.2182 | 1.0099 | 0.078364 | 1.0097 | 0.078349
148.16 | 23.107 | 0.28019 | 0.091549 | 125.0262 | 148.1332 | 8.4261 | 0.062678 | 136.5797 | 11.5535 | 132.7285 | 1.0162 | 0.085964 | 1.016 | 0.085947
148.18 | 24.5661 | 0.28077 | 0.093496 | 125.0791 | 149.6452 | 8.3732 | 0.062285 | 137.3621 | 12.283 | 133.2678 | 1.022 | 0.091392 | 1.0218 | 0.091374
148.2 | 25.5477 | 0.28191 | 0.095156 | 125.1385 | 150.6862 | 8.3138 | 0.061843 | 137.9123 | 12.7738 | 133.6544 | 1.0261 | 0.095044 | 1.0259 | 0.095025
148.22 | 26.5027 | 0.28306 | 0.096454 | 125.4414 | 151.9441 | 8.0109 | 0.05959 | 138.6928 | 13.2514 | 134.2756 | 1.0319 | 0.098597 | 1.0317 | 0.098578
148.24 | 26.8476 | 0.28345 | 0.097248 | 125.7837 | 152.6313 | 7.6686 | 0.057043 | 139.2075 | 13.4238 | 134.7329 | 1.0358 | 0.09988 | 1.0356 | 0.09986
148.26 | 26.5823 | 0.28383 | 0.097536 | 126.2913 | 152.8736 | 7.161 | 0.053268 | 139.5825 | 13.2912 | 135.1521 | 1.0386 | 0.098893 | 1.0384 | 0.098874
148.28 | 26.5027 | 0.28459 | 0.097536 | 126.893 | 153.3957 | 6.5593 | 0.048792 | 140.1444 | 13.2514 | 135.7272 | 1.0427 | 0.098597 | 1.0425 | 0.098578
148.3 | 25.4681 | 0.28536 | 0.097103 | 127.6406 | 153.1087 | 5.8117 | 0.043231 | 140.3746 | 12.734 | 136.13 | 1.0445 | 0.094748 | 1.0443 | 0.094729
148.32 | 24.5396 | 0.28613 | 0.096238 | 128.3931 | 152.9327 | 5.0592 | 0.037633 | 140.6629 | 12.2698 | 136.573 | 1.0466 | 0.091294 | 1.0464 | 0.091275
148.34 | 22.5764 | 0.28632 | 0.095011 | 129.2139 | 151.7903 | 4.2384 | 0.031528 | 140.5021 | 11.2882 | 136.7394 | 1.0454 | 0.08399 | 1.0452 | 0.083973
148.36 | 20.5336 | 0.28651 | 0.093208 | 130.2463 | 150.7799 | 3.206 | 0.023848 | 140.5131 | 10.2668 | 137.0908 | 1.0455 | 0.07639 | 1.0453 | 0.076375
148.38 | 18.2787 | 0.2867 | 0.091693 | 131.1738 | 149.4525 | 2.2785 | 0.016949 | 140.3131 | 9.1393 | 137.2667 | 1.044 | 0.068001 | 1.0438 | 0.067988
148.4 | 15.5992 | 0.28689 | 0.089745 | 132.2932 | 147.8924 | 1.1591 | 0.008622 | 140.0928 | 7.7996 | 137.4929 | 1.0424 | 0.058033 | 1.0422 | 0.058022
148.42 | 12.8667 | 0.2867 | 0.087509 | 133.3304 | 146.1971 | 0.1219 | 0.00090676 | 139.7637 | 6.4333 | 137.6193 | 1.0399 | 0.047867 | 1.0397 | 0.047858
148.44 | 9.7893 | 0.28651 | 0.085272 | 134.3676 | 144.1569 | -0.9153 | -0.0068085 | 139.2622 | 4.8946 | 137.6307 | 1.0362 | 0.036419 | 1.036 | 0.036412
148.46 | 6.5527 | 0.28613 | 0.082531 | 135.4916 | 142.0443 | -2.0393 | -0.015169 | 138.768 | 3.2764 | 137.6758 | 1.0325 | 0.024378 | 1.0323 | 0.024373
148.48 | 2.9713 | 0.28517 | 0.079645 | 137.5529 | 140.5242 | -3.1006 | -0.023064 | 139.0385 | 1.4856 | 138.5433 | 1.0345 | 0.011054 | 1.0343 | 0.011052
148.5 | -0.50406 | 0.28498 | 0.076399 | 138.705 | 138.2009 | -4.2527 | -0.031634 | 138.453 | -0.25203 | 138.537 | 1.0302 | -0.0018752 | 1.03 | -0.0018748
148.52 | -3.3427 | 0.28459 | 0.073513 | 139.6238 | 136.2811 | -5.1715 | -0.038469 | 137.9525 | -1.6713 | 138.5096 | 1.0264 | -0.012436 | 1.0262 | -0.012433
148.54 | -6.9507 | 0.28383 | 0.07005 | 140.6592 | 133.7085 | -6.2069 | -0.04617 | 137.1839 | -3.4753 | 138.3423 | 1.0207 | -0.025858 | 1.0205 | -0.025853
148.56 | -10.1076 | 0.28287 | 0.066876 | 141.4692 | 131.3616 | -7.0169 | -0.052196 | 136.4154 | -5.0538 | 138.1 | 1.015 | -0.037603 | 1.0148 | -0.037596
148.58 | -13.1585 | 0.2823 | 0.063629 | 143.2269 | 130.0684 | -7.7746 | -0.057832 | 136.6476 | -6.5793 | 138.8407 | 1.0167 | -0.048953 | 1.0165 | -0.048943
148.6 | -15.9706 | 0.28134 | 0.0606 | 143.8477 | 127.8771 | -8.3954 | -0.06245 | 135.8624 | -7.9853 | 138.5242 | 1.0109 | -0.059415 | 1.0107 | -0.059403
148.62 | -18.9154 | 0.28077 | 0.057425 | 144.4517 | 125.5363 | -8.9994 | -0.066943 | 134.994 | -9.4577 | 138.1466 | 1.0044 | -0.07037 | 1.0042 | -0.070356
148.64 | -21.1703 | 0.27904 | 0.0549 | 144.7764 | 123.6061 | -9.3241 | -0.069358 | 134.1912 | -10.5852 | 137.7196 | 0.99845 | -0.078759 | 0.99826 | -0.078744
148.66 | -22.4437 | 0.27847 | 0.052664 | 144.9412 | 122.4975 | -9.4889 | -0.070584 | 133.7193 | -11.2219 | 137.46 | 0.99494 | -0.083497 | 0.99474 | -0.08348
148.68 | -24.2477 | 0.27732 | 0.0505 | 144.9711 | 120.7234 | -9.5188 | -0.070806 | 132.8472 | -12.1239 | 136.8885 | 0.98845 | -0.090208 | 0.98826 | -0.09019
148.7 | -25.5742 | 0.27617 | 0.048696 | 145.0425 | 119.4683 | -9.5902 | -0.071337 | 132.2554 | -12.7871 | 136.5178 | 0.98405 | -0.095143 | 0.98385 | -0.095124
148.72 | -26.715 | 0.2756 | 0.047397 | 144.8875 | 118.1725 | -9.4352 | -0.070184 | 131.53 | -13.3575 | 135.9825 | 0.97865 | -0.099387 | 0.97846 | -0.099367
148.74 | -27.0598 | 0.27522 | 0.046604 | 144.3777 | 117.3179 | -8.9254 | -0.066392 | 130.8478 | -13.5299 | 135.3578 | 0.97358 | -0.10067 | 0.97338 | -0.10065
148.76 | -26.7945 | 0.27407 | 0.046315 | 143.7693 | 116.9748 | -8.317 | -0.061867 | 130.372 | -13.3973 | 134.8378 | 0.97004 | -0.099683 | 0.96984 | -0.099663
148.78 | -26.3701 | 0.27349 | 0.046171 | 143.15 | 116.7799 | -7.6977 | -0.05726 | 129.965 | -13.185 | 134.36 | 0.96701 | -0.098104 | 0.96682 | -0.098084
148.8 | -25.2558 | 0.27273 | 0.046315 | 142.4395 | 117.1837 | -6.9872 | -0.051975 | 129.8116 | -12.6279 | 134.0209 | 0.96587 | -0.093958 | 0.96567 | -0.09394
148.82 | -24.2477 | 0.27215 | 0.047542 | 141.545 | 117.2973 | -6.0927 | -0.045321 | 129.4211 | -12.1239 | 133.4624 | 0.96296 | -0.090208 | 0.96277 | -0.09019
148.84 | -22.7886 | 0.27196 | 0.04884 | 140.6028 | 117.8142 | -5.1505 | -0.038312 | 129.2085 | -11.3943 | 133.0066 | 0.96138 | -0.08478 | 0.96119 | -0.084763
148.86 | -20.6132 | 0.27177 | 0.050644 | 139.3806 | 118.7674 | -3.9283 | -0.029221 | 129.074 | -10.3066 | 132.5095 | 0.96038 | -0.076687 | 0.96019 | -0.076671
148.88 | -17.9868 | 0.27158 | 0.052303 | 138.3441 | 120.3573 | -2.8918 | -0.021511 | 129.3507 | -8.9934 | 132.3485 | 0.96244 | -0.066916 | 0.96225 | -0.066902
148.9 | -15.7053 | 0.27158 | 0.054467 | 137.2329 | 121.5276 | -1.7806 | -0.013245 | 129.3802 | -7.8527 | 131.9978 | 0.96266 | -0.058428 | 0.96247 | -0.058416
148.92 | -12.8932 | 0.27177 | 0.056848 | 136.1125 | 123.2193 | -0.6602 | -0.0049109 | 129.6659 | -6.4466 | 131.8148 | 0.96478 | -0.047966 | 0.96459 | -0.047957
148.94 | -10.0281 | 0.27235 | 0.059229 | 134.9748 | 124.9467 | 0.4775 | 0.0035519 | 129.9608 | -5.014 | 131.6321 | 0.96698 | -0.037307 | 0.96678 | -0.0373
148.96 | -6.4997 | 0.27273 | 0.062114 | 132.8622 | 126.3625 | 1.5901 | 0.011828 | 129.6124 | -3.2498 | 130.6956 | 0.96438 | -0.02418 | 0.96419 | -0.024176
148.98 | -3.3162 | 0.27368 | 0.065217 | 131.7164 | 128.4002 | 2.7359 | 0.020351 | 130.0583 | -1.6581 | 130.611 | 0.9677 | -0.012337 | 0.96751 | -0.012335
149 | 0.079588 | 0.27407 | 0.068247 | 130.7625 | 130.8421 | 3.6898 | 0.027447 | 130.8023 | 0.039794 | 130.789 | 0.97324 | 0.00029609 | 0.97304 | 0.00029603
149.02 | 3.3427 | 0.27445 | 0.071565 | 129.8325 | 133.1752 | 4.6198 | 0.034365 | 131.5038 | 1.6713 | 130.9467 | 0.97846 | 0.012436 | 0.97826 | 0.012433
149.04 | 7.0037 | 0.27541 | 0.074812 | 128.8833 | 135.887 | 5.569 | 0.041425 | 132.3852 | 3.5019 | 131.2179 | 0.98501 | 0.026056 | 0.98482 | 0.026051
149.06 | 10.0281 | 0.27636 | 0.078058 | 128.1648 | 138.1929 | 6.2875 | 0.04677 | 133.1788 | 5.014 | 131.5075 | 0.99092 | 0.037307 | 0.99072 | 0.0373
149.08 | 12.9993 | 0.27694 | 0.081088 | 127.6013 | 140.6006 | 6.851 | 0.050962 | 134.101 | 6.4997 | 131.9344 | 0.99778 | 0.048361 | 0.99758 | 0.048351
149.1 | 15.6788 | 0.27751 | 0.08419 | 125.9691 | 141.6479 | 7.4832 | 0.055664 | 133.8085 | 7.8394 | 131.1954 | 0.9956 | 0.058329 | 0.99541 | 0.058318
149.12 | 18.3582 | 0.27866 | 0.087076 | 125.5308 | 143.889 | 7.9215 | 0.058925 | 134.7099 | 9.1791 | 131.6502 | 1.0023 | 0.068297 | 1.0021 | 0.068284
149.14 | 20.9316 | 0.28038 | 0.089745 | 125.2962 | 146.2278 | 8.1561 | 0.06067 | 135.762 | 10.4658 | 132.2734 | 1.0101 | 0.077871 | 1.0099 | 0.077856
149.16 | 22.6825 | 0.28077 | 0.091837 | 125.1704 | 147.8529 | 8.2819 | 0.061605 | 136.5117 | 11.3413 | 132.7312 | 1.0157 | 0.084385 | 1.0155 | 0.084368
149.18 | 24.1151 | 0.28153 | 0.093785 | 125.0736 | 149.1887 | 8.3787 | 0.062325 | 137.1311 | 12.0575 | 133.112 | 1.0203 | 0.089714 | 1.0201 | 0.089697
149.2 | 25.5211 | 0.28268 | 0.095444 | 125.1863 | 150.7074 | 8.266 | 0.061487 | 137.9469 | 12.7606 | 133.6933 | 1.0264 | 0.094945 | 1.0262 | 0.094927
149.22 | 26.715 | 0.28364 | 0.096671 | 125.3953 | 152.1103 | 8.057 | 0.059932 | 138.7528 | 13.3575 | 134.3003 | 1.0324 | 0.099387 | 1.0322 | 0.099367
149.24 | 27.0864 | 0.28421 | 0.097464 | 125.8113 | 152.8977 | 7.641 | 0.056838 | 139.3545 | 13.5432 | 134.8401 | 1.0369 | 0.10077 | 1.0367 | 0.10075
149.26 | 26.5027 | 0.28498 | 0.097897 | 126.4034 | 152.9061 | 7.0489 | 0.052434 | 139.6548 | 13.2514 | 135.2376 | 1.0391 | 0.098597 | 1.0389 | 0.098578
149.28 | 26.317 | 0.28536 | 0.097969 | 127.0065 | 153.3235 | 6.4458 | 0.047947 | 140.165 | 13.1585 | 135.7788 | 1.0429 | 0.097906 | 1.0427 | 0.097887
149.3 | 25.3089 | 0.28651 | 0.097392 | 127.6018 | 152.9107 | 5.8505 | 0.043519 | 140.2563 | 12.6545 | 136.0381 | 1.0436 | 0.094156 | 1.0434 | 0.094137
149.32 | 24.2743 | 0.2867 | 0.09631 | 128.4942 | 152.7685 | 4.9581 | 0.036881 | 140.6313 | 12.1371 | 136.5856 | 1.0464 | 0.090307 | 1.0462 | 0.090289
149.34 | 22.6029 | 0.28727 | 0.095156 | 129.2515 | 151.8544 | 4.2008 | 0.031248 | 140.553 | 11.3015 | 136.7858 | 1.0458 | 0.084089 | 1.0456 | 0.084072
149.36 | 20.5071 | 0.28746 | 0.093496 | 130.2715 | 150.7786 | 3.1808 | 0.023661 | 140.5251 | 10.2536 | 137.1072 | 1.0456 | 0.076292 | 1.0454 | 0.076277
149.38 | 18.0929 | 0.28746 | 0.091837 | 131.3021 | 149.395 | 2.1502 | 0.015994 | 140.3486 | 9.0465 | 137.3331 | 1.0443 | 0.06731 | 1.0441 | 0.067297
149.4 | 15.5992 | 0.28766 | 0.089961 | 132.2833 | 147.8825 | 1.169 | 0.0086957 | 140.0829 | 7.7996 | 137.483 | 1.0423 | 0.058033 | 1.0421 | 0.058022
149.42 | 12.7606 | 0.28766 | 0.087653 | 133.2773 | 146.0379 | 0.175 | 0.0013017 | 139.6576 | 6.3803 | 137.5308 | 1.0391 | 0.047473 | 1.0389 | 0.047463
149.44 | 9.6301 | 0.28727 | 0.085416 | 134.3207 | 143.9508 | -0.8684 | -0.0064596 | 139.1358 | 4.8151 | 137.5307 | 1.0352 | 0.035827 | 1.035 | 0.035819
149.46 | 6.4997 | 0.2867 | 0.082675 | 135.4577 | 141.9574 | -2.0054 | -0.014917 | 138.7075 | 3.2498 | 137.6243 | 1.0321 | 0.02418 | 1.0319 | 0.024176
149.48 | 3.2366 | 0.28613 | 0.08015 | 137.3798 | 140.6164 | -2.9275 | -0.021776 | 138.9981 | 1.6183 | 138.4587 | 1.0342 | 0.012041 | 1.034 | 0.012038
149.5 | -0.31835 | 0.28574 | 0.076543 | 138.669 | 138.3506 | -4.2167 | -0.031366 | 138.5098 | -0.15918 | 138.5629 | 1.0306 | -0.0011843 | 1.0304 | -0.0011841
149.52 | -3.3692 | 0.28498 | 0.073585 | 139.5547 | 136.1855 | -5.1024 | -0.037955 | 137.8701 | -1.6846 | 138.4316 | 1.0258 | -0.012534 | 1.0256 | -0.012532
149.54 | -6.765 | 0.28421 | 0.070411 | 140.4712 | 133.7062 | -6.0189 | -0.044772 | 137.0887 | -3.3825 | 138.2162 | 1.02 | -0.025167 | 1.0198 | -0.025162
149.56 | -10.1342 | 0.28383 | 0.067237 | 141.374 | 131.2398 | -6.9217 | -0.051487 | 136.3069 | -5.0671 | 137.9959 | 1.0142 | -0.037702 | 1.014 | -0.037694
149.58 | -13.1585 | 0.28325 | 0.063918 | 142.1241 | 128.9656 | -7.6718 | -0.057067 | 135.5448 | -6.5793 | 137.7379 | 1.0085 | -0.048953 | 1.0083 | -0.048943
149.6 | -15.5992 | 0.2823 | 0.060888 | 143.7479 | 128.1487 | -8.2956 | -0.061707 | 135.9483 | -7.7996 | 138.5482 | 1.0115 | -0.058033 | 1.0113 | -0.058022
149.62 | -18.6235 | 0.28115 | 0.057714 | 144.3998 | 125.7763 | -8.9475 | -0.066557 | 135.088 | -9.3118 | 138.192 | 1.0051 | -0.069284 | 1.0049 | -0.069271
149.64 | -21.0377 | 0.28 | 0.055189 | 144.6914 | 123.6537 | -9.2391 | -0.068726 | 134.1726 | -10.5188 | 137.6788 | 0.99831 | -0.078266 | 0.99812 | -0.07825
149.66 | -22.8152 | 0.27866 | 0.052808 | 144.9077 | 122.0925 | -9.4554 | -0.070335 | 133.5001 | -11.4076 | 137.3026 | 0.99331 | -0.084878 | 0.99311 | -0.084862
149.68 | -24.4069 | 0.27809 | 0.0505 | 145.0549 | 120.648 | -9.6026 | -0.07143 | 132.8514 | -12.2035 | 136.9193 | 0.98848 | -0.0908 | 0.98829 | -0.090782
149.7 | -25.7864 | 0.27694 | 0.048985 | 144.8455 | 119.0591 | -9.3932 | -0.069872 | 131.9523 | -12.8932 | 136.25 | 0.98179 | -0.095932 | 0.9816 | -0.095913
149.72 | -26.5823 | 0.27656 | 0.047686 | 144.6298 | 118.0475 | -9.1775 | -0.068267 | 131.3386 | -13.2912 | 135.769 | 0.97723 | -0.098893 | 0.97703 | -0.098874
149.74 | -27.0864 | 0.27541 | 0.046748 | 144.2538 | 117.1674 | -8.8015 | -0.06547 | 130.7106 | -13.5432 | 135.225 | 0.97255 | -0.10077 | 0.97236 | -0.10075
149.76 | -26.768 | 0.27464 | 0.046315 | 143.5962 | 116.8282 | -8.1439 | -0.060579 | 130.2122 | -13.384 | 134.6735 | 0.96885 | -0.099584 | 0.96865 | -0.099564
149.78 | -26.4497 | 0.27407 | 0.046315 | 142.9768 | 116.5271 | -7.5245 | -0.055971 | 129.752 | -13.2248 | 134.1602 | 0.96542 | -0.0984 | 0.96523 | -0.09838
149.8 | -25.7599 | 0.27349 | 0.04646 | 142.2996 | 116.5397 | -6.8473 | -0.050934 | 129.4196 | -12.88 | 133.713 | 0.96295 | -0.095834 | 0.96276 | -0.095815
149.82 | -24.6191 | 0.27292 | 0.047686 | 141.4219 | 116.8028 | -5.9696 | -0.044405 | 129.1123 | -12.3096 | 133.2155 | 0.96066 | -0.09159 | 0.96047 | -0.091572
149.84 | -22.709 | 0.27254 | 0.049057 | 140.4238 | 117.7148 | -4.9715 | -0.036981 | 129.0693 | -11.3545 | 132.8541 | 0.96034 | -0.084484 | 0.96015 | -0.084467
149.86 | -20.401 | 0.27235 | 0.050644 | 139.3436 | 118.9426 | -3.8913 | -0.028946 | 129.1431 | -10.2005 | 132.5433 | 0.96089 | -0.075897 | 0.9607 | -0.075882
149.88 | -18.0664 | 0.27235 | 0.052303 | 138.3047 | 120.2383 | -2.8524 | -0.021218 | 129.2715 | -9.0332 | 132.2826 | 0.96185 | -0.067212 | 0.96166 | -0.067198
149.9 | -15.4931 | 0.27235 | 0.054756 | 137.0512 | 121.5581 | -1.5989 | -0.011894 | 129.3047 | -7.7465 | 131.8868 | 0.96209 | -0.057638 | 0.9619 | -0.057627
149.92 | -12.8402 | 0.27254 | 0.056848 | 136.0051 | 123.1649 | -0.5528 | -0.004112 | 129.585 | -6.4201 | 131.725 | 0.96418 | -0.047769 | 0.96399 | -0.047759
149.94 | -9.975 | 0.27311 | 0.059229 | 134.9505 | 124.9755 | 0.5018 | 0.0037327 | 129.963 | -4.9875 | 131.6255 | 0.96699 | -0.03711 | 0.9668 | -0.037102
149.96 | -6.5793 | 0.27349 | 0.062403 | 132.6682 | 126.0889 | 1.7841 | 0.013271 | 129.3786 | -3.2896 | 130.4751 | 0.96264 | -0.024477 | 0.96245 | -0.024472
149.98 | -3.4488 | 0.27388 | 0.065217 | 131.7233 | 128.2745 | 2.729 | 0.0203 | 129.9989 | -1.7244 | 130.5737 | 0.96726 | -0.01283 | 0.96707 | -0.012828
150 | 0.21223 | 0.27464 | 0.068391 | 130.5369 | 130.7491 | 3.9154 | 0.029125 | 130.643 | 0.10612 | 130.6076 | 0.97205 | 0.00078957 | 0.97186 | 0.00078941
150.02 | 3.6876 | 0.27502 | 0.071854 | 129.5867 | 133.2743 | 4.8656 | 0.036193 | 131.4305 | 1.8438 | 130.8159 | 0.97791 | 0.013719 | 0.97772 | 0.013716
150.04 | 6.8976 | 0.27598 | 0.075028 | 128.7835 | 135.6811 | 5.6688 | 0.042168 | 132.2323 | 3.4488 | 131.0827 | 0.98388 | 0.025661 | 0.98368 | 0.025656
150.06 | 10.1607 | 0.27694 | 0.078346 | 128.0243 | 138.185 | 6.428 | 0.047815 | 133.1047 | 5.0804 | 131.4112 | 0.99037 | 0.0378 | 0.99017 | 0.037793
150.08 | 13.4238 | 0.27732 | 0.081376 | 126.2673 | 139.6911 | 7.185 | 0.053446 | 132.9792 | 6.7119 | 130.7419 | 0.98943 | 0.04994 | 0.98924 | 0.04993
150.1 | 15.838 | 0.27847 | 0.084262 | 125.8334 | 141.6714 | 7.6189 | 0.056674 | 133.7524 | 7.919 | 131.1127 | 0.99519 | 0.058921 | 0.99499 | 0.05891
150.12 | 18.5705 | 0.27962 | 0.08722 | 125.3455 | 143.916 | 8.1068 | 0.060303 | 134.6307 | 9.2852 | 131.5357 | 1.0017 | 0.069087 | 1.0015 | 0.069073
150.14 | 20.9051 | 0.28077 | 0.089961 | 124.965 | 145.8701 | 8.4873 | 0.063133 | 135.4175 | 10.4525 | 131.9333 | 1.0076 | 0.077772 | 1.0074 | 0.077757
150.16 | 23.0539 | 0.28191 | 0.092126 | 124.9109 | 147.9648 | 8.5414 | 0.063536 | 136.4379 | 11.527 | 132.5955 | 1.0152 | 0.085767 | 1.015 | 0.08575
150.18 | 24.3273 | 0.28249 | 0.093929 | 124.9301 | 149.2574 | 8.5222 | 0.063393 | 137.0938 | 12.1637 | 133.0392 | 1.02 | 0.090504 | 1.0198 | 0.090486
150.2 | 25.2293 | 0.28306 | 0.095444 | 125.108 | 150.3373 | 8.3443 | 0.06207 | 137.7227 | 12.6147 | 133.5178 | 1.0247 | 0.09386 | 1.0245 | 0.093841
150.22 | 26.264 | 0.28402 | 0.096671 | 125.3699 | 151.6339 | 8.0824 | 0.060121 | 138.5019 | 13.132 | 134.1246 | 1.0305 | 0.097709 | 1.0303 | 0.097689
150.24 | 26.9007 | 0.28498 | 0.097681 | 125.6393 | 152.54 | 7.813 | 0.058117 | 139.0896 | 13.4503 | 134.6062 | 1.0349 | 0.10008 | 1.0347 | 0.10006
150.26 | 26.6088 | 0.28555 | 0.097969 | 126.1775 | 152.7863 | 7.2748 | 0.054114 | 139.4819 | 13.3044 | 135.0471 | 1.0378 | 0.098992 | 1.0376 | 0.098972
150.28 | 26.2905 | 0.28632 | 0.098113 | 126.7999 | 153.0904 | 6.6524 | 0.049484 | 139.9451 | 13.1452 | 135.5634 | 1.0413 | 0.097807 | 1.0411 | 0.097788
150.3 | 25.415 | 0.28708 | 0.097681 | 127.5154 | 152.9304 | 5.9369 | 0.044162 | 140.2229 | 12.7075 | 135.9871 | 1.0433 | 0.09455 | 1.0431 | 0.094532
150.32 | 24.2212 | 0.28766 | 0.096743 | 128.2955 | 152.5167 | 5.1568 | 0.038359 | 140.4061 | 12.1106 | 136.3692 | 1.0447 | 0.090109 | 1.0445 | 0.090091
150.34 | 23.0274 | 0.28785 | 0.095444 | 129.0778 | 152.1052 | 4.3745 | 0.03254 | 140.5915 | 11.5137 | 136.7536 | 1.0461 | 0.085668 | 1.0459 | 0.085651
150.36 | 20.5602 | 0.28823 | 0.093785 | 130.2673 | 150.8275 | 3.185 | 0.023692 | 140.5474 | 10.2801 | 137.1207 | 1.0457 | 0.076489 | 1.0455 | 0.076474
150.38 | 18.2256 | 0.28823 | 0.09227 | 131.1942 | 149.4198 | 2.2581 | 0.016797 | 140.307 | 9.1128 | 137.2694 | 1.044 | 0.067804 | 1.0438 | 0.067791
150.4 | 15.5461 | 0.28842 | 0.090466 | 132.1803 | 147.7264 | 1.272 | 0.0094618 | 139.9534 | 7.7731 | 137.3623 | 1.0413 | 0.057836 | 1.0411 | 0.057824
150.42 | 12.8136 | 0.28842 | 0.08823 | 133.1583 | 145.9719 | 0.294 | 0.0021869 | 139.5651 | 6.4068 | 137.4295 | 1.0384 | 0.04767 | 1.0382 | 0.047661
150.44 | 9.6566 | 0.28785 | 0.085561 | 134.4755 | 144.1321 | -1.0232 | -0.0076111 | 139.3038 | 4.8283 | 137.6944 | 1.0365 | 0.035925 | 1.0363 | 0.035918
150.46 | 6.6588 | 0.28746 | 0.083108 | 136.4177 | 143.0765 | -1.9654 | -0.01462 | 139.7471 | 3.3294 | 138.6373 | 1.0398 | 0.024773 | 1.0396 | 0.024768
150.48 | 3.2366 | 0.28708 | 0.080294 | 136.502 | 139.7386 | -3.0497 | -0.022685 | 138.1203 | 1.6183 | 137.5809 | 1.0277 | 0.012041 | 1.0275 | 0.012038
150.5 | -0.10612 | 0.28689 | 0.076976 | 138.6353 | 138.5292 | -4.183 | -0.031115 | 138.5822 | -0.053059 | 138.5999 | 1.0311 | -0.00039478 | 1.0309 | -0.00039471
150.52 | -3.5549 | 0.28613 | 0.073874 | 139.6016 | 136.0467 | -5.1493 | -0.038303 | 137.8241 | -1.7775 | 138.4166 | 1.0255 | -0.013225 | 1.0253 | -0.013223
150.54 | -6.765 | 0.28517 | 0.070772 | 140.5414 | 133.7764 | -6.0891 | -0.045294 | 137.1589 | -3.3825 | 138.2864 | 1.0205 | -0.025167 | 1.0203 | -0.025162
150.56 | -9.6566 | 0.28421 | 0.067453 | 141.3696 | 131.713 | -6.9173 | -0.051455 | 136.5413 | -4.8283 | 138.1507 | 1.0159 | -0.035925 | 1.0157 | -0.035918
150.58 | -13.185 | 0.28383 | 0.064207 | 142.2091 | 129.0241 | -7.7568 | -0.057699 | 135.6166 | -6.5925 | 137.8141 | 1.0091 | -0.049052 | 1.0089 | -0.049042
150.6 | -16.0502 | 0.28287 | 0.061032 | 143.842 | 127.7918 | -8.3897 | -0.062407 | 135.8169 | -8.0251 | 138.4919 | 1.0105 | -0.059711 | 1.0103 | -0.059699
150.62 | -18.3848 | 0.28172 | 0.058219 | 144.339 | 125.9542 | -8.8867 | -0.066104 | 135.1466 | -9.1924 | 138.2107 | 1.0056 | -0.068396 | 1.0054 | -0.068383
150.64 | -20.8255 | 0.28057 | 0.055333 | 144.7314 | 123.9059 | -9.2791 | -0.069023 | 134.3187 | -10.4127 | 137.7896 | 0.9994 | -0.077476 | 0.9992 | -0.077461
150.66 | -23.0539 | 0.28 | 0.053097 | 145.0458 | 121.9919 | -9.5935 | -0.071362 | 133.5188 | -11.527 | 137.3612 | 0.99345 | -0.085767 | 0.99325 | -0.08575
150.68 | -24.3008 | 0.27943 | 0.051005 | 145.0446 | 120.7438 | -9.5923 | -0.071353 | 132.8942 | -12.1504 | 136.9443 | 0.9888 | -0.090405 | 0.98861 | -0.090387
150.7 | -25.6273 | 0.27828 | 0.049345 | 145.049 | 119.4217 | -9.5967 | -0.071386 | 132.2354 | -12.8136 | 136.5066 | 0.9839 | -0.09534 | 0.98371 | -0.095321
150.72 | -26.317 | 0.27732 | 0.047975 | 144.8215 | 118.5045 | -9.3692 | -0.069693 | 131.663 | -13.1585 | 136.0492 | 0.97964 | -0.097906 | 0.97945 | -0.097887
150.74 | -26.6088 | 0.27675 | 0.047037 | 144.4572 | 117.8484 | -9.0049 | -0.066983 | 131.1528 | -13.3044 | 135.5876 | 0.97584 | -0.098992 | 0.97565 | -0.098972
150.76 | -26.3966 | 0.27579 | 0.046748 | 143.857 | 117.4604 | -8.4047 | -0.062519 | 130.6587 | -13.1983 | 135.0581 | 0.97217 | -0.098202 | 0.97198 | -0.098183
150.78 | -25.9721 | 0.27502 | 0.046748 | 143.2364 | 117.2643 | -7.7841 | -0.057902 | 130.2503 | -12.9861 | 134.579 | 0.96913 | -0.096623 | 0.96894 | -0.096604
150.8 | -25.415 | 0.27445 | 0.047037 | 142.4593 | 117.0443 | -7.007 | -0.052122 | 129.7518 | -12.7075 | 133.9876 | 0.96542 | -0.09455 | 0.96523 | -0.094532
150.82 | -24.5396 | 0.27407 | 0.04783 | 141.6937 | 117.1541 | -6.2414 | -0.046427 | 129.4239 | -12.2698 | 133.5138 | 0.96298 | -0.091294 | 0.96279 | -0.091275
150.84 | -22.6295 | 0.27368 | 0.04949 | 140.601 | 117.9715 | -5.1487 | -0.038299 | 129.2863 | -11.3147 | 133.0578 | 0.96196 | -0.084187 | 0.96177 | -0.084171
150.86 | -20.7459 | 0.27349 | 0.050788 | 139.663 | 118.9171 | -4.2107 | -0.031322 | 129.2901 | -10.3729 | 132.7477 | 0.96199 | -0.07718 | 0.9618 | -0.077165
150.88 | -18.2787 | 0.27349 | 0.052736 | 138.4889 | 120.2102 | -3.0366 | -0.022588 | 129.3496 | -9.1393 | 132.396 | 0.96243 | -0.068001 | 0.96224 | -0.067988
150.9 | -15.387 | 0.27349 | 0.055045 | 137.3032 | 121.9162 | -1.8509 | -0.013768 | 129.6097 | -7.6935 | 132.1742 | 0.96436 | -0.057243 | 0.96417 | -0.057232
150.92 | -12.681 | 0.27349 | 0.057137 | 136.1481 | 123.4671 | -0.6958 | -0.0051757 | 129.8076 | -6.3405 | 131.9211 | 0.96584 | -0.047177 | 0.96565 | -0.047167
150.94 | -9.975 | 0.27445 | 0.059806 | 135.0652 | 125.0902 | 0.3871 | 0.0028795 | 130.0777 | -4.9875 | 131.7402 | 0.96785 | -0.03711 | 0.96765 | -0.037102
150.96 | -6.818 | 0.27464 | 0.062547 | 133.9986 | 127.1806 | 1.4537 | 0.010813 | 130.5896 | -3.409 | 131.7259 | 0.97165 | -0.025365 | 0.97146 | -0.02536
150.98 | -2.9978 | 0.27502 | 0.065866 | 131.7527 | 128.7549 | 2.6996 | 0.020081 | 130.2538 | -1.4989 | 130.7534 | 0.96916 | -0.011153 | 0.96896 | -0.01115
151 | 0.079588 | 0.2756 | 0.068824 | 130.7161 | 130.7957 | 3.7362 | 0.027792 | 130.7559 | 0.039794 | 130.7426 | 0.97289 | 0.00029609 | 0.9727 | 0.00029603
151.02 | 3.1305 | 0.27656 | 0.071998 | 129.8165 | 132.947 | 4.6358 | 0.034484 | 131.3817 | 1.5652 | 130.86 | 0.97755 | 0.011646 | 0.97736 | 0.011644
151.04 | 6.4466 | 0.27732 | 0.075317 | 128.9365 | 135.3831 | 5.5158 | 0.04103 | 132.1598 | 3.2233 | 131.0854 | 0.98334 | 0.023983 | 0.98314 | 0.023978
151.06 | 10.0015 | 0.2779 | 0.078635 | 128.1024 | 138.1039 | 6.3499 | 0.047234 | 133.1032 | 5.0008 | 131.4362 | 0.99036 | 0.037208 | 0.99016 | 0.037201
151.08 | 12.9728 | 0.27847 | 0.081809 | 126.4455 | 139.4183 | 7.0068 | 0.052121 | 132.9319 | 6.4864 | 130.7698 | 0.98908 | 0.048262 | 0.98889 | 0.048253
151.1 | 16.2359 | 0.28019 | 0.084911 | 125.9606 | 142.1965 | 7.4917 | 0.055727 | 134.0786 | 8.118 | 131.3726 | 0.99761 | 0.060402 | 0.99742 | 0.06039
151.12 | 18.8092 | 0.28115 | 0.087653 | 125.5858 | 144.395 | 7.8665 | 0.058515 | 134.9904 | 9.4046 | 131.8555 | 1.0044 | 0.069975 | 1.0042 | 0.069961
151.14 | 20.852 | 0.28172 | 0.090178 | 125.317 | 146.169 | 8.1353 | 0.060515 | 135.743 | 10.426 | 132.2677 | 1.01 | 0.077575 | 1.0098 | 0.07756
151.16 | 22.6029 | 0.2823 | 0.092342 | 125.1476 | 147.7505 | 8.3047 | 0.061775 | 136.4491 | 11.3015 | 132.6819 | 1.0153 | 0.084089 | 1.0151 | 0.084072
151.18 | 24.3273 | 0.28345 | 0.094434 | 125.1191 | 149.4464 | 8.3332 | 0.061987 | 137.2828 | 12.1637 | 133.2282 | 1.0215 | 0.090504 | 1.0213 | 0.090486
151.2 | 25.8925 | 0.28459 | 0.095877 | 125.2266 | 151.1191 | 8.2257 | 0.061187 | 138.1729 | 12.9463 | 133.8574 | 1.0281 | 0.096327 | 1.0279 | 0.096308
151.22 | 26.5823 | 0.28517 | 0.097103 | 125.6407 | 152.223 | 7.8116 | 0.058107 | 138.9319 | 13.2912 | 134.5015 | 1.0337 | 0.098893 | 1.0335 | 0.098874
151.24 | 26.9802 | 0.28613 | 0.097897 | 125.9679 | 152.9481 | 7.4844 | 0.055673 | 139.458 | 13.4901 | 134.9613 | 1.0376 | 0.10037 | 1.0374 | 0.10035
151.26 | 26.7415 | 0.28651 | 0.09833 | 126.5947 | 153.3362 | 6.8576 | 0.051011 | 139.9654 | 13.3707 | 135.5085 | 1.0414 | 0.099485 | 1.0412 | 0.099466
151.28 | 26.6354 | 0.28766 | 0.09833 | 127.1702 | 153.8056 | 6.2821 | 0.04673 | 140.4879 | 13.3177 | 136.0487 | 1.0453 | 0.09909 | 1.0451 | 0.099071
151.3 | 25.5742 | 0.28804 | 0.098113 | 127.7551 | 153.3293 | 5.6972 | 0.042379 | 140.5422 | 12.7871 | 136.2798 | 1.0457 | 0.095143 | 1.0455 | 0.095124
151.32 | 24.062 | 0.28861 | 0.096959 | 128.5867 | 152.6487 | 4.8656 | 0.036193 | 140.6177 | 12.031 | 136.6074 | 1.0463 | 0.089517 | 1.0461 | 0.089499
151.34 | 22.9213 | 0.289 | 0.095589 | 129.4464 | 152.3677 | 4.0059 | 0.029798 | 140.907 | 11.4606 | 137.0868 | 1.0484 | 0.085273 | 1.0482 | 0.085256
151.36 | 20.7724 | 0.28919 | 0.094074 | 130.3776 | 151.15 | 3.0747 | 0.022871 | 140.7638 | 10.3862 | 137.3017 | 1.0474 | 0.077279 | 1.0471 | 0.077263
151.38 | 18.597 | 0.28919 | 0.092631 | 131.3291 | 149.9261 | 2.1232 | 0.015794 | 140.6276 | 9.2985 | 137.5281 | 1.0463 | 0.069186 | 1.0461 | 0.069172
151.4 | 15.6523 | 0.28938 | 0.090683 | 132.4386 | 148.0909 | 1.0137 | 0.0075405 | 140.2647 | 7.8261 | 137.656 | 1.0436 | 0.05823 | 1.0434 | 0.058219
151.42 | 12.9197 | 0.28919 | 0.088519 | 133.4813 | 146.401 | -0.029 | -0.00021572 | 139.9412 | 6.4599 | 137.7879 | 1.0412 | 0.048065 | 1.041 | 0.048055
151.44 | 9.7628 | 0.2888 | 0.085849 | 134.6542 | 144.417 | -1.2019 | -0.0089404 | 139.5356 | 4.8814 | 137.9085 | 1.0382 | 0.03632 | 1.038 | 0.036313
151.46 | 7.0568 | 0.28861 | 0.083541 | 135.5423 | 142.5991 | -2.09 | -0.015547 | 139.0707 | 3.5284 | 137.8946 | 1.0348 | 0.026253 | 1.0346 | 0.026248
151.48 | 3.1305 | 0.28804 | 0.080439 | 137.7742 | 140.9047 | -3.3219 | -0.02471 | 139.3394 | 1.5652 | 138.8177 | 1.0368 | 0.011646 | 1.0366 | 0.011644
151.5 | -0.13265 | 0.28746 | 0.077264 | 138.8665 | 138.7339 | -4.4142 | -0.032835 | 138.8002 | -0.066323 | 138.8223 | 1.0327 | -0.00049348 | 1.0325 | -0.00049338
151.52 | -3.5814 | 0.28708 | 0.074307 | 139.7403 | 136.1589 | -5.288 | -0.039335 | 137.9496 | -1.7907 | 138.5465 | 1.0264 | -0.013324 | 1.0262 | -0.013321
151.54 | -7.2955 | 0.28632 | 0.070844 | 140.8619 | 133.5664 | -6.4096 | -0.047678 | 137.2141 | -3.6478 | 138.4301 | 1.0209 | -0.027141 | 1.0207 | -0.027136
151.56 | -10.3729 | 0.28574 | 0.067597 | 141.6372 | 131.2643 | -7.1849 | -0.053445 | 136.4507 | -5.1865 | 138.1796 | 1.0153 | -0.03859 | 1.0151 | -0.038582
151.58 | -13.2381 | 0.28421 | 0.064495 | 142.3391 | 129.101 | -7.8868 | -0.058666 | 135.7201 | -6.619 | 137.9264 | 1.0098 | -0.049249 | 1.0096 | -0.049239
151.6 | -16.0502 | 0.28364 | 0.061321 | 142.9861 | 126.9359 | -8.5338 | -0.063479 | 134.961 | -8.0251 | 137.636 | 1.0042 | -0.059711 | 1.004 | -0.059699
151.62 | -18.7031 | 0.28249 | 0.058219 | 144.5781 | 125.875 | -9.1258 | -0.067883 | 135.2265 | -9.3516 | 138.3437 | 1.0062 | -0.06958 | 1.006 | -0.069567
151.64 | -21.2234 | 0.28134 | 0.055477 | 144.9537 | 123.7303 | -9.5014 | -0.070677 | 134.342 | -10.6117 | 137.8792 | 0.99957 | -0.078957 | 0.99938 | -0.078941
151.66 | -22.8417 | 0.28077 | 0.053385 | 144.9854 | 122.1437 | -9.5331 | -0.070913 | 133.5646 | -11.4208 | 137.3715 | 0.99379 | -0.084977 | 0.99359 | -0.08496
151.68 | -24.3804 | 0.28019 | 0.051293 | 145.0644 | 120.684 | -9.6121 | -0.0715 | 132.8742 | -12.1902 | 136.9376 | 0.98865 | -0.090701 | 0.98846 | -0.090683
151.7 | -25.7068 | 0.27924 | 0.04949 | 145.1677 | 119.4609 | -9.7154 | -0.072269 | 132.3143 | -12.8534 | 136.5988 | 0.98449 | -0.095636 | 0.98429 | -0.095617
151.72 | -26.3966 | 0.27809 | 0.048119 | 144.8404 | 118.4438 | -9.3881 | -0.069834 | 131.6421 | -13.1983 | 136.0415 | 0.97949 | -0.098202 | 0.97929 | -0.098183
151.74 | -27.0598 | 0.27713 | 0.047181 | 144.4374 | 117.3776 | -8.9851 | -0.066836 | 130.9075 | -13.5299 | 135.4175 | 0.97402 | -0.10067 | 0.97383 | -0.10065
151.76 | -26.8211 | 0.27656 | 0.046892 | 143.8404 | 117.0193 | -8.3881 | -0.062395 | 130.4299 | -13.4105 | 134.9 | 0.97047 | -0.099781 | 0.97027 | -0.099762
151.78 | -26.0783 | 0.27598 | 0.046748 | 143.0995 | 117.0212 | -7.6472 | -0.056884 | 130.0604 | -13.0391 | 134.4067 | 0.96772 | -0.097018 | 0.96753 | -0.096999
151.8 | -25.5742 | 0.27522 | 0.047181 | 142.4573 | 116.8831 | -7.005 | -0.052107 | 129.6702 | -12.7871 | 133.9326 | 0.96481 | -0.095143 | 0.96462 | -0.095124
151.82 | -24.3539 | 0.27502 | 0.048119 | 141.5604 | 117.2065 | -6.1081 | -0.045435 | 129.3835 | -12.1769 | 133.4424 | 0.96268 | -0.090603 | 0.96249 | -0.090585
151.84 | -22.5499 | 0.27445 | 0.049562 | 140.583 | 118.0331 | -5.1307 | -0.038165 | 129.3081 | -11.2749 | 133.0664 | 0.96212 | -0.083891 | 0.96193 | -0.083875
151.86 | -20.7724 | 0.27426 | 0.051221 | 139.5083 | 118.7359 | -4.056 | -0.030171 | 129.1221 | -10.3862 | 132.5842 | 0.96074 | -0.077279 | 0.96055 | -0.077263
151.88 | -18.2787 | 0.27426 | 0.053169 | 138.3347 | 120.056 | -2.8824 | -0.021441 | 129.1954 | -9.1393 | 132.2418 | 0.96128 | -0.068001 | 0.96109 | -0.067988
151.9 | -15.7318 | 0.27426 | 0.055045 | 137.2808 | 121.549 | -1.8285 | -0.013601 | 129.4149 | -7.8659 | 132.0369 | 0.96291 | -0.058527 | 0.96272 | -0.058515
151.92 | -12.6279 | 0.27445 | 0.057425 | 136.0457 | 123.4178 | -0.5934 | -0.004414 | 129.7317 | -6.314 | 131.8364 | 0.96527 | -0.046979 | 0.96508 | -0.04697
151.94 | -9.9485 | 0.27522 | 0.060022 | 134.9758 | 125.0273 | 0.4765 | 0.0035445 | 130.0016 | -4.9742 | 131.6596 | 0.96728 | -0.037011 | 0.96709 | -0.037004
151.96 | -6.765 | 0.27541 | 0.062692 | 133.9049 | 127.1399 | 1.5474 | 0.01151 | 130.5224 | -3.3825 | 131.6499 | 0.97115 | -0.025167 | 0.97096 | -0.025162
151.98 | -3.1039 | 0.2756 | 0.066082 | 131.7101 | 128.6062 | 2.7422 | 0.020398 | 130.1581 | -1.552 | 130.6755 | 0.96844 | -0.011547 | 0.96825 | -0.011545
152 | 0.026529 | 0.27636 | 0.069184 | 130.6467 | 130.6732 | 3.8056 | 0.028308 | 130.66 | 0.013265 | 130.6555 | 0.97218 | 9.8696e-05 | 0.97199 | 9.8676e-05
152.02 | 3.1835 | 0.27713 | 0.072287 | 129.7246 | 132.9081 | 4.7277 | 0.035167 | 131.3164 | 1.5918 | 130.7858 | 0.97706 | 0.011843 | 0.97687 | 0.011841
152.04 | 6.3405 | 0.27809 | 0.075605 | 128.9374 | 135.2779 | 5.5149 | 0.041023 | 132.1076 | 3.1702 | 131.0509 | 0.98295 | 0.023588 | 0.98276 | 0.023584
152.06 | 10.2668 | 0.27904 | 0.078924 | 128.0648 | 138.3316 | 6.3875 | 0.047514 | 133.1982 | 5.1334 | 131.4871 | 0.99106 | 0.038195 | 0.99087 | 0.038188
152.08 | 12.9463 | 0.27962 | 0.08217 | 127.5422 | 140.4885 | 6.9101 | 0.051401 | 134.0153 | 6.4731 | 131.8576 | 0.99714 | 0.048163 | 0.99695 | 0.048154
152.1 | 16.1033 | 0.28077 | 0.085056 | 126.0394 | 142.1427 | 7.4129 | 0.055141 | 134.091 | 8.0516 | 131.4072 | 0.99771 | 0.059908 | 0.99751 | 0.059896
152.12 | 18.5174 | 0.28191 | 0.087941 | 125.7134 | 144.2308 | 7.7389 | 0.057566 | 134.9721 | 9.2587 | 131.8859 | 1.0043 | 0.06889 | 1.0041 | 0.068876
152.14 | 20.5336 | 0.28249 | 0.090322 | 125.4261 | 145.9597 | 8.0262 | 0.059703 | 135.6929 | 10.2668 | 132.2706 | 1.0096 | 0.07639 | 1.0094 | 0.076375
152.16 | 22.7886 | 0.28306 | 0.092775 | 125.2092 | 147.9978 | 8.2431 | 0.061317 | 136.6035 | 11.3943 | 132.8054 | 1.0164 | 0.08478 | 1.0162 | 0.084763
152.18 | 24.4069 | 0.28402 | 0.094579 | 125.2124 | 149.6193 | 8.2399 | 0.061293 | 137.4159 | 12.2035 | 133.348 | 1.0224 | 0.0908 | 1.0222 | 0.090782
152.2 | 25.8925 | 0.28517 | 0.096238 | 125.381 | 151.2735 | 8.0713 | 0.060039 | 138.3273 | 12.9463 | 134.0118 | 1.0292 | 0.096327 | 1.029 | 0.096308
152.22 | 26.6354 | 0.28613 | 0.097248 | 125.6043 | 152.2397 | 7.848 | 0.058378 | 138.922 | 13.3177 | 134.4828 | 1.0337 | 0.09909 | 1.0334 | 0.099071
152.24 | 26.9272 | 0.28708 | 0.098186 | 125.9913 | 152.9185 | 7.461 | 0.055499 | 139.4549 | 13.4636 | 134.967 | 1.0376 | 0.10018 | 1.0374 | 0.10016
152.26 | 27.3251 | 0.28746 | 0.098546 | 126.5515 | 153.8766 | 6.9008 | 0.051332 | 140.2141 | 13.6626 | 135.6599 | 1.0433 | 0.10166 | 1.0431 | 0.10164
152.28 | 26.4762 | 0.28785 | 0.098618 | 127.1264 | 153.6026 | 6.3259 | 0.047056 | 140.3645 | 13.2381 | 135.9518 | 1.0444 | 0.098498 | 1.0442 | 0.098479
152.3 | 25.7068 | 0.28861 | 0.09833 | 127.7502 | 153.457 | 5.7021 | 0.042415 | 140.6036 | 12.8534 | 136.3191 | 1.0462 | 0.095636 | 1.046 | 0.095617
152.32 | 24.4069 | 0.28919 | 0.097103 | 128.5855 | 152.9924 | 4.8668 | 0.036202 | 140.789 | 12.2035 | 136.7211 | 1.0475 | 0.0908 | 1.0473 | 0.090782
152.34 | 22.6029 | 0.28957 | 0.096093 | 129.5068 | 152.1097 | 3.9455 | 0.029349 | 140.8083 | 11.3015 | 137.0411 | 1.0477 | 0.084089 | 1.0475 | 0.084072
152.36 | 20.7459 | 0.28976 | 0.094218 | 130.4977 | 151.2436 | 2.9546 | 0.021978 | 140.8706 | 10.3729 | 137.413 | 1.0482 | 0.07718 | 1.0479 | 0.077165
152.38 | 18.6501 | 0.28995 | 0.092631 | 131.3736 | 150.0237 | 2.0787 | 0.015463 | 140.6986 | 9.325 | 137.5903 | 1.0469 | 0.069383 | 1.0467 | 0.069369
152.4 | 15.7318 | 0.28995 | 0.090827 | 132.3047 | 148.0365 | 1.1476 | 0.0085365 | 140.1706 | 7.8659 | 137.5486 | 1.0429 | 0.058527 | 1.0427 | 0.058515
152.42 | 12.8667 | 0.28976 | 0.088519 | 133.5029 | 146.3696 | -0.0506 | -0.00037639 | 139.9362 | 6.4333 | 137.7918 | 1.0412 | 0.047867 | 1.041 | 0.047858
152.44 | 9.7362 | 0.28938 | 0.086138 | 134.5253 | 144.2615 | -1.073 | -0.0079816 | 139.3934 | 4.8681 | 137.7707 | 1.0372 | 0.036221 | 1.037 | 0.036214
152.46 | 6.4997 | 0.28919 | 0.083252 | 135.6577 | 142.1574 | -2.2054 | -0.016405 | 138.9075 | 3.2498 | 137.8243 | 1.0335 | 0.02418 | 1.0333 | 0.024176
152.48 | 3.1835 | 0.28861 | 0.080727 | 137.6189 | 140.8024 | -3.1666 | -0.023555 | 139.2107 | 1.5918 | 138.6801 | 1.0358 | 0.011843 | 1.0356 | 0.011841
152.5 | -0.39794 | 0.28804 | 0.077264 | 138.8483 | 138.4504 | -4.396 | -0.0327 | 138.6493 | -0.19897 | 138.7157 | 1.0316 | -0.0014804 | 1.0314 | -0.0014801
152.52 | -3.8467 | 0.28727 | 0.074234 | 139.7957 | 135.949 | -5.3434 | -0.039747 | 137.8723 | -1.9234 | 138.5135 | 1.0258 | -0.014311 | 1.0256 | -0.014308
152.54 | -6.9507 | 0.28651 | 0.070988 | 140.6475 | 133.6968 | -6.1952 | -0.046083 | 137.1722 | -3.4753 | 138.3306 | 1.0206 | -0.025858 | 1.0204 | -0.025853
152.56 | -10.1872 | 0.28593 | 0.067669 | 141.6082 | 131.421 | -7.1559 | -0.05323 | 136.5146 | -5.0936 | 138.2125 | 1.0157 | -0.037899 | 1.0155 | -0.037892
152.58 | -12.9463 | 0.28498 | 0.064495 | 142.2048 | 129.2585 | -7.7525 | -0.057667 | 135.7317 | -6.4731 | 137.8894 | 1.0099 | -0.048163 | 1.0097 | -0.048154
152.6 | -15.8114 | 0.28459 | 0.061465 | 143.8531 | 128.0417 | -8.4008 | -0.06249 | 135.9474 | -7.9057 | 138.5826 | 1.0115 | -0.058823 | 1.0113 | -0.058811
152.62 | -18.4909 | 0.28345 | 0.058363 | 144.5361 | 126.0452 | -9.0838 | -0.06757 | 135.2907 | -9.2454 | 138.3725 | 1.0066 | -0.068791 | 1.0064 | -0.068777
152.64 | -20.8785 | 0.2823 | 0.055838 | 144.7673 | 123.8888 | -9.315 | -0.06929 | 134.328 | -10.4393 | 137.8078 | 0.99947 | -0.077674 | 0.99927 | -0.077658
152.66 | -22.6295 | 0.28172 | 0.053457 | 144.9996 | 122.3701 | -9.5473 | -0.071018 | 133.6849 | -11.3147 | 137.4564 | 0.99468 | -0.084187 | 0.99449 | -0.084171
152.68 | -24.3008 | 0.28038 | 0.051437 | 145.0995 | 120.7987 | -9.6472 | -0.071761 | 132.9491 | -12.1504 | 136.9992 | 0.98921 | -0.090405 | 0.98901 | -0.090387
152.7 | -25.8395 | 0.27924 | 0.04949 | 145.0909 | 119.2514 | -9.6386 | -0.071697 | 132.1712 | -12.9197 | 136.4777 | 0.98342 | -0.09613 | 0.98323 | -0.096111
152.72 | -26.3435 | 0.27847 | 0.048263 | 144.8091 | 118.4656 | -9.3568 | -0.069601 | 131.6373 | -13.1718 | 136.0279 | 0.97945 | -0.098005 | 0.97926 | -0.097985
152.74 | -27.1129 | 0.27751 | 0.047397 | 144.4381 | 117.3252 | -8.9858 | -0.066841 | 130.8817 | -13.5564 | 135.4005 | 0.97383 | -0.10087 | 0.97364 | -0.10085
152.76 | -26.6088 | 0.27694 | 0.047037 | 143.8242 | 117.2154 | -8.3719 | -0.062275 | 130.5198 | -13.3044 | 134.9546 | 0.97113 | -0.098992 | 0.97094 | -0.098972
152.78 | -26.3435 | 0.27656 | 0.046892 | 143.1932 | 116.8497 | -7.7409 | -0.057581 | 130.0214 | -13.1718 | 134.412 | 0.96743 | -0.098005 | 0.96724 | -0.097985
152.8 | -25.3885 | 0.27598 | 0.047181 | 142.4869 | 117.0984 | -7.0346 | -0.052327 | 129.7927 | -12.6942 | 134.0241 | 0.96572 | -0.094452 | 0.96553 | -0.094433
152.82 | -24.3804 | 0.27541 | 0.048407 | 141.579 | 117.1986 | -6.1267 | -0.045574 | 129.3888 | -12.1902 | 133.4522 | 0.96272 | -0.090701 | 0.96253 | -0.090683
152.84 | -22.5233 | 0.27522 | 0.049634 | 140.689 | 118.1657 | -5.2367 | -0.038954 | 129.4273 | -11.2617 | 133.1812 | 0.96301 | -0.083793 | 0.96282 | -0.083776
152.86 | -20.5867 | 0.27483 | 0.051293 | 139.5236 | 118.9369 | -4.0713 | -0.030285 | 129.2303 | -10.2933 | 132.6614 | 0.96154 | -0.076588 | 0.96135 | -0.076573
152.88 | -18.2521 | 0.27483 | 0.053241 | 138.3927 | 120.1406 | -2.9404 | -0.021872 | 129.2666 | -9.1261 | 132.3087 | 0.96181 | -0.067903 | 0.96162 | -0.067889
152.9 | -15.5992 | 0.27483 | 0.055333 | 137.3093 | 121.7101 | -1.857 | -0.013813 | 129.5097 | -7.7996 | 132.1096 | 0.96362 | -0.058033 | 0.96343 | -0.058022
152.92 | -12.8932 | 0.27522 | 0.05757 | 136.1315 | 123.2383 | -0.6792 | -0.0050523 | 129.6849 | -6.4466 | 131.8338 | 0.96492 | -0.047966 | 0.96473 | -0.047957
152.94 | -9.7893 | 0.2756 | 0.060022 | 135.0659 | 125.2766 | 0.3864 | 0.0028743 | 130.1713 | -4.8946 | 131.8028 | 0.96854 | -0.036419 | 0.96835 | -0.036412
152.96 | -6.4731 | 0.27579 | 0.06298 | 132.752 | 126.2789 | 1.7003 | 0.012648 | 129.5154 | -3.2366 | 130.5943 | 0.96366 | -0.024082 | 0.96347 | -0.024077
152.98 | -3.4753 | 0.27636 | 0.06601 | 131.6617 | 128.1864 | 2.7906 | 0.020758 | 129.924 | -1.7377 | 130.5033 | 0.9667 | -0.012929 | 0.96651 | -0.012927
153 | -0.10612 | 0.27694 | 0.068968 | 130.7174 | 130.6113 | 3.7349 | 0.027782 | 130.6643 | -0.053059 | 130.682 | 0.97221 | -0.00039478 | 0.97202 | -0.00039471
153.02 | 3.6345 | 0.27732 | 0.072287 | 129.6642 | 133.2987 | 4.7881 | 0.035617 | 131.4815 | 1.8173 | 130.8757 | 0.97829 | 0.013521 | 0.9781 | 0.013519
153.04 | 6.818 | 0.27828 | 0.075605 | 128.8033 | 135.6213 | 5.649 | 0.04202 | 132.2123 | 3.409 | 131.076 | 0.98373 | 0.025365 | 0.98353 | 0.02536
153.06 | 10.3464 | 0.27924 | 0.078924 | 127.9594 | 138.3058 | 6.4929 | 0.048298 | 133.1326 | 5.1732 | 131.4082 | 0.99058 | 0.038491 | 0.99038 | 0.038484
153.08 | 13.3707 | 0.28019 | 0.082098 | 127.3439 | 140.7146 | 7.1084 | 0.052876 | 134.0293 | 6.6854 | 131.8008 | 0.99725 | 0.049743 | 0.99705 | 0.049733
153.1 | 15.7849 | 0.28077 | 0.085056 | 125.9865 | 141.7714 | 7.4658 | 0.055535 | 133.879 | 7.8925 | 131.2481 | 0.99613 | 0.058724 | 0.99593 | 0.058712
153.12 | 18.146 | 0.28134 | 0.087941 | 125.4119 | 143.5579 | 8.0404 | 0.059809 | 134.4849 | 9.073 | 131.4606 | 1.0006 | 0.067508 | 1.0004 | 0.067495
153.14 | 20.6398 | 0.28249 | 0.090466 | 125.1013 | 145.7411 | 8.351 | 0.062119 | 135.4212 | 10.3199 | 131.9812 | 1.0076 | 0.076785 | 1.0074 | 0.07677
153.16 | 22.9478 | 0.28364 | 0.092775 | 124.9836 | 147.9314 | 8.4687 | 0.062995 | 136.4575 | 11.4739 | 132.6329 | 1.0153 | 0.085372 | 1.0151 | 0.085355
153.18 | 24.3273 | 0.28479 | 0.094579 | 125.073 | 149.4003 | 8.3793 | 0.06233 | 137.2367 | 12.1637 | 133.1821 | 1.0211 | 0.090504 | 1.0209 | 0.090486
153.2 | 25.6803 | 0.28574 | 0.096238 | 125.1506 | 150.8309 | 8.3017 | 0.061753 | 137.9908 | 12.8402 | 133.7107 | 1.0267 | 0.095537 | 1.0265 | 0.095519
153.22 | 26.1048 | 0.28632 | 0.097392 | 125.457 | 151.5618 | 7.9953 | 0.059474 | 138.5094 | 13.0524 | 134.1586 | 1.0306 | 0.097117 | 1.0304 | 0.097097
153.24 | 26.9802 | 0.28689 | 0.098258 | 125.7233 | 152.7035 | 7.729 | 0.057493 | 139.2134 | 13.4901 | 134.7167 | 1.0358 | 0.10037 | 1.0356 | 0.10035
153.26 | 26.7415 | 0.28785 | 0.098618 | 126.2551 | 152.9966 | 7.1972 | 0.053537 | 139.6258 | 13.3707 | 135.1689 | 1.0389 | 0.099485 | 1.0387 | 0.099466
153.28 | 26.1313 | 0.28861 | 0.098763 | 126.8633 | 152.9946 | 6.589 | 0.049013 | 139.929 | 13.0657 | 135.5737 | 1.0411 | 0.097215 | 1.0409 | 0.097196
153.3 | 25.6538 | 0.28919 | 0.09833 | 127.6362 | 153.29 | 5.8161 | 0.043263 | 140.4631 | 12.8269 | 136.1875 | 1.0451 | 0.095439 | 1.0449 | 0.09542
153.32 | 24.4334 | 0.28957 | 0.097392 | 128.3781 | 152.8115 | 5.0742 | 0.037745 | 140.5948 | 12.2167 | 136.5226 | 1.0461 | 0.090899 | 1.0459 | 0.090881
153.34 | 22.4968 | 0.28995 | 0.095805 | 129.3262 | 151.823 | 4.1261 | 0.030692 | 140.5746 | 11.2484 | 136.8251 | 1.0459 | 0.083694 | 1.0457 | 0.083677
153.36 | 20.7724 | 0.29034 | 0.094579 | 130.2487 | 151.0211 | 3.2036 | 0.02383 | 140.6349 | 10.3862 | 137.1728 | 1.0464 | 0.077279 | 1.0462 | 0.077263
153.38 | 18.3317 | 0.29053 | 0.092775 | 131.2853 | 149.617 | 2.167 | 0.016119 | 140.4512 | 9.1659 | 137.3959 | 1.045 | 0.068199 | 1.0448 | 0.068185
153.4 | 15.5461 | 0.29053 | 0.090755 | 132.375 | 147.9211 | 1.0773 | 0.0080136 | 140.1481 | 7.7731 | 137.557 | 1.0428 | 0.057836 | 1.0426 | 0.057824
153.42 | 13.2381 | 0.29053 | 0.088591 | 133.2706 | 146.5087 | 0.1817 | 0.0013516 | 139.8896 | 6.619 | 137.6833 | 1.0409 | 0.049249 | 1.0406 | 0.049239
153.44 | 9.5505 | 0.29014 | 0.086282 | 134.3947 | 143.9452 | -0.9424 | -0.0070101 | 139.17 | 4.7753 | 137.5782 | 1.0355 | 0.03553 | 1.0353 | 0.035523
153.46 | 6.7119 | 0.28957 | 0.083613 | 136.5371 | 143.249 | -2.0848 | -0.015508 | 139.8931 | 3.356 | 138.7744 | 1.0409 | 0.02497 | 1.0407 | 0.024965
153.48 | 3.3957 | 0.289 | 0.080727 | 137.5682 | 140.9639 | -3.1159 | -0.023178 | 139.2661 | 1.6979 | 138.7001 | 1.0362 | 0.012633 | 1.036 | 0.012631
153.5 | -0.29182 | 0.28842 | 0.077553 | 138.6926 | 138.4008 | -4.2403 | -0.031542 | 138.5467 | -0.14591 | 138.5953 | 1.0309 | -0.0010857 | 1.0307 | -0.0010854
153.52 | -3.608 | 0.28804 | 0.074307 | 139.744 | 136.136 | -5.2917 | -0.039363 | 137.94 | -1.804 | 138.5413 | 1.0263 | -0.013423 | 1.0261 | -0.01342
153.54 | -6.8445 | 0.28727 | 0.071132 | 140.6165 | 133.772 | -6.1642 | -0.045853 | 137.1942 | -3.4223 | 138.335 | 1.0208 | -0.025463 | 1.0206 | -0.025458
153.56 | -10.0015 | 0.28689 | 0.067814 | 141.5023 | 131.5008 | -7.05 | -0.052442 | 136.5015 | -5.0008 | 138.1685 | 1.0156 | -0.037208 | 1.0154 | -0.037201
153.58 | -13.2116 | 0.28574 | 0.064639 | 143.3036 | 130.092 | -7.8513 | -0.058402 | 136.6978 | -6.6058 | 138.8997 | 1.0171 | -0.04915 | 1.0169 | -0.049141
153.6 | -16.2359 | 0.28479 | 0.061321 | 142.9573 | 126.7214 | -8.505 | -0.063265 | 134.8393 | -8.118 | 137.5453 | 1.0033 | -0.060402 | 1.0031 | -0.06039
153.62 | -18.7297 | 0.28421 | 0.058652 | 144.4299 | 125.7002 | -8.9776 | -0.06678 | 135.0651 | -9.3648 | 138.1867 | 1.005 | -0.069679 | 1.0048 | -0.069665
153.64 | -20.5867 | 0.28287 | 0.056055 | 144.7037 | 124.117 | -9.2514 | -0.068817 | 134.4104 | -10.2933 | 137.8415 | 1.0001 | -0.076588 | 0.99989 | -0.076573
153.66 | -22.8152 | 0.28191 | 0.053674 | 144.9996 | 122.1844 | -9.5473 | -0.071018 | 133.592 | -11.4076 | 137.3945 | 0.99399 | -0.084878 | 0.9938 | -0.084862
153.68 | -24.3273 | 0.28077 | 0.051437 | 145.1167 | 120.7894 | -9.6644 | -0.071889 | 132.953 | -12.1637 | 137.0076 | 0.98924 | -0.090504 | 0.98904 | -0.090486
153.7 | -25.7864 | 0.28019 | 0.049778 | 145.049 | 119.2626 | -9.5967 | -0.071386 | 132.1558 | -12.8932 | 136.4535 | 0.98331 | -0.095932 | 0.98311 | -0.095913
153.72 | -26.5558 | 0.27962 | 0.048552 | 144.7586 | 118.2028 | -9.3063 | -0.069225 | 131.4807 | -13.2779 | 135.9067 | 0.97828 | -0.098794 | 0.97809 | -0.098775
153.74 | -27.1129 | 0.27866 | 0.047614 | 144.4658 | 117.3529 | -9.0135 | -0.067047 | 130.9094 | -13.5564 | 135.4282 | 0.97403 | -0.10087 | 0.97384 | -0.10085
153.76 | -26.6088 | 0.2779 | 0.047181 | 143.8267 | 117.2179 | -8.3744 | -0.062293 | 130.5223 | -13.3044 | 134.9571 | 0.97115 | -0.098992 | 0.97096 | -0.098972
153.78 | -26.1844 | 0.27751 | 0.047181 | 143.2368 | 117.0524 | -7.7845 | -0.057905 | 130.1446 | -13.0922 | 134.5087 | 0.96834 | -0.097413 | 0.96815 | -0.097393
153.8 | -25.362 | 0.27675 | 0.047542 | 142.4966 | 117.1346 | -7.0443 | -0.052399 | 129.8156 | -12.681 | 134.0426 | 0.9659 | -0.094353 | 0.9657 | -0.094334
153.82 | -24.3008 | 0.27598 | 0.048552 | 141.6288 | 117.328 | -6.1765 | -0.045944 | 129.4784 | -12.1504 | 133.5285 | 0.96339 | -0.090405 | 0.9632 | -0.090387
153.84 | -22.8682 | 0.27579 | 0.049778 | 140.7118 | 117.8436 | -5.2595 | -0.039123 | 129.2777 | -11.4341 | 133.0891 | 0.96189 | -0.085076 | 0.9617 | -0.085059
153.86 | -20.6663 | 0.2756 | 0.051726 | 139.4394 | 118.7731 | -3.9871 | -0.029658 | 129.1063 | -10.3331 | 132.5506 | 0.96062 | -0.076884 | 0.96043 | -0.076869
153.88 | -18.4113 | 0.27541 | 0.053313 | 138.4766 | 120.0653 | -3.0243 | -0.022496 | 129.2709 | -9.2057 | 132.3395 | 0.96184 | -0.068495 | 0.96165 | -0.068481
153.9 | -15.6257 | 0.27541 | 0.055333 | 137.2246 | 121.5989 | -1.7723 | -0.013183 | 129.4117 | -7.8129 | 132.016 | 0.96289 | -0.058132 | 0.9627 | -0.05812
153.92 | -12.734 | 0.27579 | 0.057858 | 135.0414 | 122.3074 | -0.5891 | -0.0043821 | 128.6744 | -6.367 | 130.7967 | 0.9574 | -0.047374 | 0.95722 | -0.047365
153.94 | -9.8689 | 0.27617 | 0.060167 | 133.942 | 124.0731 | 0.5103 | 0.0037959 | 129.0076 | -4.9344 | 130.6524 | 0.95988 | -0.036715 | 0.95969 | -0.036708
153.96 | -6.314 | 0.27675 | 0.063269 | 132.6958 | 126.3818 | 1.7565 | 0.013066 | 129.5388 | -3.157 | 130.5911 | 0.96384 | -0.02349 | 0.96365 | -0.023485
153.98 | -3.5284 | 0.27732 | 0.066299 | 131.5797 | 128.0513 | 2.8726 | 0.021368 | 129.8155 | -1.7642 | 130.4036 | 0.96589 | -0.013127 | 0.9657 | -0.013124
154 | -0.1857 | 0.2777 | 0.069184 | 130.6786 | 130.4929 | 3.7737 | 0.028071 | 130.5857 | -0.092852 | 130.6167 | 0.97163 | -0.00069087 | 0.97143 | -0.00069073
154.02 | 3.7141 | 0.27847 | 0.072647 | 129.6432 | 133.3573 | 4.8091 | 0.035773 | 131.5002 | 1.857 | 130.8812 | 0.97843 | 0.013817 | 0.97824 | 0.013815
154.04 | 6.8976 | 0.27904 | 0.075894 | 128.8716 | 135.7692 | 5.5807 | 0.041512 | 132.3204 | 3.4488 | 131.1708 | 0.98453 | 0.025661 | 0.98434 | 0.025656
154.06 | 9.9219 | 0.28 | 0.079068 | 128.0594 | 137.9813 | 6.3929 | 0.047554 | 133.0204 | 4.961 | 131.3667 | 0.98974 | 0.036912 | 0.98955 | 0.036905
154.08 | 13.1055 | 0.28096 | 0.082242 | 127.3463 | 140.4518 | 7.106 | 0.052858 | 133.899 | 6.5527 | 131.7148 | 0.99628 | 0.048756 | 0.99608 | 0.048746
154.1 | 15.6788 | 0.28153 | 0.085489 | 125.8895 | 141.5683 | 7.5628 | 0.056256 | 133.7289 | 7.8394 | 131.1158 | 0.99501 | 0.058329 | 0.99482 | 0.058318
154.12 | 18.4909 | 0.28268 | 0.08823 | 125.5087 | 143.9996 | 7.9436 | 0.059089 | 134.7541 | 9.2454 | 131.6723 | 1.0026 | 0.068791 | 1.0024 | 0.068777
154.14 | 20.9581 | 0.28402 | 0.090827 | 125.2166 | 146.1747 | 8.2357 | 0.061262 | 135.6957 | 10.4791 | 132.2026 | 1.0096 | 0.07797 | 1.0094 | 0.077954
154.16 | 22.6295 | 0.28498 | 0.093064 | 125.0823 | 147.7118 | 8.37 | 0.062261 | 136.397 | 11.3147 | 132.6255 | 1.0149 | 0.084187 | 1.0147 | 0.084171
154.18 | 24.1416 | 0.28555 | 0.095011 | 125.1149 | 149.2565 | 8.3374 | 0.062018 | 137.1857 | 12.0708 | 133.1621 | 1.0207 | 0.089813 | 1.0205 | 0.089795
154.2 | 25.4416 | 0.28613 | 0.096526 | 125.2617 | 150.7033 | 8.1906 | 0.060926 | 137.9825 | 12.7208 | 133.7422 | 1.0267 | 0.094649 | 1.0265 | 0.09463
154.22 | 26.4762 | 0.28727 | 0.097681 | 125.5032 | 151.9794 | 7.9491 | 0.05913 | 138.7413 | 13.2381 | 134.3286 | 1.0323 | 0.098498 | 1.0321 | 0.098479
154.24 | 26.768 | 0.28804 | 0.098618 | 125.9345 | 152.7025 | 7.5178 | 0.055922 | 139.3185 | 13.384 | 134.8572 | 1.0366 | 0.099584 | 1.0364 | 0.099564
154.26 | 26.5027 | 0.289 | 0.098907 | 126.4398 | 152.9425 | 7.0125 | 0.052163 | 139.6912 | 13.2514 | 135.274 | 1.0394 | 0.098597 | 1.0392 | 0.098578
154.28 | 26.317 | 0.28938 | 0.098907 | 127.0107 | 153.3277 | 6.4416 | 0.047916 | 140.1692 | 13.1585 | 135.783 | 1.0429 | 0.097906 | 1.0427 | 0.097887
154.3 | 25.7068 | 0.28995 | 0.098618 | 127.6724 | 153.3792 | 5.7799 | 0.042994 | 140.5258 | 12.8534 | 136.2413 | 1.0456 | 0.095636 | 1.0454 | 0.095617
154.32 | 24.5661 | 0.29053 | 0.097392 | 128.4429 | 153.009 | 5.0094 | 0.037263 | 140.7259 | 12.283 | 136.6316 | 1.0471 | 0.091392 | 1.0469 | 0.091374
154.34 | 22.6825 | 0.29091 | 0.096382 | 129.2274 | 151.9099 | 4.2249 | 0.031427 | 140.5687 | 11.3413 | 136.7882 | 1.0459 | 0.084385 | 1.0457 | 0.084368
154.36 | 20.7193 | 0.2911 | 0.094723 | 130.319 | 151.0383 | 3.1333 | 0.023307 | 140.6787 | 10.3597 | 137.2254 | 1.0467 | 0.077081 | 1.0465 | 0.077066
154.38 | 18.146 | 0.29129 | 0.092919 | 131.2853 | 149.4313 | 2.167 | 0.016119 | 140.3583 | 9.073 | 137.334 | 1.0443 | 0.067508 | 1.0441 | 0.067495
154.4 | 15.7053 | 0.29129 | 0.091044 | 132.2986 | 148.0039 | 1.1537 | 0.0085819 | 140.1513 | 7.8527 | 137.5337 | 1.0428 | 0.058428 | 1.0426 | 0.058416
154.42 | 12.7606 | 0.29129 | 0.088879 | 133.329 | 146.0896 | 0.1233 | 0.00091717 | 139.7093 | 6.3803 | 137.5825 | 1.0395 | 0.047473 | 1.0393 | 0.047463
154.44 | 9.6566 | 0.29091 | 0.086571 | 134.3682 | 144.0248 | -0.9159 | -0.006813 | 139.1965 | 4.8283 | 137.5871 | 1.0357 | 0.035925 | 1.0355 | 0.035918
154.46 | 6.5262 | 0.29034 | 0.083757 | 135.5436 | 142.0698 | -2.0913 | -0.015556 | 138.8067 | 3.2631 | 137.719 | 1.0328 | 0.024279 | 1.0326 | 0.024274
154.48 | 3.21 | 0.29014 | 0.081016 | 137.5062 | 140.7162 | -3.0539 | -0.022717 | 139.1112 | 1.605 | 138.5762 | 1.0351 | 0.011942 | 1.0349 | 0.01194
154.5 | -0.37141 | 0.28976 | 0.077842 | 138.6617 | 138.2903 | -4.2094 | -0.031312 | 138.476 | -0.1857 | 138.5379 | 1.0303 | -0.0013817 | 1.0301 | -0.0013815
154.52 | -3.4753 | 0.289 | 0.074739 | 139.6292 | 136.1539 | -5.1769 | -0.038509 | 137.8915 | -1.7377 | 138.4708 | 1.026 | -0.012929 | 1.0258 | -0.012927
154.54 | -6.7915 | 0.28823 | 0.071565 | 140.5316 | 133.7401 | -6.0793 | -0.045221 | 137.1359 | -3.3957 | 138.2678 | 1.0204 | -0.025266 | 1.0202 | -0.025261
154.56 | -10.0811 | 0.28785 | 0.068247 | 141.475 | 131.3939 | -7.0227 | -0.052239 | 136.4344 | -5.0406 | 138.1146 | 1.0151 | -0.037504 | 1.0149 | -0.037497
154.58 | -13.2381 | 0.28632 | 0.064928 | 142.2234 | 128.9853 | -7.7711 | -0.057806 | 135.6044 | -6.619 | 137.8107 | 1.009 | -0.049249 | 1.0088 | -0.049239
154.6 | -15.9441 | 0.28517 | 0.061826 | 143.8489 | 127.9048 | -8.3966 | -0.062459 | 135.8769 | -7.972 | 138.5342 | 1.011 | -0.059316 | 1.0108 | -0.059304
154.62 | -18.8623 | 0.28459 | 0.058868 | 144.3721 | 125.5098 | -8.9198 | -0.06635 | 134.941 | -9.4311 | 138.0847 | 1.004 | -0.070173 | 1.0038 | -0.070159
154.64 | -20.9846 | 0.28402 | 0.056415 | 144.6451 | 123.6605 | -9.1928 | -0.068381 | 134.1528 | -10.4923 | 137.6502 | 0.99817 | -0.078068 | 0.99797 | -0.078053
154.66 | -22.8682 | 0.28287 | 0.053818 | 144.957 | 122.0888 | -9.5047 | -0.070701 | 133.5229 | -11.4341 | 137.3343 | 0.99348 | -0.085076 | 0.99328 | -0.085059
154.68 | -24.2743 | 0.28191 | 0.051798 | 145.0032 | 120.7289 | -9.5509 | -0.071045 | 132.8661 | -12.1371 | 136.9118 | 0.98859 | -0.090307 | 0.9884 | -0.090289
154.7 | -25.4946 | 0.28134 | 0.050211 | 144.9285 | 119.4339 | -9.4762 | -0.070489 | 132.1812 | -12.7473 | 136.4303 | 0.9835 | -0.094847 | 0.9833 | -0.094828
154.72 | -26.715 | 0.28077 | 0.048696 | 144.7142 | 117.9992 | -9.2619 | -0.068895 | 131.3567 | -13.3575 | 135.8092 | 0.97736 | -0.099387 | 0.97717 | -0.099367
154.74 | -26.9802 | 0.27943 | 0.04783 | 145.3913 | 118.4111 | -8.939 | -0.066493 | 131.9012 | -13.4901 | 136.3979 | 0.98141 | -0.10037 | 0.98122 | -0.10035
154.76 | -26.715 | 0.27847 | 0.047542 | 143.7792 | 117.0642 | -8.3269 | -0.06194 | 130.4217 | -13.3575 | 134.8742 | 0.97041 | -0.099387 | 0.97021 | -0.099367
154.78 | -26.0252 | 0.27828 | 0.047542 | 143.0989 | 117.0737 | -7.6466 | -0.05688 | 130.0863 | -13.0126 | 134.4238 | 0.96791 | -0.09682 | 0.96772 | -0.096801
154.8 | -25.4681 | 0.27751 | 0.04783 | 142.4308 | 116.9627 | -6.9785 | -0.05191 | 129.6968 | -12.734 | 133.9414 | 0.96501 | -0.094748 | 0.96482 | -0.094729
154.82 | -24.6722 | 0.27713 | 0.048696 | 141.5851 | 116.9129 | -6.1328 | -0.045619 | 129.249 | -12.3361 | 133.361 | 0.96168 | -0.091787 | 0.96149 | -0.091769
154.84 | -22.6295 | 0.27675 | 0.050211 | 140.5448 | 117.9153 | -5.0925 | -0.037881 | 129.2301 | -11.3147 | 133.0016 | 0.96154 | -0.084187 | 0.96135 | -0.084171
154.86 | -20.8785 | 0.27656 | 0.051726 | 139.5563 | 118.6778 | -4.104 | -0.030528 | 129.117 | -10.4393 | 132.5968 | 0.9607 | -0.077674 | 0.96051 | -0.077658
154.88 | -18.1991 | 0.27656 | 0.053818 | 138.3212 | 120.1221 | -2.8689 | -0.02134 | 129.2217 | -9.0995 | 132.2548 | 0.96148 | -0.067705 | 0.96129 | -0.067692
154.9 | -15.838 | 0.27636 | 0.055766 | 137.2742 | 121.4362 | -1.8219 | -0.013552 | 129.3552 | -7.919 | 131.9949 | 0.96247 | -0.058921 | 0.96228 | -0.05891
154.92 | -12.7871 | 0.27675 | 0.058002 | 136.0931 | 123.306 | -0.6408 | -0.0047666 | 129.6996 | -6.3935 | 131.8307 | 0.96503 | -0.047571 | 0.96484 | -0.047562
154.94 | -9.7893 | 0.27713 | 0.0606 | 134.9285 | 125.1392 | 0.5238 | 0.0038963 | 130.0339 | -4.8946 | 131.6654 | 0.96752 | -0.036419 | 0.96733 | -0.036412
154.96 | -6.7915 | 0.2777 | 0.063341 | 132.8907 | 126.0992 | 1.5616 | 0.011616 | 129.495 | -3.3957 | 130.6269 | 0.96351 | -0.025266 | 0.96332 | -0.025261
154.98 | -3.1039 | 0.27828 | 0.066732 | 131.5995 | 128.4956 | 2.8528 | 0.021221 | 130.0475 | -1.552 | 130.5649 | 0.96762 | -0.011547 | 0.96743 | -0.011545
155 | -0.053059 | 0.27904 | 0.069762 | 130.5948 | 130.5417 | 3.8575 | 0.028694 | 130.5683 | -0.026529 | 130.5771 | 0.9715 | -0.00019739 | 0.9713 | -0.00019735
155.02 | 2.9447 | 0.27943 | 0.072936 | 129.7684 | 132.7131 | 4.6839 | 0.034841 | 131.2408 | 1.4724 | 130.75 | 0.9765 | 0.010955 | 0.97631 | 0.010953
155.04 | 6.7384 | 0.27981 | 0.076182 | 128.8956 | 135.634 | 5.5567 | 0.041334 | 132.2648 | 3.3692 | 131.1417 | 0.98412 | 0.025069 | 0.98392 | 0.025064
155.06 | 9.7362 | 0.28077 | 0.079501 | 128.0705 | 137.8067 | 6.3818 | 0.047471 | 132.9386 | 4.8681 | 131.3159 | 0.98913 | 0.036221 | 0.98894 | 0.036214
155.08 | 12.8932 | 0.2823 | 0.082675 | 126.3979 | 139.2911 | 7.0544 | 0.052475 | 132.8445 | 6.4466 | 130.6956 | 0.98843 | 0.047966 | 0.98824 | 0.047957
155.1 | 15.8645 | 0.28287 | 0.085849 | 125.8402 | 141.7047 | 7.6121 | 0.056623 | 133.7724 | 7.9322 | 131.1284 | 0.99534 | 0.05902 | 0.99514 | 0.059008
155.12 | 18.5705 | 0.28345 | 0.088519 | 125.4675 | 144.038 | 7.9848 | 0.059395 | 134.7527 | 9.2852 | 131.6577 | 1.0026 | 0.069087 | 1.0024 | 0.069073
155.14 | 20.9051 | 0.28479 | 0.091044 | 125.2085 | 146.1136 | 8.2438 | 0.061322 | 135.661 | 10.4525 | 132.1769 | 1.0094 | 0.077772 | 1.0092 | 0.077757
155.16 | 22.6029 | 0.28593 | 0.093352 | 125.1314 | 147.7343 | 8.3209 | 0.061896 | 136.4329 | 11.3015 | 132.6657 | 1.0151 | 0.084089 | 1.0149 | 0.084072
155.18 | 24.6722 | 0.28651 | 0.095444 | 125.0717 | 149.7439 | 8.3806 | 0.06234 | 137.4078 | 12.3361 | 133.2958 | 1.0224 | 0.091787 | 1.0222 | 0.091769
155.2 | 25.813 | 0.28708 | 0.096959 | 125.2401 | 151.0531 | 8.2122 | 0.061087 | 138.1466 | 12.9065 | 133.8444 | 1.0279 | 0.096031 | 1.0277 | 0.096012
155.22 | 26.715 | 0.28804 | 0.098113 | 125.5032 | 152.2182 | 7.9491 | 0.05913 | 138.8607 | 13.3575 | 134.4082 | 1.0332 | 0.099387 | 1.033 | 0.099367
155.24 | 27.1129 | 0.28938 | 0.098763 | 125.8619 | 152.9748 | 7.5904 | 0.056462 | 139.4183 | 13.5564 | 134.8995 | 1.0373 | 0.10087 | 1.0371 | 0.10085
155.26 | 27.0333 | 0.28976 | 0.099196 | 126.3611 | 153.3944 | 7.0912 | 0.052748 | 139.8778 | 13.5167 | 135.3722 | 1.0408 | 0.10057 | 1.0406 | 0.10055
155.28 | 26.5027 | 0.29053 | 0.09934 | 125.8863 | 152.389 | 6.566 | 0.048842 | 139.1377 | 13.2514 | 134.7205 | 1.0353 | 0.098597 | 1.0351 | 0.098578
155.3 | 25.5211 | 0.29091 | 0.099051 | 127.5721 | 153.0932 | 5.8802 | 0.04374 | 140.3327 | 12.7606 | 136.0791 | 1.0441 | 0.094945 | 1.0439 | 0.094927
155.32 | 24.3008 | 0.29129 | 0.097753 | 128.3925 | 152.6933 | 5.0598 | 0.037638 | 140.5429 | 12.1504 | 136.4928 | 1.0457 | 0.090405 | 1.0455 | 0.090387
155.34 | 22.656 | 0.29168 | 0.096671 | 129.1978 | 151.8538 | 4.2545 | 0.031647 | 140.5258 | 11.328 | 136.7498 | 1.0456 | 0.084286 | 1.0454 | 0.084269
155.36 | 20.4275 | 0.29225 | 0.094867 | 130.3061 | 150.7336 | 3.1462 | 0.023403 | 140.5199 | 10.2138 | 137.1153 | 1.0455 | 0.075996 | 1.0453 | 0.075981
155.38 | 18.5705 | 0.29225 | 0.093496 | 131.1757 | 149.7462 | 2.2766 | 0.016935 | 140.4609 | 9.2852 | 137.3659 | 1.0451 | 0.069087 | 1.0449 | 0.069073
155.4 | 15.5727 | 0.29225 | 0.091549 | 132.1729 | 147.7456 | 1.2794 | 0.0095169 | 139.9592 | 7.7863 | 137.3638 | 1.0414 | 0.057934 | 1.0412 | 0.057923
155.42 | 13.0524 | 0.29225 | 0.089456 | 133.1674 | 146.2198 | 0.2849 | 0.0021192 | 139.6936 | 6.5262 | 137.5182 | 1.0394 | 0.048558 | 1.0392 | 0.048549
155.44 | 9.7628 | 0.29187 | 0.086715 | 134.4179 | 144.1807 | -0.9656 | -0.0071827 | 139.2993 | 4.8814 | 137.6722 | 1.0365 | 0.03632 | 1.0363 | 0.036313
155.46 | 6.5793 | 0.29168 | 0.08419 | 136.4442 | 143.0235 | -1.9919 | -0.014817 | 139.7338 | 3.2896 | 138.6373 | 1.0397 | 0.024477 | 1.0395 | 0.024472
155.48 | 3.1305 | 0.2911 | 0.081304 | 137.554 | 140.6845 | -3.1017 | -0.023072 | 139.1192 | 1.5652 | 138.5975 | 1.0351 | 0.011646 | 1.0349 | 0.011644
155.5 | -0.026529 | 0.29053 | 0.078346 | 138.6056 | 138.5791 | -4.1533 | -0.030895 | 138.5923 | -0.013265 | 138.5968 | 1.0312 | -9.8696e-05 | 1.031 | -9.8676e-05
155.52 | -3.2366 | 0.28976 | 0.075172 | 139.5688 | 136.3322 | -5.1165 | -0.038059 | 137.9505 | -1.6183 | 138.4899 | 1.0264 | -0.012041 | 1.0262 | -0.012038
155.54 | -7.0303 | 0.28938 | 0.071854 | 140.5501 | 133.5198 | -6.0978 | -0.045359 | 137.035 | -3.5151 | 138.2067 | 1.0196 | -0.026154 | 1.0194 | -0.026149
155.56 | -10.2933 | 0.28842 | 0.068535 | 141.3828 | 131.0895 | -6.9305 | -0.051553 | 136.2361 | -5.1467 | 137.9517 | 1.0137 | -0.038294 | 1.0135 | -0.038286
155.58 | -13.3707 | 0.28746 | 0.065433 | 142.1594 | 128.7887 | -7.7071 | -0.05733 | 135.474 | -6.6854 | 137.7025 | 1.008 | -0.049743 | 1.0078 | -0.049733
155.6 | -15.3074 | 0.28708 | 0.062403 | 142.6326 | 127.3252 | -8.1803 | -0.06085 | 134.9789 | -7.6537 | 137.5301 | 1.0043 | -0.056947 | 1.0041 | -0.056936
155.62 | -18.4909 | 0.28651 | 0.059373 | 144.2625 | 125.7716 | -8.8102 | -0.065535 | 135.0171 | -9.2454 | 138.0989 | 1.0046 | -0.068791 | 1.0044 | -0.068777
155.64 | -21.1173 | 0.28517 | 0.05656 | 144.7397 | 123.6224 | -9.2874 | -0.069085 | 134.1811 | -10.5586 | 137.7006 | 0.99838 | -0.078562 | 0.99818 | -0.078546
155.66 | -22.9213 | 0.28402 | 0.054251 | 144.832 | 121.9107 | -9.3797 | -0.069771 | 133.3714 | -11.4606 | 137.1916 | 0.99235 | -0.085273 | 0.99216 | -0.085256
155.68 | -24.3804 | 0.28287 | 0.052159 | 144.9194 | 120.539 | -9.4671 | -0.070422 | 132.7292 | -12.1902 | 136.7926 | 0.98757 | -0.090701 | 0.98738 | -0.090683
155.7 | -25.5477 | 0.28191 | 0.0505 | 144.7894 | 119.2417 | -9.3371 | -0.069455 | 132.0156 | -12.7738 | 136.2735 | 0.98226 | -0.095044 | 0.98207 | -0.095025
155.72 | -26.3966 | 0.28077 | 0.049201 | 144.6422 | 118.2456 | -9.1899 | -0.06836 | 131.4439 | -13.1983 | 135.8433 | 0.97801 | -0.098202 | 0.97782 | -0.098183
155.74 | -26.4762 | 0.28038 | 0.048119 | 144.17 | 117.6938 | -8.7177 | -0.064847 | 130.9319 | -13.2381 | 135.3446 | 0.9742 | -0.098498 | 0.97401 | -0.098479
155.76 | -26.264 | 0.28 | 0.047975 | 143.5568 | 117.2928 | -8.1045 | -0.060286 | 130.4248 | -13.132 | 134.8021 | 0.97043 | -0.097709 | 0.97024 | -0.097689
155.78 | -25.7599 | 0.27924 | 0.047975 | 142.888 | 117.1281 | -7.4357 | -0.055311 | 130.008 | -12.88 | 134.3014 | 0.96733 | -0.095834 | 0.96714 | -0.095815
155.8 | -25.6007 | 0.27847 | 0.048119 | 142.1792 | 116.5785 | -6.7269 | -0.050038 | 129.3788 | -12.8004 | 133.6456 | 0.96265 | -0.095241 | 0.96246 | -0.095223
155.82 | -24.5396 | 0.2779 | 0.048985 | 141.4199 | 116.8803 | -5.9676 | -0.04439 | 129.1501 | -12.2698 | 133.24 | 0.96094 | -0.091294 | 0.96075 | -0.091275
155.84 | -22.3907 | 0.2779 | 0.050716 | 140.235 | 117.8443 | -4.7827 | -0.035576 | 129.0397 | -11.1953 | 132.7714 | 0.96012 | -0.083299 | 0.95993 | -0.083283
155.86 | -20.5336 | 0.27751 | 0.052159 | 139.3241 | 118.7905 | -3.8718 | -0.028801 | 129.0573 | -10.2668 | 132.4796 | 0.96025 | -0.07639 | 0.96006 | -0.076375
155.88 | -18.3317 | 0.27751 | 0.053962 | 138.1906 | 119.8589 | -2.7383 | -0.020369 | 129.0247 | -9.1659 | 132.08 | 0.96001 | -0.068199 | 0.95982 | -0.068185
155.9 | -15.838 | 0.27732 | 0.056055 | 137.1065 | 121.2685 | -1.6542 | -0.012305 | 129.1875 | -7.919 | 131.8272 | 0.96122 | -0.058921 | 0.96103 | -0.05891
155.92 | -12.8136 | 0.2777 | 0.058363 | 135.8849 | 123.0713 | -0.4326 | -0.0032179 | 129.4781 | -6.4068 | 131.6137 | 0.96338 | -0.04767 | 0.96319 | -0.047661
155.94 | -9.7097 | 0.27828 | 0.060888 | 133.7601 | 124.0504 | 0.6922 | 0.005149 | 128.9052 | -4.8549 | 130.5235 | 0.95912 | -0.036123 | 0.95893 | -0.036115
155.96 | -6.8976 | 0.27885 | 0.063846 | 132.6015 | 125.7039 | 1.8508 | 0.013767 | 129.1527 | -3.4488 | 130.3023 | 0.96096 | -0.025661 | 0.96077 | -0.025656
155.98 | -3.3427 | 0.27924 | 0.066876 | 131.5139 | 128.1712 | 2.9384 | 0.021857 | 129.8426 | -1.6713 | 130.3997 | 0.9661 | -0.012436 | 0.96591 | -0.012433
156 | 0.37141 | 0.27981 | 0.070194 | 130.3939 | 130.7653 | 4.0584 | 0.030189 | 130.5796 | 0.1857 | 130.5177 | 0.97158 | 0.0013817 | 0.97139 | 0.0013815
156.02 | 3.3427 | 0.28019 | 0.073513 | 129.5195 | 132.8622 | 4.9328 | 0.036693 | 131.1908 | 1.6713 | 130.6337 | 0.97613 | 0.012436 | 0.97594 | 0.012433
156.04 | 6.6058 | 0.28077 | 0.076687 | 128.6183 | 135.2241 | 5.834 | 0.043397 | 131.9212 | 3.3029 | 130.8202 | 0.98156 | 0.024575 | 0.98137 | 0.02457
156.06 | 10.0546 | 0.28172 | 0.08015 | 127.8875 | 137.9421 | 6.5648 | 0.048833 | 132.9148 | 5.0273 | 131.239 | 0.98895 | 0.037406 | 0.98876 | 0.037398
156.08 | 13.1055 | 0.28268 | 0.083108 | 127.392 | 140.4975 | 7.0603 | 0.052518 | 133.9447 | 6.5527 | 131.7605 | 0.99662 | 0.048756 | 0.99642 | 0.048746
156.1 | 15.9971 | 0.2844 | 0.085994 | 125.8651 | 141.8622 | 7.5872 | 0.056438 | 133.8637 | 7.9986 | 131.1975 | 0.99602 | 0.059513 | 0.99582 | 0.059502
156.12 | 18.1195 | 0.28498 | 0.088951 | 125.5407 | 143.6602 | 7.9116 | 0.058851 | 134.6004 | 9.0597 | 131.5805 | 1.0015 | 0.067409 | 1.0013 | 0.067396
156.14 | 20.6663 | 0.28555 | 0.091549 | 125.2401 | 145.9064 | 8.2122 | 0.061087 | 135.5732 | 10.3331 | 132.1289 | 1.0087 | 0.076884 | 1.0085 | 0.076869
156.16 | 23.0274 | 0.2867 | 0.093785 | 125.0347 | 148.0621 | 8.4176 | 0.062615 | 136.5484 | 11.5137 | 132.7105 | 1.016 | 0.085668 | 1.0158 | 0.085651
156.18 | 24.5926 | 0.28785 | 0.095516 | 125.1587 | 149.7513 | 8.2936 | 0.061692 | 137.455 | 12.2963 | 133.3562 | 1.0227 | 0.091491 | 1.0225 | 0.091473
156.2 | 25.6273 | 0.28842 | 0.097248 | 125.3428 | 150.9701 | 8.1095 | 0.060323 | 138.1564 | 12.8136 | 133.8852 | 1.028 | 0.09534 | 1.0278 | 0.095321
156.22 | 26.0783 | 0.289 | 0.09833 | 125.6102 | 151.6885 | 7.8421 | 0.058334 | 138.6493 | 13.0391 | 134.303 | 1.0316 | 0.097018 | 1.0314 | 0.096999
156.24 | 26.9007 | 0.29053 | 0.099196 | 125.9622 | 152.8629 | 7.4901 | 0.055716 | 139.4125 | 13.4503 | 134.9291 | 1.0373 | 0.10008 | 1.0371 | 0.10006
156.26 | 26.6619 | 0.29091 | 0.099701 | 126.4911 | 153.153 | 6.9612 | 0.051781 | 139.822 | 13.3309 | 135.3784 | 1.0403 | 0.099189 | 1.0401 | 0.09917
156.28 | 26.2905 | 0.29148 | 0.099701 | 127.0462 | 153.3367 | 6.4061 | 0.047652 | 140.1914 | 13.1452 | 135.8097 | 1.0431 | 0.097807 | 1.0429 | 0.097788
156.3 | 25.4416 | 0.29225 | 0.099196 | 127.7637 | 153.2053 | 5.6886 | 0.042315 | 140.4845 | 12.7208 | 136.2442 | 1.0453 | 0.094649 | 1.0451 | 0.09463
156.32 | 24.1947 | 0.29244 | 0.09833 | 128.578 | 152.7727 | 4.8743 | 0.036258 | 140.6753 | 12.0973 | 136.6429 | 1.0467 | 0.09001 | 1.0465 | 0.089993
156.34 | 22.5764 | 0.29282 | 0.096671 | 129.5016 | 152.078 | 3.9507 | 0.029388 | 140.7898 | 11.2882 | 137.0271 | 1.0475 | 0.08399 | 1.0473 | 0.083973
156.36 | 20.4541 | 0.29321 | 0.095444 | 130.3313 | 150.7854 | 3.121 | 0.023216 | 140.5583 | 10.227 | 137.1493 | 1.0458 | 0.076094 | 1.0456 | 0.076079
156.38 | 18.2521 | 0.29321 | 0.093785 | 131.3426 | 149.5947 | 2.1097 | 0.015693 | 140.4687 | 9.1261 | 137.4266 | 1.0452 | 0.067903 | 1.045 | 0.067889
156.4 | 15.838 | 0.2934 | 0.091981 | 132.29 | 148.128 | 1.1623 | 0.0086458 | 140.209 | 7.919 | 137.5693 | 1.0432 | 0.058921 | 1.043 | 0.05891
156.42 | 12.734 | 0.29321 | 0.089745 | 133.4203 | 146.1543 | 0.032 | 0.00023803 | 139.7873 | 6.367 | 137.665 | 1.0401 | 0.047374 | 1.0399 | 0.047365
156.44 | 9.6832 | 0.29263 | 0.087076 | 135.5716 | 145.2548 | -1.1193 | -0.008326 | 140.4132 | 4.8416 | 138.7993 | 1.0447 | 0.036024 | 1.0445 | 0.036017
156.46 | 6.4997 | 0.29225 | 0.084623 | 135.5712 | 142.0709 | -2.1189 | -0.015762 | 138.821 | 3.2498 | 137.7378 | 1.0329 | 0.02418 | 1.0327 | 0.024176
156.48 | 3.1305 | 0.29206 | 0.081449 | 137.7564 | 140.8869 | -3.3041 | -0.024578 | 139.3216 | 1.5652 | 138.7999 | 1.0366 | 0.011646 | 1.0364 | 0.011644
156.5 | -0.34488 | 0.29148 | 0.078491 | 138.7966 | 138.4517 | -4.3443 | -0.032315 | 138.6242 | -0.17244 | 138.6816 | 1.0314 | -0.001283 | 1.0312 | -0.0012828
156.52 | -3.7937 | 0.29091 | 0.075389 | 139.7064 | 135.9127 | -5.2541 | -0.039083 | 137.8096 | -1.8968 | 138.4418 | 1.0254 | -0.014113 | 1.0252 | -0.014111
156.54 | -7.1894 | 0.28995 | 0.071998 | 140.6537 | 133.4643 | -6.2014 | -0.046129 | 137.059 | -3.5947 | 138.2572 | 1.0198 | -0.026747 | 1.0196 | -0.026741
156.56 | -10.1342 | 0.28957 | 0.068679 | 141.5447 | 131.4105 | -7.0924 | -0.052757 | 136.4776 | -5.0671 | 138.1666 | 1.0155 | -0.037702 | 1.0153 | -0.037694
156.58 | -13.2646 | 0.28842 | 0.065649 | 142.1649 | 128.9003 | -7.7126 | -0.057371 | 135.5326 | -6.6323 | 137.7434 | 1.0084 | -0.049348 | 1.0082 | -0.049338
156.6 | -15.891 | 0.28727 | 0.062547 | 143.8002 | 127.9092 | -8.3479 | -0.062096 | 135.8547 | -7.9455 | 138.5032 | 1.0108 | -0.059119 | 1.0106 | -0.059107
156.62 | -18.4909 | 0.2867 | 0.059517 | 144.382 | 125.8911 | -8.9297 | -0.066424 | 135.1366 | -9.2454 | 138.2184 | 1.0055 | -0.068791 | 1.0053 | -0.068777
156.64 | -21.1969 | 0.28613 | 0.056704 | 144.817 | 123.6201 | -9.3647 | -0.06966 | 134.2186 | -10.5984 | 137.7514 | 0.99866 | -0.078858 | 0.99846 | -0.078842
156.66 | -23.0274 | 0.28421 | 0.05454 | 144.9723 | 121.9449 | -9.52 | -0.070815 | 133.4586 | -11.5137 | 137.2965 | 0.993 | -0.085668 | 0.99281 | -0.085651
156.68 | -24.2743 | 0.28325 | 0.052303 | 145.06 | 120.7857 | -9.6077 | -0.071467 | 132.9229 | -12.1371 | 136.9686 | 0.98902 | -0.090307 | 0.98882 | -0.090289
156.7 | -25.4681 | 0.28268 | 0.050572 | 144.9379 | 119.4698 | -9.4856 | -0.070559 | 132.2039 | -12.734 | 136.4485 | 0.98367 | -0.094748 | 0.98347 | -0.094729
156.72 | -26.3701 | 0.28172 | 0.049345 | 144.7875 | 118.4174 | -9.3352 | -0.06944 | 131.6025 | -13.185 | 135.9975 | 0.97919 | -0.098104 | 0.979 | -0.098084
156.74 | -26.8741 | 0.28115 | 0.048263 | 144.3457 | 117.4716 | -8.8934 | -0.066154 | 130.9086 | -13.4371 | 135.3877 | 0.97403 | -0.099979 | 0.97384 | -0.099959
156.76 | -26.317 | 0.28038 | 0.047975 | 143.7639 | 117.4469 | -8.3116 | -0.061826 | 130.6054 | -13.1585 | 134.9916 | 0.97177 | -0.097906 | 0.97158 | -0.097887
156.78 | -26.0252 | 0.28 | 0.048119 | 143.0736 | 117.0484 | -7.6213 | -0.056692 | 130.061 | -13.0126 | 134.3985 | 0.96772 | -0.09682 | 0.96753 | -0.096801
156.8 | -25.4681 | 0.27924 | 0.048263 | 142.3696 | 116.9015 | -6.9173 | -0.051455 | 129.6356 | -12.734 | 133.8802 | 0.96456 | -0.094748 | 0.96437 | -0.094729
156.82 | -24.5396 | 0.27885 | 0.049345 | 141.5057 | 116.9661 | -6.0534 | -0.045029 | 129.2359 | -12.2698 | 133.3258 | 0.96158 | -0.091294 | 0.96139 | -0.091275
156.84 | -22.6029 | 0.27828 | 0.050788 | 140.493 | 117.8901 | -5.0407 | -0.037496 | 129.1915 | -11.3015 | 132.9587 | 0.96125 | -0.084089 | 0.96106 | -0.084072
156.86 | -20.9051 | 0.27828 | 0.052303 | 139.4572 | 118.5521 | -4.0049 | -0.029791 | 129.0047 | -10.4525 | 132.4889 | 0.95986 | -0.077772 | 0.95967 | -0.077757
156.88 | -18.3582 | 0.27809 | 0.054251 | 138.2762 | 119.918 | -2.8239 | -0.021006 | 129.0971 | -9.1791 | 132.1568 | 0.96055 | -0.068297 | 0.96036 | -0.068284
156.9 | -15.7849 | 0.27809 | 0.056055 | 137.1804 | 121.3955 | -1.7281 | -0.012855 | 129.2879 | -7.8925 | 131.9188 | 0.96197 | -0.058724 | 0.96178 | -0.058712
156.92 | -12.9728 | 0.27847 | 0.058363 | 135.0255 | 122.0527 | -0.5732 | -0.0042638 | 128.5391 | -6.4864 | 130.7012 | 0.9564 | -0.048262 | 0.95621 | -0.048253
156.94 | -9.8158 | 0.27885 | 0.061249 | 134.7405 | 124.9247 | 0.7118 | 0.0052948 | 129.8326 | -4.9079 | 131.4686 | 0.96602 | -0.036517 | 0.96583 | -0.03651
156.96 | -6.6588 | 0.27904 | 0.063918 | 132.6698 | 126.011 | 1.7825 | 0.013259 | 129.3404 | -3.3294 | 130.4502 | 0.96236 | -0.024773 | 0.96217 | -0.024768
156.98 | -2.9713 | 0.27962 | 0.067237 | 131.4928 | 128.5215 | 2.9595 | 0.022014 | 130.0072 | -1.4856 | 130.5024 | 0.96732 | -0.011054 | 0.96713 | -0.011052
157 | 0.053059 | 0.28077 | 0.070339 | 130.5134 | 130.5665 | 3.9389 | 0.0293 | 130.5399 | 0.026529 | 130.5311 | 0.97128 | 0.00019739 | 0.97109 | 0.00019735
157.02 | 3.1835 | 0.28115 | 0.073513 | 129.5847 | 132.7682 | 4.8676 | 0.036208 | 131.1765 | 1.5918 | 130.6459 | 0.97602 | 0.011843 | 0.97583 | 0.011841
157.04 | 6.4997 | 0.28153 | 0.076832 | 128.6902 | 135.1899 | 5.7621 | 0.042862 | 131.94 | 3.2498 | 130.8568 | 0.9817 | 0.02418 | 0.98151 | 0.024176
157.06 | 9.6301 | 0.28249 | 0.080006 | 128.0168 | 137.6469 | 6.4355 | 0.047871 | 132.8319 | 4.8151 | 131.2268 | 0.98834 | 0.035827 | 0.98814 | 0.035819
157.08 | 12.8402 | 0.28345 | 0.083108 | 127.3055 | 140.1457 | 7.1468 | 0.053162 | 133.7256 | 6.4201 | 131.5856 | 0.99499 | 0.047769 | 0.99479 | 0.047759
157.1 | 15.7318 | 0.28402 | 0.086138 | 125.8464 | 141.5782 | 7.6059 | 0.056577 | 133.7123 | 7.8659 | 131.0903 | 0.99489 | 0.058527 | 0.99469 | 0.058515
157.12 | 18.9419 | 0.28459 | 0.089168 | 125.3362 | 144.2781 | 8.1161 | 0.060372 | 134.8071 | 9.4709 | 131.6502 | 1.003 | 0.070469 | 1.0028 | 0.070455
157.14 | 21.0377 | 0.28632 | 0.091549 | 125.107 | 146.1447 | 8.3453 | 0.062077 | 135.6258 | 10.5188 | 132.1196 | 1.0091 | 0.078266 | 1.0089 | 0.07825
157.16 | 22.3907 | 0.28689 | 0.093785 | 125.0054 | 147.3961 | 8.4469 | 0.062833 | 136.2007 | 11.1953 | 132.469 | 1.0134 | 0.083299 | 1.0132 | 0.083283
157.18 | 24.1416 | 0.28804 | 0.095733 | 124.9361 | 149.0777 | 8.5162 | 0.063348 | 137.0069 | 12.0708 | 132.9833 | 1.0194 | 0.089813 | 1.0192 | 0.089795
157.2 | 25.415 | 0.289 | 0.097248 | 125.0409 | 150.4559 | 8.4114 | 0.062569 | 137.7484 | 12.7075 | 133.5126 | 1.0249 | 0.09455 | 1.0247 | 0.094532
157.22 | 26.6619 | 0.29014 | 0.098474 | 125.2665 | 151.9284 | 8.1858 | 0.060891 | 138.5974 | 13.3309 | 134.1538 | 1.0312 | 0.099189 | 1.031 | 0.09917
157.24 | 27.0598 | 0.29053 | 0.09934 | 125.6177 | 152.6775 | 7.8346 | 0.058278 | 139.1476 | 13.5299 | 134.6376 | 1.0353 | 0.10067 | 1.0351 | 0.10065
157.26 | 27.0068 | 0.2911 | 0.099701 | 126.2039 | 153.2107 | 7.2484 | 0.053918 | 139.7073 | 13.5034 | 135.2062 | 1.0395 | 0.10047 | 1.0393 | 0.10045
157.28 | 26.6354 | 0.29187 | 0.099845 | 126.7512 | 153.3866 | 6.7011 | 0.049847 | 140.0689 | 13.3177 | 135.6297 | 1.0422 | 0.09909 | 1.042 | 0.099071
157.3 | 25.8925 | 0.29263 | 0.099484 | 127.4235 | 153.316 | 6.0288 | 0.044846 | 140.3698 | 12.9463 | 136.0543 | 1.0444 | 0.096327 | 1.0442 | 0.096308
157.32 | 24.2743 | 0.29302 | 0.09833 | 128.3086 | 152.5829 | 5.1437 | 0.038262 | 140.4457 | 12.1371 | 136.4 | 1.045 | 0.090307 | 1.0448 | 0.090289
157.34 | 22.656 | 0.2934 | 0.097176 | 129.0845 | 151.7405 | 4.3678 | 0.03249 | 140.4125 | 11.328 | 136.6365 | 1.0447 | 0.084286 | 1.0445 | 0.084269
157.36 | 20.4806 | 0.29359 | 0.0953 | 130.2012 | 150.6818 | 3.2511 | 0.024184 | 140.4415 | 10.2403 | 137.0281 | 1.045 | 0.076193 | 1.0448 | 0.076178
157.38 | 18.1991 | 0.29378 | 0.093929 | 131.05 | 149.2491 | 2.4023 | 0.01787 | 140.1495 | 9.0995 | 137.1164 | 1.0428 | 0.067705 | 1.0426 | 0.067692
157.4 | 15.6523 | 0.29397 | 0.092054 | 132.0404 | 147.6927 | 1.4119 | 0.010503 | 139.8665 | 7.8261 | 137.2578 | 1.0407 | 0.05823 | 1.0405 | 0.058219
157.42 | 13.0259 | 0.29378 | 0.089745 | 133.1627 | 146.1886 | 0.2896 | 0.0021542 | 139.6756 | 6.5129 | 137.5047 | 1.0393 | 0.04846 | 1.0391 | 0.04845
157.44 | 9.6832 | 0.2934 | 0.08722 | 134.3779 | 144.0611 | -0.9256 | -0.0068851 | 139.2195 | 4.8416 | 137.6056 | 1.0359 | 0.036024 | 1.0357 | 0.036017
157.46 | 6.4731 | 0.29282 | 0.084623 | 136.4367 | 142.9098 | -1.9844 | -0.014761 | 139.6733 | 3.2366 | 138.5944 | 1.0392 | 0.024082 | 1.039 | 0.024077
157.48 | 3.0509 | 0.29225 | 0.081809 | 137.4766 | 140.5275 | -3.0243 | -0.022496 | 139.002 | 1.5254 | 138.4936 | 1.0342 | 0.01135 | 1.034 | 0.011348
157.5 | -0.13265 | 0.29187 | 0.078635 | 138.6001 | 138.4675 | -4.1478 | -0.030854 | 138.5338 | -0.066323 | 138.5559 | 1.0308 | -0.00049348 | 1.0306 | -0.00049338
157.52 | -3.608 | 0.29148 | 0.075461 | 139.5709 | 135.9629 | -5.1186 | -0.038075 | 137.7669 | -1.804 | 138.3682 | 1.0251 | -0.013423 | 1.0249 | -0.01342
157.54 | -7.1098 | 0.29072 | 0.072287 | 140.4625 | 133.3527 | -6.0102 | -0.044707 | 136.9076 | -3.5549 | 138.0926 | 1.0187 | -0.02645 | 1.0185 | -0.026445
157.56 | -10.2933 | 0.28995 | 0.06904 | 141.3684 | 131.0751 | -6.9161 | -0.051446 | 136.2217 | -5.1467 | 137.9373 | 1.0136 | -0.038294 | 1.0134 | -0.038286
157.58 | -13.3707 | 0.28938 | 0.065866 | 142.0853 | 128.7146 | -7.633 | -0.056779 | 135.3999 | -6.6854 | 137.6284 | 1.0074 | -0.049743 | 1.0072 | -0.049733
157.6 | -15.4931 | 0.28842 | 0.062836 | 142.6284 | 127.1353 | -8.1761 | -0.060818 | 134.8819 | -7.7465 | 137.464 | 1.0036 | -0.057638 | 1.0034 | -0.057627
157.62 | -18.4644 | 0.28727 | 0.059806 | 144.2225 | 125.7581 | -8.7702 | -0.065238 | 134.9903 | -9.2322 | 138.0677 | 1.0044 | -0.068692 | 1.0042 | -0.068679
157.64 | -20.7459 | 0.28593 | 0.056992 | 144.6611 | 123.9152 | -9.2088 | -0.0685 | 134.2882 | -10.3729 | 137.7458 | 0.99917 | -0.07718 | 0.99898 | -0.077165
157.66 | -23.0274 | 0.28536 | 0.054756 | 144.8134 | 121.786 | -9.3611 | -0.069633 | 133.2997 | -11.5137 | 137.1376 | 0.99182 | -0.085668 | 0.99162 | -0.085651
157.68 | -24.2743 | 0.28479 | 0.052664 | 144.8849 | 120.6106 | -9.4326 | -0.070165 | 132.7478 | -12.1371 | 136.7935 | 0.98771 | -0.090307 | 0.98752 | -0.090289
157.7 | -25.6007 | 0.28364 | 0.050716 | 144.9058 | 119.3051 | -9.4535 | -0.07032 | 132.1054 | -12.8004 | 136.3722 | 0.98293 | -0.095241 | 0.98274 | -0.095223
157.72 | -26.3701 | 0.28268 | 0.04949 | 144.6058 | 118.2357 | -9.1535 | -0.068089 | 131.4208 | -13.185 | 135.8158 | 0.97784 | -0.098104 | 0.97765 | -0.098084
157.74 | -26.6354 | 0.2823 | 0.048696 | 144.2064 | 117.571 | -8.7541 | -0.065118 | 130.8887 | -13.3177 | 135.3279 | 0.97388 | -0.09909 | 0.97369 | -0.099071
157.76 | -26.4231 | 0.28096 | 0.048407 | 143.5702 | 117.1471 | -8.1179 | -0.060385 | 130.3586 | -13.2116 | 134.7625 | 0.96994 | -0.098301 | 0.96974 | -0.098282
157.78 | -25.8925 | 0.28057 | 0.048263 | 142.9523 | 117.0598 | -7.5 | -0.055789 | 130.006 | -12.9463 | 134.3215 | 0.96731 | -0.096327 | 0.96712 | -0.096308
157.8 | -25.4416 | 0.28019 | 0.048552 | 142.2416 | 116.8 | -6.7893 | -0.050503 | 129.5208 | -12.7208 | 133.7611 | 0.9637 | -0.094649 | 0.96351 | -0.09463
157.82 | -24.2212 | 0.27962 | 0.04949 | 141.4901 | 117.2689 | -6.0378 | -0.044913 | 129.3795 | -12.1106 | 133.4164 | 0.96265 | -0.090109 | 0.96246 | -0.090091
157.84 | -22.4172 | 0.27943 | 0.051293 | 140.2983 | 117.8811 | -4.846 | -0.036047 | 129.0897 | -11.2086 | 132.8259 | 0.96049 | -0.083398 | 0.9603 | -0.083381
157.86 | -20.5336 | 0.27924 | 0.052592 | 139.3824 | 118.8488 | -3.9301 | -0.029234 | 129.1156 | -10.2668 | 132.5379 | 0.96069 | -0.07639 | 0.9605 | -0.076375
157.88 | -18.3052 | 0.27904 | 0.054395 | 138.3028 | 119.9976 | -2.8505 | -0.021204 | 129.1502 | -9.1526 | 132.2011 | 0.96094 | -0.0681 | 0.96075 | -0.068087
157.9 | -15.7318 | 0.27904 | 0.05656 | 137.1384 | 121.4066 | -1.6861 | -0.012542 | 129.2725 | -7.8659 | 131.8945 | 0.96185 | -0.058527 | 0.96166 | -0.058515
157.92 | -13.1055 | 0.27962 | 0.05894 | 135.9621 | 122.8566 | -0.5098 | -0.0037922 | 129.4094 | -6.5527 | 131.5936 | 0.96287 | -0.048756 | 0.96268 | -0.048746
157.94 | -9.9219 | 0.28 | 0.061465 | 133.8766 | 123.9547 | 0.5757 | 0.0042824 | 128.9156 | -4.961 | 130.5693 | 0.9592 | -0.036912 | 0.95901 | -0.036905
157.96 | -6.6854 | 0.28038 | 0.064495 | 132.6334 | 125.948 | 1.8189 | 0.01353 | 129.2907 | -3.3427 | 130.4049 | 0.96199 | -0.024871 | 0.9618 | -0.024866
157.98 | -3.5814 | 0.28057 | 0.067237 | 131.7047 | 128.1233 | 2.7476 | 0.020438 | 129.914 | -1.7907 | 130.5109 | 0.96663 | -0.013324 | 0.96644 | -0.013321
158 | 0.26529 | 0.28134 | 0.070483 | 130.5825 | 130.8478 | 3.8698 | 0.028786 | 130.7151 | 0.13265 | 130.6709 | 0.97259 | 0.00098696 | 0.9724 | 0.00098676
158.02 | 3.608 | 0.28211 | 0.073802 | 129.6077 | 133.2157 | 4.8446 | 0.036037 | 131.4117 | 1.804 | 130.8104 | 0.97777 | 0.013423 | 0.97758 | 0.01342
158.04 | 7.0568 | 0.28306 | 0.07712 | 128.7787 | 135.8355 | 5.6736 | 0.042203 | 132.3071 | 3.5284 | 131.131 | 0.98443 | 0.026253 | 0.98424 | 0.026248
158.06 | 10.2668 | 0.28345 | 0.080294 | 128.0065 | 138.2733 | 6.4458 | 0.047947 | 133.1399 | 5.1334 | 131.4288 | 0.99063 | 0.038195 | 0.99043 | 0.038188
158.08 | 13.3707 | 0.28459 | 0.083613 | 126.3647 | 139.7354 | 7.0876 | 0.052722 | 133.0501 | 6.6854 | 130.8216 | 0.98996 | 0.049743 | 0.98977 | 0.049733
158.1 | 15.9441 | 0.28574 | 0.086571 | 125.8754 | 141.8195 | 7.5769 | 0.056361 | 133.8474 | 7.972 | 131.1901 | 0.99589 | 0.059316 | 0.9957 | 0.059304
158.12 | 18.2787 | 0.28689 | 0.089456 | 125.4083 | 143.687 | 8.044 | 0.059836 | 134.5476 | 9.1393 | 131.5012 | 1.0011 | 0.068001 | 1.0009 | 0.067988
158.14 | 21.1969 | 0.28746 | 0.091981 | 125.0977 | 146.2946 | 8.3546 | 0.062146 | 135.6961 | 10.5984 | 132.1633 | 1.0096 | 0.078858 | 1.0095 | 0.078842
158.16 | 22.709 | 0.28804 | 0.094218 | 125.1259 | 147.8349 | 8.3264 | 0.061936 | 136.4804 | 11.3545 | 132.6956 | 1.0155 | 0.084484 | 1.0153 | 0.084467
158.18 | 24.3539 | 0.28919 | 0.096093 | 125.1487 | 149.5026 | 8.3036 | 0.061767 | 137.3256 | 12.1769 | 133.2667 | 1.0218 | 0.090603 | 1.0216 | 0.090585
158.2 | 25.362 | 0.29014 | 0.097681 | 125.25 | 150.612 | 8.2023 | 0.061013 | 137.931 | 12.681 | 133.704 | 1.0263 | 0.094353 | 1.0261 | 0.094334
158.22 | 26.2109 | 0.29129 | 0.098763 | 125.523 | 151.7339 | 7.9293 | 0.058983 | 138.6285 | 13.1055 | 134.26 | 1.0315 | 0.097511 | 1.0313 | 0.097492
158.24 | 26.6884 | 0.29225 | 0.099845 | 125.8741 | 152.5625 | 7.5782 | 0.056371 | 139.2183 | 13.3442 | 134.7702 | 1.0359 | 0.099288 | 1.0357 | 0.099268
158.26 | 26.5823 | 0.29263 | 0.10006 | 126.3403 | 152.9226 | 7.112 | 0.052903 | 139.6315 | 13.2912 | 135.2011 | 1.0389 | 0.098893 | 1.0387 | 0.098874
158.28 | 26.0783 | 0.29302 | 0.10013 | 126.9416 | 153.0199 | 6.5107 | 0.04843 | 139.9807 | 13.0391 | 135.6344 | 1.0415 | 0.097018 | 1.0413 | 0.096999
158.3 | 25.6007 | 0.29359 | 0.099701 | 127.6713 | 153.272 | 5.781 | 0.043002 | 140.4717 | 12.8004 | 136.2049 | 1.0452 | 0.095241 | 1.045 | 0.095223
158.32 | 24.6987 | 0.29416 | 0.098907 | 128.4029 | 153.1016 | 5.0494 | 0.03756 | 140.7523 | 12.3494 | 136.6358 | 1.0473 | 0.091886 | 1.0471 | 0.091868
158.34 | 22.5764 | 0.29474 | 0.097392 | 129.3674 | 151.9438 | 4.0849 | 0.030386 | 140.6556 | 11.2882 | 136.8929 | 1.0466 | 0.08399 | 1.0463 | 0.083973
158.36 | 20.5867 | 0.29493 | 0.096166 | 130.3024 | 150.8891 | 3.1499 | 0.023431 | 140.5957 | 10.2933 | 137.1646 | 1.0461 | 0.076588 | 1.0459 | 0.076573
158.38 | 18.2256 | 0.29512 | 0.094074 | 131.4105 | 149.6361 | 2.0418 | 0.015188 | 140.5233 | 9.1128 | 137.4857 | 1.0456 | 0.067804 | 1.0454 | 0.067791
158.4 | 15.6523 | 0.29512 | 0.091981 | 132.4762 | 148.1285 | 0.9761 | 0.0072608 | 140.3023 | 7.8261 | 137.6936 | 1.0439 | 0.05823 | 1.0437 | 0.058219
158.42 | 12.7606 | 0.29512 | 0.090034 | 133.4073 | 146.1679 | 0.045 | 0.00033474 | 139.7876 | 6.3803 | 137.6608 | 1.0401 | 0.047473 | 1.0399 | 0.047463
158.44 | 9.7628 | 0.29474 | 0.087941 | 134.3977 | 144.1605 | -0.9454 | -0.0070324 | 139.2791 | 4.8814 | 137.652 | 1.0363 | 0.03632 | 1.0361 | 0.036313
158.46 | 6.367 | 0.29435 | 0.084911 | 136.6525 | 143.0195 | -2.2002 | -0.016366 | 139.836 | 3.1835 | 138.7748 | 1.0405 | 0.023687 | 1.0402 | 0.023682
158.48 | 3.2896 | 0.29378 | 0.082242 | 137.6606 | 140.9502 | -3.2083 | -0.023865 | 139.3054 | 1.6448 | 138.7571 | 1.0365 | 0.012238 | 1.0363 | 0.012236
158.5 | -0.23876 | 0.29321 | 0.079212 | 138.6839 | 138.4451 | -4.2316 | -0.031477 | 138.5645 | -0.11938 | 138.6043 | 1.031 | -0.00088826 | 1.0308 | -0.00088809
158.52 | -3.7406 | 0.29244 | 0.075749 | 139.8086 | 136.068 | -5.3563 | -0.039843 | 137.9383 | -1.8703 | 138.5617 | 1.0263 | -0.013916 | 1.0261 | -0.013913
158.54 | -6.818 | 0.29206 | 0.072647 | 140.6794 | 133.8614 | -6.2271 | -0.046321 | 137.2704 | -3.409 | 138.4067 | 1.0214 | -0.025365 | 1.0212 | -0.02536
158.56 | -10.0281 | 0.29129 | 0.069473 | 141.4684 | 131.4403 | -7.0161 | -0.05219 | 136.4544 | -5.014 | 138.1257 | 1.0153 | -0.037307 | 1.0151 | -0.0373
158.58 | -12.7871 | 0.29034 | 0.066154 | 142.2838 | 129.4967 | -7.8315 | -0.058255 | 135.8903 | -6.3935 | 138.0214 | 1.0111 | -0.047571 | 1.0109 | -0.047562
158.6 | -15.7849 | 0.28976 | 0.06298 | 142.9519 | 127.167 | -8.4996 | -0.063225 | 135.0594 | -7.8925 | 137.6903 | 1.0049 | -0.058724 | 1.0047 | -0.058712
158.62 | -18.8092 | 0.28919 | 0.060167 | 144.4806 | 125.6714 | -9.0283 | -0.067158 | 135.076 | -9.4046 | 138.2109 | 1.005 | -0.069975 | 1.0048 | -0.069961
158.64 | -20.9846 | 0.28746 | 0.05757 | 144.7598 | 123.7752 | -9.3075 | -0.069234 | 134.2675 | -10.4923 | 137.7649 | 0.99902 | -0.078068 | 0.99882 | -0.078053
158.66 | -22.8152 | 0.28632 | 0.055189 | 145.0305 | 122.2153 | -9.5782 | -0.071248 | 133.6229 | -11.4076 | 137.4254 | 0.99422 | -0.084878 | 0.99403 | -0.084862
158.68 | -24.3273 | 0.28574 | 0.052952 | 145.1771 | 120.8498 | -9.7248 | -0.072339 | 133.0134 | -12.1637 | 137.068 | 0.98969 | -0.090504 | 0.98949 | -0.090486
158.7 | -25.6803 | 0.28517 | 0.051293 | 145.1696 | 119.4893 | -9.7173 | -0.072283 | 132.3294 | -12.8402 | 136.6095 | 0.9846 | -0.095537 | 0.98441 | -0.095519
158.72 | -26.5823 | 0.28421 | 0.050067 | 144.8547 | 118.2724 | -9.4024 | -0.06994 | 131.5635 | -13.2912 | 135.9939 | 0.9789 | -0.098893 | 0.97871 | -0.098874
158.74 | -27.0864 | 0.28306 | 0.049201 | 144.4848 | 117.3984 | -9.0325 | -0.067189 | 130.9416 | -13.5432 | 135.456 | 0.97427 | -0.10077 | 0.97408 | -0.10075
158.76 | -26.6619 | 0.28268 | 0.048696 | 143.9167 | 117.2548 | -8.4644 | -0.062963 | 130.5858 | -13.3309 | 135.0294 | 0.97163 | -0.099189 | 0.97143 | -0.09917
158.78 | -26.3966 | 0.28153 | 0.048696 | 143.2462 | 116.8496 | -7.7939 | -0.057975 | 130.0479 | -13.1983 | 134.4473 | 0.96762 | -0.098202 | 0.96743 | -0.098183
158.8 | -25.3885 | 0.28134 | 0.048985 | 142.5522 | 117.1637 | -7.0999 | -0.052813 | 129.858 | -12.6942 | 134.0894 | 0.96621 | -0.094452 | 0.96602 | -0.094433
158.82 | -24.1681 | 0.28096 | 0.050067 | 141.6012 | 117.4331 | -6.1489 | -0.045739 | 129.5171 | -12.0841 | 133.5452 | 0.96367 | -0.089912 | 0.96348 | -0.089894
158.84 | -22.7886 | 0.28057 | 0.051293 | 140.689 | 117.9004 | -5.2367 | -0.038954 | 129.2947 | -11.3943 | 133.0928 | 0.96202 | -0.08478 | 0.96183 | -0.084763
158.86 | -20.7989 | 0.28019 | 0.053097 | 139.5717 | 118.7728 | -4.1194 | -0.030642 | 129.1722 | -10.3995 | 132.6387 | 0.96111 | -0.077377 | 0.96092 | -0.077362
158.88 | -18.1991 | 0.28019 | 0.055045 | 138.3115 | 120.1124 | -2.8592 | -0.021268 | 129.212 | -9.0995 | 132.2451 | 0.9614 | -0.067705 | 0.96121 | -0.067692
158.9 | -15.6788 | 0.28019 | 0.057065 | 137.2388 | 121.56 | -1.7865 | -0.013289 | 129.3994 | -7.8394 | 132.0125 | 0.9628 | -0.058329 | 0.96261 | -0.058318
158.92 | -12.5749 | 0.28038 | 0.059157 | 135.0507 | 122.4758 | -0.5984 | -0.0044512 | 128.7633 | -6.2874 | 130.8591 | 0.95807 | -0.046782 | 0.95788 | -0.046773
158.94 | -10.0811 | 0.28077 | 0.061898 | 133.9174 | 123.8363 | 0.5349 | 0.0039789 | 128.8768 | -5.0406 | 130.557 | 0.95891 | -0.037504 | 0.95872 | -0.037497
158.96 | -6.6588 | 0.28134 | 0.064639 | 132.7829 | 126.1241 | 1.6694 | 0.012418 | 129.4535 | -3.3294 | 130.5633 | 0.9632 | -0.024773 | 0.96301 | -0.024768
158.98 | -3.3692 | 0.28191 | 0.067886 | 131.634 | 128.2648 | 2.8183 | 0.020964 | 129.9494 | -1.6846 | 130.5109 | 0.96689 | -0.012534 | 0.9667 | -0.012532
159 | -0.10612 | 0.2823 | 0.070988 | 130.5961 | 130.49 | 3.8562 | 0.028685 | 130.543 | -0.053059 | 130.5607 | 0.97131 | -0.00039478 | 0.97112 | -0.00039471
159.02 | 3.0774 | 0.28364 | 0.07409 | 129.7842 | 132.8616 | 4.6681 | 0.034724 | 131.3229 | 1.5387 | 130.81 | 0.97711 | 0.011449 | 0.97692 | 0.011446
159.04 | 6.4466 | 0.28402 | 0.077409 | 128.8506 | 135.2972 | 5.6017 | 0.041669 | 132.0739 | 3.2233 | 130.9995 | 0.9827 | 0.023983 | 0.9825 | 0.023978
159.06 | 9.6832 | 0.28459 | 0.080727 | 128.0767 | 137.7599 | 6.3756 | 0.047425 | 132.9183 | 4.8416 | 131.3044 | 0.98898 | 0.036024 | 0.98879 | 0.036017
159.08 | 13.1585 | 0.28555 | 0.084046 | 127.5418 | 140.7003 | 6.9105 | 0.051404 | 134.1211 | 6.5793 | 131.928 | 0.99793 | 0.048953 | 0.99773 | 0.048943
159.1 | 16.2359 | 0.2867 | 0.087004 | 125.9575 | 142.1934 | 7.4948 | 0.055751 | 134.0755 | 8.118 | 131.3695 | 0.99759 | 0.060402 | 0.99739 | 0.06039
159.12 | 18.4644 | 0.28727 | 0.089601 | 125.6426 | 144.107 | 7.8097 | 0.058093 | 134.8748 | 9.2322 | 131.7974 | 1.0035 | 0.068692 | 1.0033 | 0.068679
159.14 | 20.8255 | 0.2888 | 0.09227 | 125.3491 | 146.1746 | 8.1032 | 0.060276 | 135.7618 | 10.4127 | 132.2909 | 1.0101 | 0.077476 | 1.0099 | 0.077461
159.16 | 22.6825 | 0.28938 | 0.094579 | 125.1013 | 147.7838 | 8.351 | 0.062119 | 136.4426 | 11.3413 | 132.6621 | 1.0152 | 0.084385 | 1.015 | 0.084368
159.18 | 24.3008 | 0.28995 | 0.096454 | 125.1599 | 149.4607 | 8.2924 | 0.061684 | 137.3103 | 12.1504 | 133.2602 | 1.0217 | 0.090405 | 1.0215 | 0.090387
159.2 | 25.4681 | 0.2911 | 0.098113 | 125.3257 | 150.7938 | 8.1266 | 0.06045 | 138.0597 | 12.734 | 133.8151 | 1.0272 | 0.094748 | 1.027 | 0.094729
159.22 | 26.6619 | 0.29206 | 0.09934 | 125.5581 | 152.22 | 7.8942 | 0.058721 | 138.889 | 13.3309 | 134.4454 | 1.0334 | 0.099189 | 1.0332 | 0.09917
159.24 | 27.0598 | 0.29263 | 0.099989 | 125.9753 | 153.0351 | 7.477 | 0.055618 | 139.5052 | 13.5299 | 134.9952 | 1.038 | 0.10067 | 1.0378 | 0.10065
159.26 | 26.9007 | 0.29378 | 0.10042 | 126.4376 | 153.3383 | 7.0147 | 0.052179 | 139.8879 | 13.4503 | 135.4045 | 1.0408 | 0.10008 | 1.0406 | 0.10006
159.28 | 26.264 | 0.29416 | 0.10042 | 127.1143 | 153.3783 | 6.338 | 0.047146 | 140.2463 | 13.132 | 135.869 | 1.0435 | 0.097709 | 1.0433 | 0.097689
159.3 | 25.4681 | 0.29455 | 0.10013 | 127.6535 | 153.1216 | 5.7988 | 0.043135 | 140.3875 | 12.734 | 136.1429 | 1.0446 | 0.094748 | 1.0443 | 0.094729
159.32 | 24.4334 | 0.29512 | 0.098907 | 128.536 | 152.9694 | 4.9163 | 0.03657 | 140.7527 | 12.2167 | 136.6805 | 1.0473 | 0.090899 | 1.0471 | 0.090881
159.34 | 22.7356 | 0.2955 | 0.097825 | 129.2812 | 152.0168 | 4.1711 | 0.031027 | 140.649 | 11.3678 | 136.8597 | 1.0465 | 0.084582 | 1.0463 | 0.084566
159.36 | 20.5336 | 0.29569 | 0.096166 | 130.4565 | 150.9901 | 2.9958 | 0.022284 | 140.7233 | 10.2668 | 137.301 | 1.0471 | 0.07639 | 1.0468 | 0.076375
159.38 | 18.3317 | 0.29608 | 0.094434 | 131.3038 | 149.6355 | 2.1485 | 0.015982 | 140.4697 | 9.1659 | 137.4144 | 1.0452 | 0.068199 | 1.045 | 0.068185
159.4 | 15.7053 | 0.29608 | 0.092775 | 132.2911 | 147.9964 | 1.1612 | 0.0086377 | 140.1438 | 7.8527 | 137.5262 | 1.0427 | 0.058428 | 1.0425 | 0.058416
159.42 | 12.8667 | 0.29608 | 0.090539 | 133.3563 | 146.223 | 0.096 | 0.0007141 | 139.7896 | 6.4333 | 137.6452 | 1.0401 | 0.047867 | 1.0399 | 0.047858
159.44 | 9.4444 | 0.29569 | 0.087941 | 134.6178 | 144.0622 | -1.1655 | -0.0086696 | 139.34 | 4.7222 | 137.7659 | 1.0368 | 0.035136 | 1.0366 | 0.035129
159.46 | 6.4466 | 0.29512 | 0.085128 | 136.737 | 143.1836 | -2.2847 | -0.016995 | 139.9603 | 3.2233 | 138.8859 | 1.0414 | 0.023983 | 1.0412 | 0.023978
159.48 | 2.9447 | 0.29455 | 0.082386 | 137.7421 | 140.6868 | -3.2898 | -0.024471 | 139.2145 | 1.4724 | 138.7237 | 1.0358 | 0.010955 | 1.0356 | 0.010953
159.5 | -0.26529 | 0.29416 | 0.079212 | 138.8554 | 138.5901 | -4.4031 | -0.032753 | 138.7228 | -0.13265 | 138.767 | 1.0322 | -0.00098696 | 1.032 | -0.00098676
159.52 | -3.5284 | 0.29397 | 0.07611 | 139.8554 | 136.327 | -5.4031 | -0.040191 | 138.0912 | -1.7642 | 138.6793 | 1.0275 | -0.013127 | 1.0273 | -0.013124
159.54 | -6.6854 | 0.29263 | 0.072936 | 140.696 | 134.0106 | -6.2437 | -0.046444 | 137.3533 | -3.3427 | 138.4675 | 1.022 | -0.024871 | 1.0218 | -0.024866
159.56 | -10.0281 | 0.29168 | 0.069762 | 142.6174 | 132.5893 | -7.1651 | -0.053298 | 137.6034 | -5.014 | 139.2747 | 1.0238 | -0.037307 | 1.0236 | -0.0373
159.58 | -12.9993 | 0.29129 | 0.066443 | 142.2842 | 129.2849 | -7.8319 | -0.058258 | 135.7845 | -6.4997 | 137.9511 | 1.0103 | -0.048361 | 1.0101 | -0.048351
159.6 | -15.6523 | 0.29072 | 0.063269 | 144.0023 | 128.35 | -8.55 | -0.0636 | 136.1762 | -7.8261 | 138.7849 | 1.0132 | -0.05823 | 1.013 | -0.058219
159.62 | -18.3848 | 0.28976 | 0.060455 | 144.5613 | 126.1765 | -9.109 | -0.067758 | 135.3689 | -9.1924 | 138.433 | 1.0072 | -0.068396 | 1.007 | -0.068383
159.64 | -20.9051 | 0.28842 | 0.057714 | 144.9164 | 124.0113 | -9.4641 | -0.070399 | 134.4639 | -10.4525 | 137.948 | 1.0005 | -0.077772 | 1.0003 | -0.077757
159.66 | -22.7621 | 0.28785 | 0.055477 | 145.0618 | 122.2997 | -9.6095 | -0.071481 | 133.6808 | -11.381 | 137.4744 | 0.99465 | -0.084681 | 0.99446 | -0.084664
159.68 | -24.0355 | 0.28613 | 0.053385 | 145.1561 | 121.1206 | -9.7038 | -0.072182 | 133.1383 | -12.0178 | 137.1443 | 0.99062 | -0.089418 | 0.99042 | -0.089401
159.7 | -25.8395 | 0.28555 | 0.051437 | 145.2855 | 119.446 | -9.8332 | -0.073145 | 132.3658 | -12.9197 | 136.6723 | 0.98487 | -0.09613 | 0.98468 | -0.096111
159.72 | -26.768 | 0.28498 | 0.050067 | 145.0169 | 118.2489 | -9.5646 | -0.071147 | 131.6329 | -13.384 | 136.0942 | 0.97942 | -0.099584 | 0.97922 | -0.099564
159.74 | -26.9802 | 0.28402 | 0.049345 | 144.5306 | 117.5504 | -9.0783 | -0.067529 | 131.0405 | -13.4901 | 135.5372 | 0.97501 | -0.10037 | 0.97482 | -0.10035
159.76 | -27.1925 | 0.28325 | 0.048985 | 143.9539 | 116.7614 | -8.5016 | -0.06324 | 130.3577 | -13.5962 | 134.8897 | 0.96993 | -0.10116 | 0.96974 | -0.10114
159.78 | -26.2374 | 0.28287 | 0.04884 | 143.2727 | 117.0353 | -7.8204 | -0.058173 | 130.154 | -13.1187 | 134.5269 | 0.96841 | -0.09761 | 0.96822 | -0.097591
159.8 | -25.4416 | 0.28191 | 0.049201 | 142.5374 | 117.0958 | -7.0851 | -0.052703 | 129.8166 | -12.7208 | 134.0569 | 0.9659 | -0.094649 | 0.96571 | -0.09463
159.82 | -24.7253 | 0.28153 | 0.050211 | 141.6759 | 116.9506 | -6.2236 | -0.046295 | 129.3133 | -12.3626 | 133.4341 | 0.96216 | -0.091984 | 0.96197 | -0.091966
159.84 | -22.4172 | 0.28134 | 0.051582 | 140.728 | 118.3108 | -5.2757 | -0.039244 | 129.5194 | -11.2086 | 133.2556 | 0.96369 | -0.083398 | 0.9635 | -0.083381
159.86 | -20.8255 | 0.28096 | 0.053385 | 139.5539 | 118.7284 | -4.1016 | -0.03051 | 129.1412 | -10.4127 | 132.6121 | 0.96088 | -0.077476 | 0.96069 | -0.077461
159.88 | -18.3052 | 0.28096 | 0.055189 | 138.4056 | 120.1004 | -2.9533 | -0.021968 | 129.253 | -9.1526 | 132.3039 | 0.96171 | -0.0681 | 0.96152 | -0.068087
159.9 | -15.7053 | 0.28096 | 0.057281 | 137.2582 | 121.5529 | -1.8059 | -0.013433 | 129.4055 | -7.8527 | 132.0231 | 0.96284 | -0.058428 | 0.96265 | -0.058416
159.92 | -13.0789 | 0.28115 | 0.059517 | 135.1027 | 122.0238 | -0.6504 | -0.004838 | 128.5632 | -6.5395 | 130.7431 | 0.95658 | -0.048657 | 0.95639 | -0.048647
159.94 | -10.2668 | 0.28172 | 0.06197 | 134.0695 | 123.8027 | 0.3828 | 0.0028475 | 128.9361 | -5.1334 | 130.6472 | 0.95935 | -0.038195 | 0.95916 | -0.038188
159.96 | -6.6058 | 0.28211 | 0.064784 | 132.819 | 126.2132 | 1.6333 | 0.012149 | 129.5161 | -3.3029 | 130.6171 | 0.96367 | -0.024575 | 0.96348 | -0.02457
159.98 | -3.2896 | 0.28287 | 0.068102 | 131.6031 | 128.3135 | 2.8492 | 0.021194 | 129.9583 | -1.6448 | 130.5066 | 0.96696 | -0.012238 | 0.96677 | -0.012236
160 | -0.15918 | 0.28325 | 0.07106 | 130.6893 | 130.5301 | 3.763 | 0.027991 | 130.6097 | -0.079588 | 130.6362 | 0.9718 | -0.00059217 | 0.97161 | -0.00059206
160.02 | 3.5019 | 0.28345 | 0.074234 | 129.6752 | 133.1771 | 4.7771 | 0.035535 | 131.4261 | 1.7509 | 130.8425 | 0.97788 | 0.013028 | 0.97769 | 0.013025
160.04 | 6.9772 | 0.2844 | 0.077553 | 128.8427 | 135.8199 | 5.6096 | 0.041727 | 132.3313 | 3.4886 | 131.1684 | 0.98461 | 0.025957 | 0.98442 | 0.025952
160.06 | 9.9485 | 0.28536 | 0.080871 | 128.1462 | 138.0947 | 6.3061 | 0.046908 | 133.1204 | 4.9742 | 131.4624 | 0.99049 | 0.037011 | 0.99029 | 0.037004
160.08 | 12.9728 | 0.28651 | 0.084046 | 127.4818 | 140.4546 | 6.9705 | 0.05185 | 133.9682 | 6.4864 | 131.8061 | 0.99679 | 0.048262 | 0.9966 | 0.048253
160.1 | 15.7584 | 0.28708 | 0.087148 | 125.8859 | 141.6443 | 7.5664 | 0.056283 | 133.7651 | 7.8792 | 131.1387 | 0.99528 | 0.058625 | 0.99509 | 0.058614
160.12 | 18.3582 | 0.28823 | 0.089889 | 125.5185 | 143.8767 | 7.9338 | 0.059016 | 134.6976 | 9.1791 | 131.6379 | 1.0022 | 0.068297 | 1.002 | 0.068284
160.14 | 20.9051 | 0.2888 | 0.092486 | 125.1789 | 146.084 | 8.2734 | 0.061542 | 135.6314 | 10.4525 | 132.1473 | 1.0092 | 0.077772 | 1.009 | 0.077757
160.16 | 23.0804 | 0.28976 | 0.094723 | 125.0674 | 148.1478 | 8.3849 | 0.062372 | 136.6076 | 11.5402 | 132.7609 | 1.0164 | 0.085865 | 1.0162 | 0.085848
160.18 | 24.3539 | 0.29091 | 0.096598 | 125.1025 | 149.4564 | 8.3498 | 0.06211 | 137.2794 | 12.1769 | 133.2205 | 1.0214 | 0.090603 | 1.0212 | 0.090585
160.2 | 25.6803 | 0.29206 | 0.098186 | 125.1802 | 150.8605 | 8.2721 | 0.061533 | 138.0204 | 12.8402 | 133.7403 | 1.0269 | 0.095537 | 1.0267 | 0.095519
160.22 | 26.3435 | 0.29244 | 0.09934 | 125.5217 | 151.8652 | 7.9306 | 0.058992 | 138.6935 | 13.1718 | 134.3029 | 1.032 | 0.098005 | 1.0317 | 0.097985
160.24 | 27.219 | 0.2934 | 0.10013 | 125.8323 | 153.0513 | 7.62 | 0.056682 | 139.4418 | 13.6095 | 134.9053 | 1.0375 | 0.10126 | 1.0373 | 0.10124
160.26 | 26.9272 | 0.29378 | 0.10057 | 126.3253 | 153.2525 | 7.127 | 0.053015 | 139.7889 | 13.4636 | 135.301 | 1.0401 | 0.10018 | 1.0399 | 0.10016
160.28 | 26.1578 | 0.29474 | 0.10057 | 126.9372 | 153.095 | 6.5151 | 0.048463 | 140.0161 | 13.0789 | 135.6565 | 1.0418 | 0.097314 | 1.0416 | 0.097295
160.3 | 25.6803 | 0.29531 | 0.10021 | 127.6018 | 153.2821 | 5.8505 | 0.043519 | 140.442 | 12.8402 | 136.1619 | 1.045 | 0.095537 | 1.0448 | 0.095519
160.32 | 24.5661 | 0.29589 | 0.09934 | 128.3161 | 152.8822 | 5.1362 | 0.038206 | 140.5991 | 12.283 | 136.5048 | 1.0461 | 0.091392 | 1.0459 | 0.091374
160.34 | 22.6295 | 0.29608 | 0.097897 | 129.3674 | 151.9969 | 4.0849 | 0.030386 | 140.6821 | 11.3147 | 136.9106 | 1.0467 | 0.084187 | 1.0465 | 0.084171
160.36 | 20.5071 | 0.29627 | 0.096382 | 130.2499 | 150.757 | 3.2024 | 0.023821 | 140.5035 | 10.2536 | 137.0856 | 1.0454 | 0.076292 | 1.0452 | 0.076277
160.38 | 18.1991 | 0.29646 | 0.094723 | 131.3457 | 149.5448 | 2.1066 | 0.01567 | 140.4452 | 9.0995 | 137.4121 | 1.045 | 0.067705 | 1.0448 | 0.067692
160.4 | 15.7053 | 0.29665 | 0.092631 | 132.3405 | 148.0458 | 1.1118 | 0.0082702 | 140.1932 | 7.8527 | 137.5756 | 1.0431 | 0.058428 | 1.0429 | 0.058416
160.42 | 12.7606 | 0.29646 | 0.090466 | 133.3215 | 146.0821 | 0.1308 | 0.00097296 | 139.7018 | 6.3803 | 137.575 | 1.0395 | 0.047473 | 1.0392 | 0.047463
160.44 | 9.6566 | 0.29608 | 0.08823 | 134.4365 | 144.0931 | -0.9842 | -0.007321 | 139.2648 | 4.8283 | 137.6554 | 1.0362 | 0.035925 | 1.036 | 0.035918
160.46 | 6.4997 | 0.29589 | 0.085416 | 136.6193 | 143.119 | -2.167 | -0.016119 | 139.8691 | 3.2498 | 138.7859 | 1.0407 | 0.02418 | 1.0405 | 0.024176
160.48 | 3.2631 | 0.29531 | 0.082675 | 137.6244 | 140.8875 | -3.1721 | -0.023596 | 139.2559 | 1.6315 | 138.7121 | 1.0361 | 0.01214 | 1.0359 | 0.012137
160.5 | -0.10612 | 0.29474 | 0.079501 | 138.717 | 138.6109 | -4.2647 | -0.031723 | 138.6639 | -0.053059 | 138.6816 | 1.0317 | -0.00039478 | 1.0315 | -0.00039471
160.52 | -3.4223 | 0.29397 | 0.076399 | 139.7601 | 136.3378 | -5.3078 | -0.039482 | 138.049 | -1.7111 | 138.6193 | 1.0272 | -0.012732 | 1.027 | -0.012729
160.54 | -6.8445 | 0.2934 | 0.07308 | 140.7028 | 133.8583 | -6.2505 | -0.046495 | 137.2805 | -3.4223 | 138.4213 | 1.0214 | -0.025463 | 1.0212 | -0.025458
160.56 | -10.0546 | 0.29302 | 0.069762 | 141.5683 | 131.5137 | -7.116 | -0.052933 | 136.541 | -5.0273 | 138.2168 | 1.0159 | -0.037406 | 1.0157 | -0.037398
160.58 | -13.132 | 0.29206 | 0.066587 | 142.2628 | 129.1308 | -7.8105 | -0.058099 | 135.6968 | -6.566 | 137.8855 | 1.0097 | -0.048854 | 1.0095 | -0.048845
160.6 | -16.2624 | 0.29091 | 0.063341 | 142.9464 | 126.684 | -8.4941 | -0.063184 | 134.8152 | -8.1312 | 137.5256 | 1.0031 | -0.0605 | 1.0029 | -0.060489
160.62 | -18.8092 | 0.29034 | 0.060455 | 143.379 | 124.5698 | -8.9267 | -0.066402 | 133.9744 | -9.4046 | 137.1093 | 0.99684 | -0.069975 | 0.99664 | -0.069961
160.64 | -20.7989 | 0.28919 | 0.057858 | 144.6902 | 123.8913 | -9.2379 | -0.068717 | 134.2907 | -10.3995 | 137.7572 | 0.99919 | -0.077377 | 0.999 | -0.077362
160.66 | -22.5233 | 0.28785 | 0.055333 | 144.9244 | 122.4011 | -9.4721 | -0.070459 | 133.6627 | -11.2617 | 137.4166 | 0.99452 | -0.083793 | 0.99432 | -0.083776
160.68 | -24.6722 | 0.28689 | 0.053241 | 145.0909 | 120.4187 | -9.6386 | -0.071697 | 132.7548 | -12.3361 | 136.8668 | 0.98776 | -0.091787 | 0.98757 | -0.091769
160.7 | -25.813 | 0.28632 | 0.051582 | 144.9503 | 119.1373 | -9.498 | -0.070651 | 132.0438 | -12.9065 | 136.346 | 0.98247 | -0.096031 | 0.98228 | -0.096012
160.72 | -26.6088 | 0.28593 | 0.050427 | 144.6607 | 118.0519 | -9.2084 | -0.068497 | 131.3563 | -13.3044 | 135.7911 | 0.97736 | -0.098992 | 0.97717 | -0.098972
160.74 | -26.3966 | 0.2844 | 0.049634 | 144.1472 | 117.7506 | -8.6949 | -0.064678 | 130.9489 | -13.1983 | 135.3483 | 0.97433 | -0.098202 | 0.97414 | -0.098183
160.76 | -26.8211 | 0.28402 | 0.049201 | 143.6702 | 116.8491 | -8.2179 | -0.061129 | 130.2597 | -13.4105 | 134.7298 | 0.9692 | -0.099781 | 0.96901 | -0.099762
160.78 | -26.1313 | 0.28325 | 0.049201 | 143.0352 | 116.9039 | -7.5829 | -0.056406 | 129.9695 | -13.0657 | 134.3248 | 0.96704 | -0.097215 | 0.96685 | -0.097196
160.8 | -25.3354 | 0.28268 | 0.049345 | 142.3099 | 116.9745 | -6.8576 | -0.051011 | 129.6422 | -12.6677 | 133.8648 | 0.96461 | -0.094254 | 0.96441 | -0.094236
160.82 | -24.1947 | 0.28211 | 0.0505 | 141.4273 | 117.2326 | -5.975 | -0.044445 | 129.33 | -12.0973 | 133.3624 | 0.96228 | -0.09001 | 0.96209 | -0.089993
160.84 | -22.9213 | 0.28191 | 0.051726 | 140.5535 | 117.6322 | -5.1012 | -0.037946 | 129.0929 | -11.4606 | 132.9131 | 0.96052 | -0.085273 | 0.96033 | -0.085256
160.86 | -20.6398 | 0.28172 | 0.053674 | 139.3154 | 118.6756 | -3.8631 | -0.028736 | 128.9955 | -10.3199 | 132.4355 | 0.95979 | -0.076785 | 0.9596 | -0.07677
160.88 | -17.9072 | 0.28172 | 0.055477 | 138.2554 | 120.3482 | -2.8031 | -0.020851 | 129.3018 | -8.9536 | 132.2863 | 0.96207 | -0.06662 | 0.96188 | -0.066606
160.9 | -15.7053 | 0.28153 | 0.057281 | 137.2982 | 121.5929 | -1.8459 | -0.013731 | 129.4455 | -7.8527 | 132.0631 | 0.96314 | -0.058428 | 0.96295 | -0.058416
160.92 | -13.0524 | 0.28191 | 0.059662 | 136.0445 | 122.9921 | -0.5922 | -0.0044051 | 129.5183 | -6.5262 | 131.6937 | 0.96368 | -0.048558 | 0.96349 | -0.048549
160.94 | -10.2403 | 0.2823 | 0.062114 | 135.0067 | 124.7664 | 0.4456 | 0.0033146 | 129.8866 | -5.1201 | 131.5933 | 0.96642 | -0.038097 | 0.96623 | -0.038089
160.96 | -6.4997 | 0.28287 | 0.065072 | 132.7871 | 126.2874 | 1.6652 | 0.012387 | 129.5373 | -3.2498 | 130.6205 | 0.96382 | -0.02418 | 0.96363 | -0.024176
160.98 | -3.21 | 0.28345 | 0.068247 | 131.6413 | 128.4313 | 2.811 | 0.02091 | 130.0363 | -1.605 | 130.5713 | 0.96754 | -0.011942 | 0.96735 | -0.01194
161 | 0 | 0.28383 | 0.071277 | 130.6608 | 130.6608 | 3.7915 | 0.028203 | 130.6608 | 0 | 130.6608 | 0.97218 | 0 | 0.97199 | 0
161.02 | 3.3692 | 0.28421 | 0.074523 | 129.785 | 133.1542 | 4.6673 | 0.034718 | 131.4696 | 1.6846 | 130.9081 | 0.9782 | 0.012534 | 0.97801 | 0.012532
161.04 | 6.8445 | 0.28498 | 0.077842 | 128.8686 | 135.7131 | 5.5837 | 0.041535 | 132.2909 | 3.4223 | 131.1501 | 0.98431 | 0.025463 | 0.98412 | 0.025458
161.06 | 10.1076 | 0.28651 | 0.081016 | 128.0585 | 138.1661 | 6.3938 | 0.047561 | 133.1123 | 5.0538 | 131.4277 | 0.99042 | 0.037603 | 0.99023 | 0.037596
161.08 | 13.0259 | 0.28708 | 0.08419 | 127.5713 | 140.5972 | 6.881 | 0.051185 | 134.0842 | 6.5129 | 131.9133 | 0.99766 | 0.04846 | 0.99746 | 0.04845
161.1 | 15.838 | 0.28746 | 0.08722 | 127.0024 | 142.8404 | 7.4499 | 0.055417 | 134.9214 | 7.919 | 132.2817 | 1.0039 | 0.058921 | 1.0037 | 0.05891
161.12 | 18.6235 | 0.28861 | 0.090034 | 125.4525 | 144.076 | 7.9998 | 0.059507 | 134.7643 | 9.3118 | 131.6603 | 1.0027 | 0.069284 | 1.0025 | 0.069271
161.14 | 20.852 | 0.28976 | 0.092775 | 125.1385 | 145.9905 | 8.3138 | 0.061843 | 135.5645 | 10.426 | 132.0892 | 1.0087 | 0.077575 | 1.0085 | 0.07756
161.16 | 23.2662 | 0.29034 | 0.095011 | 125.033 | 148.2992 | 8.4193 | 0.062627 | 136.6661 | 11.6331 | 132.7884 | 1.0169 | 0.086556 | 1.0167 | 0.086539
161.18 | 24.3273 | 0.29148 | 0.096815 | 125.1479 | 149.4752 | 8.3044 | 0.061773 | 137.3116 | 12.1637 | 133.257 | 1.0217 | 0.090504 | 1.0215 | 0.090486
161.2 | 25.3089 | 0.29244 | 0.09833 | 125.2992 | 150.6081 | 8.1531 | 0.060647 | 137.9537 | 12.6545 | 133.7355 | 1.0264 | 0.094156 | 1.0262 | 0.094137
161.22 | 26.1048 | 0.29302 | 0.099484 | 125.4963 | 151.6011 | 7.956 | 0.059181 | 138.5487 | 13.0524 | 134.1979 | 1.0309 | 0.097117 | 1.0307 | 0.097097
161.24 | 26.5293 | 0.29397 | 0.10028 | 125.899 | 152.4283 | 7.5533 | 0.056186 | 139.1636 | 13.2646 | 134.7421 | 1.0354 | 0.098696 | 1.0352 | 0.098676
161.26 | 26.6088 | 0.29474 | 0.10057 | 126.3914 | 153.0002 | 7.0609 | 0.052523 | 139.6958 | 13.3044 | 135.261 | 1.0394 | 0.098992 | 1.0392 | 0.098972
161.28 | 26.5027 | 0.29512 | 0.10078 | 126.9016 | 153.4043 | 6.5507 | 0.048728 | 140.153 | 13.2514 | 135.7358 | 1.0428 | 0.098597 | 1.0426 | 0.098578
161.3 | 25.8395 | 0.29569 | 0.10042 | 127.5234 | 153.3629 | 5.9289 | 0.044102 | 140.4431 | 12.9197 | 136.1366 | 1.045 | 0.09613 | 1.0448 | 0.096111
161.32 | 24.3804 | 0.29627 | 0.099484 | 128.3599 | 152.7403 | 5.0924 | 0.03788 | 140.5501 | 12.1902 | 136.4867 | 1.0458 | 0.090701 | 1.0456 | 0.090683
161.34 | 22.7886 | 0.29646 | 0.097897 | 129.3143 | 152.1029 | 4.138 | 0.030781 | 140.7086 | 11.3943 | 136.9105 | 1.0469 | 0.08478 | 1.0467 | 0.084763
161.36 | 20.4275 | 0.29684 | 0.096526 | 130.1994 | 150.6269 | 3.2529 | 0.024197 | 140.4132 | 10.2138 | 137.0086 | 1.0447 | 0.075996 | 1.0445 | 0.075981
161.38 | 18.3582 | 0.29703 | 0.095011 | 131.1456 | 149.5038 | 2.3067 | 0.017159 | 140.3247 | 9.1791 | 137.265 | 1.0441 | 0.068297 | 1.0439 | 0.068284
161.4 | 15.7053 | 0.29723 | 0.092919 | 132.2147 | 147.92 | 1.2376 | 0.009206 | 140.0674 | 7.8527 | 137.4498 | 1.0422 | 0.058428 | 1.042 | 0.058416
161.42 | 12.9463 | 0.29723 | 0.090827 | 133.239 | 146.1853 | 0.2133 | 0.0015866 | 139.7121 | 6.4731 | 137.5544 | 1.0395 | 0.048163 | 1.0393 | 0.048154
161.44 | 9.9485 | 0.29684 | 0.088374 | 135.3657 | 145.3142 | -0.9134 | -0.0067944 | 140.3399 | 4.9742 | 138.6819 | 1.0442 | 0.037011 | 1.044 | 0.037004
161.46 | 6.3935 | 0.29646 | 0.085705 | 136.4344 | 142.8279 | -1.9821 | -0.014744 | 139.6312 | 3.1968 | 138.5656 | 1.0389 | 0.023786 | 1.0387 | 0.023781
161.48 | 3.3957 | 0.29589 | 0.082675 | 137.5682 | 140.9639 | -3.1159 | -0.023178 | 139.2661 | 1.6979 | 138.7001 | 1.0362 | 0.012633 | 1.036 | 0.012631
161.5 | -0.026529 | 0.29531 | 0.079717 | 138.627 | 138.6005 | -4.1747 | -0.031054 | 138.6137 | -0.013265 | 138.6182 | 1.0314 | -9.8696e-05 | 1.0312 | -9.8676e-05
161.52 | -3.7406 | 0.29455 | 0.076399 | 139.67 | 135.9294 | -5.2177 | -0.038812 | 137.7997 | -1.8703 | 138.4231 | 1.0253 | -0.013916 | 1.0251 | -0.013913
161.54 | -7.0037 | 0.29416 | 0.073224 | 140.616 | 133.6123 | -6.1637 | -0.045849 | 137.1141 | -3.5019 | 138.2814 | 1.0202 | -0.026056 | 1.02 | -0.026051
161.56 | -10.1607 | 0.29359 | 0.069906 | 141.453 | 131.2923 | -7.0007 | -0.052075 | 136.3726 | -5.0804 | 138.0661 | 1.0147 | -0.0378 | 1.0145 | -0.037793
161.58 | -13.0259 | 0.29206 | 0.066732 | 142.2281 | 129.2022 | -7.7758 | -0.057841 | 135.7152 | -6.5129 | 137.8861 | 1.0098 | -0.04846 | 1.0096 | -0.04845
161.6 | -16.1563 | 0.2911 | 0.063629 | 142.8586 | 126.7023 | -8.4063 | -0.062531 | 134.7804 | -8.0782 | 137.4732 | 1.0028 | -0.060106 | 1.0026 | -0.060094
161.62 | -18.5439 | 0.29072 | 0.060744 | 144.3351 | 125.7912 | -8.8828 | -0.066075 | 135.0631 | -9.272 | 138.1538 | 1.0049 | -0.068988 | 1.0047 | -0.068975
161.64 | -20.7989 | 0.29014 | 0.058075 | 144.7437 | 123.9448 | -9.2914 | -0.069115 | 134.3442 | -10.3995 | 137.8107 | 0.99959 | -0.077377 | 0.99939 | -0.077362
161.66 | -22.709 | 0.2888 | 0.05555 | 145.0236 | 122.3146 | -9.5713 | -0.071197 | 133.6691 | -11.3545 | 137.4539 | 0.99457 | -0.084484 | 0.99437 | -0.084467
161.68 | -24.6457 | 0.28823 | 0.05353 | 145.1494 | 120.5037 | -9.6971 | -0.072132 | 132.8266 | -12.3228 | 136.9342 | 0.9883 | -0.091688 | 0.9881 | -0.09167
161.7 | -25.813 | 0.2867 | 0.05187 | 144.9977 | 119.1847 | -9.5454 | -0.071004 | 132.0912 | -12.9065 | 136.3934 | 0.98283 | -0.096031 | 0.98263 | -0.096012
161.72 | -26.4497 | 0.28555 | 0.0505 | 144.79 | 118.3403 | -9.3377 | -0.069459 | 131.5652 | -13.2248 | 135.9734 | 0.97891 | -0.0984 | 0.97872 | -0.09838
161.74 | -26.8211 | 0.28498 | 0.04949 | 144.4947 | 117.6736 | -9.0424 | -0.067262 | 131.0842 | -13.4105 | 135.5543 | 0.97533 | -0.099781 | 0.97514 | -0.099762
161.76 | -26.4497 | 0.28459 | 0.049345 | 143.7768 | 117.3271 | -8.3245 | -0.061922 | 130.552 | -13.2248 | 134.9602 | 0.97137 | -0.0984 | 0.97118 | -0.09838
161.78 | -26.1048 | 0.28383 | 0.049345 | 143.0853 | 116.9805 | -7.633 | -0.056779 | 130.0329 | -13.0524 | 134.3837 | 0.96751 | -0.097117 | 0.96732 | -0.097097
161.8 | -25.7334 | 0.28325 | 0.04949 | 142.3551 | 116.6217 | -6.9028 | -0.051347 | 129.4884 | -12.8667 | 133.7773 | 0.96346 | -0.095735 | 0.96327 | -0.095716
161.82 | -24.2743 | 0.28268 | 0.0505 | 141.4835 | 117.2092 | -6.0312 | -0.044863 | 129.3464 | -12.1371 | 133.3921 | 0.9624 | -0.090307 | 0.96221 | -0.090289
161.84 | -22.8417 | 0.28249 | 0.052015 | 140.4784 | 117.6367 | -5.0261 | -0.037387 | 129.0576 | -11.4208 | 132.8645 | 0.96026 | -0.084977 | 0.96007 | -0.08496
161.86 | -20.5867 | 0.2823 | 0.053674 | 139.422 | 118.8353 | -3.9697 | -0.029529 | 129.1287 | -10.2933 | 132.5598 | 0.96078 | -0.076588 | 0.96059 | -0.076573
161.88 | -18.1195 | 0.28211 | 0.055333 | 138.3089 | 120.1894 | -2.8566 | -0.021249 | 129.2492 | -9.0597 | 132.2691 | 0.96168 | -0.067409 | 0.96149 | -0.067396
161.9 | -15.7318 | 0.28211 | 0.057425 | 137.2593 | 121.5275 | -1.807 | -0.013441 | 129.3934 | -7.8659 | 132.0154 | 0.96275 | -0.058527 | 0.96256 | -0.058515
161.92 | -13.2116 | 0.28249 | 0.059662 | 136.1006 | 122.889 | -0.6483 | -0.0048224 | 129.4948 | -6.6058 | 131.6967 | 0.96351 | -0.04915 | 0.96332 | -0.049141
161.94 | -9.8158 | 0.28268 | 0.062259 | 134.9426 | 125.1268 | 0.5097 | 0.0037914 | 130.0347 | -4.9079 | 131.6707 | 0.96753 | -0.036517 | 0.96733 | -0.03651
161.96 | -6.6058 | 0.28325 | 0.065433 | 133.6808 | 127.075 | 1.7715 | 0.013177 | 130.3779 | -3.3029 | 131.4789 | 0.97008 | -0.024575 | 0.96989 | -0.02457
161.98 | -3.4223 | 0.28383 | 0.068102 | 131.7233 | 128.301 | 2.729 | 0.0203 | 130.0122 | -1.7111 | 130.5825 | 0.96736 | -0.012732 | 0.96717 | -0.012729
162 | 0.23876 | 0.28459 | 0.071493 | 130.6281 | 130.8669 | 3.8242 | 0.028447 | 130.7475 | 0.11938 | 130.7077 | 0.97283 | 0.00088826 | 0.97264 | 0.00088809
162.02 | 3.8467 | 0.28555 | 0.074739 | 129.597 | 133.4437 | 4.8553 | 0.036116 | 131.5204 | 1.9234 | 130.8792 | 0.97858 | 0.014311 | 0.97839 | 0.014308
162.04 | 7.2955 | 0.28593 | 0.078058 | 128.7748 | 136.0703 | 5.6775 | 0.042232 | 132.4226 | 3.6478 | 131.2066 | 0.98529 | 0.027141 | 0.9851 | 0.027136
162.06 | 10.2403 | 0.28651 | 0.081304 | 128.0491 | 138.2894 | 6.4032 | 0.047631 | 133.1692 | 5.1201 | 131.4625 | 0.99085 | 0.038097 | 0.99065 | 0.038089
162.08 | 13.3442 | 0.28746 | 0.084479 | 127.3992 | 140.7434 | 7.0531 | 0.052465 | 134.0713 | 6.6721 | 131.8473 | 0.99756 | 0.049644 | 0.99736 | 0.049634
162.1 | 16.0502 | 0.28861 | 0.087436 | 125.8895 | 141.9397 | 7.5628 | 0.056256 | 133.9146 | 8.0251 | 131.2396 | 0.99639 | 0.059711 | 0.9962 | 0.059699
162.12 | 18.3582 | 0.28919 | 0.09025 | 125.4503 | 143.8085 | 8.002 | 0.059523 | 134.6294 | 9.1791 | 131.5697 | 1.0017 | 0.068297 | 1.0015 | 0.068284
162.14 | 20.6398 | 0.29014 | 0.092775 | 125.2049 | 145.8447 | 8.2474 | 0.061349 | 135.5248 | 10.3199 | 132.0848 | 1.0084 | 0.076785 | 1.0082 | 0.07677
162.16 | 22.8417 | 0.29129 | 0.095084 | 125.0112 | 147.8529 | 8.4411 | 0.06279 | 136.432 | 11.4208 | 132.6251 | 1.0151 | 0.084977 | 1.0149 | 0.08496
162.18 | 24.5926 | 0.29187 | 0.096959 | 124.9683 | 149.5609 | 8.484 | 0.063109 | 137.2646 | 12.2963 | 133.1658 | 1.0213 | 0.091491 | 1.0211 | 0.091473
162.2 | 25.9987 | 0.29282 | 0.098474 | 125.0649 | 151.0636 | 8.3874 | 0.06239 | 138.0642 | 12.9993 | 133.7311 | 1.0273 | 0.096722 | 1.0271 | 0.096703
162.22 | 26.5293 | 0.29378 | 0.099628 | 125.4521 | 151.9814 | 8.0002 | 0.05951 | 138.7167 | 13.2646 | 134.2952 | 1.0321 | 0.098696 | 1.0319 | 0.098676
162.24 | 26.9272 | 0.29435 | 0.10057 | 125.7243 | 152.6515 | 7.728 | 0.057485 | 139.1879 | 13.4636 | 134.7 | 1.0356 | 0.10018 | 1.0354 | 0.10016
162.26 | 26.7945 | 0.29531 | 0.10085 | 126.2881 | 153.0826 | 7.1642 | 0.053291 | 139.6854 | 13.3973 | 135.2196 | 1.0393 | 0.099683 | 1.0391 | 0.099663
162.28 | 26.715 | 0.29608 | 0.101 | 126.8602 | 153.5752 | 6.5921 | 0.049036 | 140.2177 | 13.3575 | 135.7652 | 1.0433 | 0.099387 | 1.0431 | 0.099367
162.3 | 26.0517 | 0.29665 | 0.10071 | 127.5586 | 153.6103 | 5.8937 | 0.043841 | 140.5845 | 13.0259 | 136.2425 | 1.046 | 0.096919 | 1.0458 | 0.0969
162.32 | 24.1151 | 0.29703 | 0.099484 | 128.3458 | 152.4609 | 5.1065 | 0.037985 | 140.4033 | 12.0575 | 136.3842 | 1.0447 | 0.089714 | 1.0445 | 0.089697
162.34 | 22.7356 | 0.29742 | 0.098041 | 129.4031 | 152.1387 | 4.0492 | 0.03012 | 140.7709 | 11.3678 | 136.9816 | 1.0474 | 0.084582 | 1.0472 | 0.084566
162.36 | 20.3479 | 0.29761 | 0.096671 | 130.2919 | 150.6398 | 3.1604 | 0.023509 | 140.4659 | 10.174 | 137.0745 | 1.0451 | 0.0757 | 1.0449 | 0.075685
162.38 | 18.2256 | 0.2978 | 0.095156 | 131.3075 | 149.5331 | 2.1448 | 0.015954 | 140.4203 | 9.1128 | 137.3827 | 1.0448 | 0.067804 | 1.0446 | 0.067791
162.4 | 15.7318 | 0.29799 | 0.093208 | 132.2813 | 148.0131 | 1.171 | 0.0087106 | 140.1472 | 7.8659 | 137.5252 | 1.0428 | 0.058527 | 1.0426 | 0.058515
162.42 | 12.8932 | 0.2978 | 0.091116 | 133.262 | 146.1552 | 0.1903 | 0.0014156 | 139.7086 | 6.4466 | 137.5597 | 1.0395 | 0.047966 | 1.0393 | 0.047957
162.44 | 9.8954 | 0.29723 | 0.088519 | 135.4352 | 145.3306 | -0.9829 | -0.0073114 | 140.3829 | 4.9477 | 138.7337 | 1.0445 | 0.036813 | 1.0443 | 0.036806
162.46 | 6.6588 | 0.29684 | 0.085849 | 135.506 | 142.1648 | -2.0537 | -0.015277 | 138.8354 | 3.3294 | 137.7256 | 1.033 | 0.024773 | 1.0328 | 0.024768
162.48 | 3.0243 | 0.29665 | 0.082819 | 137.6702 | 140.6945 | -3.2179 | -0.023937 | 139.1824 | 1.5122 | 138.6783 | 1.0356 | 0.011251 | 1.0354 | 0.011249
162.5 | -0.13265 | 0.29608 | 0.079861 | 138.729 | 138.5964 | -4.2767 | -0.031812 | 138.6627 | -0.066323 | 138.6848 | 1.0317 | -0.00049348 | 1.0315 | -0.00049338
162.52 | -3.5019 | 0.29531 | 0.076687 | 139.6208 | 136.1189 | -5.1685 | -0.038446 | 137.8699 | -1.7509 | 138.4535 | 1.0258 | -0.013028 | 1.0256 | -0.013025
162.54 | -7.1364 | 0.29474 | 0.073369 | 140.6141 | 133.4777 | -6.1618 | -0.045835 | 137.0459 | -3.5682 | 138.2353 | 1.0197 | -0.026549 | 1.0195 | -0.026544
162.56 | -10.2933 | 0.29397 | 0.07005 | 141.4639 | 131.1706 | -7.0116 | -0.052156 | 136.3172 | -5.1467 | 138.0328 | 1.0143 | -0.038294 | 1.0141 | -0.038286
162.58 | -12.8402 | 0.29282 | 0.066876 | 143.134 | 130.2938 | -7.6817 | -0.057141 | 136.7139 | -6.4201 | 138.8539 | 1.0172 | -0.047769 | 1.017 | -0.047759
162.6 | -15.9706 | 0.29225 | 0.063774 | 143.8002 | 127.8296 | -8.3479 | -0.062096 | 135.8149 | -7.9853 | 138.4767 | 1.0105 | -0.059415 | 1.0103 | -0.059403
162.62 | -18.4909 | 0.2911 | 0.060744 | 144.4351 | 125.9442 | -8.9828 | -0.066819 | 135.1897 | -9.2454 | 138.2715 | 1.0059 | -0.068791 | 1.0057 | -0.068777
162.64 | -21.1438 | 0.29014 | 0.058002 | 144.7926 | 123.6488 | -9.3403 | -0.069478 | 134.2207 | -10.5719 | 137.7447 | 0.99867 | -0.07866 | 0.99847 | -0.078645
162.66 | -22.9478 | 0.28957 | 0.055694 | 144.8953 | 121.9475 | -9.443 | -0.070242 | 133.4214 | -11.4739 | 137.246 | 0.99272 | -0.085372 | 0.99253 | -0.085355
162.68 | -24.1947 | 0.28842 | 0.053674 | 144.9675 | 120.7728 | -9.5152 | -0.070779 | 132.8702 | -12.0973 | 136.9026 | 0.98862 | -0.09001 | 0.98843 | -0.089993
162.7 | -25.2824 | 0.28727 | 0.052015 | 144.9091 | 119.6267 | -9.4568 | -0.070345 | 132.2679 | -12.6412 | 136.4816 | 0.98414 | -0.094057 | 0.98395 | -0.094038
162.72 | -26.317 | 0.2867 | 0.050644 | 144.7092 | 118.3922 | -9.2569 | -0.068858 | 131.5507 | -13.1585 | 135.9369 | 0.97881 | -0.097906 | 0.97861 | -0.097887
162.74 | -26.9007 | 0.28574 | 0.049778 | 144.3501 | 117.4494 | -8.8978 | -0.066187 | 130.8998 | -13.4503 | 135.3832 | 0.97396 | -0.10008 | 0.97377 | -0.10006
162.76 | -26.4231 | 0.28479 | 0.049417 | 143.7305 | 117.3074 | -8.2782 | -0.061578 | 130.5189 | -13.2116 | 134.9228 | 0.97113 | -0.098301 | 0.97094 | -0.098282
162.78 | -25.9721 | 0.2844 | 0.049345 | 142.9811 | 117.009 | -7.5288 | -0.056003 | 129.995 | -12.9861 | 134.3237 | 0.96723 | -0.096623 | 0.96704 | -0.096604
162.8 | -25.6007 | 0.28383 | 0.049634 | 142.3032 | 116.7025 | -6.8509 | -0.050961 | 129.5028 | -12.8004 | 133.7696 | 0.96357 | -0.095241 | 0.96338 | -0.095223
162.82 | -25.0967 | 0.28325 | 0.0505 | 141.5045 | 116.4078 | -6.0522 | -0.04502 | 128.9562 | -12.5483 | 133.1389 | 0.9595 | -0.093366 | 0.95931 | -0.093348
162.84 | -22.709 | 0.28306 | 0.052159 | 140.4255 | 117.7165 | -4.9732 | -0.036993 | 129.071 | -11.3545 | 132.8558 | 0.96035 | -0.084484 | 0.96017 | -0.084467
162.86 | -20.9846 | 0.28268 | 0.05353 | 139.4828 | 118.4982 | -4.0305 | -0.029981 | 128.9905 | -10.4923 | 132.4879 | 0.95976 | -0.078068 | 0.95957 | -0.078053
162.88 | -18.3848 | 0.28268 | 0.055477 | 138.2319 | 119.8471 | -2.7796 | -0.020676 | 129.0395 | -9.1924 | 132.1036 | 0.96012 | -0.068396 | 0.95993 | -0.068383
162.9 | -15.7849 | 0.28268 | 0.05757 | 137.1816 | 121.3967 | -1.7293 | -0.012864 | 129.2891 | -7.8925 | 131.92 | 0.96198 | -0.058724 | 0.96179 | -0.058712
162.92 | -12.9728 | 0.28287 | 0.059662 | 136.0651 | 123.0923 | -0.6128 | -0.0045584 | 129.5787 | -6.4864 | 131.7408 | 0.96413 | -0.048262 | 0.96394 | -0.048253
162.94 | -9.4975 | 0.28345 | 0.062547 | 134.7844 | 125.2869 | 0.6679 | 0.0049682 | 130.0357 | -4.7487 | 131.6186 | 0.96753 | -0.035333 | 0.96734 | -0.035326
162.96 | -6.8711 | 0.28383 | 0.065217 | 133.7619 | 126.8908 | 1.6904 | 0.012574 | 130.3264 | -3.4355 | 131.4715 | 0.9697 | -0.025562 | 0.9695 | -0.025557
162.98 | -3.1835 | 0.28459 | 0.068391 | 131.4928 | 128.3093 | 2.9595 | 0.022014 | 129.901 | -1.5918 | 130.4316 | 0.96653 | -0.011843 | 0.96634 | -0.011841
163 | -0.15918 | 0.28479 | 0.071493 | 130.5762 | 130.417 | 3.8761 | 0.028833 | 130.4966 | -0.079588 | 130.5231 | 0.97096 | -0.00059217 | 0.97077 | -0.00059206
163.02 | 3.4753 | 0.28536 | 0.074739 | 129.6144 | 133.0897 | 4.8379 | 0.035987 | 131.3521 | 1.7377 | 130.7728 | 0.97733 | 0.012929 | 0.97713 | 0.012927
163.04 | 6.5527 | 0.28613 | 0.078058 | 128.7581 | 135.3108 | 5.6942 | 0.042357 | 132.0345 | 3.2764 | 130.9423 | 0.9824 | 0.024378 | 0.98221 | 0.024373
163.06 | 9.5771 | 0.28727 | 0.081304 | 128.0438 | 137.6209 | 6.4085 | 0.04767 | 132.8323 | 4.7885 | 131.2362 | 0.98834 | 0.035629 | 0.98815 | 0.035622
163.08 | 13.0789 | 0.28766 | 0.084479 | 126.2457 | 139.3246 | 7.2066 | 0.053607 | 132.7852 | 6.5395 | 130.6053 | 0.98799 | 0.048657 | 0.9878 | 0.048647
163.1 | 15.9176 | 0.28861 | 0.087653 | 125.7189 | 141.6365 | 7.7334 | 0.057525 | 133.6777 | 7.9588 | 131.0248 | 0.99463 | 0.059217 | 0.99443 | 0.059206
163.12 | 18.6235 | 0.28976 | 0.090466 | 125.3632 | 143.9867 | 8.0891 | 0.060171 | 134.675 | 9.3118 | 131.571 | 1.0021 | 0.069284 | 1.0019 | 0.069271
163.14 | 21.0112 | 0.29091 | 0.092775 | 125.1179 | 146.1291 | 8.3344 | 0.061996 | 135.6235 | 10.5056 | 132.1216 | 1.0091 | 0.078167 | 1.0089 | 0.078152
163.16 | 22.7621 | 0.29206 | 0.095011 | 125.0274 | 147.7895 | 8.4249 | 0.062669 | 136.4084 | 11.381 | 132.6148 | 1.0149 | 0.084681 | 1.0147 | 0.084664
163.18 | 24.009 | 0.29263 | 0.097031 | 125.0015 | 149.0105 | 8.4508 | 0.062862 | 137.006 | 12.0045 | 133.0045 | 1.0194 | 0.08932 | 1.0192 | 0.089302
163.2 | 25.4416 | 0.29321 | 0.098618 | 125.1223 | 150.5639 | 8.33 | 0.061963 | 137.8431 | 12.7208 | 133.6028 | 1.0256 | 0.094649 | 1.0254 | 0.09463
163.22 | 26.2374 | 0.29416 | 0.099701 | 125.3719 | 151.6093 | 8.0804 | 0.060107 | 138.4906 | 13.1187 | 134.1177 | 1.0304 | 0.09761 | 1.0302 | 0.097591
163.24 | 26.9802 | 0.29512 | 0.10064 | 125.754 | 152.7342 | 7.6983 | 0.057264 | 139.2441 | 13.4901 | 134.7474 | 1.036 | 0.10037 | 1.0358 | 0.10035
163.26 | 26.6354 | 0.2955 | 0.101 | 126.2457 | 152.8811 | 7.2066 | 0.053607 | 139.5634 | 13.3177 | 135.1242 | 1.0384 | 0.09909 | 1.0382 | 0.099071
163.28 | 26.3966 | 0.29627 | 0.10107 | 126.8356 | 153.2322 | 6.6167 | 0.049219 | 140.0339 | 13.1983 | 135.6345 | 1.0419 | 0.098202 | 1.0417 | 0.098183
163.3 | 25.4681 | 0.29703 | 0.10071 | 127.4919 | 152.96 | 5.9604 | 0.044337 | 140.2259 | 12.734 | 135.9813 | 1.0434 | 0.094748 | 1.0431 | 0.094729
163.32 | 24.4865 | 0.29742 | 0.099556 | 128.2908 | 152.7773 | 5.1615 | 0.038394 | 140.534 | 12.2432 | 136.453 | 1.0456 | 0.091096 | 1.0454 | 0.091078
163.34 | 22.6029 | 0.2978 | 0.098474 | 129.1313 | 151.7342 | 4.321 | 0.032142 | 140.4328 | 11.3015 | 136.6656 | 1.0449 | 0.084089 | 1.0447 | 0.084072
163.36 | 20.2418 | 0.29818 | 0.096526 | 130.2752 | 150.517 | 3.1771 | 0.023633 | 140.3961 | 10.1209 | 137.0225 | 1.0446 | 0.075305 | 1.0444 | 0.07529
163.38 | 18.5439 | 0.29837 | 0.095084 | 131.1653 | 149.7092 | 2.287 | 0.017012 | 140.4373 | 9.272 | 137.3466 | 1.0449 | 0.068988 | 1.0447 | 0.068975
163.4 | 15.6257 | 0.29837 | 0.093352 | 132.1729 | 147.7986 | 1.2794 | 0.0095169 | 139.9858 | 7.8129 | 137.3815 | 1.0416 | 0.058132 | 1.0414 | 0.05812
163.42 | 13.0789 | 0.29837 | 0.091116 | 133.1755 | 146.2544 | 0.2768 | 0.002059 | 139.715 | 6.5395 | 137.5351 | 1.0396 | 0.048657 | 1.0393 | 0.048647
163.44 | 9.4179 | 0.29818 | 0.088519 | 135.4219 | 144.8398 | -0.9696 | -0.0072124 | 140.1308 | 4.7089 | 138.5612 | 1.0426 | 0.035037 | 1.0424 | 0.03503
163.46 | 6.765 | 0.29761 | 0.085849 | 136.4135 | 143.1785 | -1.9612 | -0.014589 | 139.796 | 3.3825 | 138.6685 | 1.0402 | 0.025167 | 1.0399 | 0.025162
163.48 | 3.1039 | 0.29703 | 0.083108 | 137.5185 | 140.6224 | -3.0662 | -0.022808 | 139.0705 | 1.552 | 138.5531 | 1.0348 | 0.011547 | 1.0346 | 0.011545
163.5 | -0.13265 | 0.29665 | 0.079861 | 138.6365 | 138.5039 | -4.1842 | -0.031124 | 138.5702 | -0.066323 | 138.5923 | 1.031 | -0.00049348 | 1.0308 | -0.00049338
163.52 | -3.6876 | 0.29589 | 0.076687 | 139.7106 | 136.023 | -5.2583 | -0.039114 | 137.8668 | -1.8438 | 138.4814 | 1.0258 | -0.013719 | 1.0256 | -0.013716
163.54 | -6.9507 | 0.29512 | 0.073513 | 140.5956 | 133.6449 | -6.1433 | -0.045697 | 137.1203 | -3.4753 | 138.2787 | 1.0202 | -0.025858 | 1.02 | -0.025853
163.56 | -9.7893 | 0.29474 | 0.070339 | 141.3284 | 131.5391 | -6.8761 | -0.051148 | 136.4338 | -4.8946 | 138.0653 | 1.0151 | -0.036419 | 1.0149 | -0.036412
163.58 | -13.185 | 0.29378 | 0.067092 | 142.171 | 128.986 | -7.7187 | -0.057416 | 135.5785 | -6.5925 | 137.776 | 1.0088 | -0.049052 | 1.0086 | -0.049042
163.6 | -15.7584 | 0.29263 | 0.063918 | 143.799 | 128.0406 | -8.3467 | -0.062087 | 135.9198 | -7.8792 | 138.5462 | 1.0113 | -0.058625 | 1.0111 | -0.058614
163.62 | -18.8358 | 0.29206 | 0.060744 | 144.4216 | 125.5858 | -8.9693 | -0.066719 | 135.0037 | -9.4179 | 138.143 | 1.0045 | -0.070074 | 1.0043 | -0.07006
163.64 | -21.0112 | 0.29091 | 0.058291 | 144.716 | 123.7048 | -9.2637 | -0.068909 | 134.2104 | -10.5056 | 137.7123 | 0.9986 | -0.078167 | 0.9984 | -0.078152
163.66 | -22.7621 | 0.28957 | 0.05591 | 144.9945 | 122.2324 | -9.5422 | -0.07098 | 133.6135 | -11.381 | 137.4071 | 0.99415 | -0.084681 | 0.99396 | -0.084664
163.68 | -24.1947 | 0.289 | 0.053674 | 145.0656 | 120.8709 | -9.6133 | -0.071509 | 132.9683 | -12.0973 | 137.0007 | 0.98935 | -0.09001 | 0.98916 | -0.089993
163.7 | -25.866 | 0.28804 | 0.052015 | 145.0186 | 119.1526 | -9.5663 | -0.07116 | 132.0856 | -12.933 | 136.3966 | 0.98279 | -0.096228 | 0.98259 | -0.096209
163.72 | -26.5558 | 0.28689 | 0.050644 | 144.7358 | 118.18 | -9.2835 | -0.069056 | 131.4579 | -13.2779 | 135.8839 | 0.97811 | -0.098794 | 0.97792 | -0.098775
163.74 | -26.9272 | 0.28651 | 0.049922 | 144.2814 | 117.3542 | -8.8291 | -0.065676 | 130.8178 | -13.4636 | 135.3057 | 0.97335 | -0.10018 | 0.97316 | -0.10016
163.76 | -26.6619 | 0.28555 | 0.049634 | 143.7213 | 117.0594 | -8.269 | -0.061509 | 130.3904 | -13.3309 | 134.834 | 0.97017 | -0.099189 | 0.96998 | -0.09917
163.78 | -26.3435 | 0.28479 | 0.04949 | 143.0514 | 116.7079 | -7.5991 | -0.056526 | 129.8796 | -13.1718 | 134.2702 | 0.96637 | -0.098005 | 0.96618 | -0.097985
163.8 | -25.5211 | 0.2844 | 0.049634 | 142.3625 | 116.8414 | -6.9102 | -0.051402 | 129.6019 | -12.7606 | 133.8555 | 0.96431 | -0.094945 | 0.96412 | -0.094927
163.82 | -24.4334 | 0.28402 | 0.051005 | 141.3807 | 116.9473 | -5.9284 | -0.044099 | 129.164 | -12.2167 | 133.2362 | 0.96105 | -0.090899 | 0.96086 | -0.090881
163.84 | -22.6295 | 0.28364 | 0.052303 | 140.4388 | 117.8093 | -4.9865 | -0.037092 | 129.1241 | -11.3147 | 132.8956 | 0.96075 | -0.084187 | 0.96056 | -0.084171
163.86 | -20.7459 | 0.28345 | 0.053962 | 139.3536 | 118.6077 | -3.9013 | -0.02902 | 128.9807 | -10.3729 | 132.4383 | 0.95968 | -0.07718 | 0.95949 | -0.077165
163.88 | -18.3317 | 0.28325 | 0.05591 | 138.2554 | 119.9237 | -2.8031 | -0.020851 | 129.0895 | -9.1659 | 132.1448 | 0.96049 | -0.068199 | 0.9603 | -0.068185
163.9 | -15.6788 | 0.28345 | 0.057858 | 137.1128 | 121.434 | -1.6605 | -0.012352 | 129.2734 | -7.8394 | 131.8865 | 0.96186 | -0.058329 | 0.96167 | -0.058318
163.92 | -12.7606 | 0.28345 | 0.060022 | 135.975 | 123.2144 | -0.5227 | -0.0038881 | 129.5947 | -6.3803 | 131.7215 | 0.96425 | -0.047473 | 0.96406 | -0.047463
163.94 | -9.9485 | 0.28402 | 0.062692 | 134.815 | 124.8665 | 0.6373 | 0.0047406 | 129.8408 | -4.9742 | 131.4988 | 0.96608 | -0.037011 | 0.96589 | -0.037004
163.96 | -6.8445 | 0.28459 | 0.065361 | 132.8721 | 126.0276 | 1.5802 | 0.011754 | 129.4498 | -3.4223 | 130.5906 | 0.96317 | -0.025463 | 0.96298 | -0.025458
163.98 | -3.0509 | 0.28479 | 0.068679 | 131.5544 | 128.5035 | 2.8979 | 0.021556 | 130.029 | -1.5254 | 130.5374 | 0.96748 | -0.01135 | 0.96729 | -0.011348
164 | 0 | 0.28555 | 0.071854 | 130.5782 | 130.5782 | 3.8741 | 0.028818 | 130.5782 | 0 | 130.5782 | 0.97157 | 0 | 0.97138 | 0
164.02 | 3.0774 | 0.28651 | 0.075028 | 129.6267 | 132.7041 | 4.8256 | 0.035896 | 131.1654 | 1.5387 | 130.6525 | 0.97594 | 0.011449 | 0.97575 | 0.011446
164.04 | 6.4201 | 0.28689 | 0.078274 | 128.8001 | 135.2202 | 5.6522 | 0.042044 | 132.0101 | 3.21 | 130.9401 | 0.98222 | 0.023884 | 0.98203 | 0.02388
164.06 | 9.8689 | 0.28785 | 0.081665 | 127.9816 | 137.8505 | 6.4707 | 0.048133 | 132.916 | 4.9344 | 131.2712 | 0.98896 | 0.036715 | 0.98877 | 0.036708
164.08 | 13.2116 | 0.289 | 0.084767 | 127.358 | 140.5696 | 7.0943 | 0.052771 | 133.9638 | 6.6058 | 131.7619 | 0.99676 | 0.04915 | 0.99656 | 0.049141
164.1 | 15.8114 | 0.28938 | 0.087941 | 125.8471 | 141.6585 | 7.6052 | 0.056572 | 133.7528 | 7.9057 | 131.1176 | 0.99519 | 0.058823 | 0.99499 | 0.058811
164.12 | 18.7031 | 0.29053 | 0.090611 | 125.4152 | 144.1183 | 8.0371 | 0.059784 | 134.7668 | 9.3516 | 131.6496 | 1.0027 | 0.06958 | 1.0025 | 0.069567
164.14 | 20.7989 | 0.29187 | 0.093208 | 125.2172 | 146.0161 | 8.2351 | 0.061257 | 135.6167 | 10.3995 | 132.1502 | 1.0091 | 0.077377 | 1.0089 | 0.077362
164.16 | 22.8417 | 0.29244 | 0.095444 | 125.0262 | 147.8679 | 8.4261 | 0.062678 | 136.447 | 11.4208 | 132.6401 | 1.0152 | 0.084977 | 1.015 | 0.08496
164.18 | 24.3008 | 0.2934 | 0.09732 | 125.0268 | 149.3276 | 8.4255 | 0.062674 | 137.1772 | 12.1504 | 133.1271 | 1.0207 | 0.090405 | 1.0205 | 0.090387
164.2 | 25.7068 | 0.29435 | 0.098907 | 125.2111 | 150.9179 | 8.2412 | 0.061303 | 138.0645 | 12.8534 | 133.78 | 1.0273 | 0.095636 | 1.0271 | 0.095617
164.22 | 26.6354 | 0.29493 | 0.10013 | 125.4218 | 152.0572 | 8.0305 | 0.059735 | 138.7395 | 13.3177 | 134.3003 | 1.0323 | 0.09909 | 1.0321 | 0.099071
164.24 | 27.219 | 0.29589 | 0.101 | 125.8051 | 153.0241 | 7.6472 | 0.056884 | 139.4146 | 13.6095 | 134.8781 | 1.0373 | 0.10126 | 1.0371 | 0.10124
164.26 | 27.0864 | 0.29684 | 0.10129 | 126.3265 | 153.4129 | 7.1258 | 0.053006 | 139.8697 | 13.5432 | 135.3553 | 1.0407 | 0.10077 | 1.0405 | 0.10075
164.28 | 26.6088 | 0.29723 | 0.10143 | 126.9065 | 153.5153 | 6.5458 | 0.048691 | 140.2109 | 13.3044 | 135.7761 | 1.0432 | 0.098992 | 1.043 | 0.098972
164.3 | 25.4946 | 0.29799 | 0.101 | 127.6318 | 153.1264 | 5.8205 | 0.043296 | 140.3791 | 12.7473 | 136.13 | 1.0445 | 0.094847 | 1.0443 | 0.094828
164.32 | 24.1416 | 0.29857 | 0.099845 | 128.4633 | 152.6049 | 4.989 | 0.037111 | 140.5341 | 12.0708 | 136.5105 | 1.0456 | 0.089813 | 1.0454 | 0.089795
164.34 | 23.1335 | 0.29876 | 0.098618 | 129.2891 | 152.4226 | 4.1632 | 0.030968 | 140.8559 | 11.5668 | 137.0003 | 1.048 | 0.086063 | 1.0478 | 0.086046
164.36 | 20.5867 | 0.29914 | 0.096959 | 130.3806 | 150.9673 | 3.0717 | 0.022849 | 140.6739 | 10.2933 | 137.2428 | 1.0467 | 0.076588 | 1.0465 | 0.076573
164.38 | 18.3317 | 0.29914 | 0.095589 | 131.2791 | 149.6108 | 2.1732 | 0.016165 | 140.445 | 9.1659 | 137.3897 | 1.045 | 0.068199 | 1.0448 | 0.068185
164.4 | 15.44 | 0.29933 | 0.093713 | 132.269 | 147.709 | 1.1833 | 0.008802 | 139.989 | 7.72 | 137.4157 | 1.0416 | 0.057441 | 1.0414 | 0.05743
164.42 | 13.2912 | 0.29933 | 0.091549 | 133.2971 | 146.5883 | 0.1552 | 0.0011545 | 139.9427 | 6.6456 | 137.7275 | 1.0412 | 0.049447 | 1.041 | 0.049437
164.44 | 9.5771 | 0.29876 | 0.088663 | 134.5814 | 144.1585 | -1.1291 | -0.0083989 | 139.3699 | 4.7885 | 137.7738 | 1.037 | 0.035629 | 1.0368 | 0.035622
164.46 | 6.6058 | 0.29837 | 0.086282 | 135.6051 | 142.2109 | -2.1528 | -0.016014 | 138.908 | 3.3029 | 137.807 | 1.0335 | 0.024575 | 1.0333 | 0.02457
164.48 | 3.2631 | 0.29799 | 0.083252 | 137.6339 | 140.897 | -3.1816 | -0.023667 | 139.2654 | 1.6315 | 138.7216 | 1.0362 | 0.01214 | 1.036 | 0.012137
164.5 | -0.053059 | 0.29723 | 0.08015 | 138.7431 | 138.69 | -4.2908 | -0.031917 | 138.7166 | -0.026529 | 138.7254 | 1.0321 | -0.00019739 | 1.0319 | -0.00019735
164.52 | -3.6345 | 0.29684 | 0.07712 | 139.7014 | 136.0669 | -5.2491 | -0.039046 | 137.8841 | -1.8173 | 138.4899 | 1.0259 | -0.013521 | 1.0257 | -0.013519
164.54 | -6.6854 | 0.29608 | 0.073874 | 140.6198 | 133.9344 | -6.1675 | -0.045877 | 137.2771 | -3.3427 | 138.3913 | 1.0214 | -0.024871 | 1.0212 | -0.024866
164.56 | -9.7362 | 0.29512 | 0.070555 | 141.4659 | 131.7297 | -7.0136 | -0.052171 | 136.5978 | -4.8681 | 138.2205 | 1.0164 | -0.036221 | 1.0162 | -0.036214
164.58 | -12.9993 | 0.29474 | 0.067381 | 142.1562 | 129.1569 | -7.7039 | -0.057306 | 135.6565 | -6.4997 | 137.8231 | 1.0094 | -0.048361 | 1.0092 | -0.048351
164.6 | -15.838 | 0.29359 | 0.064207 | 142.8489 | 127.0109 | -8.3966 | -0.062459 | 134.9299 | -7.919 | 137.5696 | 1.0039 | -0.058921 | 1.0038 | -0.05891
164.62 | -18.4909 | 0.29244 | 0.061032 | 144.465 | 125.9741 | -9.0127 | -0.067042 | 135.2196 | -9.2454 | 138.3014 | 1.0061 | -0.068791 | 1.0059 | -0.068777
164.64 | -20.7459 | 0.29187 | 0.058652 | 144.7888 | 124.0429 | -9.3365 | -0.06945 | 134.4159 | -10.3729 | 137.8735 | 1.0001 | -0.07718 | 0.99993 | -0.077165
164.66 | -23.0009 | 0.29091 | 0.056199 | 145.0143 | 122.0134 | -9.562 | -0.071128 | 133.5139 | -11.5004 | 137.3473 | 0.99341 | -0.085569 | 0.99322 | -0.085552
164.68 | -23.9824 | 0.28976 | 0.054323 | 145.0113 | 121.0289 | -9.559 | -0.071105 | 133.0201 | -11.9912 | 137.0172 | 0.98974 | -0.089221 | 0.98954 | -0.089203
164.7 | -25.3354 | 0.28919 | 0.052447 | 144.9645 | 119.6291 | -9.5122 | -0.070757 | 132.2968 | -12.6677 | 136.5194 | 0.98436 | -0.094254 | 0.98416 | -0.094236
164.72 | -26.4231 | 0.28804 | 0.051005 | 144.8788 | 118.4557 | -9.4265 | -0.07012 | 131.6672 | -13.2116 | 136.0711 | 0.97967 | -0.098301 | 0.97948 | -0.098282
164.74 | -26.768 | 0.28708 | 0.050139 | 144.4109 | 117.6429 | -8.9586 | -0.066639 | 131.0269 | -13.384 | 135.4882 | 0.97491 | -0.099584 | 0.97472 | -0.099564
164.76 | -26.5558 | 0.2867 | 0.049778 | 143.8144 | 117.2586 | -8.3621 | -0.062202 | 130.5365 | -13.2779 | 134.9625 | 0.97126 | -0.098794 | 0.97107 | -0.098775
164.78 | -26.0252 | 0.28593 | 0.049922 | 143.1594 | 117.1342 | -7.7071 | -0.05733 | 130.1468 | -13.0126 | 134.4843 | 0.96836 | -0.09682 | 0.96817 | -0.096801
164.8 | -25.3354 | 0.28536 | 0.050211 | 142.453 | 117.1176 | -7.0007 | -0.052075 | 129.7853 | -12.6677 | 134.0079 | 0.96567 | -0.094254 | 0.96548 | -0.094236
164.82 | -24.5661 | 0.28498 | 0.051077 | 141.6123 | 117.0462 | -6.16 | -0.045822 | 129.3293 | -12.283 | 133.4236 | 0.96228 | -0.091392 | 0.96209 | -0.091374
164.84 | -22.5764 | 0.28459 | 0.052592 | 140.5472 | 117.9708 | -5.0949 | -0.037899 | 129.259 | -11.2882 | 133.0217 | 0.96175 | -0.08399 | 0.96156 | -0.083973
164.86 | -20.5336 | 0.2844 | 0.054107 | 139.5026 | 118.969 | -4.0503 | -0.030128 | 129.2358 | -10.2668 | 132.6581 | 0.96158 | -0.07639 | 0.96139 | -0.076375
164.88 | -18.2521 | 0.28421 | 0.056055 | 138.383 | 120.1309 | -2.9307 | -0.0218 | 129.2569 | -9.1261 | 132.299 | 0.96174 | -0.067903 | 0.96155 | -0.067889
164.9 | -15.4931 | 0.28421 | 0.058219 | 137.2396 | 121.7465 | -1.7873 | -0.013295 | 129.4931 | -7.7465 | 132.0752 | 0.9635 | -0.057638 | 0.96331 | -0.057627
164.92 | -12.8667 | 0.28459 | 0.060311 | 136.105 | 123.2383 | -0.6527 | -0.0048551 | 129.6717 | -6.4333 | 131.8161 | 0.96482 | -0.047867 | 0.96463 | -0.047858
164.94 | -9.4444 | 0.28498 | 0.063124 | 134.834 | 125.3896 | 0.6183 | 0.0045993 | 130.1118 | -4.7222 | 131.6859 | 0.9681 | -0.035136 | 0.96791 | -0.035129
164.96 | -7.0037 | 0.28536 | 0.065794 | 132.8289 | 125.8252 | 1.6234 | 0.012076 | 129.327 | -3.5019 | 130.4943 | 0.96226 | -0.026056 | 0.96207 | -0.026051
164.98 | -3.0243 | 0.28613 | 0.068824 | 131.6536 | 128.6293 | 2.7987 | 0.020818 | 130.1414 | -1.5122 | 130.6455 | 0.96832 | -0.011251 | 0.96813 | -0.011249
165 | 0.1857 | 0.28632 | 0.072214 | 130.5665 | 130.7522 | 3.8858 | 0.028905 | 130.6594 | 0.092852 | 130.6284 | 0.97217 | 0.00069087 | 0.97198 | 0.00069073
165.02 | 3.3427 | 0.28727 | 0.075389 | 129.5712 | 132.9139 | 4.8811 | 0.036308 | 131.2425 | 1.6713 | 130.6854 | 0.97651 | 0.012436 | 0.97632 | 0.012433
165.04 | 6.9507 | 0.28804 | 0.078635 | 128.7692 | 135.7199 | 5.6831 | 0.042274 | 132.2445 | 3.4753 | 131.0861 | 0.98397 | 0.025858 | 0.98377 | 0.025853
165.06 | 10.1872 | 0.28861 | 0.081954 | 127.9776 | 138.1648 | 6.4747 | 0.048162 | 133.0712 | 5.0936 | 131.3733 | 0.99012 | 0.037899 | 0.98992 | 0.037892
165.08 | 12.9728 | 0.28957 | 0.085056 | 127.3592 | 140.332 | 7.0931 | 0.052762 | 133.8456 | 6.4864 | 131.6835 | 0.99588 | 0.048262 | 0.99568 | 0.048253
165.1 | 16.1563 | 0.29072 | 0.088086 | 125.7928 | 141.9491 | 7.6595 | 0.056976 | 133.871 | 8.0782 | 131.1782 | 0.99607 | 0.060106 | 0.99587 | 0.060094
165.12 | 18.3582 | 0.29129 | 0.090827 | 126.5363 | 144.8945 | 7.916 | 0.058884 | 135.7154 | 9.1791 | 132.6557 | 1.0098 | 0.068297 | 1.0096 | 0.068284
165.14 | 20.4275 | 0.29244 | 0.093424 | 125.3424 | 145.7699 | 8.1099 | 0.060326 | 135.5562 | 10.2138 | 132.1516 | 1.0086 | 0.075996 | 1.0084 | 0.075981
165.16 | 22.709 | 0.29359 | 0.095733 | 125.0385 | 147.7475 | 8.4138 | 0.062587 | 136.393 | 11.3545 | 132.6082 | 1.0148 | 0.084484 | 1.0146 | 0.084467
165.18 | 24.7253 | 0.29416 | 0.097681 | 124.9731 | 149.6984 | 8.4792 | 0.063073 | 137.3357 | 12.3626 | 133.2149 | 1.0218 | 0.091984 | 1.0216 | 0.091966
165.2 | 25.7864 | 0.29512 | 0.099196 | 125.2794 | 151.0658 | 8.1729 | 0.060795 | 138.1726 | 12.8932 | 133.8749 | 1.0281 | 0.095932 | 1.0279 | 0.095913
165.22 | 26.6619 | 0.29608 | 0.10042 | 125.4846 | 152.1465 | 7.9677 | 0.059268 | 138.8155 | 13.3309 | 134.3719 | 1.0329 | 0.099189 | 1.0327 | 0.09917
165.24 | 26.9272 | 0.29665 | 0.10114 | 125.9026 | 152.8298 | 7.5497 | 0.056159 | 139.3662 | 13.4636 | 134.8783 | 1.037 | 0.10018 | 1.0368 | 0.10016
165.26 | 26.9272 | 0.29761 | 0.1015 | 126.3877 | 153.3149 | 7.0646 | 0.05255 | 139.8513 | 13.4636 | 135.3634 | 1.0406 | 0.10018 | 1.0404 | 0.10016
165.28 | 26.7945 | 0.29837 | 0.10165 | 126.962 | 153.7565 | 6.4903 | 0.048278 | 140.3593 | 13.3973 | 135.8935 | 1.0443 | 0.099683 | 1.0441 | 0.099663
165.3 | 25.7599 | 0.29876 | 0.10129 | 127.683 | 153.4429 | 5.7693 | 0.042915 | 140.563 | 12.88 | 136.2696 | 1.0459 | 0.095834 | 1.0457 | 0.095815
165.32 | 24.2212 | 0.29933 | 0.10042 | 128.4681 | 152.6893 | 4.9842 | 0.037075 | 140.5787 | 12.1106 | 136.5418 | 1.046 | 0.090109 | 1.0458 | 0.090091
165.34 | 22.8152 | 0.29971 | 0.098618 | 129.4906 | 152.3058 | 3.9617 | 0.029469 | 140.8982 | 11.4076 | 137.0957 | 1.0484 | 0.084878 | 1.0481 | 0.084862
165.36 | 20.4275 | 0.29991 | 0.097248 | 130.34 | 150.7675 | 3.1123 | 0.023151 | 140.5538 | 10.2138 | 137.1492 | 1.0458 | 0.075996 | 1.0456 | 0.075981
165.38 | 18.3052 | 0.3001 | 0.095733 | 131.3096 | 149.6148 | 2.1427 | 0.015939 | 140.4622 | 9.1526 | 137.4113 | 1.0451 | 0.0681 | 1.0449 | 0.068087
165.4 | 15.5727 | 0.3001 | 0.093785 | 132.4263 | 147.999 | 1.026 | 0.007632 | 140.2126 | 7.7863 | 137.6172 | 1.0433 | 0.057934 | 1.043 | 0.057923
165.42 | 12.734 | 0.3001 | 0.091693 | 134.3716 | 147.1056 | 0.0807 | 0.00060029 | 140.7386 | 6.367 | 138.6163 | 1.0472 | 0.047374 | 1.047 | 0.047365
165.44 | 9.6832 | 0.29971 | 0.089024 | 135.5431 | 145.2263 | -1.0908 | -0.008114 | 140.3847 | 4.8416 | 138.7708 | 1.0445 | 0.036024 | 1.0443 | 0.036017
165.46 | 6.5793 | 0.29914 | 0.086571 | 136.5557 | 143.135 | -2.1034 | -0.015646 | 139.8453 | 3.2896 | 138.7488 | 1.0405 | 0.024477 | 1.0403 | 0.024472
165.48 | 3.21 | 0.29895 | 0.083252 | 137.8186 | 141.0286 | -3.3663 | -0.02504 | 139.4236 | 1.605 | 138.8886 | 1.0374 | 0.011942 | 1.0372 | 0.01194
165.5 | -0.26529 | 0.29837 | 0.080439 | 138.7936 | 138.5283 | -4.3413 | -0.032293 | 138.661 | -0.13265 | 138.7052 | 1.0317 | -0.00098696 | 1.0315 | -0.00098676
165.52 | -3.5549 | 0.29761 | 0.077409 | 139.6854 | 136.1305 | -5.2331 | -0.038927 | 137.9079 | -1.7775 | 138.5004 | 1.0261 | -0.013225 | 1.0259 | -0.013223
165.54 | -7.0037 | 0.29723 | 0.07409 | 140.6759 | 133.6722 | -6.2236 | -0.046295 | 137.174 | -3.5019 | 138.3413 | 1.0206 | -0.026056 | 1.0204 | -0.026051
165.56 | -10.2403 | 0.29627 | 0.070844 | 141.6102 | 131.3699 | -7.1579 | -0.053244 | 136.4901 | -5.1201 | 138.1968 | 1.0156 | -0.038097 | 1.0154 | -0.038089
165.58 | -13.132 | 0.29512 | 0.067525 | 142.2549 | 129.1229 | -7.8026 | -0.05804 | 135.6889 | -6.566 | 137.8776 | 1.0096 | -0.048854 | 1.0094 | -0.048845
165.6 | -15.9706 | 0.29455 | 0.064495 | 142.9333 | 126.9627 | -8.481 | -0.063086 | 134.948 | -7.9853 | 137.6098 | 1.0041 | -0.059415 | 1.0039 | -0.059403
165.62 | -18.597 | 0.2934 | 0.061465 | 143.4683 | 124.8713 | -9.016 | -0.067066 | 134.1698 | -9.2985 | 137.2693 | 0.99829 | -0.069186 | 0.9981 | -0.069172
165.64 | -21.0112 | 0.29225 | 0.058796 | 144.8332 | 123.822 | -9.3809 | -0.06978 | 134.3276 | -10.5056 | 137.8295 | 0.99947 | -0.078167 | 0.99927 | -0.078152
165.66 | -23.107 | 0.29168 | 0.056487 | 145.0438 | 121.9368 | -9.5915 | -0.071347 | 133.4903 | -11.5535 | 137.3415 | 0.99324 | -0.085964 | 0.99304 | -0.085947
165.68 | -24.0886 | 0.29072 | 0.054395 | 145.0876 | 120.999 | -9.6353 | -0.071673 | 133.0433 | -12.0443 | 137.0581 | 0.98991 | -0.089616 | 0.98972 | -0.089598
165.7 | -25.6273 | 0.28957 | 0.052736 | 144.9687 | 119.3414 | -9.5164 | -0.070788 | 132.1551 | -12.8136 | 136.4263 | 0.9833 | -0.09534 | 0.98311 | -0.095321
165.72 | -26.2905 | 0.289 | 0.051293 | 144.9028 | 118.6123 | -9.4505 | -0.070298 | 131.7576 | -13.1452 | 136.1393 | 0.98034 | -0.097807 | 0.98015 | -0.097788
165.74 | -26.9802 | 0.28804 | 0.050283 | 144.4183 | 117.4381 | -8.966 | -0.066694 | 130.9282 | -13.4901 | 135.4249 | 0.97417 | -0.10037 | 0.97398 | -0.10035
165.76 | -26.6619 | 0.28708 | 0.049922 | 143.7978 | 117.1359 | -8.3455 | -0.062079 | 130.4669 | -13.3309 | 134.9105 | 0.97074 | -0.099189 | 0.97055 | -0.09917
165.78 | -26.0517 | 0.2867 | 0.049995 | 143.0989 | 117.0472 | -7.6466 | -0.05688 | 130.073 | -13.0259 | 134.415 | 0.96781 | -0.096919 | 0.96762 | -0.0969
165.8 | -25.5211 | 0.28613 | 0.050355 | 142.4312 | 116.9101 | -6.9789 | -0.051913 | 129.6706 | -12.7606 | 133.9242 | 0.96482 | -0.094945 | 0.96463 | -0.094927
165.82 | -24.3539 | 0.28555 | 0.051437 | 141.436 | 117.0821 | -5.9837 | -0.04451 | 129.2591 | -12.1769 | 133.318 | 0.96175 | -0.090603 | 0.96156 | -0.090585
165.84 | -22.5764 | 0.28536 | 0.052808 | 140.4937 | 117.9173 | -5.0414 | -0.037501 | 129.2055 | -11.2882 | 132.9682 | 0.96136 | -0.08399 | 0.96117 | -0.083973
165.86 | -20.8255 | 0.28498 | 0.054251 | 139.4662 | 118.6407 | -4.0139 | -0.029858 | 129.0535 | -10.4127 | 132.5244 | 0.96022 | -0.077476 | 0.96004 | -0.077461
165.88 | -18.3052 | 0.28498 | 0.056199 | 138.2584 | 119.9532 | -2.8061 | -0.020873 | 129.1058 | -9.1526 | 132.1567 | 0.96061 | -0.0681 | 0.96042 | -0.068087
165.9 | -15.4666 | 0.28498 | 0.058363 | 137.1231 | 121.6565 | -1.6708 | -0.012428 | 129.3898 | -7.7333 | 131.9676 | 0.96273 | -0.05754 | 0.96254 | -0.057528
165.92 | -12.9197 | 0.28536 | 0.060455 | 135.9904 | 123.0707 | -0.5381 | -0.0040027 | 129.5305 | -6.4599 | 131.6838 | 0.96377 | -0.048065 | 0.96358 | -0.048055
165.94 | -9.6301 | 0.28593 | 0.063197 | 134.8384 | 125.2083 | 0.6139 | 0.0045665 | 130.0233 | -4.8151 | 131.6284 | 0.96744 | -0.035827 | 0.96725 | -0.035819
165.96 | -6.818 | 0.28613 | 0.066154 | 132.636 | 125.818 | 1.8163 | 0.013511 | 129.227 | -3.409 | 130.3633 | 0.96152 | -0.025365 | 0.96133 | -0.02536
165.98 | -3.3427 | 0.2867 | 0.06904 | 131.6197 | 128.277 | 2.8326 | 0.02107 | 129.9484 | -1.6713 | 130.5055 | 0.96688 | -0.012436 | 0.96669 | -0.012433
166 | 0.26529 | 0.28746 | 0.072431 | 130.5659 | 130.8312 | 3.8864 | 0.028909 | 130.6985 | 0.13265 | 130.6543 | 0.97246 | 0.00098696 | 0.97227 | 0.00098676
166.02 | 3.4753 | 0.28785 | 0.075605 | 129.6021 | 133.0774 | 4.8502 | 0.036079 | 131.3398 | 1.7377 | 130.7605 | 0.97724 | 0.012929 | 0.97704 | 0.012927
166.04 | 6.6323 | 0.2888 | 0.078924 | 128.7403 | 135.3726 | 5.712 | 0.042489 | 132.0565 | 3.3162 | 130.9511 | 0.98257 | 0.024674 | 0.98237 | 0.024669
166.06 | 9.8689 | 0.28976 | 0.082098 | 128.0111 | 137.88 | 6.4412 | 0.047913 | 132.9455 | 4.9344 | 131.3007 | 0.98918 | 0.036715 | 0.98899 | 0.036708
166.08 | 12.8932 | 0.29014 | 0.085272 | 127.3696 | 140.2628 | 7.0827 | 0.052685 | 133.8162 | 6.4466 | 131.6673 | 0.99566 | 0.047966 | 0.99547 | 0.047957
166.1 | 16.1033 | 0.29129 | 0.088374 | 125.8539 | 141.9572 | 7.5984 | 0.056521 | 133.9055 | 8.0516 | 131.2217 | 0.99633 | 0.059908 | 0.99613 | 0.059896
166.12 | 18.4644 | 0.29244 | 0.091116 | 125.5266 | 143.991 | 7.9257 | 0.058956 | 134.7588 | 9.2322 | 131.6814 | 1.0027 | 0.068692 | 1.0025 | 0.068679
166.14 | 20.4806 | 0.29302 | 0.093641 | 125.1599 | 145.6405 | 8.2924 | 0.061684 | 135.4002 | 10.2403 | 131.9868 | 1.0074 | 0.076193 | 1.0072 | 0.076178
166.16 | 22.7356 | 0.29416 | 0.096093 | 125.0112 | 147.7468 | 8.4411 | 0.06279 | 136.379 | 11.3678 | 132.5897 | 1.0147 | 0.084582 | 1.0145 | 0.084566
166.18 | 24.8049 | 0.2955 | 0.097897 | 125.0001 | 149.8049 | 8.4522 | 0.062872 | 137.4025 | 12.4024 | 133.2684 | 1.0223 | 0.09228 | 1.0221 | 0.092262
166.2 | 25.5211 | 0.29589 | 0.09934 | 125.3065 | 150.8276 | 8.1458 | 0.060593 | 138.0671 | 12.7606 | 133.8135 | 1.0273 | 0.094945 | 1.0271 | 0.094927
166.22 | 26.2905 | 0.29703 | 0.10057 | 125.5636 | 151.8541 | 7.8887 | 0.058681 | 138.7088 | 13.1452 | 134.3271 | 1.0321 | 0.097807 | 1.0319 | 0.097788
166.24 | 26.6088 | 0.29799 | 0.10129 | 125.9198 | 152.5286 | 7.5325 | 0.056031 | 139.2242 | 13.3044 | 134.7894 | 1.0359 | 0.098992 | 1.0357 | 0.098972
166.26 | 26.5558 | 0.29837 | 0.10179 | 126.584 | 153.1398 | 6.8683 | 0.05109 | 139.8619 | 13.2779 | 135.4359 | 1.0406 | 0.098794 | 1.0404 | 0.098775
166.28 | 26.3701 | 0.29914 | 0.10179 | 127.1119 | 153.482 | 6.3404 | 0.047163 | 140.2969 | 13.185 | 135.9019 | 1.0439 | 0.098104 | 1.0437 | 0.098084
166.3 | 25.8395 | 0.29991 | 0.1015 | 127.6844 | 153.5239 | 5.7679 | 0.042905 | 140.6041 | 12.9197 | 136.2976 | 1.0462 | 0.09613 | 1.046 | 0.096111
166.32 | 24.4865 | 0.3001 | 0.10057 | 128.5322 | 153.0187 | 4.9201 | 0.036598 | 140.7754 | 12.2432 | 136.6944 | 1.0474 | 0.091096 | 1.0472 | 0.091078
166.34 | 22.5499 | 0.30048 | 0.098907 | 129.4563 | 152.0062 | 3.996 | 0.029724 | 140.7312 | 11.2749 | 136.9729 | 1.0471 | 0.083891 | 1.0469 | 0.083875
166.36 | 20.5867 | 0.30086 | 0.097825 | 130.319 | 150.9057 | 3.1333 | 0.023307 | 140.6123 | 10.2933 | 137.1812 | 1.0462 | 0.076588 | 1.046 | 0.076573
166.38 | 18.1725 | 0.30105 | 0.096021 | 131.3994 | 149.5719 | 2.0529 | 0.015271 | 140.4857 | 9.0863 | 137.4569 | 1.0453 | 0.067607 | 1.0451 | 0.067593
166.4 | 15.5196 | 0.30105 | 0.093929 | 132.4304 | 147.95 | 1.0219 | 0.0076015 | 140.1902 | 7.7598 | 137.6036 | 1.0431 | 0.057737 | 1.0429 | 0.057726
166.42 | 12.9993 | 0.30105 | 0.091837 | 133.4251 | 146.4244 | 0.0272 | 0.00020233 | 139.9248 | 6.4997 | 137.7582 | 1.0411 | 0.048361 | 1.0409 | 0.048351
166.44 | 9.7893 | 0.30067 | 0.089456 | 134.5413 | 144.3306 | -1.089 | -0.0081006 | 139.4359 | 4.8946 | 137.8044 | 1.0375 | 0.036419 | 1.0373 | 0.036412
166.46 | 6.314 | 0.3001 | 0.086571 | 136.6659 | 142.9799 | -2.2136 | -0.016466 | 139.8229 | 3.157 | 138.7706 | 1.0404 | 0.02349 | 1.0401 | 0.023485
166.48 | 3.2631 | 0.29952 | 0.083757 | 137.7594 | 141.0225 | -3.3071 | -0.0246 | 139.3909 | 1.6315 | 138.8471 | 1.0371 | 0.01214 | 1.0369 | 0.012137
166.5 | 0.13265 | 0.29895 | 0.080727 | 138.7413 | 138.8739 | -4.289 | -0.031904 | 138.8076 | 0.066323 | 138.7855 | 1.0328 | 0.00049348 | 1.0326 | 0.00049338
166.52 | -3.8733 | 0.29857 | 0.077409 | 139.8196 | 135.9463 | -5.3673 | -0.039925 | 137.883 | -1.9366 | 138.5285 | 1.0259 | -0.01441 | 1.0257 | -0.014407
166.54 | -6.8711 | 0.29818 | 0.07409 | 140.7331 | 133.862 | -6.2808 | -0.04672 | 137.2976 | -3.4355 | 138.4427 | 1.0216 | -0.025562 | 1.0214 | -0.025557
166.56 | -10.5321 | 0.29723 | 0.070988 | 141.6534 | 131.1213 | -7.2011 | -0.053566 | 136.3873 | -5.2661 | 138.1427 | 1.0148 | -0.039182 | 1.0146 | -0.039174
166.58 | -13.3707 | 0.29608 | 0.067814 | 142.325 | 128.9543 | -7.8727 | -0.058562 | 135.6396 | -6.6854 | 137.8681 | 1.0092 | -0.049743 | 1.009 | -0.049733
166.6 | -15.8114 | 0.29512 | 0.064784 | 142.8958 | 127.0844 | -8.4435 | -0.062807 | 134.9901 | -7.9057 | 137.6253 | 1.0044 | -0.058823 | 1.0042 | -0.058811
166.62 | -18.4378 | 0.29397 | 0.061826 | 144.4481 | 126.0103 | -8.9958 | -0.066916 | 135.2292 | -9.2189 | 138.3022 | 1.0062 | -0.068594 | 1.006 | -0.06858
166.64 | -21.0908 | 0.29321 | 0.05894 | 144.883 | 123.7922 | -9.4307 | -0.070151 | 134.3376 | -10.5454 | 137.8527 | 0.99954 | -0.078463 | 0.99934 | -0.078448
166.66 | -22.709 | 0.29263 | 0.056704 | 144.9719 | 122.2629 | -9.5196 | -0.070812 | 133.6174 | -11.3545 | 137.4022 | 0.99418 | -0.084484 | 0.99399 | -0.084467
166.68 | -24.1947 | 0.29148 | 0.054612 | 145.0193 | 120.8246 | -9.567 | -0.071165 | 132.922 | -12.0973 | 136.9544 | 0.98901 | -0.09001 | 0.98881 | -0.089993
166.7 | -25.6273 | 0.29053 | 0.052952 | 145.0052 | 119.3779 | -9.5529 | -0.07106 | 132.1916 | -12.8136 | 136.4628 | 0.98357 | -0.09534 | 0.98338 | -0.095321
166.72 | -26.264 | 0.28957 | 0.051726 | 144.71 | 118.446 | -9.2577 | -0.068864 | 131.578 | -13.132 | 135.9553 | 0.97901 | -0.097709 | 0.97882 | -0.097689
166.74 | -26.7415 | 0.289 | 0.050644 | 144.4024 | 117.6609 | -8.9501 | -0.066576 | 131.0317 | -13.3707 | 135.4886 | 0.97494 | -0.099485 | 0.97475 | -0.099466
166.76 | -26.4231 | 0.28823 | 0.050355 | 143.7251 | 117.302 | -8.2728 | -0.061538 | 130.5135 | -13.2116 | 134.9174 | 0.97109 | -0.098301 | 0.9709 | -0.098282
166.78 | -26.3435 | 0.28785 | 0.050355 | 143.1641 | 116.8206 | -7.7118 | -0.057365 | 129.9923 | -13.1718 | 134.3829 | 0.96721 | -0.098005 | 0.96702 | -0.097985
166.8 | -25.7864 | 0.28708 | 0.0505 | 142.4185 | 116.6321 | -6.9662 | -0.051819 | 129.5253 | -12.8932 | 133.823 | 0.96374 | -0.095932 | 0.96355 | -0.095913
166.82 | -24.6191 | 0.28651 | 0.051582 | 141.5673 | 116.9482 | -6.115 | -0.045487 | 129.2577 | -12.3096 | 133.3609 | 0.96174 | -0.09159 | 0.96155 | -0.091572
166.84 | -22.656 | 0.28613 | 0.053241 | 140.4267 | 117.7707 | -4.9744 | -0.037002 | 129.0987 | -11.328 | 132.8747 | 0.96056 | -0.084286 | 0.96037 | -0.084269
166.86 | -20.401 | 0.28613 | 0.054756 | 139.3679 | 118.9669 | -3.9156 | -0.029126 | 129.1674 | -10.2005 | 132.5676 | 0.96107 | -0.075897 | 0.96088 | -0.075882
166.88 | -18.0399 | 0.28593 | 0.056343 | 138.384 | 120.3441 | -2.9317 | -0.021808 | 129.3641 | -9.0199 | 132.3707 | 0.96254 | -0.067113 | 0.96235 | -0.0671
166.9 | -15.5992 | 0.28593 | 0.058507 | 137.2081 | 121.6089 | -1.7558 | -0.013061 | 129.4085 | -7.7996 | 132.0084 | 0.96287 | -0.058033 | 0.96268 | -0.058022
166.92 | -12.9993 | 0.28613 | 0.060744 | 136.1229 | 123.1236 | -0.6706 | -0.0049883 | 129.6232 | -6.4997 | 131.7898 | 0.96446 | -0.048361 | 0.96427 | -0.048351
166.94 | -9.8424 | 0.2867 | 0.063413 | 134.9095 | 125.0671 | 0.5428 | 0.0040377 | 129.9883 | -4.9212 | 131.6287 | 0.96718 | -0.036616 | 0.96699 | -0.036609
166.96 | -6.5793 | 0.28727 | 0.066443 | 132.7686 | 126.1893 | 1.6837 | 0.012524 | 129.479 | -3.2896 | 130.5755 | 0.96339 | -0.024477 | 0.9632 | -0.024472
166.98 | -3.4223 | 0.28746 | 0.069184 | 131.6945 | 128.2722 | 2.7578 | 0.020514 | 129.9834 | -1.7111 | 130.5537 | 0.96714 | -0.012732 | 0.96695 | -0.012729
167 | 0.1857 | 0.28823 | 0.072575 | 130.5881 | 130.7738 | 3.8642 | 0.028744 | 130.681 | 0.092852 | 130.65 | 0.97233 | 0.00069087 | 0.97214 | 0.00069073
167.02 | 3.3692 | 0.28861 | 0.075749 | 129.6242 | 132.9934 | 4.8281 | 0.035914 | 131.3088 | 1.6846 | 130.7473 | 0.97701 | 0.012534 | 0.97681 | 0.012532
167.04 | 6.6323 | 0.28938 | 0.079068 | 128.7989 | 135.4312 | 5.6534 | 0.042053 | 132.1151 | 3.3162 | 131.0097 | 0.983 | 0.024674 | 0.98281 | 0.024669
167.06 | 10.3729 | 0.29053 | 0.082386 | 127.9384 | 138.3113 | 6.5139 | 0.048454 | 133.1249 | 5.1865 | 131.396 | 0.99052 | 0.03859 | 0.99032 | 0.038582
167.08 | 13.3707 | 0.29148 | 0.085705 | 127.3277 | 140.6984 | 7.1246 | 0.052997 | 134.0131 | 6.6854 | 131.7846 | 0.99713 | 0.049743 | 0.99693 | 0.049733
167.1 | 15.7584 | 0.29206 | 0.088519 | 126.0222 | 141.7806 | 7.4301 | 0.055269 | 133.9014 | 7.8792 | 131.275 | 0.9963 | 0.058625 | 0.9961 | 0.058614
167.12 | 18.146 | 0.29321 | 0.091404 | 125.5789 | 143.7249 | 7.8734 | 0.058567 | 134.6519 | 9.073 | 131.6276 | 1.0019 | 0.067508 | 1.0017 | 0.067495
167.14 | 20.6132 | 0.29378 | 0.093929 | 125.3557 | 145.9689 | 8.0966 | 0.060227 | 135.6623 | 10.3066 | 132.2268 | 1.0094 | 0.076687 | 1.0092 | 0.076671
167.16 | 22.6825 | 0.29493 | 0.096382 | 125.1776 | 147.8601 | 8.2747 | 0.061552 | 136.5189 | 11.3413 | 132.7384 | 1.0158 | 0.084385 | 1.0156 | 0.084368
167.18 | 24.7518 | 0.29608 | 0.098186 | 125.134 | 149.8858 | 8.3183 | 0.061876 | 137.5099 | 12.3759 | 133.3846 | 1.0231 | 0.092083 | 1.0229 | 0.092065
167.2 | 25.6803 | 0.29723 | 0.099556 | 125.3541 | 151.0344 | 8.0982 | 0.060239 | 138.1943 | 12.8402 | 133.9142 | 1.0282 | 0.095537 | 1.028 | 0.095519
167.22 | 26.3966 | 0.29837 | 0.10085 | 125.5888 | 151.9854 | 7.8635 | 0.058493 | 138.7871 | 13.1983 | 134.3877 | 1.0326 | 0.098202 | 1.0324 | 0.098183
167.24 | 26.9802 | 0.29876 | 0.10179 | 125.8489 | 152.8291 | 7.6034 | 0.056558 | 139.339 | 13.4901 | 134.8423 | 1.0368 | 0.10037 | 1.0365 | 0.10035
167.26 | 26.715 | 0.29971 | 0.10208 | 126.4893 | 153.2043 | 6.963 | 0.051795 | 139.8468 | 13.3575 | 135.3943 | 1.0405 | 0.099387 | 1.0403 | 0.099367
167.28 | 26.2905 | 0.3001 | 0.10223 | 127.0876 | 153.3781 | 6.3647 | 0.047344 | 140.2328 | 13.1452 | 135.8511 | 1.0434 | 0.097807 | 1.0432 | 0.097788
167.3 | 25.7599 | 0.30048 | 0.10172 | 127.7935 | 153.5534 | 5.6588 | 0.042093 | 140.6735 | 12.88 | 136.3801 | 1.0467 | 0.095834 | 1.0465 | 0.095815
167.32 | 24.4865 | 0.30124 | 0.10085 | 128.6273 | 153.1138 | 4.825 | 0.035891 | 140.8705 | 12.2432 | 136.7895 | 1.0481 | 0.091096 | 1.0479 | 0.091078
167.34 | 22.709 | 0.30182 | 0.099628 | 129.421 | 152.13 | 4.0313 | 0.029987 | 140.7755 | 11.3545 | 136.9907 | 1.0474 | 0.084484 | 1.0472 | 0.084467
167.36 | 20.7459 | 0.30182 | 0.097753 | 130.4115 | 151.1574 | 3.0408 | 0.022619 | 140.7844 | 10.3729 | 137.3268 | 1.0475 | 0.07718 | 1.0473 | 0.077165
167.38 | 18.1991 | 0.3022 | 0.096238 | 131.4504 | 149.6495 | 2.0019 | 0.014891 | 140.5499 | 9.0995 | 137.5168 | 1.0458 | 0.067705 | 1.0456 | 0.067692
167.4 | 15.5992 | 0.3022 | 0.094074 | 132.5353 | 148.1345 | 0.917 | 0.0068212 | 140.3349 | 7.7996 | 137.735 | 1.0442 | 0.058033 | 1.044 | 0.058022
167.42 | 12.7606 | 0.3022 | 0.091981 | 133.5005 | 146.2611 | -0.0482 | -0.00035854 | 139.8808 | 6.3803 | 137.754 | 1.0408 | 0.047473 | 1.0406 | 0.047463
167.44 | 9.7097 | 0.30163 | 0.089745 | 135.5707 | 145.2804 | -1.1184 | -0.0083193 | 140.4256 | 4.8549 | 138.8073 | 1.0448 | 0.036123 | 1.0446 | 0.036115
167.46 | 6.5527 | 0.30105 | 0.087076 | 136.6746 | 143.2273 | -2.2223 | -0.016531 | 139.951 | 3.2764 | 138.8588 | 1.0413 | 0.024378 | 1.0411 | 0.024373
167.48 | 3.3427 | 0.30086 | 0.084334 | 137.6153 | 140.958 | -3.163 | -0.023528 | 139.2866 | 1.6713 | 138.7295 | 1.0364 | 0.012436 | 1.0362 | 0.012433
167.5 | -0.50406 | 0.3001 | 0.080871 | 138.9009 | 138.3968 | -4.4486 | -0.033091 | 138.6489 | -0.25203 | 138.7329 | 1.0316 | -0.0018752 | 1.0314 | -0.0018748
167.52 | -3.5019 | 0.29971 | 0.077769 | 139.8944 | 136.3925 | -5.4421 | -0.040481 | 138.1435 | -1.7509 | 138.7271 | 1.0279 | -0.013028 | 1.0277 | -0.013025
167.54 | -6.765 | 0.29933 | 0.074595 | 140.785 | 134.02 | -6.3327 | -0.047106 | 137.4025 | -3.3825 | 138.53 | 1.0223 | -0.025167 | 1.0221 | -0.025162
167.56 | -10.0546 | 0.29799 | 0.071277 | 141.6625 | 131.6079 | -7.2102 | -0.053634 | 136.6352 | -5.0273 | 138.311 | 1.0166 | -0.037406 | 1.0164 | -0.037398
167.58 | -12.9463 | 0.29684 | 0.067958 | 142.3953 | 129.449 | -7.943 | -0.059084 | 135.9222 | -6.4731 | 138.0799 | 1.0113 | -0.048163 | 1.0111 | -0.048154
167.6 | -16.2624 | 0.29627 | 0.064928 | 143.0325 | 126.7701 | -8.5802 | -0.063824 | 134.9013 | -8.1312 | 137.6117 | 1.0037 | -0.0605 | 1.0035 | -0.060489
167.62 | -18.5705 | 0.29512 | 0.062187 | 144.4046 | 125.8341 | -8.9523 | -0.066592 | 135.1194 | -9.2852 | 138.2144 | 1.0054 | -0.069087 | 1.0052 | -0.069073
167.64 | -20.7193 | 0.29455 | 0.059517 | 144.8004 | 124.0811 | -9.3481 | -0.069536 | 134.4407 | -10.3597 | 137.894 | 1.0003 | -0.077081 | 1.0001 | -0.077066
167.66 | -22.7356 | 0.29397 | 0.05692 | 145.1153 | 122.3797 | -9.663 | -0.071879 | 133.7475 | -11.3678 | 137.5368 | 0.99515 | -0.084582 | 0.99495 | -0.084566
167.68 | -24.46 | 0.29225 | 0.054972 | 145.1117 | 120.6517 | -9.6594 | -0.071852 | 132.8817 | -12.23 | 136.9584 | 0.98871 | -0.090997 | 0.98851 | -0.090979
167.7 | -25.6803 | 0.2911 | 0.053385 | 145.0593 | 119.379 | -9.607 | -0.071462 | 132.2191 | -12.8402 | 136.4992 | 0.98378 | -0.095537 | 0.98358 | -0.095519
167.72 | -26.2905 | 0.29072 | 0.052159 | 144.7407 | 118.4502 | -9.2884 | -0.069092 | 131.5955 | -13.1452 | 135.9772 | 0.97914 | -0.097807 | 0.97895 | -0.097788
167.74 | -26.6088 | 0.28976 | 0.051293 | 144.3955 | 117.7867 | -8.9432 | -0.066525 | 131.0911 | -13.3044 | 135.5259 | 0.97539 | -0.098992 | 0.97519 | -0.098972
167.76 | -26.3701 | 0.28938 | 0.050644 | 143.7996 | 117.4295 | -8.3473 | -0.062092 | 130.6146 | -13.185 | 135.0096 | 0.97184 | -0.098104 | 0.97165 | -0.098084
167.78 | -26.1844 | 0.289 | 0.050644 | 143.1913 | 117.0069 | -7.739 | -0.057567 | 130.0991 | -13.0922 | 134.4632 | 0.968 | -0.097413 | 0.96781 | -0.097393
167.8 | -25.3885 | 0.28804 | 0.051005 | 142.4577 | 117.0692 | -7.0054 | -0.05211 | 129.7635 | -12.6942 | 133.9949 | 0.96551 | -0.094452 | 0.96532 | -0.094433
167.82 | -24.2477 | 0.28746 | 0.052159 | 141.5352 | 117.2875 | -6.0829 | -0.045248 | 129.4113 | -12.1239 | 133.4526 | 0.96289 | -0.090208 | 0.9627 | -0.09019
167.84 | -22.8152 | 0.28727 | 0.053241 | 140.5697 | 117.7545 | -5.1174 | -0.038066 | 129.1621 | -11.4076 | 132.9646 | 0.96103 | -0.084878 | 0.96084 | -0.084862
167.86 | -20.6928 | 0.28708 | 0.055189 | 139.3837 | 118.6909 | -3.9314 | -0.029244 | 129.0373 | -10.3464 | 132.4861 | 0.9601 | -0.076983 | 0.95991 | -0.076967
167.88 | -18.4113 | 0.28708 | 0.056992 | 138.3248 | 119.9135 | -2.8725 | -0.021367 | 129.1191 | -9.2057 | 132.1877 | 0.96071 | -0.068495 | 0.96052 | -0.068481
167.9 | -15.7318 | 0.28708 | 0.059085 | 137.1729 | 121.4411 | -1.7206 | -0.012799 | 129.307 | -7.8659 | 131.929 | 0.96211 | -0.058527 | 0.96192 | -0.058515
167.92 | -12.5218 | 0.28746 | 0.061177 | 136.0513 | 123.5295 | -0.599 | -0.0044557 | 129.7904 | -6.2609 | 131.8774 | 0.96571 | -0.046584 | 0.96552 | -0.046575
167.94 | -10.0811 | 0.28804 | 0.063918 | 134.9186 | 124.8375 | 0.5337 | 0.00397 | 129.878 | -5.0406 | 131.5582 | 0.96636 | -0.037504 | 0.96617 | -0.037497
167.96 | -6.6854 | 0.28823 | 0.066587 | 132.8818 | 126.1964 | 1.5705 | 0.011682 | 129.5391 | -3.3427 | 130.6533 | 0.96384 | -0.024871 | 0.96365 | -0.024866
167.98 | -3.3162 | 0.2888 | 0.069762 | 131.7023 | 128.3861 | 2.75 | 0.020456 | 130.0442 | -1.6581 | 130.5969 | 0.9676 | -0.012337 | 0.96741 | -0.012335
168 | -0.34488 | 0.28919 | 0.072864 | 130.8401 | 130.4952 | 3.6122 | 0.02687 | 130.6677 | -0.17244 | 130.7251 | 0.97224 | -0.001283 | 0.97204 | -0.0012828
168.02 | 3.3957 | 0.28957 | 0.076182 | 129.8367 | 133.2324 | 4.6156 | 0.034333 | 131.5346 | 1.6979 | 130.9686 | 0.97869 | 0.012633 | 0.97849 | 0.012631
168.04 | 6.7384 | 0.29091 | 0.079356 | 128.9209 | 135.6593 | 5.5314 | 0.041146 | 132.2901 | 3.3692 | 131.167 | 0.98431 | 0.025069 | 0.98411 | 0.025064
168.06 | 9.9485 | 0.29187 | 0.082531 | 128.1684 | 138.1169 | 6.2839 | 0.046743 | 133.1426 | 4.9742 | 131.4846 | 0.99065 | 0.037011 | 0.99045 | 0.037004
168.08 | 13.0789 | 0.29244 | 0.085849 | 126.4592 | 139.5381 | 6.9931 | 0.052019 | 132.9987 | 6.5395 | 130.8188 | 0.98958 | 0.048657 | 0.98938 | 0.048647
168.1 | 15.5992 | 0.2934 | 0.088951 | 125.9297 | 141.5289 | 7.5226 | 0.055957 | 133.7293 | 7.7996 | 131.1294 | 0.99502 | 0.058033 | 0.99482 | 0.058022
168.12 | 18.6766 | 0.29397 | 0.091693 | 125.5013 | 144.1779 | 7.951 | 0.059144 | 134.8396 | 9.3383 | 131.7268 | 1.0033 | 0.069482 | 1.0031 | 0.069468
168.14 | 21.0112 | 0.29455 | 0.09429 | 125.186 | 146.1972 | 8.2663 | 0.061489 | 135.6916 | 10.5056 | 132.1897 | 1.0096 | 0.078167 | 1.0094 | 0.078152
168.16 | 23.0539 | 0.29627 | 0.096598 | 125.0532 | 148.1071 | 8.3991 | 0.062477 | 136.5802 | 11.527 | 132.7378 | 1.0162 | 0.085767 | 1.016 | 0.08575
168.18 | 24.2212 | 0.29742 | 0.09833 | 125.1298 | 149.351 | 8.3225 | 0.061907 | 137.2404 | 12.1106 | 133.2035 | 1.0211 | 0.090109 | 1.0209 | 0.090091
168.2 | 25.813 | 0.29799 | 0.099989 | 125.2491 | 151.0621 | 8.2032 | 0.06102 | 138.1556 | 12.9065 | 133.8534 | 1.0279 | 0.096031 | 1.0277 | 0.096012
168.22 | 26.6088 | 0.29895 | 0.10114 | 125.5155 | 152.1243 | 7.9368 | 0.059038 | 138.8199 | 13.3044 | 134.3851 | 1.0329 | 0.098992 | 1.0327 | 0.098972
168.24 | 26.9802 | 0.29952 | 0.10194 | 125.9006 | 152.8808 | 7.5517 | 0.056174 | 139.3907 | 13.4901 | 134.894 | 1.0371 | 0.10037 | 1.0369 | 0.10035
168.26 | 26.5823 | 0.29991 | 0.10237 | 126.389 | 152.9713 | 7.0633 | 0.052541 | 139.6802 | 13.2912 | 135.2498 | 1.0393 | 0.098893 | 1.0391 | 0.098874
168.28 | 26.5293 | 0.30105 | 0.10237 | 127.0082 | 153.5375 | 6.4441 | 0.047935 | 140.2728 | 13.2646 | 135.8513 | 1.0437 | 0.098696 | 1.0435 | 0.098676
168.3 | 25.3885 | 0.30182 | 0.10194 | 127.6274 | 153.0159 | 5.8249 | 0.043329 | 140.3216 | 12.6942 | 136.0902 | 1.0441 | 0.094452 | 1.0439 | 0.094433
168.32 | 24.4069 | 0.30201 | 0.101 | 128.5053 | 152.9122 | 4.947 | 0.036799 | 140.7088 | 12.2035 | 136.6409 | 1.0469 | 0.0908 | 1.0467 | 0.090782
168.34 | 23.0009 | 0.30258 | 0.099701 | 129.3661 | 152.367 | 4.0862 | 0.030395 | 140.8665 | 11.5004 | 137.0331 | 1.0481 | 0.085569 | 1.0479 | 0.085552
168.36 | 20.5867 | 0.30278 | 0.098041 | 130.3793 | 150.966 | 3.073 | 0.022859 | 140.6726 | 10.2933 | 137.2415 | 1.0467 | 0.076588 | 1.0465 | 0.076573
168.38 | 18.1725 | 0.30278 | 0.096454 | 131.379 | 149.5515 | 2.0733 | 0.015422 | 140.4653 | 9.0863 | 137.4365 | 1.0451 | 0.067607 | 1.0449 | 0.067593
168.4 | 15.5992 | 0.30297 | 0.094434 | 133.4564 | 149.0556 | 0.9959 | 0.0074081 | 141.256 | 7.7996 | 138.6561 | 1.051 | 0.058033 | 1.0508 | 0.058022
168.42 | 12.8932 | 0.30278 | 0.09227 | 133.4338 | 146.327 | 0.0185 | 0.00013761 | 139.8804 | 6.4466 | 137.7315 | 1.0408 | 0.047966 | 1.0406 | 0.047957
168.44 | 9.1791 | 0.30239 | 0.089889 | 135.555 | 144.7341 | -1.1027 | -0.0082025 | 140.1446 | 4.5896 | 138.6147 | 1.0427 | 0.034149 | 1.0425 | 0.034142
168.46 | 6.5527 | 0.3022 | 0.087076 | 136.6797 | 143.2324 | -2.2274 | -0.016569 | 139.9561 | 3.2764 | 138.8639 | 1.0413 | 0.024378 | 1.0411 | 0.024373
168.48 | 3.0243 | 0.30163 | 0.084479 | 137.6603 | 140.6846 | -3.208 | -0.023863 | 139.1725 | 1.5122 | 138.6684 | 1.0355 | 0.011251 | 1.0353 | 0.011249
168.5 | -0.39794 | 0.30124 | 0.08116 | 138.7943 | 138.3964 | -4.342 | -0.032298 | 138.5953 | -0.19897 | 138.6617 | 1.0312 | -0.0014804 | 1.031 | -0.0014801
168.52 | -3.3692 | 0.30029 | 0.078058 | 139.763 | 136.3938 | -5.3107 | -0.039504 | 138.0784 | -1.6846 | 138.6399 | 1.0274 | -0.012534 | 1.0272 | -0.012532
168.54 | -6.7384 | 0.29933 | 0.074884 | 140.6685 | 133.9301 | -6.2162 | -0.04624 | 137.2993 | -3.3692 | 138.4224 | 1.0216 | -0.025069 | 1.0214 | -0.025064
168.56 | -10.0015 | 0.29895 | 0.071565 | 141.5695 | 131.568 | -7.1172 | -0.052942 | 136.5687 | -5.0008 | 138.2357 | 1.0161 | -0.037208 | 1.0159 | -0.037201
168.58 | -13.2116 | 0.29837 | 0.068247 | 142.3423 | 129.1307 | -7.89 | -0.05869 | 135.7365 | -6.6058 | 137.9384 | 1.01 | -0.04915 | 1.0098 | -0.049141
168.6 | -16.2094 | 0.29723 | 0.065144 | 143.9654 | 127.756 | -8.5131 | -0.063325 | 135.8607 | -8.1047 | 138.5623 | 1.0109 | -0.060303 | 1.0107 | -0.060291
168.62 | -18.597 | 0.29665 | 0.062403 | 144.4024 | 125.8054 | -8.9501 | -0.066576 | 135.1039 | -9.2985 | 138.2034 | 1.0052 | -0.069186 | 1.005 | -0.069172
168.64 | -20.6928 | 0.29493 | 0.05959 | 144.776 | 124.0832 | -9.3237 | -0.069355 | 134.4296 | -10.3464 | 137.8784 | 1.0002 | -0.076983 | 1 | -0.076967
168.66 | -22.8417 | 0.29378 | 0.057137 | 145.0987 | 122.257 | -9.6464 | -0.071755 | 133.6779 | -11.4208 | 137.4848 | 0.99463 | -0.084977 | 0.99444 | -0.08496
168.68 | -24.7518 | 0.29321 | 0.055045 | 145.251 | 120.4992 | -9.7987 | -0.072888 | 132.8751 | -12.3759 | 137.0004 | 0.98866 | -0.092083 | 0.98846 | -0.092065
168.7 | -25.866 | 0.29263 | 0.053385 | 145.1167 | 119.2507 | -9.6644 | -0.071889 | 132.1837 | -12.933 | 136.4947 | 0.98352 | -0.096228 | 0.98332 | -0.096209
168.72 | -26.0252 | 0.29168 | 0.052159 | 144.7728 | 118.7476 | -9.3205 | -0.069331 | 131.7602 | -13.0126 | 136.0977 | 0.98036 | -0.09682 | 0.98017 | -0.096801
168.74 | -26.7415 | 0.29053 | 0.051293 | 144.398 | 117.6565 | -8.9457 | -0.066543 | 131.0273 | -13.3707 | 135.4842 | 0.97491 | -0.099485 | 0.97472 | -0.099466
168.76 | -26.6088 | 0.28976 | 0.051005 | 143.8693 | 117.2605 | -8.417 | -0.06261 | 130.5649 | -13.3044 | 134.9997 | 0.97147 | -0.098992 | 0.97128 | -0.098972
168.78 | -26.4497 | 0.289 | 0.050788 | 143.2394 | 116.7897 | -7.7871 | -0.057925 | 130.0146 | -13.2248 | 134.4228 | 0.96738 | -0.0984 | 0.96718 | -0.09838
168.8 | -25.5742 | 0.28861 | 0.051149 | 142.5633 | 116.9891 | -7.111 | -0.052896 | 129.7762 | -12.7871 | 134.0386 | 0.9656 | -0.095143 | 0.96541 | -0.095124
168.82 | -24.1947 | 0.28842 | 0.052159 | 141.7145 | 117.5198 | -6.2622 | -0.046582 | 129.6172 | -12.0973 | 133.6496 | 0.96442 | -0.09001 | 0.96423 | -0.089993
168.84 | -22.9743 | 0.28804 | 0.05353 | 140.7507 | 117.7764 | -5.2984 | -0.039412 | 129.2635 | -11.4872 | 133.0926 | 0.96179 | -0.08547 | 0.9616 | -0.085454
168.86 | -20.6928 | 0.28766 | 0.055189 | 139.7059 | 119.0131 | -4.2536 | -0.031641 | 129.3595 | -10.3464 | 132.8083 | 0.9625 | -0.076983 | 0.96231 | -0.076967
168.88 | -17.8277 | 0.28766 | 0.057137 | 138.4506 | 120.6229 | -2.9983 | -0.022303 | 129.5368 | -8.9138 | 132.508 | 0.96382 | -0.066324 | 0.96363 | -0.06631
168.9 | -16.0502 | 0.28766 | 0.059157 | 137.4195 | 121.3693 | -1.9672 | -0.014633 | 129.3944 | -8.0251 | 132.0694 | 0.96276 | -0.059711 | 0.96257 | -0.059699
168.92 | -12.7871 | 0.28785 | 0.061465 | 136.282 | 123.4949 | -0.8297 | -0.0061718 | 129.8885 | -6.3935 | 132.0196 | 0.96644 | -0.047571 | 0.96625 | -0.047562
168.94 | -9.975 | 0.28823 | 0.063918 | 135.1959 | 125.2209 | 0.2564 | 0.0019072 | 130.2084 | -4.9875 | 131.8709 | 0.96882 | -0.03711 | 0.96863 | -0.037102
168.96 | -7.1894 | 0.2888 | 0.066948 | 134.0089 | 126.8195 | 1.4434 | 0.010737 | 130.4142 | -3.5947 | 131.6124 | 0.97035 | -0.026747 | 0.97016 | -0.026741
168.98 | -3.6876 | 0.28938 | 0.069762 | 131.9113 | 128.2237 | 2.541 | 0.018901 | 130.0675 | -1.8438 | 130.6821 | 0.96777 | -0.013719 | 0.96758 | -0.013716
169 | -0.053059 | 0.28995 | 0.072936 | 130.9979 | 130.9448 | 3.4544 | 0.025696 | 130.9714 | -0.026529 | 130.9802 | 0.97449 | -0.00019739 | 0.9743 | -0.00019735
169.02 | 3.6876 | 0.29091 | 0.076399 | 129.8818 | 133.5694 | 4.5705 | 0.033998 | 131.7256 | 1.8438 | 131.111 | 0.98011 | 0.013719 | 0.97991 | 0.013716
169.04 | 6.9241 | 0.29129 | 0.079645 | 129.0773 | 136.0014 | 5.375 | 0.039982 | 132.5394 | 3.4621 | 131.3853 | 0.98616 | 0.02576 | 0.98597 | 0.025754
169.06 | 10.1342 | 0.29187 | 0.082819 | 128.3367 | 138.4709 | 6.1156 | 0.045491 | 133.4038 | 5.0671 | 131.7148 | 0.99259 | 0.037702 | 0.9924 | 0.037694
169.08 | 13.2381 | 0.29263 | 0.085994 | 127.6397 | 140.8778 | 6.8126 | 0.050676 | 134.2587 | 6.619 | 132.0524 | 0.99895 | 0.049249 | 0.99876 | 0.049239
169.1 | 16.289 | 0.29378 | 0.089024 | 126.0917 | 142.3807 | 7.3606 | 0.054752 | 134.2362 | 8.1445 | 131.5214 | 0.99879 | 0.060599 | 0.99859 | 0.060587
169.12 | 18.7031 | 0.29493 | 0.091837 | 125.8213 | 144.5244 | 7.631 | 0.056764 | 135.1729 | 9.3516 | 132.0557 | 1.0058 | 0.06958 | 1.0056 | 0.069567
169.14 | 20.5336 | 0.29589 | 0.09429 | 125.4606 | 145.9942 | 7.9917 | 0.059447 | 135.7274 | 10.2668 | 132.3051 | 1.0099 | 0.07639 | 1.0097 | 0.076375
169.16 | 22.6825 | 0.29646 | 0.096815 | 125.3404 | 148.0229 | 8.1119 | 0.060341 | 136.6817 | 11.3413 | 132.9012 | 1.017 | 0.084385 | 1.0168 | 0.084368
169.18 | 24.5926 | 0.29703 | 0.098474 | 125.3499 | 149.9425 | 8.1024 | 0.06027 | 137.6462 | 12.2963 | 133.5474 | 1.0242 | 0.091491 | 1.024 | 0.091473
169.2 | 25.6007 | 0.29818 | 0.10006 | 125.587 | 151.1877 | 7.8653 | 0.058507 | 138.3874 | 12.8004 | 134.1206 | 1.0297 | 0.095241 | 1.0295 | 0.095223
169.22 | 26.5293 | 0.29933 | 0.10114 | 125.7825 | 152.3118 | 7.6698 | 0.057052 | 139.0471 | 13.2646 | 134.6256 | 1.0346 | 0.098696 | 1.0344 | 0.098676
169.24 | 26.5823 | 0.3001 | 0.10194 | 126.1985 | 152.7808 | 7.2538 | 0.053958 | 139.4897 | 13.2912 | 135.0593 | 1.0379 | 0.098893 | 1.0377 | 0.098874
169.26 | 26.8741 | 0.30105 | 0.10237 | 126.6458 | 153.5199 | 6.8065 | 0.050631 | 140.0829 | 13.4371 | 135.6038 | 1.0423 | 0.099979 | 1.0421 | 0.099959
169.28 | 26.5558 | 0.30144 | 0.10237 | 127.1913 | 153.7471 | 6.261 | 0.046573 | 140.4692 | 13.2779 | 136.0432 | 1.0452 | 0.098794 | 1.045 | 0.098775
169.3 | 25.813 | 0.30182 | 0.10208 | 127.8431 | 153.6561 | 5.6092 | 0.041724 | 140.7496 | 12.9065 | 136.4474 | 1.0472 | 0.096031 | 1.047 | 0.096012
169.32 | 24.2477 | 0.30239 | 0.10114 | 128.6376 | 152.8853 | 4.8147 | 0.035814 | 140.7615 | 12.1239 | 136.7202 | 1.0473 | 0.090208 | 1.0471 | 0.09019
169.34 | 22.4703 | 0.30297 | 0.099484 | 129.5799 | 152.0502 | 3.8724 | 0.028805 | 140.815 | 11.2351 | 137.07 | 1.0477 | 0.083595 | 1.0475 | 0.083579
169.36 | 20.7459 | 0.30316 | 0.09833 | 130.3573 | 151.1032 | 3.095 | 0.023022 | 140.7302 | 10.3729 | 137.2726 | 1.0471 | 0.07718 | 1.0469 | 0.077165
169.38 | 18.597 | 0.30335 | 0.096526 | 131.379 | 149.976 | 2.0733 | 0.015422 | 140.6775 | 9.2985 | 137.578 | 1.0467 | 0.069186 | 1.0465 | 0.069172
169.4 | 15.6523 | 0.30335 | 0.094579 | 132.4662 | 148.1185 | 0.9861 | 0.0073352 | 140.2923 | 7.8261 | 137.6836 | 1.0438 | 0.05823 | 1.0436 | 0.058219
169.42 | 12.7075 | 0.30335 | 0.092486 | 133.4911 | 146.1986 | -0.0388 | -0.00028862 | 139.8449 | 6.3538 | 137.7269 | 1.0405 | 0.047275 | 1.0403 | 0.047266
169.44 | 10.1342 | 0.30316 | 0.090178 | 134.468 | 144.6022 | -1.0157 | -0.0075553 | 139.5351 | 5.0671 | 137.8461 | 1.0382 | 0.037702 | 1.038 | 0.037694
169.46 | 6.4997 | 0.30239 | 0.087364 | 136.6994 | 143.1991 | -2.2471 | -0.016715 | 139.9492 | 3.2498 | 138.866 | 1.0413 | 0.02418 | 1.0411 | 0.024176
169.48 | 3.2631 | 0.30201 | 0.084406 | 136.7496 | 140.0127 | -3.2973 | -0.024527 | 138.3811 | 1.6315 | 137.8373 | 1.0296 | 0.01214 | 1.0294 | 0.012137
169.5 | -0.15918 | 0.30124 | 0.081521 | 138.7221 | 138.5629 | -4.2698 | -0.031761 | 138.6425 | -0.079588 | 138.669 | 1.0316 | -0.00059217 | 1.0314 | -0.00059206
169.52 | -3.5549 | 0.30086 | 0.078202 | 139.7828 | 136.2279 | -5.3305 | -0.039651 | 138.0053 | -1.7775 | 138.5978 | 1.0268 | -0.013225 | 1.0266 | -0.013223
169.54 | -7.0833 | 0.30048 | 0.074884 | 140.8115 | 133.7282 | -6.3592 | -0.047303 | 137.2698 | -3.5417 | 138.4504 | 1.0214 | -0.026352 | 1.0212 | -0.026347
169.56 | -10.0546 | 0.29971 | 0.071565 | 141.6687 | 131.6141 | -7.2164 | -0.05368 | 136.6414 | -5.0273 | 138.3172 | 1.0167 | -0.037406 | 1.0165 | -0.037398
169.58 | -13.4503 | 0.29857 | 0.068391 | 142.4587 | 129.0084 | -8.0064 | -0.059556 | 135.7335 | -6.7252 | 137.9753 | 1.0099 | -0.050039 | 1.0097 | -0.050029
169.6 | -16.1828 | 0.29761 | 0.065361 | 144.0436 | 127.8608 | -8.5913 | -0.063907 | 135.9522 | -8.0914 | 138.6493 | 1.0116 | -0.060204 | 1.0114 | -0.060192
169.62 | -18.5174 | 0.29627 | 0.062403 | 144.5066 | 125.9892 | -9.0543 | -0.067351 | 135.2479 | -9.2587 | 138.3341 | 1.0063 | -0.06889 | 1.0061 | -0.068876
169.64 | -20.5867 | 0.29569 | 0.059734 | 144.9138 | 124.3271 | -9.4615 | -0.07038 | 134.6205 | -10.2933 | 138.0516 | 1.0016 | -0.076588 | 1.0014 | -0.076573
169.66 | -22.7621 | 0.29512 | 0.057425 | 145.1078 | 122.3457 | -9.6555 | -0.071823 | 133.7268 | -11.381 | 137.5204 | 0.995 | -0.084681 | 0.9948 | -0.084664
169.68 | -24.3008 | 0.29397 | 0.055333 | 145.22 | 120.9192 | -9.7677 | -0.072658 | 133.0696 | -12.1504 | 137.1197 | 0.99011 | -0.090405 | 0.98991 | -0.090387
169.7 | -25.4416 | 0.29282 | 0.053674 | 145.1813 | 119.7397 | -9.729 | -0.07237 | 132.4605 | -12.7208 | 136.7008 | 0.98557 | -0.094649 | 0.98538 | -0.09463
169.72 | -26.2374 | 0.29187 | 0.052303 | 144.9626 | 118.7252 | -9.5103 | -0.070743 | 131.8439 | -13.1187 | 136.2168 | 0.98099 | -0.09761 | 0.98079 | -0.097591
169.74 | -26.3701 | 0.29091 | 0.051437 | 144.5729 | 118.2028 | -9.1206 | -0.067844 | 131.3879 | -13.185 | 135.7829 | 0.97759 | -0.098104 | 0.9774 | -0.098084
169.76 | -26.715 | 0.29053 | 0.051149 | 144.0387 | 117.3237 | -8.5864 | -0.06387 | 130.6812 | -13.3575 | 135.1337 | 0.97234 | -0.099387 | 0.97214 | -0.099367
169.78 | -26.1578 | 0.29014 | 0.051005 | 143.3508 | 117.193 | -7.8985 | -0.058753 | 130.2719 | -13.0789 | 134.6315 | 0.96929 | -0.097314 | 0.9691 | -0.097295
169.8 | -25.6803 | 0.28938 | 0.051293 | 142.6521 | 116.9718 | -7.1998 | -0.053556 | 129.8119 | -12.8402 | 134.092 | 0.96587 | -0.095537 | 0.96568 | -0.095519
169.82 | -24.2743 | 0.2888 | 0.052087 | 141.8157 | 117.5414 | -6.3634 | -0.047335 | 129.6786 | -12.1371 | 133.7243 | 0.96488 | -0.090307 | 0.96469 | -0.090289
169.84 | -22.7886 | 0.28842 | 0.053818 | 140.7088 | 117.9202 | -5.2565 | -0.039101 | 129.3145 | -11.3943 | 133.1126 | 0.96217 | -0.08478 | 0.96198 | -0.084763
169.86 | -20.3745 | 0.28823 | 0.055261 | 139.7086 | 119.3341 | -4.2563 | -0.031661 | 129.5214 | -10.1872 | 132.9171 | 0.96371 | -0.075798 | 0.96352 | -0.075783
169.88 | -18.3582 | 0.28823 | 0.056992 | 138.6294 | 120.2712 | -3.1771 | -0.023633 | 129.4503 | -9.1791 | 132.51 | 0.96318 | -0.068297 | 0.96299 | -0.068284
169.9 | -15.6523 | 0.28823 | 0.059085 | 137.4456 | 121.7933 | -1.9933 | -0.014827 | 129.6195 | -7.8261 | 132.2282 | 0.96444 | -0.05823 | 0.96425 | -0.058219
169.92 | -13.0259 | 0.28842 | 0.061609 | 136.2117 | 123.1858 | -0.7594 | -0.0056488 | 129.6988 | -6.5129 | 131.8697 | 0.96503 | -0.04846 | 0.96484 | -0.04845
169.94 | -9.5771 | 0.289 | 0.064062 | 135.1133 | 125.5362 | 0.339 | 0.0025217 | 130.3248 | -4.7885 | 131.9209 | 0.96968 | -0.035629 | 0.96949 | -0.035622
169.96 | -6.6854 | 0.28957 | 0.067164 | 133.8479 | 127.1625 | 1.6044 | 0.011934 | 130.5052 | -3.3427 | 131.6194 | 0.97103 | -0.024871 | 0.97083 | -0.024866
169.98 | -3.2631 | 0.28995 | 0.07005 | 131.9377 | 128.6746 | 2.5146 | 0.018705 | 130.3062 | -1.6315 | 130.85 | 0.96955 | -0.01214 | 0.96935 | -0.012137
170 | 0.34488 | 0.29053 | 0.073297 | 130.7675 | 131.1124 | 3.6848 | 0.02741 | 130.9399 | 0.17244 | 130.8825 | 0.97426 | 0.001283 | 0.97407 | 0.0012828
170.02 | 3.661 | 0.29091 | 0.076543 | 129.7622 | 133.4232 | 4.6901 | 0.034888 | 131.5927 | 1.8305 | 130.9825 | 0.97912 | 0.01362 | 0.97892 | 0.013617
170.04 | 6.818 | 0.29187 | 0.079861 | 128.9012 | 135.7192 | 5.5511 | 0.041292 | 132.3102 | 3.409 | 131.1739 | 0.98446 | 0.025365 | 0.98426 | 0.02536
170.06 | 10.0281 | 0.29282 | 0.083108 | 128.1888 | 138.2169 | 6.2635 | 0.046591 | 133.2028 | 5.014 | 131.5315 | 0.9911 | 0.037307 | 0.9909 | 0.0373
170.08 | 13.2646 | 0.29378 | 0.086282 | 126.5773 | 139.8419 | 6.875 | 0.05114 | 133.2096 | 6.6323 | 130.9988 | 0.99115 | 0.049348 | 0.99095 | 0.049338
170.1 | 16.1298 | 0.29435 | 0.089312 | 126.0894 | 142.2192 | 7.3629 | 0.054769 | 134.1543 | 8.0649 | 131.466 | 0.99818 | 0.060007 | 0.99798 | 0.059995
170.12 | 18.5439 | 0.2955 | 0.091981 | 125.6955 | 144.2394 | 7.7568 | 0.057699 | 134.9675 | 9.272 | 131.8768 | 1.0042 | 0.068988 | 1.004 | 0.068975
170.14 | 20.5336 | 0.29665 | 0.094651 | 125.3268 | 145.8604 | 8.1255 | 0.060442 | 135.5936 | 10.2668 | 132.1713 | 1.0089 | 0.07639 | 1.0087 | 0.076375
170.16 | 22.6295 | 0.29723 | 0.096959 | 125.2061 | 147.8356 | 8.2462 | 0.06134 | 136.5208 | 11.3147 | 132.7493 | 1.0158 | 0.084187 | 1.0156 | 0.084171
170.18 | 24.46 | 0.2978 | 0.098691 | 125.1839 | 149.6439 | 8.2684 | 0.061505 | 137.4139 | 12.23 | 133.3372 | 1.0224 | 0.090997 | 1.0222 | 0.090979
170.2 | 25.5742 | 0.29952 | 0.10013 | 125.383 | 150.9572 | 8.0693 | 0.060024 | 138.1701 | 12.7871 | 133.9077 | 1.0281 | 0.095143 | 1.0279 | 0.095124
170.22 | 26.2109 | 0.29991 | 0.1015 | 125.6024 | 151.8133 | 7.8499 | 0.058392 | 138.7079 | 13.1055 | 134.3394 | 1.0321 | 0.097511 | 1.0319 | 0.097492
170.24 | 26.5558 | 0.30086 | 0.10223 | 125.9982 | 152.554 | 7.4541 | 0.055448 | 139.2761 | 13.2779 | 134.8501 | 1.0363 | 0.098794 | 1.0361 | 0.098775
170.26 | 26.5558 | 0.30182 | 0.10266 | 126.4343 | 152.9901 | 7.018 | 0.052204 | 139.7122 | 13.2779 | 135.2862 | 1.0395 | 0.098794 | 1.0393 | 0.098775
170.28 | 26.1844 | 0.3022 | 0.10273 | 127.0408 | 153.2252 | 6.4115 | 0.047692 | 140.133 | 13.0922 | 135.7689 | 1.0427 | 0.097413 | 1.0425 | 0.097393
170.3 | 25.6007 | 0.30258 | 0.1023 | 127.7187 | 153.3194 | 5.7336 | 0.04265 | 140.5191 | 12.8004 | 136.2523 | 1.0455 | 0.095241 | 1.0453 | 0.095223
170.32 | 24.6987 | 0.30354 | 0.1015 | 128.39 | 153.0887 | 5.0623 | 0.037656 | 140.7394 | 12.3494 | 136.6229 | 1.0472 | 0.091886 | 1.047 | 0.091868
170.34 | 22.4172 | 0.30373 | 0.099845 | 129.4704 | 151.8876 | 3.9819 | 0.02962 | 140.679 | 11.2086 | 136.9428 | 1.0467 | 0.083398 | 1.0465 | 0.083381
170.36 | 20.6132 | 0.30412 | 0.098618 | 130.3566 | 150.9698 | 3.0957 | 0.023028 | 140.6632 | 10.3066 | 137.2277 | 1.0466 | 0.076687 | 1.0464 | 0.076671
170.38 | 18.1991 | 0.30431 | 0.096671 | 131.4525 | 149.6516 | 1.9998 | 0.014876 | 140.552 | 9.0995 | 137.5189 | 1.0458 | 0.067705 | 1.0456 | 0.067692
170.4 | 15.5461 | 0.30431 | 0.094867 | 132.5062 | 148.0523 | 0.9461 | 0.0070376 | 140.2793 | 7.7731 | 137.6882 | 1.0438 | 0.057836 | 1.0435 | 0.057824
170.42 | 13.2381 | 0.30431 | 0.092631 | 133.459 | 146.6971 | -0.0067 | -4.9838e-05 | 140.078 | 6.619 | 137.8717 | 1.0423 | 0.049249 | 1.042 | 0.049239
170.44 | 9.6566 | 0.30373 | 0.090394 | 135.5566 | 145.2132 | -1.1043 | -0.0082144 | 140.3849 | 4.8283 | 138.7755 | 1.0445 | 0.035925 | 1.0443 | 0.035918
170.46 | 6.5793 | 0.30354 | 0.087509 | 135.7097 | 142.289 | -2.2574 | -0.016792 | 138.9993 | 3.2896 | 137.9028 | 1.0342 | 0.024477 | 1.034 | 0.024472
170.48 | 3.3427 | 0.30297 | 0.084911 | 137.7219 | 141.0646 | -3.2696 | -0.024321 | 139.3932 | 1.6713 | 138.8361 | 1.0372 | 0.012436 | 1.037 | 0.012433
170.5 | -0.31835 | 0.30239 | 0.081665 | 138.8138 | 138.4954 | -4.3615 | -0.032443 | 138.6546 | -0.15918 | 138.7077 | 1.0317 | -0.0011843 | 1.0315 | -0.0011841
170.52 | -3.608 | 0.30201 | 0.078346 | 139.8833 | 136.2753 | -5.431 | -0.040399 | 138.0793 | -1.804 | 138.6806 | 1.0274 | -0.013423 | 1.0272 | -0.01342
170.54 | -6.8976 | 0.30163 | 0.075172 | 140.804 | 133.9064 | -6.3517 | -0.047248 | 137.3552 | -3.4488 | 138.5048 | 1.022 | -0.025661 | 1.0218 | -0.025656
170.56 | -10.0281 | 0.3001 | 0.071854 | 142.66 | 132.6319 | -7.2077 | -0.053615 | 137.646 | -5.014 | 139.3173 | 1.0242 | -0.037307 | 1.024 | -0.0373
170.58 | -13.3442 | 0.29952 | 0.068535 | 143.4457 | 130.1015 | -7.9934 | -0.059459 | 136.7736 | -6.6721 | 138.9976 | 1.0177 | -0.049644 | 1.0175 | -0.049634
170.6 | -15.9971 | 0.29857 | 0.065649 | 144.0005 | 128.0034 | -8.5482 | -0.063586 | 136.0019 | -7.9986 | 138.6681 | 1.0119 | -0.059513 | 1.0117 | -0.059502
170.62 | -18.3052 | 0.29723 | 0.062692 | 144.4703 | 126.1651 | -9.018 | -0.067081 | 135.3177 | -9.1526 | 138.3686 | 1.0068 | -0.0681 | 1.0066 | -0.068087
170.64 | -20.6928 | 0.29665 | 0.05995 | 144.8875 | 124.1947 | -9.4352 | -0.070184 | 134.5411 | -10.3464 | 137.9899 | 1.0011 | -0.076983 | 1.0009 | -0.076967
170.66 | -22.709 | 0.29608 | 0.057425 | 145.1912 | 122.4822 | -9.7389 | -0.072443 | 133.8367 | -11.3545 | 137.6215 | 0.99581 | -0.084484 | 0.99562 | -0.084467
170.68 | -24.4334 | 0.29435 | 0.055622 | 145.2793 | 120.8459 | -9.827 | -0.073099 | 133.0626 | -12.2167 | 137.1348 | 0.99005 | -0.090899 | 0.98986 | -0.090881
170.7 | -25.2824 | 0.29378 | 0.053962 | 145.1561 | 119.8737 | -9.7038 | -0.072182 | 132.5149 | -12.6412 | 136.7286 | 0.98598 | -0.094057 | 0.98579 | -0.094038
170.72 | -26.1578 | 0.29263 | 0.052592 | 144.9404 | 118.7826 | -9.4881 | -0.070578 | 131.8615 | -13.0789 | 136.2211 | 0.98112 | -0.097314 | 0.98092 | -0.097295
170.74 | -26.9007 | 0.29187 | 0.051582 | 144.7308 | 117.8301 | -9.2785 | -0.069019 | 131.2805 | -13.4503 | 135.7639 | 0.97679 | -0.10008 | 0.9766 | -0.10006
170.76 | -26.3701 | 0.29129 | 0.051149 | 143.99 | 117.6199 | -8.5377 | -0.063508 | 130.805 | -13.185 | 135.2 | 0.97326 | -0.098104 | 0.97306 | -0.098084
170.78 | -26.1313 | 0.29072 | 0.051293 | 143.3499 | 117.2186 | -7.8976 | -0.058747 | 130.2842 | -13.0657 | 134.6395 | 0.96938 | -0.097215 | 0.96919 | -0.097196
170.8 | -25.7599 | 0.28995 | 0.051437 | 142.6447 | 116.8848 | -7.1924 | -0.053501 | 129.7647 | -12.88 | 134.0581 | 0.96552 | -0.095834 | 0.96533 | -0.095815
170.82 | -24.5396 | 0.28976 | 0.052447 | 141.7799 | 117.2403 | -6.3276 | -0.047068 | 129.5101 | -12.2698 | 133.6 | 0.96362 | -0.091294 | 0.96343 | -0.091275
170.84 | -22.4437 | 0.28919 | 0.054107 | 140.6337 | 118.19 | -5.1814 | -0.038542 | 129.4118 | -11.2219 | 133.1525 | 0.96289 | -0.083497 | 0.9627 | -0.08348
170.86 | -20.1622 | 0.289 | 0.055694 | 139.4872 | 119.325 | -4.0349 | -0.030014 | 129.4061 | -10.0811 | 132.7665 | 0.96285 | -0.075009 | 0.96266 | -0.074994
170.88 | -18.146 | 0.289 | 0.057281 | 138.5455 | 120.3995 | -3.0932 | -0.023009 | 129.4725 | -9.073 | 132.4968 | 0.96334 | -0.067508 | 0.96315 | -0.067495
170.9 | -15.6523 | 0.289 | 0.059517 | 137.3253 | 121.673 | -1.873 | -0.013932 | 129.4992 | -7.8261 | 132.1079 | 0.96354 | -0.05823 | 0.96335 | -0.058219
170.92 | -12.734 | 0.28919 | 0.061826 | 135.1603 | 122.4263 | -0.708 | -0.0052665 | 128.7933 | -6.367 | 130.9156 | 0.95829 | -0.047374 | 0.9581 | -0.047365
170.94 | -9.524 | 0.28995 | 0.064351 | 134.9402 | 125.4162 | 0.5121 | 0.0038093 | 130.1782 | -4.762 | 131.7655 | 0.96859 | -0.035432 | 0.9684 | -0.035425
170.96 | -6.5262 | 0.29014 | 0.067309 | 132.8511 | 126.3249 | 1.6012 | 0.011911 | 129.588 | -3.2631 | 130.6757 | 0.9642 | -0.024279 | 0.96401 | -0.024274
170.98 | -3.4488 | 0.29053 | 0.070194 | 131.8572 | 128.4084 | 2.5951 | 0.019304 | 130.1328 | -1.7244 | 130.7076 | 0.96826 | -0.01283 | 0.96806 | -0.012828
171 | 0.29182 | 0.2911 | 0.073369 | 130.6877 | 130.9795 | 3.7646 | 0.028003 | 130.8336 | 0.14591 | 130.785 | 0.97347 | 0.0010857 | 0.97328 | 0.0010854
171.02 | 3.4753 | 0.29148 | 0.076832 | 129.7418 | 133.2171 | 4.7105 | 0.035039 | 131.4795 | 1.7377 | 130.9002 | 0.97828 | 0.012929 | 0.97808 | 0.012927
171.04 | 6.765 | 0.29282 | 0.080006 | 128.9174 | 135.6824 | 5.5349 | 0.041172 | 132.2999 | 3.3825 | 131.1724 | 0.98438 | 0.025167 | 0.98419 | 0.025162
171.06 | 9.8424 | 0.29378 | 0.083252 | 128.1999 | 138.0423 | 6.2524 | 0.046509 | 133.1211 | 4.9212 | 131.4807 | 0.99049 | 0.036616 | 0.99029 | 0.036609
171.08 | 13.2646 | 0.29435 | 0.086571 | 127.4241 | 140.6887 | 7.0282 | 0.05228 | 134.0564 | 6.6323 | 131.8456 | 0.99745 | 0.049348 | 0.99725 | 0.049338
171.1 | 16.2359 | 0.29493 | 0.089456 | 125.9874 | 142.2233 | 7.4649 | 0.055528 | 134.1054 | 8.118 | 131.3994 | 0.99781 | 0.060402 | 0.99762 | 0.06039
171.12 | 18.4644 | 0.29608 | 0.092126 | 125.7108 | 144.1752 | 7.7415 | 0.057586 | 134.943 | 9.2322 | 131.8656 | 1.004 | 0.068692 | 1.0038 | 0.068679
171.14 | 20.9316 | 0.29723 | 0.094867 | 125.4285 | 146.3601 | 8.0238 | 0.059686 | 135.8943 | 10.4658 | 132.4057 | 1.0111 | 0.077871 | 1.0109 | 0.077856
171.16 | 22.656 | 0.29837 | 0.097248 | 125.1722 | 147.8282 | 8.2801 | 0.061592 | 136.5002 | 11.328 | 132.7242 | 1.0156 | 0.084286 | 1.0154 | 0.084269
171.18 | 24.513 | 0.29895 | 0.098907 | 125.3275 | 149.8405 | 8.1248 | 0.060437 | 137.584 | 12.2565 | 133.4985 | 1.0237 | 0.091195 | 1.0235 | 0.091177
171.2 | 25.5211 | 0.29991 | 0.10042 | 125.481 | 151.0021 | 7.9713 | 0.059295 | 138.2416 | 12.7606 | 133.988 | 1.0286 | 0.094945 | 1.0284 | 0.094927
171.22 | 26.4231 | 0.30048 | 0.10165 | 125.611 | 152.0341 | 7.8413 | 0.058328 | 138.8226 | 13.2116 | 134.4187 | 1.0329 | 0.098301 | 1.0327 | 0.098282
171.24 | 26.5293 | 0.30163 | 0.10237 | 126.0499 | 152.5792 | 7.4024 | 0.055063 | 139.3145 | 13.2646 | 134.893 | 1.0366 | 0.098696 | 1.0364 | 0.098676
171.26 | 26.4762 | 0.30239 | 0.1028 | 126.544 | 153.0202 | 6.9083 | 0.051388 | 139.7821 | 13.2381 | 135.3694 | 1.0401 | 0.098498 | 1.0398 | 0.098479
171.28 | 26.4497 | 0.30316 | 0.1028 | 127.1276 | 153.5773 | 6.3247 | 0.047047 | 140.3524 | 13.2248 | 135.9442 | 1.0443 | 0.0984 | 1.0441 | 0.09838
171.3 | 25.813 | 0.30354 | 0.10251 | 127.7385 | 153.5515 | 5.7138 | 0.042502 | 140.645 | 12.9065 | 136.3428 | 1.0465 | 0.096031 | 1.0463 | 0.096012
171.32 | 24.46 | 0.30412 | 0.10165 | 128.4504 | 152.9104 | 5.0019 | 0.037207 | 140.6804 | 12.23 | 136.6037 | 1.0467 | 0.090997 | 1.0465 | 0.090979
171.34 | 22.5764 | 0.30431 | 0.099989 | 129.5245 | 152.1009 | 3.9278 | 0.029217 | 140.8127 | 11.2882 | 137.05 | 1.0477 | 0.08399 | 1.0475 | 0.083973
171.36 | 20.5602 | 0.3045 | 0.098763 | 130.34 | 150.9002 | 3.1123 | 0.023151 | 140.6201 | 10.2801 | 137.1934 | 1.0463 | 0.076489 | 1.0461 | 0.076474
171.38 | 18.2521 | 0.30488 | 0.097248 | 131.4042 | 149.6563 | 2.0481 | 0.015235 | 140.5303 | 9.1261 | 137.4882 | 1.0456 | 0.067903 | 1.0454 | 0.067889
171.4 | 15.7584 | 0.30488 | 0.095156 | 132.439 | 148.1974 | 1.0133 | 0.0075375 | 140.3182 | 7.8792 | 137.6918 | 1.044 | 0.058625 | 1.0438 | 0.058614
171.42 | 12.7075 | 0.30488 | 0.092919 | 133.5052 | 146.2127 | -0.0529 | -0.0003935 | 139.859 | 6.3538 | 137.741 | 1.0406 | 0.047275 | 1.0404 | 0.047266
171.44 | 9.7893 | 0.30431 | 0.090466 | 135.6257 | 145.415 | -1.1734 | -0.0087284 | 140.5203 | 4.8946 | 138.8888 | 1.0455 | 0.036419 | 1.0453 | 0.036412
171.46 | 6.3935 | 0.30373 | 0.087797 | 136.7039 | 143.0974 | -2.2516 | -0.016749 | 139.9007 | 3.1968 | 138.8351 | 1.0409 | 0.023786 | 1.0407 | 0.023781
171.48 | 3.157 | 0.30354 | 0.084623 | 137.8574 | 141.0144 | -3.4051 | -0.025329 | 139.4359 | 1.5785 | 138.9097 | 1.0375 | 0.011745 | 1.0373 | 0.011742
171.5 | -0.053059 | 0.30297 | 0.081809 | 138.8762 | 138.8231 | -4.4239 | -0.032907 | 138.8497 | -0.026529 | 138.8585 | 1.0331 | -0.00019739 | 1.0329 | -0.00019735
171.52 | -3.7937 | 0.30258 | 0.078491 | 139.8821 | 136.0884 | -5.4298 | -0.04039 | 137.9853 | -1.8968 | 138.6175 | 1.0267 | -0.014113 | 1.0265 | -0.014111
171.54 | -6.765 | 0.30182 | 0.075172 | 140.8169 | 134.0519 | -6.3646 | -0.047343 | 137.4344 | -3.3825 | 138.5619 | 1.0226 | -0.025167 | 1.0224 | -0.025162
171.56 | -10.1342 | 0.30086 | 0.071998 | 141.6372 | 131.503 | -7.1849 | -0.053445 | 136.5701 | -5.0671 | 138.2591 | 1.0162 | -0.037702 | 1.016 | -0.037694
171.58 | -13.3442 | 0.29971 | 0.068824 | 143.3628 | 130.0186 | -7.9105 | -0.058843 | 136.6907 | -6.6721 | 138.9147 | 1.017 | -0.049644 | 1.0168 | -0.049634
171.6 | -15.9706 | 0.29914 | 0.065722 | 144.0672 | 128.0966 | -8.6149 | -0.064082 | 136.0819 | -7.9853 | 138.7437 | 1.0125 | -0.059415 | 1.0123 | -0.059403
171.62 | -18.6501 | 0.29799 | 0.062619 | 144.6451 | 125.995 | -9.1928 | -0.068381 | 135.3201 | -9.325 | 138.4284 | 1.0069 | -0.069383 | 1.0067 | -0.069369
171.64 | -21.0377 | 0.29742 | 0.060022 | 144.9941 | 123.9564 | -9.5418 | -0.070977 | 134.4753 | -10.5188 | 137.9815 | 1.0006 | -0.078266 | 1.0004 | -0.07825
171.66 | -22.8682 | 0.29627 | 0.057786 | 145.1007 | 122.2325 | -9.6484 | -0.07177 | 133.6666 | -11.4341 | 137.478 | 0.99455 | -0.085076 | 0.99435 | -0.085059
171.68 | -24.3273 | 0.29512 | 0.055622 | 145.3035 | 120.9762 | -9.8512 | -0.073279 | 133.1398 | -12.1637 | 137.1944 | 0.99063 | -0.090504 | 0.99043 | -0.090486
171.7 | -25.4416 | 0.29378 | 0.053818 | 145.2635 | 119.8219 | -9.8112 | -0.072981 | 132.5427 | -12.7208 | 136.783 | 0.98619 | -0.094649 | 0.98599 | -0.09463
171.72 | -26.5293 | 0.29321 | 0.05252 | 145.0327 | 118.5034 | -9.5804 | -0.071264 | 131.7681 | -13.2646 | 136.1896 | 0.98042 | -0.098696 | 0.98023 | -0.098676
171.74 | -27.0864 | 0.29225 | 0.051726 | 144.5781 | 117.4917 | -9.1258 | -0.067883 | 131.0349 | -13.5432 | 135.5493 | 0.97497 | -0.10077 | 0.97478 | -0.10075
171.76 | -26.8476 | 0.29187 | 0.051293 | 143.9846 | 117.137 | -8.5323 | -0.063468 | 130.5608 | -13.4238 | 135.0354 | 0.97144 | -0.09988 | 0.97125 | -0.09986
171.78 | -26.2374 | 0.2911 | 0.051293 | 143.2617 | 117.0243 | -7.8094 | -0.058091 | 130.143 | -13.1187 | 134.5159 | 0.96833 | -0.09761 | 0.96814 | -0.097591
171.8 | -25.3089 | 0.29034 | 0.051437 | 142.4845 | 117.1756 | -7.0322 | -0.052309 | 129.83 | -12.6545 | 134.0482 | 0.966 | -0.094156 | 0.96581 | -0.094137
171.82 | -24.0886 | 0.28976 | 0.052808 | 141.5057 | 117.4171 | -6.0534 | -0.045029 | 129.4614 | -12.0443 | 133.4762 | 0.96326 | -0.089616 | 0.96307 | -0.089598
171.84 | -22.9478 | 0.28957 | 0.053818 | 140.6415 | 117.6937 | -5.1892 | -0.0386 | 129.1676 | -11.4739 | 132.9922 | 0.96107 | -0.085372 | 0.96088 | -0.085355
171.86 | -20.6663 | 0.28938 | 0.055766 | 139.5026 | 118.8363 | -4.0503 | -0.030128 | 129.1695 | -10.3331 | 132.6138 | 0.96109 | -0.076884 | 0.9609 | -0.076869
171.88 | -18.1725 | 0.28938 | 0.05757 | 138.3538 | 120.1813 | -2.9015 | -0.021583 | 129.2675 | -9.0863 | 132.2963 | 0.96182 | -0.067607 | 0.96163 | -0.067593
171.9 | -15.7318 | 0.28938 | 0.059373 | 137.3068 | 121.575 | -1.8545 | -0.013795 | 129.4409 | -7.8659 | 132.0629 | 0.96311 | -0.058527 | 0.96292 | -0.058515
171.92 | -12.6279 | 0.28976 | 0.06197 | 135.0507 | 122.4228 | -0.5984 | -0.0044512 | 128.7367 | -6.314 | 130.8414 | 0.95787 | -0.046979 | 0.95768 | -0.04697
171.94 | -10.1076 | 0.29034 | 0.064495 | 134.8787 | 124.7711 | 0.5736 | 0.0042668 | 129.8249 | -5.0538 | 131.5095 | 0.96596 | -0.037603 | 0.96577 | -0.037596
171.96 | -6.4466 | 0.29053 | 0.067237 | 133.776 | 127.3294 | 1.6763 | 0.012469 | 130.5527 | -3.2233 | 131.6271 | 0.97138 | -0.023983 | 0.97119 | -0.023978
171.98 | -3.3162 | 0.2911 | 0.070483 | 131.6023 | 128.2861 | 2.85 | 0.0212 | 129.9442 | -1.6581 | 130.4969 | 0.96685 | -0.012337 | 0.96666 | -0.012335
172 | -0.1857 | 0.29148 | 0.073585 | 130.6644 | 130.4787 | 3.7879 | 0.028177 | 130.5715 | -0.092852 | 130.6025 | 0.97152 | -0.00069087 | 0.97133 | -0.00069073
172.02 | 3.3692 | 0.29225 | 0.076687 | 129.7432 | 133.1124 | 4.7091 | 0.035029 | 131.4278 | 1.6846 | 130.8663 | 0.97789 | 0.012534 | 0.9777 | 0.012532
172.04 | 6.6854 | 0.29302 | 0.080006 | 128.9463 | 135.6317 | 5.506 | 0.040957 | 132.289 | 3.3427 | 131.1748 | 0.9843 | 0.024871 | 0.9841 | 0.024866
172.06 | 9.8954 | 0.29397 | 0.083252 | 128.2213 | 138.1167 | 6.231 | 0.04635 | 133.169 | 4.9477 | 131.5198 | 0.99085 | 0.036813 | 0.99065 | 0.036806
172.08 | 12.9728 | 0.29455 | 0.086426 | 127.5903 | 140.5631 | 6.862 | 0.051043 | 134.0767 | 6.4864 | 131.9146 | 0.9976 | 0.048262 | 0.9974 | 0.048253
172.1 | 15.7849 | 0.29569 | 0.089601 | 125.9871 | 141.772 | 7.4652 | 0.05553 | 133.8796 | 7.8925 | 131.2487 | 0.99613 | 0.058724 | 0.99594 | 0.058712
172.12 | 18.4909 | 0.29627 | 0.092486 | 125.5858 | 144.0767 | 7.8665 | 0.058515 | 134.8312 | 9.2454 | 131.7494 | 1.0032 | 0.068791 | 1.003 | 0.068777
172.14 | 21.1173 | 0.29742 | 0.094939 | 125.1968 | 146.3141 | 8.2555 | 0.061409 | 135.7554 | 10.5586 | 132.2359 | 1.0101 | 0.078562 | 1.0099 | 0.078546
172.16 | 22.7356 | 0.29857 | 0.097031 | 125.2689 | 148.0045 | 8.1834 | 0.060873 | 136.6367 | 11.3678 | 132.8474 | 1.0166 | 0.084582 | 1.0164 | 0.084566
172.18 | 24.1416 | 0.29971 | 0.099051 | 125.2325 | 149.3741 | 8.2198 | 0.061143 | 137.3033 | 12.0708 | 133.2797 | 1.0216 | 0.089813 | 1.0214 | 0.089795
172.2 | 25.4946 | 0.3001 | 0.10057 | 125.3268 | 150.8214 | 8.1255 | 0.060442 | 138.0741 | 12.7473 | 133.825 | 1.0273 | 0.094847 | 1.0271 | 0.094828
172.22 | 26.5293 | 0.30124 | 0.10194 | 125.5272 | 152.0565 | 7.9251 | 0.058951 | 138.7918 | 13.2646 | 134.3703 | 1.0327 | 0.098696 | 1.0325 | 0.098676
172.24 | 27.0598 | 0.30182 | 0.10266 | 125.8693 | 152.9291 | 7.583 | 0.056407 | 139.3992 | 13.5299 | 134.8892 | 1.0372 | 0.10067 | 1.037 | 0.10065
172.26 | 26.8476 | 0.30278 | 0.10295 | 126.4146 | 153.2622 | 7.0377 | 0.05235 | 139.8384 | 13.4238 | 135.3638 | 1.0405 | 0.09988 | 1.0403 | 0.09986
172.28 | 26.6884 | 0.30354 | 0.10302 | 126.9021 | 153.5905 | 6.5502 | 0.048724 | 140.2463 | 13.3442 | 135.7982 | 1.0435 | 0.099288 | 1.0433 | 0.099268
172.3 | 25.2824 | 0.30412 | 0.10266 | 127.6836 | 152.966 | 5.7687 | 0.042911 | 140.3248 | 12.6412 | 136.1111 | 1.0441 | 0.094057 | 1.0439 | 0.094038
172.32 | 24.3273 | 0.3045 | 0.10165 | 128.4954 | 152.8227 | 4.9569 | 0.036872 | 140.6591 | 12.1637 | 136.6045 | 1.0466 | 0.090504 | 1.0464 | 0.090486
172.34 | 22.5764 | 0.30488 | 0.10042 | 129.3933 | 151.9697 | 4.059 | 0.030193 | 140.6815 | 11.2882 | 136.9188 | 1.0467 | 0.08399 | 1.0465 | 0.083973
172.36 | 20.0561 | 0.30507 | 0.098474 | 130.4797 | 150.5358 | 2.9726 | 0.022112 | 140.5078 | 10.0281 | 137.1651 | 1.0455 | 0.074614 | 1.0452 | 0.074599
172.38 | 17.7746 | 0.30526 | 0.097103 | 131.4087 | 149.1833 | 2.0436 | 0.015201 | 140.296 | 8.8873 | 137.3336 | 1.0439 | 0.066126 | 1.0437 | 0.066113
172.4 | 15.6523 | 0.30526 | 0.0953 | 132.309 | 147.9613 | 1.1433 | 0.0085045 | 140.1351 | 7.8261 | 137.5264 | 1.0427 | 0.05823 | 1.0425 | 0.058219
172.42 | 12.8402 | 0.30526 | 0.093064 | 133.3856 | 146.2258 | 0.0667 | 0.00049615 | 139.8057 | 6.4201 | 137.6657 | 1.0402 | 0.047769 | 1.04 | 0.047759
172.44 | 9.9219 | 0.30507 | 0.090466 | 134.529 | 144.4509 | -1.0767 | -0.0080091 | 139.49 | 4.961 | 137.8363 | 1.0379 | 0.036912 | 1.0377 | 0.036905
172.46 | 6.6058 | 0.3045 | 0.087941 | 135.546 | 142.1518 | -2.0937 | -0.015574 | 138.8489 | 3.3029 | 137.7479 | 1.0331 | 0.024575 | 1.0329 | 0.02457
172.48 | 3.2631 | 0.30412 | 0.084911 | 137.6879 | 140.951 | -3.2356 | -0.024068 | 139.3194 | 1.6315 | 138.7756 | 1.0366 | 0.01214 | 1.0364 | 0.012137
172.5 | -0.21223 | 0.30354 | 0.081954 | 138.7516 | 138.5394 | -4.2993 | -0.031981 | 138.6455 | -0.10612 | 138.6809 | 1.0316 | -0.00078957 | 1.0314 | -0.00078941
172.52 | -3.4488 | 0.30278 | 0.078924 | 139.6073 | 136.1585 | -5.155 | -0.038346 | 137.8829 | -1.7244 | 138.4577 | 1.0259 | -0.01283 | 1.0257 | -0.012828
172.54 | -7.0037 | 0.30201 | 0.075605 | 140.5859 | 133.5822 | -6.1336 | -0.045625 | 137.084 | -3.5019 | 138.2513 | 1.02 | -0.026056 | 1.0198 | -0.026051
172.56 | -9.6832 | 0.30144 | 0.072287 | 141.4763 | 131.7931 | -7.024 | -0.052248 | 136.6347 | -4.8416 | 138.2486 | 1.0166 | -0.036024 | 1.0164 | -0.036017
172.58 | -13.132 | 0.30048 | 0.06904 | 142.2776 | 129.1456 | -7.8253 | -0.058209 | 135.7116 | -6.566 | 137.9003 | 1.0098 | -0.048854 | 1.0096 | -0.048845
172.6 | -15.9706 | 0.29991 | 0.065866 | 143.9105 | 127.9399 | -8.4582 | -0.062917 | 135.9252 | -7.9853 | 138.587 | 1.0114 | -0.059415 | 1.0112 | -0.059403
172.62 | -18.7827 | 0.29876 | 0.062836 | 144.4794 | 125.6967 | -9.0271 | -0.067149 | 135.088 | -9.3914 | 138.2185 | 1.0051 | -0.069877 | 1.0049 | -0.069863
172.64 | -20.5336 | 0.29742 | 0.060311 | 144.7334 | 124.1998 | -9.2811 | -0.069038 | 134.4666 | -10.2668 | 137.8889 | 1.0005 | -0.07639 | 1.0003 | -0.076375
172.66 | -22.5764 | 0.29627 | 0.057858 | 144.9285 | 122.3521 | -9.4762 | -0.070489 | 133.6403 | -11.2882 | 137.403 | 0.99435 | -0.08399 | 0.99416 | -0.083973
172.68 | -24.6722 | 0.29569 | 0.055622 | 145.1248 | 120.4526 | -9.6725 | -0.071949 | 132.7887 | -12.3361 | 136.9007 | 0.98802 | -0.091787 | 0.98782 | -0.091769
172.7 | -25.7599 | 0.29512 | 0.054107 | 144.9578 | 119.1979 | -9.5055 | -0.070707 | 132.0778 | -12.88 | 136.3712 | 0.98273 | -0.095834 | 0.98253 | -0.095815
172.72 | -26.5293 | 0.29416 | 0.052952 | 144.7325 | 118.2032 | -9.2802 | -0.069031 | 131.4679 | -13.2646 | 135.8894 | 0.97819 | -0.098696 | 0.978 | -0.098676
172.74 | -26.6884 | 0.29302 | 0.05187 | 144.2798 | 117.5914 | -8.8275 | -0.065664 | 130.9356 | -13.3442 | 135.3837 | 0.97423 | -0.099288 | 0.97404 | -0.099268
172.76 | -26.4762 | 0.29225 | 0.051582 | 143.7023 | 117.2261 | -8.25 | -0.061368 | 130.4642 | -13.2381 | 134.8769 | 0.97072 | -0.098498 | 0.97053 | -0.098479
172.78 | -26.4762 | 0.29148 | 0.051582 | 143.067 | 116.5908 | -7.6147 | -0.056642 | 129.8289 | -13.2381 | 134.2416 | 0.96599 | -0.098498 | 0.9658 | -0.098479
172.8 | -25.5211 | 0.2911 | 0.051726 | 142.3329 | 116.8118 | -6.8806 | -0.051182 | 129.5723 | -12.7606 | 133.8259 | 0.96409 | -0.094945 | 0.9639 | -0.094927
172.82 | -24.3273 | 0.29091 | 0.052808 | 141.4562 | 117.1289 | -6.0039 | -0.04466 | 129.2925 | -12.1637 | 133.3471 | 0.962 | -0.090504 | 0.96181 | -0.090486
172.84 | -22.9213 | 0.29053 | 0.054107 | 140.4709 | 117.5496 | -5.0186 | -0.037331 | 129.0103 | -11.4606 | 132.8305 | 0.9599 | -0.085273 | 0.95971 | -0.085256
172.86 | -20.7193 | 0.29014 | 0.05591 | 139.3203 | 118.601 | -3.868 | -0.028772 | 128.9606 | -10.3597 | 132.4139 | 0.95953 | -0.077081 | 0.95934 | -0.077066
172.88 | -18.1195 | 0.29014 | 0.057714 | 138.2794 | 120.1599 | -2.8271 | -0.02103 | 129.2197 | -9.0597 | 132.2396 | 0.96146 | -0.067409 | 0.96127 | -0.067396
172.9 | -15.8645 | 0.29014 | 0.059662 | 137.2681 | 121.4036 | -1.8158 | -0.013507 | 129.3359 | -7.9322 | 131.9799 | 0.96233 | -0.05902 | 0.96214 | -0.059008
172.92 | -13.0259 | 0.29034 | 0.062114 | 136.0797 | 123.0538 | -0.6274 | -0.004667 | 129.5668 | -6.5129 | 131.7377 | 0.96404 | -0.04846 | 0.96385 | -0.04845
172.94 | -9.8689 | 0.29053 | 0.064495 | 134.9211 | 125.0522 | 0.5312 | 0.0039514 | 129.9867 | -4.9344 | 131.6315 | 0.96717 | -0.036715 | 0.96698 | -0.036708
172.96 | -6.4731 | 0.2911 | 0.067525 | 133.7821 | 127.309 | 1.6702 | 0.012424 | 130.5455 | -3.2366 | 131.6244 | 0.97133 | -0.024082 | 0.97113 | -0.024077
172.98 | -3.3692 | 0.29168 | 0.070699 | 131.7134 | 128.3442 | 2.7389 | 0.020373 | 130.0288 | -1.6846 | 130.5903 | 0.96748 | -0.012534 | 0.96729 | -0.012532
173 | -0.31835 | 0.29244 | 0.073657 | 130.7446 | 130.4262 | 3.7077 | 0.02758 | 130.5854 | -0.15918 | 130.6385 | 0.97162 | -0.0011843 | 0.97143 | -0.0011841
173.02 | 3.2896 | 0.29321 | 0.076976 | 129.7276 | 133.0172 | 4.7247 | 0.035145 | 131.3724 | 1.6448 | 130.8241 | 0.97748 | 0.012238 | 0.97729 | 0.012236
173.04 | 6.8445 | 0.29359 | 0.08015 | 128.9025 | 135.747 | 5.5498 | 0.041283 | 132.3248 | 3.4223 | 131.184 | 0.98456 | 0.025463 | 0.98437 | 0.025458
173.06 | 10.0015 | 0.29416 | 0.083469 | 128.1387 | 138.1402 | 6.3136 | 0.046964 | 133.1395 | 5.0008 | 131.4725 | 0.99063 | 0.037208 | 0.99043 | 0.037201
173.08 | 12.9993 | 0.29512 | 0.086715 | 127.5245 | 140.5238 | 6.9278 | 0.051533 | 134.0242 | 6.4997 | 131.8576 | 0.99721 | 0.048361 | 0.99701 | 0.048351
173.1 | 15.6257 | 0.29627 | 0.089745 | 126.0634 | 141.6891 | 7.3889 | 0.054963 | 133.8763 | 7.8129 | 131.272 | 0.99611 | 0.058132 | 0.99591 | 0.05812
173.12 | 18.4113 | 0.29742 | 0.092775 | 125.55 | 143.9613 | 7.9023 | 0.058782 | 134.7557 | 9.2057 | 131.6871 | 1.0027 | 0.068495 | 1.0025 | 0.068481
173.14 | 21.0112 | 0.29857 | 0.095156 | 125.2695 | 146.2807 | 8.1828 | 0.060868 | 135.7751 | 10.5056 | 132.2732 | 1.0102 | 0.078167 | 1.01 | 0.078152
173.16 | 22.8152 | 0.29895 | 0.097392 | 125.1575 | 147.9727 | 8.2948 | 0.061701 | 136.5651 | 11.4076 | 132.7626 | 1.0161 | 0.084878 | 1.0159 | 0.084862
173.18 | 24.1416 | 0.29971 | 0.099196 | 125.1666 | 149.3082 | 8.2857 | 0.061634 | 137.2374 | 12.0708 | 133.2138 | 1.0211 | 0.089813 | 1.0209 | 0.089795
173.2 | 25.7599 | 0.30067 | 0.10085 | 125.2566 | 151.0165 | 8.1957 | 0.060964 | 138.1366 | 12.88 | 133.8432 | 1.0278 | 0.095834 | 1.0276 | 0.095815
173.22 | 26.5823 | 0.30182 | 0.10208 | 125.5308 | 152.1131 | 7.9215 | 0.058925 | 138.822 | 13.2912 | 134.3916 | 1.0329 | 0.098893 | 1.0327 | 0.098874
173.24 | 27.1394 | 0.30297 | 0.1028 | 125.9828 | 153.1222 | 7.4695 | 0.055562 | 139.5525 | 13.5697 | 135.0293 | 1.0383 | 0.10097 | 1.0381 | 0.10095
173.26 | 26.9537 | 0.30373 | 0.10316 | 126.4509 | 153.4046 | 7.0014 | 0.05208 | 139.9278 | 13.4769 | 135.4355 | 1.0411 | 0.10027 | 1.0409 | 0.10026
173.28 | 26.7415 | 0.30412 | 0.10345 | 126.957 | 153.6985 | 6.4953 | 0.048316 | 140.3277 | 13.3707 | 135.8708 | 1.0441 | 0.099485 | 1.0439 | 0.099466
173.3 | 25.2293 | 0.3045 | 0.10287 | 127.6887 | 152.918 | 5.7636 | 0.042873 | 140.3034 | 12.6147 | 136.0985 | 1.0439 | 0.09386 | 1.0437 | 0.093841
173.32 | 24.2212 | 0.30507 | 0.10179 | 128.5829 | 152.8041 | 4.8694 | 0.036221 | 140.6935 | 12.1106 | 136.6566 | 1.0468 | 0.090109 | 1.0466 | 0.090091
173.34 | 22.709 | 0.30565 | 0.10064 | 129.4135 | 152.1225 | 4.0388 | 0.030043 | 140.768 | 11.3545 | 136.9832 | 1.0474 | 0.084484 | 1.0472 | 0.084467
173.36 | 20.1357 | 0.30584 | 0.098763 | 130.5421 | 150.6778 | 2.9102 | 0.021648 | 140.61 | 10.0679 | 137.254 | 1.0462 | 0.07491 | 1.046 | 0.074895
173.38 | 18.146 | 0.30603 | 0.097248 | 131.3931 | 149.5391 | 2.0592 | 0.015317 | 140.4661 | 9.073 | 137.4418 | 1.0451 | 0.067508 | 1.0449 | 0.067495
173.4 | 15.6523 | 0.30603 | 0.095589 | 132.3311 | 147.9834 | 1.1212 | 0.0083401 | 140.1572 | 7.8261 | 137.5485 | 1.0428 | 0.05823 | 1.0426 | 0.058219
173.42 | 12.9197 | 0.30603 | 0.093352 | 133.4136 | 146.3333 | 0.0387 | 0.00028787 | 139.8735 | 6.4599 | 137.7202 | 1.0407 | 0.048065 | 1.0405 | 0.048055
173.44 | 9.6301 | 0.30584 | 0.090827 | 134.5881 | 144.2182 | -1.1358 | -0.0084487 | 139.4032 | 4.8151 | 137.7981 | 1.0372 | 0.035827 | 1.037 | 0.035819
173.46 | 6.9241 | 0.30526 | 0.088086 | 136.6216 | 143.5457 | -2.1693 | -0.016136 | 140.0837 | 3.4621 | 138.9296 | 1.0423 | 0.02576 | 1.0421 | 0.025754
173.48 | 3.0243 | 0.30469 | 0.085272 | 137.7408 | 140.7651 | -3.2885 | -0.024462 | 139.253 | 1.5122 | 138.7489 | 1.0361 | 0.011251 | 1.0359 | 0.011249
173.5 | -0.026529 | 0.30392 | 0.081954 | 138.8467 | 138.8202 | -4.3944 | -0.032688 | 138.8334 | -0.013265 | 138.8379 | 1.033 | -9.8696e-05 | 1.0328 | -9.8676e-05
173.52 | -3.7406 | 0.30373 | 0.078924 | 139.8542 | 136.1136 | -5.4019 | -0.040182 | 137.9839 | -1.8703 | 138.6073 | 1.0267 | -0.013916 | 1.0265 | -0.013913
173.54 | -7.0037 | 0.30335 | 0.075605 | 140.785 | 133.7813 | -6.3327 | -0.047106 | 137.2831 | -3.5019 | 138.4504 | 1.0215 | -0.026056 | 1.0213 | -0.026051
173.56 | -9.975 | 0.30239 | 0.072503 | 141.5708 | 131.5958 | -7.1185 | -0.052951 | 136.5833 | -4.9875 | 138.2458 | 1.0163 | -0.03711 | 1.016 | -0.037102
173.58 | -12.9197 | 0.30124 | 0.069184 | 142.3016 | 129.3819 | -7.8493 | -0.058387 | 135.8417 | -6.4599 | 137.995 | 1.0107 | -0.048065 | 1.0105 | -0.048055
173.6 | -15.6788 | 0.3001 | 0.06601 | 143.9783 | 128.2995 | -8.526 | -0.063421 | 136.1389 | -7.8394 | 138.752 | 1.0129 | -0.058329 | 1.0127 | -0.058318
173.62 | -18.7031 | 0.29914 | 0.063124 | 144.5058 | 125.8027 | -9.0535 | -0.067345 | 135.1542 | -9.3516 | 138.2714 | 1.0056 | -0.06958 | 1.0054 | -0.069567
173.64 | -20.8255 | 0.29857 | 0.0606 | 144.8338 | 124.0083 | -9.3815 | -0.069785 | 134.4211 | -10.4127 | 137.892 | 1.0002 | -0.077476 | 0.99997 | -0.077461
173.66 | -22.656 | 0.29799 | 0.058219 | 145.0933 | 122.4373 | -9.641 | -0.071715 | 133.7653 | -11.328 | 137.5413 | 0.99528 | -0.084286 | 0.99509 | -0.084269
173.68 | -24.2477 | 0.29684 | 0.056055 | 145.1826 | 120.9349 | -9.7303 | -0.072379 | 133.0587 | -12.1239 | 137.1 | 0.99003 | -0.090208 | 0.98983 | -0.09019
173.7 | -25.813 | 0.29569 | 0.054251 | 145.1591 | 119.3461 | -9.7068 | -0.072205 | 132.2526 | -12.9065 | 136.5548 | 0.98403 | -0.096031 | 0.98383 | -0.096012
173.72 | -26.2374 | 0.29455 | 0.053169 | 144.8905 | 118.6531 | -9.4382 | -0.070207 | 131.7718 | -13.1187 | 136.1447 | 0.98045 | -0.09761 | 0.98026 | -0.097591
173.74 | -27.0333 | 0.29378 | 0.052303 | 144.5207 | 117.4874 | -9.0684 | -0.067456 | 131.004 | -13.5167 | 135.5096 | 0.97474 | -0.10057 | 0.97455 | -0.10055
173.76 | -26.768 | 0.29321 | 0.05187 | 143.8921 | 117.1241 | -8.4398 | -0.06278 | 130.5081 | -13.384 | 134.9694 | 0.97105 | -0.099584 | 0.97086 | -0.099564
173.78 | -26.2374 | 0.29282 | 0.051726 | 143.2364 | 116.999 | -7.7841 | -0.057902 | 130.1177 | -13.1187 | 134.4906 | 0.96814 | -0.09761 | 0.96795 | -0.097591
173.8 | -25.3089 | 0.29206 | 0.052015 | 142.498 | 117.1891 | -7.0457 | -0.05241 | 129.8435 | -12.6545 | 134.0617 | 0.9661 | -0.094156 | 0.96591 | -0.094137
173.82 | -24.009 | 0.29148 | 0.053385 | 141.5297 | 117.5207 | -6.0774 | -0.045207 | 129.5252 | -12.0045 | 133.5267 | 0.96373 | -0.08932 | 0.96354 | -0.089302
173.84 | -22.6029 | 0.2911 | 0.054395 | 140.6923 | 118.0894 | -5.24 | -0.038978 | 129.3908 | -11.3015 | 133.158 | 0.96273 | -0.084089 | 0.96254 | -0.084072
173.86 | -20.852 | 0.29091 | 0.056199 | 139.5353 | 118.6833 | -4.083 | -0.030372 | 129.1093 | -10.426 | 132.5846 | 0.96064 | -0.077575 | 0.96045 | -0.07756
173.88 | -18.3582 | 0.29091 | 0.058002 | 138.3594 | 120.0012 | -2.9071 | -0.021625 | 129.1803 | -9.1791 | 132.24 | 0.96117 | -0.068297 | 0.96098 | -0.068284
173.9 | -15.6523 | 0.29091 | 0.060167 | 137.2057 | 121.5534 | -1.7534 | -0.013043 | 129.3796 | -7.8261 | 131.9883 | 0.96265 | -0.05823 | 0.96246 | -0.058219
173.92 | -12.6279 | 0.2911 | 0.062403 | 136.0531 | 123.4252 | -0.6008 | -0.0044691 | 129.7391 | -6.314 | 131.8438 | 0.96533 | -0.046979 | 0.96514 | -0.04697
173.94 | -9.8424 | 0.29168 | 0.064928 | 134.8958 | 125.0534 | 0.5565 | 0.0041396 | 129.9746 | -4.9212 | 131.615 | 0.96708 | -0.036616 | 0.96689 | -0.036609
173.96 | -6.367 | 0.29206 | 0.067814 | 132.8124 | 126.4454 | 1.6399 | 0.012198 | 129.6289 | -3.1835 | 130.6901 | 0.96451 | -0.023687 | 0.96432 | -0.023682
173.98 | -3.2896 | 0.29282 | 0.070988 | 131.6304 | 128.3408 | 2.8219 | 0.020991 | 129.9856 | -1.6448 | 130.5339 | 0.96716 | -0.012238 | 0.96697 | -0.012236
174 | -0.26529 | 0.29302 | 0.073802 | 130.6633 | 130.398 | 3.789 | 0.028185 | 130.5307 | -0.13265 | 130.5749 | 0.97122 | -0.00098696 | 0.97102 | -0.00098676
174.02 | 3.4223 | 0.2934 | 0.077192 | 129.697 | 133.1193 | 4.7553 | 0.035373 | 131.4081 | 1.7111 | 130.8378 | 0.97774 | 0.012732 | 0.97755 | 0.012729
174.04 | 6.6588 | 0.29435 | 0.080439 | 128.9067 | 135.5655 | 5.5456 | 0.041251 | 132.2361 | 3.3294 | 131.1263 | 0.98391 | 0.024773 | 0.98371 | 0.024768
174.06 | 10.1076 | 0.29531 | 0.083901 | 128.1475 | 138.2551 | 6.3048 | 0.046899 | 133.2013 | 5.0538 | 131.5167 | 0.99109 | 0.037603 | 0.99089 | 0.037596
174.08 | 12.7075 | 0.29646 | 0.087076 | 127.5109 | 140.2184 | 6.9414 | 0.051634 | 133.8647 | 6.3538 | 131.7467 | 0.99602 | 0.047275 | 0.99583 | 0.047266
174.1 | 15.7849 | 0.29761 | 0.090034 | 125.9531 | 141.738 | 7.4992 | 0.055783 | 133.8456 | 7.8925 | 131.2147 | 0.99588 | 0.058724 | 0.99568 | 0.058712
174.12 | 18.6501 | 0.29818 | 0.092991 | 125.6271 | 144.2772 | 7.8252 | 0.058208 | 134.9521 | 9.325 | 131.8438 | 1.0041 | 0.069383 | 1.0039 | 0.069369
174.14 | 20.7989 | 0.29876 | 0.095444 | 125.4152 | 146.2141 | 8.0371 | 0.059784 | 135.8147 | 10.3995 | 132.3482 | 1.0105 | 0.077377 | 1.0103 | 0.077362
174.16 | 22.4703 | 0.30029 | 0.097608 | 125.2677 | 147.738 | 8.1846 | 0.060882 | 136.5028 | 11.2351 | 132.7578 | 1.0157 | 0.083595 | 1.0155 | 0.083579
174.18 | 24.2743 | 0.30086 | 0.099628 | 125.3119 | 149.5862 | 8.1404 | 0.060553 | 137.449 | 12.1371 | 133.4033 | 1.0227 | 0.090307 | 1.0225 | 0.090289
174.2 | 25.6273 | 0.30201 | 0.10114 | 125.2906 | 150.9179 | 8.1617 | 0.060711 | 138.1042 | 12.8136 | 133.833 | 1.0276 | 0.09534 | 1.0274 | 0.095321
174.22 | 26.5558 | 0.30297 | 0.10223 | 125.5618 | 152.1176 | 7.8905 | 0.058694 | 138.8397 | 13.2779 | 134.4137 | 1.033 | 0.098794 | 1.0328 | 0.098775
174.24 | 27.1129 | 0.30354 | 0.10309 | 125.9026 | 153.0155 | 7.5497 | 0.056159 | 139.459 | 13.5564 | 134.9402 | 1.0376 | 0.10087 | 1.0374 | 0.10085
174.26 | 26.9537 | 0.30392 | 0.10345 | 126.5374 | 153.4911 | 6.9149 | 0.051437 | 140.0143 | 13.4769 | 135.522 | 1.0418 | 0.10027 | 1.0416 | 0.10026
174.28 | 26.2109 | 0.30507 | 0.10345 | 127.0864 | 153.2973 | 6.3659 | 0.047353 | 140.1919 | 13.1055 | 135.8234 | 1.0431 | 0.097511 | 1.0429 | 0.097492
174.3 | 25.7864 | 0.30584 | 0.10331 | 127.7299 | 153.5163 | 5.7224 | 0.042566 | 140.6231 | 12.8932 | 136.3254 | 1.0463 | 0.095932 | 1.0461 | 0.095913
174.32 | 24.3273 | 0.30603 | 0.10194 | 128.6077 | 152.935 | 4.8446 | 0.036037 | 140.7714 | 12.1637 | 136.7168 | 1.0474 | 0.090504 | 1.0472 | 0.090486
174.34 | 22.709 | 0.30622 | 0.101 | 129.4672 | 152.1762 | 3.9851 | 0.029643 | 140.8217 | 11.3545 | 137.0369 | 1.0478 | 0.084484 | 1.0476 | 0.084467
174.36 | 20.3745 | 0.3066 | 0.099051 | 130.5593 | 150.9338 | 2.893 | 0.02152 | 140.7465 | 10.1872 | 137.3508 | 1.0472 | 0.075798 | 1.047 | 0.075783
174.38 | 18.3052 | 0.3068 | 0.097681 | 131.4438 | 149.749 | 2.0085 | 0.01494 | 140.5964 | 9.1526 | 137.5455 | 1.0461 | 0.0681 | 1.0459 | 0.068087
174.4 | 15.5727 | 0.30699 | 0.095733 | 132.4551 | 148.0278 | 0.9972 | 0.0074177 | 140.2414 | 7.7863 | 137.646 | 1.0435 | 0.057934 | 1.0433 | 0.057923
174.42 | 12.8136 | 0.3068 | 0.093496 | 133.5854 | 146.399 | -0.1331 | -0.00099007 | 139.9922 | 6.4068 | 137.8566 | 1.0416 | 0.04767 | 1.0414 | 0.047661
174.44 | 9.7097 | 0.30641 | 0.090971 | 134.6954 | 144.4051 | -1.2431 | -0.0092469 | 139.5503 | 4.8549 | 137.932 | 1.0383 | 0.036123 | 1.0381 | 0.036115
174.46 | 6.6058 | 0.30603 | 0.088446 | 135.6829 | 142.2887 | -2.2306 | -0.016592 | 138.9858 | 3.3029 | 137.8848 | 1.0341 | 0.024575 | 1.0339 | 0.02457
174.48 | 2.8917 | 0.30565 | 0.085416 | 137.8234 | 140.7151 | -3.3711 | -0.025076 | 139.2692 | 1.4458 | 138.7873 | 1.0362 | 0.010758 | 1.036 | 0.010756
174.5 | -0.15918 | 0.30526 | 0.08217 | 138.9669 | 138.8077 | -4.5146 | -0.033582 | 138.8873 | -0.079588 | 138.9138 | 1.0334 | -0.00059217 | 1.0332 | -0.00059206
174.52 | -3.4753 | 0.30412 | 0.07914 | 139.896 | 136.4207 | -5.4437 | -0.040493 | 138.1583 | -1.7377 | 138.7376 | 1.028 | -0.012929 | 1.0278 | -0.012927
174.54 | -6.818 | 0.30335 | 0.075894 | 140.7676 | 133.9496 | -6.3153 | -0.046977 | 137.3586 | -3.409 | 138.4949 | 1.022 | -0.025365 | 1.0218 | -0.02536
174.56 | -10.0546 | 0.30278 | 0.072647 | 141.6885 | 131.6339 | -7.2362 | -0.053827 | 136.6612 | -5.0273 | 138.337 | 1.0168 | -0.037406 | 1.0166 | -0.037398
174.58 | -13.2646 | 0.30239 | 0.069473 | 142.3995 | 129.1349 | -7.9472 | -0.059116 | 135.7672 | -6.6323 | 137.978 | 1.0102 | -0.049348 | 1.01 | -0.049338
174.6 | -15.9176 | 0.30124 | 0.066299 | 144.0134 | 128.0958 | -8.5611 | -0.063682 | 136.0546 | -7.9588 | 138.7075 | 1.0123 | -0.059217 | 1.0121 | -0.059206
174.62 | -18.8623 | 0.30067 | 0.063269 | 144.61 | 125.7477 | -9.1577 | -0.06812 | 135.1789 | -9.4311 | 138.3226 | 1.0058 | -0.070173 | 1.0056 | -0.070159
174.64 | -20.9051 | 0.29876 | 0.060744 | 144.8356 | 123.9305 | -9.3833 | -0.069798 | 134.3831 | -10.4525 | 137.8673 | 0.99988 | -0.077772 | 0.99968 | -0.077757
174.66 | -22.6029 | 0.29761 | 0.058363 | 145.1 | 122.4971 | -9.6477 | -0.071765 | 133.7985 | -11.3015 | 137.5657 | 0.99553 | -0.084089 | 0.99533 | -0.084072
174.68 | -24.5661 | 0.29684 | 0.056055 | 145.1876 | 120.6215 | -9.7353 | -0.072417 | 132.9046 | -12.283 | 136.9989 | 0.98888 | -0.091392 | 0.98868 | -0.091374
174.7 | -25.9191 | 0.29646 | 0.05454 | 145.15 | 119.2309 | -9.6977 | -0.072137 | 132.1905 | -12.9595 | 136.5103 | 0.98357 | -0.096426 | 0.98337 | -0.096407
174.72 | -25.9721 | 0.29531 | 0.053385 | 144.7566 | 118.7845 | -9.3043 | -0.069211 | 131.7705 | -12.9861 | 136.0992 | 0.98044 | -0.096623 | 0.98025 | -0.096604
174.74 | -26.768 | 0.29435 | 0.052447 | 144.4689 | 117.7009 | -9.0166 | -0.067071 | 131.0849 | -13.384 | 135.5462 | 0.97534 | -0.099584 | 0.97515 | -0.099564
174.76 | -26.715 | 0.29359 | 0.052015 | 143.887 | 117.172 | -8.4347 | -0.062742 | 130.5295 | -13.3575 | 134.982 | 0.97121 | -0.099387 | 0.97102 | -0.099367
174.78 | -26.2905 | 0.29302 | 0.05187 | 143.1802 | 116.8897 | -7.7279 | -0.057484 | 130.035 | -13.1452 | 134.4167 | 0.96753 | -0.097807 | 0.96734 | -0.097788
174.8 | -25.5742 | 0.29244 | 0.052159 | 142.4993 | 116.9251 | -7.047 | -0.05242 | 129.7122 | -12.7871 | 133.9746 | 0.96513 | -0.095143 | 0.96494 | -0.095124
174.82 | -24.1681 | 0.29225 | 0.053241 | 141.5946 | 117.4265 | -6.1423 | -0.04569 | 129.5105 | -12.0841 | 133.5386 | 0.96363 | -0.089912 | 0.96344 | -0.089894
174.84 | -22.7621 | 0.29187 | 0.054684 | 140.6171 | 117.855 | -5.1648 | -0.038419 | 129.2361 | -11.381 | 133.0297 | 0.96158 | -0.084681 | 0.96139 | -0.084664
174.86 | -20.5602 | 0.29148 | 0.056199 | 139.5125 | 118.9523 | -4.0602 | -0.030202 | 129.2324 | -10.2801 | 132.6591 | 0.96156 | -0.076489 | 0.96137 | -0.076474
174.88 | -18.1725 | 0.29129 | 0.058002 | 138.3945 | 120.222 | -2.9422 | -0.021886 | 129.3082 | -9.0863 | 132.337 | 0.96212 | -0.067607 | 0.96193 | -0.067593
174.9 | -15.8114 | 0.29129 | 0.060022 | 137.2937 | 121.4823 | -1.8414 | -0.013697 | 129.388 | -7.9057 | 132.0232 | 0.96271 | -0.058823 | 0.96252 | -0.058811
174.92 | -13.1055 | 0.29168 | 0.062547 | 135.9805 | 122.875 | -0.5282 | -0.003929 | 129.4278 | -6.5527 | 131.612 | 0.96301 | -0.048756 | 0.96282 | -0.048746
174.94 | -9.8424 | 0.29206 | 0.064928 | 134.9099 | 125.0675 | 0.5424 | 0.0040347 | 129.9887 | -4.9212 | 131.6291 | 0.96718 | -0.036616 | 0.96699 | -0.036609
174.96 | -6.7119 | 0.29263 | 0.067958 | 132.6643 | 125.9524 | 1.788 | 0.0133 | 129.3083 | -3.356 | 130.427 | 0.96212 | -0.02497 | 0.96193 | -0.024965
174.98 | -3.2366 | 0.29321 | 0.070916 | 131.6698 | 128.4332 | 2.7825 | 0.020698 | 130.0515 | -1.6183 | 130.5909 | 0.96765 | -0.012041 | 0.96746 | -0.012038
175 | 0.1857 | 0.29378 | 0.07409 | 130.6091 | 130.7948 | 3.8432 | 0.028588 | 130.702 | 0.092852 | 130.671 | 0.97249 | 0.00069087 | 0.9723 | 0.00069073
175.02 | 3.7672 | 0.29435 | 0.077409 | 129.5261 | 133.2933 | 4.9262 | 0.036644 | 131.4097 | 1.8836 | 130.7818 | 0.97776 | 0.014015 | 0.97756 | 0.014012
175.04 | 6.4731 | 0.29512 | 0.080727 | 128.7902 | 135.2633 | 5.6621 | 0.042118 | 132.0268 | 3.2366 | 130.9479 | 0.98235 | 0.024082 | 0.98215 | 0.024077
175.06 | 10.5586 | 0.2955 | 0.08419 | 127.8183 | 138.3769 | 6.634 | 0.049347 | 133.0976 | 5.2793 | 131.3378 | 0.99032 | 0.039281 | 0.99012 | 0.039273
175.08 | 13.2912 | 0.29665 | 0.08722 | 126.2568 | 139.548 | 7.1955 | 0.053524 | 132.9024 | 6.6456 | 130.6872 | 0.98886 | 0.049447 | 0.98867 | 0.049437
175.1 | 15.7318 | 0.2978 | 0.090034 | 125.8168 | 141.5486 | 7.6355 | 0.056797 | 133.6827 | 7.8659 | 131.0607 | 0.99467 | 0.058527 | 0.99447 | 0.058515
175.12 | 18.4378 | 0.29895 | 0.092919 | 125.2984 | 143.7362 | 8.1539 | 0.060653 | 134.5173 | 9.2189 | 131.4443 | 1.0009 | 0.068594 | 1.0007 | 0.06858
175.14 | 21.303 | 0.29952 | 0.095589 | 125.0532 | 146.3562 | 8.3991 | 0.062477 | 135.7047 | 10.6515 | 132.1542 | 1.0097 | 0.079253 | 1.0095 | 0.079237
175.16 | 22.9213 | 0.30086 | 0.097825 | 124.9719 | 147.8932 | 8.4804 | 0.063082 | 136.4325 | 11.4606 | 132.6123 | 1.0151 | 0.085273 | 1.0149 | 0.085256
175.18 | 24.062 | 0.30144 | 0.099845 | 125.0859 | 149.1479 | 8.3664 | 0.062234 | 137.1169 | 12.031 | 133.1066 | 1.0202 | 0.089517 | 1.02 | 0.089499
175.2 | 25.4946 | 0.30258 | 0.10136 | 125.1451 | 150.6397 | 8.3072 | 0.061794 | 137.8924 | 12.7473 | 133.6433 | 1.026 | 0.094847 | 1.0258 | 0.094828
175.22 | 26.6088 | 0.30354 | 0.10266 | 125.3972 | 152.006 | 8.0551 | 0.059918 | 138.7016 | 13.3044 | 134.2668 | 1.032 | 0.098992 | 1.0318 | 0.098972
175.24 | 27.0598 | 0.30412 | 0.10331 | 125.8883 | 152.9481 | 7.564 | 0.056265 | 139.4182 | 13.5299 | 134.9082 | 1.0373 | 0.10067 | 1.0371 | 0.10065
175.26 | 27.166 | 0.30488 | 0.1036 | 126.3517 | 153.5177 | 7.1006 | 0.052818 | 139.9347 | 13.583 | 135.407 | 1.0412 | 0.10106 | 1.041 | 0.10104
175.28 | 26.317 | 0.30565 | 0.10374 | 126.9768 | 153.2938 | 6.4755 | 0.048168 | 140.1353 | 13.1585 | 135.7491 | 1.0427 | 0.097906 | 1.0425 | 0.097887
175.3 | 25.4946 | 0.30641 | 0.10331 | 127.6036 | 153.0982 | 5.8487 | 0.043506 | 140.3509 | 12.7473 | 136.1018 | 1.0443 | 0.094847 | 1.0441 | 0.094828
175.32 | 24.2743 | 0.3066 | 0.10208 | 128.5871 | 152.8614 | 4.8652 | 0.03619 | 140.7242 | 12.1371 | 136.6785 | 1.0471 | 0.090307 | 1.0469 | 0.090289
175.34 | 22.6029 | 0.30699 | 0.101 | 129.4636 | 152.0665 | 3.9887 | 0.02967 | 140.7651 | 11.3015 | 136.9979 | 1.0474 | 0.084089 | 1.0472 | 0.084072
175.36 | 20.4275 | 0.30737 | 0.099196 | 130.5151 | 150.9426 | 2.9372 | 0.021849 | 140.7289 | 10.2138 | 137.3243 | 1.0471 | 0.075996 | 1.0469 | 0.075981
175.38 | 18.3052 | 0.30756 | 0.097681 | 131.324 | 149.6292 | 2.1283 | 0.015831 | 140.4766 | 9.1526 | 137.4257 | 1.0452 | 0.0681 | 1.045 | 0.068087
175.4 | 15.6523 | 0.30756 | 0.096093 | 132.3146 | 147.9669 | 1.1377 | 0.0084628 | 140.1407 | 7.8261 | 137.532 | 1.0427 | 0.05823 | 1.0425 | 0.058219
175.42 | 12.7075 | 0.30737 | 0.093496 | 134.535 | 147.2425 | -0.0827 | -0.00061517 | 140.8888 | 6.3538 | 138.7708 | 1.0483 | 0.047275 | 1.0481 | 0.047266
175.44 | 9.6301 | 0.30699 | 0.091116 | 134.5308 | 144.1609 | -1.0785 | -0.0080225 | 139.3459 | 4.8151 | 137.7408 | 1.0368 | 0.035827 | 1.0366 | 0.035819
175.46 | 6.5527 | 0.3068 | 0.088374 | 135.6679 | 142.2206 | -2.2156 | -0.016481 | 138.9443 | 3.2764 | 137.8521 | 1.0338 | 0.024378 | 1.0336 | 0.024373
175.48 | 3.2896 | 0.30622 | 0.085705 | 137.6651 | 140.9547 | -3.2128 | -0.023899 | 139.3099 | 1.6448 | 138.7616 | 1.0365 | 0.012238 | 1.0363 | 0.012236
175.5 | -0.29182 | 0.30565 | 0.082386 | 138.7546 | 138.4628 | -4.3023 | -0.032003 | 138.6087 | -0.14591 | 138.6573 | 1.0313 | -0.0010857 | 1.0311 | -0.0010854
175.52 | -3.8202 | 0.30488 | 0.07914 | 139.8759 | 136.0557 | -5.4236 | -0.040344 | 137.9658 | -1.9101 | 138.6025 | 1.0265 | -0.014212 | 1.0263 | -0.014209
175.54 | -6.9241 | 0.30392 | 0.075894 | 140.7676 | 133.8435 | -6.3153 | -0.046977 | 137.3055 | -3.4621 | 138.4596 | 1.0216 | -0.02576 | 1.0214 | -0.025754
175.56 | -10.1076 | 0.30354 | 0.072792 | 141.5332 | 131.4256 | -7.0809 | -0.052672 | 136.4794 | -5.0538 | 138.164 | 1.0155 | -0.037603 | 1.0153 | -0.037596
175.58 | -13.132 | 0.30297 | 0.069473 | 142.3082 | 129.1762 | -7.8559 | -0.058437 | 135.7422 | -6.566 | 137.9309 | 1.01 | -0.048854 | 1.0098 | -0.048845
175.6 | -16.1033 | 0.30201 | 0.066299 | 142.937 | 126.8337 | -8.4847 | -0.063114 | 134.8854 | -8.0516 | 137.5692 | 1.0036 | -0.059908 | 1.0034 | -0.059896
175.62 | -18.7827 | 0.30029 | 0.063485 | 144.3734 | 125.5907 | -8.9211 | -0.06636 | 134.982 | -9.3914 | 138.1125 | 1.0043 | -0.069877 | 1.0041 | -0.069863
175.64 | -20.8785 | 0.29952 | 0.060888 | 144.8067 | 123.9282 | -9.3544 | -0.069583 | 134.3674 | -10.4393 | 137.8472 | 0.99976 | -0.077674 | 0.99957 | -0.077658
175.66 | -22.6295 | 0.29895 | 0.058507 | 145.0107 | 122.3812 | -9.5584 | -0.071101 | 133.696 | -11.3147 | 137.4675 | 0.99477 | -0.084187 | 0.99457 | -0.084171
175.68 | -24.4865 | 0.29799 | 0.056415 | 145.1248 | 120.6383 | -9.6725 | -0.071949 | 132.8816 | -12.2432 | 136.9626 | 0.98871 | -0.091096 | 0.98851 | -0.091078
175.7 | -25.7864 | 0.29742 | 0.054756 | 145.0786 | 119.2922 | -9.6263 | -0.071606 | 132.1854 | -12.8932 | 136.4831 | 0.98353 | -0.095932 | 0.98333 | -0.095913
175.72 | -26.264 | 0.29627 | 0.05353 | 144.7308 | 118.4668 | -9.2785 | -0.069019 | 131.5988 | -13.132 | 135.9761 | 0.97916 | -0.097709 | 0.97897 | -0.097689
175.74 | -26.5558 | 0.29474 | 0.052592 | 144.3679 | 117.8121 | -8.9156 | -0.066319 | 131.09 | -13.2779 | 135.516 | 0.97538 | -0.098794 | 0.97519 | -0.098775
175.76 | -26.5823 | 0.29435 | 0.052159 | 143.7762 | 117.1939 | -8.3239 | -0.061918 | 130.485 | -13.2912 | 134.9154 | 0.97088 | -0.098893 | 0.97068 | -0.098874
175.78 | -26.3435 | 0.29397 | 0.052159 | 143.1616 | 116.8181 | -7.7093 | -0.057346 | 129.9898 | -13.1718 | 134.3804 | 0.96719 | -0.098005 | 0.967 | -0.097985
175.8 | -25.6538 | 0.29321 | 0.052303 | 142.4302 | 116.7764 | -6.9779 | -0.051906 | 129.6033 | -12.8269 | 133.8789 | 0.96432 | -0.095439 | 0.96413 | -0.09542
175.82 | -24.2212 | 0.29302 | 0.053385 | 141.5797 | 117.3585 | -6.1274 | -0.045579 | 129.4691 | -12.1106 | 133.506 | 0.96332 | -0.090109 | 0.96313 | -0.090091
175.84 | -22.8947 | 0.29244 | 0.055045 | 140.5626 | 117.6679 | -5.1103 | -0.038013 | 129.1152 | -11.4474 | 132.931 | 0.96068 | -0.085174 | 0.96049 | -0.085158
175.86 | -20.4806 | 0.29206 | 0.056415 | 139.5187 | 119.0381 | -4.0664 | -0.030248 | 129.2784 | -10.2403 | 132.6918 | 0.9619 | -0.076193 | 0.96171 | -0.076178
175.88 | -18.2256 | 0.29206 | 0.058291 | 138.3687 | 120.1431 | -2.9164 | -0.021694 | 129.2559 | -9.1128 | 132.2935 | 0.96173 | -0.067804 | 0.96154 | -0.067791
175.9 | -15.7318 | 0.29206 | 0.060167 | 137.3301 | 121.5983 | -1.8778 | -0.013968 | 129.4642 | -7.8659 | 132.0862 | 0.96328 | -0.058527 | 0.96309 | -0.058515
175.92 | -13.2646 | 0.29225 | 0.062692 | 136.1998 | 122.9352 | -0.7475 | -0.0055603 | 129.5675 | -6.6323 | 131.7783 | 0.96405 | -0.049348 | 0.96386 | -0.049338
175.94 | -9.7362 | 0.29263 | 0.065217 | 134.9055 | 125.1693 | 0.5468 | 0.0040674 | 130.0374 | -4.8681 | 131.6601 | 0.96755 | -0.036221 | 0.96735 | -0.036214
175.96 | -6.4466 | 0.29321 | 0.068102 | 132.6682 | 126.2216 | 1.7841 | 0.013271 | 129.4449 | -3.2233 | 130.5193 | 0.96314 | -0.023983 | 0.96295 | -0.023978
175.98 | -3.4488 | 0.29397 | 0.071132 | 131.677 | 128.2282 | 2.7753 | 0.020644 | 129.9526 | -1.7244 | 130.5274 | 0.96691 | -0.01283 | 0.96672 | -0.012828
176 | 0.31835 | 0.29435 | 0.074451 | 130.5566 | 130.875 | 3.8957 | 0.028978 | 130.7158 | 0.15918 | 130.6627 | 0.97259 | 0.0011843 | 0.9724 | 0.0011841
176.02 | 3.3957 | 0.29474 | 0.077697 | 129.6144 | 133.0101 | 4.8379 | 0.035987 | 131.3123 | 1.6979 | 130.7463 | 0.97703 | 0.012633 | 0.97684 | 0.012631
176.04 | 6.5262 | 0.29569 | 0.081016 | 128.7945 | 135.3207 | 5.6578 | 0.042086 | 132.0576 | 3.2631 | 130.9699 | 0.98258 | 0.024279 | 0.98238 | 0.024274
176.06 | 10.0015 | 0.29608 | 0.08419 | 128.0494 | 138.0509 | 6.4029 | 0.047628 | 133.0502 | 5.0008 | 131.3832 | 0.98996 | 0.037208 | 0.98977 | 0.037201
176.08 | 13.2646 | 0.29723 | 0.087364 | 127.3728 | 140.6374 | 7.0795 | 0.052661 | 134.0051 | 6.6323 | 131.7943 | 0.99707 | 0.049348 | 0.99687 | 0.049338
176.1 | 15.838 | 0.29895 | 0.090322 | 125.9143 | 141.7523 | 7.538 | 0.056072 | 133.8333 | 7.919 | 131.1936 | 0.99579 | 0.058921 | 0.99559 | 0.05891
176.12 | 18.146 | 0.29952 | 0.093208 | 125.5425 | 143.6885 | 7.9098 | 0.058838 | 134.6155 | 9.073 | 131.5912 | 1.0016 | 0.067508 | 1.0014 | 0.067495
176.14 | 20.5602 | 0.3001 | 0.095733 | 125.1641 | 145.7243 | 8.2882 | 0.061652 | 135.4442 | 10.2801 | 132.0175 | 1.0078 | 0.076489 | 1.0076 | 0.076474
176.16 | 23.2396 | 0.30124 | 0.098041 | 124.9034 | 148.143 | 8.5489 | 0.063592 | 136.5232 | 11.6198 | 132.6499 | 1.0158 | 0.086457 | 1.0156 | 0.08644
176.18 | 24.6722 | 0.30182 | 0.099845 | 125.0724 | 149.7446 | 8.3799 | 0.062334 | 137.4085 | 12.3361 | 133.2965 | 1.0224 | 0.091787 | 1.0222 | 0.091769
176.2 | 25.6007 | 0.30278 | 0.10136 | 125.1594 | 150.7601 | 8.2929 | 0.061687 | 137.9598 | 12.8004 | 133.693 | 1.0265 | 0.095241 | 1.0263 | 0.095223
176.22 | 26.2905 | 0.3045 | 0.10266 | 125.3503 | 151.6408 | 8.102 | 0.060267 | 138.4955 | 13.1452 | 134.1138 | 1.0305 | 0.097807 | 1.0303 | 0.097788
176.24 | 27.0864 | 0.30488 | 0.10352 | 125.7522 | 152.8386 | 7.7001 | 0.057278 | 139.2954 | 13.5432 | 134.781 | 1.0364 | 0.10077 | 1.0362 | 0.10075
176.26 | 26.5823 | 0.30526 | 0.10388 | 126.3174 | 152.8997 | 7.1349 | 0.053073 | 139.6086 | 13.2912 | 135.1782 | 1.0388 | 0.098893 | 1.0386 | 0.098874
176.28 | 26.1313 | 0.30622 | 0.10388 | 126.9249 | 153.0562 | 6.5274 | 0.048554 | 139.9906 | 13.0657 | 135.6353 | 1.0416 | 0.097215 | 1.0414 | 0.097196
176.3 | 25.6538 | 0.3066 | 0.10345 | 127.6295 | 153.2833 | 5.8228 | 0.043313 | 140.4564 | 12.8269 | 136.1808 | 1.0451 | 0.095439 | 1.0449 | 0.09542
176.32 | 24.6987 | 0.30718 | 0.10251 | 128.3092 | 153.0079 | 5.1431 | 0.038257 | 140.6586 | 12.3494 | 136.5421 | 1.0466 | 0.091886 | 1.0464 | 0.091868
176.34 | 22.4437 | 0.30794 | 0.10114 | 129.2614 | 151.7051 | 4.1909 | 0.031174 | 140.4833 | 11.2219 | 136.7426 | 1.0453 | 0.083497 | 1.0451 | 0.08348
176.36 | 20.9581 | 0.30794 | 0.099556 | 130.2574 | 151.2155 | 3.1949 | 0.023765 | 140.7365 | 10.4791 | 137.2434 | 1.0472 | 0.07797 | 1.0469 | 0.077954
176.38 | 18.5174 | 0.30813 | 0.097681 | 131.3505 | 149.8679 | 2.1018 | 0.015634 | 140.6092 | 9.2587 | 137.523 | 1.0462 | 0.06889 | 1.046 | 0.068876
176.4 | 15.5992 | 0.30813 | 0.095877 | 132.2979 | 147.8971 | 1.1544 | 0.0085871 | 140.0975 | 7.7996 | 137.4976 | 1.0424 | 0.058033 | 1.0422 | 0.058022
176.42 | 12.8136 | 0.30813 | 0.093641 | 133.4164 | 146.23 | 0.0359 | 0.00026704 | 139.8232 | 6.4068 | 137.6876 | 1.0404 | 0.04767 | 1.0402 | 0.047661
176.44 | 9.6036 | 0.30794 | 0.091404 | 134.4471 | 144.0507 | -0.9948 | -0.0073999 | 139.2489 | 4.8018 | 137.6483 | 1.0361 | 0.035728 | 1.0359 | 0.035721
176.46 | 6.7384 | 0.30737 | 0.088663 | 136.6075 | 143.3459 | -2.1552 | -0.016032 | 139.9767 | 3.3692 | 138.8536 | 1.0415 | 0.025069 | 1.0413 | 0.025064
176.48 | 3.5019 | 0.3068 | 0.085921 | 137.6011 | 141.103 | -3.1488 | -0.023423 | 139.352 | 1.7509 | 138.7684 | 1.0369 | 0.013028 | 1.0366 | 0.013025
176.5 | -0.58364 | 0.30641 | 0.082531 | 138.8417 | 138.2581 | -4.3894 | -0.032651 | 138.5499 | -0.29182 | 138.6472 | 1.0309 | -0.0021713 | 1.0307 | -0.0021709
176.52 | -3.4488 | 0.30584 | 0.079429 | 139.792 | 136.3432 | -5.3397 | -0.03972 | 138.0676 | -1.7244 | 138.6424 | 1.0273 | -0.01283 | 1.0271 | -0.012828
176.54 | -6.8711 | 0.30488 | 0.076254 | 140.722 | 133.8509 | -6.2697 | -0.046638 | 137.2865 | -3.4355 | 138.4316 | 1.0215 | -0.025562 | 1.0213 | -0.025557
176.56 | -10.0281 | 0.3045 | 0.072936 | 141.5881 | 131.56 | -7.1358 | -0.05308 | 136.5741 | -5.014 | 138.2454 | 1.0162 | -0.037307 | 1.016 | -0.0373
176.58 | -12.8932 | 0.30335 | 0.069762 | 142.2806 | 129.3874 | -7.8283 | -0.058231 | 135.834 | -6.4466 | 137.9829 | 1.0107 | -0.047966 | 1.0105 | -0.047957
176.6 | -16.2359 | 0.3022 | 0.066587 | 142.9279 | 126.692 | -8.4756 | -0.063046 | 134.8099 | -8.118 | 137.5159 | 1.0031 | -0.060402 | 1.0029 | -0.06039
176.62 | -18.6766 | 0.30105 | 0.063774 | 144.424 | 125.7474 | -8.9717 | -0.066737 | 135.0857 | -9.3383 | 138.1985 | 1.0051 | -0.069482 | 1.0049 | -0.069468
176.64 | -20.5336 | 0.30048 | 0.061177 | 144.6884 | 124.1548 | -9.2361 | -0.068703 | 134.4216 | -10.2668 | 137.8439 | 1.0002 | -0.07639 | 0.99997 | -0.076375
176.66 | -22.6029 | 0.29991 | 0.058652 | 145.0363 | 122.4334 | -9.584 | -0.071291 | 133.7348 | -11.3015 | 137.502 | 0.99506 | -0.084089 | 0.99486 | -0.084072
176.68 | -24.6987 | 0.29876 | 0.05656 | 145.1198 | 120.4211 | -9.6675 | -0.071912 | 132.7704 | -12.3494 | 136.8869 | 0.98788 | -0.091886 | 0.98769 | -0.091868
176.7 | -25.7334 | 0.29761 | 0.055045 | 144.9311 | 119.1977 | -9.4788 | -0.070509 | 132.0644 | -12.8667 | 136.3533 | 0.98263 | -0.095735 | 0.98243 | -0.095716
176.72 | -26.2905 | 0.29665 | 0.053818 | 144.7104 | 118.4199 | -9.2581 | -0.068867 | 131.5652 | -13.1452 | 135.9469 | 0.97891 | -0.097807 | 0.97872 | -0.097788
176.74 | -26.6354 | 0.29569 | 0.052952 | 144.2994 | 117.664 | -8.8471 | -0.06581 | 130.9817 | -13.3177 | 135.4209 | 0.97457 | -0.09909 | 0.97438 | -0.099071
176.76 | -26.4762 | 0.29531 | 0.052447 | 143.7717 | 117.2955 | -8.3194 | -0.061884 | 130.5336 | -13.2381 | 134.9463 | 0.97124 | -0.098498 | 0.97105 | -0.098479
176.78 | -25.9191 | 0.29493 | 0.052447 | 143.1697 | 117.2506 | -7.7174 | -0.057406 | 130.2102 | -12.9595 | 134.53 | 0.96883 | -0.096426 | 0.96864 | -0.096407
176.8 | -25.6538 | 0.29416 | 0.052736 | 142.4727 | 116.8189 | -7.0204 | -0.052222 | 129.6458 | -12.8269 | 133.9214 | 0.96463 | -0.095439 | 0.96444 | -0.09542
176.82 | -24.1947 | 0.29359 | 0.053674 | 141.5513 | 117.3566 | -6.099 | -0.045368 | 129.454 | -12.0973 | 133.4864 | 0.9632 | -0.09001 | 0.96301 | -0.089993
176.84 | -22.7356 | 0.29321 | 0.055333 | 140.458 | 117.7224 | -5.0057 | -0.037235 | 129.0902 | -11.3678 | 132.8795 | 0.9605 | -0.084582 | 0.96031 | -0.084566
176.86 | -20.9846 | 0.29302 | 0.056704 | 139.584 | 118.5994 | -4.1317 | -0.030734 | 129.0917 | -10.4923 | 132.5891 | 0.96051 | -0.078068 | 0.96032 | -0.078053
176.88 | -18.1195 | 0.29282 | 0.058507 | 138.4302 | 120.3107 | -2.9779 | -0.022151 | 129.3705 | -9.0597 | 132.3904 | 0.96258 | -0.067409 | 0.96239 | -0.067396
176.9 | -15.8114 | 0.29282 | 0.060455 | 137.348 | 121.5366 | -1.8957 | -0.014101 | 129.4423 | -7.9057 | 132.0775 | 0.96312 | -0.058823 | 0.96293 | -0.058811
176.92 | -13.0524 | 0.29302 | 0.06298 | 136.1057 | 123.0533 | -0.6534 | -0.0048604 | 129.5795 | -6.5262 | 131.7549 | 0.96414 | -0.048558 | 0.96395 | -0.048549
176.94 | -9.9219 | 0.29378 | 0.065433 | 135.0284 | 125.1065 | 0.4239 | 0.0031532 | 130.0674 | -4.961 | 131.7211 | 0.96777 | -0.036912 | 0.96758 | -0.036905
176.96 | -6.3405 | 0.29435 | 0.068535 | 132.8024 | 126.4619 | 1.6499 | 0.012273 | 129.6322 | -3.1702 | 130.6889 | 0.96453 | -0.023588 | 0.96434 | -0.023584
176.98 | -3.661 | 0.29493 | 0.071421 | 131.756 | 128.095 | 2.6963 | 0.020057 | 129.9255 | -1.8305 | 130.5357 | 0.96671 | -0.01362 | 0.96652 | -0.013617
177 | 0.15918 | 0.29531 | 0.074595 | 130.5997 | 130.7589 | 3.8526 | 0.028658 | 130.6793 | 0.079588 | 130.6528 | 0.97232 | 0.00059217 | 0.97213 | 0.00059206
177.02 | 3.7141 | 0.29569 | 0.077842 | 129.6808 | 133.3949 | 4.7715 | 0.035493 | 131.5378 | 1.857 | 130.9188 | 0.97871 | 0.013817 | 0.97852 | 0.013815
177.04 | 6.9772 | 0.29646 | 0.08116 | 128.8274 | 135.8046 | 5.6249 | 0.041841 | 132.316 | 3.4886 | 131.1531 | 0.9845 | 0.025957 | 0.98431 | 0.025952
177.06 | 10.2668 | 0.29761 | 0.084479 | 128.1296 | 138.3964 | 6.3227 | 0.047032 | 133.263 | 5.1334 | 131.5519 | 0.99155 | 0.038195 | 0.99135 | 0.038188
177.08 | 12.9993 | 0.29857 | 0.087581 | 127.5773 | 140.5766 | 6.875 | 0.05114 | 134.077 | 6.4997 | 131.9104 | 0.9976 | 0.048361 | 0.99741 | 0.048351
177.1 | 15.7318 | 0.29991 | 0.090899 | 125.9432 | 141.675 | 7.5091 | 0.055857 | 133.8091 | 7.8659 | 131.1871 | 0.99561 | 0.058527 | 0.99541 | 0.058515
177.12 | 18.6766 | 0.30029 | 0.093641 | 125.545 | 144.2216 | 7.9073 | 0.058819 | 134.8833 | 9.3383 | 131.7705 | 1.0036 | 0.069482 | 1.0034 | 0.069468
177.14 | 21.0908 | 0.30086 | 0.096238 | 125.2677 | 146.3585 | 8.1846 | 0.060882 | 135.8131 | 10.5454 | 132.298 | 1.0105 | 0.078463 | 1.0103 | 0.078448
177.16 | 22.656 | 0.30201 | 0.098186 | 125.2479 | 147.9039 | 8.2044 | 0.061029 | 136.5759 | 11.328 | 132.7999 | 1.0162 | 0.084286 | 1.016 | 0.084269
177.18 | 24.1416 | 0.30316 | 0.10028 | 125.1995 | 149.3411 | 8.2528 | 0.061389 | 137.2703 | 12.0708 | 133.2467 | 1.0214 | 0.089813 | 1.0212 | 0.089795
177.2 | 25.6538 | 0.30431 | 0.10186 | 125.2689 | 150.9227 | 8.1834 | 0.060873 | 138.0958 | 12.8269 | 133.8202 | 1.0275 | 0.095439 | 1.0273 | 0.09542
177.22 | 26.8741 | 0.30526 | 0.10295 | 125.5728 | 152.4469 | 7.8795 | 0.058612 | 139.0099 | 13.4371 | 134.5308 | 1.0343 | 0.099979 | 1.0341 | 0.099959
177.24 | 27.2455 | 0.30584 | 0.10388 | 125.8808 | 153.1263 | 7.5715 | 0.056321 | 139.5036 | 13.6228 | 134.9626 | 1.038 | 0.10136 | 1.0378 | 0.10134
177.26 | 27.2721 | 0.30622 | 0.10417 | 126.4085 | 153.6806 | 7.0438 | 0.052396 | 140.0445 | 13.636 | 135.4992 | 1.042 | 0.10146 | 1.0418 | 0.10144
177.28 | 26.3966 | 0.30699 | 0.10432 | 127.0032 | 153.3998 | 6.4491 | 0.047972 | 140.2015 | 13.1983 | 135.8021 | 1.0432 | 0.098202 | 1.043 | 0.098183
177.3 | 25.3885 | 0.30775 | 0.10374 | 127.6899 | 153.0784 | 5.7624 | 0.042864 | 140.3841 | 12.6942 | 136.1527 | 1.0445 | 0.094452 | 1.0443 | 0.094433
177.32 | 24.3273 | 0.30833 | 0.10251 | 128.5392 | 152.8665 | 4.9131 | 0.036546 | 140.7029 | 12.1637 | 136.6483 | 1.0469 | 0.090504 | 1.0467 | 0.090486
177.34 | 22.7356 | 0.30871 | 0.1015 | 129.3716 | 152.1072 | 4.0807 | 0.030355 | 140.7394 | 11.3678 | 136.9501 | 1.0472 | 0.084582 | 1.047 | 0.084566
177.36 | 20.7724 | 0.3089 | 0.099845 | 130.3553 | 151.1277 | 3.097 | 0.023037 | 140.7415 | 10.3862 | 137.2794 | 1.0472 | 0.077279 | 1.047 | 0.077263
177.38 | 18.2521 | 0.3089 | 0.098186 | 131.3616 | 149.6137 | 2.0907 | 0.015552 | 140.4877 | 9.1261 | 137.4456 | 1.0453 | 0.067903 | 1.0451 | 0.067889
177.4 | 15.6257 | 0.30909 | 0.096382 | 132.3311 | 147.9568 | 1.1212 | 0.0083401 | 140.144 | 7.8129 | 137.5397 | 1.0427 | 0.058132 | 1.0425 | 0.05812
177.42 | 12.7075 | 0.30909 | 0.09429 | 133.3765 | 146.084 | 0.0758 | 0.00056384 | 139.7303 | 6.3538 | 137.6123 | 1.0397 | 0.047275 | 1.0395 | 0.047266
177.44 | 9.4709 | 0.30871 | 0.091476 | 134.6049 | 144.0758 | -1.1526 | -0.0085737 | 139.3404 | 4.7355 | 137.7619 | 1.0368 | 0.035234 | 1.0366 | 0.035227
177.46 | 6.6058 | 0.30833 | 0.089024 | 136.6187 | 143.2245 | -2.1664 | -0.016115 | 139.9216 | 3.3029 | 138.8206 | 1.0411 | 0.024575 | 1.0409 | 0.02457
177.48 | 3.2896 | 0.30794 | 0.086138 | 137.6868 | 140.9764 | -3.2345 | -0.02406 | 139.3316 | 1.6448 | 138.7833 | 1.0367 | 0.012238 | 1.0365 | 0.012236
177.5 | -0.23876 | 0.30756 | 0.082964 | 138.838 | 138.5992 | -4.3857 | -0.032623 | 138.7186 | -0.11938 | 138.7584 | 1.0321 | -0.00088826 | 1.0319 | -0.00088809
177.52 | -3.608 | 0.3068 | 0.079861 | 139.8076 | 136.1996 | -5.3553 | -0.039836 | 138.0036 | -1.804 | 138.6049 | 1.0268 | -0.013423 | 1.0266 | -0.01342
177.54 | -6.7915 | 0.30565 | 0.076687 | 140.7422 | 133.9507 | -6.2899 | -0.046788 | 137.3465 | -3.3957 | 138.4784 | 1.0219 | -0.025266 | 1.0217 | -0.025261
177.56 | -9.8954 | 0.30507 | 0.073513 | 141.5806 | 131.6852 | -7.1283 | -0.053024 | 136.6329 | -4.9477 | 138.2821 | 1.0166 | -0.036813 | 1.0164 | -0.036806
177.58 | -13.132 | 0.3045 | 0.070194 | 142.3872 | 129.2552 | -7.9349 | -0.059024 | 135.8212 | -6.566 | 138.0099 | 1.0106 | -0.048854 | 1.0104 | -0.048845
177.6 | -16.0237 | 0.30354 | 0.066876 | 143.094 | 127.0703 | -8.6417 | -0.064282 | 135.0822 | -8.0118 | 137.7528 | 1.0051 | -0.059612 | 1.0049 | -0.0596
177.62 | -18.7562 | 0.30297 | 0.063918 | 144.6322 | 125.876 | -9.1799 | -0.068285 | 135.2541 | -9.3781 | 138.3801 | 1.0064 | -0.069778 | 1.0062 | -0.069764
177.64 | -21.0908 | 0.30182 | 0.061465 | 144.88 | 123.7892 | -9.4277 | -0.070129 | 134.3346 | -10.5454 | 137.8497 | 0.99952 | -0.078463 | 0.99932 | -0.078448
177.66 | -22.5499 | 0.29991 | 0.059085 | 145.0801 | 122.5302 | -9.6278 | -0.071617 | 133.8052 | -11.2749 | 137.5635 | 0.99558 | -0.083891 | 0.99538 | -0.083875
177.68 | -24.2743 | 0.29933 | 0.056848 | 145.2946 | 121.0203 | -9.8423 | -0.073213 | 133.1575 | -12.1371 | 137.2032 | 0.99076 | -0.090307 | 0.99057 | -0.090289
177.7 | -25.9191 | 0.29876 | 0.055189 | 145.1949 | 119.2758 | -9.7426 | -0.072471 | 132.2354 | -12.9595 | 136.5552 | 0.9839 | -0.096426 | 0.98371 | -0.096407
177.72 | -26.5823 | 0.2978 | 0.053962 | 144.9467 | 118.3644 | -9.4944 | -0.070625 | 131.6555 | -13.2912 | 136.0859 | 0.97959 | -0.098893 | 0.97939 | -0.098874
177.74 | -26.8211 | 0.29723 | 0.053097 | 144.4836 | 117.6625 | -9.0313 | -0.06718 | 131.0731 | -13.4105 | 135.5432 | 0.97525 | -0.099781 | 0.97506 | -0.099762
177.76 | -26.7415 | 0.29627 | 0.052808 | 143.86 | 117.1185 | -8.4077 | -0.062541 | 130.4893 | -13.3707 | 134.9462 | 0.97091 | -0.099485 | 0.97072 | -0.099466
177.78 | -26.3701 | 0.29512 | 0.052592 | 143.2659 | 116.8958 | -7.8136 | -0.058122 | 130.0809 | -13.185 | 134.4759 | 0.96787 | -0.098104 | 0.96768 | -0.098084
177.8 | -25.6273 | 0.29474 | 0.052952 | 142.5786 | 116.9513 | -7.1263 | -0.053009 | 129.765 | -12.8136 | 134.0362 | 0.96552 | -0.09534 | 0.96533 | -0.095321
177.82 | -24.1947 | 0.29455 | 0.053962 | 141.6834 | 117.4887 | -6.2311 | -0.04635 | 129.5861 | -12.0973 | 133.6185 | 0.96419 | -0.09001 | 0.964 | -0.089993
177.84 | -22.5764 | 0.29416 | 0.055333 | 140.6515 | 118.0751 | -5.1992 | -0.038675 | 129.3633 | -11.2882 | 133.126 | 0.96253 | -0.08399 | 0.96234 | -0.083973
177.86 | -20.2683 | 0.29397 | 0.057281 | 139.4828 | 119.2145 | -4.0305 | -0.029981 | 129.3486 | -10.1342 | 132.7267 | 0.96242 | -0.075404 | 0.96223 | -0.075389
177.88 | -18.4113 | 0.29378 | 0.058724 | 138.5023 | 120.091 | -3.05 | -0.022688 | 129.2966 | -9.2057 | 132.3652 | 0.96203 | -0.068495 | 0.96184 | -0.068481
177.9 | -15.6523 | 0.29378 | 0.060744 | 137.4091 | 121.7568 | -1.9568 | -0.014556 | 129.583 | -7.8261 | 132.1917 | 0.96416 | -0.05823 | 0.96397 | -0.058219
177.92 | -12.5483 | 0.29416 | 0.063413 | 136.0174 | 123.4691 | -0.5651 | -0.0042035 | 129.7432 | -6.2742 | 131.8346 | 0.96536 | -0.046683 | 0.96517 | -0.046674
177.94 | -9.8424 | 0.29435 | 0.065649 | 135.0751 | 125.2327 | 0.3772 | 0.0028058 | 130.1539 | -4.9212 | 131.7943 | 0.96841 | -0.036616 | 0.96822 | -0.036609
177.96 | -6.3935 | 0.29493 | 0.068679 | 132.8962 | 126.5027 | 1.5561 | 0.011575 | 129.6994 | -3.1968 | 130.765 | 0.96503 | -0.023786 | 0.96484 | -0.023781
177.98 | -3.5284 | 0.29569 | 0.071709 | 131.7659 | 128.2375 | 2.6864 | 0.019983 | 130.0017 | -1.7642 | 130.5898 | 0.96728 | -0.013127 | 0.96709 | -0.013124
178 | -0.026529 | 0.29589 | 0.074739 | 130.7778 | 130.7513 | 3.6745 | 0.027333 | 130.7645 | -0.013265 | 130.769 | 0.97296 | -9.8696e-05 | 0.97276 | -9.8676e-05
178.02 | 3.4488 | 0.29684 | 0.078058 | 129.7916 | 133.2404 | 4.6607 | 0.034669 | 131.516 | 1.7244 | 130.9412 | 0.97855 | 0.01283 | 0.97835 | 0.012828
178.04 | 7.0303 | 0.29761 | 0.081449 | 128.8748 | 135.9051 | 5.5775 | 0.041489 | 132.3899 | 3.5151 | 131.2182 | 0.98505 | 0.026154 | 0.98486 | 0.026149
178.06 | 10.1607 | 0.29818 | 0.084767 | 128.0052 | 138.1659 | 6.4471 | 0.047957 | 133.0856 | 5.0804 | 131.3921 | 0.99023 | 0.0378 | 0.99003 | 0.037793
178.08 | 12.8136 | 0.29933 | 0.087797 | 127.5187 | 140.3323 | 6.9336 | 0.051576 | 133.9255 | 6.4068 | 131.7899 | 0.99648 | 0.04767 | 0.99628 | 0.047661
178.1 | 16.1828 | 0.30048 | 0.090971 | 126.0048 | 142.1876 | 7.4475 | 0.055399 | 134.0962 | 8.0914 | 131.3991 | 0.99775 | 0.060204 | 0.99755 | 0.060192
178.12 | 18.9419 | 0.30105 | 0.093929 | 125.5023 | 144.4442 | 7.95 | 0.059137 | 134.9732 | 9.4709 | 131.8163 | 1.0043 | 0.070469 | 1.0041 | 0.070455
178.14 | 20.8785 | 0.3022 | 0.096382 | 125.3127 | 146.1912 | 8.1396 | 0.060547 | 135.752 | 10.4393 | 132.2722 | 1.0101 | 0.077674 | 1.0099 | 0.077658
178.16 | 22.6825 | 0.30335 | 0.098618 | 125.1364 | 147.8189 | 8.3159 | 0.061858 | 136.4777 | 11.3413 | 132.6972 | 1.0155 | 0.084385 | 1.0153 | 0.084368
178.18 | 24.4334 | 0.30392 | 0.10057 | 125.1716 | 149.605 | 8.2807 | 0.061596 | 137.3883 | 12.2167 | 133.3161 | 1.0222 | 0.090899 | 1.022 | 0.090881
178.2 | 25.7334 | 0.30488 | 0.10208 | 125.2677 | 151.0011 | 8.1846 | 0.060882 | 138.1344 | 12.8667 | 133.8455 | 1.0278 | 0.095735 | 1.0276 | 0.095716
178.22 | 26.5823 | 0.30603 | 0.10331 | 125.5205 | 152.1028 | 7.9318 | 0.059001 | 138.8117 | 13.2912 | 134.3813 | 1.0328 | 0.098893 | 1.0326 | 0.098874
178.24 | 26.8211 | 0.3066 | 0.10388 | 125.9913 | 152.8124 | 7.461 | 0.055499 | 139.4018 | 13.4105 | 134.9317 | 1.0372 | 0.099781 | 1.037 | 0.099762
178.26 | 26.8211 | 0.30756 | 0.10432 | 125.5096 | 152.3307 | 6.9427 | 0.051644 | 138.9201 | 13.4105 | 134.45 | 1.0336 | 0.099781 | 1.0334 | 0.099762
178.28 | 26.6354 | 0.30833 | 0.10461 | 127.0562 | 153.6916 | 6.3961 | 0.047578 | 140.3739 | 13.3177 | 135.9347 | 1.0445 | 0.09909 | 1.0442 | 0.099071
178.3 | 25.7599 | 0.30871 | 0.10432 | 127.7002 | 153.4601 | 5.7521 | 0.042787 | 140.5802 | 12.88 | 136.2868 | 1.046 | 0.095834 | 1.0458 | 0.095815
178.32 | 24.3273 | 0.30928 | 0.10331 | 128.5286 | 152.8559 | 4.9237 | 0.036625 | 140.6923 | 12.1637 | 136.6377 | 1.0468 | 0.090504 | 1.0466 | 0.090486
178.34 | 22.656 | 0.30986 | 0.10165 | 129.5171 | 152.1731 | 3.9352 | 0.029272 | 140.8451 | 11.328 | 137.0691 | 1.048 | 0.084286 | 1.0478 | 0.084269
178.36 | 20.5602 | 0.31005 | 0.10042 | 130.3325 | 150.8927 | 3.1198 | 0.023207 | 140.6126 | 10.2801 | 137.1859 | 1.0462 | 0.076489 | 1.046 | 0.076474
178.38 | 18.1991 | 0.31024 | 0.098618 | 131.4042 | 149.6033 | 2.0481 | 0.015235 | 140.5037 | 9.0995 | 137.4706 | 1.0454 | 0.067705 | 1.0452 | 0.067692
178.4 | 15.5727 | 0.31024 | 0.096526 | 132.4994 | 148.0721 | 0.9529 | 0.0070882 | 140.2857 | 7.7863 | 137.6903 | 1.0438 | 0.057934 | 1.0436 | 0.057923
178.42 | 12.8667 | 0.31024 | 0.094434 | 133.4867 | 146.3534 | -0.0344 | -0.00025589 | 139.92 | 6.4333 | 137.7756 | 1.0411 | 0.047867 | 1.0409 | 0.047858
178.44 | 9.8689 | 0.30986 | 0.092126 | 134.5562 | 144.4251 | -1.1039 | -0.0082114 | 139.4906 | 4.9344 | 137.8458 | 1.0379 | 0.036715 | 1.0377 | 0.036708
178.46 | 6.3935 | 0.30928 | 0.089456 | 135.6592 | 142.0527 | -2.2069 | -0.016416 | 138.856 | 3.1968 | 137.7904 | 1.0332 | 0.023786 | 1.033 | 0.023781
178.48 | 3.157 | 0.3089 | 0.086426 | 137.8148 | 140.9718 | -3.3625 | -0.025012 | 139.3933 | 1.5785 | 138.8671 | 1.0372 | 0.011745 | 1.037 | 0.011742
178.5 | 0.079588 | 0.30833 | 0.083613 | 138.7112 | 138.7908 | -4.2589 | -0.03168 | 138.751 | 0.039794 | 138.7377 | 1.0324 | 0.00029609 | 1.0322 | 0.00029603
178.52 | -3.8467 | 0.30756 | 0.08015 | 139.8007 | 135.954 | -5.3484 | -0.039784 | 137.8773 | -1.9234 | 138.5185 | 1.0259 | -0.014311 | 1.0257 | -0.014308
178.54 | -7.0037 | 0.30718 | 0.076832 | 140.7351 | 133.7314 | -6.2828 | -0.046735 | 137.2332 | -3.5019 | 138.4005 | 1.0211 | -0.026056 | 1.0209 | -0.026051
178.56 | -10.1342 | 0.30622 | 0.073657 | 141.6102 | 131.476 | -7.1579 | -0.053244 | 136.5431 | -5.0671 | 138.2321 | 1.016 | -0.037702 | 1.0158 | -0.037694
178.58 | -13.3973 | 0.30526 | 0.070483 | 142.3423 | 128.945 | -7.89 | -0.05869 | 135.6437 | -6.6986 | 137.8765 | 1.0093 | -0.049841 | 1.0091 | -0.049831
178.6 | -15.5992 | 0.30469 | 0.067525 | 142.8222 | 127.223 | -8.3699 | -0.06226 | 135.0226 | -7.7996 | 137.6225 | 1.0046 | -0.058033 | 1.0044 | -0.058022
178.62 | -18.5705 | 0.30354 | 0.064495 | 144.5492 | 125.9787 | -9.0969 | -0.067668 | 135.264 | -9.2852 | 138.359 | 1.0064 | -0.069087 | 1.0062 | -0.069073
178.64 | -20.6663 | 0.30239 | 0.061826 | 144.8752 | 124.2089 | -9.4229 | -0.070093 | 134.5421 | -10.3331 | 137.9864 | 1.0011 | -0.076884 | 1.0009 | -0.076869
178.66 | -22.656 | 0.30182 | 0.059373 | 145.1074 | 122.4514 | -9.6551 | -0.07182 | 133.7794 | -11.328 | 137.5554 | 0.99539 | -0.084286 | 0.99519 | -0.084269
178.68 | -24.3008 | 0.30048 | 0.057425 | 145.1672 | 120.8664 | -9.7149 | -0.072265 | 133.0168 | -12.1504 | 137.0669 | 0.98971 | -0.090405 | 0.98952 | -0.090387
178.7 | -25.5477 | 0.29952 | 0.055622 | 145.1141 | 119.5664 | -9.6618 | -0.07187 | 132.3403 | -12.7738 | 136.5982 | 0.98468 | -0.095044 | 0.98449 | -0.095025
178.72 | -26.1578 | 0.29895 | 0.054395 | 144.7728 | 118.615 | -9.3205 | -0.069331 | 131.6939 | -13.0789 | 136.0535 | 0.97987 | -0.097314 | 0.97968 | -0.097295
178.74 | -26.6088 | 0.29799 | 0.053385 | 144.4757 | 117.8669 | -9.0234 | -0.067121 | 131.1713 | -13.3044 | 135.6061 | 0.97598 | -0.098992 | 0.97579 | -0.098972
178.76 | -26.5027 | 0.29703 | 0.053097 | 143.9291 | 117.4264 | -8.4768 | -0.063055 | 130.6777 | -13.2514 | 135.0949 | 0.97231 | -0.098597 | 0.97212 | -0.098578
178.78 | -26.0517 | 0.29665 | 0.053097 | 143.2332 | 117.1815 | -7.7809 | -0.057879 | 130.2073 | -13.0259 | 134.5493 | 0.96881 | -0.096919 | 0.96862 | -0.0969
178.8 | -25.6007 | 0.29608 | 0.053385 | 142.53 | 116.9293 | -7.0777 | -0.052648 | 129.7296 | -12.8004 | 133.9964 | 0.96526 | -0.095241 | 0.96507 | -0.095223
178.82 | -24.5926 | 0.2955 | 0.054251 | 141.6636 | 117.071 | -6.2113 | -0.046203 | 129.3673 | -12.2963 | 133.4661 | 0.96256 | -0.091491 | 0.96237 | -0.091473
178.84 | -22.7356 | 0.29531 | 0.055766 | 140.6171 | 117.8815 | -5.1648 | -0.038419 | 129.2493 | -11.3678 | 133.0386 | 0.96168 | -0.084582 | 0.96149 | -0.084566
178.86 | -20.7459 | 0.29512 | 0.057281 | 139.6204 | 118.8745 | -4.1681 | -0.031005 | 129.2475 | -10.3729 | 132.7051 | 0.96167 | -0.07718 | 0.96148 | -0.077165
178.88 | -18.4909 | 0.29493 | 0.059229 | 138.4581 | 119.9672 | -3.0058 | -0.022359 | 129.2127 | -9.2454 | 132.2945 | 0.96141 | -0.068791 | 0.96122 | -0.068777
178.9 | -15.6788 | 0.29493 | 0.061465 | 137.2636 | 121.5848 | -1.8113 | -0.013473 | 129.4242 | -7.8394 | 132.0373 | 0.96298 | -0.058329 | 0.96279 | -0.058318
178.92 | -12.681 | 0.29512 | 0.063413 | 135.2282 | 122.5472 | -0.7759 | -0.0057716 | 128.8877 | -6.3405 | 131.0012 | 0.95899 | -0.047177 | 0.9588 | -0.047167
178.94 | -9.9219 | 0.29589 | 0.066299 | 133.9426 | 124.0207 | 0.5097 | 0.0037914 | 128.9816 | -4.961 | 130.6353 | 0.95969 | -0.036912 | 0.9595 | -0.036905
178.96 | -6.9241 | 0.29608 | 0.06904 | 132.916 | 125.9919 | 1.5363 | 0.011428 | 129.4539 | -3.4621 | 130.608 | 0.9632 | -0.02576 | 0.96301 | -0.025754
178.98 | -3.3957 | 0.29665 | 0.07207 | 131.8602 | 128.4645 | 2.5921 | 0.019281 | 130.1623 | -1.6979 | 130.7283 | 0.96848 | -0.012633 | 0.96828 | -0.012631
179 | -0.079588 | 0.29742 | 0.075461 | 130.715 | 130.6354 | 3.7373 | 0.0278 | 130.6752 | -0.039794 | 130.6885 | 0.97229 | -0.00029609 | 0.9721 | -0.00029603
179.02 | 3.4223 | 0.2978 | 0.078491 | 129.7073 | 133.1296 | 4.745 | 0.035296 | 131.4184 | 1.7111 | 130.8481 | 0.97782 | 0.012732 | 0.97763 | 0.012729
179.04 | 6.818 | 0.29876 | 0.081881 | 128.8274 | 135.6454 | 5.6249 | 0.041841 | 132.2364 | 3.409 | 131.1001 | 0.98391 | 0.025365 | 0.98371 | 0.02536
179.06 | 9.8954 | 0.29971 | 0.085056 | 128.1937 | 138.0891 | 6.2586 | 0.046555 | 133.1414 | 4.9477 | 131.4922 | 0.99064 | 0.036813 | 0.99045 | 0.036806
179.08 | 13.3707 | 0.30029 | 0.088374 | 127.4578 | 140.8285 | 6.9945 | 0.052029 | 134.1432 | 6.6854 | 131.9147 | 0.99809 | 0.049743 | 0.9979 | 0.049733
179.1 | 16.1563 | 0.30144 | 0.091332 | 125.9763 | 142.1326 | 7.476 | 0.055611 | 134.0545 | 8.0782 | 131.3617 | 0.99743 | 0.060106 | 0.99724 | 0.060094
179.12 | 18.1725 | 0.30258 | 0.094074 | 125.733 | 143.9055 | 7.7193 | 0.05742 | 134.8193 | 9.0863 | 131.7905 | 1.0031 | 0.067607 | 1.0029 | 0.067593
179.14 | 20.8785 | 0.30316 | 0.096887 | 125.3245 | 146.203 | 8.1278 | 0.060459 | 135.7638 | 10.4393 | 132.284 | 1.0102 | 0.077674 | 1.01 | 0.077658
179.16 | 23.0804 | 0.30431 | 0.099051 | 125.1938 | 148.2742 | 8.2585 | 0.061431 | 136.734 | 11.5402 | 132.8873 | 1.0174 | 0.085865 | 1.0172 | 0.085848
179.18 | 24.7518 | 0.30546 | 0.10085 | 125.2364 | 149.9882 | 8.2159 | 0.061114 | 137.6123 | 12.3759 | 133.487 | 1.0239 | 0.092083 | 1.0237 | 0.092065
179.2 | 25.6538 | 0.30603 | 0.10237 | 125.5023 | 151.1561 | 7.95 | 0.059137 | 138.3292 | 12.8269 | 134.0536 | 1.0292 | 0.095439 | 1.029 | 0.09542
179.22 | 26.1048 | 0.30699 | 0.1036 | 125.718 | 151.8228 | 7.7343 | 0.057532 | 138.7704 | 13.0524 | 134.4196 | 1.0325 | 0.097117 | 1.0323 | 0.097097
179.24 | 26.8476 | 0.30794 | 0.10432 | 126.0878 | 152.9354 | 7.3645 | 0.054781 | 139.5116 | 13.4238 | 135.037 | 1.038 | 0.09988 | 1.0378 | 0.09986
179.26 | 26.6884 | 0.30852 | 0.10468 | 126.5935 | 153.2819 | 6.8588 | 0.05102 | 139.9377 | 13.3442 | 135.4896 | 1.0412 | 0.099288 | 1.041 | 0.099268
179.28 | 26.2374 | 0.30928 | 0.10468 | 127.1672 | 153.4046 | 6.2851 | 0.046752 | 140.2859 | 13.1187 | 135.913 | 1.0438 | 0.09761 | 1.0436 | 0.097591
179.3 | 25.6803 | 0.30986 | 0.10432 | 127.8625 | 153.5428 | 5.5898 | 0.04158 | 140.7027 | 12.8402 | 136.4226 | 1.0469 | 0.095537 | 1.0467 | 0.095519
179.32 | 24.5661 | 0.31024 | 0.10345 | 128.6673 | 153.2334 | 4.785 | 0.035594 | 140.9503 | 12.283 | 136.856 | 1.0487 | 0.091392 | 1.0485 | 0.091374
179.34 | 22.3907 | 0.31062 | 0.10201 | 129.6774 | 152.0681 | 3.7749 | 0.02808 | 140.8727 | 11.1953 | 137.141 | 1.0482 | 0.083299 | 1.048 | 0.083283
179.36 | 20.5602 | 0.31101 | 0.10057 | 130.4971 | 151.0573 | 2.9552 | 0.021982 | 140.7772 | 10.2801 | 137.3505 | 1.0475 | 0.076489 | 1.0472 | 0.076474
179.38 | 18.2521 | 0.31101 | 0.098763 | 131.6082 | 149.8603 | 1.8441 | 0.013717 | 140.7343 | 9.1261 | 137.6922 | 1.0471 | 0.067903 | 1.0469 | 0.067889
179.4 | 15.6257 | 0.3112 | 0.096815 | 132.6801 | 148.3058 | 0.7722 | 0.0057441 | 140.493 | 7.8129 | 137.8887 | 1.0453 | 0.058132 | 1.0451 | 0.05812
179.42 | 12.7871 | 0.31101 | 0.094723 | 133.6846 | 146.4717 | -0.2323 | -0.001728 | 140.0781 | 6.3935 | 137.947 | 1.0423 | 0.047571 | 1.042 | 0.047562
179.44 | 9.7893 | 0.31081 | 0.092486 | 134.6769 | 144.4662 | -1.2246 | -0.0091093 | 139.5715 | 4.8946 | 137.94 | 1.0385 | 0.036419 | 1.0383 | 0.036412
179.46 | 6.3405 | 0.31024 | 0.089601 | 136.9224 | 143.2629 | -2.4701 | -0.018374 | 140.0926 | 3.1702 | 139.0359 | 1.0424 | 0.023588 | 1.0422 | 0.023584
179.48 | 3.3427 | 0.30967 | 0.086715 | 137.9072 | 141.2499 | -3.4549 | -0.025699 | 139.5785 | 1.6713 | 139.0214 | 1.0385 | 0.012436 | 1.0383 | 0.012433
179.5 | -0.31835 | 0.30928 | 0.083757 | 138.9724 | 138.654 | -4.5201 | -0.033623 | 138.8132 | -0.15918 | 138.8663 | 1.0328 | -0.0011843 | 1.0326 | -0.0011841
179.52 | -3.6345 | 0.30871 | 0.080439 | 140.0023 | 136.3678 | -5.55 | -0.041284 | 138.185 | -1.8173 | 138.7908 | 1.0282 | -0.013521 | 1.028 | -0.013519
179.54 | -7.1894 | 0.30775 | 0.076976 | 141.0251 | 133.8357 | -6.5728 | -0.048892 | 137.4304 | -3.5947 | 138.6286 | 1.0226 | -0.026747 | 1.0224 | -0.026741
179.56 | -10.3464 | 0.30718 | 0.073729 | 141.8801 | 131.5337 | -7.4278 | -0.055252 | 136.7069 | -5.1732 | 138.4313 | 1.0172 | -0.038491 | 1.017 | -0.038484
179.58 | -13.4503 | 0.30622 | 0.070627 | 143.5425 | 130.0922 | -8.0902 | -0.060179 | 136.8173 | -6.7252 | 139.0591 | 1.018 | -0.050039 | 1.0178 | -0.050029
179.6 | -16.0237 | 0.30507 | 0.067669 | 144.1027 | 128.079 | -8.6504 | -0.064347 | 136.0909 | -8.0118 | 138.7615 | 1.0126 | -0.059612 | 1.0124 | -0.0596
179.62 | -18.146 | 0.3045 | 0.064639 | 144.5872 | 126.4412 | -9.1349 | -0.067951 | 135.5142 | -9.073 | 138.5385 | 1.0083 | -0.067508 | 1.0081 | -0.067495
179.64 | -20.6928 | 0.30335 | 0.06197 | 145.0422 | 124.3494 | -9.5899 | -0.071335 | 134.6958 | -10.3464 | 138.1446 | 1.0022 | -0.076983 | 1.002 | -0.076967
179.66 | -23.1866 | 0.3022 | 0.059445 | 145.4366 | 122.25 | -9.9843 | -0.074269 | 133.8433 | -11.5933 | 137.7077 | 0.99586 | -0.08626 | 0.99567 | -0.086243
179.68 | -24.6191 | 0.30163 | 0.05757 | 145.3552 | 120.7361 | -9.9029 | -0.073663 | 133.0456 | -12.3096 | 137.1488 | 0.98993 | -0.09159 | 0.98973 | -0.091572
179.7 | -25.6273 | 0.30048 | 0.056055 | 145.2999 | 119.6726 | -9.8476 | -0.073252 | 132.4863 | -12.8136 | 136.7575 | 0.98577 | -0.09534 | 0.98557 | -0.095321
179.72 | -26.2109 | 0.29933 | 0.054467 | 145.0205 | 118.8096 | -9.5682 | -0.071174 | 131.915 | -13.1055 | 136.2835 | 0.98152 | -0.097511 | 0.98132 | -0.097492
179.74 | -27.0068 | 0.29895 | 0.05353 | 144.748 | 117.7412 | -9.2957 | -0.069147 | 131.2446 | -13.5034 | 135.7457 | 0.97653 | -0.10047 | 0.97634 | -0.10045
179.76 | -26.4762 | 0.29799 | 0.053313 | 144.1201 | 117.6439 | -8.6678 | -0.064476 | 130.882 | -13.2381 | 135.2947 | 0.97383 | -0.098498 | 0.97364 | -0.098479
179.78 | -26.1578 | 0.29723 | 0.053241 | 143.4454 | 117.2876 | -7.9931 | -0.059457 | 130.3665 | -13.0789 | 134.7261 | 0.96999 | -0.097314 | 0.9698 | -0.097295
179.8 | -25.4946 | 0.29684 | 0.05353 | 142.7261 | 117.2315 | -7.2738 | -0.054107 | 129.9788 | -12.7473 | 134.2279 | 0.96711 | -0.094847 | 0.96692 | -0.094828
179.82 | -24.5661 | 0.29627 | 0.054612 | 141.8177 | 117.2516 | -6.3654 | -0.047349 | 129.5347 | -12.283 | 133.629 | 0.9638 | -0.091392 | 0.96361 | -0.091374
179.84 | -22.5233 | 0.29589 | 0.056055 | 140.8542 | 118.3309 | -5.4019 | -0.040182 | 129.5925 | -11.2617 | 133.3464 | 0.96424 | -0.083793 | 0.96405 | -0.083776
179.86 | -20.8255 | 0.29569 | 0.05757 | 139.7369 | 118.9114 | -4.2846 | -0.031871 | 129.3242 | -10.4127 | 132.7951 | 0.96224 | -0.077476 | 0.96205 | -0.077461
179.88 | -18.6766 | 0.29569 | 0.05959 | 138.6651 | 119.9885 | -3.2128 | -0.023899 | 129.3268 | -9.3383 | 132.4396 | 0.96226 | -0.069482 | 0.96207 | -0.069468
179.9 | -15.6257 | 0.29569 | 0.061609 | 137.546 | 121.9203 | -2.0937 | -0.015574 | 129.7331 | -7.8129 | 132.3374 | 0.96528 | -0.058132 | 0.96509 | -0.05812
179.92 | -12.9993 | 0.29569 | 0.063702 | 136.4021 | 123.4028 | -0.9498 | -0.0070651 | 129.9024 | -6.4997 | 132.069 | 0.96654 | -0.048361 | 0.96635 | -0.048351
179.94 | -10.1342 | 0.29627 | 0.066299 | 134.183 | 124.0488 | 0.2693 | 0.0020032 | 129.1159 | -5.0671 | 130.8049 | 0.96069 | -0.037702 | 0.9605 | -0.037694
179.96 | -6.7915 | 0.29684 | 0.069184 | 133.11 | 126.3185 | 1.3423 | 0.0099848 | 129.7143 | -3.3957 | 130.8462 | 0.96514 | -0.025266 | 0.96495 | -0.025261
179.98 | -3.6345 | 0.29742 | 0.072431 | 131.7881 | 128.1536 | 2.6642 | 0.019818 | 129.9708 | -1.8173 | 130.5766 | 0.96705 | -0.013521 | 0.96686 | -0.013519
180 | -0.10612 | 0.2978 | 0.075461 | 130.8438 | 130.7377 | 3.6085 | 0.026842 | 130.7907 | -0.053059 | 130.8084 | 0.97315 | -0.00039478 | 0.97296 | -0.00039471
180.02 | 3.21 | 0.29837 | 0.078635 | 129.8589 | 133.0689 | 4.5934 | 0.034168 | 131.4639 | 1.605 | 130.9289 | 0.97816 | 0.011942 | 0.97797 | 0.01194
180.04 | 6.314 | 0.29914 | 0.081954 | 129.0897 | 135.4037 | 5.3626 | 0.03989 | 132.2467 | 3.157 | 131.1944 | 0.98398 | 0.02349 | 0.98379 | 0.023485
180.06 | 9.8158 | 0.3001 | 0.085272 | 128.283 | 138.0988 | 6.1693 | 0.045891 | 133.1909 | 4.9079 | 131.5549 | 0.99101 | 0.036517 | 0.99081 | 0.03651
180.08 | 13.0259 | 0.30124 | 0.088374 | 126.6224 | 139.6483 | 6.8299 | 0.050805 | 133.1353 | 6.5129 | 130.9644 | 0.9906 | 0.04846 | 0.9904 | 0.04845
180.1 | 16.1828 | 0.30239 | 0.091549 | 126.0838 | 142.2666 | 7.3685 | 0.054811 | 134.1752 | 8.0914 | 131.4781 | 0.99833 | 0.060204 | 0.99814 | 0.060192
180.12 | 18.5439 | 0.30297 | 0.09429 | 125.6855 | 144.2294 | 7.7668 | 0.057774 | 134.9575 | 9.272 | 131.8668 | 1.0042 | 0.068988 | 1.004 | 0.068975
180.14 | 20.5867 | 0.30354 | 0.096959 | 125.4446 | 146.0313 | 8.0077 | 0.059566 | 135.7379 | 10.2933 | 132.3068 | 1.01 | 0.076588 | 1.0098 | 0.076573
180.16 | 22.6029 | 0.30469 | 0.099051 | 125.3596 | 147.9625 | 8.0927 | 0.060198 | 136.6611 | 11.3015 | 132.8939 | 1.0168 | 0.084089 | 1.0166 | 0.084072
180.18 | 24.4334 | 0.30584 | 0.10114 | 125.2653 | 149.6987 | 8.187 | 0.060899 | 137.482 | 12.2167 | 133.4098 | 1.0229 | 0.090899 | 1.0227 | 0.090881
180.2 | 25.8395 | 0.30699 | 0.10251 | 125.3479 | 151.1874 | 8.1044 | 0.060285 | 138.2676 | 12.9197 | 133.9611 | 1.0288 | 0.09613 | 1.0286 | 0.096111
180.22 | 26.3701 | 0.30794 | 0.1036 | 125.7706 | 152.1407 | 7.6817 | 0.057141 | 138.9556 | 13.185 | 134.5606 | 1.0339 | 0.098104 | 1.0337 | 0.098084
180.24 | 26.8741 | 0.30852 | 0.10432 | 126.1285 | 153.0026 | 7.3238 | 0.054479 | 139.5656 | 13.4371 | 135.0865 | 1.0384 | 0.099979 | 1.0382 | 0.099959
180.26 | 26.8211 | 0.3089 | 0.10475 | 126.5939 | 153.415 | 6.8584 | 0.051017 | 140.0044 | 13.4105 | 135.5343 | 1.0417 | 0.099781 | 1.0415 | 0.099762
180.28 | 26.6884 | 0.30967 | 0.10489 | 127.166 | 153.8544 | 6.2863 | 0.046761 | 140.5102 | 13.3442 | 136.0621 | 1.0455 | 0.099288 | 1.0453 | 0.099268
180.3 | 25.9987 | 0.31043 | 0.10461 | 127.8377 | 153.8364 | 5.6146 | 0.041765 | 140.837 | 12.9993 | 136.5039 | 1.0479 | 0.096722 | 1.0477 | 0.096703
180.32 | 24.1681 | 0.31081 | 0.1036 | 128.6729 | 152.841 | 4.7794 | 0.035552 | 140.757 | 12.0841 | 136.7289 | 1.0473 | 0.089912 | 1.0471 | 0.089894
180.34 | 22.6295 | 0.3112 | 0.10208 | 129.5873 | 152.2168 | 3.865 | 0.02875 | 140.902 | 11.3147 | 137.1305 | 1.0484 | 0.084187 | 1.0482 | 0.084171
180.36 | 20.4806 | 0.31139 | 0.10057 | 130.5197 | 151.0003 | 2.9326 | 0.021814 | 140.76 | 10.2403 | 137.3466 | 1.0473 | 0.076193 | 1.0471 | 0.076178
180.38 | 17.642 | 0.31158 | 0.098907 | 131.5496 | 149.1916 | 1.9027 | 0.014153 | 140.3706 | 8.821 | 137.4303 | 1.0444 | 0.065633 | 1.0442 | 0.06562
180.4 | 15.7318 | 0.31158 | 0.097103 | 132.465 | 148.1968 | 0.9873 | 0.0073441 | 140.3309 | 7.8659 | 137.7089 | 1.0441 | 0.058527 | 1.0439 | 0.058515
180.42 | 12.681 | 0.31158 | 0.095011 | 133.5425 | 146.2235 | -0.0902 | -0.00067096 | 139.883 | 6.3405 | 137.7695 | 1.0408 | 0.047177 | 1.0406 | 0.047167
180.44 | 9.8954 | 0.3112 | 0.092486 | 134.6885 | 144.5839 | -1.2362 | -0.0091955 | 139.6362 | 4.9477 | 137.987 | 1.039 | 0.036813 | 1.0388 | 0.036806
180.46 | 6.5262 | 0.31062 | 0.089889 | 135.7031 | 142.2293 | -2.2508 | -0.016743 | 138.9662 | 3.2631 | 137.8785 | 1.034 | 0.024279 | 1.0338 | 0.024274
180.48 | 3.4488 | 0.31043 | 0.086715 | 137.8487 | 141.2975 | -3.3964 | -0.025264 | 139.5731 | 1.7244 | 138.9983 | 1.0385 | 0.01283 | 1.0383 | 0.012828
180.5 | -0.13265 | 0.31005 | 0.083757 | 138.9095 | 138.7769 | -4.4572 | -0.033155 | 138.8432 | -0.066323 | 138.8653 | 1.0331 | -0.00049348 | 1.0329 | -0.00049338
180.52 | -3.6876 | 0.30928 | 0.080655 | 139.92 | 136.2324 | -5.4677 | -0.040672 | 138.0762 | -1.8438 | 138.6908 | 1.0274 | -0.013719 | 1.0272 | -0.013716
180.54 | -7.0568 | 0.30852 | 0.077337 | 140.8066 | 133.7498 | -6.3543 | -0.047267 | 137.2782 | -3.5284 | 138.4543 | 1.0214 | -0.026253 | 1.0212 | -0.026248
180.56 | -10.2403 | 0.30756 | 0.073946 | 141.6663 | 131.426 | -7.214 | -0.053662 | 136.5462 | -5.1201 | 138.2529 | 1.016 | -0.038097 | 1.0158 | -0.038089
180.58 | -13.4238 | 0.30699 | 0.070844 | 142.4213 | 128.9975 | -7.969 | -0.059278 | 135.7094 | -6.7119 | 137.9467 | 1.0097 | -0.04994 | 1.0095 | -0.04993
180.6 | -16.1828 | 0.30584 | 0.067669 | 143.1436 | 126.9608 | -8.6913 | -0.064651 | 135.0522 | -8.0914 | 137.7493 | 1.0049 | -0.060204 | 1.0047 | -0.060192
180.62 | -18.6235 | 0.30526 | 0.064784 | 144.6302 | 126.0067 | -9.1779 | -0.06827 | 135.3184 | -9.3118 | 138.4224 | 1.0068 | -0.069284 | 1.0066 | -0.069271
180.64 | -20.9051 | 0.30412 | 0.062114 | 144.9843 | 124.0792 | -9.532 | -0.070904 | 134.5318 | -10.4525 | 138.016 | 1.001 | -0.077772 | 1.0008 | -0.077757
180.66 | -23.0274 | 0.30297 | 0.059806 | 145.1383 | 122.1109 | -9.686 | -0.07205 | 133.6246 | -11.5137 | 137.4625 | 0.99424 | -0.085668 | 0.99404 | -0.085651
180.68 | -23.9824 | 0.30201 | 0.057858 | 145.1653 | 121.1829 | -9.713 | -0.072251 | 133.1741 | -11.9912 | 137.1712 | 0.99088 | -0.089221 | 0.99069 | -0.089203
180.7 | -25.4416 | 0.30144 | 0.056055 | 145.1991 | 119.7575 | -9.7468 | -0.072502 | 132.4783 | -12.7208 | 136.7186 | 0.98571 | -0.094649 | 0.98551 | -0.09463
180.72 | -26.264 | 0.30029 | 0.054756 | 144.9652 | 118.7012 | -9.5129 | -0.070762 | 131.8332 | -13.132 | 136.2105 | 0.98091 | -0.097709 | 0.98071 | -0.097689
180.74 | -27.0598 | 0.29971 | 0.053674 | 144.6802 | 117.6204 | -9.2279 | -0.068642 | 131.1503 | -13.5299 | 135.6603 | 0.97583 | -0.10067 | 0.97563 | -0.10065
180.76 | -26.715 | 0.29876 | 0.05353 | 144.0127 | 117.2977 | -8.5604 | -0.063677 | 130.6552 | -13.3575 | 135.1077 | 0.97214 | -0.099387 | 0.97195 | -0.099367
180.78 | -25.9721 | 0.29818 | 0.05353 | 143.3331 | 117.361 | -7.8808 | -0.058622 | 130.347 | -12.9861 | 134.6757 | 0.96985 | -0.096623 | 0.96966 | -0.096604
180.8 | -25.4946 | 0.29742 | 0.053818 | 142.6735 | 117.1789 | -7.2212 | -0.053715 | 129.9262 | -12.7473 | 134.1753 | 0.96672 | -0.094847 | 0.96653 | -0.094828
180.82 | -24.0355 | 0.29723 | 0.054756 | 141.8163 | 117.7808 | -6.364 | -0.047339 | 129.7985 | -12.0178 | 133.8045 | 0.96577 | -0.089418 | 0.96558 | -0.089401
180.84 | -22.5764 | 0.29665 | 0.056199 | 140.8076 | 118.2312 | -5.3553 | -0.039836 | 129.5194 | -11.2882 | 133.2821 | 0.96369 | -0.08399 | 0.9635 | -0.083973
180.86 | -20.6398 | 0.29646 | 0.057858 | 139.7053 | 119.0655 | -4.253 | -0.031636 | 129.3854 | -10.3199 | 132.8254 | 0.96269 | -0.076785 | 0.9625 | -0.07677
180.88 | -18.3052 | 0.29627 | 0.059806 | 138.5036 | 120.1984 | -3.0513 | -0.022697 | 129.351 | -9.1526 | 132.4019 | 0.96244 | -0.0681 | 0.96225 | -0.068087
180.9 | -15.7584 | 0.29627 | 0.061898 | 137.4462 | 121.6878 | -1.9939 | -0.014832 | 129.567 | -7.8792 | 132.1934 | 0.96405 | -0.058625 | 0.96386 | -0.058614
180.92 | -12.8932 | 0.29665 | 0.06399 | 136.3286 | 123.4354 | -0.8763 | -0.0065184 | 129.882 | -6.4466 | 132.0309 | 0.96639 | -0.047966 | 0.9662 | -0.047957
180.94 | -10.1607 | 0.29703 | 0.066515 | 134.1356 | 123.9749 | 0.3167 | 0.0023558 | 129.0552 | -5.0804 | 130.7487 | 0.96024 | -0.0378 | 0.96005 | -0.037793
180.96 | -6.6854 | 0.29761 | 0.069329 | 133.9977 | 127.3123 | 1.4546 | 0.01082 | 130.655 | -3.3427 | 131.7692 | 0.97214 | -0.024871 | 0.97195 | -0.024866
180.98 | -3.2631 | 0.2978 | 0.072647 | 132.7536 | 129.4905 | 2.6987 | 0.020074 | 131.1221 | -1.6315 | 131.6659 | 0.97562 | -0.01214 | 0.97542 | -0.012137
181 | -0.21223 | 0.29837 | 0.075605 | 130.8703 | 130.6581 | 3.582 | 0.026645 | 130.7642 | -0.10612 | 130.7996 | 0.97295 | -0.00078957 | 0.97276 | -0.00078941
181.02 | 3.4753 | 0.29914 | 0.078924 | 129.8522 | 133.3275 | 4.6001 | 0.034218 | 131.5899 | 1.7377 | 131.0106 | 0.9791 | 0.012929 | 0.9789 | 0.012927
181.04 | 6.765 | 0.3001 | 0.082098 | 129.0067 | 135.7717 | 5.4456 | 0.040507 | 132.3892 | 3.3825 | 131.2617 | 0.98504 | 0.025167 | 0.98485 | 0.025162
181.06 | 10.0811 | 0.30067 | 0.085416 | 128.2947 | 138.3758 | 6.1576 | 0.045804 | 133.3353 | 5.0406 | 131.6551 | 0.99208 | 0.037504 | 0.99189 | 0.037497
181.08 | 12.7075 | 0.30163 | 0.088519 | 127.56 | 140.2675 | 6.8923 | 0.051269 | 133.9138 | 6.3538 | 131.7958 | 0.99639 | 0.047275 | 0.99619 | 0.047266
181.1 | 15.7849 | 0.30278 | 0.091693 | 127.1005 | 142.8854 | 7.3518 | 0.054687 | 134.993 | 7.8925 | 132.3621 | 1.0044 | 0.058724 | 1.0042 | 0.058712
181.12 | 18.6766 | 0.30354 | 0.094579 | 125.6553 | 144.3319 | 7.797 | 0.057998 | 134.9936 | 9.3383 | 131.8808 | 1.0044 | 0.069482 | 1.0042 | 0.069468
181.14 | 20.8785 | 0.30469 | 0.096959 | 125.4632 | 146.3417 | 7.9891 | 0.059427 | 135.9025 | 10.4393 | 132.4227 | 1.0112 | 0.077674 | 1.011 | 0.077658
181.16 | 22.709 | 0.30584 | 0.09934 | 125.2657 | 147.9747 | 8.1866 | 0.060897 | 136.6202 | 11.3545 | 132.8354 | 1.0165 | 0.084484 | 1.0163 | 0.084467
181.18 | 24.3273 | 0.30622 | 0.10129 | 125.2962 | 149.6235 | 8.1561 | 0.06067 | 137.4599 | 12.1637 | 133.4053 | 1.0228 | 0.090504 | 1.0226 | 0.090486
181.2 | 25.4681 | 0.30737 | 0.10273 | 125.4467 | 150.9148 | 8.0056 | 0.05955 | 138.1807 | 12.734 | 133.9361 | 1.0281 | 0.094748 | 1.0279 | 0.094729
181.22 | 26.7415 | 0.30833 | 0.10388 | 125.6197 | 152.3612 | 7.8326 | 0.058263 | 138.9904 | 13.3707 | 134.5335 | 1.0342 | 0.099485 | 1.034 | 0.099466
181.24 | 26.9802 | 0.3089 | 0.10461 | 126.0807 | 153.0609 | 7.3716 | 0.054834 | 139.5708 | 13.4901 | 135.0741 | 1.0385 | 0.10037 | 1.0383 | 0.10035
181.26 | 26.9007 | 0.30967 | 0.10511 | 126.5139 | 153.4146 | 6.9384 | 0.051612 | 139.9642 | 13.4503 | 135.4808 | 1.0414 | 0.10008 | 1.0412 | 0.10006
181.28 | 26.3701 | 0.31043 | 0.10511 | 127.1167 | 153.4868 | 6.3356 | 0.047128 | 140.3017 | 13.185 | 135.9067 | 1.0439 | 0.098104 | 1.0437 | 0.098084
181.3 | 25.6007 | 0.31081 | 0.10461 | 127.8527 | 153.4534 | 5.5996 | 0.041653 | 140.6531 | 12.8004 | 136.3863 | 1.0465 | 0.095241 | 1.0463 | 0.095223
181.32 | 24.3273 | 0.31139 | 0.1036 | 128.7057 | 153.033 | 4.7466 | 0.035308 | 140.8694 | 12.1637 | 136.8148 | 1.0481 | 0.090504 | 1.0479 | 0.090486
181.34 | 22.709 | 0.31177 | 0.10244 | 129.4542 | 152.1632 | 3.9981 | 0.02974 | 140.8087 | 11.3545 | 137.0239 | 1.0477 | 0.084484 | 1.0475 | 0.084467
181.36 | 20.5602 | 0.31196 | 0.10064 | 130.5395 | 151.0997 | 2.9128 | 0.021667 | 140.8196 | 10.2801 | 137.3929 | 1.0478 | 0.076489 | 1.0476 | 0.076474
181.38 | 18.2521 | 0.31215 | 0.099051 | 131.4826 | 149.7347 | 1.9697 | 0.014652 | 140.6087 | 9.1261 | 137.5666 | 1.0462 | 0.067903 | 1.046 | 0.067889
181.4 | 15.6788 | 0.31215 | 0.097031 | 132.505 | 148.1838 | 0.9473 | 0.0070465 | 140.3444 | 7.8394 | 137.7313 | 1.0442 | 0.058329 | 1.044 | 0.058318
181.42 | 12.7871 | 0.31196 | 0.094867 | 133.5879 | 146.375 | -0.1356 | -0.0010087 | 139.9814 | 6.3935 | 137.8503 | 1.0415 | 0.047571 | 1.0413 | 0.047562
181.44 | 9.5771 | 0.31158 | 0.092631 | 135.6245 | 145.2016 | -1.1722 | -0.0087195 | 140.413 | 4.7885 | 138.8169 | 1.0447 | 0.035629 | 1.0445 | 0.035622
181.46 | 6.4997 | 0.31101 | 0.089745 | 135.7604 | 142.2601 | -2.3081 | -0.017169 | 139.0102 | 3.2498 | 137.927 | 1.0343 | 0.02418 | 1.0341 | 0.024176
181.48 | 3.3427 | 0.31081 | 0.087076 | 137.7792 | 141.1219 | -3.3269 | -0.024747 | 139.4505 | 1.6713 | 138.8934 | 1.0376 | 0.012436 | 1.0374 | 0.012433
181.5 | -0.39794 | 0.31024 | 0.083757 | 138.8954 | 138.4975 | -4.4431 | -0.03305 | 138.6964 | -0.19897 | 138.7628 | 1.032 | -0.0014804 | 1.0318 | -0.0014801
181.52 | -3.5019 | 0.30947 | 0.080583 | 139.9067 | 136.4048 | -5.4544 | -0.040573 | 138.1558 | -1.7509 | 138.7394 | 1.028 | -0.013028 | 1.0277 | -0.013025
181.54 | -6.8445 | 0.3089 | 0.077409 | 140.7805 | 133.936 | -6.3282 | -0.047073 | 137.3582 | -3.4223 | 138.499 | 1.022 | -0.025463 | 1.0218 | -0.025458
181.56 | -9.8424 | 0.30794 | 0.074234 | 141.5806 | 131.7382 | -7.1283 | -0.053024 | 136.6594 | -4.9212 | 138.2998 | 1.0168 | -0.036616 | 1.0166 | -0.036609
181.58 | -13.2646 | 0.30699 | 0.070699 | 142.4236 | 129.159 | -7.9713 | -0.059295 | 135.7913 | -6.6323 | 138.0021 | 1.0104 | -0.049348 | 1.0102 | -0.049338
181.6 | -15.8645 | 0.30641 | 0.067814 | 143.9617 | 128.0972 | -8.5094 | -0.063298 | 136.0295 | -7.9322 | 138.6735 | 1.0121 | -0.05902 | 1.0119 | -0.059008
181.62 | -18.4378 | 0.30526 | 0.064928 | 144.4757 | 126.0379 | -9.0234 | -0.067121 | 135.2568 | -9.2189 | 138.3298 | 1.0064 | -0.068594 | 1.0062 | -0.06858
181.64 | -20.852 | 0.30412 | 0.062114 | 144.9534 | 124.1014 | -9.5011 | -0.070675 | 134.5274 | -10.426 | 138.0027 | 1.001 | -0.077575 | 1.0008 | -0.07756
181.66 | -22.5499 | 0.30297 | 0.059806 | 145.1234 | 122.5735 | -9.6711 | -0.071939 | 133.8485 | -11.2749 | 137.6068 | 0.9959 | -0.083891 | 0.99571 | -0.083875
181.68 | -24.6987 | 0.30239 | 0.05757 | 145.3453 | 120.6466 | -9.893 | -0.07359 | 132.9959 | -12.3494 | 137.1124 | 0.98956 | -0.091886 | 0.98936 | -0.091868
181.7 | -25.5477 | 0.30182 | 0.056199 | 145.113 | 119.5653 | -9.6607 | -0.071862 | 132.3392 | -12.7738 | 136.5971 | 0.98467 | -0.095044 | 0.98448 | -0.095025
181.72 | -26.317 | 0.30067 | 0.054756 | 144.8707 | 118.5537 | -9.4184 | -0.070059 | 131.7122 | -13.1585 | 136.0984 | 0.98001 | -0.097906 | 0.97981 | -0.097887
181.74 | -26.715 | 0.29971 | 0.05389 | 144.5749 | 117.8599 | -9.1226 | -0.067859 | 131.2174 | -13.3575 | 135.6699 | 0.97633 | -0.099387 | 0.97613 | -0.099367
181.76 | -26.6619 | 0.29876 | 0.05353 | 143.9561 | 117.2942 | -8.5038 | -0.063256 | 130.6252 | -13.3309 | 135.0688 | 0.97192 | -0.099189 | 0.97173 | -0.09917
181.78 | -26.2109 | 0.29799 | 0.05353 | 143.2598 | 117.0489 | -7.8075 | -0.058077 | 130.1543 | -13.1055 | 134.5228 | 0.96842 | -0.097511 | 0.96822 | -0.097492
181.8 | -25.7068 | 0.2978 | 0.053674 | 142.5399 | 116.8331 | -7.0876 | -0.052722 | 129.6865 | -12.8534 | 133.971 | 0.96493 | -0.095636 | 0.96474 | -0.095617
181.82 | -24.5396 | 0.29742 | 0.054612 | 141.6838 | 117.1442 | -6.2315 | -0.046353 | 129.414 | -12.2698 | 133.5039 | 0.96291 | -0.091294 | 0.96272 | -0.091275
181.84 | -22.4968 | 0.29703 | 0.056199 | 140.606 | 118.1092 | -5.1537 | -0.038336 | 129.3576 | -11.2484 | 133.1071 | 0.96249 | -0.083694 | 0.9623 | -0.083677
181.86 | -20.7459 | 0.29665 | 0.057714 | 139.6088 | 118.8629 | -4.1565 | -0.030918 | 129.2359 | -10.3729 | 132.6935 | 0.96158 | -0.07718 | 0.96139 | -0.077165
181.88 | -18.5705 | 0.29665 | 0.059517 | 138.566 | 119.9955 | -3.1137 | -0.023161 | 129.2808 | -9.2852 | 132.3758 | 0.96192 | -0.069087 | 0.96173 | -0.069073
181.9 | -15.7053 | 0.29665 | 0.061826 | 137.2915 | 121.5862 | -1.8392 | -0.013681 | 129.4388 | -7.8527 | 132.0564 | 0.96309 | -0.058428 | 0.9629 | -0.058416
181.92 | -13.0259 | 0.29684 | 0.063918 | 136.3016 | 123.2757 | -0.8493 | -0.0063176 | 129.7887 | -6.5129 | 131.9596 | 0.96569 | -0.04846 | 0.9655 | -0.04845
181.94 | -9.6832 | 0.29723 | 0.066659 | 135.021 | 125.3378 | 0.4313 | 0.0032083 | 130.1794 | -4.8416 | 131.7933 | 0.9686 | -0.036024 | 0.96841 | -0.036017
181.96 | -6.3935 | 0.2978 | 0.069545 | 133.792 | 127.3985 | 1.6603 | 0.01235 | 130.5952 | -3.1968 | 131.6608 | 0.9717 | -0.023786 | 0.9715 | -0.023781
181.98 | -3.4753 | 0.29837 | 0.072287 | 131.8551 | 128.3798 | 2.5972 | 0.019319 | 130.1174 | -1.7377 | 130.6967 | 0.96814 | -0.012929 | 0.96795 | -0.012927
182 | 0.15918 | 0.29914 | 0.075605 | 130.6996 | 130.8588 | 3.7527 | 0.027915 | 130.7792 | 0.079588 | 130.7527 | 0.97306 | 0.00059217 | 0.97287 | 0.00059206
182.02 | 3.5284 | 0.29991 | 0.079068 | 129.7863 | 133.3147 | 4.666 | 0.034708 | 131.5505 | 1.7642 | 130.9624 | 0.9788 | 0.013127 | 0.97861 | 0.013124
182.04 | 6.765 | 0.30029 | 0.082386 | 128.8692 | 135.6342 | 5.5831 | 0.04153 | 132.2517 | 3.3825 | 131.1242 | 0.98402 | 0.025167 | 0.98383 | 0.025162
182.06 | 10.0015 | 0.30086 | 0.085561 | 128.0779 | 138.0794 | 6.3744 | 0.047416 | 133.0787 | 5.0008 | 131.4117 | 0.99017 | 0.037208 | 0.98998 | 0.037201
182.08 | 13.132 | 0.30201 | 0.088663 | 127.4739 | 140.6059 | 6.9784 | 0.051909 | 134.0399 | 6.566 | 131.8512 | 0.99733 | 0.048854 | 0.99713 | 0.048845
182.1 | 16.0237 | 0.30316 | 0.091837 | 126.0127 | 142.0364 | 7.4396 | 0.05534 | 134.0245 | 8.0118 | 131.3539 | 0.99721 | 0.059612 | 0.99702 | 0.0596
182.12 | 18.3848 | 0.30431 | 0.094579 | 125.6683 | 144.0531 | 7.784 | 0.057902 | 134.8607 | 9.1924 | 131.7966 | 1.0034 | 0.068396 | 1.0032 | 0.068383
182.14 | 20.9051 | 0.30488 | 0.097248 | 125.3059 | 146.211 | 8.1464 | 0.060597 | 135.7584 | 10.4525 | 132.2742 | 1.0101 | 0.077772 | 1.0099 | 0.077757
182.16 | 22.8152 | 0.30603 | 0.09934 | 125.2875 | 148.1027 | 8.1648 | 0.060734 | 136.6951 | 11.4076 | 132.8926 | 1.0171 | 0.084878 | 1.0169 | 0.084862
182.18 | 24.3804 | 0.3066 | 0.10129 | 125.3251 | 149.7055 | 8.1272 | 0.060455 | 137.5153 | 12.1902 | 133.4519 | 1.0232 | 0.090701 | 1.023 | 0.090683
182.2 | 25.2824 | 0.30756 | 0.10266 | 125.4581 | 150.7405 | 7.9942 | 0.059465 | 138.0993 | 12.6412 | 133.8856 | 1.0275 | 0.094057 | 1.0273 | 0.094038
182.22 | 26.317 | 0.30871 | 0.10388 | 125.7233 | 152.0403 | 7.729 | 0.057493 | 138.8818 | 13.1585 | 134.4956 | 1.0334 | 0.097906 | 1.0331 | 0.097887
182.24 | 26.7415 | 0.30967 | 0.10475 | 126.0306 | 152.7721 | 7.4217 | 0.055207 | 139.4013 | 13.3707 | 134.9444 | 1.0372 | 0.099485 | 1.037 | 0.099466
182.26 | 27.0333 | 0.31005 | 0.10526 | 126.6003 | 153.6336 | 6.852 | 0.050969 | 140.117 | 13.5167 | 135.6114 | 1.0425 | 0.10057 | 1.0423 | 0.10055
182.28 | 26.1048 | 0.31081 | 0.10526 | 127.0741 | 153.1789 | 6.3782 | 0.047445 | 140.1265 | 13.0524 | 135.7757 | 1.0426 | 0.097117 | 1.0424 | 0.097097
182.3 | 25.5477 | 0.31158 | 0.10468 | 127.7902 | 153.3379 | 5.6621 | 0.042118 | 140.564 | 12.7738 | 136.3061 | 1.0459 | 0.095044 | 1.0457 | 0.095025
182.32 | 24.2743 | 0.31177 | 0.10403 | 128.563 | 152.8373 | 4.8893 | 0.036369 | 140.7001 | 12.1371 | 136.6544 | 1.0469 | 0.090307 | 1.0467 | 0.090289
182.34 | 22.7886 | 0.31196 | 0.10223 | 129.4716 | 152.2602 | 3.9807 | 0.029611 | 140.8659 | 11.3943 | 137.0678 | 1.0481 | 0.08478 | 1.0479 | 0.084763
182.36 | 20.5071 | 0.31254 | 0.10093 | 130.3917 | 150.8988 | 3.0606 | 0.022766 | 140.6453 | 10.2536 | 137.2274 | 1.0465 | 0.076292 | 1.0463 | 0.076277
182.38 | 18.3052 | 0.31254 | 0.099196 | 131.4228 | 149.728 | 2.0295 | 0.015097 | 140.5754 | 9.1526 | 137.5245 | 1.046 | 0.0681 | 1.0457 | 0.068087
182.4 | 15.6788 | 0.31273 | 0.097176 | 132.4564 | 148.1352 | 0.9959 | 0.0074081 | 140.2958 | 7.8394 | 137.6827 | 1.0439 | 0.058329 | 1.0437 | 0.058318
182.42 | 12.8402 | 0.31254 | 0.0953 | 133.3827 | 146.2229 | 0.0696 | 0.00051772 | 139.8028 | 6.4201 | 137.6628 | 1.0402 | 0.047769 | 1.04 | 0.047759
182.44 | 9.7097 | 0.31215 | 0.092703 | 134.5782 | 144.2879 | -1.1259 | -0.0083751 | 139.4331 | 4.8549 | 137.8148 | 1.0375 | 0.036123 | 1.0372 | 0.036115
182.46 | 6.6323 | 0.31196 | 0.090034 | 136.6334 | 143.2657 | -2.1811 | -0.016224 | 139.9496 | 3.3162 | 138.8442 | 1.0413 | 0.024674 | 1.0411 | 0.024669
182.48 | 2.759 | 0.3112 | 0.087076 | 137.8132 | 140.5722 | -3.3609 | -0.025 | 139.1927 | 1.3795 | 138.7329 | 1.0357 | 0.010264 | 1.0355 | 0.010262
182.5 | -0.31835 | 0.31081 | 0.084046 | 138.7567 | 138.4383 | -4.3044 | -0.032019 | 138.5975 | -0.15918 | 138.6506 | 1.0312 | -0.0011843 | 1.031 | -0.0011841
182.52 | -3.8202 | 0.31024 | 0.080727 | 139.7758 | 135.9556 | -5.3235 | -0.039599 | 137.8657 | -1.9101 | 138.5024 | 1.0258 | -0.014212 | 1.0256 | -0.014209
182.54 | -6.9507 | 0.30928 | 0.077409 | 140.809 | 133.8583 | -6.3567 | -0.047285 | 137.3337 | -3.4753 | 138.4921 | 1.0218 | -0.025858 | 1.0216 | -0.025853
182.56 | -10.0015 | 0.3089 | 0.074234 | 141.5916 | 131.5901 | -7.1393 | -0.053106 | 136.5908 | -5.0008 | 138.2578 | 1.0163 | -0.037208 | 1.0161 | -0.037201
182.58 | -13.3177 | 0.30833 | 0.070988 | 142.3533 | 129.0356 | -7.901 | -0.058772 | 135.6945 | -6.6588 | 137.9141 | 1.0096 | -0.049545 | 1.0094 | -0.049535
182.6 | -16.0502 | 0.3068 | 0.067958 | 142.8882 | 126.838 | -8.4359 | -0.062751 | 134.8631 | -8.0251 | 137.5381 | 1.0035 | -0.059711 | 1.0033 | -0.059699
182.62 | -18.5439 | 0.30603 | 0.065072 | 144.4703 | 125.9264 | -9.018 | -0.067081 | 135.1983 | -9.272 | 138.289 | 1.0059 | -0.068988 | 1.0057 | -0.068975
182.64 | -20.7989 | 0.30488 | 0.062403 | 144.8436 | 124.0447 | -9.3913 | -0.069858 | 134.4441 | -10.3995 | 137.9106 | 1.0003 | -0.077377 | 1.0001 | -0.077362
182.66 | -22.656 | 0.30373 | 0.060022 | 145.0636 | 122.4076 | -9.6113 | -0.071494 | 133.7356 | -11.328 | 137.5116 | 0.99506 | -0.084286 | 0.99487 | -0.084269
182.68 | -24.4069 | 0.30297 | 0.057858 | 145.113 | 120.7061 | -9.6607 | -0.071862 | 132.9095 | -12.2035 | 136.9774 | 0.98892 | -0.0908 | 0.98872 | -0.090782
182.7 | -25.5211 | 0.30239 | 0.056055 | 144.9879 | 119.4668 | -9.5356 | -0.070931 | 132.2273 | -12.7606 | 136.4809 | 0.98384 | -0.094945 | 0.98365 | -0.094927
182.72 | -26.264 | 0.30086 | 0.0549 | 144.7686 | 118.5046 | -9.3163 | -0.0693 | 131.6366 | -13.132 | 136.0139 | 0.97944 | -0.097709 | 0.97925 | -0.097689
182.74 | -27.0068 | 0.30029 | 0.05389 | 144.4258 | 117.419 | -8.9735 | -0.06675 | 130.9224 | -13.5034 | 135.4235 | 0.97413 | -0.10047 | 0.97394 | -0.10045
182.76 | -26.768 | 0.29933 | 0.05353 | 143.7717 | 117.0037 | -8.3194 | -0.061884 | 130.3877 | -13.384 | 134.849 | 0.97015 | -0.099584 | 0.96996 | -0.099564
182.78 | -25.866 | 0.29876 | 0.05353 | 143.1057 | 117.2397 | -7.6534 | -0.05693 | 130.1727 | -12.933 | 134.4837 | 0.96855 | -0.096228 | 0.96836 | -0.096209
182.8 | -25.3089 | 0.29837 | 0.053962 | 142.3611 | 117.0522 | -6.9088 | -0.051392 | 129.7066 | -12.6545 | 133.9248 | 0.96508 | -0.094156 | 0.96489 | -0.094137
182.82 | -24.6722 | 0.29799 | 0.0549 | 141.5439 | 116.8717 | -6.0916 | -0.045313 | 129.2078 | -12.3361 | 133.3198 | 0.96137 | -0.091787 | 0.96118 | -0.091769
182.84 | -22.8417 | 0.29742 | 0.056199 | 140.5866 | 117.7449 | -5.1343 | -0.038192 | 129.1658 | -11.4208 | 132.9727 | 0.96106 | -0.084977 | 0.96087 | -0.08496
182.86 | -20.6398 | 0.29723 | 0.058002 | 139.4146 | 118.7748 | -3.9623 | -0.029474 | 129.0947 | -10.3199 | 132.5347 | 0.96053 | -0.076785 | 0.96034 | -0.07677
182.88 | -18.3052 | 0.29703 | 0.05995 | 138.3059 | 120.0007 | -2.8536 | -0.021227 | 129.1533 | -9.1526 | 132.2042 | 0.96097 | -0.0681 | 0.96078 | -0.068087
182.9 | -15.7849 | 0.29703 | 0.06197 | 137.1982 | 121.4133 | -1.7459 | -0.012987 | 129.3057 | -7.8925 | 131.9366 | 0.9621 | -0.058724 | 0.96191 | -0.058712
182.92 | -12.7075 | 0.29723 | 0.064062 | 136.0291 | 123.3216 | -0.5768 | -0.0042906 | 129.6753 | -6.3538 | 131.7933 | 0.96485 | -0.047275 | 0.96466 | -0.047266
182.94 | -10.1342 | 0.2978 | 0.066587 | 134.9199 | 124.7857 | 0.5324 | 0.0039603 | 129.8528 | -5.0671 | 131.5418 | 0.96617 | -0.037702 | 0.96598 | -0.037694
182.96 | -6.765 | 0.29837 | 0.069473 | 133.7545 | 126.9895 | 1.6978 | 0.012629 | 130.372 | -3.3825 | 131.4995 | 0.97004 | -0.025167 | 0.96984 | -0.025162
182.98 | -3.3692 | 0.29876 | 0.072647 | 131.6094 | 128.2402 | 2.8429 | 0.021147 | 129.9248 | -1.6846 | 130.4863 | 0.96671 | -0.012534 | 0.96652 | -0.012532
183 | 0 | 0.29933 | 0.075894 | 130.5715 | 130.5715 | 3.8808 | 0.028868 | 130.5715 | 0 | 130.5715 | 0.97152 | 0 | 0.97133 | 0
183.02 | 3.21 | 0.30029 | 0.079068 | 129.5883 | 132.7983 | 4.864 | 0.036181 | 131.1933 | 1.605 | 130.6583 | 0.97615 | 0.011942 | 0.97595 | 0.01194
183.04 | 6.4731 | 0.30067 | 0.082386 | 128.7688 | 135.2419 | 5.6835 | 0.042277 | 132.0054 | 3.2366 | 130.9265 | 0.98219 | 0.024082 | 0.98199 | 0.024077
183.06 | 9.6301 | 0.30182 | 0.085705 | 128.0594 | 137.6895 | 6.3929 | 0.047554 | 132.8745 | 4.8151 | 131.2694 | 0.98865 | 0.035827 | 0.98846 | 0.035819
183.08 | 12.9993 | 0.30278 | 0.088879 | 126.4202 | 139.4195 | 7.0321 | 0.052309 | 132.9199 | 6.4997 | 130.7533 | 0.98899 | 0.048361 | 0.9888 | 0.048351
183.1 | 16.0502 | 0.30335 | 0.091981 | 125.9093 | 141.9595 | 7.543 | 0.056109 | 133.9344 | 8.0251 | 131.2594 | 0.99654 | 0.059711 | 0.99634 | 0.059699
183.12 | 18.4909 | 0.30469 | 0.094723 | 125.444 | 143.9349 | 8.0083 | 0.05957 | 134.6894 | 9.2454 | 131.6076 | 1.0022 | 0.068791 | 1.002 | 0.068777
183.14 | 20.5867 | 0.30584 | 0.097248 | 125.1981 | 145.7848 | 8.2542 | 0.061399 | 135.4914 | 10.2933 | 132.0603 | 1.0081 | 0.076588 | 1.0079 | 0.076573
183.16 | 22.7621 | 0.30641 | 0.099701 | 125.0922 | 147.8543 | 8.3601 | 0.062187 | 136.4732 | 11.381 | 132.6796 | 1.0154 | 0.084681 | 1.0152 | 0.084664
183.18 | 24.7518 | 0.30756 | 0.1015 | 125.131 | 149.8828 | 8.3213 | 0.061898 | 137.5069 | 12.3759 | 133.3816 | 1.0231 | 0.092083 | 1.0229 | 0.092065
183.2 | 25.6273 | 0.30871 | 0.10295 | 125.2806 | 150.9079 | 8.1717 | 0.060786 | 138.0942 | 12.8136 | 133.823 | 1.0275 | 0.09534 | 1.0273 | 0.095321
183.22 | 26.0252 | 0.30967 | 0.10403 | 125.5549 | 151.5801 | 7.8974 | 0.058745 | 138.5675 | 13.0126 | 134.23 | 1.031 | 0.09682 | 1.0308 | 0.096801
183.24 | 27.1394 | 0.31024 | 0.10489 | 125.9303 | 153.0697 | 7.522 | 0.055953 | 139.5 | 13.5697 | 134.9768 | 1.038 | 0.10097 | 1.0377 | 0.10095
183.26 | 26.4497 | 0.31062 | 0.1054 | 126.4059 | 152.8556 | 7.0464 | 0.052415 | 139.6307 | 13.2248 | 135.2225 | 1.0389 | 0.0984 | 1.0387 | 0.09838
183.28 | 26.1313 | 0.31139 | 0.1054 | 127.0317 | 153.163 | 6.4206 | 0.04776 | 140.0974 | 13.0657 | 135.7421 | 1.0424 | 0.097215 | 1.0422 | 0.097196
183.3 | 25.6803 | 0.31215 | 0.10504 | 127.744 | 153.4243 | 5.7083 | 0.042462 | 140.5842 | 12.8402 | 136.3041 | 1.046 | 0.095537 | 1.0458 | 0.095519
183.32 | 24.46 | 0.31273 | 0.10417 | 128.4243 | 152.8843 | 5.028 | 0.037401 | 140.6543 | 12.23 | 136.5776 | 1.0465 | 0.090997 | 1.0463 | 0.090979
183.34 | 22.7621 | 0.31311 | 0.10251 | 129.3797 | 152.1418 | 4.0726 | 0.030294 | 140.7607 | 11.381 | 136.9671 | 1.0473 | 0.084681 | 1.0471 | 0.084664
183.36 | 20.5867 | 0.3133 | 0.10114 | 130.3503 | 150.937 | 3.102 | 0.023074 | 140.6436 | 10.2933 | 137.2125 | 1.0465 | 0.076588 | 1.0463 | 0.076573
183.38 | 18.1195 | 0.3133 | 0.099268 | 131.4711 | 149.5906 | 1.9812 | 0.014737 | 140.5308 | 9.0597 | 137.5109 | 1.0456 | 0.067409 | 1.0454 | 0.067396
183.4 | 15.3604 | 0.31349 | 0.097392 | 132.5215 | 147.8819 | 0.9308 | 0.0069238 | 140.2017 | 7.6802 | 137.6416 | 1.0432 | 0.057145 | 1.043 | 0.057134
183.42 | 12.681 | 0.3133 | 0.0953 | 134.493 | 147.174 | -0.0407 | -0.00030275 | 140.8335 | 6.3405 | 138.72 | 1.0479 | 0.047177 | 1.0477 | 0.047167
183.44 | 9.975 | 0.31292 | 0.093064 | 134.5518 | 144.5268 | -1.0995 | -0.0081787 | 139.5393 | 4.9875 | 137.8768 | 1.0382 | 0.03711 | 1.038 | 0.037102
183.46 | 6.3935 | 0.31235 | 0.090034 | 136.7513 | 143.1448 | -2.299 | -0.017101 | 139.9481 | 3.1968 | 138.8825 | 1.0413 | 0.023786 | 1.0411 | 0.023781
183.48 | 3.3162 | 0.31196 | 0.087364 | 137.8075 | 141.1237 | -3.3552 | -0.024958 | 139.4656 | 1.6581 | 138.9129 | 1.0377 | 0.012337 | 1.0375 | 0.012335
183.5 | -0.23876 | 0.31177 | 0.084334 | 138.8219 | 138.5831 | -4.3696 | -0.032504 | 138.7025 | -0.11938 | 138.7423 | 1.032 | -0.00088826 | 1.0318 | -0.00088809
183.52 | -3.4753 | 0.31101 | 0.081016 | 139.7803 | 136.305 | -5.328 | -0.039633 | 138.0426 | -1.7377 | 138.6219 | 1.0271 | -0.012929 | 1.0269 | -0.012927
183.54 | -7.1098 | 0.31024 | 0.077553 | 140.8322 | 133.7224 | -6.3799 | -0.047457 | 137.2773 | -3.5549 | 138.4623 | 1.0214 | -0.02645 | 1.0212 | -0.026445
183.56 | -10.426 | 0.30928 | 0.074234 | 141.7051 | 131.2791 | -7.2528 | -0.05395 | 136.4921 | -5.213 | 138.2298 | 1.0156 | -0.038787 | 1.0154 | -0.03878
183.58 | -13.185 | 0.30813 | 0.071277 | 143.3773 | 130.1923 | -7.925 | -0.058951 | 136.7848 | -6.5925 | 138.9823 | 1.0177 | -0.049052 | 1.0175 | -0.049042
183.6 | -16.0767 | 0.30756 | 0.068247 | 143.9828 | 127.9061 | -8.5305 | -0.063455 | 135.9444 | -8.0384 | 138.6239 | 1.0115 | -0.05981 | 1.0113 | -0.059798
183.62 | -18.2787 | 0.30699 | 0.065433 | 144.4172 | 126.1385 | -8.9649 | -0.066686 | 135.2779 | -9.1393 | 138.3243 | 1.0065 | -0.068001 | 1.0063 | -0.067988
183.64 | -21.0908 | 0.30565 | 0.062403 | 144.9896 | 123.8988 | -9.5373 | -0.070944 | 134.4442 | -10.5454 | 137.9593 | 1.0003 | -0.078463 | 1.0001 | -0.078448
183.66 | -22.6825 | 0.3045 | 0.060311 | 145.0062 | 122.3237 | -9.5539 | -0.071067 | 133.6649 | -11.3413 | 137.4454 | 0.99454 | -0.084385 | 0.99434 | -0.084368
183.68 | -24.3539 | 0.30335 | 0.058219 | 145.1801 | 120.8262 | -9.7278 | -0.072361 | 133.0032 | -12.1769 | 137.0621 | 0.98961 | -0.090603 | 0.98942 | -0.090585
183.7 | -25.362 | 0.3022 | 0.056415 | 145.1007 | 119.7387 | -9.6484 | -0.07177 | 132.4197 | -12.681 | 136.6467 | 0.98527 | -0.094353 | 0.98508 | -0.094334
183.72 | -26.1578 | 0.30182 | 0.055045 | 144.9115 | 118.7537 | -9.4592 | -0.070363 | 131.8326 | -13.0789 | 136.1922 | 0.9809 | -0.097314 | 0.98071 | -0.097295
183.74 | -26.9802 | 0.30124 | 0.054107 | 144.5472 | 117.567 | -9.0949 | -0.067653 | 131.0571 | -13.4901 | 135.5538 | 0.97513 | -0.10037 | 0.97494 | -0.10035
183.76 | -26.768 | 0.3001 | 0.053818 | 144.8821 | 118.1141 | -8.4298 | -0.062706 | 131.4981 | -13.384 | 135.9594 | 0.97841 | -0.099584 | 0.97822 | -0.099564
183.78 | -26.3435 | 0.29933 | 0.053674 | 143.2842 | 116.9407 | -7.8319 | -0.058258 | 130.1124 | -13.1718 | 134.503 | 0.9681 | -0.098005 | 0.96791 | -0.097985
183.8 | -25.3885 | 0.29876 | 0.054035 | 142.5573 | 117.1688 | -7.105 | -0.052851 | 129.8631 | -12.6942 | 134.0945 | 0.96625 | -0.094452 | 0.96606 | -0.094433
183.82 | -24.2743 | 0.29857 | 0.055117 | 141.619 | 117.3447 | -6.1667 | -0.045871 | 129.4819 | -12.1371 | 133.5276 | 0.96341 | -0.090307 | 0.96322 | -0.090289
183.84 | -22.7886 | 0.29799 | 0.056199 | 140.7217 | 117.9331 | -5.2694 | -0.039197 | 129.3274 | -11.3943 | 133.1255 | 0.96226 | -0.08478 | 0.96207 | -0.084763
183.86 | -20.7989 | 0.2978 | 0.058291 | 139.4707 | 118.6718 | -4.0184 | -0.029891 | 129.0712 | -10.3995 | 132.5377 | 0.96036 | -0.077377 | 0.96017 | -0.077362
183.88 | -18.3052 | 0.2978 | 0.05995 | 138.4476 | 120.1424 | -2.9953 | -0.022281 | 129.295 | -9.1526 | 132.3459 | 0.96202 | -0.0681 | 0.96183 | -0.068087
183.9 | -15.7584 | 0.2978 | 0.06197 | 137.3 | 121.5416 | -1.8477 | -0.013744 | 129.4208 | -7.8792 | 132.0472 | 0.96296 | -0.058625 | 0.96277 | -0.058614
183.92 | -12.7075 | 0.29818 | 0.064495 | 136.052 | 123.3445 | -0.5997 | -0.0044609 | 129.6982 | -6.3538 | 131.8162 | 0.96502 | -0.047275 | 0.96483 | -0.047266
183.94 | -10.1342 | 0.29837 | 0.066804 | 134.9542 | 124.82 | 0.4981 | 0.0037051 | 129.8871 | -5.0671 | 131.5761 | 0.96643 | -0.037702 | 0.96624 | -0.037694
183.96 | -6.4997 | 0.29895 | 0.069762 | 132.8358 | 126.3361 | 1.6165 | 0.012024 | 129.586 | -3.2498 | 130.6692 | 0.96419 | -0.02418 | 0.964 | -0.024176
183.98 | -3.2896 | 0.29933 | 0.072864 | 131.6458 | 128.3562 | 2.8065 | 0.020876 | 130.001 | -1.6448 | 130.5493 | 0.96727 | -0.012238 | 0.96708 | -0.012236
184 | -0.34488 | 0.29991 | 0.075749 | 130.7291 | 130.3842 | 3.7232 | 0.027695 | 130.5567 | -0.17244 | 130.6141 | 0.97141 | -0.001283 | 0.97122 | -0.0012828
184.02 | 3.4223 | 0.30067 | 0.079212 | 129.6747 | 133.097 | 4.7776 | 0.035538 | 131.3858 | 1.7111 | 130.8155 | 0.97758 | 0.012732 | 0.97739 | 0.012729
184.04 | 6.818 | 0.30163 | 0.082531 | 128.8851 | 135.7031 | 5.5672 | 0.041412 | 132.2941 | 3.409 | 131.1578 | 0.98434 | 0.025365 | 0.98414 | 0.02536
184.06 | 9.975 | 0.3022 | 0.085705 | 128.0741 | 138.0491 | 6.3782 | 0.047445 | 133.0616 | 4.9875 | 131.3991 | 0.99005 | 0.03711 | 0.98985 | 0.037102
184.08 | 12.734 | 0.30316 | 0.088951 | 127.456 | 140.19 | 6.9963 | 0.052042 | 133.823 | 6.367 | 131.7007 | 0.99571 | 0.047374 | 0.99552 | 0.047365
184.1 | 16.1828 | 0.30373 | 0.091981 | 126.9568 | 143.1396 | 7.4955 | 0.055756 | 135.0482 | 8.0914 | 132.3511 | 1.0048 | 0.060204 | 1.0046 | 0.060192
184.12 | 19.048 | 0.30488 | 0.095011 | 125.481 | 144.529 | 7.9713 | 0.059295 | 135.005 | 9.524 | 131.8303 | 1.0045 | 0.070864 | 1.0043 | 0.07085
184.14 | 20.9051 | 0.30603 | 0.097392 | 125.2926 | 146.1977 | 8.1597 | 0.060696 | 135.7451 | 10.4525 | 132.261 | 1.01 | 0.077772 | 1.0098 | 0.077757
184.16 | 22.8682 | 0.30737 | 0.099845 | 125.062 | 147.9302 | 8.3903 | 0.062412 | 136.4961 | 11.4341 | 132.6847 | 1.0156 | 0.085076 | 1.0154 | 0.085059
184.18 | 24.4334 | 0.30794 | 0.10179 | 125.1235 | 149.5569 | 8.3288 | 0.061954 | 137.3402 | 12.2167 | 133.268 | 1.0219 | 0.090899 | 1.0217 | 0.090881
184.2 | 26.0517 | 0.3089 | 0.10309 | 125.2598 | 151.3115 | 8.1925 | 0.06094 | 138.2857 | 13.0259 | 133.9437 | 1.0289 | 0.096919 | 1.0287 | 0.0969
184.22 | 26.7945 | 0.31005 | 0.10425 | 125.5347 | 152.3292 | 7.9176 | 0.058896 | 138.932 | 13.3973 | 134.4662 | 1.0337 | 0.099683 | 1.0335 | 0.099663
184.24 | 26.9007 | 0.31062 | 0.10511 | 125.9575 | 152.8582 | 7.4948 | 0.055751 | 139.4078 | 13.4503 | 134.9244 | 1.0373 | 0.10008 | 1.0371 | 0.10006
184.26 | 26.9537 | 0.31101 | 0.1054 | 126.4824 | 153.4361 | 6.9699 | 0.051846 | 139.9593 | 13.4769 | 135.467 | 1.0414 | 0.10027 | 1.0412 | 0.10026
184.28 | 26.5293 | 0.31215 | 0.10554 | 126.9792 | 153.5085 | 6.4731 | 0.048151 | 140.2438 | 13.2646 | 135.8223 | 1.0435 | 0.098696 | 1.0433 | 0.098676
184.3 | 25.5211 | 0.31254 | 0.10526 | 127.7274 | 153.2485 | 5.7249 | 0.042585 | 140.488 | 12.7606 | 136.2344 | 1.0453 | 0.094945 | 1.0451 | 0.094927
184.32 | 24.2743 | 0.31311 | 0.10403 | 128.5835 | 152.8578 | 4.8688 | 0.036217 | 140.7206 | 12.1371 | 136.6749 | 1.047 | 0.090307 | 1.0468 | 0.090289
184.34 | 23.0274 | 0.31349 | 0.1028 | 129.341 | 152.3684 | 4.1113 | 0.030582 | 140.8547 | 11.5137 | 137.0168 | 1.048 | 0.085668 | 1.0478 | 0.085651
184.36 | 20.5867 | 0.31368 | 0.10114 | 130.4202 | 151.0069 | 3.0321 | 0.022554 | 140.7135 | 10.2933 | 137.2824 | 1.047 | 0.076588 | 1.0468 | 0.076573
184.38 | 18.3582 | 0.31368 | 0.099701 | 131.3315 | 149.6897 | 2.1208 | 0.015776 | 140.5106 | 9.1791 | 137.4509 | 1.0455 | 0.068297 | 1.0453 | 0.068284
184.4 | 15.1482 | 0.31388 | 0.097825 | 132.4626 | 147.6108 | 0.9897 | 0.0073619 | 140.0367 | 7.5741 | 137.512 | 1.0419 | 0.056355 | 1.0417 | 0.056344
184.42 | 12.681 | 0.31388 | 0.0953 | 133.4863 | 146.1673 | -0.034 | -0.00025291 | 139.8268 | 6.3405 | 137.7133 | 1.0404 | 0.047177 | 1.0402 | 0.047167
184.44 | 9.7362 | 0.31349 | 0.092919 | 134.5893 | 144.3255 | -1.137 | -0.0084576 | 139.4574 | 4.8681 | 137.8347 | 1.0376 | 0.036221 | 1.0374 | 0.036214
184.46 | 7.0037 | 0.31292 | 0.090466 | 136.5775 | 143.5812 | -2.1252 | -0.015808 | 140.0794 | 3.5019 | 138.9121 | 1.0423 | 0.026056 | 1.0421 | 0.026051
184.48 | 3.0509 | 0.31254 | 0.087364 | 137.7768 | 140.8277 | -3.3245 | -0.024729 | 139.3022 | 1.5254 | 138.7938 | 1.0365 | 0.01135 | 1.0363 | 0.011348
184.5 | -0.053059 | 0.31235 | 0.084334 | 138.8818 | 138.8287 | -4.4295 | -0.032949 | 138.8553 | -0.026529 | 138.8641 | 1.0332 | -0.00019739 | 1.033 | -0.00019735
184.52 | -3.1305 | 0.3112 | 0.081304 | 139.7464 | 136.6159 | -5.2941 | -0.03938 | 138.1812 | -1.5652 | 138.7029 | 1.0281 | -0.011646 | 1.0279 | -0.011644
184.54 | -7.0568 | 0.31043 | 0.078058 | 140.6875 | 133.6307 | -6.2352 | -0.046381 | 137.1591 | -3.5284 | 138.3352 | 1.0205 | -0.026253 | 1.0203 | -0.026248
184.56 | -10.1342 | 0.30986 | 0.074739 | 141.5233 | 131.3891 | -7.071 | -0.052598 | 136.4562 | -5.0671 | 138.1452 | 1.0153 | -0.037702 | 1.0151 | -0.037694
184.58 | -13.1585 | 0.30947 | 0.071493 | 142.2695 | 129.111 | -7.8172 | -0.058149 | 135.6902 | -6.5793 | 137.8833 | 1.0096 | -0.048953 | 1.0094 | -0.048943
184.6 | -16.0237 | 0.30833 | 0.068247 | 142.9802 | 126.9565 | -8.5279 | -0.063435 | 134.9684 | -8.0118 | 137.639 | 1.0042 | -0.059612 | 1.004 | -0.0596
184.62 | -18.4644 | 0.30775 | 0.065433 | 144.4844 | 126.02 | -9.0321 | -0.067186 | 135.2522 | -9.2322 | 138.3296 | 1.0063 | -0.068692 | 1.0061 | -0.068679
184.64 | -20.9846 | 0.30603 | 0.062692 | 144.9479 | 123.9633 | -9.4956 | -0.070634 | 134.4556 | -10.4923 | 137.953 | 1.0004 | -0.078068 | 1.0002 | -0.078053
184.66 | -22.8947 | 0.30469 | 0.060455 | 145.0396 | 122.1449 | -9.5873 | -0.071316 | 133.5922 | -11.4474 | 137.408 | 0.994 | -0.085174 | 0.9938 | -0.085158
184.68 | -24.2477 | 0.30431 | 0.058363 | 145.1894 | 120.9417 | -9.7371 | -0.07243 | 133.0655 | -12.1239 | 137.1068 | 0.99008 | -0.090208 | 0.98988 | -0.09019
184.7 | -25.5742 | 0.30373 | 0.05656 | 145.1321 | 119.5579 | -9.6798 | -0.072004 | 132.345 | -12.7871 | 136.6074 | 0.98472 | -0.095143 | 0.98452 | -0.095124
184.72 | -26.4231 | 0.30278 | 0.055333 | 144.9138 | 118.4907 | -9.4615 | -0.07038 | 131.7022 | -13.2116 | 136.1061 | 0.97993 | -0.098301 | 0.97974 | -0.098282
184.74 | -26.8476 | 0.3022 | 0.054395 | 144.544 | 117.6964 | -9.0917 | -0.067629 | 131.1202 | -13.4238 | 135.5948 | 0.9756 | -0.09988 | 0.97541 | -0.09986
184.76 | -26.7415 | 0.30086 | 0.054107 | 143.8945 | 117.153 | -8.4422 | -0.062798 | 130.5238 | -13.3707 | 134.9807 | 0.97116 | -0.099485 | 0.97097 | -0.099466
184.78 | -25.9191 | 0.3001 | 0.054107 | 143.2553 | 117.3362 | -7.803 | -0.058043 | 130.2958 | -12.9595 | 134.6156 | 0.96947 | -0.096426 | 0.96928 | -0.096407
184.8 | -25.3354 | 0.29971 | 0.054251 | 142.5374 | 117.202 | -7.0851 | -0.052703 | 129.8697 | -12.6677 | 134.0923 | 0.9663 | -0.094254 | 0.96611 | -0.094236
184.82 | -24.6722 | 0.29952 | 0.055333 | 141.6622 | 116.99 | -6.2099 | -0.046193 | 129.3261 | -12.3361 | 133.4381 | 0.96225 | -0.091787 | 0.96206 | -0.091769
184.84 | -22.6295 | 0.29895 | 0.056848 | 140.6176 | 117.9881 | -5.1653 | -0.038422 | 129.3029 | -11.3147 | 133.0744 | 0.96208 | -0.084187 | 0.96189 | -0.084171
184.86 | -20.7459 | 0.29895 | 0.058507 | 139.5575 | 118.8116 | -4.1052 | -0.030537 | 129.1846 | -10.3729 | 132.6422 | 0.9612 | -0.07718 | 0.96101 | -0.077165
184.88 | -18.4378 | 0.29876 | 0.060311 | 138.4347 | 119.9969 | -2.9824 | -0.022185 | 129.2158 | -9.2189 | 132.2888 | 0.96143 | -0.068594 | 0.96124 | -0.06858
184.9 | -15.5992 | 0.29876 | 0.062403 | 137.34 | 121.7408 | -1.8877 | -0.014042 | 129.5404 | -7.7996 | 132.1403 | 0.96385 | -0.058033 | 0.96366 | -0.058022
184.92 | -13.1585 | 0.29895 | 0.064495 | 136.2899 | 123.1314 | -0.8376 | -0.0062305 | 129.7106 | -6.5793 | 131.9037 | 0.96511 | -0.048953 | 0.96492 | -0.048943
184.94 | -9.9485 | 0.29933 | 0.067381 | 135.0265 | 125.078 | 0.4258 | 0.0031673 | 130.0523 | -4.9742 | 131.7103 | 0.96766 | -0.037011 | 0.96747 | -0.037004
184.96 | -6.5793 | 0.29991 | 0.07005 | 133.8966 | 127.3173 | 1.5557 | 0.011572 | 130.607 | -3.2896 | 131.7035 | 0.97178 | -0.024477 | 0.97159 | -0.024472
184.98 | -3.0509 | 0.3001 | 0.073224 | 131.713 | 128.6621 | 2.7393 | 0.020376 | 130.1876 | -1.5254 | 130.696 | 0.96866 | -0.01135 | 0.96847 | -0.011348
185 | -0.13265 | 0.30124 | 0.076399 | 130.8129 | 130.6803 | 3.6394 | 0.027072 | 130.7466 | -0.066323 | 130.7687 | 0.97282 | -0.00049348 | 0.97263 | -0.00049338
185.02 | 3.21 | 0.30201 | 0.079573 | 129.8177 | 133.0277 | 4.6346 | 0.034475 | 131.4227 | 1.605 | 130.8877 | 0.97785 | 0.011942 | 0.97766 | 0.01194
185.04 | 6.4997 | 0.30258 | 0.082819 | 128.8585 | 135.3582 | 5.5938 | 0.04161 | 132.1083 | 3.2498 | 131.0251 | 0.98295 | 0.02418 | 0.98276 | 0.024176
185.06 | 10.0281 | 0.30297 | 0.086138 | 128.1495 | 138.1776 | 6.3028 | 0.046884 | 133.1635 | 5.014 | 131.4922 | 0.99081 | 0.037307 | 0.99061 | 0.0373
185.08 | 12.9197 | 0.30392 | 0.089312 | 127.5545 | 140.4742 | 6.8978 | 0.05131 | 134.0144 | 6.4599 | 131.8611 | 0.99714 | 0.048065 | 0.99694 | 0.048055
185.1 | 16.2094 | 0.3045 | 0.092486 | 125.9396 | 142.149 | 7.5127 | 0.055884 | 134.0443 | 8.1047 | 131.3427 | 0.99736 | 0.060303 | 0.99716 | 0.060291
185.12 | 18.5439 | 0.30641 | 0.095156 | 125.6047 | 144.1486 | 7.8476 | 0.058375 | 134.8767 | 9.272 | 131.786 | 1.0036 | 0.068988 | 1.0034 | 0.068975
185.14 | 20.6663 | 0.30756 | 0.097825 | 125.2788 | 145.9451 | 8.1735 | 0.060799 | 135.6119 | 10.3331 | 132.1676 | 1.009 | 0.076884 | 1.0088 | 0.076869
185.16 | 22.7356 | 0.30813 | 0.10013 | 125.1506 | 147.8862 | 8.3017 | 0.061753 | 136.5184 | 11.3678 | 132.7291 | 1.0158 | 0.084582 | 1.0156 | 0.084566
185.18 | 24.7253 | 0.30871 | 0.10179 | 125.097 | 149.8223 | 8.3553 | 0.062151 | 137.4596 | 12.3626 | 133.3388 | 1.0228 | 0.091984 | 1.0226 | 0.091966
185.2 | 25.9191 | 0.30967 | 0.10338 | 125.3041 | 151.2232 | 8.1482 | 0.060611 | 138.2636 | 12.9595 | 133.9438 | 1.0288 | 0.096426 | 1.0286 | 0.096407
185.22 | 26.5293 | 0.31024 | 0.10446 | 125.5296 | 152.0589 | 7.9227 | 0.058933 | 138.7942 | 13.2646 | 134.3727 | 1.0327 | 0.098696 | 1.0325 | 0.098676
185.24 | 26.768 | 0.31177 | 0.10533 | 125.8717 | 152.6397 | 7.5806 | 0.056389 | 139.2557 | 13.384 | 134.7944 | 1.0361 | 0.099584 | 1.0359 | 0.099564
185.26 | 26.9007 | 0.31254 | 0.10569 | 126.3497 | 153.2504 | 7.1026 | 0.052833 | 139.8 | 13.4503 | 135.3166 | 1.0402 | 0.10008 | 1.04 | 0.10006
185.28 | 26.4231 | 0.31292 | 0.10583 | 126.9776 | 153.4007 | 6.4747 | 0.048162 | 140.1892 | 13.2116 | 135.7853 | 1.0431 | 0.098301 | 1.0429 | 0.098282
185.3 | 25.8395 | 0.3133 | 0.10554 | 127.5986 | 153.4381 | 5.8537 | 0.043543 | 140.5183 | 12.9197 | 136.2118 | 1.0455 | 0.09613 | 1.0453 | 0.096111
185.32 | 24.46 | 0.31388 | 0.10446 | 128.3954 | 152.8554 | 5.0569 | 0.037616 | 140.6254 | 12.23 | 136.5487 | 1.0463 | 0.090997 | 1.0461 | 0.090979
185.34 | 22.6029 | 0.31426 | 0.1028 | 129.4377 | 152.0406 | 4.0146 | 0.029863 | 140.7392 | 11.3015 | 136.972 | 1.0472 | 0.084089 | 1.047 | 0.084072
185.36 | 20.5602 | 0.31464 | 0.10179 | 130.2186 | 150.7788 | 3.2337 | 0.024054 | 140.4987 | 10.2801 | 137.072 | 1.0454 | 0.076489 | 1.0452 | 0.076474
185.38 | 18.2787 | 0.31483 | 0.10006 | 131.2509 | 149.5296 | 2.2014 | 0.016375 | 140.3902 | 9.1393 | 137.3438 | 1.0446 | 0.068001 | 1.0444 | 0.067988
185.4 | 15.387 | 0.31483 | 0.09833 | 132.3158 | 147.7028 | 1.1365 | 0.0084539 | 140.0093 | 7.6935 | 137.4448 | 1.0417 | 0.057243 | 1.0415 | 0.057232
185.42 | 12.6545 | 0.31483 | 0.095877 | 133.303 | 145.9575 | 0.1493 | 0.0011106 | 139.6302 | 6.3272 | 137.5212 | 1.0389 | 0.047078 | 1.0387 | 0.047069
185.44 | 9.8158 | 0.31445 | 0.093424 | 134.4471 | 144.2629 | -0.9948 | -0.0073999 | 139.355 | 4.9079 | 137.719 | 1.0369 | 0.036517 | 1.0367 | 0.03651
185.46 | 6.367 | 0.31388 | 0.090827 | 135.5619 | 141.9289 | -2.1096 | -0.015692 | 138.7454 | 3.1835 | 137.6842 | 1.0323 | 0.023687 | 1.0321 | 0.023682
185.48 | 3.157 | 0.31368 | 0.087653 | 137.7187 | 140.8757 | -3.2664 | -0.024297 | 139.2972 | 1.5785 | 138.771 | 1.0364 | 0.011745 | 1.0362 | 0.011742
185.5 | -0.42447 | 0.31311 | 0.084839 | 138.7245 | 138.3 | -4.2722 | -0.031779 | 138.5123 | -0.21223 | 138.583 | 1.0306 | -0.0015791 | 1.0304 | -0.0015788
185.52 | -3.4223 | 0.31235 | 0.081449 | 139.7823 | 136.36 | -5.33 | -0.039648 | 138.0712 | -1.7111 | 138.6415 | 1.0273 | -0.012732 | 1.0271 | -0.012729
185.54 | -7.0303 | 0.31139 | 0.078346 | 140.6925 | 133.6622 | -6.2402 | -0.046418 | 137.1774 | -3.5151 | 138.3491 | 1.0207 | -0.026154 | 1.0205 | -0.026149
185.56 | -10.3464 | 0.31101 | 0.074884 | 141.5792 | 131.2328 | -7.1269 | -0.053014 | 136.406 | -5.1732 | 138.1304 | 1.0149 | -0.038491 | 1.0147 | -0.038484
185.58 | -13.1055 | 0.31062 | 0.071854 | 142.2406 | 129.1351 | -7.7883 | -0.057934 | 135.6879 | -6.5527 | 137.8721 | 1.0096 | -0.048756 | 1.0094 | -0.048746
185.6 | -16.1563 | 0.30947 | 0.068679 | 143.9266 | 127.7703 | -8.4743 | -0.063037 | 135.8484 | -8.0782 | 138.5412 | 1.0108 | -0.060106 | 1.0106 | -0.060094
185.62 | -18.5439 | 0.30833 | 0.065866 | 144.398 | 125.8541 | -8.9457 | -0.066543 | 135.126 | -9.272 | 138.2167 | 1.0054 | -0.068988 | 1.0052 | -0.068975
185.64 | -20.6928 | 0.30699 | 0.06298 | 144.8984 | 124.2056 | -9.4461 | -0.070265 | 134.552 | -10.3464 | 138.0008 | 1.0011 | -0.076983 | 1.0009 | -0.076967
185.66 | -22.9478 | 0.30584 | 0.060744 | 145.0557 | 122.1079 | -9.6034 | -0.071435 | 133.5818 | -11.4739 | 137.4064 | 0.99392 | -0.085372 | 0.99372 | -0.085355
185.68 | -24.46 | 0.30526 | 0.058652 | 145.166 | 120.706 | -9.7137 | -0.072256 | 132.936 | -12.23 | 137.0127 | 0.98911 | -0.090997 | 0.98892 | -0.090979
185.7 | -25.5211 | 0.3045 | 0.056848 | 145.116 | 119.5949 | -9.6637 | -0.071884 | 132.3554 | -12.7606 | 136.609 | 0.98479 | -0.094945 | 0.9846 | -0.094927
185.72 | -26.2374 | 0.30354 | 0.055477 | 144.9058 | 118.6684 | -9.4535 | -0.07032 | 131.7871 | -13.1187 | 136.16 | 0.98056 | -0.09761 | 0.98037 | -0.097591
185.74 | -26.9537 | 0.30258 | 0.054612 | 144.5151 | 117.5614 | -9.0628 | -0.067414 | 131.0382 | -13.4769 | 135.5305 | 0.97499 | -0.10027 | 0.9748 | -0.10026
185.76 | -26.6088 | 0.30182 | 0.054251 | 144.8958 | 118.287 | -8.4435 | -0.062807 | 131.5914 | -13.3044 | 136.0262 | 0.97911 | -0.098992 | 0.97891 | -0.098972
185.78 | -26.0252 | 0.30105 | 0.054395 | 143.3091 | 117.2839 | -7.8568 | -0.058443 | 130.2965 | -13.0126 | 134.634 | 0.96947 | -0.09682 | 0.96928 | -0.096801
185.8 | -25.5742 | 0.30067 | 0.054612 | 142.6255 | 117.0513 | -7.1732 | -0.053358 | 129.8384 | -12.7871 | 134.1008 | 0.96606 | -0.095143 | 0.96587 | -0.095124
185.82 | -24.3804 | 0.30048 | 0.055477 | 141.783 | 117.4026 | -6.3307 | -0.047091 | 129.5928 | -12.1902 | 133.6562 | 0.96424 | -0.090701 | 0.96405 | -0.090683
185.84 | -22.4703 | 0.29991 | 0.057137 | 140.6841 | 118.2138 | -5.2318 | -0.038917 | 129.449 | -11.2351 | 133.194 | 0.96317 | -0.083595 | 0.96298 | -0.083579
185.86 | -20.9316 | 0.29952 | 0.058507 | 139.759 | 118.8274 | -4.3067 | -0.032036 | 129.2932 | -10.4658 | 132.7818 | 0.96201 | -0.077871 | 0.96182 | -0.077856
185.88 | -18.6235 | 0.29952 | 0.060455 | 138.59 | 119.9665 | -3.1377 | -0.02334 | 129.2782 | -9.3118 | 132.3822 | 0.9619 | -0.069284 | 0.96171 | -0.069271
185.9 | -15.2013 | 0.29952 | 0.062836 | 137.199 | 121.9977 | -1.7467 | -0.012993 | 129.5984 | -7.6006 | 132.1319 | 0.96428 | -0.056553 | 0.96409 | -0.056541
185.92 | -13.0789 | 0.29971 | 0.064639 | 136.3508 | 123.2719 | -0.8985 | -0.0066835 | 129.8113 | -6.5395 | 131.9912 | 0.96586 | -0.048657 | 0.96567 | -0.048647
185.94 | -9.975 | 0.3001 | 0.067525 | 135.0493 | 125.0743 | 0.403 | 0.0029977 | 130.0618 | -4.9875 | 131.7243 | 0.96773 | -0.03711 | 0.96754 | -0.037102
185.96 | -6.5793 | 0.30048 | 0.070194 | 132.9911 | 126.4118 | 1.4612 | 0.010869 | 129.7015 | -3.2896 | 130.798 | 0.96505 | -0.024477 | 0.96486 | -0.024472
185.98 | -3.157 | 0.30105 | 0.073441 | 131.7689 | 128.6119 | 2.6834 | 0.019961 | 130.1904 | -1.5785 | 130.7166 | 0.96868 | -0.011745 | 0.96849 | -0.011742
186 | -0.10612 | 0.30182 | 0.076543 | 130.7434 | 130.6373 | 3.7089 | 0.027589 | 130.6903 | -0.053059 | 130.708 | 0.9724 | -0.00039478 | 0.97221 | -0.00039471
186.02 | 3.21 | 0.30278 | 0.079861 | 129.7339 | 132.9439 | 4.7184 | 0.035098 | 131.3389 | 1.605 | 130.8039 | 0.97723 | 0.011942 | 0.97704 | 0.01194
186.04 | 6.6058 | 0.30316 | 0.083108 | 128.8575 | 135.4633 | 5.5948 | 0.041617 | 132.1604 | 3.3029 | 131.0594 | 0.98334 | 0.024575 | 0.98315 | 0.02457
186.06 | 9.9219 | 0.30354 | 0.086426 | 128.1642 | 138.0861 | 6.2881 | 0.046774 | 133.1252 | 4.961 | 131.4715 | 0.99052 | 0.036912 | 0.99032 | 0.036905
186.08 | 13.0524 | 0.30469 | 0.089601 | 127.486 | 140.5384 | 6.9663 | 0.051819 | 134.0122 | 6.5262 | 131.8368 | 0.99712 | 0.048558 | 0.99692 | 0.048549
186.1 | 15.891 | 0.30565 | 0.092631 | 127.0571 | 142.9481 | 7.3952 | 0.05501 | 135.0026 | 7.9455 | 132.3541 | 1.0045 | 0.059119 | 1.0043 | 0.059107
186.12 | 18.5439 | 0.30699 | 0.0953 | 125.6747 | 144.2186 | 7.7776 | 0.057854 | 134.9467 | 9.272 | 131.856 | 1.0041 | 0.068988 | 1.0039 | 0.068975
186.14 | 20.5602 | 0.30813 | 0.097969 | 125.3289 | 145.8891 | 8.1234 | 0.060426 | 135.609 | 10.2801 | 132.1823 | 1.009 | 0.076489 | 1.0088 | 0.076474
186.16 | 22.8417 | 0.30871 | 0.10028 | 125.1599 | 148.0016 | 8.2924 | 0.061684 | 136.5807 | 11.4208 | 132.7738 | 1.0162 | 0.084977 | 1.016 | 0.08496
186.18 | 24.5396 | 0.30928 | 0.10208 | 125.2504 | 149.79 | 8.2019 | 0.06101 | 137.5202 | 12.2698 | 133.4303 | 1.0232 | 0.091294 | 1.023 | 0.091275
186.2 | 25.7068 | 0.31043 | 0.1036 | 125.3447 | 151.0515 | 8.1076 | 0.060309 | 138.1981 | 12.8534 | 133.9136 | 1.0283 | 0.095636 | 1.0281 | 0.095617
186.22 | 26.5027 | 0.31139 | 0.10475 | 125.6486 | 152.1513 | 7.8037 | 0.058048 | 138.9 | 13.2514 | 134.4828 | 1.0335 | 0.098597 | 1.0333 | 0.098578
186.24 | 26.6354 | 0.31235 | 0.1054 | 126.1226 | 152.758 | 7.3297 | 0.054522 | 139.4403 | 13.3177 | 135.0011 | 1.0375 | 0.09909 | 1.0373 | 0.099071
186.26 | 26.8741 | 0.31311 | 0.1059 | 126.6022 | 153.4763 | 6.8501 | 0.050955 | 140.0393 | 13.4371 | 135.5602 | 1.042 | 0.099979 | 1.0418 | 0.099959
186.28 | 26.8476 | 0.31349 | 0.10598 | 127.0341 | 153.8817 | 6.4182 | 0.047742 | 140.4579 | 13.4238 | 135.9833 | 1.0451 | 0.09988 | 1.0449 | 0.09986
186.3 | 25.7599 | 0.31388 | 0.10569 | 127.7349 | 153.4948 | 5.7174 | 0.042529 | 140.6149 | 12.88 | 136.3215 | 1.0462 | 0.095834 | 1.046 | 0.095815
186.32 | 24.062 | 0.31464 | 0.10446 | 128.6273 | 152.6893 | 4.825 | 0.035891 | 140.6583 | 12.031 | 136.648 | 1.0466 | 0.089517 | 1.0464 | 0.089499
186.34 | 22.8682 | 0.31483 | 0.10324 | 129.5116 | 152.3798 | 3.9407 | 0.029313 | 140.9457 | 11.4341 | 137.1343 | 1.0487 | 0.085076 | 1.0485 | 0.085059
186.36 | 20.5602 | 0.31522 | 0.10165 | 130.4368 | 150.997 | 3.0155 | 0.022431 | 140.7169 | 10.2801 | 137.2902 | 1.047 | 0.076489 | 1.0468 | 0.076474
186.38 | 18.1725 | 0.31541 | 0.10013 | 131.398 | 149.5705 | 2.0543 | 0.015281 | 140.4843 | 9.0863 | 137.4555 | 1.0453 | 0.067607 | 1.0451 | 0.067593
186.4 | 16.0502 | 0.31541 | 0.098402 | 132.2936 | 148.3438 | 1.1587 | 0.0086191 | 140.3187 | 8.0251 | 137.6437 | 1.044 | 0.059711 | 1.0438 | 0.059699
186.42 | 12.6545 | 0.31541 | 0.095877 | 133.5461 | 146.2006 | -0.0938 | -0.00069774 | 139.8733 | 6.3272 | 137.7643 | 1.0407 | 0.047078 | 1.0405 | 0.047069
186.44 | 9.4975 | 0.31464 | 0.093352 | 134.6633 | 144.1608 | -1.211 | -0.0090081 | 139.412 | 4.7487 | 137.8291 | 1.0373 | 0.035333 | 1.0371 | 0.035326
186.46 | 6.3935 | 0.31426 | 0.090683 | 136.7457 | 143.1392 | -2.2934 | -0.01706 | 139.9425 | 3.1968 | 138.8769 | 1.0412 | 0.023786 | 1.041 | 0.023781
186.48 | 3.3162 | 0.31388 | 0.087941 | 137.707 | 141.0232 | -3.2547 | -0.02421 | 139.3651 | 1.6581 | 138.8124 | 1.0369 | 0.012337 | 1.0367 | 0.012335
186.5 | -0.13265 | 0.31368 | 0.084767 | 138.8195 | 138.6869 | -4.3672 | -0.032486 | 138.7532 | -0.066323 | 138.7753 | 1.0324 | -0.00049348 | 1.0322 | -0.00049338
186.52 | -3.608 | 0.31292 | 0.081521 | 139.8833 | 136.2753 | -5.431 | -0.040399 | 138.0793 | -1.804 | 138.6806 | 1.0274 | -0.013423 | 1.0272 | -0.01342
186.54 | -6.5527 | 0.31254 | 0.078419 | 140.688 | 134.1353 | -6.2357 | -0.046385 | 137.4116 | -3.2764 | 138.5038 | 1.0224 | -0.024378 | 1.0222 | -0.024373
186.56 | -10.1607 | 0.3112 | 0.075172 | 141.5621 | 131.4014 | -7.1098 | -0.052887 | 136.4817 | -5.0804 | 138.1752 | 1.0155 | -0.0378 | 1.0153 | -0.037793
186.58 | -13.2646 | 0.31024 | 0.071854 | 142.3423 | 129.0777 | -7.89 | -0.05869 | 135.71 | -6.6323 | 137.9208 | 1.0098 | -0.049348 | 1.0096 | -0.049338
186.6 | -15.7849 | 0.30967 | 0.068896 | 143.9399 | 128.155 | -8.4876 | -0.063136 | 136.0474 | -7.8925 | 138.6783 | 1.0123 | -0.058724 | 1.0121 | -0.058712
186.62 | -18.3052 | 0.30909 | 0.06601 | 144.4283 | 126.1231 | -8.976 | -0.066769 | 135.2757 | -9.1526 | 138.3266 | 1.0065 | -0.0681 | 1.0063 | -0.068087
186.64 | -21.0642 | 0.30794 | 0.063124 | 145.0174 | 123.9532 | -9.5651 | -0.071151 | 134.4853 | -10.5321 | 137.996 | 1.0006 | -0.078364 | 1.0004 | -0.078349
186.66 | -22.8417 | 0.30737 | 0.060888 | 145.0987 | 122.257 | -9.6464 | -0.071755 | 133.6779 | -11.4208 | 137.4848 | 0.99463 | -0.084977 | 0.99444 | -0.08496
186.68 | -24.2477 | 0.30546 | 0.058796 | 145.2888 | 121.0411 | -9.8365 | -0.073169 | 133.1649 | -12.1239 | 137.2062 | 0.99082 | -0.090208 | 0.99062 | -0.09019
186.7 | -25.813 | 0.30431 | 0.056848 | 145.1864 | 119.3734 | -9.7341 | -0.072408 | 132.2799 | -12.9065 | 136.5821 | 0.98423 | -0.096031 | 0.98404 | -0.096012
186.72 | -26.768 | 0.30392 | 0.055766 | 144.9467 | 118.1787 | -9.4944 | -0.070625 | 131.5627 | -13.384 | 136.024 | 0.97889 | -0.099584 | 0.9787 | -0.099564
186.74 | -27.0598 | 0.30335 | 0.0549 | 144.5109 | 117.4511 | -9.0586 | -0.067383 | 130.981 | -13.5299 | 135.491 | 0.97457 | -0.10067 | 0.97437 | -0.10065
186.76 | -26.7945 | 0.30239 | 0.054612 | 143.8574 | 117.0629 | -8.4051 | -0.062522 | 130.4601 | -13.3973 | 134.9259 | 0.97069 | -0.099683 | 0.9705 | -0.099663
186.78 | -25.9456 | 0.30201 | 0.054395 | 143.1926 | 117.247 | -7.7403 | -0.057577 | 130.2198 | -12.9728 | 134.5441 | 0.9689 | -0.096524 | 0.96871 | -0.096505
186.8 | -25.415 | 0.30086 | 0.054756 | 142.5245 | 117.1095 | -7.0722 | -0.052607 | 129.817 | -12.7075 | 134.0528 | 0.96591 | -0.09455 | 0.96572 | -0.094532
186.82 | -24.4334 | 0.30048 | 0.055622 | 141.6649 | 117.2315 | -6.2126 | -0.046213 | 129.4482 | -12.2167 | 133.5204 | 0.96316 | -0.090899 | 0.96297 | -0.090881
186.84 | -22.9478 | 0.30029 | 0.057137 | 140.6539 | 117.7061 | -5.2016 | -0.038692 | 129.18 | -11.4739 | 133.0046 | 0.96117 | -0.085372 | 0.96098 | -0.085355
186.86 | -20.5336 | 0.3001 | 0.059085 | 139.4134 | 118.8798 | -3.9611 | -0.029465 | 129.1466 | -10.2668 | 132.5689 | 0.96092 | -0.07639 | 0.96073 | -0.076375
186.88 | -18.3582 | 0.3001 | 0.0606 | 138.4636 | 120.1054 | -3.0113 | -0.0224 | 129.2845 | -9.1791 | 132.3442 | 0.96194 | -0.068297 | 0.96175 | -0.068284
186.9 | -15.7318 | 0.3001 | 0.062836 | 137.2206 | 121.4888 | -1.7683 | -0.013154 | 129.3547 | -7.8659 | 131.9767 | 0.96247 | -0.058527 | 0.96228 | -0.058515
186.92 | -12.8136 | 0.30048 | 0.065072 | 136.1018 | 123.2882 | -0.6495 | -0.0048313 | 129.695 | -6.4068 | 131.8306 | 0.965 | -0.04767 | 0.96481 | -0.047661
186.94 | -10.1607 | 0.30086 | 0.067525 | 134.0075 | 123.8468 | 0.4448 | 0.0033087 | 128.9271 | -5.0804 | 130.6206 | 0.95928 | -0.0378 | 0.9591 | -0.037793
186.96 | -6.4731 | 0.30124 | 0.070483 | 133.8685 | 127.3954 | 1.5838 | 0.011781 | 130.6319 | -3.2366 | 131.7108 | 0.97197 | -0.024082 | 0.97178 | -0.024077
186.98 | -3.3692 | 0.30163 | 0.073513 | 132.6813 | 129.3121 | 2.771 | 0.020612 | 130.9967 | -1.6846 | 131.5582 | 0.97468 | -0.012534 | 0.97449 | -0.012532
187 | -0.39794 | 0.3022 | 0.076471 | 130.7798 | 130.3819 | 3.6725 | 0.027318 | 130.5808 | -0.19897 | 130.6472 | 0.97159 | -0.0014804 | 0.9714 | -0.0014801
187.02 | 3.5019 | 0.30316 | 0.079861 | 129.7454 | 133.2473 | 4.7069 | 0.035013 | 131.4963 | 1.7509 | 130.9127 | 0.9784 | 0.013028 | 0.97821 | 0.013025
187.04 | 6.7384 | 0.30412 | 0.083108 | 128.8581 | 135.5965 | 5.5942 | 0.041613 | 132.2273 | 3.3692 | 131.1042 | 0.98384 | 0.025069 | 0.98365 | 0.025064
187.06 | 10.0015 | 0.3045 | 0.086426 | 128.121 | 138.1225 | 6.3313 | 0.047096 | 133.1218 | 5.0008 | 131.4548 | 0.99049 | 0.037208 | 0.9903 | 0.037201
187.08 | 12.6545 | 0.30565 | 0.089745 | 126.517 | 139.1715 | 6.9353 | 0.051589 | 132.8442 | 6.3272 | 130.7352 | 0.98843 | 0.047078 | 0.98823 | 0.047069
187.1 | 15.7053 | 0.30622 | 0.092775 | 125.9666 | 141.6719 | 7.4857 | 0.055683 | 133.8193 | 7.8527 | 131.2017 | 0.99568 | 0.058428 | 0.99549 | 0.058416
187.12 | 18.7031 | 0.30737 | 0.095733 | 125.5276 | 144.2307 | 7.9247 | 0.058948 | 134.8792 | 9.3516 | 131.762 | 1.0036 | 0.06958 | 1.0034 | 0.069567
187.14 | 21.1703 | 0.30833 | 0.098041 | 125.2332 | 146.4035 | 8.2191 | 0.061138 | 135.8184 | 10.5852 | 132.29 | 1.0106 | 0.078759 | 1.0104 | 0.078744
187.16 | 22.5233 | 0.30967 | 0.10028 | 125.1698 | 147.6931 | 8.2825 | 0.06161 | 136.4315 | 11.2617 | 132.6776 | 1.0151 | 0.083793 | 1.0149 | 0.083776
187.18 | 24.1681 | 0.31024 | 0.10223 | 125.1555 | 149.3236 | 8.2968 | 0.061716 | 137.2396 | 12.0841 | 133.2115 | 1.0211 | 0.089912 | 1.0209 | 0.089894
187.2 | 25.866 | 0.31139 | 0.10374 | 125.2368 | 151.1028 | 8.2155 | 0.061111 | 138.1698 | 12.933 | 133.8588 | 1.0281 | 0.096228 | 1.0279 | 0.096209
187.22 | 26.5027 | 0.31177 | 0.10489 | 125.6528 | 152.1555 | 7.7995 | 0.058017 | 138.9042 | 13.2514 | 134.487 | 1.0335 | 0.098597 | 1.0333 | 0.098578
187.24 | 27.1925 | 0.31273 | 0.10576 | 125.8422 | 153.0347 | 7.6101 | 0.056608 | 139.4384 | 13.5962 | 134.9064 | 1.0375 | 0.10116 | 1.0373 | 0.10114
187.26 | 27.0068 | 0.31368 | 0.10612 | 126.4758 | 153.4826 | 6.9765 | 0.051895 | 139.9792 | 13.5034 | 135.4781 | 1.0415 | 0.10047 | 1.0413 | 0.10045
187.28 | 26.7415 | 0.31407 | 0.10627 | 127.0267 | 153.7682 | 6.4256 | 0.047797 | 140.3974 | 13.3707 | 135.9405 | 1.0446 | 0.099485 | 1.0444 | 0.099466
187.3 | 25.7068 | 0.31464 | 0.10583 | 127.6902 | 153.397 | 5.7621 | 0.042862 | 140.5436 | 12.8534 | 136.2591 | 1.0457 | 0.095636 | 1.0455 | 0.095617
187.32 | 24.3539 | 0.31522 | 0.10461 | 128.5009 | 152.8548 | 4.9514 | 0.036831 | 140.6778 | 12.1769 | 136.6189 | 1.0467 | 0.090603 | 1.0465 | 0.090585
187.34 | 22.7886 | 0.31579 | 0.1036 | 129.2971 | 152.0857 | 4.1552 | 0.030909 | 140.6914 | 11.3943 | 136.8933 | 1.0468 | 0.08478 | 1.0466 | 0.084763
187.36 | 20.5602 | 0.31579 | 0.10179 | 130.4004 | 150.9606 | 3.0519 | 0.022702 | 140.6805 | 10.2801 | 137.2538 | 1.0467 | 0.076489 | 1.0465 | 0.076474
187.38 | 18.146 | 0.31598 | 0.10035 | 131.3483 | 149.4943 | 2.104 | 0.015651 | 140.4213 | 9.073 | 137.397 | 1.0448 | 0.067508 | 1.0446 | 0.067495
187.4 | 15.6257 | 0.31617 | 0.098474 | 132.3122 | 147.9379 | 1.1401 | 0.0084807 | 140.1251 | 7.8129 | 137.5208 | 1.0426 | 0.058132 | 1.0424 | 0.05812
187.42 | 12.9197 | 0.31617 | 0.096238 | 133.3488 | 146.2685 | 0.1035 | 0.00076989 | 139.8087 | 6.4599 | 137.6554 | 1.0402 | 0.048065 | 1.04 | 0.048055
187.44 | 9.8158 | 0.3156 | 0.093641 | 134.558 | 144.3738 | -1.1057 | -0.0082248 | 139.4659 | 4.9079 | 137.8299 | 1.0377 | 0.036517 | 1.0375 | 0.03651
187.46 | 6.4731 | 0.31502 | 0.091116 | 136.5952 | 143.0683 | -2.1429 | -0.01594 | 139.8318 | 3.2366 | 138.7529 | 1.0404 | 0.024082 | 1.0402 | 0.024077
187.48 | 3.21 | 0.31483 | 0.08823 | 137.6465 | 140.8565 | -3.1942 | -0.02376 | 139.2515 | 1.605 | 138.7165 | 1.0361 | 0.011942 | 1.0359 | 0.01194
187.5 | -0.13265 | 0.31445 | 0.084984 | 138.7769 | 138.6443 | -4.3246 | -0.032169 | 138.7106 | -0.066323 | 138.7327 | 1.0321 | -0.00049348 | 1.0319 | -0.00049338
187.52 | -3.1835 | 0.31388 | 0.081954 | 139.7569 | 136.5734 | -5.3046 | -0.039459 | 138.1651 | -1.5918 | 138.6957 | 1.028 | -0.011843 | 1.0278 | -0.011841
187.54 | -7.0303 | 0.31311 | 0.078635 | 140.6596 | 133.6293 | -6.2073 | -0.046173 | 137.1445 | -3.5151 | 138.3162 | 1.0204 | -0.026154 | 1.0202 | -0.026149
187.56 | -10.2403 | 0.31215 | 0.075461 | 141.5811 | 131.3408 | -7.1288 | -0.053028 | 136.461 | -5.1201 | 138.1677 | 1.0153 | -0.038097 | 1.0151 | -0.038089
187.58 | -13.0259 | 0.3112 | 0.072214 | 142.2314 | 129.2055 | -7.7791 | -0.057865 | 135.7185 | -6.5129 | 137.8894 | 1.0098 | -0.04846 | 1.0096 | -0.04845
187.6 | -16.0767 | 0.31062 | 0.06904 | 143.8951 | 127.8184 | -8.4428 | -0.062802 | 135.8567 | -8.0384 | 138.5362 | 1.0108 | -0.05981 | 1.0106 | -0.059798
187.62 | -18.4909 | 0.31024 | 0.066299 | 144.4299 | 125.939 | -8.9776 | -0.06678 | 135.1845 | -9.2454 | 138.2663 | 1.0058 | -0.068791 | 1.0056 | -0.068777
187.64 | -20.7193 | 0.30909 | 0.063413 | 144.88 | 124.1607 | -9.4277 | -0.070129 | 134.5203 | -10.3597 | 137.9736 | 1.0009 | -0.077081 | 1.0007 | -0.077066
187.66 | -23.0274 | 0.30775 | 0.061032 | 145.0704 | 122.043 | -9.6181 | -0.071545 | 133.5567 | -11.5137 | 137.3946 | 0.99373 | -0.085668 | 0.99353 | -0.085651
187.68 | -24.0355 | 0.3066 | 0.059229 | 145.0987 | 121.0632 | -9.6464 | -0.071755 | 133.0809 | -12.0178 | 137.0869 | 0.99019 | -0.089418 | 0.99 | -0.089401
187.7 | -25.4416 | 0.30546 | 0.057425 | 145.1 | 119.6584 | -9.6477 | -0.071765 | 132.3792 | -12.7208 | 136.6195 | 0.98497 | -0.094649 | 0.98478 | -0.09463
187.72 | -26.5558 | 0.30488 | 0.05591 | 144.9755 | 118.4197 | -9.5232 | -0.070839 | 131.6976 | -13.2779 | 136.1236 | 0.9799 | -0.098794 | 0.97971 | -0.098775
187.74 | -26.9537 | 0.30431 | 0.055189 | 144.567 | 117.6133 | -9.1147 | -0.0678 | 131.0901 | -13.4769 | 135.5824 | 0.97538 | -0.10027 | 0.97519 | -0.10026
187.76 | -26.8741 | 0.30354 | 0.054756 | 143.9365 | 117.0624 | -8.4842 | -0.06311 | 130.4994 | -13.4371 | 134.9785 | 0.97098 | -0.099979 | 0.97079 | -0.099959
187.78 | -25.813 | 0.30239 | 0.054828 | 143.2431 | 117.4301 | -7.7908 | -0.057952 | 130.3366 | -12.9065 | 134.6388 | 0.96977 | -0.096031 | 0.96958 | -0.096012
187.8 | -25.4681 | 0.30201 | 0.055189 | 142.5195 | 117.0514 | -7.0672 | -0.05257 | 129.7855 | -12.734 | 134.0301 | 0.96567 | -0.094748 | 0.96548 | -0.094729
187.82 | -24.6191 | 0.30182 | 0.056055 | 141.6044 | 116.9853 | -6.1521 | -0.045763 | 129.2948 | -12.3096 | 133.398 | 0.96202 | -0.09159 | 0.96183 | -0.091572
187.84 | -22.656 | 0.30124 | 0.057425 | 140.6171 | 117.9611 | -5.1648 | -0.038419 | 129.2891 | -11.328 | 133.0651 | 0.96198 | -0.084286 | 0.96179 | -0.084269
187.86 | -20.6398 | 0.30105 | 0.059229 | 139.5317 | 118.8919 | -4.0794 | -0.030345 | 129.2118 | -10.3199 | 132.6518 | 0.9614 | -0.076785 | 0.96121 | -0.07677
187.88 | -18.3582 | 0.30105 | 0.061032 | 138.3521 | 119.9939 | -2.8998 | -0.02157 | 129.173 | -9.1791 | 132.2327 | 0.96111 | -0.068297 | 0.96092 | -0.068284
187.9 | -15.6788 | 0.30105 | 0.063124 | 137.2408 | 121.562 | -1.7885 | -0.013304 | 129.4014 | -7.8394 | 132.0145 | 0.96281 | -0.058329 | 0.96262 | -0.058318
187.92 | -12.8667 | 0.30124 | 0.065217 | 136.1352 | 123.2685 | -0.6829 | -0.0050798 | 129.7019 | -6.4333 | 131.8463 | 0.96505 | -0.047867 | 0.96486 | -0.047858
187.94 | -9.9485 | 0.30163 | 0.067958 | 133.9469 | 123.9984 | 0.5054 | 0.0037594 | 128.9727 | -4.9742 | 130.6307 | 0.95962 | -0.037011 | 0.95943 | -0.037004
187.96 | -6.6323 | 0.3022 | 0.070627 | 133.8566 | 127.2243 | 1.5957 | 0.01187 | 130.5404 | -3.3162 | 131.6458 | 0.97129 | -0.024674 | 0.9711 | -0.024669
187.98 | -3.1305 | 0.30258 | 0.073802 | 132.7239 | 129.5934 | 2.7284 | 0.020295 | 131.1587 | -1.5652 | 131.6804 | 0.97589 | -0.011646 | 0.9757 | -0.011644
188 | -0.026529 | 0.30316 | 0.07712 | 130.6146 | 130.5881 | 3.8377 | 0.028547 | 130.6013 | -0.013265 | 130.6058 | 0.97174 | -9.8696e-05 | 0.97155 | -9.8676e-05
188.02 | 3.3427 | 0.30431 | 0.080294 | 129.6586 | 133.0013 | 4.7937 | 0.035658 | 131.3299 | 1.6713 | 130.7728 | 0.97716 | 0.012436 | 0.97697 | 0.012433
188.04 | 6.3935 | 0.30469 | 0.083469 | 128.9245 | 135.318 | 5.5278 | 0.041119 | 132.1213 | 3.1968 | 131.0557 | 0.98305 | 0.023786 | 0.98286 | 0.023781
188.06 | 9.7097 | 0.30526 | 0.086715 | 128.1078 | 137.8175 | 6.3445 | 0.047194 | 132.9627 | 4.8549 | 131.3444 | 0.98931 | 0.036123 | 0.98912 | 0.036115
188.08 | 13.3442 | 0.30641 | 0.089961 | 127.4079 | 140.7521 | 7.0444 | 0.0524 | 134.08 | 6.6721 | 131.856 | 0.99762 | 0.049644 | 0.99743 | 0.049634
188.1 | 16.2359 | 0.30699 | 0.093208 | 126.8816 | 143.1175 | 7.5707 | 0.056315 | 134.9996 | 8.118 | 132.2936 | 1.0045 | 0.060402 | 1.0043 | 0.06039
188.12 | 18.7031 | 0.30813 | 0.095805 | 125.5284 | 144.2315 | 7.9239 | 0.058942 | 134.88 | 9.3516 | 131.7628 | 1.0036 | 0.06958 | 1.0034 | 0.069567
188.14 | 20.3745 | 0.30986 | 0.09833 | 125.3689 | 145.7434 | 8.0834 | 0.060129 | 135.5561 | 10.1872 | 132.1604 | 1.0086 | 0.075798 | 1.0084 | 0.075783
188.16 | 22.7621 | 0.31043 | 0.10071 | 125.1512 | 147.9133 | 8.3011 | 0.061748 | 136.5322 | 11.381 | 132.7386 | 1.0159 | 0.084681 | 1.0157 | 0.084664
188.18 | 24.6987 | 0.31101 | 0.10266 | 125.1358 | 149.8345 | 8.3165 | 0.061863 | 137.4852 | 12.3494 | 133.3687 | 1.023 | 0.091886 | 1.0228 | 0.091868
188.2 | 25.7864 | 0.31196 | 0.10403 | 125.3103 | 151.0967 | 8.142 | 0.060565 | 138.2035 | 12.8932 | 133.9058 | 1.0283 | 0.095932 | 1.0281 | 0.095913
188.22 | 26.4762 | 0.31254 | 0.10526 | 125.6474 | 152.1236 | 7.8049 | 0.058057 | 138.8855 | 13.2381 | 134.4728 | 1.0334 | 0.098498 | 1.0332 | 0.098479
188.24 | 26.7945 | 0.31349 | 0.10598 | 126.0481 | 152.8426 | 7.4042 | 0.055077 | 139.4454 | 13.3973 | 134.9796 | 1.0375 | 0.099683 | 1.0373 | 0.099663
188.26 | 26.7415 | 0.31483 | 0.10641 | 126.4814 | 153.2229 | 6.9709 | 0.051853 | 139.8521 | 13.3707 | 135.3952 | 1.0406 | 0.099485 | 1.0404 | 0.099466
188.28 | 26.5823 | 0.31502 | 0.10641 | 127.0483 | 153.6306 | 6.404 | 0.047637 | 140.3395 | 13.2912 | 135.9091 | 1.0442 | 0.098893 | 1.044 | 0.098874
188.3 | 25.6538 | 0.31541 | 0.10612 | 127.787 | 153.4408 | 5.6653 | 0.042142 | 140.6139 | 12.8269 | 136.3383 | 1.0462 | 0.095439 | 1.046 | 0.09542
188.32 | 24.3008 | 0.31598 | 0.10489 | 128.6186 | 152.9194 | 4.8337 | 0.035956 | 140.769 | 12.1504 | 136.7189 | 1.0474 | 0.090405 | 1.0472 | 0.090387
188.34 | 22.6029 | 0.31617 | 0.10388 | 129.4563 | 152.0592 | 3.996 | 0.029724 | 140.7578 | 11.3015 | 136.9906 | 1.0473 | 0.084089 | 1.0471 | 0.084072
188.36 | 20.6398 | 0.31656 | 0.10208 | 130.4491 | 151.0889 | 3.0032 | 0.022339 | 140.769 | 10.3199 | 137.329 | 1.0474 | 0.076785 | 1.0472 | 0.07677
188.38 | 18.0664 | 0.31675 | 0.10042 | 131.4735 | 149.5399 | 1.9788 | 0.014719 | 140.5067 | 9.0332 | 137.4956 | 1.0454 | 0.067212 | 1.0452 | 0.067198
188.4 | 15.891 | 0.31675 | 0.098474 | 132.4477 | 148.3387 | 1.0046 | 0.0074728 | 140.3932 | 7.9455 | 137.7447 | 1.0446 | 0.059119 | 1.0444 | 0.059107
188.42 | 12.8402 | 0.31675 | 0.096382 | 133.4503 | 146.2905 | 0.002 | 1.4877e-05 | 139.8704 | 6.4201 | 137.7304 | 1.0407 | 0.047769 | 1.0405 | 0.047759
188.44 | 9.7362 | 0.31636 | 0.093929 | 134.5199 | 144.2561 | -1.0676 | -0.0079414 | 139.388 | 4.8681 | 137.7653 | 1.0371 | 0.036221 | 1.0369 | 0.036214
188.46 | 6.3935 | 0.31598 | 0.091116 | 135.734 | 142.1275 | -2.2817 | -0.016973 | 138.9308 | 3.1968 | 137.8652 | 1.0337 | 0.023786 | 1.0335 | 0.023781
188.48 | 3.2896 | 0.31541 | 0.088446 | 137.6714 | 140.961 | -3.2191 | -0.023945 | 139.3162 | 1.6448 | 138.7679 | 1.0366 | 0.012238 | 1.0364 | 0.012236
188.5 | -0.42447 | 0.31464 | 0.085056 | 138.8467 | 138.4222 | -4.3944 | -0.032688 | 138.6345 | -0.21223 | 138.7052 | 1.0315 | -0.0015791 | 1.0313 | -0.0015788
188.52 | -3.5284 | 0.31426 | 0.082098 | 139.8233 | 136.2949 | -5.371 | -0.039953 | 138.0591 | -1.7642 | 138.6472 | 1.0272 | -0.013127 | 1.027 | -0.013124
188.54 | -6.8445 | 0.31368 | 0.078924 | 140.6838 | 133.8393 | -6.2315 | -0.046353 | 137.2615 | -3.4223 | 138.4023 | 1.0213 | -0.025463 | 1.0211 | -0.025458
188.56 | -10.0281 | 0.31292 | 0.075605 | 141.53 | 131.5019 | -7.0777 | -0.052648 | 136.516 | -5.014 | 138.1873 | 1.0157 | -0.037307 | 1.0155 | -0.0373
188.58 | -12.8402 | 0.31177 | 0.072287 | 142.3036 | 129.4634 | -7.8513 | -0.058402 | 135.8835 | -6.4201 | 138.0235 | 1.011 | -0.047769 | 1.0108 | -0.047759
188.6 | -15.7584 | 0.31139 | 0.069184 | 143.9221 | 128.1637 | -8.4698 | -0.063003 | 136.0429 | -7.8792 | 138.6693 | 1.0122 | -0.058625 | 1.012 | -0.058614
188.62 | -18.6766 | 0.31024 | 0.066154 | 144.5021 | 125.8255 | -9.0498 | -0.067317 | 135.1638 | -9.3383 | 138.2766 | 1.0057 | -0.069482 | 1.0055 | -0.069468
188.64 | -20.7459 | 0.3089 | 0.063629 | 144.7863 | 124.0404 | -9.334 | -0.069432 | 134.4134 | -10.3729 | 137.871 | 1.0001 | -0.07718 | 0.99991 | -0.077165
188.66 | -22.709 | 0.30833 | 0.061104 | 145.0612 | 122.3522 | -9.6089 | -0.071476 | 133.7067 | -11.3545 | 137.4915 | 0.99485 | -0.084484 | 0.99465 | -0.084467
188.68 | -24.1947 | 0.30718 | 0.059085 | 145.1864 | 120.9917 | -9.7341 | -0.072408 | 133.0891 | -12.0973 | 137.1215 | 0.99025 | -0.09001 | 0.99006 | -0.089993
188.7 | -25.5211 | 0.30603 | 0.05757 | 145.1135 | 119.5924 | -9.6612 | -0.071865 | 132.3529 | -12.7606 | 136.6065 | 0.98477 | -0.094945 | 0.98458 | -0.094927
188.72 | -26.1844 | 0.30546 | 0.056199 | 144.7819 | 118.5975 | -9.3296 | -0.069399 | 131.6897 | -13.0922 | 136.0538 | 0.97984 | -0.097413 | 0.97965 | -0.097393
188.74 | -26.4231 | 0.30431 | 0.055189 | 144.4947 | 118.0716 | -9.0424 | -0.067262 | 131.2831 | -13.2116 | 135.687 | 0.97681 | -0.098301 | 0.97662 | -0.098282
188.76 | -26.5558 | 0.30354 | 0.0549 | 143.9246 | 117.3688 | -8.4723 | -0.063022 | 130.6467 | -13.2779 | 135.0727 | 0.97208 | -0.098794 | 0.97189 | -0.098775
188.78 | -26.1578 | 0.30297 | 0.054756 | 143.2332 | 117.0754 | -7.7809 | -0.057879 | 130.1543 | -13.0789 | 134.5139 | 0.96842 | -0.097314 | 0.96822 | -0.097295
188.8 | -25.6007 | 0.30239 | 0.055045 | 142.5367 | 116.936 | -7.0844 | -0.052698 | 129.7363 | -12.8004 | 134.0031 | 0.96531 | -0.095241 | 0.96512 | -0.095223
188.82 | -24.6457 | 0.30163 | 0.05591 | 141.7159 | 117.0702 | -6.2636 | -0.046592 | 129.3931 | -12.3228 | 133.5007 | 0.96275 | -0.091688 | 0.96256 | -0.09167
188.84 | -22.6029 | 0.30144 | 0.05757 | 140.6085 | 118.0056 | -5.1562 | -0.038355 | 129.307 | -11.3015 | 133.0742 | 0.96211 | -0.084089 | 0.96192 | -0.084072
188.86 | -20.3479 | 0.30124 | 0.05894 | 139.5975 | 119.2496 | -4.1452 | -0.030834 | 129.4235 | -10.174 | 132.8149 | 0.96298 | -0.0757 | 0.96279 | -0.075685
188.88 | -18.2787 | 0.30105 | 0.060888 | 138.4327 | 120.154 | -2.9804 | -0.02217 | 129.2934 | -9.1393 | 132.3398 | 0.96201 | -0.068001 | 0.96182 | -0.067988
188.9 | -15.3604 | 0.30105 | 0.063124 | 137.2333 | 121.8729 | -1.781 | -0.013248 | 129.5531 | -7.6802 | 132.1132 | 0.96394 | -0.057145 | 0.96375 | -0.057134
188.92 | -12.9197 | 0.30124 | 0.065144 | 136.1358 | 123.2161 | -0.6835 | -0.0050843 | 129.6759 | -6.4599 | 131.8292 | 0.96486 | -0.048065 | 0.96467 | -0.048055
188.94 | -9.7893 | 0.30182 | 0.067958 | 134.8655 | 125.0762 | 0.5868 | 0.0043649 | 129.9709 | -4.8946 | 131.6024 | 0.96705 | -0.036419 | 0.96686 | -0.036412
188.96 | -6.6854 | 0.30201 | 0.070483 | 133.8752 | 127.1898 | 1.5771 | 0.011731 | 130.5325 | -3.3427 | 131.6467 | 0.97123 | -0.024871 | 0.97104 | -0.024866
188.98 | -3.1039 | 0.30278 | 0.073802 | 131.6431 | 128.5392 | 2.8092 | 0.020896 | 130.0911 | -1.552 | 130.6085 | 0.96795 | -0.011547 | 0.96775 | -0.011545
189 | 0.079588 | 0.30335 | 0.076976 | 130.6059 | 130.6855 | 3.8464 | 0.028612 | 130.6457 | 0.039794 | 130.6324 | 0.97207 | 0.00029609 | 0.97188 | 0.00029603
189.02 | 3.1835 | 0.30412 | 0.08015 | 129.6834 | 132.8669 | 4.7689 | 0.035474 | 131.2752 | 1.5918 | 130.7446 | 0.97676 | 0.011843 | 0.97656 | 0.011841
189.04 | 6.4201 | 0.30469 | 0.083469 | 128.866 | 135.2861 | 5.5863 | 0.041554 | 132.076 | 3.21 | 131.006 | 0.98271 | 0.023884 | 0.98252 | 0.02388
189.06 | 9.6036 | 0.30507 | 0.086715 | 128.0933 | 137.6969 | 6.359 | 0.047302 | 132.8951 | 4.8018 | 131.2945 | 0.98881 | 0.035728 | 0.98861 | 0.035721
189.08 | 13.0524 | 0.30622 | 0.089889 | 127.3679 | 140.4203 | 7.0844 | 0.052698 | 133.8941 | 6.5262 | 131.7187 | 0.99624 | 0.048558 | 0.99604 | 0.048549
189.1 | 16.3155 | 0.30737 | 0.093064 | 126.7979 | 143.1134 | 7.6544 | 0.056938 | 134.9556 | 8.1577 | 132.2364 | 1.0041 | 0.060698 | 1.0039 | 0.060686
189.12 | 18.6501 | 0.30852 | 0.095733 | 125.5205 | 144.1706 | 7.9318 | 0.059001 | 134.8455 | 9.325 | 131.7372 | 1.0033 | 0.069383 | 1.0031 | 0.069369
189.14 | 20.9051 | 0.30947 | 0.098186 | 125.1506 | 146.0557 | 8.3017 | 0.061753 | 135.6031 | 10.4525 | 132.119 | 1.009 | 0.077772 | 1.0088 | 0.077757
189.16 | 22.5499 | 0.31005 | 0.10057 | 125.1808 | 147.7307 | 8.2715 | 0.061528 | 136.4557 | 11.2749 | 132.6974 | 1.0153 | 0.083891 | 1.0151 | 0.083875
189.18 | 24.3804 | 0.31062 | 0.10244 | 125.0244 | 149.4048 | 8.4279 | 0.062691 | 137.2146 | 12.1902 | 133.1512 | 1.0209 | 0.090701 | 1.0207 | 0.090683
189.2 | 25.813 | 0.31177 | 0.10403 | 125.1607 | 150.9737 | 8.2916 | 0.061678 | 138.0672 | 12.9065 | 133.765 | 1.0273 | 0.096031 | 1.0271 | 0.096012
189.22 | 26.6619 | 0.31273 | 0.10518 | 125.5032 | 152.1651 | 7.9491 | 0.05913 | 138.8341 | 13.3309 | 134.3905 | 1.033 | 0.099189 | 1.0328 | 0.09917
189.24 | 26.8476 | 0.31388 | 0.1059 | 125.8267 | 152.6743 | 7.6256 | 0.056723 | 139.2505 | 13.4238 | 134.7759 | 1.0361 | 0.09988 | 1.0359 | 0.09986
189.26 | 26.9537 | 0.31464 | 0.10627 | 126.3309 | 153.2846 | 7.1214 | 0.052973 | 139.8078 | 13.4769 | 135.3155 | 1.0402 | 0.10027 | 1.04 | 0.10026
189.28 | 26.5027 | 0.31502 | 0.10641 | 126.9744 | 153.4771 | 6.4779 | 0.048186 | 140.2258 | 13.2514 | 135.8086 | 1.0434 | 0.098597 | 1.0431 | 0.098578
189.3 | 25.9191 | 0.31522 | 0.10612 | 127.6392 | 153.5583 | 5.8131 | 0.043241 | 140.5987 | 12.9595 | 136.2789 | 1.0461 | 0.096426 | 1.0459 | 0.096407
189.32 | 24.3273 | 0.31579 | 0.10482 | 128.4145 | 152.7418 | 5.0378 | 0.037474 | 140.5782 | 12.1637 | 136.5236 | 1.046 | 0.090504 | 1.0458 | 0.090486
189.34 | 22.6295 | 0.31636 | 0.10374 | 129.199 | 151.8285 | 4.2533 | 0.031638 | 140.5137 | 11.3147 | 136.7422 | 1.0455 | 0.084187 | 1.0453 | 0.084171
189.36 | 20.7989 | 0.31656 | 0.10201 | 130.2661 | 151.065 | 3.1862 | 0.023701 | 140.6656 | 10.3995 | 137.1991 | 1.0466 | 0.077377 | 1.0464 | 0.077362
189.38 | 18.3052 | 0.31675 | 0.10028 | 131.3138 | 149.619 | 2.1385 | 0.015907 | 140.4664 | 9.1526 | 137.4155 | 1.0451 | 0.0681 | 1.0449 | 0.068087
189.4 | 15.6523 | 0.31675 | 0.098618 | 132.2264 | 147.8787 | 1.2259 | 0.0091189 | 140.0525 | 7.8261 | 137.4438 | 1.0421 | 0.05823 | 1.0419 | 0.058219
189.42 | 12.8932 | 0.31675 | 0.096382 | 133.3137 | 146.2069 | 0.1386 | 0.001031 | 139.7603 | 6.4466 | 137.6114 | 1.0399 | 0.047966 | 1.0397 | 0.047957
189.44 | 9.4975 | 0.31656 | 0.093785 | 134.4791 | 143.9766 | -1.0268 | -0.0076379 | 139.2278 | 4.7487 | 137.6449 | 1.0359 | 0.035333 | 1.0357 | 0.035326
189.46 | 6.4466 | 0.31598 | 0.09126 | 136.5446 | 142.9912 | -2.0923 | -0.015564 | 139.7679 | 3.2233 | 138.6935 | 1.0399 | 0.023983 | 1.0397 | 0.023978
189.48 | 3.157 | 0.31541 | 0.08823 | 137.6442 | 140.8012 | -3.1919 | -0.023743 | 139.2227 | 1.5785 | 138.6965 | 1.0359 | 0.011745 | 1.0357 | 0.011742
189.5 | -0.26529 | 0.31483 | 0.085056 | 138.7645 | 138.4992 | -4.3122 | -0.032077 | 138.6319 | -0.13265 | 138.6761 | 1.0315 | -0.00098696 | 1.0313 | -0.00098676
189.52 | -3.0509 | 0.31445 | 0.082242 | 139.6268 | 136.5759 | -5.1745 | -0.038491 | 138.1014 | -1.5254 | 138.6098 | 1.0275 | -0.01135 | 1.0273 | -0.011348
189.54 | -6.9772 | 0.31407 | 0.078779 | 140.6273 | 133.6501 | -6.175 | -0.045933 | 137.1387 | -3.4886 | 138.3016 | 1.0204 | -0.025957 | 1.0202 | -0.025952
189.56 | -10.1872 | 0.3133 | 0.075605 | 141.4639 | 131.2767 | -7.0116 | -0.052156 | 136.3703 | -5.0936 | 138.0682 | 1.0147 | -0.037899 | 1.0145 | -0.037892
189.58 | -13.2912 | 0.31177 | 0.072287 | 142.2301 | 128.9389 | -7.7778 | -0.057856 | 135.5845 | -6.6456 | 137.7997 | 1.0088 | -0.049447 | 1.0086 | -0.049437
189.6 | -15.7849 | 0.3112 | 0.069329 | 142.7966 | 127.0117 | -8.3443 | -0.06207 | 134.9041 | -7.8925 | 137.535 | 1.0038 | -0.058724 | 1.0036 | -0.058712
189.62 | -18.6235 | 0.31081 | 0.066299 | 143.4307 | 124.8072 | -8.9784 | -0.066786 | 134.1189 | -9.3118 | 137.2229 | 0.99791 | -0.069284 | 0.99772 | -0.069271
189.64 | -20.7724 | 0.30967 | 0.063629 | 143.7842 | 123.0118 | -9.3319 | -0.069416 | 133.398 | -10.3862 | 136.8601 | 0.99255 | -0.077279 | 0.99235 | -0.077263
189.66 | -22.9213 | 0.30909 | 0.061177 | 145.0317 | 122.1104 | -9.5794 | -0.071257 | 133.5711 | -11.4606 | 137.3913 | 0.99384 | -0.085273 | 0.99364 | -0.085256
189.68 | -24.4865 | 0.30775 | 0.059229 | 145.0359 | 120.5494 | -9.5836 | -0.071288 | 132.7927 | -12.2432 | 136.8737 | 0.98805 | -0.091096 | 0.98785 | -0.091078
189.7 | -25.4681 | 0.30622 | 0.05757 | 144.9743 | 119.5062 | -9.522 | -0.07083 | 132.2403 | -12.734 | 136.4849 | 0.98394 | -0.094748 | 0.98374 | -0.094729
189.72 | -26.1578 | 0.30565 | 0.056415 | 144.765 | 118.6072 | -9.3127 | -0.069273 | 131.6861 | -13.0789 | 136.0457 | 0.97981 | -0.097314 | 0.97962 | -0.097295
189.74 | -26.7945 | 0.30526 | 0.055405 | 144.541 | 117.7465 | -9.0887 | -0.067607 | 131.1437 | -13.3973 | 135.6095 | 0.97578 | -0.099683 | 0.97558 | -0.099663
189.76 | -26.5293 | 0.30431 | 0.055045 | 143.7849 | 117.2556 | -8.3326 | -0.061983 | 130.5203 | -13.2646 | 134.9418 | 0.97114 | -0.098696 | 0.97095 | -0.098676
189.78 | -26.1844 | 0.30392 | 0.055045 | 143.1918 | 117.0074 | -7.7395 | -0.057571 | 130.0996 | -13.0922 | 134.4637 | 0.96801 | -0.097413 | 0.96782 | -0.097393
189.8 | -25.5477 | 0.30316 | 0.055477 | 142.4302 | 116.8825 | -6.9779 | -0.051906 | 129.6564 | -12.7738 | 133.9143 | 0.96471 | -0.095044 | 0.96452 | -0.095025
189.82 | -24.5926 | 0.30239 | 0.056199 | 141.6129 | 117.0203 | -6.1606 | -0.045826 | 129.3166 | -12.2963 | 133.4154 | 0.96218 | -0.091491 | 0.96199 | -0.091473
189.84 | -22.4703 | 0.3022 | 0.057858 | 140.5369 | 118.0666 | -5.0846 | -0.037822 | 129.3018 | -11.2351 | 133.0468 | 0.96207 | -0.083595 | 0.96188 | -0.083579
189.86 | -20.5867 | 0.30201 | 0.059229 | 139.6167 | 119.03 | -4.1644 | -0.030977 | 129.3234 | -10.2933 | 132.7545 | 0.96223 | -0.076588 | 0.96204 | -0.076573
189.88 | -18.2787 | 0.30182 | 0.061321 | 138.2731 | 119.9944 | -2.8208 | -0.020983 | 129.1338 | -9.1393 | 132.1802 | 0.96082 | -0.068001 | 0.96063 | -0.067988
189.9 | -15.5196 | 0.30182 | 0.063269 | 137.278 | 121.7584 | -1.8257 | -0.013581 | 129.5182 | -7.7598 | 132.1048 | 0.96368 | -0.057737 | 0.96349 | -0.057726
189.92 | -12.7871 | 0.30201 | 0.065433 | 136.182 | 123.3949 | -0.7297 | -0.0054279 | 129.7885 | -6.3935 | 131.9196 | 0.96569 | -0.047571 | 0.9655 | -0.047562
189.94 | -9.8689 | 0.30278 | 0.068102 | 133.902 | 124.0331 | 0.5503 | 0.0040934 | 128.9676 | -4.9344 | 130.6124 | 0.95959 | -0.036715 | 0.9594 | -0.036708
189.96 | -6.4997 | 0.30316 | 0.070844 | 132.835 | 126.3353 | 1.6173 | 0.01203 | 129.5852 | -3.2498 | 130.6684 | 0.96418 | -0.02418 | 0.96399 | -0.024176
189.98 | -3.2366 | 0.30335 | 0.07409 | 131.6945 | 128.4579 | 2.7578 | 0.020514 | 130.0762 | -1.6183 | 130.6156 | 0.96783 | -0.012041 | 0.96764 | -0.012038
190 | 0.053059 | 0.30412 | 0.077264 | 130.574 | 130.6271 | 3.8783 | 0.028849 | 130.6005 | 0.026529 | 130.5917 | 0.97174 | 0.00019739 | 0.97154 | 0.00019735
190.02 | 3.1039 | 0.30488 | 0.080439 | 129.6673 | 132.7712 | 4.785 | 0.035594 | 131.2193 | 1.552 | 130.7019 | 0.97634 | 0.011547 | 0.97615 | 0.011545
190.04 | 6.4997 | 0.30526 | 0.083757 | 128.7656 | 135.2653 | 5.6867 | 0.042301 | 132.0154 | 3.2498 | 130.9322 | 0.98226 | 0.02418 | 0.98207 | 0.024176
190.06 | 9.9485 | 0.30622 | 0.087076 | 127.9636 | 137.9121 | 6.4887 | 0.048267 | 132.9378 | 4.9742 | 131.2798 | 0.98913 | 0.037011 | 0.98893 | 0.037004
190.08 | 12.9463 | 0.30737 | 0.090178 | 127.3752 | 140.3215 | 7.0771 | 0.052643 | 133.8483 | 6.4731 | 131.6906 | 0.9959 | 0.048163 | 0.9957 | 0.048154
190.1 | 16.0237 | 0.30794 | 0.093208 | 125.8348 | 141.8585 | 7.6175 | 0.056663 | 133.8466 | 8.0118 | 131.176 | 0.99589 | 0.059612 | 0.99569 | 0.0596
190.12 | 18.3317 | 0.30909 | 0.096021 | 125.5611 | 143.8928 | 7.8912 | 0.058699 | 134.727 | 9.1659 | 131.6717 | 1.0024 | 0.068199 | 1.0022 | 0.068185
190.14 | 20.8785 | 0.31043 | 0.098618 | 125.1785 | 146.057 | 8.2738 | 0.061545 | 135.6178 | 10.4393 | 132.138 | 1.0091 | 0.077674 | 1.0089 | 0.077658
190.16 | 23.2396 | 0.31101 | 0.10085 | 124.9856 | 148.2252 | 8.4667 | 0.06298 | 136.6054 | 11.6198 | 132.7321 | 1.0164 | 0.086457 | 1.0162 | 0.08644
190.18 | 24.6191 | 0.31196 | 0.1028 | 125.0724 | 149.6915 | 8.3799 | 0.062334 | 137.382 | 12.3096 | 133.2788 | 1.0222 | 0.09159 | 1.022 | 0.091572
190.2 | 25.6538 | 0.31311 | 0.10432 | 125.2172 | 150.871 | 8.2351 | 0.061257 | 138.0441 | 12.8269 | 133.7685 | 1.0271 | 0.095439 | 1.0269 | 0.09542
190.22 | 26.2905 | 0.31349 | 0.1054 | 125.5056 | 151.7961 | 7.9467 | 0.059112 | 138.6508 | 13.1452 | 134.2691 | 1.0316 | 0.097807 | 1.0314 | 0.097788
190.24 | 26.5027 | 0.31464 | 0.10612 | 125.873 | 152.3757 | 7.5793 | 0.056379 | 139.1244 | 13.2514 | 134.7072 | 1.0352 | 0.098597 | 1.035 | 0.098578
190.26 | 26.4497 | 0.31541 | 0.10655 | 126.4283 | 152.878 | 7.024 | 0.052248 | 139.6531 | 13.2248 | 135.2449 | 1.0391 | 0.0984 | 1.0389 | 0.09838
190.28 | 26.4231 | 0.31579 | 0.10663 | 126.9538 | 153.3769 | 6.4985 | 0.048339 | 140.1654 | 13.2116 | 135.7615 | 1.0429 | 0.098301 | 1.0427 | 0.098282
190.3 | 25.9456 | 0.31656 | 0.10648 | 127.5414 | 153.487 | 5.9109 | 0.043969 | 140.5142 | 12.9728 | 136.1899 | 1.0455 | 0.096524 | 1.0453 | 0.096505
190.32 | 24.2743 | 0.31694 | 0.1054 | 128.3658 | 152.6401 | 5.0865 | 0.037836 | 140.5029 | 12.1371 | 136.4572 | 1.0454 | 0.090307 | 1.0452 | 0.090289
190.34 | 22.8152 | 0.31732 | 0.10388 | 129.4031 | 152.2183 | 4.0492 | 0.03012 | 140.8107 | 11.4076 | 137.0082 | 1.0477 | 0.084878 | 1.0475 | 0.084862
190.36 | 20.6663 | 0.3177 | 0.10266 | 130.2376 | 150.9039 | 3.2147 | 0.023913 | 140.5707 | 10.3331 | 137.1264 | 1.0459 | 0.076884 | 1.0457 | 0.076869
190.38 | 18.146 | 0.3179 | 0.101 | 131.2427 | 149.3887 | 2.2096 | 0.016436 | 140.3157 | 9.073 | 137.2914 | 1.044 | 0.067508 | 1.0438 | 0.067495
190.4 | 15.6788 | 0.3179 | 0.098763 | 132.3924 | 148.0712 | 1.0599 | 0.0078841 | 140.2318 | 7.8394 | 137.6187 | 1.0434 | 0.058329 | 1.0432 | 0.058318
190.42 | 12.1504 | 0.3179 | 0.096671 | 133.4392 | 145.5896 | 0.0131 | 9.7445e-05 | 139.5144 | 6.0752 | 137.4893 | 1.0381 | 0.045203 | 1.0379 | 0.045194
190.44 | 9.6036 | 0.31751 | 0.09429 | 134.534 | 144.1376 | -1.0817 | -0.0080463 | 139.3358 | 4.8018 | 137.7352 | 1.0367 | 0.035728 | 1.0365 | 0.035721
190.46 | 6.5527 | 0.31713 | 0.091693 | 136.5502 | 143.1029 | -2.0979 | -0.015605 | 139.8266 | 3.2764 | 138.7344 | 1.0404 | 0.024378 | 1.0402 | 0.024373
190.48 | 3.0774 | 0.31656 | 0.088519 | 137.7805 | 140.8579 | -3.3282 | -0.024757 | 139.3192 | 1.5387 | 138.8063 | 1.0366 | 0.011449 | 1.0364 | 0.011446
190.5 | -0.053059 | 0.31598 | 0.085705 | 138.7579 | 138.7048 | -4.3056 | -0.032027 | 138.7314 | -0.026529 | 138.7402 | 1.0322 | -0.00019739 | 1.032 | -0.00019735
190.52 | -3.8467 | 0.3156 | 0.082242 | 139.8837 | 136.037 | -5.4314 | -0.040402 | 137.9603 | -1.9234 | 138.6015 | 1.0265 | -0.014311 | 1.0263 | -0.014308
190.54 | -6.9241 | 0.31483 | 0.079068 | 140.6772 | 133.7531 | -6.2249 | -0.046304 | 137.2151 | -3.4621 | 138.3692 | 1.021 | -0.02576 | 1.0208 | -0.025754
190.56 | -10.3729 | 0.31388 | 0.075749 | 141.6174 | 131.2445 | -7.1651 | -0.053298 | 136.4309 | -5.1865 | 138.1598 | 1.0151 | -0.03859 | 1.0149 | -0.038582
190.58 | -13.1055 | 0.3133 | 0.072647 | 142.2968 | 129.1913 | -7.8445 | -0.058352 | 135.7441 | -6.5527 | 137.9283 | 1.01 | -0.048756 | 1.0098 | -0.048746
190.6 | -15.9706 | 0.31215 | 0.069617 | 143.8685 | 127.8979 | -8.4162 | -0.062604 | 135.8832 | -7.9853 | 138.545 | 1.011 | -0.059415 | 1.0108 | -0.059403
190.62 | -18.6235 | 0.31101 | 0.066587 | 144.4892 | 125.8657 | -9.0369 | -0.067222 | 135.1774 | -9.3118 | 138.2814 | 1.0058 | -0.069284 | 1.0056 | -0.069271
190.64 | -20.7193 | 0.31062 | 0.063918 | 144.8669 | 124.1476 | -9.4146 | -0.070031 | 134.5072 | -10.3597 | 137.9605 | 1.0008 | -0.077081 | 1.0006 | -0.077066
190.66 | -22.6029 | 0.30928 | 0.061465 | 145.0131 | 122.4102 | -9.5608 | -0.071119 | 133.7116 | -11.3015 | 137.4788 | 0.99488 | -0.084089 | 0.99469 | -0.084072
190.68 | -24.4069 | 0.30813 | 0.059517 | 145.1094 | 120.7025 | -9.6571 | -0.071835 | 132.9059 | -12.2035 | 136.9738 | 0.98889 | -0.0908 | 0.98869 | -0.090782
190.7 | -25.4681 | 0.30718 | 0.057858 | 145.0575 | 119.5894 | -9.6052 | -0.071449 | 132.3235 | -12.734 | 136.5681 | 0.98456 | -0.094748 | 0.98436 | -0.094729
190.72 | -26.1844 | 0.3066 | 0.05656 | 144.8306 | 118.6462 | -9.3783 | -0.069761 | 131.7384 | -13.0922 | 136.1025 | 0.9802 | -0.097413 | 0.98001 | -0.097393
190.74 | -26.5823 | 0.30603 | 0.055477 | 144.5466 | 117.9643 | -9.0943 | -0.067649 | 131.2554 | -13.2912 | 135.6858 | 0.97661 | -0.098893 | 0.97642 | -0.098874
190.76 | -26.7945 | 0.30488 | 0.055189 | 143.9961 | 117.2016 | -8.5438 | -0.063554 | 130.5988 | -13.3973 | 135.0646 | 0.97172 | -0.099683 | 0.97153 | -0.099663
190.78 | -26.1578 | 0.30412 | 0.055189 | 143.2893 | 117.1315 | -7.837 | -0.058296 | 130.2104 | -13.0789 | 134.57 | 0.96883 | -0.097314 | 0.96864 | -0.097295
190.8 | -25.3885 | 0.30354 | 0.055477 | 142.5633 | 117.1748 | -7.111 | -0.052896 | 129.8691 | -12.6942 | 134.1005 | 0.96629 | -0.094452 | 0.9661 | -0.094433
190.82 | -24.5926 | 0.30297 | 0.056415 | 141.7367 | 117.1441 | -6.2844 | -0.046747 | 129.4404 | -12.2963 | 133.5392 | 0.9631 | -0.091491 | 0.96291 | -0.091473
190.84 | -22.656 | 0.30278 | 0.057714 | 140.7076 | 118.0516 | -5.2553 | -0.039092 | 129.3796 | -11.328 | 133.1556 | 0.96265 | -0.084286 | 0.96246 | -0.084269
190.86 | -20.5602 | 0.30258 | 0.059517 | 139.6241 | 119.0639 | -4.1718 | -0.031032 | 129.344 | -10.2801 | 132.7707 | 0.96239 | -0.076489 | 0.9622 | -0.076474
190.88 | -18.4113 | 0.30239 | 0.061321 | 138.4858 | 120.0745 | -3.0335 | -0.022565 | 129.2801 | -9.2057 | 132.3487 | 0.96191 | -0.068495 | 0.96172 | -0.068481
190.9 | -15.7318 | 0.30239 | 0.063269 | 137.3949 | 121.6631 | -1.9426 | -0.01445 | 129.529 | -7.8659 | 132.151 | 0.96376 | -0.058527 | 0.96357 | -0.058515
190.92 | -12.9463 | 0.30258 | 0.065866 | 136.1869 | 123.2406 | -0.7346 | -0.0054644 | 129.7138 | -6.4731 | 131.8715 | 0.96514 | -0.048163 | 0.96495 | -0.048154
190.94 | -10.0015 | 0.30335 | 0.067958 | 134.1454 | 124.1439 | 0.3069 | 0.0022829 | 129.1446 | -5.0008 | 130.8116 | 0.9609 | -0.037208 | 0.96071 | -0.037201
190.96 | -6.4731 | 0.30354 | 0.07106 | 132.8818 | 126.4087 | 1.5705 | 0.011682 | 129.6452 | -3.2366 | 130.7241 | 0.96463 | -0.024082 | 0.96444 | -0.024077
190.98 | -3.1039 | 0.30373 | 0.074234 | 131.6857 | 128.5818 | 2.7666 | 0.02058 | 130.1337 | -1.552 | 130.6511 | 0.96826 | -0.011547 | 0.96807 | -0.011545
191 | -0.053059 | 0.30431 | 0.07712 | 130.7414 | 130.6883 | 3.7109 | 0.027604 | 130.7149 | -0.026529 | 130.7237 | 0.97259 | -0.00019739 | 0.97239 | -0.00019735
191.02 | 3.7406 | 0.30507 | 0.080583 | 129.6937 | 133.4343 | 4.7586 | 0.035397 | 131.564 | 1.8703 | 130.9406 | 0.9789 | 0.013916 | 0.97871 | 0.013913
191.04 | 6.9241 | 0.30603 | 0.083901 | 128.7464 | 135.6705 | 5.7059 | 0.042444 | 132.2085 | 3.4621 | 131.0544 | 0.9837 | 0.02576 | 0.98351 | 0.025754
191.06 | 9.975 | 0.3066 | 0.08722 | 128.1198 | 138.0948 | 6.3325 | 0.047105 | 133.1073 | 4.9875 | 131.4448 | 0.99039 | 0.03711 | 0.99019 | 0.037102
191.08 | 13.0789 | 0.30775 | 0.090322 | 126.4257 | 139.5046 | 7.0266 | 0.052268 | 132.9652 | 6.5395 | 130.7853 | 0.98933 | 0.048657 | 0.98913 | 0.048647
191.1 | 15.6523 | 0.30833 | 0.093352 | 125.9501 | 141.6024 | 7.5022 | 0.055806 | 133.7762 | 7.8261 | 131.1675 | 0.99536 | 0.05823 | 0.99517 | 0.058219
191.12 | 18.8358 | 0.30947 | 0.096382 | 125.3719 | 144.2077 | 8.0804 | 0.060107 | 134.7898 | 9.4179 | 131.6505 | 1.0029 | 0.070074 | 1.0027 | 0.07006
191.14 | 20.7459 | 0.31081 | 0.098763 | 125.2504 | 145.9963 | 8.2019 | 0.06101 | 135.6233 | 10.3729 | 132.1657 | 1.0091 | 0.07718 | 1.0089 | 0.077165
191.16 | 22.4968 | 0.31177 | 0.101 | 125.0563 | 147.5531 | 8.396 | 0.062454 | 136.3047 | 11.2484 | 132.5552 | 1.0142 | 0.083694 | 1.014 | 0.083677
191.18 | 24.3008 | 0.31235 | 0.10295 | 125.0365 | 149.3373 | 8.4158 | 0.062601 | 137.1869 | 12.1504 | 133.1368 | 1.0207 | 0.090405 | 1.0205 | 0.090387
191.2 | 25.4946 | 0.3133 | 0.10446 | 125.2344 | 150.729 | 8.2179 | 0.061129 | 137.9817 | 12.7473 | 133.7326 | 1.0267 | 0.094847 | 1.0265 | 0.094828
191.22 | 26.6619 | 0.31445 | 0.10554 | 125.4532 | 152.1151 | 7.9991 | 0.059502 | 138.7841 | 13.3309 | 134.3405 | 1.0326 | 0.099189 | 1.0324 | 0.09917
191.24 | 26.9537 | 0.31483 | 0.10641 | 125.8243 | 152.778 | 7.628 | 0.056741 | 139.3012 | 13.4769 | 134.8089 | 1.0365 | 0.10027 | 1.0363 | 0.10026
191.26 | 27.0068 | 0.31579 | 0.1067 | 126.3124 | 153.3192 | 7.1399 | 0.053111 | 139.8158 | 13.5034 | 135.3147 | 1.0403 | 0.10047 | 1.0401 | 0.10045
191.28 | 26.2109 | 0.31636 | 0.10691 | 126.9041 | 153.115 | 6.5482 | 0.048709 | 140.0096 | 13.1055 | 135.6411 | 1.0417 | 0.097511 | 1.0415 | 0.097492
191.3 | 25.5211 | 0.31675 | 0.10641 | 127.5875 | 153.1086 | 5.8648 | 0.043626 | 140.3481 | 12.7606 | 136.0945 | 1.0443 | 0.094945 | 1.0441 | 0.094927
191.32 | 24.4334 | 0.31732 | 0.1054 | 128.3191 | 152.7525 | 5.1332 | 0.038184 | 140.5358 | 12.2167 | 136.4636 | 1.0457 | 0.090899 | 1.0455 | 0.090881
191.34 | 22.9213 | 0.3179 | 0.10417 | 129.1614 | 152.0827 | 4.2909 | 0.031918 | 140.622 | 11.4606 | 136.8018 | 1.0463 | 0.085273 | 1.0461 | 0.085256
191.36 | 20.6663 | 0.31809 | 0.10251 | 130.274 | 150.9403 | 3.1783 | 0.023642 | 140.6071 | 10.3331 | 137.1628 | 1.0462 | 0.076884 | 1.046 | 0.076869
191.38 | 18.2256 | 0.31828 | 0.10085 | 131.2775 | 149.5031 | 2.1748 | 0.016177 | 140.3903 | 9.1128 | 137.3527 | 1.0446 | 0.067804 | 1.0444 | 0.067791
191.4 | 15.6523 | 0.31828 | 0.099123 | 132.2007 | 147.853 | 1.2516 | 0.0093101 | 140.0268 | 7.8261 | 137.4181 | 1.0419 | 0.05823 | 1.0417 | 0.058219
191.42 | 13.132 | 0.31828 | 0.096959 | 133.239 | 146.371 | 0.2133 | 0.0015866 | 139.805 | 6.566 | 137.6163 | 1.0402 | 0.048854 | 1.04 | 0.048845
191.44 | 9.4975 | 0.3179 | 0.09429 | 134.4964 | 143.9939 | -1.0441 | -0.0077666 | 139.2451 | 4.7487 | 137.6622 | 1.0361 | 0.035333 | 1.0359 | 0.035326
191.46 | 6.6323 | 0.31732 | 0.091693 | 135.5189 | 142.1512 | -2.0666 | -0.015373 | 138.8351 | 3.3162 | 137.7297 | 1.033 | 0.024674 | 1.0328 | 0.024669
191.48 | 3.0509 | 0.31713 | 0.088879 | 136.5868 | 139.6377 | -3.1345 | -0.023316 | 138.1122 | 1.5254 | 137.6038 | 1.0276 | 0.01135 | 1.0274 | 0.011348
191.5 | -0.10612 | 0.31656 | 0.085705 | 138.7037 | 138.5976 | -4.2514 | -0.031624 | 138.6506 | -0.053059 | 138.6683 | 1.0316 | -0.00039478 | 1.0314 | -0.00039471
191.52 | -3.4223 | 0.31579 | 0.082675 | 139.6341 | 136.2118 | -5.1818 | -0.038545 | 137.923 | -1.7111 | 138.4933 | 1.0262 | -0.012732 | 1.026 | -0.012729
191.54 | -6.8976 | 0.31541 | 0.079356 | 140.6036 | 133.706 | -6.1513 | -0.045757 | 137.1548 | -3.4488 | 138.3044 | 1.0205 | -0.025661 | 1.0203 | -0.025656
191.56 | -10.3199 | 0.31464 | 0.076038 | 141.4506 | 131.1307 | -6.9983 | -0.052057 | 136.2907 | -5.1599 | 138.0106 | 1.0141 | -0.038393 | 1.0139 | -0.038385
191.58 | -13.4503 | 0.31368 | 0.072792 | 142.2954 | 128.8451 | -7.8431 | -0.058341 | 135.5702 | -6.7252 | 137.812 | 1.0087 | -0.050039 | 1.0085 | -0.050029
191.6 | -15.7318 | 0.31311 | 0.069762 | 143.8606 | 128.1288 | -8.4083 | -0.062546 | 135.9947 | -7.8659 | 138.6167 | 1.0119 | -0.058527 | 1.0117 | -0.058515
191.62 | -18.5174 | 0.31196 | 0.066876 | 144.424 | 125.9066 | -8.9717 | -0.066737 | 135.1653 | -9.2587 | 138.2515 | 1.0057 | -0.06889 | 1.0055 | -0.068876
191.64 | -20.5867 | 0.31081 | 0.064207 | 144.8491 | 124.2624 | -9.3968 | -0.069899 | 134.5558 | -10.2933 | 137.9869 | 1.0012 | -0.076588 | 1.001 | -0.076573
191.66 | -23.1335 | 0.31024 | 0.061682 | 145.1504 | 122.0169 | -9.6981 | -0.07214 | 133.5836 | -11.5668 | 137.4392 | 0.99393 | -0.086063 | 0.99374 | -0.086046
191.68 | -24.4069 | 0.30909 | 0.059662 | 145.2102 | 120.8033 | -9.7579 | -0.072585 | 133.0067 | -12.2035 | 137.0746 | 0.98964 | -0.0908 | 0.98944 | -0.090782
191.7 | -25.415 | 0.30794 | 0.058002 | 145.0396 | 119.6246 | -9.5873 | -0.071316 | 132.3321 | -12.7075 | 136.5679 | 0.98462 | -0.09455 | 0.98442 | -0.094532
191.72 | -26.3966 | 0.30737 | 0.056704 | 144.8558 | 118.4592 | -9.4035 | -0.069949 | 131.6575 | -13.1983 | 136.0569 | 0.9796 | -0.098202 | 0.97941 | -0.098183
191.74 | -26.5823 | 0.30641 | 0.055694 | 144.4295 | 117.8472 | -8.9772 | -0.066777 | 131.1383 | -13.2912 | 135.5687 | 0.97574 | -0.098893 | 0.97554 | -0.098874
191.76 | -26.2905 | 0.30546 | 0.055333 | 143.8495 | 117.559 | -8.3972 | -0.062463 | 130.7043 | -13.1452 | 135.086 | 0.97251 | -0.097807 | 0.97232 | -0.097788
191.78 | -26.0252 | 0.30507 | 0.055405 | 143.1512 | 117.126 | -7.6989 | -0.057269 | 130.1386 | -13.0126 | 134.4761 | 0.9683 | -0.09682 | 0.96811 | -0.096801
191.8 | -25.6273 | 0.3045 | 0.055766 | 142.532 | 116.9047 | -7.0797 | -0.052663 | 129.7184 | -12.8136 | 133.9896 | 0.96517 | -0.09534 | 0.96498 | -0.095321
191.82 | -24.4865 | 0.30392 | 0.056848 | 141.5667 | 117.0802 | -6.1144 | -0.045482 | 129.3235 | -12.2432 | 133.4045 | 0.96223 | -0.091096 | 0.96204 | -0.091078
191.84 | -22.258 | 0.30373 | 0.058219 | 140.5688 | 118.3108 | -5.1165 | -0.038059 | 129.4398 | -11.129 | 133.1495 | 0.9631 | -0.082806 | 0.96291 | -0.082789
191.86 | -20.8255 | 0.30335 | 0.059662 | 139.5286 | 118.7031 | -4.0763 | -0.030322 | 129.1159 | -10.4127 | 132.5868 | 0.96069 | -0.077476 | 0.9605 | -0.077461
191.88 | -18.1195 | 0.30335 | 0.061609 | 138.4363 | 120.3168 | -2.984 | -0.022197 | 129.3766 | -9.0597 | 132.3965 | 0.96263 | -0.067409 | 0.96244 | -0.067396
191.9 | -15.7584 | 0.30335 | 0.063774 | 137.287 | 121.5286 | -1.8347 | -0.013648 | 129.4078 | -7.8792 | 132.0342 | 0.96286 | -0.058625 | 0.96267 | -0.058614
191.92 | -12.6014 | 0.30354 | 0.06601 | 136.1283 | 123.5269 | -0.676 | -0.0050285 | 129.8276 | -6.3007 | 131.9278 | 0.96598 | -0.04688 | 0.96579 | -0.046871
191.94 | -9.975 | 0.30412 | 0.068535 | 134.9033 | 124.9283 | 0.549 | 0.0040838 | 129.9158 | -4.9875 | 131.5783 | 0.96664 | -0.03711 | 0.96645 | -0.037102
191.96 | -6.6323 | 0.3045 | 0.071421 | 133.8709 | 127.2386 | 1.5814 | 0.011763 | 130.5547 | -3.3162 | 131.6601 | 0.97139 | -0.024674 | 0.9712 | -0.024669
191.98 | -3.0509 | 0.30507 | 0.074595 | 131.6308 | 128.5799 | 2.8215 | 0.020988 | 130.1054 | -1.5254 | 130.6138 | 0.96805 | -0.01135 | 0.96786 | -0.011348
192 | 0 | 0.30584 | 0.077697 | 130.5633 | 130.5633 | 3.889 | 0.028929 | 130.5633 | 0 | 130.5633 | 0.97146 | 0 | 0.97127 | 0
192.02 | 3.8202 | 0.3066 | 0.081016 | 129.6444 | 133.4646 | 4.8079 | 0.035764 | 131.5545 | 1.9101 | 130.9178 | 0.97883 | 0.014212 | 0.97864 | 0.014209
192.04 | 7.0303 | 0.30718 | 0.084334 | 128.7823 | 135.8126 | 5.67 | 0.042177 | 132.2974 | 3.5151 | 131.1257 | 0.98436 | 0.026154 | 0.98417 | 0.026149
192.06 | 9.7893 | 0.30756 | 0.087581 | 128.0969 | 137.8862 | 6.3554 | 0.047275 | 132.9915 | 4.8946 | 131.36 | 0.98953 | 0.036419 | 0.98933 | 0.036412
192.08 | 13.4238 | 0.30871 | 0.090827 | 126.3556 | 139.7794 | 7.0967 | 0.052789 | 133.0675 | 6.7119 | 130.8302 | 0.99009 | 0.04994 | 0.9899 | 0.04993
192.1 | 15.9971 | 0.30986 | 0.093785 | 125.9579 | 141.955 | 7.4944 | 0.055748 | 133.9565 | 7.9986 | 131.2903 | 0.99671 | 0.059513 | 0.99651 | 0.059502
192.12 | 18.1991 | 0.31101 | 0.096598 | 125.4293 | 143.6284 | 8.023 | 0.05968 | 134.5288 | 9.0995 | 131.4957 | 1.001 | 0.067705 | 1.0008 | 0.067692
192.14 | 20.9316 | 0.31215 | 0.099196 | 125.1229 | 146.0545 | 8.3294 | 0.061959 | 135.5887 | 10.4658 | 132.1001 | 1.0089 | 0.077871 | 1.0087 | 0.077856
192.16 | 22.6029 | 0.31254 | 0.10136 | 125.1346 | 147.7375 | 8.3177 | 0.061872 | 136.4361 | 11.3015 | 132.6689 | 1.0152 | 0.084089 | 1.015 | 0.084072
192.18 | 24.5926 | 0.31311 | 0.10331 | 125.0409 | 149.6335 | 8.4114 | 0.062569 | 137.3372 | 12.2963 | 133.2384 | 1.0219 | 0.091491 | 1.0217 | 0.091473
192.2 | 25.6803 | 0.31426 | 0.10468 | 125.187 | 150.8673 | 8.2653 | 0.061482 | 138.0272 | 12.8402 | 133.7471 | 1.027 | 0.095537 | 1.0268 | 0.095519
192.22 | 26.0783 | 0.31541 | 0.10583 | 125.5561 | 151.6344 | 7.8962 | 0.058736 | 138.5952 | 13.0391 | 134.2489 | 1.0312 | 0.097018 | 1.031 | 0.096999
192.24 | 26.7945 | 0.31617 | 0.10663 | 125.9259 | 152.7204 | 7.5264 | 0.055986 | 139.3232 | 13.3973 | 134.8574 | 1.0366 | 0.099683 | 1.0364 | 0.099663
192.26 | 26.7945 | 0.31713 | 0.1072 | 126.3992 | 153.1937 | 7.0531 | 0.052465 | 139.7965 | 13.3973 | 135.3307 | 1.0402 | 0.099683 | 1.04 | 0.099663
192.28 | 26.3966 | 0.31751 | 0.10706 | 127.0032 | 153.3998 | 6.4491 | 0.047972 | 140.2015 | 13.1983 | 135.8021 | 1.0432 | 0.098202 | 1.043 | 0.098183
192.3 | 25.9191 | 0.3179 | 0.10691 | 127.5667 | 153.4858 | 5.8856 | 0.04378 | 140.5262 | 12.9595 | 136.2064 | 1.0456 | 0.096426 | 1.0454 | 0.096407
192.32 | 24.5396 | 0.31847 | 0.10598 | 127.3141 | 151.8537 | 5.1382 | 0.038221 | 139.5839 | 12.2698 | 135.494 | 1.0386 | 0.091294 | 1.0384 | 0.091275
192.34 | 22.5764 | 0.31885 | 0.10432 | 129.3713 | 151.9477 | 4.081 | 0.030357 | 140.6595 | 11.2882 | 136.8968 | 1.0466 | 0.08399 | 1.0464 | 0.083973
192.36 | 20.6663 | 0.31924 | 0.10309 | 130.21 | 150.8763 | 3.2423 | 0.024118 | 140.5431 | 10.3331 | 137.0988 | 1.0457 | 0.076884 | 1.0455 | 0.076869
192.38 | 18.5439 | 0.31943 | 0.1015 | 131.2576 | 149.8015 | 2.1947 | 0.016325 | 140.5296 | 9.272 | 137.4389 | 1.0456 | 0.068988 | 1.0454 | 0.068975
192.4 | 15.5727 | 0.31943 | 0.099196 | 132.3873 | 147.96 | 1.065 | 0.0079221 | 140.1736 | 7.7863 | 137.5782 | 1.043 | 0.057934 | 1.0428 | 0.057923
192.42 | 12.7606 | 0.31943 | 0.097248 | 133.3734 | 146.134 | 0.0789 | 0.0005869 | 139.7537 | 6.3803 | 137.6269 | 1.0398 | 0.047473 | 1.0396 | 0.047463
192.44 | 10.1342 | 0.31924 | 0.094867 | 135.4625 | 145.5967 | -1.0102 | -0.0075144 | 140.5296 | 5.0671 | 138.8406 | 1.0456 | 0.037702 | 1.0454 | 0.037694
192.46 | 6.3405 | 0.31866 | 0.091981 | 136.6382 | 142.9787 | -2.1859 | -0.01626 | 139.8084 | 3.1702 | 138.7517 | 1.0402 | 0.023588 | 1.04 | 0.023584
192.48 | 2.706 | 0.31809 | 0.089168 | 137.7748 | 140.4808 | -3.3225 | -0.024715 | 139.1278 | 1.353 | 138.6768 | 1.0352 | 0.010067 | 1.035 | 0.010065
192.5 | -0.34488 | 0.31751 | 0.086138 | 138.7485 | 138.4036 | -4.2962 | -0.031958 | 138.5761 | -0.17244 | 138.6335 | 1.0311 | -0.001283 | 1.0309 | -0.0012828
192.52 | -3.8202 | 0.31713 | 0.082819 | 139.8112 | 135.991 | -5.3589 | -0.039863 | 137.9011 | -1.9101 | 138.5378 | 1.0261 | -0.014212 | 1.0259 | -0.014209
192.54 | -7.1629 | 0.31675 | 0.079573 | 140.8058 | 133.6429 | -6.3535 | -0.047261 | 137.2244 | -3.5814 | 138.4182 | 1.021 | -0.026648 | 1.0208 | -0.026643
192.56 | -9.8424 | 0.31579 | 0.076471 | 141.5435 | 131.7011 | -7.0912 | -0.052748 | 136.6223 | -4.9212 | 138.2627 | 1.0165 | -0.036616 | 1.0163 | -0.036609
192.58 | -13.1585 | 0.31483 | 0.073224 | 142.3723 | 129.2138 | -7.92 | -0.058913 | 135.793 | -6.5793 | 137.9861 | 1.0104 | -0.048953 | 1.0102 | -0.048943
192.6 | -16.1563 | 0.31388 | 0.07005 | 144.0167 | 127.8604 | -8.5644 | -0.063707 | 135.9385 | -8.0782 | 138.6313 | 1.0115 | -0.060106 | 1.0113 | -0.060094
192.62 | -18.6766 | 0.31273 | 0.067237 | 144.5476 | 125.871 | -9.0953 | -0.067656 | 135.2093 | -9.3383 | 138.3221 | 1.006 | -0.069482 | 1.0058 | -0.069468
192.64 | -20.6663 | 0.31215 | 0.064639 | 144.798 | 124.1317 | -9.3457 | -0.069519 | 134.4649 | -10.3331 | 137.9092 | 1.0005 | -0.076884 | 1.0003 | -0.076869
192.66 | -22.6825 | 0.31158 | 0.062259 | 145.0759 | 122.3934 | -9.6236 | -0.071586 | 133.7346 | -11.3413 | 137.5151 | 0.99506 | -0.084385 | 0.99486 | -0.084368
192.68 | -24.6457 | 0.31043 | 0.060095 | 145.2228 | 120.5771 | -9.7705 | -0.072678 | 132.9 | -12.3228 | 137.0076 | 0.98884 | -0.091688 | 0.98865 | -0.09167
192.7 | -25.7334 | 0.30928 | 0.058363 | 145.1458 | 119.4124 | -9.6935 | -0.072106 | 132.2791 | -12.8667 | 136.568 | 0.98423 | -0.095735 | 0.98403 | -0.095716
192.72 | -26.6088 | 0.30833 | 0.057137 | 144.8388 | 118.23 | -9.3865 | -0.069822 | 131.5344 | -13.3044 | 135.9692 | 0.97868 | -0.098992 | 0.97849 | -0.098972
192.74 | -27.0068 | 0.30775 | 0.056415 | 144.4315 | 117.4247 | -8.9792 | -0.066792 | 130.9281 | -13.5034 | 135.4292 | 0.97417 | -0.10047 | 0.97398 | -0.10045
192.76 | -26.7945 | 0.30699 | 0.056055 | 143.868 | 117.0735 | -8.4157 | -0.062601 | 130.4707 | -13.3973 | 134.9365 | 0.97077 | -0.099683 | 0.97058 | -0.099663
192.78 | -26.2374 | 0.3066 | 0.05591 | 143.1906 | 116.9532 | -7.7383 | -0.057562 | 130.0719 | -13.1187 | 134.4448 | 0.9678 | -0.09761 | 0.96761 | -0.097591
192.8 | -25.5477 | 0.30584 | 0.056055 | 142.5461 | 116.9984 | -7.0938 | -0.052768 | 129.7723 | -12.7738 | 134.0302 | 0.96557 | -0.095044 | 0.96538 | -0.095025
192.82 | -24.3539 | 0.30526 | 0.057281 | 141.6394 | 117.2855 | -6.1871 | -0.046023 | 129.4625 | -12.1769 | 133.5214 | 0.96327 | -0.090603 | 0.96308 | -0.090585
192.84 | -22.7621 | 0.30488 | 0.058652 | 140.5953 | 117.8332 | -5.143 | -0.038257 | 129.2143 | -11.381 | 133.0079 | 0.96142 | -0.084681 | 0.96123 | -0.084664
192.86 | -20.4806 | 0.30469 | 0.060455 | 139.4902 | 119.0096 | -4.0379 | -0.030036 | 129.2499 | -10.2403 | 132.6633 | 0.96169 | -0.076193 | 0.9615 | -0.076178
192.88 | -18.3317 | 0.3045 | 0.062114 | 138.447 | 120.1153 | -2.9947 | -0.022276 | 129.2811 | -9.1659 | 132.3364 | 0.96192 | -0.068199 | 0.96173 | -0.068185
192.9 | -16.1033 | 0.3045 | 0.064134 | 137.3826 | 121.2793 | -1.9303 | -0.014359 | 129.331 | -8.0516 | 132.0148 | 0.96229 | -0.059908 | 0.9621 | -0.059896
192.92 | -12.8136 | 0.30469 | 0.066587 | 135.0501 | 122.2365 | -0.5978 | -0.0044468 | 128.6433 | -6.4068 | 130.7789 | 0.95717 | -0.04767 | 0.95698 | -0.047661
192.94 | -10.2138 | 0.30526 | 0.068824 | 135.0925 | 124.8787 | 0.3598 | 0.0026764 | 129.9856 | -5.1069 | 131.6879 | 0.96716 | -0.037998 | 0.96697 | -0.03799
192.96 | -6.5527 | 0.30584 | 0.071854 | 132.8586 | 126.3059 | 1.5937 | 0.011855 | 129.5822 | -3.2764 | 130.6744 | 0.96416 | -0.024378 | 0.96397 | -0.024373
192.98 | -3.7406 | 0.30622 | 0.075028 | 131.78 | 128.0394 | 2.6723 | 0.019878 | 129.9097 | -1.8703 | 130.5331 | 0.9666 | -0.013916 | 0.9664 | -0.013913
193 | 0 | 0.30699 | 0.077842 | 130.7545 | 130.7545 | 3.6978 | 0.027506 | 130.7545 | 0 | 130.7545 | 0.97288 | 0 | 0.97269 | 0
193.02 | 3.4753 | 0.30737 | 0.081304 | 129.8331 | 133.3084 | 4.6192 | 0.03436 | 131.5708 | 1.7377 | 130.9915 | 0.97895 | 0.012929 | 0.97876 | 0.012927
193.04 | 6.6588 | 0.30813 | 0.084623 | 128.9327 | 135.5915 | 5.5196 | 0.041058 | 132.2621 | 3.3294 | 131.1523 | 0.9841 | 0.024773 | 0.9839 | 0.024768
193.06 | 10.1076 | 0.30928 | 0.087797 | 127.1387 | 137.2463 | 6.3136 | 0.046964 | 132.1925 | 5.0538 | 130.5079 | 0.98358 | 0.037603 | 0.98339 | 0.037596
193.08 | 12.8402 | 0.31043 | 0.091116 | 126.5298 | 139.37 | 6.9225 | 0.051493 | 132.9499 | 6.4201 | 130.8099 | 0.98922 | 0.047769 | 0.98902 | 0.047759
193.1 | 16.0237 | 0.31101 | 0.09429 | 125.8576 | 141.8813 | 7.5947 | 0.056494 | 133.8694 | 8.0118 | 131.1988 | 0.99606 | 0.059612 | 0.99586 | 0.0596
193.12 | 18.7297 | 0.31196 | 0.097103 | 125.5314 | 144.2611 | 7.9209 | 0.05892 | 134.8962 | 9.3648 | 131.7746 | 1.0037 | 0.069679 | 1.0035 | 0.069665
193.14 | 21.0642 | 0.31254 | 0.099412 | 125.2377 | 146.3019 | 8.2146 | 0.061105 | 135.7698 | 10.5321 | 132.2591 | 1.0102 | 0.078364 | 1.01 | 0.078349
193.16 | 22.656 | 0.31368 | 0.10179 | 125.1752 | 147.8312 | 8.2771 | 0.06157 | 136.5032 | 11.328 | 132.7272 | 1.0157 | 0.084286 | 1.0155 | 0.084269
193.18 | 24.46 | 0.31483 | 0.10367 | 125.0298 | 149.4898 | 8.4225 | 0.062651 | 137.2598 | 12.23 | 133.1831 | 1.0213 | 0.090997 | 1.0211 | 0.090979
193.2 | 25.8925 | 0.31598 | 0.10526 | 125.3404 | 151.2329 | 8.1119 | 0.060341 | 138.2867 | 12.9463 | 133.9712 | 1.0289 | 0.096327 | 1.0287 | 0.096308
193.22 | 26.7415 | 0.31636 | 0.10641 | 125.4723 | 152.2138 | 7.98 | 0.05936 | 138.843 | 13.3707 | 134.3861 | 1.0331 | 0.099485 | 1.0329 | 0.099466
193.24 | 27.2455 | 0.31732 | 0.1072 | 125.9345 | 153.18 | 7.5178 | 0.055922 | 139.5573 | 13.6228 | 135.0163 | 1.0384 | 0.10136 | 1.0382 | 0.10134
193.26 | 27.0068 | 0.31828 | 0.10756 | 126.4352 | 153.442 | 7.0171 | 0.052197 | 139.9386 | 13.5034 | 135.4375 | 1.0412 | 0.10047 | 1.041 | 0.10045
193.28 | 26.3701 | 0.31866 | 0.10764 | 127.1147 | 153.4848 | 6.3376 | 0.047143 | 140.2997 | 13.185 | 135.9047 | 1.0439 | 0.098104 | 1.0437 | 0.098084
193.3 | 25.6273 | 0.31924 | 0.10735 | 127.7428 | 153.3701 | 5.7095 | 0.04247 | 140.5564 | 12.8136 | 136.2852 | 1.0458 | 0.09534 | 1.0456 | 0.095321
193.32 | 24.3539 | 0.31981 | 0.10598 | 128.6388 | 152.9927 | 4.8135 | 0.035806 | 140.8157 | 12.1769 | 136.7568 | 1.0477 | 0.090603 | 1.0475 | 0.090585
193.34 | 22.9743 | 0.32 | 0.10511 | 129.3933 | 152.3676 | 4.059 | 0.030193 | 140.8805 | 11.4872 | 137.0514 | 1.0482 | 0.08547 | 1.048 | 0.085454
193.36 | 20.6398 | 0.32038 | 0.10345 | 130.4959 | 151.1357 | 2.9564 | 0.021991 | 140.8158 | 10.3199 | 137.3758 | 1.0477 | 0.076785 | 1.0475 | 0.07677
193.38 | 18.4113 | 0.32057 | 0.10172 | 131.4357 | 149.847 | 2.0166 | 0.015001 | 140.6414 | 9.2057 | 137.5728 | 1.0464 | 0.068495 | 1.0462 | 0.068481
193.4 | 15.1482 | 0.32057 | 0.099701 | 132.5531 | 147.7013 | 0.8992 | 0.0066888 | 140.1272 | 7.5741 | 137.6025 | 1.0426 | 0.056355 | 1.0424 | 0.056344
193.42 | 12.7075 | 0.32038 | 0.097392 | 133.6107 | 146.3182 | -0.1584 | -0.0011783 | 139.9645 | 6.3538 | 137.8465 | 1.0414 | 0.047275 | 1.0412 | 0.047266
193.44 | 9.7362 | 0.32 | 0.0953 | 135.5704 | 145.3066 | -1.1181 | -0.0083171 | 140.4385 | 4.8681 | 138.8158 | 1.0449 | 0.036221 | 1.0447 | 0.036214
193.46 | 6.4201 | 0.31943 | 0.092486 | 135.8079 | 142.228 | -2.3556 | -0.017522 | 139.0179 | 3.21 | 137.9479 | 1.0344 | 0.023884 | 1.0342 | 0.02388
193.48 | 2.9447 | 0.31924 | 0.089601 | 137.8366 | 140.7813 | -3.3843 | -0.025174 | 139.309 | 1.4724 | 138.8182 | 1.0365 | 0.010955 | 1.0363 | 0.010953
193.5 | -0.079588 | 0.31904 | 0.086282 | 138.9636 | 138.884 | -4.5113 | -0.033558 | 138.9238 | -0.039794 | 138.9371 | 1.0337 | -0.00029609 | 1.0335 | -0.00029603
193.52 | -3.5814 | 0.31828 | 0.08318 | 140.0146 | 136.4332 | -5.5623 | -0.041376 | 138.2239 | -1.7907 | 138.8208 | 1.0285 | -0.013324 | 1.0283 | -0.013321
193.54 | -6.9772 | 0.31751 | 0.08015 | 140.8908 | 133.9136 | -6.4385 | -0.047893 | 137.4022 | -3.4886 | 138.5651 | 1.0223 | -0.025957 | 1.0221 | -0.025952
193.56 | -10.1076 | 0.31656 | 0.076832 | 141.736 | 131.6284 | -7.2837 | -0.05418 | 136.6822 | -5.0538 | 138.3668 | 1.017 | -0.037603 | 1.0168 | -0.037596
193.58 | -13.132 | 0.31541 | 0.073657 | 142.4644 | 129.3324 | -8.0121 | -0.059598 | 135.8984 | -6.566 | 138.0871 | 1.0112 | -0.048854 | 1.011 | -0.048845
193.6 | -15.9706 | 0.31502 | 0.070483 | 143.0799 | 127.1093 | -8.6276 | -0.064177 | 135.0946 | -7.9853 | 137.7564 | 1.0052 | -0.059415 | 1.005 | -0.059403
193.62 | -18.6501 | 0.31445 | 0.067525 | 143.6113 | 124.9612 | -9.159 | -0.06813 | 134.2863 | -9.325 | 137.3946 | 0.99916 | -0.069383 | 0.99896 | -0.069369
193.64 | -21.1438 | 0.3133 | 0.064856 | 144.9798 | 123.836 | -9.5275 | -0.070871 | 134.4079 | -10.5719 | 137.9319 | 1.0001 | -0.07866 | 0.99987 | -0.078645
193.66 | -22.8152 | 0.31215 | 0.062692 | 145.1032 | 122.288 | -9.6509 | -0.071789 | 133.6956 | -11.4076 | 137.4981 | 0.99476 | -0.084878 | 0.99457 | -0.084862
193.68 | -24.3539 | 0.31101 | 0.0606 | 145.1979 | 120.844 | -9.7456 | -0.072493 | 133.021 | -12.1769 | 137.0799 | 0.98974 | -0.090603 | 0.98955 | -0.090585
193.7 | -25.5211 | 0.30986 | 0.058796 | 145.2122 | 119.6911 | -9.7599 | -0.0726 | 132.4516 | -12.7606 | 136.7052 | 0.98551 | -0.094945 | 0.98531 | -0.094927
193.72 | -26.6884 | 0.30947 | 0.057425 | 145.0327 | 118.3443 | -9.5804 | -0.071264 | 131.6885 | -13.3442 | 136.1366 | 0.97983 | -0.099288 | 0.97964 | -0.099268
193.74 | -26.715 | 0.3089 | 0.05656 | 144.5529 | 117.8379 | -9.1006 | -0.067695 | 131.1954 | -13.3575 | 135.6479 | 0.97616 | -0.099387 | 0.97597 | -0.099367
193.76 | -26.5823 | 0.30794 | 0.056199 | 143.9026 | 117.3203 | -8.4503 | -0.062858 | 130.6114 | -13.2912 | 135.0418 | 0.97182 | -0.098893 | 0.97163 | -0.098874
193.78 | -26.1844 | 0.30718 | 0.056055 | 143.2115 | 117.0271 | -7.7592 | -0.057717 | 130.1193 | -13.0922 | 134.4834 | 0.96816 | -0.097413 | 0.96796 | -0.097393
193.8 | -25.3885 | 0.30641 | 0.056415 | 142.5016 | 117.1131 | -7.0493 | -0.052437 | 129.8074 | -12.6942 | 134.0388 | 0.96583 | -0.094452 | 0.96564 | -0.094433
193.82 | -24.5926 | 0.30603 | 0.05757 | 141.6313 | 117.0387 | -6.179 | -0.045963 | 129.335 | -12.2963 | 133.4338 | 0.96232 | -0.091491 | 0.96213 | -0.091473
193.84 | -22.4968 | 0.30565 | 0.058796 | 140.6452 | 118.1484 | -5.1929 | -0.038628 | 129.3968 | -11.2484 | 133.1463 | 0.96278 | -0.083694 | 0.96259 | -0.083677
193.86 | -20.7459 | 0.30565 | 0.060744 | 139.4849 | 118.739 | -4.0326 | -0.029997 | 129.112 | -10.3729 | 132.5696 | 0.96066 | -0.07718 | 0.96047 | -0.077165
193.88 | -18.3848 | 0.30546 | 0.062475 | 138.3281 | 119.9433 | -2.8758 | -0.021392 | 129.1357 | -9.1924 | 132.1998 | 0.96084 | -0.068396 | 0.96065 | -0.068383
193.9 | -15.7318 | 0.30546 | 0.064495 | 137.2751 | 121.5433 | -1.8228 | -0.013559 | 129.4092 | -7.8659 | 132.0312 | 0.96287 | -0.058527 | 0.96268 | -0.058515
193.92 | -12.7606 | 0.30584 | 0.066732 | 136.1346 | 123.374 | -0.6823 | -0.0050753 | 129.7543 | -6.3803 | 131.8811 | 0.96544 | -0.047473 | 0.96525 | -0.047463
193.94 | -9.8158 | 0.30641 | 0.069473 | 133.9142 | 124.0984 | 0.5381 | 0.0040027 | 129.0063 | -4.9079 | 130.6423 | 0.95987 | -0.036517 | 0.95968 | -0.03651
193.96 | -6.7119 | 0.3068 | 0.07207 | 132.9317 | 126.2198 | 1.5206 | 0.011311 | 129.5757 | -3.356 | 130.6944 | 0.96411 | -0.02497 | 0.96392 | -0.024965
193.98 | -3.3427 | 0.30699 | 0.075317 | 131.7647 | 128.422 | 2.6876 | 0.019992 | 130.0934 | -1.6713 | 130.6505 | 0.96796 | -0.012436 | 0.96777 | -0.012433
194 | -0.10612 | 0.30775 | 0.078346 | 130.6393 | 130.5332 | 3.813 | 0.028363 | 130.5862 | -0.053059 | 130.6039 | 0.97163 | -0.00039478 | 0.97144 | -0.00039471
194.02 | 3.1039 | 0.30852 | 0.081593 | 129.7529 | 132.8568 | 4.6994 | 0.034957 | 131.3049 | 1.552 | 130.7875 | 0.97698 | 0.011547 | 0.97678 | 0.011545
194.04 | 6.6323 | 0.30947 | 0.084767 | 128.8906 | 135.5229 | 5.5617 | 0.041371 | 132.2068 | 3.3162 | 131.1014 | 0.98369 | 0.024674 | 0.98349 | 0.024669
194.06 | 9.7097 | 0.31043 | 0.08823 | 128.0685 | 137.7782 | 6.3838 | 0.047486 | 132.9234 | 4.8549 | 131.3051 | 0.98902 | 0.036123 | 0.98882 | 0.036115
194.08 | 13.1055 | 0.31101 | 0.091404 | 127.4761 | 140.5816 | 6.9762 | 0.051893 | 134.0288 | 6.5527 | 131.8446 | 0.99724 | 0.048756 | 0.99705 | 0.048746
194.1 | 15.9441 | 0.31158 | 0.094506 | 125.8594 | 141.8035 | 7.5929 | 0.05648 | 133.8314 | 7.972 | 131.1741 | 0.99578 | 0.059316 | 0.99558 | 0.059304
194.12 | 18.7031 | 0.31273 | 0.097248 | 125.4866 | 144.1897 | 7.9657 | 0.059253 | 134.8382 | 9.3516 | 131.721 | 1.0033 | 0.06958 | 1.0031 | 0.069567
194.14 | 20.9051 | 0.31388 | 0.099845 | 125.3834 | 146.2885 | 8.0689 | 0.060021 | 135.8359 | 10.4525 | 132.3518 | 1.0107 | 0.077772 | 1.0105 | 0.077757
194.16 | 22.7356 | 0.31483 | 0.10208 | 125.1285 | 147.8641 | 8.3238 | 0.061917 | 136.4963 | 11.3678 | 132.707 | 1.0156 | 0.084582 | 1.0154 | 0.084566
194.18 | 24.7783 | 0.31598 | 0.10403 | 125.2191 | 149.9974 | 8.2332 | 0.061243 | 137.6083 | 12.3892 | 133.4785 | 1.0239 | 0.092182 | 1.0237 | 0.092164
194.2 | 25.6273 | 0.31636 | 0.10554 | 125.2701 | 150.8974 | 8.1822 | 0.060864 | 138.0837 | 12.8136 | 133.8125 | 1.0274 | 0.09534 | 1.0272 | 0.095321
194.22 | 26.4497 | 0.31694 | 0.1067 | 125.5684 | 152.0181 | 7.8839 | 0.058645 | 138.7932 | 13.2248 | 134.385 | 1.0327 | 0.0984 | 1.0325 | 0.09838
194.24 | 27.0598 | 0.3179 | 0.10749 | 125.9586 | 153.0184 | 7.4937 | 0.055742 | 139.4885 | 13.5299 | 134.9785 | 1.0379 | 0.10067 | 1.0377 | 0.10065
194.26 | 27.0333 | 0.31885 | 0.10778 | 126.5022 | 153.5355 | 6.9501 | 0.051699 | 140.0189 | 13.5167 | 135.5133 | 1.0418 | 0.10057 | 1.0416 | 0.10055
194.28 | 26.2374 | 0.31962 | 0.10792 | 127.0846 | 153.322 | 6.3677 | 0.047367 | 140.2033 | 13.1187 | 135.8304 | 1.0432 | 0.09761 | 1.043 | 0.097591
194.3 | 25.3089 | 0.32 | 0.10749 | 127.7945 | 153.1034 | 5.6578 | 0.042086 | 140.449 | 12.6545 | 136.2308 | 1.045 | 0.094156 | 1.0448 | 0.094137
194.32 | 24.5926 | 0.32038 | 0.10627 | 128.655 | 153.2476 | 4.7973 | 0.035685 | 140.9513 | 12.2963 | 136.8525 | 1.0488 | 0.091491 | 1.0485 | 0.091473
194.34 | 22.3376 | 0.32077 | 0.10518 | 129.4993 | 151.8369 | 3.953 | 0.029405 | 140.6681 | 11.1688 | 136.9452 | 1.0466 | 0.083102 | 1.0464 | 0.083085
194.36 | 20.7193 | 0.32115 | 0.10345 | 130.5262 | 151.2455 | 2.9261 | 0.021766 | 140.8859 | 10.3597 | 137.4326 | 1.0483 | 0.077081 | 1.0481 | 0.077066
194.38 | 18.146 | 0.32134 | 0.10179 | 131.5652 | 149.7112 | 1.8871 | 0.014037 | 140.6382 | 9.073 | 137.6139 | 1.0464 | 0.067508 | 1.0462 | 0.067495
194.4 | 15.2278 | 0.32134 | 0.10013 | 132.6234 | 147.8512 | 0.8289 | 0.0061658 | 140.2373 | 7.6139 | 137.6993 | 1.0434 | 0.056651 | 1.0432 | 0.05664
194.42 | 12.8402 | 0.32134 | 0.097681 | 133.623 | 146.4632 | -0.1707 | -0.0012698 | 140.0431 | 6.4201 | 137.9031 | 1.042 | 0.047769 | 1.0418 | 0.047759
194.44 | 9.9485 | 0.32077 | 0.0953 | 135.688 | 145.6365 | -1.2357 | -0.0091918 | 140.6622 | 4.9742 | 139.0042 | 1.0466 | 0.037011 | 1.0464 | 0.037004
194.46 | 6.4731 | 0.32019 | 0.092631 | 136.8373 | 143.3104 | -2.385 | -0.017741 | 140.0739 | 3.2366 | 138.995 | 1.0422 | 0.024082 | 1.042 | 0.024077
194.48 | 3.21 | 0.32 | 0.089889 | 137.866 | 141.076 | -3.4137 | -0.025393 | 139.471 | 1.605 | 138.936 | 1.0377 | 0.011942 | 1.0375 | 0.01194
194.5 | -0.37141 | 0.31981 | 0.086571 | 139.0264 | 138.655 | -4.5741 | -0.034025 | 138.8407 | -0.1857 | 138.9026 | 1.033 | -0.0013817 | 1.0328 | -0.0013815
194.52 | -3.5549 | 0.31866 | 0.083469 | 140.0212 | 136.4663 | -5.5689 | -0.041425 | 138.2437 | -1.7775 | 138.8362 | 1.0286 | -0.013225 | 1.0284 | -0.013223
194.54 | -6.8976 | 0.31828 | 0.080294 | 140.9482 | 134.0506 | -6.4959 | -0.04832 | 137.4994 | -3.4488 | 138.649 | 1.0231 | -0.025661 | 1.0229 | -0.025656
194.56 | -10.0811 | 0.31732 | 0.076976 | 141.8382 | 131.7571 | -7.3859 | -0.05494 | 136.7976 | -5.0406 | 138.4778 | 1.0178 | -0.037504 | 1.0176 | -0.037497
194.58 | -13.0789 | 0.31636 | 0.073802 | 142.5252 | 129.4463 | -8.0729 | -0.060051 | 135.9857 | -6.5395 | 138.1656 | 1.0118 | -0.048657 | 1.0116 | -0.048647
194.6 | -15.891 | 0.31579 | 0.070627 | 143.1547 | 127.2637 | -8.7024 | -0.064733 | 135.2092 | -7.9455 | 137.8577 | 1.006 | -0.059119 | 1.0058 | -0.059107
194.62 | -18.7827 | 0.31522 | 0.067669 | 144.6785 | 125.8958 | -9.2262 | -0.06863 | 135.2871 | -9.3914 | 138.4176 | 1.0066 | -0.069877 | 1.0064 | -0.069863
194.64 | -21.0908 | 0.31349 | 0.065217 | 145.0155 | 123.9247 | -9.5632 | -0.071136 | 134.4701 | -10.5454 | 137.9852 | 1.0005 | -0.078463 | 1.0003 | -0.078448
194.66 | -22.656 | 0.31292 | 0.062692 | 145.1726 | 122.5166 | -9.7203 | -0.072305 | 133.8446 | -11.328 | 137.6206 | 0.99587 | -0.084286 | 0.99568 | -0.084269
194.68 | -24.6722 | 0.31158 | 0.060455 | 145.3421 | 120.6699 | -9.8898 | -0.073566 | 133.006 | -12.3361 | 137.118 | 0.98963 | -0.091787 | 0.98944 | -0.091769
194.7 | -25.8395 | 0.31062 | 0.05894 | 145.2609 | 119.4214 | -9.8086 | -0.072962 | 132.3412 | -12.9197 | 136.6477 | 0.98469 | -0.09613 | 0.98449 | -0.096111
194.72 | -26.6088 | 0.31024 | 0.05757 | 145.0236 | 118.4148 | -9.5713 | -0.071197 | 131.7192 | -13.3044 | 136.154 | 0.98006 | -0.098992 | 0.97987 | -0.098972
194.74 | -26.9272 | 0.30967 | 0.056848 | 144.528 | 117.6008 | -9.0757 | -0.06751 | 131.0644 | -13.4636 | 135.5523 | 0.97519 | -0.10018 | 0.97499 | -0.10016
194.76 | -26.6884 | 0.30813 | 0.056415 | 143.9622 | 117.2738 | -8.5099 | -0.063301 | 130.618 | -13.3442 | 135.0661 | 0.97187 | -0.099288 | 0.97167 | -0.099268
194.78 | -26.3966 | 0.30775 | 0.056199 | 143.298 | 116.9014 | -7.8457 | -0.058361 | 130.0997 | -13.1983 | 134.4991 | 0.96801 | -0.098202 | 0.96782 | -0.098183
194.8 | -25.7599 | 0.30718 | 0.056632 | 142.617 | 116.8571 | -7.1647 | -0.053295 | 129.737 | -12.88 | 134.0304 | 0.96531 | -0.095834 | 0.96512 | -0.095815
194.82 | -24.0886 | 0.3066 | 0.057714 | 141.7012 | 117.6126 | -6.2489 | -0.046483 | 129.6569 | -12.0443 | 133.6717 | 0.96471 | -0.089616 | 0.96452 | -0.089598
194.84 | -22.5499 | 0.30641 | 0.059085 | 140.6349 | 118.085 | -5.1826 | -0.038551 | 129.36 | -11.2749 | 133.1183 | 0.96251 | -0.083891 | 0.96232 | -0.083875
194.86 | -20.5602 | 0.30622 | 0.060744 | 139.5434 | 118.9832 | -4.0911 | -0.030432 | 129.2633 | -10.2801 | 132.69 | 0.96179 | -0.076489 | 0.9616 | -0.076474
194.88 | -18.1195 | 0.30603 | 0.062403 | 138.4772 | 120.3577 | -3.0249 | -0.022501 | 129.4175 | -9.0597 | 132.4374 | 0.96293 | -0.067409 | 0.96274 | -0.067396
194.9 | -15.6788 | 0.30603 | 0.064784 | 137.2219 | 121.5431 | -1.7696 | -0.013163 | 129.3825 | -7.8394 | 131.9956 | 0.96267 | -0.058329 | 0.96248 | -0.058318
194.92 | -12.6279 | 0.30641 | 0.06702 | 136.0423 | 123.4144 | -0.59 | -0.0043888 | 129.7283 | -6.314 | 131.833 | 0.96525 | -0.046979 | 0.96506 | -0.04697
194.94 | -9.8689 | 0.3068 | 0.069473 | 135.0307 | 125.1618 | 0.4216 | 0.0031361 | 130.0963 | -4.9344 | 131.7411 | 0.96798 | -0.036715 | 0.96779 | -0.036708
194.96 | -6.4731 | 0.30718 | 0.072287 | 133.8843 | 127.4112 | 1.568 | 0.011664 | 130.6477 | -3.2366 | 131.7266 | 0.97209 | -0.024082 | 0.97189 | -0.024077
194.98 | -3.5814 | 0.30737 | 0.075317 | 132.83 | 129.2486 | 2.6223 | 0.019506 | 131.0393 | -1.7907 | 131.6362 | 0.975 | -0.013324 | 0.97481 | -0.013321
195 | 0.451 | 0.30833 | 0.078491 | 130.6861 | 131.1371 | 3.7662 | 0.028015 | 130.9116 | 0.2255 | 130.8364 | 0.97405 | 0.0016778 | 0.97386 | 0.0016775
195.02 | 3.661 | 0.30871 | 0.081881 | 129.7246 | 133.3856 | 4.7277 | 0.035167 | 131.5551 | 1.8305 | 130.9449 | 0.97884 | 0.01362 | 0.97865 | 0.013617
195.04 | 7.1629 | 0.30967 | 0.085128 | 128.831 | 135.9939 | 5.6213 | 0.041814 | 132.4124 | 3.5814 | 131.2186 | 0.98522 | 0.026648 | 0.98502 | 0.026643
195.06 | 10.1342 | 0.31062 | 0.088374 | 128.076 | 138.2102 | 6.3763 | 0.04743 | 133.1431 | 5.0671 | 131.4541 | 0.99065 | 0.037702 | 0.99046 | 0.037694
195.08 | 13.1585 | 0.3112 | 0.091549 | 127.5307 | 140.6892 | 6.9216 | 0.051487 | 134.11 | 6.5793 | 131.9169 | 0.99785 | 0.048953 | 0.99765 | 0.048943
195.1 | 15.9441 | 0.31235 | 0.094434 | 126.04 | 141.9841 | 7.4123 | 0.055137 | 134.012 | 7.972 | 131.3547 | 0.99712 | 0.059316 | 0.99692 | 0.059304
195.12 | 18.4909 | 0.31349 | 0.097392 | 125.4834 | 143.9743 | 7.9689 | 0.059277 | 134.7288 | 9.2454 | 131.647 | 1.0025 | 0.068791 | 1.0023 | 0.068777
195.14 | 20.6928 | 0.31407 | 0.099917 | 125.3695 | 146.0623 | 8.0828 | 0.060124 | 135.7159 | 10.3464 | 132.2671 | 1.0098 | 0.076983 | 1.0096 | 0.076967
195.16 | 23.0274 | 0.31522 | 0.10223 | 125.2358 | 148.2632 | 8.2165 | 0.061119 | 136.7495 | 11.5137 | 132.9116 | 1.0175 | 0.085668 | 1.0173 | 0.085651
195.18 | 24.6191 | 0.31617 | 0.10403 | 125.243 | 149.8621 | 8.2093 | 0.061065 | 137.5526 | 12.3096 | 133.4494 | 1.0235 | 0.09159 | 1.0233 | 0.091572
195.2 | 25.6273 | 0.31656 | 0.10547 | 125.3909 | 151.0182 | 8.0614 | 0.059965 | 138.2045 | 12.8136 | 133.9333 | 1.0283 | 0.09534 | 1.0281 | 0.095321
195.22 | 26.4231 | 0.3177 | 0.10663 | 125.6371 | 152.0602 | 7.8152 | 0.058134 | 138.8487 | 13.2116 | 134.4448 | 1.0331 | 0.098301 | 1.0329 | 0.098282
195.24 | 26.5558 | 0.31866 | 0.10735 | 126.1373 | 152.6931 | 7.315 | 0.054413 | 139.4152 | 13.2779 | 134.9892 | 1.0373 | 0.098794 | 1.0371 | 0.098775
195.26 | 26.6088 | 0.31904 | 0.10778 | 126.6026 | 153.2114 | 6.8497 | 0.050952 | 139.907 | 13.3044 | 135.4722 | 1.041 | 0.098992 | 1.0408 | 0.098972
195.28 | 26.4762 | 0.31981 | 0.10778 | 127.2585 | 153.7347 | 6.1938 | 0.046073 | 140.4966 | 13.2381 | 136.0839 | 1.0454 | 0.098498 | 1.0452 | 0.098479
195.3 | 25.813 | 0.32038 | 0.10764 | 127.8112 | 153.6242 | 5.6411 | 0.041962 | 140.7177 | 12.9065 | 136.4155 | 1.047 | 0.096031 | 1.0468 | 0.096012
195.32 | 24.2743 | 0.32077 | 0.10663 | 128.6156 | 152.8899 | 4.8367 | 0.035978 | 140.7527 | 12.1371 | 136.707 | 1.0473 | 0.090307 | 1.0471 | 0.090289
195.34 | 22.7621 | 0.32115 | 0.10511 | 129.6277 | 152.3898 | 3.8246 | 0.02845 | 141.0087 | 11.381 | 137.2151 | 1.0492 | 0.084681 | 1.049 | 0.084664
195.36 | 20.3214 | 0.32153 | 0.1036 | 130.5197 | 150.8411 | 2.9326 | 0.021814 | 140.6804 | 10.1607 | 137.2935 | 1.0467 | 0.075601 | 1.0465 | 0.075586
195.38 | 18.2256 | 0.32172 | 0.10208 | 131.488 | 149.7136 | 1.9643 | 0.014612 | 140.6008 | 9.1128 | 137.5632 | 1.0461 | 0.067804 | 1.0459 | 0.067791
195.4 | 15.7053 | 0.32172 | 0.10013 | 132.5105 | 148.2158 | 0.9418 | 0.0070056 | 140.3632 | 7.8527 | 137.7456 | 1.0444 | 0.058428 | 1.0442 | 0.058416
195.42 | 12.8402 | 0.32172 | 0.098041 | 133.5367 | 146.3769 | -0.0844 | -0.00062781 | 139.9568 | 6.4201 | 137.8168 | 1.0414 | 0.047769 | 1.0411 | 0.047759
195.44 | 9.7628 | 0.32115 | 0.0953 | 135.7435 | 145.5063 | -1.2912 | -0.0096047 | 140.6249 | 4.8814 | 138.9978 | 1.0463 | 0.03632 | 1.0461 | 0.036313
195.46 | 6.7384 | 0.32057 | 0.092775 | 136.7746 | 143.513 | -2.3223 | -0.017275 | 140.1438 | 3.3692 | 139.0207 | 1.0427 | 0.025069 | 1.0425 | 0.025064
195.48 | 3.0774 | 0.32 | 0.089745 | 137.9214 | 140.9988 | -3.4691 | -0.025805 | 139.4601 | 1.5387 | 138.9472 | 1.0377 | 0.011449 | 1.0375 | 0.011446
195.5 | -0.21223 | 0.31943 | 0.086571 | 139.0107 | 138.7985 | -4.5584 | -0.033908 | 138.9046 | -0.10612 | 138.94 | 1.0335 | -0.00078957 | 1.0333 | -0.00078941
195.52 | -3.3427 | 0.31904 | 0.083613 | 139.9047 | 136.562 | -5.4524 | -0.040558 | 138.2334 | -1.6713 | 138.7905 | 1.0285 | -0.012436 | 1.0283 | -0.012433
195.54 | -7.0568 | 0.31866 | 0.080439 | 140.7922 | 133.7354 | -6.3399 | -0.04716 | 137.2638 | -3.5284 | 138.4399 | 1.0213 | -0.026253 | 1.0211 | -0.026248
195.56 | -10.3464 | 0.3177 | 0.076976 | 141.7142 | 131.3678 | -7.2619 | -0.054018 | 136.541 | -5.1732 | 138.2654 | 1.0159 | -0.038491 | 1.0157 | -0.038484
195.58 | -13.1585 | 0.31675 | 0.073802 | 142.4797 | 129.3212 | -8.0274 | -0.059712 | 135.9004 | -6.5793 | 138.0935 | 1.0112 | -0.048953 | 1.011 | -0.048943
195.6 | -15.9706 | 0.3156 | 0.070627 | 143.1138 | 127.1432 | -8.6615 | -0.064429 | 135.1285 | -7.9853 | 137.7903 | 1.0054 | -0.059415 | 1.0052 | -0.059403
195.62 | -18.5174 | 0.31445 | 0.067669 | 144.6266 | 126.1092 | -9.1743 | -0.068244 | 135.3679 | -9.2587 | 138.4541 | 1.0072 | -0.06889 | 1.007 | -0.068876
195.64 | -20.9051 | 0.31388 | 0.065 | 144.9329 | 124.0278 | -9.4806 | -0.070522 | 134.4804 | -10.4525 | 137.9646 | 1.0006 | -0.077772 | 1.0004 | -0.077757
195.66 | -22.7356 | 0.3133 | 0.062692 | 145.1032 | 122.3676 | -9.6509 | -0.071789 | 133.7354 | -11.3678 | 137.5247 | 0.99506 | -0.084582 | 0.99486 | -0.084566
195.68 | -24.4069 | 0.31215 | 0.0606 | 145.1672 | 120.7603 | -9.7149 | -0.072265 | 132.9637 | -12.2035 | 137.0316 | 0.98932 | -0.0908 | 0.98912 | -0.090782
195.7 | -25.5742 | 0.31101 | 0.05894 | 145.1474 | 119.5732 | -9.6951 | -0.072118 | 132.3603 | -12.7871 | 136.6227 | 0.98483 | -0.095143 | 0.98463 | -0.095124
195.72 | -26.2374 | 0.31005 | 0.05757 | 144.8764 | 118.639 | -9.4241 | -0.070102 | 131.7577 | -13.1187 | 136.1306 | 0.98035 | -0.09761 | 0.98015 | -0.097591
195.74 | -27.1129 | 0.30909 | 0.056632 | 144.5928 | 117.4799 | -9.1405 | -0.067992 | 131.0364 | -13.5564 | 135.5552 | 0.97498 | -0.10087 | 0.97479 | -0.10085
195.76 | -26.8211 | 0.30852 | 0.056415 | 143.8927 | 117.0716 | -8.4404 | -0.062784 | 130.4822 | -13.4105 | 134.9523 | 0.97085 | -0.099781 | 0.97066 | -0.099762
195.78 | -26.2109 | 0.30813 | 0.056343 | 143.2055 | 116.9946 | -7.7532 | -0.057673 | 130.1 | -13.1055 | 134.4685 | 0.96801 | -0.097511 | 0.96782 | -0.097492
195.8 | -25.4681 | 0.30737 | 0.05656 | 142.4831 | 117.015 | -7.0308 | -0.052299 | 129.7491 | -12.734 | 133.9937 | 0.9654 | -0.094748 | 0.96521 | -0.094729
195.82 | -24.6457 | 0.3068 | 0.05757 | 141.6529 | 117.0072 | -6.2006 | -0.046124 | 129.3301 | -12.3228 | 133.4377 | 0.96228 | -0.091688 | 0.96209 | -0.09167
195.84 | -23.107 | 0.30641 | 0.058796 | 140.6767 | 117.5697 | -5.2244 | -0.038862 | 129.1232 | -11.5535 | 132.9744 | 0.96074 | -0.085964 | 0.96055 | -0.085947
195.86 | -20.6398 | 0.30622 | 0.060888 | 139.4269 | 118.7871 | -3.9746 | -0.029565 | 129.107 | -10.3199 | 132.547 | 0.96062 | -0.076785 | 0.96043 | -0.07677
195.88 | -18.1195 | 0.30622 | 0.062547 | 138.3224 | 120.2029 | -2.8701 | -0.021349 | 129.2627 | -9.0597 | 132.2826 | 0.96178 | -0.067409 | 0.96159 | -0.067396
195.9 | -15.7849 | 0.30603 | 0.064567 | 137.327 | 121.5421 | -1.8747 | -0.013945 | 129.4345 | -7.8925 | 132.0654 | 0.96306 | -0.058724 | 0.96287 | -0.058712
195.92 | -12.8667 | 0.30622 | 0.06702 | 136.1241 | 123.2574 | -0.6718 | -0.0049972 | 129.6908 | -6.4333 | 131.8352 | 0.96497 | -0.047867 | 0.96478 | -0.047858
195.94 | -10.0015 | 0.3068 | 0.069257 | 135.062 | 125.0605 | 0.3903 | 0.0029033 | 130.0612 | -5.0008 | 131.7282 | 0.96772 | -0.037208 | 0.96753 | -0.037201
195.96 | -6.4201 | 0.30737 | 0.072287 | 133.7926 | 127.3725 | 1.6597 | 0.012346 | 130.5826 | -3.21 | 131.6526 | 0.9716 | -0.023884 | 0.97141 | -0.02388
195.98 | -3.4488 | 0.30775 | 0.075317 | 131.6445 | 128.1957 | 2.8078 | 0.020886 | 129.9201 | -1.7244 | 130.4949 | 0.96667 | -0.01283 | 0.96648 | -0.012828
196 | -0.026529 | 0.30833 | 0.078274 | 130.654 | 130.6275 | 3.7983 | 0.028254 | 130.6407 | -0.013265 | 130.6452 | 0.97203 | -9.8696e-05 | 0.97184 | -9.8676e-05
196.02 | 3.4488 | 0.30871 | 0.081665 | 129.6495 | 133.0983 | 4.8028 | 0.035726 | 131.3739 | 1.7244 | 130.7991 | 0.97749 | 0.01283 | 0.9773 | 0.012828
196.04 | 7.0568 | 0.30967 | 0.085056 | 128.834 | 135.8908 | 5.6183 | 0.041792 | 132.3624 | 3.5284 | 131.1863 | 0.98484 | 0.026253 | 0.98465 | 0.026248
196.06 | 10.0015 | 0.31062 | 0.088302 | 128.0321 | 138.0336 | 6.4202 | 0.047757 | 133.0329 | 5.0008 | 131.3659 | 0.98983 | 0.037208 | 0.98964 | 0.037201
196.08 | 12.8136 | 0.31177 | 0.091476 | 127.4368 | 140.2504 | 7.0155 | 0.052185 | 133.8436 | 6.4068 | 131.708 | 0.99587 | 0.04767 | 0.99567 | 0.047661
196.1 | 15.7849 | 0.31235 | 0.094579 | 126.8045 | 142.5894 | 7.6478 | 0.056889 | 134.697 | 7.8925 | 132.0661 | 1.0022 | 0.058724 | 1.002 | 0.058712
196.12 | 18.4113 | 0.31349 | 0.097464 | 125.5272 | 143.9385 | 7.9251 | 0.058951 | 134.7329 | 9.2057 | 131.6643 | 1.0025 | 0.068495 | 1.0023 | 0.068481
196.14 | 21.1438 | 0.31407 | 0.099845 | 125.243 | 146.3868 | 8.2093 | 0.061065 | 135.8149 | 10.5719 | 132.2909 | 1.0105 | 0.07866 | 1.0103 | 0.078645
196.16 | 22.4172 | 0.31522 | 0.10208 | 125.1389 | 147.5561 | 8.3134 | 0.06184 | 136.3475 | 11.2086 | 132.6113 | 1.0145 | 0.083398 | 1.0143 | 0.083381
196.18 | 24.1681 | 0.31617 | 0.10396 | 125.0649 | 149.233 | 8.3874 | 0.06239 | 137.149 | 12.0841 | 133.1209 | 1.0205 | 0.089912 | 1.0203 | 0.089894
196.2 | 25.2824 | 0.31732 | 0.10554 | 125.3176 | 150.6 | 8.1347 | 0.06051 | 137.9588 | 12.6412 | 133.7451 | 1.0265 | 0.094057 | 1.0263 | 0.094038
196.22 | 26.4231 | 0.3177 | 0.1067 | 125.4692 | 151.8923 | 7.9831 | 0.059383 | 138.6808 | 13.2116 | 134.2769 | 1.0319 | 0.098301 | 1.0317 | 0.098282
196.24 | 26.768 | 0.31885 | 0.10764 | 125.8895 | 152.6575 | 7.5628 | 0.056256 | 139.2735 | 13.384 | 134.8122 | 1.0363 | 0.099584 | 1.0361 | 0.099564
196.26 | 26.6619 | 0.31924 | 0.10792 | 126.4554 | 153.1173 | 6.9969 | 0.052047 | 139.7863 | 13.3309 | 135.3427 | 1.0401 | 0.099189 | 1.0399 | 0.09917
196.28 | 26.2109 | 0.32 | 0.10792 | 127.0045 | 153.2154 | 6.4478 | 0.047962 | 140.11 | 13.1055 | 135.7415 | 1.0425 | 0.097511 | 1.0423 | 0.097492
196.3 | 25.5477 | 0.32057 | 0.10735 | 127.7448 | 153.2925 | 5.7075 | 0.042456 | 140.5186 | 12.7738 | 136.2607 | 1.0455 | 0.095044 | 1.0453 | 0.095025
196.32 | 24.6722 | 0.32115 | 0.10663 | 128.4396 | 153.1118 | 5.0127 | 0.037287 | 140.7757 | 12.3361 | 136.6637 | 1.0474 | 0.091787 | 1.0472 | 0.091769
196.34 | 22.8152 | 0.32134 | 0.10511 | 129.4274 | 152.2426 | 4.0249 | 0.029939 | 140.835 | 11.4076 | 137.0325 | 1.0479 | 0.084878 | 1.0477 | 0.084862
196.36 | 20.4806 | 0.32172 | 0.10374 | 130.3264 | 150.807 | 3.1259 | 0.023252 | 140.5667 | 10.2403 | 137.1533 | 1.0459 | 0.076193 | 1.0457 | 0.076178
196.38 | 18.2787 | 0.32172 | 0.10194 | 131.4319 | 149.7106 | 2.0204 | 0.015029 | 140.5712 | 9.1393 | 137.5248 | 1.0459 | 0.068001 | 1.0457 | 0.067988
196.4 | 15.7849 | 0.32191 | 0.099989 | 132.3366 | 148.1215 | 1.1157 | 0.0082992 | 140.2291 | 7.8925 | 137.5982 | 1.0434 | 0.058724 | 1.0432 | 0.058712
196.42 | 12.7606 | 0.32191 | 0.097897 | 133.3998 | 146.1604 | 0.0525 | 0.00039052 | 139.7801 | 6.3803 | 137.6533 | 1.04 | 0.047473 | 1.0398 | 0.047463
196.44 | 10.0281 | 0.32115 | 0.095444 | 135.465 | 145.4931 | -1.0127 | -0.007533 | 140.479 | 5.014 | 138.8077 | 1.0452 | 0.037307 | 1.045 | 0.0373
196.46 | 6.3405 | 0.32096 | 0.092775 | 136.5767 | 142.9172 | -2.1244 | -0.015802 | 139.7469 | 3.1702 | 138.6902 | 1.0398 | 0.023588 | 1.0396 | 0.023584
196.48 | 3.2896 | 0.32038 | 0.089745 | 137.707 | 140.9966 | -3.2547 | -0.02421 | 139.3518 | 1.6448 | 138.8035 | 1.0368 | 0.012238 | 1.0366 | 0.012236
196.5 | 0 | 0.31962 | 0.086715 | 138.6397 | 138.6397 | -4.1874 | -0.031148 | 138.6397 | 0 | 138.6397 | 1.0316 | 0 | 1.0313 | 0
196.52 | -3.8998 | 0.31924 | 0.083469 | 139.7476 | 135.8478 | -5.2953 | -0.039389 | 137.7977 | -1.9499 | 138.4477 | 1.0253 | -0.014508 | 1.0251 | -0.014505
196.54 | -6.8976 | 0.31885 | 0.080294 | 140.6394 | 133.7418 | -6.1871 | -0.046023 | 137.1906 | -3.4488 | 138.3402 | 1.0208 | -0.025661 | 1.0206 | -0.025656
196.56 | -10.3464 | 0.31751 | 0.076976 | 141.4759 | 131.1295 | -7.0236 | -0.052245 | 136.3027 | -5.1732 | 138.0271 | 1.0142 | -0.038491 | 1.014 | -0.038484
196.58 | -13.2912 | 0.31694 | 0.073802 | 142.1389 | 128.8477 | -7.6866 | -0.057177 | 135.4933 | -6.6456 | 137.7085 | 1.0081 | -0.049447 | 1.0079 | -0.049437
196.6 | -15.8114 | 0.31598 | 0.070844 | 143.7812 | 127.9698 | -8.3289 | -0.061955 | 135.8755 | -7.9057 | 138.5107 | 1.011 | -0.058823 | 1.0108 | -0.058811
196.62 | -18.6501 | 0.31483 | 0.067814 | 144.337 | 125.6869 | -8.8847 | -0.066089 | 135.012 | -9.325 | 138.1203 | 1.0046 | -0.069383 | 1.0044 | -0.069369
196.64 | -20.5867 | 0.31426 | 0.064928 | 144.7037 | 124.117 | -9.2514 | -0.068817 | 134.4104 | -10.2933 | 137.8415 | 1.0001 | -0.076588 | 0.99989 | -0.076573
196.66 | -22.9743 | 0.31368 | 0.062692 | 144.8806 | 121.9063 | -9.4283 | -0.070133 | 133.3934 | -11.4872 | 137.2225 | 0.99252 | -0.08547 | 0.99232 | -0.085454
196.68 | -24.4334 | 0.31177 | 0.060672 | 144.9707 | 120.5373 | -9.5184 | -0.070803 | 132.754 | -12.2167 | 136.8262 | 0.98776 | -0.090899 | 0.98756 | -0.090881
196.7 | -25.4681 | 0.31081 | 0.05894 | 144.8806 | 119.4125 | -9.4283 | -0.070133 | 132.1466 | -12.734 | 136.3912 | 0.98324 | -0.094748 | 0.98304 | -0.094729
196.72 | -26.317 | 0.31043 | 0.05757 | 144.6169 | 118.2999 | -9.1646 | -0.068171 | 131.4584 | -13.1585 | 135.8446 | 0.97812 | -0.097906 | 0.97793 | -0.097887
196.74 | -26.7415 | 0.30986 | 0.056704 | 144.2775 | 117.536 | -8.8252 | -0.065647 | 130.9068 | -13.3707 | 135.3637 | 0.97401 | -0.099485 | 0.97382 | -0.099466
196.76 | -26.3966 | 0.3089 | 0.056415 | 143.6055 | 117.2089 | -8.1532 | -0.060648 | 130.4072 | -13.1983 | 134.8066 | 0.9703 | -0.098202 | 0.97011 | -0.098183
196.78 | -25.9456 | 0.30833 | 0.056415 | 142.9454 | 116.9998 | -7.4931 | -0.055738 | 129.9726 | -12.9728 | 134.2969 | 0.96706 | -0.096524 | 0.96687 | -0.096505
196.8 | -25.4681 | 0.30737 | 0.056704 | 142.2482 | 116.7801 | -6.7959 | -0.050552 | 129.5142 | -12.734 | 133.7588 | 0.96365 | -0.094748 | 0.96346 | -0.094729
196.82 | -24.4069 | 0.30699 | 0.05757 | 141.3541 | 116.9472 | -5.9018 | -0.043901 | 129.1506 | -12.2035 | 133.2185 | 0.96095 | -0.0908 | 0.96076 | -0.090782
196.84 | -22.709 | 0.3068 | 0.059085 | 140.3231 | 117.6141 | -4.8708 | -0.036232 | 128.9686 | -11.3545 | 132.7534 | 0.95959 | -0.084484 | 0.9594 | -0.084467
196.86 | -20.5867 | 0.3066 | 0.0606 | 139.3374 | 118.7507 | -3.8851 | -0.0289 | 129.0441 | -10.2933 | 132.4752 | 0.96015 | -0.076588 | 0.95997 | -0.076573
196.88 | -18.1991 | 0.30641 | 0.062692 | 138.0926 | 119.8935 | -2.6403 | -0.01964 | 128.9931 | -9.0995 | 132.0262 | 0.95978 | -0.067705 | 0.95959 | -0.067692
196.9 | -15.5461 | 0.30641 | 0.064639 | 137.0318 | 121.4857 | -1.5795 | -0.011749 | 129.2587 | -7.7731 | 131.8498 | 0.96175 | -0.057836 | 0.96156 | -0.057824
196.92 | -12.9728 | 0.3068 | 0.066732 | 135.973 | 123.0002 | -0.5207 | -0.0038733 | 129.4866 | -6.4864 | 131.6487 | 0.96345 | -0.048262 | 0.96326 | -0.048253
196.94 | -9.524 | 0.30756 | 0.069473 | 133.7307 | 124.2067 | 0.7216 | 0.0053677 | 128.9687 | -4.762 | 130.556 | 0.95959 | -0.035432 | 0.9594 | -0.035425
196.96 | -6.9772 | 0.30775 | 0.072287 | 132.6551 | 125.6779 | 1.7972 | 0.013369 | 129.1665 | -3.4886 | 130.3294 | 0.96107 | -0.025957 | 0.96088 | -0.025952
196.98 | -3.4488 | 0.30813 | 0.075317 | 131.5767 | 128.1279 | 2.8756 | 0.02139 | 129.8523 | -1.7244 | 130.4271 | 0.96617 | -0.01283 | 0.96598 | -0.012828
197 | 0.55711 | 0.30871 | 0.078707 | 130.4593 | 131.0164 | 3.993 | 0.029702 | 130.7379 | 0.27856 | 130.645 | 0.97276 | 0.0020726 | 0.97257 | 0.0020722
197.02 | 3.2896 | 0.30909 | 0.081954 | 129.4276 | 132.7172 | 5.0247 | 0.037377 | 131.0724 | 1.6448 | 130.5241 | 0.97525 | 0.012238 | 0.97505 | 0.012236
197.04 | 6.6323 | 0.31043 | 0.0852 | 128.6274 | 135.2597 | 5.8249 | 0.043329 | 131.9436 | 3.3162 | 130.8382 | 0.98173 | 0.024674 | 0.98153 | 0.024669
197.06 | 10.0015 | 0.31158 | 0.088519 | 127.8918 | 137.8933 | 6.5605 | 0.048801 | 132.8926 | 5.0008 | 131.2256 | 0.98879 | 0.037208 | 0.98859 | 0.037201
197.08 | 13.2912 | 0.31196 | 0.091693 | 127.2198 | 140.511 | 7.2325 | 0.053799 | 133.8654 | 6.6456 | 131.6502 | 0.99603 | 0.049447 | 0.99583 | 0.049437
197.1 | 16.1828 | 0.31254 | 0.094723 | 125.8105 | 141.9933 | 7.6418 | 0.056844 | 133.9019 | 8.0914 | 131.2048 | 0.9963 | 0.060204 | 0.9961 | 0.060192
197.12 | 18.4909 | 0.31368 | 0.097392 | 125.3095 | 143.8004 | 8.1428 | 0.060571 | 134.5549 | 9.2454 | 131.4731 | 1.0012 | 0.068791 | 1.001 | 0.068777
197.14 | 20.7193 | 0.31426 | 0.10013 | 125.1046 | 145.8239 | 8.3477 | 0.062095 | 135.4643 | 10.3597 | 132.011 | 1.0079 | 0.077081 | 1.0077 | 0.077066
197.16 | 23.0009 | 0.31598 | 0.10237 | 125.0165 | 148.0174 | 8.4358 | 0.06275 | 136.5169 | 11.5004 | 132.6835 | 1.0158 | 0.085569 | 1.0156 | 0.085552
197.18 | 24.6191 | 0.31694 | 0.10417 | 125.088 | 149.7071 | 8.3643 | 0.062218 | 137.3976 | 12.3096 | 133.2944 | 1.0223 | 0.09159 | 1.0221 | 0.091572
197.2 | 25.813 | 0.31751 | 0.10569 | 125.2325 | 151.0455 | 8.2198 | 0.061143 | 138.139 | 12.9065 | 133.8368 | 1.0278 | 0.096031 | 1.0276 | 0.096012
197.22 | 26.5823 | 0.31809 | 0.10677 | 125.4735 | 152.0558 | 7.9788 | 0.059351 | 138.7647 | 13.2912 | 134.3343 | 1.0325 | 0.098893 | 1.0323 | 0.098874
197.24 | 26.5293 | 0.31924 | 0.10764 | 125.8445 | 152.3738 | 7.6078 | 0.056591 | 139.1091 | 13.2646 | 134.6876 | 1.035 | 0.098696 | 1.0348 | 0.098676
197.26 | 26.6884 | 0.31962 | 0.10807 | 126.3112 | 152.9996 | 7.1411 | 0.05312 | 139.6554 | 13.3442 | 135.2073 | 1.0391 | 0.099288 | 1.0389 | 0.099268
197.28 | 26.3701 | 0.32077 | 0.10807 | 127.0186 | 153.3887 | 6.4337 | 0.047857 | 140.2036 | 13.185 | 135.8086 | 1.0432 | 0.098104 | 1.043 | 0.098084
197.3 | 25.8925 | 0.32134 | 0.10778 | 127.601 | 153.4935 | 5.8513 | 0.043525 | 140.5473 | 12.9463 | 136.2318 | 1.0457 | 0.096327 | 1.0455 | 0.096308
197.32 | 24.8844 | 0.32153 | 0.10677 | 128.3611 | 153.2455 | 5.0912 | 0.037871 | 140.8033 | 12.4422 | 136.6559 | 1.0476 | 0.092577 | 1.0474 | 0.092558
197.34 | 22.3376 | 0.32191 | 0.10511 | 129.474 | 151.8116 | 3.9783 | 0.029593 | 140.6428 | 11.1688 | 136.9199 | 1.0465 | 0.083102 | 1.0462 | 0.083085
197.36 | 20.5867 | 0.3223 | 0.10403 | 130.2594 | 150.8461 | 3.1929 | 0.023751 | 140.5527 | 10.2933 | 137.1216 | 1.0458 | 0.076588 | 1.0456 | 0.076573
197.38 | 18.146 | 0.3223 | 0.10223 | 131.3168 | 149.4628 | 2.1355 | 0.015885 | 140.3898 | 9.073 | 137.3655 | 1.0446 | 0.067508 | 1.0444 | 0.067495
197.4 | 15.891 | 0.32249 | 0.10028 | 132.3257 | 148.2167 | 1.1266 | 0.0083803 | 140.2712 | 7.9455 | 137.6227 | 1.0437 | 0.059119 | 1.0435 | 0.059107
197.42 | 12.7075 | 0.3223 | 0.098186 | 133.353 | 146.0605 | 0.0993 | 0.00073865 | 139.7068 | 6.3538 | 137.5888 | 1.0395 | 0.047275 | 1.0393 | 0.047266
197.44 | 9.8689 | 0.32211 | 0.095733 | 134.4852 | 144.3541 | -1.0329 | -0.0076833 | 139.4196 | 4.9344 | 137.7748 | 1.0374 | 0.036715 | 1.0371 | 0.036708
197.46 | 6.4201 | 0.32172 | 0.093064 | 136.5349 | 142.955 | -2.0826 | -0.015492 | 139.7449 | 3.21 | 138.6749 | 1.0398 | 0.023884 | 1.0396 | 0.02388
197.48 | 3.1835 | 0.32115 | 0.089889 | 137.7528 | 140.9363 | -3.3005 | -0.024551 | 139.3446 | 1.5918 | 138.814 | 1.0368 | 0.011843 | 1.0366 | 0.011841
197.5 | -0.21223 | 0.32057 | 0.086931 | 138.7732 | 138.561 | -4.3209 | -0.032141 | 138.6671 | -0.10612 | 138.7025 | 1.0318 | -0.00078957 | 1.0316 | -0.00078941
197.52 | -3.8467 | 0.31981 | 0.083757 | 139.7716 | 135.9249 | -5.3193 | -0.039568 | 137.8482 | -1.9234 | 138.4894 | 1.0257 | -0.014311 | 1.0255 | -0.014308
197.54 | -6.8711 | 0.31943 | 0.080583 | 140.6301 | 133.759 | -6.1778 | -0.045954 | 137.1946 | -3.4355 | 138.3397 | 1.0208 | -0.025562 | 1.0206 | -0.025557
197.56 | -10.3199 | 0.31847 | 0.077264 | 141.6035 | 131.2836 | -7.1512 | -0.053195 | 136.4436 | -5.1599 | 138.1635 | 1.0152 | -0.038393 | 1.015 | -0.038385
197.58 | -13.3177 | 0.31809 | 0.074018 | 142.3046 | 128.9869 | -7.8523 | -0.05841 | 135.6458 | -6.6588 | 137.8654 | 1.0093 | -0.049545 | 1.0091 | -0.049535
197.6 | -16.0767 | 0.31694 | 0.071132 | 142.868 | 126.7913 | -8.4157 | -0.062601 | 134.8296 | -8.0384 | 137.5091 | 1.0032 | -0.05981 | 1.003 | -0.059798
197.62 | -18.7297 | 0.31579 | 0.067958 | 144.4406 | 125.7109 | -8.9883 | -0.06686 | 135.0758 | -9.3648 | 138.1974 | 1.005 | -0.069679 | 1.0048 | -0.069665
197.64 | -20.8255 | 0.31464 | 0.065433 | 144.7926 | 123.9671 | -9.3403 | -0.069478 | 134.3799 | -10.4127 | 137.8508 | 0.99986 | -0.077476 | 0.99966 | -0.077461
197.66 | -23.107 | 0.31407 | 0.062836 | 145.0525 | 121.9455 | -9.6002 | -0.071412 | 133.499 | -11.5535 | 137.3502 | 0.9933 | -0.085964 | 0.99311 | -0.085947
197.68 | -24.3804 | 0.31292 | 0.060888 | 145.0272 | 120.6468 | -9.5749 | -0.071223 | 132.837 | -12.1902 | 136.9004 | 0.98838 | -0.090701 | 0.98818 | -0.090683
197.7 | -25.4946 | 0.31235 | 0.059229 | 144.9731 | 119.4785 | -9.5208 | -0.070821 | 132.2258 | -12.7473 | 136.4749 | 0.98383 | -0.094847 | 0.98363 | -0.094828
197.72 | -26.3966 | 0.31139 | 0.058002 | 144.6526 | 118.256 | -9.2003 | -0.068437 | 131.4543 | -13.1983 | 135.8537 | 0.97809 | -0.098202 | 0.9779 | -0.098183
197.74 | -26.6619 | 0.31043 | 0.056992 | 144.3643 | 117.7024 | -8.912 | -0.066292 | 131.0334 | -13.3309 | 135.477 | 0.97496 | -0.099189 | 0.97476 | -0.09917
197.76 | -26.4231 | 0.30947 | 0.056704 | 143.6954 | 117.2723 | -8.2431 | -0.061317 | 130.4838 | -13.2116 | 134.8877 | 0.97087 | -0.098301 | 0.97068 | -0.098282
197.78 | -26.317 | 0.30909 | 0.056632 | 143.1752 | 116.8582 | -7.7229 | -0.057447 | 130.0167 | -13.1585 | 134.4029 | 0.96739 | -0.097906 | 0.9672 | -0.097887
197.8 | -25.7864 | 0.30833 | 0.056848 | 142.3723 | 116.5859 | -6.92 | -0.051475 | 129.4791 | -12.8932 | 133.7768 | 0.96339 | -0.095932 | 0.9632 | -0.095913
197.82 | -24.6457 | 0.30813 | 0.057714 | 141.5673 | 116.9216 | -6.115 | -0.045487 | 129.2445 | -12.3228 | 133.3521 | 0.96165 | -0.091688 | 0.96146 | -0.09167
197.84 | -22.1254 | 0.30775 | 0.059517 | 140.4507 | 118.3253 | -4.9984 | -0.037181 | 129.388 | -11.0627 | 133.0756 | 0.96271 | -0.082312 | 0.96252 | -0.082296
197.86 | -20.6663 | 0.30737 | 0.060888 | 139.4872 | 118.8209 | -4.0349 | -0.030014 | 129.1541 | -10.3331 | 132.5984 | 0.96097 | -0.076884 | 0.96078 | -0.076869
197.88 | -18.4378 | 0.30737 | 0.062692 | 138.3927 | 119.9549 | -2.9404 | -0.021872 | 129.1738 | -9.2189 | 132.2468 | 0.96112 | -0.068594 | 0.96093 | -0.06858
197.9 | -15.6257 | 0.30737 | 0.064784 | 137.2044 | 121.5787 | -1.7521 | -0.013033 | 129.3915 | -7.8129 | 131.9958 | 0.96274 | -0.058132 | 0.96255 | -0.05812
197.92 | -12.9463 | 0.30756 | 0.06702 | 135.0742 | 122.1279 | -0.6219 | -0.004626 | 128.6011 | -6.4731 | 130.7588 | 0.95686 | -0.048163 | 0.95667 | -0.048154
197.94 | -9.8158 | 0.30813 | 0.069762 | 133.7688 | 123.953 | 0.6835 | 0.0050843 | 128.8609 | -4.9079 | 130.4969 | 0.95879 | -0.036517 | 0.9586 | -0.03651
197.96 | -7.0833 | 0.30833 | 0.072503 | 132.7475 | 125.6642 | 1.7048 | 0.012681 | 129.2058 | -3.5417 | 130.3864 | 0.96136 | -0.026352 | 0.96117 | -0.026347
197.98 | -2.9978 | 0.30871 | 0.075605 | 131.4379 | 128.4401 | 3.0144 | 0.022423 | 129.939 | -1.4989 | 130.4386 | 0.96681 | -0.011153 | 0.96662 | -0.01115
198 | 0.10612 | 0.30928 | 0.078924 | 130.3811 | 130.4872 | 4.0712 | 0.030284 | 130.4342 | 0.053059 | 130.4165 | 0.9705 | 0.00039478 | 0.97031 | 0.00039471
198.02 | 3.3162 | 0.31005 | 0.082098 | 129.4639 | 132.7801 | 4.9884 | 0.037107 | 131.122 | 1.6581 | 130.5693 | 0.97562 | 0.012337 | 0.97542 | 0.012335
198.04 | 6.818 | 0.31101 | 0.085489 | 128.561 | 135.379 | 5.8913 | 0.043823 | 131.97 | 3.409 | 130.8337 | 0.98193 | 0.025365 | 0.98173 | 0.02536
198.06 | 9.9219 | 0.31196 | 0.088807 | 127.8851 | 137.807 | 6.5672 | 0.048851 | 132.8461 | 4.961 | 131.1924 | 0.98844 | 0.036912 | 0.98825 | 0.036905
198.08 | 12.7606 | 0.31254 | 0.091837 | 127.2001 | 139.9607 | 7.2522 | 0.053946 | 133.5804 | 6.3803 | 131.4536 | 0.99391 | 0.047473 | 0.99371 | 0.047463
198.1 | 16.2094 | 0.31311 | 0.094867 | 125.756 | 141.9654 | 7.6963 | 0.057249 | 133.8607 | 8.1047 | 131.1591 | 0.99599 | 0.060303 | 0.9958 | 0.060291
198.12 | 18.4378 | 0.31426 | 0.097536 | 125.3867 | 143.8245 | 8.0656 | 0.059996 | 134.6056 | 9.2189 | 131.5326 | 1.0015 | 0.068594 | 1.0013 | 0.06858
198.14 | 21.1173 | 0.31541 | 0.10042 | 125.0872 | 146.2045 | 8.3651 | 0.062224 | 135.6458 | 10.5586 | 132.1263 | 1.0093 | 0.078562 | 1.0091 | 0.078546
198.16 | 22.6825 | 0.31636 | 0.10244 | 124.9541 | 147.6366 | 8.4982 | 0.063214 | 136.2954 | 11.3413 | 132.5149 | 1.0141 | 0.084385 | 1.0139 | 0.084368
198.18 | 24.3804 | 0.31751 | 0.10446 | 124.9674 | 149.3478 | 8.4849 | 0.063115 | 137.1576 | 12.1902 | 133.0942 | 1.0205 | 0.090701 | 1.0203 | 0.090683
198.2 | 25.8925 | 0.31809 | 0.10583 | 125.0323 | 150.9248 | 8.42 | 0.062633 | 137.9786 | 12.9463 | 133.6631 | 1.0266 | 0.096327 | 1.0264 | 0.096308
198.22 | 26.3435 | 0.31866 | 0.10691 | 125.3798 | 151.7233 | 8.0725 | 0.060048 | 138.5516 | 13.1718 | 134.161 | 1.0309 | 0.098005 | 1.0307 | 0.097985
198.24 | 26.9272 | 0.31962 | 0.10778 | 125.7023 | 152.6295 | 7.75 | 0.057649 | 139.1659 | 13.4636 | 134.678 | 1.0355 | 0.10018 | 1.0353 | 0.10016
198.26 | 26.9537 | 0.32038 | 0.10821 | 126.2397 | 153.1934 | 7.2126 | 0.053651 | 139.7166 | 13.4769 | 135.2243 | 1.0396 | 0.10027 | 1.0394 | 0.10026
198.28 | 26.6619 | 0.32115 | 0.10836 | 126.8148 | 153.4767 | 6.6375 | 0.049373 | 140.1457 | 13.3309 | 135.7021 | 1.0428 | 0.099189 | 1.0426 | 0.09917
198.3 | 25.6007 | 0.32191 | 0.10807 | 127.5098 | 153.1105 | 5.9425 | 0.044204 | 140.3102 | 12.8004 | 136.0434 | 1.044 | 0.095241 | 1.0438 | 0.095223
198.32 | 24.5661 | 0.32211 | 0.10677 | 128.3227 | 152.8888 | 5.1296 | 0.038157 | 140.6057 | 12.283 | 136.5114 | 1.0462 | 0.091392 | 1.046 | 0.091374
198.34 | 23.107 | 0.3223 | 0.10569 | 129.1097 | 152.2167 | 4.3426 | 0.032303 | 140.6632 | 11.5535 | 136.812 | 1.0466 | 0.085964 | 1.0464 | 0.085947
198.36 | 20.4806 | 0.32287 | 0.10388 | 130.2542 | 150.7348 | 3.1981 | 0.023789 | 140.4945 | 10.2403 | 137.0811 | 1.0454 | 0.076193 | 1.0451 | 0.076178
198.38 | 18.3317 | 0.32306 | 0.10251 | 131.0783 | 149.41 | 2.374 | 0.017659 | 140.2442 | 9.1659 | 137.1889 | 1.0435 | 0.068199 | 1.0433 | 0.068185
198.4 | 15.7849 | 0.32306 | 0.10071 | 132.1123 | 147.8972 | 1.34 | 0.0099677 | 140.0048 | 7.8925 | 137.3739 | 1.0417 | 0.058724 | 1.0415 | 0.058712
198.42 | 12.8402 | 0.32306 | 0.098186 | 133.2484 | 146.0886 | 0.2039 | 0.0015167 | 139.6685 | 6.4201 | 137.5285 | 1.0392 | 0.047769 | 1.039 | 0.047759
198.44 | 9.4444 | 0.32249 | 0.095733 | 134.4175 | 143.8619 | -0.9652 | -0.0071797 | 139.1397 | 4.7222 | 137.5656 | 1.0353 | 0.035136 | 1.0351 | 0.035129
198.46 | 6.7119 | 0.3223 | 0.093064 | 135.5225 | 142.2344 | -2.0702 | -0.015399 | 138.8785 | 3.356 | 137.7598 | 1.0333 | 0.02497 | 1.0331 | 0.024965
198.48 | 3.0243 | 0.32153 | 0.090034 | 137.6024 | 140.6267 | -3.1501 | -0.023432 | 139.1146 | 1.5122 | 138.6105 | 1.0351 | 0.011251 | 1.0349 | 0.011249
198.5 | 0.053059 | 0.32077 | 0.087076 | 138.6224 | 138.6755 | -4.1701 | -0.03102 | 138.6489 | 0.026529 | 138.6401 | 1.0316 | 0.00019739 | 1.0314 | 0.00019735
198.52 | -3.4223 | 0.32038 | 0.084046 | 139.6028 | 136.1805 | -5.1505 | -0.038312 | 137.8917 | -1.7111 | 138.462 | 1.026 | -0.012732 | 1.0258 | -0.012729
198.54 | -6.818 | 0.32 | 0.080799 | 140.4988 | 133.6808 | -6.0465 | -0.044977 | 137.0898 | -3.409 | 138.2261 | 1.02 | -0.025365 | 1.0198 | -0.02536
198.56 | -9.9219 | 0.31924 | 0.077481 | 141.3167 | 131.3948 | -6.8644 | -0.051061 | 136.3557 | -4.961 | 138.0094 | 1.0146 | -0.036912 | 1.0144 | -0.036905
198.58 | -13.2646 | 0.31866 | 0.07409 | 142.1574 | 128.8928 | -7.7051 | -0.057315 | 135.5251 | -6.6323 | 137.7359 | 1.0084 | -0.049348 | 1.0082 | -0.049338
198.6 | -15.9706 | 0.31694 | 0.07106 | 143.7108 | 127.7402 | -8.2585 | -0.061431 | 135.7255 | -7.9853 | 138.3873 | 1.0099 | -0.059415 | 1.0097 | -0.059403
198.62 | -18.9684 | 0.31579 | 0.068102 | 144.3129 | 125.3445 | -8.8606 | -0.06591 | 134.8287 | -9.4842 | 137.9901 | 1.0032 | -0.070567 | 1.003 | -0.070553
198.64 | -21.0377 | 0.31522 | 0.065433 | 144.6599 | 123.6222 | -9.2076 | -0.068491 | 134.1411 | -10.5188 | 137.6473 | 0.99808 | -0.078266 | 0.99788 | -0.07825
198.66 | -23.0539 | 0.31483 | 0.063124 | 144.8511 | 121.7972 | -9.3988 | -0.069914 | 133.3241 | -11.527 | 137.1665 | 0.992 | -0.085767 | 0.9918 | -0.08575
198.68 | -24.2743 | 0.31368 | 0.061032 | 144.8423 | 120.568 | -9.39 | -0.069848 | 132.7052 | -12.1371 | 136.7509 | 0.9874 | -0.090307 | 0.9872 | -0.090289
198.7 | -25.4681 | 0.31311 | 0.059373 | 144.7751 | 119.307 | -9.3228 | -0.069348 | 132.0411 | -12.734 | 136.2857 | 0.98245 | -0.094748 | 0.98226 | -0.094729
198.72 | -26.1578 | 0.31158 | 0.058075 | 144.5989 | 118.4411 | -9.1466 | -0.068038 | 131.52 | -13.0789 | 135.8796 | 0.97858 | -0.097314 | 0.97838 | -0.097295
198.74 | -26.9272 | 0.31062 | 0.056992 | 144.2844 | 117.3572 | -8.8321 | -0.065698 | 130.8208 | -13.4636 | 135.3087 | 0.97337 | -0.10018 | 0.97318 | -0.10016
198.76 | -26.3966 | 0.31024 | 0.056848 | 143.5395 | 117.1429 | -8.0872 | -0.060157 | 130.3412 | -13.1983 | 134.7406 | 0.96981 | -0.098202 | 0.96961 | -0.098183
198.78 | -25.9456 | 0.30986 | 0.056848 | 142.912 | 116.9664 | -7.4597 | -0.055489 | 129.9392 | -12.9728 | 134.2635 | 0.96681 | -0.096524 | 0.96662 | -0.096505
198.8 | -25.4946 | 0.30909 | 0.057065 | 142.2458 | 116.7512 | -6.7935 | -0.050534 | 129.4985 | -12.7473 | 133.7476 | 0.96354 | -0.094847 | 0.96335 | -0.094828
198.82 | -24.1947 | 0.3089 | 0.058002 | 141.3732 | 117.1785 | -5.9209 | -0.044043 | 129.2759 | -12.0973 | 133.3083 | 0.96188 | -0.09001 | 0.96169 | -0.089993
198.84 | -22.9213 | 0.30813 | 0.059517 | 140.4124 | 117.4911 | -4.9601 | -0.036896 | 128.9518 | -11.4606 | 132.772 | 0.95947 | -0.085273 | 0.95928 | -0.085256
198.86 | -20.7989 | 0.30794 | 0.061032 | 139.2734 | 118.4745 | -3.8211 | -0.028423 | 128.8739 | -10.3995 | 132.3404 | 0.95889 | -0.077377 | 0.9587 | -0.077362
198.88 | -18.2521 | 0.30794 | 0.063124 | 138.0795 | 119.8274 | -2.6272 | -0.019543 | 128.9534 | -9.1261 | 131.9955 | 0.95948 | -0.067903 | 0.95929 | -0.067889
198.9 | -15.44 | 0.30794 | 0.065217 | 136.9371 | 121.4971 | -1.4848 | -0.011045 | 129.2171 | -7.72 | 131.7904 | 0.96144 | -0.057441 | 0.96125 | -0.05743
198.92 | -12.734 | 0.30813 | 0.067237 | 134.887 | 122.153 | -0.4347 | -0.0032335 | 128.52 | -6.367 | 130.6423 | 0.95626 | -0.047374 | 0.95607 | -0.047365
198.94 | -9.975 | 0.30833 | 0.07005 | 133.6783 | 123.7033 | 0.774 | 0.0057574 | 128.6908 | -4.9875 | 130.3533 | 0.95753 | -0.03711 | 0.95734 | -0.037102
198.96 | -6.7384 | 0.30928 | 0.072647 | 132.5319 | 125.7935 | 1.9204 | 0.014285 | 129.1627 | -3.3692 | 130.2858 | 0.96104 | -0.025069 | 0.96085 | -0.025064
198.98 | -3.3162 | 0.31005 | 0.075894 | 131.3893 | 128.0731 | 3.063 | 0.022784 | 129.7312 | -1.6581 | 130.2839 | 0.96527 | -0.012337 | 0.96508 | -0.012335
199 | 0.15918 | 0.31043 | 0.079212 | 130.2563 | 130.4155 | 4.196 | 0.031212 | 130.3359 | 0.079588 | 130.3094 | 0.96977 | 0.00059217 | 0.96958 | 0.00059206
199.02 | 3.3692 | 0.31081 | 0.082531 | 129.3801 | 132.7493 | 5.0722 | 0.03773 | 131.0647 | 1.6846 | 130.5032 | 0.97519 | 0.012534 | 0.975 | 0.012532
199.04 | 6.6323 | 0.31177 | 0.085849 | 128.479 | 135.1113 | 5.9733 | 0.044433 | 131.7952 | 3.3162 | 130.6898 | 0.98062 | 0.024674 | 0.98043 | 0.024669
199.06 | 10.0015 | 0.31273 | 0.089024 | 126.7191 | 136.7206 | 6.7332 | 0.050085 | 131.7199 | 5.0008 | 130.0529 | 0.98006 | 0.037208 | 0.97987 | 0.037201
199.08 | 13.2646 | 0.3133 | 0.092126 | 127.1076 | 140.3722 | 7.3447 | 0.054634 | 133.7399 | 6.6323 | 131.5291 | 0.99509 | 0.049348 | 0.9949 | 0.049338
199.1 | 15.891 | 0.31445 | 0.095084 | 125.5822 | 141.4732 | 7.8701 | 0.058542 | 133.5277 | 7.9455 | 130.8792 | 0.99352 | 0.059119 | 0.99332 | 0.059107
199.12 | 18.6766 | 0.31541 | 0.097897 | 125.2468 | 143.9234 | 8.2055 | 0.061037 | 134.5851 | 9.3383 | 131.4723 | 1.0014 | 0.069482 | 1.0012 | 0.069468
199.14 | 20.4275 | 0.31656 | 0.10057 | 124.9811 | 145.4086 | 8.4712 | 0.063014 | 135.1949 | 10.2138 | 131.7903 | 1.0059 | 0.075996 | 1.0057 | 0.075981
199.16 | 22.709 | 0.31713 | 0.1028 | 124.8826 | 147.5916 | 8.5697 | 0.063746 | 136.2371 | 11.3545 | 132.4523 | 1.0137 | 0.084484 | 1.0135 | 0.084467
199.18 | 24.6987 | 0.3177 | 0.10475 | 124.7087 | 149.4074 | 8.7436 | 0.06504 | 137.0581 | 12.3494 | 132.9416 | 1.0198 | 0.091886 | 1.0196 | 0.091868
199.2 | 25.6273 | 0.31885 | 0.10627 | 125.033 | 150.6603 | 8.4193 | 0.062627 | 137.8466 | 12.8136 | 133.5754 | 1.0257 | 0.09534 | 1.0254 | 0.095321
199.22 | 26.1313 | 0.31981 | 0.10728 | 125.2906 | 151.4219 | 8.1617 | 0.060711 | 138.3563 | 13.0657 | 134.001 | 1.0294 | 0.097215 | 1.0292 | 0.097196
199.24 | 26.6619 | 0.32077 | 0.10807 | 125.8287 | 152.4906 | 7.6236 | 0.056709 | 139.1596 | 13.3309 | 134.716 | 1.0354 | 0.099189 | 1.0352 | 0.09917
199.26 | 26.8741 | 0.32172 | 0.1085 | 126.2106 | 153.0847 | 7.2417 | 0.053868 | 139.6477 | 13.4371 | 135.1686 | 1.0391 | 0.099979 | 1.0388 | 0.099959
199.28 | 26.4762 | 0.32211 | 0.10865 | 126.8164 | 153.2926 | 6.6359 | 0.049362 | 140.0545 | 13.2381 | 135.6418 | 1.0421 | 0.098498 | 1.0419 | 0.098479
199.3 | 25.813 | 0.32249 | 0.10821 | 127.5105 | 153.3235 | 5.9418 | 0.044198 | 140.417 | 12.9065 | 136.1148 | 1.0448 | 0.096031 | 1.0446 | 0.096012
199.32 | 24.6457 | 0.32306 | 0.10742 | 128.2642 | 152.9099 | 5.1881 | 0.038592 | 140.587 | 12.3228 | 136.4794 | 1.046 | 0.091688 | 1.0458 | 0.09167
199.34 | 22.6295 | 0.32345 | 0.10569 | 129.2701 | 151.8996 | 4.1822 | 0.03111 | 140.5848 | 11.3147 | 136.8133 | 1.046 | 0.084187 | 1.0458 | 0.084171
199.36 | 20.5071 | 0.32383 | 0.10446 | 130.133 | 150.6401 | 3.3193 | 0.024691 | 140.3866 | 10.2536 | 136.9687 | 1.0445 | 0.076292 | 1.0443 | 0.076277
199.38 | 18.146 | 0.32402 | 0.1028 | 131.1874 | 149.3334 | 2.2649 | 0.016848 | 140.2604 | 9.073 | 137.2361 | 1.0436 | 0.067508 | 1.0434 | 0.067495
199.4 | 15.0421 | 0.32402 | 0.10071 | 132.2845 | 147.3266 | 1.1678 | 0.0086868 | 139.8055 | 7.521 | 137.2985 | 1.0402 | 0.05596 | 1.04 | 0.055949
199.42 | 12.7606 | 0.32402 | 0.098763 | 133.2267 | 145.9873 | 0.2256 | 0.0016781 | 139.607 | 6.3803 | 137.4802 | 1.0387 | 0.047473 | 1.0385 | 0.047463
199.44 | 9.3118 | 0.32364 | 0.096093 | 135.4934 | 144.8052 | -1.0411 | -0.0077443 | 140.1493 | 4.6559 | 138.5973 | 1.0428 | 0.034642 | 1.0426 | 0.034635
199.46 | 6.2874 | 0.32306 | 0.093496 | 136.5015 | 142.7889 | -2.0492 | -0.015243 | 139.6452 | 3.1437 | 138.5973 | 1.039 | 0.023391 | 1.0388 | 0.023386
199.48 | 2.9713 | 0.32268 | 0.090466 | 137.7396 | 140.7109 | -3.2873 | -0.024453 | 139.2252 | 1.4856 | 138.73 | 1.0359 | 0.011054 | 1.0357 | 0.011052
199.5 | -0.079588 | 0.32191 | 0.087509 | 138.6771 | 138.5975 | -4.2248 | -0.031426 | 138.6373 | -0.039794 | 138.6506 | 1.0315 | -0.00029609 | 1.0313 | -0.00029603
199.52 | -3.6876 | 0.32153 | 0.084334 | 139.6581 | 135.9705 | -5.2058 | -0.038724 | 137.8143 | -1.8438 | 138.4289 | 1.0254 | -0.013719 | 1.0252 | -0.013716
199.54 | -6.6854 | 0.32115 | 0.081016 | 140.5574 | 133.872 | -6.1051 | -0.045413 | 137.2147 | -3.3427 | 138.3289 | 1.0209 | -0.024871 | 1.0207 | -0.024866
199.56 | -10.0811 | 0.32019 | 0.077842 | 141.4031 | 131.322 | -6.9508 | -0.051704 | 136.3625 | -5.0406 | 138.0427 | 1.0146 | -0.037504 | 1.0144 | -0.037497
199.58 | -13.2116 | 0.31943 | 0.074595 | 143.2442 | 130.0326 | -7.7919 | -0.057961 | 136.6384 | -6.6058 | 138.8403 | 1.0167 | -0.04915 | 1.0165 | -0.049141
199.6 | -16.1563 | 0.31828 | 0.071565 | 143.8564 | 127.7001 | -8.4041 | -0.062514 | 135.7782 | -8.0782 | 138.471 | 1.0103 | -0.060106 | 1.0101 | -0.060094
199.62 | -18.2521 | 0.31713 | 0.068535 | 144.3604 | 126.1083 | -8.9081 | -0.066263 | 135.2343 | -9.1261 | 138.2764 | 1.0062 | -0.067903 | 1.006 | -0.067889
199.64 | -20.6663 | 0.31656 | 0.065866 | 144.7136 | 124.0473 | -9.2613 | -0.068891 | 134.3805 | -10.3331 | 137.8248 | 0.99986 | -0.076884 | 0.99966 | -0.076869
199.66 | -22.9743 | 0.31598 | 0.063413 | 145.0083 | 122.034 | -9.556 | -0.071083 | 133.5211 | -11.4872 | 137.3502 | 0.99347 | -0.08547 | 0.99327 | -0.085454
199.68 | -24.6457 | 0.31483 | 0.061465 | 145.0549 | 120.4092 | -9.6026 | -0.07143 | 132.7321 | -12.3228 | 136.8397 | 0.9876 | -0.091688 | 0.9874 | -0.09167
199.7 | -25.866 | 0.31388 | 0.059734 | 144.996 | 119.13 | -9.5437 | -0.070991 | 132.063 | -12.933 | 136.374 | 0.98262 | -0.096228 | 0.98242 | -0.096209
199.72 | -26.4231 | 0.31292 | 0.058652 | 144.7166 | 118.2935 | -9.2643 | -0.068913 | 131.505 | -13.2116 | 135.9089 | 0.97847 | -0.098301 | 0.97827 | -0.098282
199.74 | -26.6884 | 0.31196 | 0.057714 | 144.2723 | 117.5839 | -8.82 | -0.065608 | 130.9281 | -13.3442 | 135.3762 | 0.97417 | -0.099288 | 0.97398 | -0.099268
199.76 | -26.5027 | 0.31139 | 0.057281 | 143.7461 | 117.2434 | -8.2938 | -0.061694 | 130.4947 | -13.2514 | 134.9119 | 0.97095 | -0.098597 | 0.97076 | -0.098578
199.78 | -26.5293 | 0.3112 | 0.057137 | 143.1685 | 116.6392 | -7.7162 | -0.057397 | 129.9039 | -13.2646 | 134.3254 | 0.96655 | -0.098696 | 0.96636 | -0.098676
199.8 | -25.6538 | 0.31043 | 0.057425 | 142.4351 | 116.7813 | -6.9828 | -0.051942 | 129.6082 | -12.8269 | 133.8838 | 0.96435 | -0.095439 | 0.96416 | -0.09542
199.82 | -24.3804 | 0.30986 | 0.058652 | 141.4922 | 117.1118 | -6.0399 | -0.044928 | 129.302 | -12.1902 | 133.3654 | 0.96207 | -0.090701 | 0.96188 | -0.090683
199.84 | -23.0009 | 0.30947 | 0.059806 | 140.5677 | 117.5668 | -5.1154 | -0.038051 | 129.0673 | -11.5004 | 132.9007 | 0.96033 | -0.085569 | 0.96014 | -0.085552
199.86 | -20.6398 | 0.30928 | 0.061826 | 139.3232 | 118.6834 | -3.8709 | -0.028794 | 129.0033 | -10.3199 | 132.4433 | 0.95985 | -0.076785 | 0.95966 | -0.07677
199.88 | -18.146 | 0.30928 | 0.063413 | 138.2663 | 120.1203 | -2.814 | -0.020932 | 129.1933 | -9.073 | 132.2176 | 0.96127 | -0.067508 | 0.96108 | -0.067495
199.9 | -16.1298 | 0.30928 | 0.065433 | 137.2693 | 121.1395 | -1.817 | -0.013516 | 129.2044 | -8.0649 | 131.8927 | 0.96135 | -0.060007 | 0.96116 | -0.059995
199.92 | -12.3626 | 0.30947 | 0.067958 | 136.0526 | 123.69 | -0.6003 | -0.0044654 | 129.8713 | -6.1813 | 131.9317 | 0.96631 | -0.045992 | 0.96612 | -0.045983
199.94 | -10.2138 | 0.31024 | 0.070267 | 133.9937 | 123.7799 | 0.4586 | 0.0034113 | 128.8868 | -5.1069 | 130.5891 | 0.95898 | -0.037998 | 0.9588 | -0.03799
199.96 | -6.6588 | 0.31062 | 0.07308 | 132.8166 | 126.1578 | 1.6357 | 0.012167 | 129.4872 | -3.3294 | 130.597 | 0.96345 | -0.024773 | 0.96326 | -0.024768
199.98 | -3.3692 | 0.31081 | 0.076399 | 131.6395 | 128.2703 | 2.8128 | 0.020923 | 129.9549 | -1.6846 | 130.5164 | 0.96693 | -0.012534 | 0.96674 | -0.012532
200 | -0.26529 | 0.31158 | 0.079356 | 130.6514 | 130.3861 | 3.8009 | 0.028273 | 130.5188 | -0.13265 | 130.563 | 0.97113 | -0.00098696 | 0.97094 | -0.00098676
200.02 | 3.3957 | 0.31196 | 0.082531 | 129.7006 | 133.0963 | 4.7517 | 0.035346 | 131.3985 | 1.6979 | 130.8325 | 0.97767 | 0.012633 | 0.97748 | 0.012631
200.04 | 6.7384 | 0.31273 | 0.085994 | 128.7692 | 135.5076 | 5.6831 | 0.042274 | 132.1384 | 3.3692 | 131.0153 | 0.98318 | 0.025069 | 0.98298 | 0.025064
200.06 | 10.0281 | 0.31426 | 0.089312 | 128.066 | 138.0941 | 6.3863 | 0.047505 | 133.08 | 5.014 | 131.4087 | 0.99018 | 0.037307 | 0.98999 | 0.0373
200.08 | 12.6014 | 0.31483 | 0.092414 | 126.5626 | 139.164 | 6.8897 | 0.051249 | 132.8633 | 6.3007 | 130.7631 | 0.98857 | 0.04688 | 0.98838 | 0.046871
200.1 | 16.0767 | 0.31522 | 0.095589 | 125.8576 | 141.9343 | 7.5947 | 0.056494 | 133.896 | 8.0384 | 131.2165 | 0.99626 | 0.05981 | 0.99606 | 0.059798
200.12 | 18.6235 | 0.31636 | 0.098474 | 125.3983 | 144.0218 | 8.054 | 0.05991 | 134.7101 | 9.3118 | 131.6061 | 1.0023 | 0.069284 | 1.0021 | 0.069271
200.14 | 21.0908 | 0.31694 | 0.10085 | 125.1896 | 146.2804 | 8.2627 | 0.061463 | 135.735 | 10.5454 | 132.2199 | 1.0099 | 0.078463 | 1.0097 | 0.078448
200.16 | 22.7886 | 0.31809 | 0.10295 | 125.1235 | 147.9121 | 8.3288 | 0.061954 | 136.5178 | 11.3943 | 132.7197 | 1.0158 | 0.08478 | 1.0156 | 0.084763
200.18 | 24.4069 | 0.31962 | 0.10489 | 125.1061 | 149.513 | 8.3462 | 0.062084 | 137.3096 | 12.2035 | 133.2417 | 1.0217 | 0.0908 | 1.0215 | 0.090782
200.2 | 25.6007 | 0.32019 | 0.10655 | 125.1487 | 150.7494 | 8.3036 | 0.061767 | 137.9491 | 12.8004 | 133.6823 | 1.0264 | 0.095241 | 1.0262 | 0.095223
200.22 | 26.4497 | 0.32077 | 0.10778 | 125.5276 | 151.9773 | 7.9247 | 0.058948 | 138.7524 | 13.2248 | 134.3442 | 1.0324 | 0.0984 | 1.0322 | 0.09838
200.24 | 26.715 | 0.32172 | 0.1085 | 125.9056 | 152.6206 | 7.5467 | 0.056137 | 139.2631 | 13.3575 | 134.8106 | 1.0362 | 0.099387 | 1.036 | 0.099367
200.26 | 26.7415 | 0.32211 | 0.10886 | 126.4024 | 153.1439 | 7.0499 | 0.052441 | 139.7731 | 13.3707 | 135.3162 | 1.04 | 0.099485 | 1.0398 | 0.099466
200.28 | 26.3701 | 0.32287 | 0.10901 | 126.9675 | 153.3376 | 6.4848 | 0.048238 | 140.1525 | 13.185 | 135.7575 | 1.0428 | 0.098104 | 1.0426 | 0.098084
200.3 | 25.6803 | 0.32402 | 0.10843 | 127.7139 | 153.3942 | 5.7384 | 0.042685 | 140.5541 | 12.8402 | 136.274 | 1.0458 | 0.095537 | 1.0456 | 0.095519
200.32 | 24.6457 | 0.32421 | 0.10764 | 128.4847 | 153.1304 | 4.9676 | 0.036952 | 140.8075 | 12.3228 | 136.6999 | 1.0477 | 0.091688 | 1.0475 | 0.09167
200.34 | 22.4437 | 0.3244 | 0.10612 | 129.4672 | 151.9109 | 3.9851 | 0.029643 | 140.6891 | 11.2219 | 136.9484 | 1.0468 | 0.083497 | 1.0466 | 0.08348
200.36 | 20.7193 | 0.32479 | 0.10475 | 130.2938 | 151.0131 | 3.1585 | 0.023495 | 140.6535 | 10.3597 | 137.2002 | 1.0465 | 0.077081 | 1.0463 | 0.077066
200.38 | 18.1991 | 0.32479 | 0.1028 | 131.4493 | 149.6484 | 2.003 | 0.014899 | 140.5488 | 9.0995 | 137.5157 | 1.0458 | 0.067705 | 1.0455 | 0.067692
200.4 | 15.5461 | 0.32498 | 0.10071 | 132.6302 | 148.1763 | 0.8221 | 0.0061152 | 140.4033 | 7.7731 | 137.8122 | 1.0447 | 0.057836 | 1.0445 | 0.057824
200.42 | 12.8402 | 0.32479 | 0.098907 | 133.4603 | 146.3005 | -0.008 | -5.9509e-05 | 139.8804 | 6.4201 | 137.7404 | 1.0408 | 0.047769 | 1.0406 | 0.047759
200.44 | 9.6566 | 0.32459 | 0.096526 | 134.5099 | 144.1665 | -1.0576 | -0.007867 | 139.3382 | 4.8283 | 137.7288 | 1.0367 | 0.035925 | 1.0365 | 0.035918
200.46 | 6.4466 | 0.32421 | 0.093713 | 136.6544 | 143.101 | -2.2021 | -0.01638 | 139.8777 | 3.2233 | 138.8033 | 1.0408 | 0.023983 | 1.0406 | 0.023978
200.48 | 3.157 | 0.32364 | 0.090827 | 137.7305 | 140.8875 | -3.2782 | -0.024385 | 139.309 | 1.5785 | 138.7828 | 1.0365 | 0.011745 | 1.0363 | 0.011742
200.5 | -0.42447 | 0.32325 | 0.087797 | 138.7917 | 138.3672 | -4.3394 | -0.032279 | 138.5795 | -0.21223 | 138.6502 | 1.0311 | -0.0015791 | 1.0309 | -0.0015788
200.52 | -3.7937 | 0.32268 | 0.084479 | 139.8728 | 136.0791 | -5.4205 | -0.040321 | 137.976 | -1.8968 | 138.6082 | 1.0266 | -0.014113 | 1.0264 | -0.014111
200.54 | -6.7915 | 0.32153 | 0.081304 | 140.7202 | 133.9287 | -6.2679 | -0.046624 | 137.3245 | -3.3957 | 138.4564 | 1.0218 | -0.025266 | 1.0216 | -0.025261
200.56 | -10.1076 | 0.32096 | 0.078058 | 141.5671 | 131.4595 | -7.1148 | -0.052924 | 136.5133 | -5.0538 | 138.1979 | 1.0157 | -0.037603 | 1.0155 | -0.037596
200.58 | -13.185 | 0.32057 | 0.074884 | 142.3817 | 129.1967 | -7.9294 | -0.058983 | 135.7892 | -6.5925 | 137.9867 | 1.0103 | -0.049052 | 1.0101 | -0.049042
200.6 | -15.8645 | 0.31962 | 0.071709 | 144.0325 | 128.168 | -8.5802 | -0.063824 | 136.1003 | -7.9322 | 138.7443 | 1.0127 | -0.05902 | 1.0125 | -0.059008
200.62 | -18.6766 | 0.31904 | 0.068896 | 144.52 | 125.8434 | -9.0677 | -0.067451 | 135.1817 | -9.3383 | 138.2945 | 1.0058 | -0.069482 | 1.0056 | -0.069468
200.64 | -20.8255 | 0.3179 | 0.066299 | 144.8885 | 124.063 | -9.4362 | -0.070192 | 134.4758 | -10.4127 | 137.9467 | 1.0006 | -0.077476 | 1.0004 | -0.077461
200.66 | -22.9743 | 0.31617 | 0.063918 | 145.192 | 122.2177 | -9.7397 | -0.072449 | 133.7048 | -11.4872 | 137.5339 | 0.99483 | -0.08547 | 0.99464 | -0.085454
200.68 | -24.4069 | 0.3156 | 0.061609 | 145.3113 | 120.9044 | -9.859 | -0.073337 | 133.1078 | -12.2035 | 137.1757 | 0.99039 | -0.0908 | 0.9902 | -0.090782
200.7 | -25.6803 | 0.31502 | 0.060095 | 145.1438 | 119.4635 | -9.6915 | -0.072091 | 132.3036 | -12.8402 | 136.5837 | 0.98441 | -0.095537 | 0.98421 | -0.095519
200.72 | -26.4231 | 0.31388 | 0.058796 | 144.9317 | 118.5086 | -9.4794 | -0.070513 | 131.7201 | -13.2116 | 136.124 | 0.98007 | -0.098301 | 0.97987 | -0.098282
200.74 | -27.1129 | 0.31292 | 0.05793 | 144.467 | 117.3541 | -9.0147 | -0.067056 | 130.9106 | -13.5564 | 135.4294 | 0.97404 | -0.10087 | 0.97385 | -0.10085
200.76 | -26.6619 | 0.31235 | 0.05757 | 143.8254 | 117.1635 | -8.3731 | -0.062284 | 130.4945 | -13.3309 | 134.9381 | 0.97095 | -0.099189 | 0.97075 | -0.09917
200.78 | -26.264 | 0.31158 | 0.057497 | 143.2455 | 116.9815 | -7.7932 | -0.05797 | 130.1135 | -13.132 | 134.4908 | 0.96811 | -0.097709 | 0.96792 | -0.097689
200.8 | -25.362 | 0.31101 | 0.057714 | 142.5101 | 117.1481 | -7.0578 | -0.0525 | 129.8291 | -12.681 | 134.0561 | 0.966 | -0.094353 | 0.96581 | -0.094334
200.82 | -24.3008 | 0.31081 | 0.05894 | 141.5488 | 117.248 | -6.0965 | -0.045349 | 129.3984 | -12.1504 | 133.4485 | 0.96279 | -0.090405 | 0.9626 | -0.090387
200.84 | -22.6825 | 0.31043 | 0.060167 | 140.6503 | 117.9678 | -5.198 | -0.038666 | 129.309 | -11.3413 | 133.0895 | 0.96213 | -0.084385 | 0.96194 | -0.084368
200.86 | -20.7193 | 0.31005 | 0.06197 | 139.4398 | 118.7205 | -3.9875 | -0.029661 | 129.0801 | -10.3597 | 132.5334 | 0.96042 | -0.077081 | 0.96023 | -0.077066
200.88 | -18.4378 | 0.31005 | 0.063774 | 138.3668 | 119.929 | -2.9145 | -0.02168 | 129.1479 | -9.2189 | 132.2209 | 0.96093 | -0.068594 | 0.96074 | -0.06858
200.9 | -15.8114 | 0.31005 | 0.066154 | 137.1447 | 121.3333 | -1.6924 | -0.012589 | 129.239 | -7.9057 | 131.8742 | 0.96161 | -0.058823 | 0.96142 | -0.058811
200.92 | -13.0259 | 0.31024 | 0.068102 | 136.1888 | 123.1629 | -0.7365 | -0.0054785 | 129.6759 | -6.5129 | 131.8468 | 0.96486 | -0.04846 | 0.96467 | -0.04845
200.94 | -10.2138 | 0.31062 | 0.070483 | 135.1177 | 124.9039 | 0.3346 | 0.0024889 | 130.0108 | -5.1069 | 131.7131 | 0.96735 | -0.037998 | 0.96716 | -0.03799
200.96 | -6.5527 | 0.3112 | 0.073441 | 132.8974 | 126.3447 | 1.5549 | 0.011566 | 129.621 | -3.2764 | 130.7132 | 0.96445 | -0.024378 | 0.96426 | -0.024373
200.98 | -3.3692 | 0.31177 | 0.076687 | 131.7055 | 128.3363 | 2.7468 | 0.020432 | 130.0209 | -1.6846 | 130.5824 | 0.96742 | -0.012534 | 0.96723 | -0.012532
201 | 0.026529 | 0.31235 | 0.079645 | 130.7719 | 130.7984 | 3.6804 | 0.027377 | 130.7852 | 0.013265 | 130.7807 | 0.97311 | 9.8696e-05 | 0.97292 | 9.8676e-05
201.02 | 3.4753 | 0.31292 | 0.082819 | 129.7246 | 133.1999 | 4.7277 | 0.035167 | 131.4623 | 1.7377 | 130.883 | 0.97815 | 0.012929 | 0.97795 | 0.012927
201.04 | 6.818 | 0.31368 | 0.086282 | 128.9191 | 135.7371 | 5.5332 | 0.041159 | 132.3281 | 3.409 | 131.1918 | 0.98459 | 0.025365 | 0.9844 | 0.02536
201.06 | 9.975 | 0.31426 | 0.089456 | 128.1486 | 138.1236 | 6.3037 | 0.04689 | 133.1361 | 4.9875 | 131.4736 | 0.9906 | 0.03711 | 0.99041 | 0.037102
201.08 | 13.1055 | 0.31541 | 0.092631 | 127.5103 | 140.6158 | 6.942 | 0.051638 | 134.063 | 6.5527 | 131.8788 | 0.9975 | 0.048756 | 0.9973 | 0.048746
201.1 | 15.5727 | 0.31636 | 0.095733 | 125.9456 | 141.5183 | 7.5067 | 0.055839 | 133.7319 | 7.7863 | 131.1365 | 0.99503 | 0.057934 | 0.99484 | 0.057923
201.12 | 18.4909 | 0.31675 | 0.098618 | 125.5569 | 144.0478 | 7.8954 | 0.05873 | 134.8023 | 9.2454 | 131.7205 | 1.003 | 0.068791 | 1.0028 | 0.068777
201.14 | 20.7724 | 0.3179 | 0.10114 | 125.2344 | 146.0068 | 8.2179 | 0.061129 | 135.6206 | 10.3862 | 132.1585 | 1.0091 | 0.077279 | 1.0089 | 0.077263
201.16 | 23.1335 | 0.31904 | 0.10331 | 125.0989 | 148.2324 | 8.3534 | 0.062137 | 136.6657 | 11.5668 | 132.8101 | 1.0169 | 0.086063 | 1.0167 | 0.086046
201.18 | 24.3008 | 0.32019 | 0.10511 | 125.2302 | 149.531 | 8.2221 | 0.061161 | 137.3806 | 12.1504 | 133.3305 | 1.0222 | 0.090405 | 1.022 | 0.090387
201.2 | 25.4681 | 0.32057 | 0.10655 | 125.3768 | 150.8449 | 8.0755 | 0.06007 | 138.1108 | 12.734 | 133.8662 | 1.0276 | 0.094748 | 1.0274 | 0.094729
201.22 | 26.1844 | 0.32115 | 0.10778 | 125.5513 | 151.7357 | 7.901 | 0.058772 | 138.6435 | 13.0922 | 134.2794 | 1.0316 | 0.097413 | 1.0314 | 0.097393
201.24 | 26.5823 | 0.32211 | 0.10865 | 125.9402 | 152.5225 | 7.5121 | 0.055879 | 139.2314 | 13.2912 | 134.801 | 1.036 | 0.098893 | 1.0357 | 0.098874
201.26 | 26.5027 | 0.32306 | 0.10901 | 126.4382 | 152.9409 | 7.0141 | 0.052175 | 139.6896 | 13.2514 | 135.2724 | 1.0394 | 0.098597 | 1.0392 | 0.098578
201.28 | 26.4231 | 0.32383 | 0.10908 | 126.9816 | 153.4047 | 6.4707 | 0.048133 | 140.1932 | 13.2116 | 135.7893 | 1.0431 | 0.098301 | 1.0429 | 0.098282
201.3 | 25.8395 | 0.3244 | 0.10872 | 127.6093 | 153.4488 | 5.843 | 0.043464 | 140.529 | 12.9197 | 136.2225 | 1.0456 | 0.09613 | 1.0454 | 0.096111
201.32 | 24.1151 | 0.32459 | 0.10778 | 128.4942 | 152.6093 | 4.9581 | 0.036881 | 140.5517 | 12.0575 | 136.5326 | 1.0458 | 0.089714 | 1.0456 | 0.089697
201.34 | 22.3907 | 0.32498 | 0.10612 | 129.5461 | 151.9368 | 3.9062 | 0.029057 | 140.7414 | 11.1953 | 137.0097 | 1.0472 | 0.083299 | 1.047 | 0.083283
201.36 | 20.6663 | 0.32517 | 0.10489 | 130.2929 | 150.9592 | 3.1594 | 0.023501 | 140.626 | 10.3331 | 137.1817 | 1.0463 | 0.076884 | 1.0461 | 0.076869
201.38 | 18.2787 | 0.32555 | 0.10331 | 131.3636 | 149.6423 | 2.0887 | 0.015537 | 140.5029 | 9.1393 | 137.4565 | 1.0454 | 0.068001 | 1.0452 | 0.067988
201.4 | 15.6788 | 0.32555 | 0.10129 | 132.3978 | 148.0766 | 1.0545 | 0.007844 | 140.2372 | 7.8394 | 137.6241 | 1.0434 | 0.058329 | 1.0432 | 0.058318
201.42 | 12.7871 | 0.32536 | 0.099196 | 134.4086 | 147.1957 | 0.0437 | 0.00032506 | 140.8021 | 6.3935 | 138.671 | 1.0476 | 0.047571 | 1.0474 | 0.047562
201.44 | 9.6036 | 0.32517 | 0.096526 | 135.6659 | 145.2695 | -1.2136 | -0.0090274 | 140.4677 | 4.8018 | 138.8671 | 1.0452 | 0.035728 | 1.0449 | 0.035721
201.46 | 6.5793 | 0.32479 | 0.093929 | 135.656 | 142.2353 | -2.2037 | -0.016392 | 138.9456 | 3.2896 | 137.8491 | 1.0338 | 0.024477 | 1.0336 | 0.024472
201.48 | 3.1305 | 0.32421 | 0.090971 | 137.8136 | 140.9441 | -3.3613 | -0.025003 | 139.3788 | 1.5652 | 138.8571 | 1.0371 | 0.011646 | 1.0368 | 0.011644
201.5 | -0.10612 | 0.32364 | 0.087797 | 138.8311 | 138.725 | -4.3788 | -0.032572 | 138.778 | -0.053059 | 138.7957 | 1.0326 | -0.00039478 | 1.0324 | -0.00039471
201.52 | -3.3957 | 0.32287 | 0.084767 | 139.7933 | 136.3976 | -5.341 | -0.039729 | 138.0954 | -1.6979 | 138.6614 | 1.0275 | -0.012633 | 1.0273 | -0.012631
201.54 | -7.0303 | 0.32211 | 0.081449 | 140.7523 | 133.722 | -6.3 | -0.046863 | 137.2372 | -3.5151 | 138.4089 | 1.0211 | -0.026154 | 1.0209 | -0.026149
201.56 | -10.2403 | 0.32153 | 0.078202 | 141.615 | 131.3747 | -7.1627 | -0.05328 | 136.4949 | -5.1201 | 138.2016 | 1.0156 | -0.038097 | 1.0154 | -0.038089
201.58 | -13.2116 | 0.32115 | 0.0751 | 142.3281 | 129.1165 | -7.8758 | -0.058585 | 135.7223 | -6.6058 | 137.9242 | 1.0098 | -0.04915 | 1.0096 | -0.049141
201.6 | -15.9441 | 0.32 | 0.071854 | 144.0155 | 128.0714 | -8.5632 | -0.063698 | 136.0435 | -7.972 | 138.7008 | 1.0122 | -0.059316 | 1.012 | -0.059304
201.62 | -18.3848 | 0.31885 | 0.06904 | 144.4695 | 126.0847 | -9.0172 | -0.067075 | 135.2771 | -9.1924 | 138.3412 | 1.0065 | -0.068396 | 1.0063 | -0.068383
201.64 | -21.1173 | 0.3177 | 0.066154 | 144.96 | 123.8427 | -9.5077 | -0.070724 | 134.4014 | -10.5586 | 137.9209 | 1 | -0.078562 | 0.99982 | -0.078546
201.66 | -22.8152 | 0.31636 | 0.063918 | 145.1117 | 122.2965 | -9.6594 | -0.071852 | 133.7041 | -11.4076 | 137.5066 | 0.99483 | -0.084878 | 0.99463 | -0.084862
201.68 | -24.2212 | 0.31598 | 0.061826 | 145.147 | 120.9258 | -9.6947 | -0.072115 | 133.0364 | -12.1106 | 137.0733 | 0.98986 | -0.090109 | 0.98966 | -0.090091
201.7 | -25.4416 | 0.31541 | 0.060167 | 145.0236 | 119.582 | -9.5713 | -0.071197 | 132.3028 | -12.7208 | 136.5431 | 0.9844 | -0.094649 | 0.98421 | -0.09463
201.72 | -26.3701 | 0.31445 | 0.058796 | 144.814 | 118.4439 | -9.3617 | -0.069638 | 131.629 | -13.185 | 136.024 | 0.97939 | -0.098104 | 0.97919 | -0.098084
201.74 | -26.5823 | 0.31292 | 0.05793 | 144.4319 | 117.8496 | -8.9796 | -0.066795 | 131.1407 | -13.2912 | 135.5711 | 0.97576 | -0.098893 | 0.97556 | -0.098874
201.76 | -26.4231 | 0.31254 | 0.05757 | 143.8378 | 117.4147 | -8.3855 | -0.062376 | 130.6262 | -13.2116 | 135.0301 | 0.97193 | -0.098301 | 0.97174 | -0.098282
201.78 | -25.9456 | 0.31215 | 0.05757 | 143.076 | 117.1304 | -7.6237 | -0.056709 | 130.1032 | -12.9728 | 134.4275 | 0.96804 | -0.096524 | 0.96784 | -0.096505
201.8 | -25.2558 | 0.31139 | 0.057858 | 142.3914 | 117.1356 | -6.9391 | -0.051617 | 129.7635 | -12.6279 | 133.9728 | 0.96551 | -0.093958 | 0.96532 | -0.09394
201.82 | -24.6457 | 0.3112 | 0.058652 | 141.5926 | 116.9469 | -6.1403 | -0.045675 | 129.2698 | -12.3228 | 133.3774 | 0.96183 | -0.091688 | 0.96164 | -0.09167
201.84 | -22.6295 | 0.31081 | 0.060455 | 140.4974 | 117.8679 | -5.0451 | -0.037528 | 129.1827 | -11.3147 | 132.9542 | 0.96119 | -0.084187 | 0.961 | -0.084171
201.86 | -20.8255 | 0.31043 | 0.061826 | 139.5551 | 118.7296 | -4.1028 | -0.030519 | 129.1424 | -10.4127 | 132.6133 | 0.96089 | -0.077476 | 0.9607 | -0.077461
201.88 | -18.4909 | 0.31043 | 0.063774 | 138.4038 | 119.9129 | -2.9515 | -0.021955 | 129.1584 | -9.2454 | 132.2402 | 0.96101 | -0.068791 | 0.96082 | -0.068777
201.9 | -15.4931 | 0.31043 | 0.065866 | 137.2329 | 121.7398 | -1.7806 | -0.013245 | 129.4864 | -7.7465 | 132.0685 | 0.96345 | -0.057638 | 0.96326 | -0.057627
201.92 | -12.9463 | 0.31062 | 0.068102 | 136.052 | 123.1057 | -0.5997 | -0.0044609 | 129.5789 | -6.4731 | 131.7366 | 0.96413 | -0.048163 | 0.96394 | -0.048154
201.94 | -9.4444 | 0.31081 | 0.070844 | 134.8802 | 125.4358 | 0.5721 | 0.0042556 | 130.158 | -4.7222 | 131.7321 | 0.96844 | -0.035136 | 0.96825 | -0.035129
201.96 | -6.9507 | 0.31139 | 0.073513 | 133.8721 | 126.9214 | 1.5802 | 0.011754 | 130.3968 | -3.4753 | 131.5552 | 0.97022 | -0.025858 | 0.97003 | -0.025853
201.98 | -3.2366 | 0.31235 | 0.076543 | 131.6948 | 128.4582 | 2.7575 | 0.020512 | 130.0765 | -1.6183 | 130.6159 | 0.96784 | -0.012041 | 0.96765 | -0.012038
202 | -0.053059 | 0.31273 | 0.079789 | 130.6447 | 130.5916 | 3.8076 | 0.028323 | 130.6182 | -0.026529 | 130.627 | 0.97187 | -0.00019739 | 0.97168 | -0.00019735
202.02 | 3.661 | 0.31311 | 0.083036 | 129.6826 | 133.3436 | 4.7697 | 0.03548 | 131.5131 | 1.8305 | 130.9029 | 0.97853 | 0.01362 | 0.97833 | 0.013617
202.04 | 6.818 | 0.31388 | 0.086282 | 128.7617 | 135.5797 | 5.6906 | 0.04233 | 132.1707 | 3.409 | 131.0344 | 0.98342 | 0.025365 | 0.98322 | 0.02536
202.06 | 9.9485 | 0.31445 | 0.089601 | 128.0392 | 137.9877 | 6.4131 | 0.047704 | 133.0134 | 4.9742 | 131.3554 | 0.98969 | 0.037011 | 0.98949 | 0.037004
202.08 | 12.8932 | 0.31541 | 0.092847 | 127.4998 | 140.393 | 6.9525 | 0.051717 | 133.9464 | 6.4466 | 131.7975 | 0.99663 | 0.047966 | 0.99643 | 0.047957
202.1 | 15.8114 | 0.31694 | 0.095733 | 125.903 | 141.7144 | 7.5493 | 0.056156 | 133.8087 | 7.9057 | 131.1735 | 0.99561 | 0.058823 | 0.99541 | 0.058811
202.12 | 18.7562 | 0.31751 | 0.098763 | 125.4717 | 144.2279 | 7.9806 | 0.059364 | 134.8498 | 9.3781 | 131.7238 | 1.0034 | 0.069778 | 1.0032 | 0.069764
202.14 | 20.7459 | 0.31809 | 0.101 | 125.3978 | 146.1437 | 8.0545 | 0.059914 | 135.7707 | 10.3729 | 132.3131 | 1.0102 | 0.07718 | 1.01 | 0.077165
202.16 | 22.3907 | 0.31924 | 0.10345 | 125.1863 | 147.577 | 8.266 | 0.061487 | 136.3816 | 11.1953 | 132.6499 | 1.0148 | 0.083299 | 1.0145 | 0.083283
202.18 | 24.1681 | 0.32038 | 0.10526 | 125.1587 | 149.3268 | 8.2936 | 0.061692 | 137.2428 | 12.0841 | 133.2147 | 1.0212 | 0.089912 | 1.021 | 0.089894
202.2 | 25.5742 | 0.32096 | 0.10677 | 125.2536 | 150.8278 | 8.1987 | 0.060987 | 138.0407 | 12.7871 | 133.7783 | 1.0271 | 0.095143 | 1.0269 | 0.095124
202.22 | 26.7415 | 0.32191 | 0.108 | 125.4969 | 152.2384 | 7.9554 | 0.059177 | 138.8676 | 13.3707 | 134.4107 | 1.0332 | 0.099485 | 1.033 | 0.099466
202.24 | 27.1129 | 0.32287 | 0.10886 | 125.878 | 152.9909 | 7.5743 | 0.056342 | 139.4344 | 13.5564 | 134.9156 | 1.0375 | 0.10087 | 1.0373 | 0.10085
202.26 | 26.9537 | 0.32345 | 0.10915 | 126.4252 | 153.3789 | 7.0271 | 0.052272 | 139.9021 | 13.4769 | 135.4098 | 1.0409 | 0.10027 | 1.0407 | 0.10026
202.28 | 26.4231 | 0.32402 | 0.1093 | 127.0458 | 153.4689 | 6.4065 | 0.047655 | 140.2574 | 13.2116 | 135.8535 | 1.0436 | 0.098301 | 1.0434 | 0.098282
202.3 | 25.6273 | 0.32479 | 0.10886 | 127.7823 | 153.4096 | 5.67 | 0.042177 | 140.5959 | 12.8136 | 136.3247 | 1.0461 | 0.09534 | 1.0459 | 0.095321
202.32 | 24.4069 | 0.32498 | 0.10764 | 128.5976 | 153.0045 | 4.8547 | 0.036112 | 140.8011 | 12.2035 | 136.7332 | 1.0476 | 0.0908 | 1.0474 | 0.090782
202.34 | 22.6825 | 0.32555 | 0.10655 | 129.389 | 152.0715 | 4.0633 | 0.030225 | 140.7303 | 11.3413 | 136.9498 | 1.0471 | 0.084385 | 1.0469 | 0.084368
202.36 | 20.5867 | 0.32574 | 0.10461 | 130.544 | 151.1307 | 2.9083 | 0.021634 | 140.8373 | 10.2933 | 137.4062 | 1.0479 | 0.076588 | 1.0477 | 0.076573
202.38 | 17.8011 | 0.32593 | 0.10316 | 131.4988 | 149.2999 | 1.9535 | 0.014531 | 140.3994 | 8.9006 | 137.4325 | 1.0446 | 0.066225 | 1.0444 | 0.066212
202.4 | 15.7318 | 0.32613 | 0.1015 | 132.3873 | 148.1191 | 1.065 | 0.0079221 | 140.2532 | 7.8659 | 137.6312 | 1.0436 | 0.058527 | 1.0434 | 0.058515
202.42 | 12.9993 | 0.32613 | 0.099196 | 133.493 | 146.4923 | -0.0407 | -0.00030275 | 139.9927 | 6.4997 | 137.8261 | 1.0416 | 0.048361 | 1.0414 | 0.048351
202.44 | 9.8158 | 0.32574 | 0.096526 | 135.6838 | 145.4996 | -1.2315 | -0.0091606 | 140.5917 | 4.9079 | 138.9557 | 1.0461 | 0.036517 | 1.0459 | 0.03651
202.46 | 6.4731 | 0.32517 | 0.094001 | 136.7955 | 143.2686 | -2.3432 | -0.01743 | 140.0321 | 3.2366 | 138.9532 | 1.0419 | 0.024082 | 1.0417 | 0.024077
202.48 | 3.4223 | 0.32459 | 0.091116 | 137.837 | 141.2593 | -3.3847 | -0.025177 | 139.5481 | 1.7111 | 138.9778 | 1.0383 | 0.012732 | 1.0381 | 0.012729
202.5 | -0.026529 | 0.32383 | 0.087941 | 138.9772 | 138.9507 | -4.5249 | -0.033659 | 138.9639 | -0.013265 | 138.9684 | 1.034 | -9.8696e-05 | 1.0338 | -9.8676e-05
202.52 | -3.3162 | 0.32364 | 0.084911 | 139.9213 | 136.6051 | -5.469 | -0.040681 | 138.2632 | -1.6581 | 138.8159 | 1.0288 | -0.012337 | 1.0285 | -0.012335
202.54 | -6.8976 | 0.32325 | 0.081665 | 140.8256 | 133.928 | -6.3733 | -0.047408 | 137.3768 | -3.4488 | 138.5264 | 1.0222 | -0.025661 | 1.022 | -0.025656
202.56 | -9.6036 | 0.3223 | 0.078491 | 142.6612 | 133.0576 | -7.2089 | -0.053624 | 137.8594 | -4.8018 | 139.46 | 1.0257 | -0.035728 | 1.0255 | -0.035721
202.58 | -13.0524 | 0.32134 | 0.075172 | 143.4833 | 130.4309 | -8.031 | -0.059739 | 136.9571 | -6.5262 | 139.1325 | 1.019 | -0.048558 | 1.0188 | -0.048549
202.6 | -15.891 | 0.32019 | 0.072142 | 143.1688 | 127.2778 | -8.7165 | -0.064838 | 135.2233 | -7.9455 | 137.8718 | 1.0061 | -0.059119 | 1.0059 | -0.059107
202.62 | -18.5439 | 0.31924 | 0.069184 | 144.7172 | 126.1733 | -9.2649 | -0.068918 | 135.4452 | -9.272 | 138.5359 | 1.0078 | -0.068988 | 1.0076 | -0.068975
202.64 | -20.9581 | 0.31866 | 0.066443 | 145.026 | 124.0679 | -9.5737 | -0.071215 | 134.5469 | -10.4791 | 138.04 | 1.0011 | -0.07797 | 1.0009 | -0.077954
202.66 | -22.8152 | 0.31809 | 0.064207 | 145.1801 | 122.3649 | -9.7278 | -0.072361 | 133.7725 | -11.4076 | 137.575 | 0.99534 | -0.084878 | 0.99514 | -0.084862
202.68 | -24.3804 | 0.31694 | 0.062114 | 145.375 | 120.9946 | -9.9227 | -0.073811 | 133.1848 | -12.1902 | 137.2482 | 0.99096 | -0.090701 | 0.99077 | -0.090683
202.7 | -25.4946 | 0.31579 | 0.060311 | 145.2573 | 119.7627 | -9.805 | -0.072935 | 132.51 | -12.7473 | 136.7591 | 0.98594 | -0.094847 | 0.98575 | -0.094828
202.72 | -26.715 | 0.31464 | 0.05894 | 145.0734 | 118.3584 | -9.6211 | -0.071567 | 131.7159 | -13.3575 | 136.1684 | 0.98003 | -0.099387 | 0.97984 | -0.099367
202.74 | -27.0333 | 0.31368 | 0.058002 | 144.597 | 117.5637 | -9.1447 | -0.068023 | 131.0803 | -13.5167 | 135.5859 | 0.97531 | -0.10057 | 0.97511 | -0.10055
202.76 | -26.768 | 0.3133 | 0.057714 | 143.9135 | 117.1455 | -8.4612 | -0.062939 | 130.5295 | -13.384 | 134.9908 | 0.97121 | -0.099584 | 0.97102 | -0.099564
202.78 | -26.2374 | 0.31292 | 0.057714 | 143.3355 | 117.0981 | -7.8832 | -0.05864 | 130.2168 | -13.1187 | 134.5897 | 0.96888 | -0.09761 | 0.96869 | -0.097591
202.8 | -25.362 | 0.31215 | 0.058002 | 142.5312 | 117.1692 | -7.0789 | -0.052657 | 129.8502 | -12.681 | 134.0772 | 0.96615 | -0.094353 | 0.96596 | -0.094334
202.82 | -24.6191 | 0.31158 | 0.059085 | 141.6273 | 117.0082 | -6.175 | -0.045933 | 129.3177 | -12.3096 | 133.4209 | 0.96219 | -0.09159 | 0.962 | -0.091572
202.84 | -22.1519 | 0.3112 | 0.060672 | 140.5739 | 118.422 | -5.1216 | -0.038097 | 129.4979 | -11.076 | 133.1899 | 0.96353 | -0.082411 | 0.96334 | -0.082395
202.86 | -20.7724 | 0.31101 | 0.062114 | 139.5334 | 118.761 | -4.0811 | -0.030358 | 129.1472 | -10.3862 | 132.6093 | 0.96092 | -0.077279 | 0.96073 | -0.077263
202.88 | -17.8011 | 0.31101 | 0.064062 | 138.3453 | 120.5442 | -2.893 | -0.02152 | 129.4447 | -8.9006 | 132.4116 | 0.96314 | -0.066225 | 0.96295 | -0.066212
202.9 | -15.7318 | 0.31101 | 0.066154 | 137.2804 | 121.5486 | -1.8281 | -0.013598 | 129.4145 | -7.8659 | 132.0365 | 0.96291 | -0.058527 | 0.96272 | -0.058515
202.92 | -12.8932 | 0.31101 | 0.068247 | 136.2018 | 123.3086 | -0.7495 | -0.0055752 | 129.7552 | -6.4466 | 131.9041 | 0.96545 | -0.047966 | 0.96526 | -0.047957
202.94 | -9.4975 | 0.31158 | 0.070844 | 133.9526 | 124.4551 | 0.4997 | 0.003717 | 129.2039 | -4.7487 | 130.7868 | 0.96134 | -0.035333 | 0.96115 | -0.035326
202.96 | -6.7384 | 0.31215 | 0.073657 | 132.8358 | 126.0974 | 1.6165 | 0.012024 | 129.4666 | -3.3692 | 130.5897 | 0.9633 | -0.025069 | 0.96311 | -0.025064
202.98 | -3.3427 | 0.31273 | 0.076976 | 131.7164 | 128.3737 | 2.7359 | 0.020351 | 130.0451 | -1.6713 | 130.6022 | 0.9676 | -0.012436 | 0.96741 | -0.012433
203 | 0.10612 | 0.31311 | 0.080006 | 130.6071 | 130.7132 | 3.8452 | 0.028603 | 130.6602 | 0.053059 | 130.6425 | 0.97218 | 0.00039478 | 0.97199 | 0.00039471
203.02 | 3.1305 | 0.31349 | 0.083108 | 129.7388 | 132.8693 | 4.7135 | 0.035062 | 131.304 | 1.5652 | 130.7823 | 0.97697 | 0.011646 | 0.97678 | 0.011644
203.04 | 6.4201 | 0.31445 | 0.086426 | 128.9463 | 135.3664 | 5.506 | 0.040957 | 132.1563 | 3.21 | 131.0863 | 0.98331 | 0.023884 | 0.98312 | 0.02388
203.06 | 9.8158 | 0.31541 | 0.089745 | 128.0705 | 137.8863 | 6.3818 | 0.047471 | 132.9784 | 4.9079 | 131.3424 | 0.98943 | 0.036517 | 0.98923 | 0.03651
203.08 | 12.9197 | 0.31636 | 0.093064 | 127.4628 | 140.3825 | 6.9895 | 0.051992 | 133.9227 | 6.4599 | 131.7694 | 0.99645 | 0.048065 | 0.99626 | 0.048055
203.1 | 15.9176 | 0.31751 | 0.096093 | 125.9234 | 141.841 | 7.5289 | 0.056004 | 133.8822 | 7.9588 | 131.2293 | 0.99615 | 0.059217 | 0.99596 | 0.059206
203.12 | 18.7297 | 0.31809 | 0.098907 | 125.5173 | 144.247 | 7.935 | 0.059025 | 134.8821 | 9.3648 | 131.7605 | 1.0036 | 0.069679 | 1.0034 | 0.069665
203.14 | 20.7724 | 0.31866 | 0.10129 | 125.3447 | 146.1171 | 8.1076 | 0.060309 | 135.7309 | 10.3862 | 132.2688 | 1.0099 | 0.077279 | 1.0097 | 0.077263
203.16 | 22.9478 | 0.31981 | 0.1036 | 125.1229 | 148.0707 | 8.3294 | 0.061959 | 136.5968 | 11.4739 | 132.7722 | 1.0164 | 0.085372 | 1.0162 | 0.085355
203.18 | 24.0355 | 0.32077 | 0.1054 | 125.1322 | 149.1677 | 8.3201 | 0.06189 | 137.15 | 12.0178 | 133.144 | 1.0205 | 0.089418 | 1.0203 | 0.089401
203.2 | 25.6538 | 0.32191 | 0.10691 | 125.3699 | 151.0237 | 8.0824 | 0.060121 | 138.1968 | 12.8269 | 133.9212 | 1.0283 | 0.095439 | 1.0281 | 0.09542
203.22 | 26.5823 | 0.32249 | 0.10807 | 125.5082 | 152.0905 | 7.9441 | 0.059093 | 138.7994 | 13.2912 | 134.369 | 1.0327 | 0.098893 | 1.0325 | 0.098874
203.24 | 27.1394 | 0.32345 | 0.10901 | 125.9093 | 153.0487 | 7.543 | 0.056109 | 139.479 | 13.5697 | 134.9558 | 1.0378 | 0.10097 | 1.0376 | 0.10095
203.26 | 26.5823 | 0.32383 | 0.1093 | 126.5848 | 153.1671 | 6.8675 | 0.051084 | 139.876 | 13.2912 | 135.4456 | 1.0407 | 0.098893 | 1.0405 | 0.098874
203.28 | 26.4231 | 0.32459 | 0.1093 | 127.0981 | 153.5212 | 6.3542 | 0.047266 | 140.3097 | 13.2116 | 135.9058 | 1.044 | 0.098301 | 1.0438 | 0.098282
203.3 | 25.7864 | 0.32517 | 0.10886 | 127.8013 | 153.5877 | 5.651 | 0.042035 | 140.6945 | 12.8932 | 136.3968 | 1.0468 | 0.095932 | 1.0466 | 0.095913
203.32 | 24.6722 | 0.32574 | 0.10807 | 128.4528 | 153.125 | 4.9995 | 0.037189 | 140.7889 | 12.3361 | 136.6769 | 1.0475 | 0.091787 | 1.0473 | 0.091769
203.34 | 22.4172 | 0.32593 | 0.10655 | 129.4989 | 151.9161 | 3.9534 | 0.029408 | 140.7075 | 11.2086 | 136.9713 | 1.0469 | 0.083398 | 1.0467 | 0.083381
203.36 | 20.5336 | 0.32632 | 0.10511 | 130.4613 | 150.9949 | 2.991 | 0.022249 | 140.7281 | 10.2668 | 137.3058 | 1.0471 | 0.07639 | 1.0469 | 0.076375
203.38 | 18.5439 | 0.32651 | 0.10345 | 131.413 | 149.9569 | 2.0393 | 0.015169 | 140.685 | 9.272 | 137.5943 | 1.0468 | 0.068988 | 1.0466 | 0.068975
203.4 | 15.6523 | 0.32651 | 0.10129 | 132.505 | 148.1573 | 0.9473 | 0.0070465 | 140.3311 | 7.8261 | 137.7224 | 1.0441 | 0.05823 | 1.0439 | 0.058219
203.42 | 13.0259 | 0.32651 | 0.099196 | 133.5471 | 146.573 | -0.0948 | -0.00070518 | 140.06 | 6.5129 | 137.8891 | 1.0421 | 0.04846 | 1.0419 | 0.04845
203.44 | 9.6832 | 0.32593 | 0.096959 | 134.5499 | 144.2331 | -1.0976 | -0.0081646 | 139.3915 | 4.8416 | 137.7776 | 1.0371 | 0.036024 | 1.0369 | 0.036017
203.46 | 6.2874 | 0.32574 | 0.094074 | 135.7136 | 142.001 | -2.2613 | -0.016821 | 138.8573 | 3.1437 | 137.8094 | 1.0332 | 0.023391 | 1.033 | 0.023386
203.48 | 3.0774 | 0.32517 | 0.09126 | 137.8618 | 140.9392 | -3.4095 | -0.025362 | 139.4005 | 1.5387 | 138.8876 | 1.0372 | 0.011449 | 1.037 | 0.011446
203.5 | -0.23876 | 0.32479 | 0.08823 | 138.7885 | 138.5497 | -4.3362 | -0.032255 | 138.6691 | -0.11938 | 138.7089 | 1.0318 | -0.00088826 | 1.0316 | -0.00088809
203.52 | -3.7672 | 0.32421 | 0.084911 | 139.8912 | 136.124 | -5.4389 | -0.040458 | 138.0076 | -1.8836 | 138.6355 | 1.0268 | -0.014015 | 1.0266 | -0.014012
203.54 | -6.8445 | 0.32345 | 0.081665 | 140.8521 | 134.0076 | -6.3998 | -0.047605 | 137.4298 | -3.4223 | 138.5706 | 1.0225 | -0.025463 | 1.0223 | -0.025458
203.56 | -10.1342 | 0.32249 | 0.078491 | 141.636 | 131.5018 | -7.1837 | -0.053436 | 136.5689 | -5.0671 | 138.2579 | 1.0161 | -0.037702 | 1.0159 | -0.037694
203.58 | -13.0524 | 0.32191 | 0.075244 | 142.4083 | 129.3559 | -7.956 | -0.059181 | 135.8821 | -6.5262 | 138.0575 | 1.011 | -0.048558 | 1.0108 | -0.048549
203.6 | -16.2624 | 0.32096 | 0.072142 | 144.0715 | 127.8091 | -8.6192 | -0.064114 | 135.9403 | -8.1312 | 138.6507 | 1.0115 | -0.0605 | 1.0113 | -0.060489
203.62 | -18.7562 | 0.32038 | 0.069329 | 144.5132 | 125.757 | -9.0609 | -0.0674 | 135.1351 | -9.3781 | 138.2611 | 1.0055 | -0.069778 | 1.0053 | -0.069764
203.64 | -20.7724 | 0.31924 | 0.066587 | 144.8423 | 124.0699 | -9.39 | -0.069848 | 134.4561 | -10.3862 | 137.9182 | 1.0004 | -0.077279 | 1.0002 | -0.077263
203.66 | -22.7621 | 0.31809 | 0.064207 | 145.0909 | 122.3288 | -9.6386 | -0.071697 | 133.7099 | -11.381 | 137.5035 | 0.99487 | -0.084681 | 0.99467 | -0.084664
203.68 | -24.5396 | 0.31694 | 0.062114 | 145.2738 | 120.7342 | -9.8215 | -0.073058 | 133.004 | -12.2698 | 137.0939 | 0.98962 | -0.091294 | 0.98942 | -0.091275
203.7 | -25.7334 | 0.31636 | 0.0606 | 145.1813 | 119.4479 | -9.729 | -0.07237 | 132.3146 | -12.8667 | 136.6035 | 0.98449 | -0.095735 | 0.98429 | -0.095716
203.72 | -26.6884 | 0.31541 | 0.059229 | 144.9608 | 118.2724 | -9.5085 | -0.07073 | 131.6166 | -13.3442 | 136.0647 | 0.9793 | -0.099288 | 0.9791 | -0.099268
203.74 | -26.5293 | 0.31483 | 0.058363 | 144.5058 | 117.9765 | -9.0535 | -0.067345 | 131.2412 | -13.2646 | 135.6627 | 0.9765 | -0.098696 | 0.97631 | -0.098676
203.76 | -26.768 | 0.31388 | 0.057858 | 143.9622 | 117.1942 | -8.5099 | -0.063301 | 130.5782 | -13.384 | 135.0395 | 0.97157 | -0.099584 | 0.97138 | -0.099564
203.78 | -26.3435 | 0.31311 | 0.057786 | 143.3503 | 117.0068 | -7.898 | -0.05875 | 130.1785 | -13.1718 | 134.5691 | 0.9686 | -0.098005 | 0.9684 | -0.097985
203.8 | -25.6803 | 0.31235 | 0.058002 | 142.7075 | 117.0272 | -7.2552 | -0.053968 | 129.8673 | -12.8402 | 134.1474 | 0.96628 | -0.095537 | 0.96609 | -0.095519
203.82 | -24.1681 | 0.31215 | 0.059085 | 141.7763 | 117.6082 | -6.324 | -0.047041 | 129.6922 | -12.0841 | 133.7203 | 0.96498 | -0.089912 | 0.96479 | -0.089894
203.84 | -23.4784 | 0.31177 | 0.060527 | 140.8278 | 117.3494 | -5.3755 | -0.039986 | 129.0886 | -11.7392 | 133.0017 | 0.96049 | -0.087346 | 0.9603 | -0.087328
203.86 | -20.4541 | 0.31139 | 0.062259 | 139.586 | 119.1319 | -4.1337 | -0.030749 | 129.359 | -10.227 | 132.768 | 0.9625 | -0.076094 | 0.96231 | -0.076079
203.88 | -18.2256 | 0.31139 | 0.064062 | 138.5672 | 120.3416 | -3.1149 | -0.02317 | 129.4544 | -9.1128 | 132.492 | 0.96321 | -0.067804 | 0.96302 | -0.067791
203.9 | -15.5461 | 0.31139 | 0.06601 | 137.4139 | 121.8678 | -1.9616 | -0.014591 | 129.6408 | -7.7731 | 132.2319 | 0.96459 | -0.057836 | 0.9644 | -0.057824
203.92 | -12.6279 | 0.31177 | 0.068535 | 136.1358 | 123.5079 | -0.6835 | -0.0050843 | 129.8218 | -6.314 | 131.9265 | 0.96594 | -0.046979 | 0.96575 | -0.04697
203.94 | -10.0015 | 0.31196 | 0.070844 | 135.1616 | 125.1601 | 0.2907 | 0.0021624 | 130.1608 | -5.0008 | 131.8278 | 0.96846 | -0.037208 | 0.96827 | -0.037201
203.96 | -6.7915 | 0.31254 | 0.073802 | 132.8566 | 126.0651 | 1.5957 | 0.01187 | 129.4609 | -3.3957 | 130.5928 | 0.96326 | -0.025266 | 0.96307 | -0.025261
203.98 | -3.4488 | 0.31311 | 0.076759 | 131.8473 | 128.3985 | 2.605 | 0.019377 | 130.1229 | -1.7244 | 130.6977 | 0.96818 | -0.01283 | 0.96799 | -0.012828
204 | 0.15918 | 0.31349 | 0.080078 | 130.7026 | 130.8618 | 3.7497 | 0.027892 | 130.7822 | 0.079588 | 130.7557 | 0.97309 | 0.00059217 | 0.9729 | 0.00059206
204.02 | 3.5284 | 0.31426 | 0.083252 | 129.7997 | 133.3281 | 4.6526 | 0.034609 | 131.5639 | 1.7642 | 130.9758 | 0.9789 | 0.013127 | 0.97871 | 0.013124
204.04 | 6.9507 | 0.31522 | 0.086571 | 128.8527 | 135.8034 | 5.5996 | 0.041653 | 132.328 | 3.4753 | 131.1696 | 0.98459 | 0.025858 | 0.98439 | 0.025853
204.06 | 10.2403 | 0.3156 | 0.090034 | 128.1086 | 138.3489 | 6.3437 | 0.047188 | 133.2287 | 5.1201 | 131.522 | 0.99129 | 0.038097 | 0.9911 | 0.038089
204.08 | 13.1055 | 0.31675 | 0.093064 | 126.4794 | 139.5849 | 6.9729 | 0.051868 | 133.0321 | 6.5527 | 130.8479 | 0.98983 | 0.048756 | 0.98963 | 0.048746
204.1 | 16.1033 | 0.3179 | 0.096166 | 125.9618 | 142.0651 | 7.4905 | 0.055719 | 134.0134 | 8.0516 | 131.3296 | 0.99713 | 0.059908 | 0.99693 | 0.059896
204.12 | 18.3582 | 0.31847 | 0.098979 | 125.5161 | 143.8743 | 7.9362 | 0.059034 | 134.6952 | 9.1791 | 131.6355 | 1.0022 | 0.068297 | 1.002 | 0.068284
204.14 | 21.1703 | 0.31962 | 0.10165 | 125.2819 | 146.4522 | 8.1704 | 0.060776 | 135.8671 | 10.5852 | 132.3387 | 1.0109 | 0.078759 | 1.0107 | 0.078744
204.16 | 22.9743 | 0.32057 | 0.10374 | 125.152 | 148.1263 | 8.3003 | 0.061742 | 136.6392 | 11.4872 | 132.8101 | 1.0167 | 0.08547 | 1.0165 | 0.085454
204.18 | 24.4334 | 0.32115 | 0.10569 | 125.2001 | 149.6335 | 8.2522 | 0.061384 | 137.4168 | 12.2167 | 133.3446 | 1.0225 | 0.090899 | 1.0223 | 0.090881
204.2 | 25.4946 | 0.3223 | 0.10706 | 125.4064 | 150.901 | 8.0459 | 0.05985 | 138.1537 | 12.7473 | 133.9046 | 1.0279 | 0.094847 | 1.0277 | 0.094828
204.22 | 26.1048 | 0.32325 | 0.10821 | 125.5981 | 151.7029 | 7.8542 | 0.058424 | 138.6505 | 13.0524 | 134.2997 | 1.0316 | 0.097117 | 1.0314 | 0.097097
204.24 | 26.5027 | 0.32364 | 0.10915 | 125.9321 | 152.4348 | 7.5202 | 0.055939 | 139.1835 | 13.2514 | 134.7663 | 1.0356 | 0.098597 | 1.0354 | 0.098578
204.26 | 26.6354 | 0.32459 | 0.10944 | 126.4343 | 153.0697 | 7.018 | 0.052204 | 139.752 | 13.3177 | 135.3128 | 1.0398 | 0.09909 | 1.0396 | 0.099071
204.28 | 26.4231 | 0.32536 | 0.10944 | 127.0458 | 153.4689 | 6.4065 | 0.047655 | 140.2574 | 13.2116 | 135.8535 | 1.0436 | 0.098301 | 1.0434 | 0.098282
204.3 | 26.0517 | 0.32574 | 0.10915 | 127.6473 | 153.699 | 5.805 | 0.043181 | 140.6732 | 13.0259 | 136.3312 | 1.0467 | 0.096919 | 1.0465 | 0.0969
204.32 | 24.2743 | 0.32632 | 0.10821 | 128.4835 | 152.7578 | 4.9688 | 0.036961 | 140.6206 | 12.1371 | 136.5749 | 1.0463 | 0.090307 | 1.0461 | 0.090289
204.34 | 22.5499 | 0.3267 | 0.10655 | 129.4827 | 152.0326 | 3.9696 | 0.029528 | 140.7576 | 11.2749 | 136.9993 | 1.0473 | 0.083891 | 1.0471 | 0.083875
204.36 | 20.7459 | 0.32689 | 0.1054 | 130.3127 | 151.0586 | 3.1396 | 0.023354 | 140.6856 | 10.3729 | 137.228 | 1.0468 | 0.07718 | 1.0466 | 0.077165
204.38 | 18.1725 | 0.32708 | 0.1036 | 131.3711 | 149.5436 | 2.0812 | 0.015481 | 140.4574 | 9.0863 | 137.4286 | 1.0451 | 0.067607 | 1.0449 | 0.067593
204.4 | 15.4931 | 0.32708 | 0.10165 | 132.3978 | 147.8909 | 1.0545 | 0.007844 | 140.1443 | 7.7465 | 137.5622 | 1.0427 | 0.057638 | 1.0425 | 0.057627
204.42 | 12.7871 | 0.32708 | 0.099484 | 133.4487 | 146.2358 | 0.0036 | 2.6779e-05 | 139.8422 | 6.3935 | 137.7111 | 1.0405 | 0.047571 | 1.0403 | 0.047562
204.44 | 9.8954 | 0.3267 | 0.097103 | 135.5278 | 145.4232 | -1.0755 | -0.0080002 | 140.4755 | 4.9477 | 138.8263 | 1.0452 | 0.036813 | 1.045 | 0.036806
204.46 | 6.2344 | 0.32632 | 0.094434 | 136.6675 | 142.9019 | -2.2152 | -0.016478 | 139.7847 | 3.1172 | 138.7456 | 1.0401 | 0.023193 | 1.0399 | 0.023189
204.48 | 3.2631 | 0.32574 | 0.091404 | 137.8255 | 141.0886 | -3.3732 | -0.025092 | 139.457 | 1.6315 | 138.9132 | 1.0376 | 0.01214 | 1.0374 | 0.012137
204.5 | -0.21223 | 0.32517 | 0.088374 | 138.8008 | 138.5886 | -4.3485 | -0.032347 | 138.6947 | -0.10612 | 138.7301 | 1.032 | -0.00078957 | 1.0318 | -0.00078941
204.52 | -3.661 | 0.3244 | 0.085272 | 139.7902 | 136.1292 | -5.3379 | -0.039706 | 137.9597 | -1.8305 | 138.5699 | 1.0265 | -0.01362 | 1.0263 | -0.013617
204.54 | -6.9241 | 0.32364 | 0.081954 | 140.7202 | 133.7961 | -6.2679 | -0.046624 | 137.2581 | -3.4621 | 138.4122 | 1.0213 | -0.02576 | 1.0211 | -0.025754
204.56 | -9.7893 | 0.32306 | 0.078779 | 141.4746 | 131.6853 | -7.0223 | -0.052236 | 136.58 | -4.8946 | 138.2115 | 1.0162 | -0.036419 | 1.016 | -0.036412
204.58 | -13.2116 | 0.32268 | 0.075533 | 143.1974 | 129.9858 | -7.7451 | -0.057612 | 136.5916 | -6.6058 | 138.7935 | 1.0163 | -0.04915 | 1.0161 | -0.049141
204.6 | -15.7584 | 0.32153 | 0.072431 | 143.8828 | 128.1244 | -8.4305 | -0.062711 | 136.0036 | -7.8792 | 138.63 | 1.0119 | -0.058625 | 1.0117 | -0.058614
204.62 | -18.5174 | 0.32038 | 0.069473 | 144.4898 | 125.9724 | -9.0375 | -0.067226 | 135.2311 | -9.2587 | 138.3173 | 1.0062 | -0.06889 | 1.006 | -0.068876
204.64 | -20.8255 | 0.31924 | 0.066732 | 144.9496 | 124.1241 | -9.4973 | -0.070646 | 134.5369 | -10.4127 | 138.0078 | 1.001 | -0.077476 | 1.0008 | -0.077461
204.66 | -23.0009 | 0.31809 | 0.064351 | 145.1912 | 122.1903 | -9.7389 | -0.072443 | 133.6908 | -11.5004 | 137.5242 | 0.99473 | -0.085569 | 0.99453 | -0.085552
204.68 | -24.4334 | 0.31751 | 0.062403 | 145.1383 | 120.7049 | -9.686 | -0.07205 | 132.9216 | -12.2167 | 136.9938 | 0.98901 | -0.090899 | 0.98881 | -0.090881
204.7 | -25.5742 | 0.31694 | 0.0606 | 145.1561 | 119.5819 | -9.7038 | -0.072182 | 132.369 | -12.7871 | 136.6314 | 0.98489 | -0.095143 | 0.9847 | -0.095124
204.72 | -26.4762 | 0.31579 | 0.059085 | 144.8677 | 118.3915 | -9.4154 | -0.070037 | 131.6296 | -13.2381 | 136.0423 | 0.97939 | -0.098498 | 0.9792 | -0.098479
204.74 | -26.768 | 0.31483 | 0.058363 | 144.4504 | 117.6824 | -8.9981 | -0.066933 | 131.0664 | -13.384 | 135.5277 | 0.9752 | -0.099584 | 0.97501 | -0.099564
204.76 | -26.6619 | 0.31407 | 0.058002 | 143.8771 | 117.2152 | -8.4248 | -0.062668 | 130.5462 | -13.3309 | 134.9898 | 0.97133 | -0.099189 | 0.97114 | -0.09917
204.78 | -26.317 | 0.3133 | 0.058002 | 143.2431 | 116.9261 | -7.7908 | -0.057952 | 130.0846 | -13.1585 | 134.4708 | 0.9679 | -0.097906 | 0.96771 | -0.097887
204.8 | -25.3885 | 0.31292 | 0.058363 | 142.3957 | 117.0072 | -6.9434 | -0.051649 | 129.7015 | -12.6942 | 133.9329 | 0.96505 | -0.094452 | 0.96486 | -0.094433
204.82 | -24.5396 | 0.31273 | 0.059229 | 141.6154 | 117.0758 | -6.1631 | -0.045845 | 129.3456 | -12.2698 | 133.4355 | 0.9624 | -0.091294 | 0.96221 | -0.091275
204.84 | -22.7886 | 0.31235 | 0.060744 | 140.5941 | 117.8055 | -5.1418 | -0.038248 | 129.1998 | -11.3943 | 132.9979 | 0.96131 | -0.08478 | 0.96112 | -0.084763
204.86 | -20.5602 | 0.31196 | 0.062259 | 139.5298 | 118.9696 | -4.0775 | -0.030331 | 129.2497 | -10.2801 | 132.6764 | 0.96168 | -0.076489 | 0.9615 | -0.076474
204.88 | -18.3582 | 0.31177 | 0.064207 | 138.3533 | 119.9951 | -2.901 | -0.021579 | 129.1742 | -9.1791 | 132.2339 | 0.96112 | -0.068297 | 0.96093 | -0.068284
204.9 | -15.7318 | 0.31196 | 0.066154 | 137.2582 | 121.5264 | -1.8059 | -0.013433 | 129.3923 | -7.8659 | 132.0143 | 0.96275 | -0.058527 | 0.96256 | -0.058515
204.92 | -13.0789 | 0.31215 | 0.068391 | 136.2105 | 123.1316 | -0.7582 | -0.0056399 | 129.671 | -6.5395 | 131.8509 | 0.96482 | -0.048657 | 0.96463 | -0.048647
204.94 | -9.6301 | 0.31235 | 0.071132 | 134.9052 | 125.2751 | 0.5471 | 0.0040696 | 130.0901 | -4.8151 | 131.6952 | 0.96794 | -0.035827 | 0.96775 | -0.035819
204.96 | -6.8711 | 0.31292 | 0.073946 | 133.7136 | 126.8425 | 1.7387 | 0.012933 | 130.2781 | -3.4355 | 131.4232 | 0.96934 | -0.025562 | 0.96914 | -0.025557
204.98 | -3.0509 | 0.31349 | 0.076832 | 131.7491 | 128.6982 | 2.7032 | 0.020108 | 130.2237 | -1.5254 | 130.7321 | 0.96893 | -0.01135 | 0.96874 | -0.011348
205 | 0 | 0.31426 | 0.080294 | 130.6114 | 130.6114 | 3.8409 | 0.028571 | 130.6114 | 0 | 130.6114 | 0.97182 | 0 | 0.97162 | 0
205.02 | 3.4753 | 0.31464 | 0.083469 | 129.6408 | 133.1161 | 4.8115 | 0.035791 | 131.3785 | 1.7377 | 130.7992 | 0.97752 | 0.012929 | 0.97733 | 0.012927
205.04 | 6.7119 | 0.3156 | 0.086715 | 128.7989 | 135.5108 | 5.6534 | 0.042053 | 132.1549 | 3.356 | 131.0362 | 0.9833 | 0.02497 | 0.98311 | 0.024965
205.06 | 10.3464 | 0.31598 | 0.090178 | 127.9891 | 138.3355 | 6.4632 | 0.048077 | 133.1623 | 5.1732 | 131.4379 | 0.9908 | 0.038491 | 0.9906 | 0.038484
205.08 | 12.8402 | 0.31694 | 0.093352 | 127.4893 | 140.3295 | 6.963 | 0.051795 | 133.9094 | 6.4201 | 131.7694 | 0.99636 | 0.047769 | 0.99616 | 0.047759
205.1 | 16.1033 | 0.31809 | 0.096382 | 125.9259 | 142.0292 | 7.5264 | 0.055986 | 133.9775 | 8.0516 | 131.2937 | 0.99686 | 0.059908 | 0.99667 | 0.059896
205.12 | 18.4378 | 0.31924 | 0.099051 | 126.5087 | 144.9465 | 7.9436 | 0.059089 | 135.7276 | 9.2189 | 132.6546 | 1.0099 | 0.068594 | 1.0097 | 0.06858
205.14 | 20.5071 | 0.31981 | 0.10165 | 125.274 | 145.7811 | 8.1783 | 0.060835 | 135.5276 | 10.2536 | 132.1097 | 1.0084 | 0.076292 | 1.0082 | 0.076277
205.16 | 22.6295 | 0.32077 | 0.10381 | 125.1243 | 147.7538 | 8.328 | 0.061948 | 136.439 | 11.3147 | 132.6675 | 1.0152 | 0.084187 | 1.015 | 0.084171
205.18 | 24.2743 | 0.32134 | 0.10583 | 125.1346 | 149.4089 | 8.3177 | 0.061872 | 137.2717 | 12.1371 | 133.226 | 1.0214 | 0.090307 | 1.0212 | 0.090289
205.2 | 26.0252 | 0.32249 | 0.10735 | 125.2128 | 151.238 | 8.2395 | 0.06129 | 138.2254 | 13.0126 | 133.8879 | 1.0285 | 0.09682 | 1.0283 | 0.096801
205.22 | 26.6619 | 0.32345 | 0.10843 | 125.4434 | 152.1053 | 8.0089 | 0.059575 | 138.7743 | 13.3309 | 134.3307 | 1.0326 | 0.099189 | 1.0323 | 0.09917
205.24 | 27.0598 | 0.3244 | 0.1093 | 125.8721 | 152.9319 | 7.5802 | 0.056386 | 139.402 | 13.5299 | 134.892 | 1.0372 | 0.10067 | 1.037 | 0.10065
205.26 | 27.0333 | 0.32479 | 0.10966 | 126.4115 | 153.4448 | 7.0408 | 0.052373 | 139.9282 | 13.5167 | 135.4226 | 1.0411 | 0.10057 | 1.0409 | 0.10055
205.28 | 26.2109 | 0.32555 | 0.10958 | 126.9885 | 153.1994 | 6.4638 | 0.048081 | 140.094 | 13.1055 | 135.7255 | 1.0424 | 0.097511 | 1.0422 | 0.097492
205.3 | 25.5211 | 0.32593 | 0.1093 | 127.595 | 153.1161 | 5.8573 | 0.04357 | 140.3556 | 12.7606 | 136.102 | 1.0443 | 0.094945 | 1.0441 | 0.094927
205.32 | 24.4069 | 0.32651 | 0.10807 | 128.4922 | 152.8991 | 4.9601 | 0.036896 | 140.6957 | 12.2035 | 136.6278 | 1.0468 | 0.0908 | 1.0466 | 0.090782
205.34 | 22.709 | 0.32708 | 0.10699 | 129.2899 | 151.9989 | 4.1624 | 0.030962 | 140.6444 | 11.3545 | 136.8596 | 1.0465 | 0.084484 | 1.0463 | 0.084467
205.36 | 20.5071 | 0.32727 | 0.10526 | 130.3812 | 150.8883 | 3.0711 | 0.022845 | 140.6348 | 10.2536 | 137.2169 | 1.0464 | 0.076292 | 1.0462 | 0.076277
205.38 | 18.3317 | 0.32746 | 0.1036 | 131.3099 | 149.6416 | 2.1424 | 0.015936 | 140.4758 | 9.1659 | 137.4205 | 1.0452 | 0.068199 | 1.045 | 0.068185
205.4 | 15.7584 | 0.32746 | 0.10165 | 132.3719 | 148.1303 | 1.0804 | 0.0080366 | 140.2511 | 7.8792 | 137.6247 | 1.0435 | 0.058625 | 1.0433 | 0.058614
205.42 | 12.681 | 0.32727 | 0.09934 | 133.493 | 146.174 | -0.0407 | -0.00030275 | 139.8335 | 6.3405 | 137.72 | 1.0404 | 0.047177 | 1.0402 | 0.047167
205.44 | 9.5771 | 0.32708 | 0.097103 | 134.4508 | 144.0279 | -0.9985 | -0.0074274 | 139.2393 | 4.7885 | 137.6432 | 1.036 | 0.035629 | 1.0358 | 0.035622
205.46 | 6.3405 | 0.32651 | 0.09429 | 135.6334 | 141.9739 | -2.1811 | -0.016224 | 138.8036 | 3.1702 | 137.7469 | 1.0328 | 0.023588 | 1.0326 | 0.023584
205.48 | 3.5284 | 0.32593 | 0.091693 | 137.5078 | 141.0362 | -3.0555 | -0.022729 | 139.272 | 1.7642 | 138.6839 | 1.0363 | 0.013127 | 1.0361 | 0.013124
205.5 | -0.34488 | 0.32574 | 0.088519 | 137.655 | 137.3101 | -4.2027 | -0.031262 | 137.4826 | -0.17244 | 137.54 | 1.0229 | -0.001283 | 1.0227 | -0.0012828
205.52 | -3.6345 | 0.32498 | 0.085272 | 139.7187 | 136.0842 | -5.2664 | -0.039174 | 137.9014 | -1.8173 | 138.5072 | 1.0261 | -0.013521 | 1.0259 | -0.013519
205.54 | -6.818 | 0.32421 | 0.082098 | 140.6135 | 133.7955 | -6.1612 | -0.04583 | 137.2045 | -3.409 | 138.3408 | 1.0209 | -0.025365 | 1.0207 | -0.02536
205.56 | -10.0811 | 0.32364 | 0.078924 | 141.4455 | 131.3644 | -6.9932 | -0.052019 | 136.4049 | -5.0406 | 138.0851 | 1.0149 | -0.037504 | 1.0147 | -0.037497
205.58 | -13.0524 | 0.32268 | 0.075605 | 142.24 | 129.1876 | -7.7877 | -0.057929 | 135.7138 | -6.5262 | 137.8892 | 1.0098 | -0.048558 | 1.0096 | -0.048549
205.6 | -15.9971 | 0.32153 | 0.072431 | 142.8859 | 126.8888 | -8.4336 | -0.062734 | 134.8873 | -7.9986 | 137.5535 | 1.0036 | -0.059513 | 1.0034 | -0.059502
205.62 | -18.7562 | 0.32038 | 0.069473 | 144.3943 | 125.6381 | -8.942 | -0.066516 | 135.0162 | -9.3781 | 138.1422 | 1.0046 | -0.069778 | 1.0044 | -0.069764
205.64 | -20.9581 | 0.31981 | 0.066876 | 144.6666 | 123.7085 | -9.2143 | -0.068541 | 134.1875 | -10.4791 | 137.6806 | 0.99842 | -0.07797 | 0.99823 | -0.077954
205.66 | -22.5499 | 0.31943 | 0.064639 | 144.9138 | 122.3639 | -9.4615 | -0.07038 | 133.6389 | -11.2749 | 137.3972 | 0.99434 | -0.083891 | 0.99415 | -0.083875
205.68 | -24.3008 | 0.31828 | 0.062547 | 145.0272 | 120.7264 | -9.5749 | -0.071223 | 132.8768 | -12.1504 | 136.9269 | 0.98867 | -0.090405 | 0.98848 | -0.090387
205.7 | -25.6538 | 0.31713 | 0.060744 | 145.0305 | 119.3767 | -9.5782 | -0.071248 | 132.2036 | -12.8269 | 136.4792 | 0.98366 | -0.095439 | 0.98347 | -0.09542
205.72 | -26.7945 | 0.31598 | 0.059301 | 144.883 | 118.0885 | -9.4307 | -0.070151 | 131.4857 | -13.3973 | 135.9515 | 0.97832 | -0.099683 | 0.97813 | -0.099663
205.74 | -27.1129 | 0.31522 | 0.058507 | 144.4985 | 117.3856 | -9.0462 | -0.067291 | 130.9421 | -13.5564 | 135.4609 | 0.97428 | -0.10087 | 0.97408 | -0.10085
205.76 | -26.768 | 0.31483 | 0.058219 | 143.8459 | 117.0779 | -8.3936 | -0.062436 | 130.4619 | -13.384 | 134.9232 | 0.9707 | -0.099584 | 0.97051 | -0.099564
205.78 | -26.0783 | 0.31445 | 0.058291 | 143.0889 | 117.0106 | -7.6366 | -0.056805 | 130.0498 | -13.0391 | 134.3961 | 0.96764 | -0.097018 | 0.96745 | -0.096999
205.8 | -25.5477 | 0.31388 | 0.05858 | 142.4258 | 116.8781 | -6.9735 | -0.051873 | 129.652 | -12.7738 | 133.9099 | 0.96468 | -0.095044 | 0.96449 | -0.095025
205.82 | -24.5396 | 0.3133 | 0.059517 | 141.6154 | 117.0758 | -6.1631 | -0.045845 | 129.3456 | -12.2698 | 133.4355 | 0.9624 | -0.091294 | 0.96221 | -0.091275
205.84 | -22.656 | 0.31273 | 0.060888 | 140.595 | 117.939 | -5.1427 | -0.038254 | 129.267 | -11.328 | 133.043 | 0.96181 | -0.084286 | 0.96162 | -0.084269
205.86 | -20.9581 | 0.31254 | 0.062547 | 139.5496 | 118.5915 | -4.0973 | -0.030478 | 129.0705 | -10.4791 | 132.5636 | 0.96035 | -0.07797 | 0.96016 | -0.077954
205.88 | -18.4378 | 0.31254 | 0.064351 | 138.4279 | 119.9901 | -2.9756 | -0.022134 | 129.209 | -9.2189 | 132.282 | 0.96138 | -0.068594 | 0.96119 | -0.06858
205.9 | -15.8645 | 0.31254 | 0.066587 | 137.2661 | 121.4016 | -1.8138 | -0.013492 | 129.3339 | -7.9322 | 131.9779 | 0.96231 | -0.05902 | 0.96212 | -0.059008
205.92 | -12.8402 | 0.31273 | 0.068679 | 136.1291 | 123.2889 | -0.6768 | -0.0050344 | 129.709 | -6.4201 | 131.849 | 0.9651 | -0.047769 | 0.96491 | -0.047759
205.94 | -9.5771 | 0.3133 | 0.071421 | 133.834 | 124.2569 | 0.6183 | 0.0045993 | 129.0455 | -4.7885 | 130.6416 | 0.96017 | -0.035629 | 0.95998 | -0.035622
205.96 | -6.818 | 0.31368 | 0.073946 | 132.8449 | 126.0269 | 1.6074 | 0.011957 | 129.4359 | -3.409 | 130.5722 | 0.96307 | -0.025365 | 0.96288 | -0.02536
205.98 | -3.1039 | 0.31445 | 0.077409 | 131.6375 | 128.5336 | 2.8148 | 0.020938 | 130.0855 | -1.552 | 130.6029 | 0.9679 | -0.011547 | 0.96771 | -0.011545
206 | 0.47753 | 0.31483 | 0.080439 | 130.5881 | 131.0656 | 3.8642 | 0.028744 | 130.8269 | 0.23876 | 130.7473 | 0.97342 | 0.0017765 | 0.97323 | 0.0017762
206.02 | 3.0243 | 0.31522 | 0.083685 | 129.7276 | 132.7519 | 4.7247 | 0.035145 | 131.2398 | 1.5122 | 130.7357 | 0.97649 | 0.011251 | 0.9763 | 0.011249
206.04 | 6.6854 | 0.31598 | 0.086859 | 128.9332 | 135.6186 | 5.5191 | 0.041054 | 132.2759 | 3.3427 | 131.1617 | 0.9842 | 0.024871 | 0.98401 | 0.024866
206.06 | 10.2138 | 0.31694 | 0.090322 | 127.957 | 138.1708 | 6.4953 | 0.048316 | 133.0639 | 5.1069 | 131.3616 | 0.99006 | 0.037998 | 0.98987 | 0.03799
206.08 | 12.681 | 0.3179 | 0.093352 | 127.4301 | 140.1111 | 7.0222 | 0.052235 | 133.7706 | 6.3405 | 131.6571 | 0.99532 | 0.047177 | 0.99513 | 0.047167
206.1 | 15.891 | 0.31904 | 0.096526 | 126.8717 | 142.7627 | 7.5806 | 0.056389 | 134.8172 | 7.9455 | 132.1687 | 1.0031 | 0.059119 | 1.0029 | 0.059107
206.12 | 18.8623 | 0.31962 | 0.09934 | 125.447 | 144.3093 | 8.0053 | 0.059548 | 134.8781 | 9.4311 | 131.7344 | 1.0036 | 0.070173 | 1.0034 | 0.070159
206.14 | 21.1703 | 0.32019 | 0.10194 | 125.2425 | 146.4128 | 8.2098 | 0.061069 | 135.8277 | 10.5852 | 132.2993 | 1.0106 | 0.078759 | 1.0104 | 0.078744
206.16 | 22.7621 | 0.32115 | 0.10403 | 125.1253 | 147.8874 | 8.327 | 0.061941 | 136.5063 | 11.381 | 132.7127 | 1.0157 | 0.084681 | 1.0155 | 0.084664
206.18 | 24.1151 | 0.3223 | 0.10583 | 125.1458 | 149.2609 | 8.3065 | 0.061788 | 137.2033 | 12.0575 | 133.1842 | 1.0209 | 0.089714 | 1.0207 | 0.089697
206.2 | 25.4416 | 0.32345 | 0.10749 | 125.3134 | 150.755 | 8.1389 | 0.060542 | 138.0342 | 12.7208 | 133.7939 | 1.027 | 0.094649 | 1.0268 | 0.09463
206.22 | 26.2905 | 0.3244 | 0.10865 | 125.4987 | 151.7892 | 7.9536 | 0.059163 | 138.6439 | 13.1452 | 134.2622 | 1.0316 | 0.097807 | 1.0314 | 0.097788
206.24 | 26.7945 | 0.32479 | 0.10944 | 125.9216 | 152.7161 | 7.5307 | 0.056018 | 139.3189 | 13.3973 | 134.8531 | 1.0366 | 0.099683 | 1.0364 | 0.099663
206.26 | 26.6884 | 0.32536 | 0.10987 | 126.456 | 153.1444 | 6.9963 | 0.052042 | 139.8002 | 13.3442 | 135.3521 | 1.0402 | 0.099288 | 1.04 | 0.099268
206.28 | 26.4231 | 0.32613 | 0.10987 | 126.959 | 153.3821 | 6.4933 | 0.048301 | 140.1706 | 13.2116 | 135.7667 | 1.0429 | 0.098301 | 1.0427 | 0.098282
206.3 | 25.7864 | 0.3267 | 0.1093 | 127.7673 | 153.5537 | 5.685 | 0.042288 | 140.6605 | 12.8932 | 136.3628 | 1.0466 | 0.095932 | 1.0464 | 0.095913
206.32 | 24.5926 | 0.32727 | 0.1085 | 128.5009 | 153.0935 | 4.9514 | 0.036831 | 140.7972 | 12.2963 | 136.6984 | 1.0476 | 0.091491 | 1.0474 | 0.091473
206.34 | 22.5233 | 0.32766 | 0.10713 | 129.4377 | 151.961 | 4.0146 | 0.029863 | 140.6994 | 11.2617 | 136.9455 | 1.0469 | 0.083793 | 1.0467 | 0.083776
206.36 | 20.7193 | 0.32785 | 0.10569 | 130.4102 | 151.1295 | 3.0421 | 0.022629 | 140.7699 | 10.3597 | 137.3166 | 1.0474 | 0.077081 | 1.0472 | 0.077066
206.38 | 18.4378 | 0.32804 | 0.10388 | 131.4376 | 149.8754 | 2.0147 | 0.014986 | 140.6565 | 9.2189 | 137.5835 | 1.0466 | 0.068594 | 1.0464 | 0.06858
206.4 | 15.5461 | 0.32804 | 0.10194 | 132.4873 | 148.0334 | 0.965 | 0.0071782 | 140.2604 | 7.7731 | 137.6693 | 1.0436 | 0.057836 | 1.0434 | 0.057824
206.42 | 12.8932 | 0.32804 | 0.099845 | 134.5005 | 147.3937 | -0.0482 | -0.00035854 | 140.9471 | 6.4466 | 138.7982 | 1.0487 | 0.047966 | 1.0485 | 0.047957
206.44 | 9.5505 | 0.32746 | 0.097392 | 135.6198 | 145.1703 | -1.1675 | -0.0086845 | 140.3951 | 4.7753 | 138.8033 | 1.0446 | 0.03553 | 1.0444 | 0.035523
206.46 | 6.2344 | 0.32689 | 0.094579 | 136.799 | 143.0334 | -2.3467 | -0.017456 | 139.9162 | 3.1172 | 138.8771 | 1.041 | 0.023193 | 1.0408 | 0.023189
206.48 | 3.1305 | 0.3267 | 0.091693 | 137.9271 | 141.0576 | -3.4748 | -0.025848 | 139.4923 | 1.5652 | 138.9706 | 1.0379 | 0.011646 | 1.0377 | 0.011644
206.5 | -0.1857 | 0.32632 | 0.088735 | 138.8348 | 138.6491 | -4.3825 | -0.032599 | 138.7419 | -0.092852 | 138.7729 | 1.0323 | -0.00069087 | 1.0321 | -0.00069073
206.52 | -3.5549 | 0.32574 | 0.085416 | 139.9905 | 136.4356 | -5.5382 | -0.041196 | 138.213 | -1.7775 | 138.8055 | 1.0284 | -0.013225 | 1.0282 | -0.013223
206.54 | -6.9507 | 0.32498 | 0.08217 | 140.9064 | 133.9557 | -6.4541 | -0.048009 | 137.4311 | -3.4753 | 138.5895 | 1.0226 | -0.025858 | 1.0224 | -0.025853
206.56 | -10.0546 | 0.32402 | 0.078924 | 141.7382 | 131.6836 | -7.2859 | -0.054197 | 136.7109 | -5.0273 | 138.3867 | 1.0172 | -0.037406 | 1.017 | -0.037398
206.58 | -13.0524 | 0.32345 | 0.075605 | 142.6296 | 129.5772 | -8.1773 | -0.060827 | 136.1034 | -6.5262 | 138.2788 | 1.0127 | -0.048558 | 1.0125 | -0.048549
206.6 | -16.2624 | 0.3223 | 0.072647 | 144.2009 | 127.9385 | -8.7486 | -0.065077 | 136.0697 | -8.1312 | 138.7801 | 1.0124 | -0.0605 | 1.0122 | -0.060489
206.62 | -18.8092 | 0.32172 | 0.069762 | 143.6302 | 124.821 | -9.1779 | -0.06827 | 134.2256 | -9.4046 | 137.3605 | 0.99871 | -0.069975 | 0.99851 | -0.069961
206.64 | -20.8255 | 0.32057 | 0.06702 | 145.0494 | 124.2239 | -9.5971 | -0.071389 | 134.6367 | -10.4127 | 138.1076 | 1.0018 | -0.077476 | 1.0016 | -0.077461
206.66 | -22.7621 | 0.31943 | 0.064495 | 145.3021 | 122.54 | -9.8498 | -0.073268 | 133.9211 | -11.381 | 137.7147 | 0.99644 | -0.084681 | 0.99625 | -0.084664
206.68 | -24.7783 | 0.31847 | 0.062547 | 145.421 | 120.6427 | -9.9687 | -0.074153 | 133.0318 | -12.3892 | 137.1616 | 0.98983 | -0.092182 | 0.98963 | -0.092164
206.7 | -25.9987 | 0.3179 | 0.060744 | 145.3434 | 119.3447 | -9.8911 | -0.073576 | 132.3441 | -12.9993 | 136.6772 | 0.98471 | -0.096722 | 0.98451 | -0.096703
206.72 | -25.9456 | 0.31675 | 0.059662 | 144.9467 | 119.0011 | -9.4944 | -0.070625 | 131.9739 | -12.9728 | 136.2982 | 0.98195 | -0.096524 | 0.98176 | -0.096505
206.74 | -26.768 | 0.31579 | 0.058652 | 144.6235 | 117.8555 | -9.1712 | -0.068221 | 131.2395 | -13.384 | 135.7008 | 0.97649 | -0.099584 | 0.9763 | -0.099564
206.76 | -26.6088 | 0.31522 | 0.058363 | 143.939 | 117.3302 | -8.4867 | -0.063129 | 130.6346 | -13.3044 | 135.0694 | 0.97199 | -0.098992 | 0.9718 | -0.098972
206.78 | -26.4762 | 0.31502 | 0.058219 | 143.2991 | 116.8229 | -7.8468 | -0.058369 | 130.061 | -13.2381 | 134.4737 | 0.96772 | -0.098498 | 0.96753 | -0.098479
206.8 | -25.7599 | 0.31388 | 0.058507 | 142.6459 | 116.886 | -7.1936 | -0.05351 | 129.7659 | -12.88 | 134.0593 | 0.96553 | -0.095834 | 0.96534 | -0.095815
206.82 | -24.8579 | 0.31368 | 0.059517 | 141.7922 | 116.9343 | -6.3399 | -0.04716 | 129.3632 | -12.429 | 133.5062 | 0.96253 | -0.092478 | 0.96234 | -0.09246
206.84 | -22.709 | 0.3133 | 0.061032 | 140.6668 | 117.9578 | -5.2145 | -0.038788 | 129.3123 | -11.3545 | 133.0971 | 0.96215 | -0.084484 | 0.96196 | -0.084467
206.86 | -20.3745 | 0.31292 | 0.062692 | 139.5386 | 119.1641 | -4.0863 | -0.030396 | 129.3514 | -10.1872 | 132.7471 | 0.96244 | -0.075798 | 0.96225 | -0.075783
206.88 | -18.9419 | 0.31292 | 0.064279 | 138.543 | 119.6011 | -3.0907 | -0.02299 | 129.0721 | -9.4709 | 132.229 | 0.96036 | -0.070469 | 0.96017 | -0.070455
206.9 | -15.8645 | 0.31292 | 0.066299 | 137.3672 | 121.5027 | -1.9149 | -0.014244 | 129.435 | -7.9322 | 132.079 | 0.96306 | -0.05902 | 0.96287 | -0.059008
206.92 | -12.9463 | 0.3133 | 0.06904 | 136.0687 | 123.1224 | -0.6164 | -0.0045851 | 129.5956 | -6.4731 | 131.7533 | 0.96426 | -0.048163 | 0.96407 | -0.048154
206.94 | -9.9485 | 0.31349 | 0.071277 | 135.122 | 125.1735 | 0.3303 | 0.002457 | 130.1478 | -4.9742 | 131.8058 | 0.96837 | -0.037011 | 0.96818 | -0.037004
206.96 | -6.6058 | 0.31407 | 0.074307 | 132.7946 | 126.1888 | 1.6577 | 0.012331 | 129.4917 | -3.3029 | 130.5927 | 0.96349 | -0.024575 | 0.9633 | -0.02457
206.98 | -3.4223 | 0.31464 | 0.077192 | 131.7029 | 128.2806 | 2.7494 | 0.020452 | 129.9918 | -1.7111 | 130.5621 | 0.96721 | -0.012732 | 0.96702 | -0.012729
207 | 0.26529 | 0.31502 | 0.080439 | 130.7267 | 130.992 | 3.7256 | 0.027713 | 130.8593 | 0.13265 | 130.8151 | 0.97366 | 0.00098696 | 0.97347 | 0.00098676
207.02 | 3.7141 | 0.31541 | 0.083901 | 129.6561 | 133.3702 | 4.7962 | 0.035677 | 131.5131 | 1.857 | 130.8941 | 0.97853 | 0.013817 | 0.97833 | 0.013815
207.04 | 6.7384 | 0.31656 | 0.08722 | 128.8033 | 135.5417 | 5.649 | 0.04202 | 132.1725 | 3.3692 | 131.0494 | 0.98343 | 0.025069 | 0.98324 | 0.025064
207.06 | 10.0546 | 0.31713 | 0.090466 | 127.997 | 138.0516 | 6.4553 | 0.048018 | 133.0243 | 5.0273 | 131.3485 | 0.98977 | 0.037406 | 0.98957 | 0.037398
207.08 | 13.2116 | 0.31809 | 0.093641 | 127.4394 | 140.651 | 7.0129 | 0.052166 | 134.0452 | 6.6058 | 131.8433 | 0.99737 | 0.04915 | 0.99717 | 0.049141
207.1 | 15.9971 | 0.31924 | 0.096526 | 125.9771 | 141.9742 | 7.4752 | 0.055605 | 133.9757 | 7.9986 | 131.3095 | 0.99685 | 0.059513 | 0.99665 | 0.059502
207.12 | 18.5174 | 0.31981 | 0.09934 | 125.678 | 144.1954 | 7.7743 | 0.05783 | 134.9367 | 9.2587 | 131.8505 | 1.004 | 0.06889 | 1.0038 | 0.068876
207.14 | 20.5071 | 0.32077 | 0.10179 | 125.4125 | 145.9196 | 8.0398 | 0.059805 | 135.6661 | 10.2536 | 132.2482 | 1.0094 | 0.076292 | 1.0092 | 0.076277
207.16 | 22.6029 | 0.32191 | 0.10417 | 125.1698 | 147.7727 | 8.2825 | 0.06161 | 136.4713 | 11.3015 | 132.7041 | 1.0154 | 0.084089 | 1.0152 | 0.084072
207.18 | 24.6987 | 0.32249 | 0.10612 | 125.1322 | 149.8309 | 8.3201 | 0.06189 | 137.4816 | 12.3494 | 133.3651 | 1.0229 | 0.091886 | 1.0227 | 0.091868
207.2 | 25.9191 | 0.32364 | 0.10764 | 125.3239 | 151.243 | 8.1284 | 0.060464 | 138.2834 | 12.9595 | 133.9636 | 1.0289 | 0.096426 | 1.0287 | 0.096407
207.22 | 26.3701 | 0.32459 | 0.10865 | 125.6197 | 151.9898 | 7.8326 | 0.058263 | 138.8047 | 13.185 | 134.4097 | 1.0328 | 0.098104 | 1.0326 | 0.098084
207.24 | 26.7415 | 0.32517 | 0.10944 | 125.9733 | 152.7148 | 7.479 | 0.055633 | 139.344 | 13.3707 | 134.8871 | 1.0368 | 0.099485 | 1.0366 | 0.099466
207.26 | 26.7945 | 0.32593 | 0.10987 | 126.4535 | 153.248 | 6.9988 | 0.052061 | 139.8508 | 13.3973 | 135.385 | 1.0406 | 0.099683 | 1.0404 | 0.099663
207.28 | 26.6619 | 0.3267 | 0.10987 | 127.0403 | 153.7022 | 6.412 | 0.047696 | 140.3712 | 13.3309 | 135.9276 | 1.0444 | 0.099189 | 1.0442 | 0.09917
207.3 | 25.6007 | 0.32708 | 0.10973 | 127.6622 | 153.2629 | 5.7901 | 0.04307 | 140.4626 | 12.8004 | 136.1958 | 1.0451 | 0.095241 | 1.0449 | 0.095223
207.32 | 24.1681 | 0.32766 | 0.1085 | 128.5384 | 152.7065 | 4.9139 | 0.036552 | 140.6225 | 12.0841 | 136.5944 | 1.0463 | 0.089912 | 1.0461 | 0.089894
207.34 | 22.7621 | 0.32804 | 0.1072 | 129.4407 | 152.2028 | 4.0116 | 0.029841 | 140.8217 | 11.381 | 137.0281 | 1.0478 | 0.084681 | 1.0476 | 0.084664
207.36 | 20.6398 | 0.32823 | 0.10562 | 130.4466 | 151.0864 | 3.0057 | 0.022358 | 140.7665 | 10.3199 | 137.3265 | 1.0474 | 0.076785 | 1.0472 | 0.07677
207.38 | 18.1991 | 0.32842 | 0.10417 | 131.3711 | 149.5702 | 2.0812 | 0.015481 | 140.4706 | 9.0995 | 137.4375 | 1.0452 | 0.067705 | 1.045 | 0.067692
207.4 | 15.8645 | 0.32842 | 0.10208 | 132.4168 | 148.2813 | 1.0355 | 0.0077026 | 140.349 | 7.9322 | 137.705 | 1.0443 | 0.05902 | 1.0441 | 0.059008
207.42 | 12.8136 | 0.32842 | 0.099989 | 133.5194 | 146.333 | -0.0671 | -0.00049913 | 139.9262 | 6.4068 | 137.7906 | 1.0411 | 0.04767 | 1.0409 | 0.047661
207.44 | 9.5771 | 0.32804 | 0.097248 | 134.6917 | 144.2688 | -1.2394 | -0.0092194 | 139.4802 | 4.7885 | 137.8841 | 1.0378 | 0.035629 | 1.0376 | 0.035622
207.46 | 6.314 | 0.32746 | 0.094579 | 136.8264 | 143.1404 | -2.3741 | -0.01766 | 139.9834 | 3.157 | 138.9311 | 1.0415 | 0.02349 | 1.0413 | 0.023485
207.48 | 3.0509 | 0.32708 | 0.091837 | 137.8271 | 140.878 | -3.3748 | -0.025104 | 139.3525 | 1.5254 | 138.8441 | 1.0369 | 0.01135 | 1.0367 | 0.011348
207.5 | -0.13265 | 0.32651 | 0.088735 | 138.8972 | 138.7646 | -4.4449 | -0.033064 | 138.8309 | -0.066323 | 138.853 | 1.033 | -0.00049348 | 1.0328 | -0.00049338
207.52 | -3.4753 | 0.32574 | 0.085633 | 139.8449 | 136.3696 | -5.3926 | -0.040113 | 138.1072 | -1.7377 | 138.6865 | 1.0276 | -0.012929 | 1.0274 | -0.012927
207.54 | -7.0037 | 0.32498 | 0.082531 | 140.7411 | 133.7374 | -6.2888 | -0.04678 | 137.2392 | -3.5019 | 138.4065 | 1.0211 | -0.026056 | 1.0209 | -0.026051
207.56 | -10.3199 | 0.3244 | 0.07914 | 141.7063 | 131.3864 | -7.254 | -0.053959 | 136.5464 | -5.1599 | 138.2663 | 1.016 | -0.038393 | 1.0158 | -0.038385
207.58 | -13.0524 | 0.32402 | 0.075894 | 142.3699 | 129.3175 | -7.9176 | -0.058896 | 135.8437 | -6.5262 | 138.0191 | 1.0107 | -0.048558 | 1.0105 | -0.048549
207.6 | -15.838 | 0.32287 | 0.072792 | 143.0375 | 127.1995 | -8.5852 | -0.063862 | 135.1185 | -7.919 | 137.7582 | 1.0054 | -0.058921 | 1.0052 | -0.05891
207.62 | -18.5705 | 0.32172 | 0.069762 | 144.6002 | 126.0297 | -9.1479 | -0.068047 | 135.315 | -9.2852 | 138.41 | 1.0068 | -0.069087 | 1.0066 | -0.069073
207.64 | -21.0112 | 0.32057 | 0.067164 | 144.9272 | 123.916 | -9.4749 | -0.07048 | 134.4216 | -10.5056 | 137.9235 | 1.0002 | -0.078167 | 0.99997 | -0.078152
207.66 | -22.709 | 0.31943 | 0.064784 | 145.0771 | 122.3681 | -9.6248 | -0.071595 | 133.7226 | -11.3545 | 137.5074 | 0.99497 | -0.084484 | 0.99477 | -0.084467
207.68 | -24.1947 | 0.31885 | 0.062836 | 145.1375 | 120.9428 | -9.6852 | -0.072044 | 133.0402 | -12.0973 | 137.0726 | 0.98989 | -0.09001 | 0.98969 | -0.089993
207.7 | -25.4681 | 0.31847 | 0.061032 | 145.1098 | 119.6417 | -9.6575 | -0.071838 | 132.3758 | -12.734 | 136.6204 | 0.98494 | -0.094748 | 0.98475 | -0.094729
207.72 | -26.317 | 0.31732 | 0.059662 | 144.9379 | 118.6209 | -9.4856 | -0.070559 | 131.7794 | -13.1585 | 136.1656 | 0.98051 | -0.097906 | 0.98031 | -0.097887
207.74 | -26.9802 | 0.31636 | 0.058796 | 144.5922 | 117.612 | -9.1399 | -0.067988 | 131.1021 | -13.4901 | 135.5988 | 0.97547 | -0.10037 | 0.97527 | -0.10035
207.76 | -26.5823 | 0.3156 | 0.058435 | 143.9937 | 117.4114 | -8.5414 | -0.063536 | 130.7025 | -13.2912 | 135.1329 | 0.97249 | -0.098893 | 0.9723 | -0.098874
207.78 | -25.9456 | 0.31483 | 0.058507 | 143.3781 | 117.4325 | -7.9258 | -0.058957 | 130.4053 | -12.9728 | 134.7296 | 0.97028 | -0.096524 | 0.97009 | -0.096505
207.8 | -25.7599 | 0.31445 | 0.058796 | 142.6766 | 116.9167 | -7.2243 | -0.053738 | 129.7966 | -12.88 | 134.09 | 0.96575 | -0.095834 | 0.96556 | -0.095815
207.82 | -24.6457 | 0.31426 | 0.059517 | 141.8298 | 117.1841 | -6.3775 | -0.047439 | 129.507 | -12.3228 | 133.6146 | 0.9636 | -0.091688 | 0.96341 | -0.09167
207.84 | -22.4703 | 0.31388 | 0.061321 | 140.6503 | 118.18 | -5.198 | -0.038666 | 129.4152 | -11.2351 | 133.1602 | 0.96292 | -0.083595 | 0.96273 | -0.083579
207.86 | -20.6928 | 0.31349 | 0.062692 | 139.6605 | 118.9677 | -4.2082 | -0.031303 | 129.3141 | -10.3464 | 132.7629 | 0.96216 | -0.076983 | 0.96197 | -0.076967
207.88 | -18.4909 | 0.3133 | 0.064639 | 138.5375 | 120.0466 | -3.0852 | -0.022949 | 129.2921 | -9.2454 | 132.3739 | 0.962 | -0.068791 | 0.96181 | -0.068777
207.9 | -15.4666 | 0.3133 | 0.066732 | 137.3044 | 121.8378 | -1.8521 | -0.013777 | 129.5711 | -7.7333 | 132.1489 | 0.96408 | -0.05754 | 0.96389 | -0.057528
207.92 | -12.8136 | 0.31349 | 0.068824 | 136.3052 | 123.4916 | -0.8529 | -0.0063443 | 129.8984 | -6.4068 | 132.034 | 0.96651 | -0.04767 | 0.96632 | -0.047661
207.94 | -9.8954 | 0.31388 | 0.071565 | 135.0228 | 125.1274 | 0.4295 | 0.0031949 | 130.0751 | -4.9477 | 131.7243 | 0.96783 | -0.036813 | 0.96764 | -0.036806
207.96 | -6.818 | 0.31445 | 0.074379 | 133.9584 | 127.1404 | 1.4939 | 0.011112 | 130.5494 | -3.409 | 131.6857 | 0.97136 | -0.025365 | 0.97116 | -0.02536
207.98 | -3.1039 | 0.31502 | 0.077409 | 131.78 | 128.6761 | 2.6723 | 0.019878 | 130.228 | -1.552 | 130.7454 | 0.96896 | -0.011547 | 0.96877 | -0.011545
208 | -0.053059 | 0.31579 | 0.080727 | 130.7778 | 130.7247 | 3.6745 | 0.027333 | 130.7513 | -0.026529 | 130.7601 | 0.97286 | -0.00019739 | 0.97267 | -0.00019735
208.02 | 3.1835 | 0.31617 | 0.083901 | 129.7727 | 132.9562 | 4.6796 | 0.034809 | 131.3645 | 1.5918 | 130.8339 | 0.97742 | 0.011843 | 0.97723 | 0.011841
208.04 | 6.4731 | 0.31694 | 0.087148 | 128.9365 | 135.4096 | 5.5158 | 0.04103 | 132.1731 | 3.2366 | 131.0942 | 0.98344 | 0.024082 | 0.98324 | 0.024077
208.06 | 9.7097 | 0.31751 | 0.090466 | 128.1862 | 137.8959 | 6.2661 | 0.046611 | 133.0411 | 4.8549 | 131.4228 | 0.98989 | 0.036123 | 0.9897 | 0.036115
208.08 | 12.9463 | 0.31866 | 0.093785 | 127.5367 | 140.483 | 6.9156 | 0.051442 | 134.0098 | 6.4731 | 131.8521 | 0.9971 | 0.048163 | 0.99691 | 0.048154
208.1 | 16.2624 | 0.31962 | 0.096815 | 126.0052 | 142.2676 | 7.4471 | 0.055396 | 134.1364 | 8.1312 | 131.426 | 0.99804 | 0.0605 | 0.99785 | 0.060489
208.12 | 18.7297 | 0.32057 | 0.099701 | 125.547 | 144.2767 | 7.9053 | 0.058804 | 134.9118 | 9.3648 | 131.7902 | 1.0038 | 0.069679 | 1.0036 | 0.069665
208.14 | 20.9051 | 0.32115 | 0.10201 | 125.3263 | 146.2314 | 8.126 | 0.060446 | 135.7788 | 10.4525 | 132.2946 | 1.0103 | 0.077772 | 1.0101 | 0.077757
208.16 | 22.4968 | 0.3223 | 0.10432 | 125.2974 | 147.7942 | 8.1549 | 0.060661 | 136.5458 | 11.2484 | 132.7963 | 1.016 | 0.083694 | 1.0158 | 0.083677
208.18 | 24.2212 | 0.32287 | 0.10619 | 125.2251 | 149.4463 | 8.2272 | 0.061199 | 137.3357 | 12.1106 | 133.2988 | 1.0218 | 0.090109 | 1.0216 | 0.090091
208.2 | 25.5211 | 0.32402 | 0.10778 | 125.3151 | 150.8362 | 8.1372 | 0.060529 | 138.0757 | 12.7606 | 133.8221 | 1.0274 | 0.094945 | 1.0272 | 0.094927
208.22 | 26.9802 | 0.32498 | 0.10886 | 125.5753 | 152.5555 | 7.877 | 0.058594 | 139.0654 | 13.4901 | 134.5687 | 1.0347 | 0.10037 | 1.0345 | 0.10035
208.24 | 27.2455 | 0.32593 | 0.10973 | 125.897 | 153.1425 | 7.5553 | 0.056201 | 139.5198 | 13.6228 | 134.9788 | 1.0381 | 0.10136 | 1.0379 | 0.10134
208.26 | 27.0068 | 0.32632 | 0.11002 | 126.5214 | 153.5282 | 6.9309 | 0.051556 | 140.0248 | 13.5034 | 135.5237 | 1.0419 | 0.10047 | 1.0417 | 0.10045
208.28 | 26.3701 | 0.32708 | 0.11016 | 127.0624 | 153.4325 | 6.3899 | 0.047532 | 140.2474 | 13.185 | 135.8524 | 1.0435 | 0.098104 | 1.0433 | 0.098084
208.3 | 25.415 | 0.32746 | 0.10973 | 127.752 | 153.167 | 5.7003 | 0.042402 | 140.4595 | 12.7075 | 136.2237 | 1.0451 | 0.09455 | 1.0449 | 0.094532
208.32 | 24.2743 | 0.32804 | 0.1085 | 128.6321 | 152.9064 | 4.8202 | 0.035855 | 140.7692 | 12.1371 | 136.7235 | 1.0474 | 0.090307 | 1.0472 | 0.090289
208.34 | 22.8682 | 0.32861 | 0.10742 | 129.4344 | 152.3026 | 4.0179 | 0.029887 | 140.8685 | 11.4341 | 137.0571 | 1.0481 | 0.085076 | 1.0479 | 0.085059
208.36 | 20.4806 | 0.3288 | 0.10569 | 130.5466 | 151.0272 | 2.9057 | 0.021614 | 140.7869 | 10.2403 | 137.3735 | 1.0475 | 0.076193 | 1.0473 | 0.076178
208.38 | 18.2256 | 0.329 | 0.10403 | 131.4794 | 149.705 | 1.9729 | 0.014676 | 140.5922 | 9.1128 | 137.5546 | 1.0461 | 0.067804 | 1.0459 | 0.067791
208.4 | 15.6788 | 0.329 | 0.10208 | 132.5261 | 148.2049 | 0.9262 | 0.0068896 | 140.3655 | 7.8394 | 137.7524 | 1.0444 | 0.058329 | 1.0442 | 0.058318
208.42 | 12.4422 | 0.329 | 0.099701 | 133.6669 | 146.1091 | -0.2146 | -0.0015963 | 139.888 | 6.2211 | 137.8143 | 1.0408 | 0.046288 | 1.0406 | 0.046279
208.44 | 10.0811 | 0.32861 | 0.097536 | 134.5328 | 144.6139 | -1.0805 | -0.0080374 | 139.5734 | 5.0406 | 137.8932 | 1.0385 | 0.037504 | 1.0383 | 0.037497
208.46 | 6.5793 | 0.32804 | 0.094723 | 136.7461 | 143.3254 | -2.2938 | -0.017063 | 140.0357 | 3.2896 | 138.9392 | 1.0419 | 0.024477 | 1.0417 | 0.024472
208.48 | 3.608 | 0.32746 | 0.092126 | 137.6201 | 141.2281 | -3.1678 | -0.023564 | 139.4241 | 1.804 | 138.8228 | 1.0374 | 0.013423 | 1.0372 | 0.01342
208.5 | -0.026529 | 0.32708 | 0.089024 | 138.7228 | 138.6963 | -4.2705 | -0.031766 | 138.7095 | -0.013265 | 138.714 | 1.0321 | -9.8696e-05 | 1.0319 | -9.8676e-05
208.52 | -3.2896 | 0.32632 | 0.085633 | 139.7823 | 136.4927 | -5.33 | -0.039648 | 138.1375 | -1.6448 | 138.6858 | 1.0278 | -0.012238 | 1.0276 | -0.012236
208.54 | -6.7915 | 0.32555 | 0.082531 | 140.6979 | 133.9064 | -6.2456 | -0.046458 | 137.3022 | -3.3957 | 138.4341 | 1.0216 | -0.025266 | 1.0214 | -0.025261
208.56 | -10.0811 | 0.32517 | 0.079212 | 141.6102 | 131.5291 | -7.1579 | -0.053244 | 136.5696 | -5.0406 | 138.2498 | 1.0161 | -0.037504 | 1.0159 | -0.037497
208.58 | -13.0789 | 0.32459 | 0.075894 | 142.3434 | 129.2645 | -7.8911 | -0.058698 | 135.8039 | -6.5395 | 137.9838 | 1.0105 | -0.048657 | 1.0103 | -0.048647
208.6 | -16.289 | 0.32306 | 0.072792 | 144.0432 | 127.7542 | -8.5909 | -0.063904 | 135.8987 | -8.1445 | 138.6135 | 1.0112 | -0.060599 | 1.011 | -0.060587
208.62 | -18.8623 | 0.32249 | 0.069906 | 143.5379 | 124.6756 | -9.0856 | -0.067584 | 134.1068 | -9.4311 | 137.2505 | 0.99782 | -0.070173 | 0.99763 | -0.070159
208.64 | -21.0908 | 0.32134 | 0.067381 | 144.8644 | 123.7736 | -9.4121 | -0.070012 | 134.319 | -10.5454 | 137.8341 | 0.9994 | -0.078463 | 0.99921 | -0.078448
208.66 | -22.7886 | 0.32019 | 0.064928 | 145.0062 | 122.2176 | -9.5539 | -0.071067 | 133.6119 | -11.3943 | 137.41 | 0.99414 | -0.08478 | 0.99395 | -0.084763
208.68 | -24.3273 | 0.31962 | 0.062908 | 145.1876 | 120.8603 | -9.7353 | -0.072417 | 133.0239 | -12.1637 | 137.0785 | 0.98977 | -0.090504 | 0.98957 | -0.090486
208.7 | -25.8395 | 0.31904 | 0.061032 | 145.0995 | 119.26 | -9.6472 | -0.071761 | 132.1798 | -12.9197 | 136.4863 | 0.98349 | -0.09613 | 0.98329 | -0.096111
208.72 | -26.8741 | 0.31751 | 0.059806 | 144.9656 | 118.0915 | -9.5133 | -0.070765 | 131.5285 | -13.4371 | 136.0076 | 0.97864 | -0.099979 | 0.97845 | -0.099959
208.74 | -27.0864 | 0.31713 | 0.05894 | 144.4208 | 117.3344 | -8.9685 | -0.066713 | 130.8776 | -13.5432 | 135.392 | 0.9738 | -0.10077 | 0.97361 | -0.10075
208.76 | -27.0333 | 0.31617 | 0.058652 | 143.8945 | 116.8612 | -8.4422 | -0.062798 | 130.3778 | -13.5167 | 134.8834 | 0.97008 | -0.10057 | 0.96989 | -0.10055
208.78 | -26.3966 | 0.31541 | 0.058507 | 143.2673 | 116.8707 | -7.815 | -0.058132 | 130.069 | -13.1983 | 134.4684 | 0.96778 | -0.098202 | 0.96759 | -0.098183
208.8 | -25.415 | 0.31502 | 0.05894 | 142.4387 | 117.0237 | -6.9864 | -0.051969 | 129.7312 | -12.7075 | 133.967 | 0.96527 | -0.09455 | 0.96508 | -0.094532
208.82 | -24.1947 | 0.31483 | 0.060167 | 141.4756 | 117.2809 | -6.0233 | -0.044805 | 129.3783 | -12.0973 | 133.4107 | 0.96264 | -0.09001 | 0.96245 | -0.089993
208.84 | -22.6029 | 0.31426 | 0.061321 | 140.5325 | 117.9296 | -5.0802 | -0.037789 | 129.231 | -11.3015 | 132.9982 | 0.96155 | -0.084089 | 0.96136 | -0.084072
208.86 | -20.7193 | 0.31407 | 0.06298 | 139.4141 | 118.6948 | -3.9618 | -0.02947 | 129.0544 | -10.3597 | 132.5077 | 0.96023 | -0.077081 | 0.96004 | -0.077066
208.88 | -18.4644 | 0.31388 | 0.064928 | 138.2653 | 119.8009 | -2.813 | -0.020925 | 129.0331 | -9.2322 | 132.1105 | 0.96007 | -0.068692 | 0.95988 | -0.068679
208.9 | -15.7053 | 0.31388 | 0.06702 | 137.191 | 121.4857 | -1.7387 | -0.012933 | 129.3383 | -7.8527 | 131.9559 | 0.96234 | -0.058428 | 0.96215 | -0.058416
208.92 | -12.8402 | 0.31426 | 0.069184 | 136.0885 | 123.2483 | -0.6362 | -0.0047324 | 129.6684 | -6.4201 | 131.8084 | 0.9648 | -0.047769 | 0.96461 | -0.047759
208.94 | -9.8689 | 0.31445 | 0.071854 | 134.8577 | 124.9888 | 0.5946 | 0.004423 | 129.9233 | -4.9344 | 131.5681 | 0.9667 | -0.036715 | 0.96651 | -0.036708
208.96 | -6.8445 | 0.31522 | 0.074451 | 132.8721 | 126.0276 | 1.5802 | 0.011754 | 129.4498 | -3.4223 | 130.5906 | 0.96317 | -0.025463 | 0.96298 | -0.025458
208.98 | -2.9978 | 0.31598 | 0.077842 | 131.5262 | 128.5284 | 2.9261 | 0.021766 | 130.0273 | -1.4989 | 130.5269 | 0.96747 | -0.011153 | 0.96728 | -0.01115
209 | -0.21223 | 0.31617 | 0.080871 | 130.6411 | 130.4289 | 3.8112 | 0.02835 | 130.535 | -0.10612 | 130.5704 | 0.97125 | -0.00078957 | 0.97106 | -0.00078941
209.02 | 3.3692 | 0.31656 | 0.084046 | 129.6917 | 133.0609 | 4.7606 | 0.035412 | 131.3763 | 1.6846 | 130.8148 | 0.97751 | 0.012534 | 0.97731 | 0.012532
209.04 | 6.7119 | 0.31751 | 0.087364 | 128.765 | 135.4769 | 5.6873 | 0.042305 | 132.121 | 3.356 | 131.0023 | 0.98305 | 0.02497 | 0.98285 | 0.024965
209.06 | 10.0546 | 0.3179 | 0.090683 | 128.1246 | 138.1792 | 6.3277 | 0.047069 | 133.1519 | 5.0273 | 131.4761 | 0.99072 | 0.037406 | 0.99052 | 0.037398
209.08 | 12.7075 | 0.31943 | 0.093857 | 127.4398 | 140.1473 | 7.0125 | 0.052163 | 133.7936 | 6.3538 | 131.6756 | 0.99549 | 0.047275 | 0.9953 | 0.047266
209.1 | 15.9441 | 0.32057 | 0.097103 | 125.8564 | 141.8005 | 7.5959 | 0.056503 | 133.8284 | 7.972 | 131.1711 | 0.99575 | 0.059316 | 0.99556 | 0.059304
209.12 | 18.5705 | 0.32115 | 0.099701 | 126.5123 | 145.0828 | 7.94 | 0.059062 | 135.7975 | 9.2852 | 132.7025 | 1.0104 | 0.069087 | 1.0102 | 0.069073
209.14 | 21.1969 | 0.32172 | 0.1023 | 125.2401 | 146.437 | 8.2122 | 0.061087 | 135.8385 | 10.5984 | 132.3057 | 1.0107 | 0.078858 | 1.0105 | 0.078842
209.16 | 22.7621 | 0.32268 | 0.10446 | 125.1358 | 147.8979 | 8.3165 | 0.061863 | 136.5168 | 11.381 | 132.7232 | 1.0158 | 0.084681 | 1.0156 | 0.084664
209.18 | 24.3008 | 0.32325 | 0.10627 | 125.1569 | 149.4577 | 8.2954 | 0.061706 | 137.3073 | 12.1504 | 133.2572 | 1.0216 | 0.090405 | 1.0214 | 0.090387
209.2 | 25.3354 | 0.32498 | 0.10785 | 125.3368 | 150.6722 | 8.1155 | 0.060368 | 138.0045 | 12.6677 | 133.7819 | 1.0268 | 0.094254 | 1.0266 | 0.094236
209.22 | 26.2374 | 0.32593 | 0.10901 | 125.6 | 151.8374 | 7.8523 | 0.05841 | 138.7187 | 13.1187 | 134.3458 | 1.0321 | 0.09761 | 1.0319 | 0.097591
209.24 | 26.715 | 0.32651 | 0.10987 | 125.9297 | 152.6447 | 7.5226 | 0.055957 | 139.2872 | 13.3575 | 134.8347 | 1.0364 | 0.099387 | 1.0362 | 0.099367
209.26 | 26.6619 | 0.32689 | 0.11016 | 126.4849 | 153.1468 | 6.9674 | 0.051827 | 139.8158 | 13.3309 | 135.3722 | 1.0403 | 0.099189 | 1.0401 | 0.09917
209.28 | 26.2905 | 0.32766 | 0.11031 | 127.0562 | 153.3467 | 6.3961 | 0.047578 | 140.2014 | 13.1452 | 135.8197 | 1.0432 | 0.097807 | 1.043 | 0.097788
209.3 | 25.6803 | 0.32804 | 0.10973 | 127.8286 | 153.5089 | 5.6237 | 0.041832 | 140.6688 | 12.8402 | 136.3887 | 1.0466 | 0.095537 | 1.0464 | 0.095519
209.32 | 24.964 | 0.3288 | 0.10901 | 128.499 | 153.463 | 4.9533 | 0.036845 | 140.981 | 12.482 | 136.8203 | 1.049 | 0.092873 | 1.0488 | 0.092854
209.34 | 22.656 | 0.32919 | 0.10735 | 129.5844 | 152.2404 | 3.8679 | 0.028772 | 140.9124 | 11.328 | 137.1364 | 1.0485 | 0.084286 | 1.0483 | 0.084269
209.36 | 20.6663 | 0.32938 | 0.10612 | 130.4767 | 151.143 | 2.9756 | 0.022134 | 140.8098 | 10.3331 | 137.3655 | 1.0477 | 0.076884 | 1.0475 | 0.076869
209.38 | 18.1991 | 0.32957 | 0.10417 | 131.5997 | 149.7988 | 1.8526 | 0.013781 | 140.6992 | 9.0995 | 137.6661 | 1.0469 | 0.067705 | 1.0467 | 0.067692
209.4 | 15.9706 | 0.32957 | 0.10208 | 132.5943 | 148.5649 | 0.858 | 0.0063823 | 140.5796 | 7.9853 | 137.9178 | 1.046 | 0.059415 | 1.0458 | 0.059403
209.42 | 12.6014 | 0.32957 | 0.099989 | 133.6365 | 146.2379 | -0.1842 | -0.0013702 | 139.9372 | 6.3007 | 137.837 | 1.0412 | 0.04688 | 1.041 | 0.046871
209.44 | 9.6301 | 0.329 | 0.097681 | 134.686 | 144.3161 | -1.2337 | -0.009177 | 139.5011 | 4.8151 | 137.896 | 1.038 | 0.035827 | 1.0378 | 0.035819
209.46 | 6.6854 | 0.32842 | 0.095011 | 135.7055 | 142.3909 | -2.2532 | -0.016761 | 139.0482 | 3.3427 | 137.934 | 1.0346 | 0.024871 | 1.0344 | 0.024866
209.48 | 3.4223 | 0.32804 | 0.091981 | 137.8734 | 141.2957 | -3.4211 | -0.025448 | 139.5845 | 1.7111 | 139.0142 | 1.0386 | 0.012732 | 1.0384 | 0.012729
209.5 | -0.26529 | 0.32785 | 0.089168 | 138.8104 | 138.5451 | -4.3581 | -0.032418 | 138.6778 | -0.13265 | 138.722 | 1.0318 | -0.00098696 | 1.0316 | -0.00098676
209.52 | -3.5019 | 0.32708 | 0.085849 | 139.8936 | 136.3917 | -5.4413 | -0.040475 | 138.1427 | -1.7509 | 138.7263 | 1.0279 | -0.013028 | 1.0277 | -0.013025
209.54 | -7.1629 | 0.3267 | 0.082531 | 140.9752 | 133.8123 | -6.5229 | -0.048521 | 137.3938 | -3.5814 | 138.5876 | 1.0223 | -0.026648 | 1.0221 | -0.026643
209.56 | -10.3464 | 0.32536 | 0.079212 | 141.7105 | 131.3641 | -7.2582 | -0.053991 | 136.5373 | -5.1732 | 138.2617 | 1.0159 | -0.038491 | 1.0157 | -0.038484
209.58 | -13.3442 | 0.32421 | 0.07611 | 143.4323 | 130.0881 | -7.98 | -0.05936 | 136.7602 | -6.6721 | 138.9842 | 1.0176 | -0.049644 | 1.0174 | -0.049634
209.6 | -15.9176 | 0.32364 | 0.07308 | 143.9747 | 128.0571 | -8.5224 | -0.063394 | 136.0159 | -7.9588 | 138.6688 | 1.012 | -0.059217 | 1.0118 | -0.059206
209.62 | -18.5174 | 0.32306 | 0.070194 | 144.5551 | 126.0377 | -9.1028 | -0.067712 | 135.2964 | -9.2587 | 138.3826 | 1.0067 | -0.06889 | 1.0065 | -0.068876
209.64 | -20.6928 | 0.32191 | 0.067453 | 144.9398 | 124.247 | -9.4875 | -0.070573 | 134.5934 | -10.3464 | 138.0422 | 1.0014 | -0.076983 | 1.0012 | -0.076967
209.66 | -22.8947 | 0.32077 | 0.065 | 145.2228 | 122.3281 | -9.7705 | -0.072678 | 133.7754 | -11.4474 | 137.5912 | 0.99536 | -0.085174 | 0.99516 | -0.085158
209.68 | -24.5396 | 0.31981 | 0.062908 | 145.1738 | 120.6342 | -9.7215 | -0.072314 | 132.904 | -12.2698 | 136.9939 | 0.98887 | -0.091294 | 0.98868 | -0.091275
209.7 | -25.7864 | 0.31924 | 0.061321 | 145.1038 | 119.3174 | -9.6515 | -0.071793 | 132.2106 | -12.8932 | 136.5083 | 0.98372 | -0.095932 | 0.98352 | -0.095913
209.72 | -26.3435 | 0.31828 | 0.060022 | 144.8875 | 118.544 | -9.4352 | -0.070184 | 131.7157 | -13.1718 | 136.1063 | 0.98003 | -0.098005 | 0.97984 | -0.097985
209.74 | -26.7415 | 0.3177 | 0.059157 | 144.5724 | 117.8309 | -9.1201 | -0.06784 | 131.2017 | -13.3707 | 135.6586 | 0.97621 | -0.099485 | 0.97602 | -0.099466
209.76 | -26.3701 | 0.31675 | 0.058796 | 143.8735 | 117.5034 | -8.4212 | -0.062642 | 130.6885 | -13.185 | 135.0835 | 0.97239 | -0.098104 | 0.9722 | -0.098084
209.78 | -26.4762 | 0.31598 | 0.058652 | 143.2436 | 116.7674 | -7.7913 | -0.057956 | 130.0055 | -13.2381 | 134.4182 | 0.96731 | -0.098498 | 0.96712 | -0.098479
209.8 | -25.7334 | 0.31541 | 0.059085 | 142.6047 | 116.8713 | -7.1524 | -0.053204 | 129.738 | -12.8667 | 134.0269 | 0.96532 | -0.095735 | 0.96513 | -0.095716
209.82 | -24.6987 | 0.31522 | 0.060022 | 141.7529 | 117.0542 | -6.3006 | -0.046867 | 129.4035 | -12.3494 | 133.52 | 0.96283 | -0.091886 | 0.96264 | -0.091868
209.84 | -22.8417 | 0.31483 | 0.061465 | 140.7167 | 117.875 | -5.2644 | -0.03916 | 129.2959 | -11.4208 | 133.1028 | 0.96203 | -0.084977 | 0.96184 | -0.08496
209.86 | -20.5867 | 0.31464 | 0.063269 | 139.5275 | 118.9408 | -4.0752 | -0.030314 | 129.2342 | -10.2933 | 132.6653 | 0.96157 | -0.076588 | 0.96138 | -0.076573
209.88 | -18.3052 | 0.31464 | 0.064784 | 138.5302 | 120.225 | -3.0779 | -0.022895 | 129.3776 | -9.1526 | 132.4285 | 0.96264 | -0.0681 | 0.96245 | -0.068087
209.9 | -15.891 | 0.31464 | 0.06702 | 137.4159 | 121.5249 | -1.9636 | -0.014606 | 129.4704 | -7.9455 | 132.1189 | 0.96333 | -0.059119 | 0.96314 | -0.059107
209.92 | -13.0524 | 0.31483 | 0.069473 | 136.3121 | 123.2597 | -0.8598 | -0.0063957 | 129.7859 | -6.5262 | 131.9613 | 0.96567 | -0.048558 | 0.96548 | -0.048549
209.94 | -9.9485 | 0.31522 | 0.071709 | 135.1797 | 125.2312 | 0.2726 | 0.0020278 | 130.2055 | -4.9742 | 131.8635 | 0.9688 | -0.037011 | 0.9686 | -0.037004
209.96 | -6.3935 | 0.31579 | 0.074884 | 132.914 | 126.5205 | 1.5383 | 0.011443 | 129.7172 | -3.1968 | 130.7828 | 0.96516 | -0.023786 | 0.96497 | -0.023781
209.98 | -3.5814 | 0.31598 | 0.077842 | 131.7816 | 128.2002 | 2.6707 | 0.019866 | 129.9909 | -1.7907 | 130.5878 | 0.9672 | -0.013324 | 0.96701 | -0.013321
210 | 0.10612 | 0.31656 | 0.081016 | 130.7446 | 130.8507 | 3.7077 | 0.02758 | 130.7977 | 0.053059 | 130.78 | 0.9732 | 0.00039478 | 0.97301 | 0.00039471
210.02 | 3.661 | 0.31751 | 0.084334 | 129.7818 | 133.4428 | 4.6705 | 0.034742 | 131.6123 | 1.8305 | 131.0021 | 0.97926 | 0.01362 | 0.97907 | 0.013617
210.04 | 7.0037 | 0.3179 | 0.087725 | 128.8741 | 135.8778 | 5.5782 | 0.041494 | 132.376 | 3.5019 | 131.2087 | 0.98495 | 0.026056 | 0.98475 | 0.026051
210.06 | 10.1872 | 0.31885 | 0.090971 | 128.0909 | 138.2781 | 6.3614 | 0.04732 | 133.1845 | 5.0936 | 131.4866 | 0.99096 | 0.037899 | 0.99077 | 0.037892
210.08 | 12.9993 | 0.32 | 0.093929 | 127.5374 | 140.5367 | 6.9149 | 0.051437 | 134.0371 | 6.4997 | 131.8705 | 0.99731 | 0.048361 | 0.99711 | 0.048351
210.1 | 15.9706 | 0.32096 | 0.096959 | 127.1317 | 143.1023 | 7.3206 | 0.054455 | 135.117 | 7.9853 | 132.4552 | 1.0053 | 0.059415 | 1.0051 | 0.059403
210.12 | 18.3052 | 0.32153 | 0.099917 | 126.6647 | 144.9699 | 7.7876 | 0.057929 | 135.8173 | 9.1526 | 132.7664 | 1.0106 | 0.0681 | 1.0104 | 0.068087
210.14 | 20.9051 | 0.32211 | 0.10251 | 125.2893 | 146.1944 | 8.163 | 0.060721 | 135.7418 | 10.4525 | 132.2577 | 1.01 | 0.077772 | 1.0098 | 0.077757
210.16 | 23.1335 | 0.32325 | 0.10475 | 125.2283 | 148.3618 | 8.224 | 0.061175 | 136.7951 | 11.5668 | 132.9395 | 1.0178 | 0.086063 | 1.0176 | 0.086046
210.18 | 24.6457 | 0.32421 | 0.10648 | 125.2653 | 149.911 | 8.187 | 0.060899 | 137.5881 | 12.3228 | 133.4805 | 1.0237 | 0.091688 | 1.0235 | 0.09167
210.2 | 25.6007 | 0.32536 | 0.10792 | 125.4353 | 151.036 | 8.017 | 0.059635 | 138.2357 | 12.8004 | 133.9689 | 1.0285 | 0.095241 | 1.0283 | 0.095223
210.22 | 26.1313 | 0.32632 | 0.10908 | 125.7023 | 151.8336 | 7.75 | 0.057649 | 138.768 | 13.0657 | 134.4127 | 1.0325 | 0.097215 | 1.0323 | 0.097196
210.24 | 26.5027 | 0.32689 | 0.10987 | 126.1688 | 152.6715 | 7.2835 | 0.054179 | 139.4202 | 13.2514 | 135.003 | 1.0374 | 0.098597 | 1.0372 | 0.098578
210.26 | 26.6354 | 0.32727 | 0.11031 | 126.6212 | 153.2566 | 6.8311 | 0.050814 | 139.9389 | 13.3177 | 135.4997 | 1.0412 | 0.09909 | 1.041 | 0.099071
210.28 | 26.4497 | 0.32804 | 0.11031 | 127.1973 | 153.647 | 6.255 | 0.046528 | 140.4221 | 13.2248 | 136.0139 | 1.0448 | 0.0984 | 1.0446 | 0.09838
210.3 | 25.866 | 0.3288 | 0.11002 | 127.8377 | 153.7037 | 5.6146 | 0.041765 | 140.7707 | 12.933 | 136.4597 | 1.0474 | 0.096228 | 1.0472 | 0.096209
210.32 | 24.4069 | 0.32938 | 0.10915 | 128.578 | 152.9849 | 4.8743 | 0.036258 | 140.7815 | 12.2035 | 136.7136 | 1.0475 | 0.0908 | 1.0473 | 0.090782
210.34 | 22.6029 | 0.32976 | 0.10749 | 129.5993 | 152.2022 | 3.853 | 0.028661 | 140.9008 | 11.3015 | 137.1336 | 1.0484 | 0.084089 | 1.0482 | 0.084072
210.36 | 20.6132 | 0.32995 | 0.10627 | 130.4004 | 151.0136 | 3.0519 | 0.022702 | 140.707 | 10.3066 | 137.2715 | 1.0469 | 0.076687 | 1.0467 | 0.076671
210.38 | 18.3052 | 0.32995 | 0.10446 | 131.4789 | 149.7841 | 1.9734 | 0.014679 | 140.6315 | 9.1526 | 137.5806 | 1.0464 | 0.0681 | 1.0462 | 0.068087
210.4 | 15.6788 | 0.33014 | 0.10237 | 132.5588 | 148.2376 | 0.8935 | 0.0066464 | 140.3982 | 7.8394 | 137.7851 | 1.0446 | 0.058329 | 1.0444 | 0.058318
210.42 | 12.7075 | 0.33014 | 0.10042 | 133.5214 | 146.2289 | -0.0691 | -0.000514 | 139.8752 | 6.3538 | 137.7572 | 1.0407 | 0.047275 | 1.0405 | 0.047266
210.44 | 9.7628 | 0.32957 | 0.097681 | 134.6897 | 144.4525 | -1.2374 | -0.0092045 | 139.5711 | 4.8814 | 137.944 | 1.0385 | 0.03632 | 1.0383 | 0.036313
210.46 | 6.5262 | 0.329 | 0.0953 | 135.6249 | 142.1511 | -2.1726 | -0.016161 | 138.888 | 3.2631 | 137.8003 | 1.0334 | 0.024279 | 1.0332 | 0.024274
210.48 | 2.9447 | 0.3288 | 0.092126 | 136.874 | 139.8187 | -3.4217 | -0.025453 | 138.3464 | 1.4724 | 137.8556 | 1.0294 | 0.010955 | 1.0292 | 0.010953
210.5 | -0.31835 | 0.32842 | 0.089168 | 138.8984 | 138.58 | -4.4461 | -0.033073 | 138.7392 | -0.15918 | 138.7923 | 1.0323 | -0.0011843 | 1.0321 | -0.0011841
210.52 | -3.5814 | 0.32746 | 0.086138 | 139.7866 | 136.2052 | -5.3343 | -0.03968 | 137.9959 | -1.7907 | 138.5928 | 1.0268 | -0.013324 | 1.0266 | -0.013321
210.54 | -6.4997 | 0.32708 | 0.082891 | 140.7067 | 134.207 | -6.2544 | -0.046524 | 137.4569 | -3.2498 | 138.5401 | 1.0228 | -0.02418 | 1.0225 | -0.024176
210.56 | -10.2933 | 0.32613 | 0.079501 | 141.6378 | 131.3445 | -7.1855 | -0.05345 | 136.4911 | -5.1467 | 138.2067 | 1.0156 | -0.038294 | 1.0154 | -0.038286
210.58 | -13.4238 | 0.32498 | 0.076399 | 142.3908 | 128.967 | -7.9385 | -0.059051 | 135.6789 | -6.7119 | 137.9162 | 1.0095 | -0.04994 | 1.0093 | -0.04993
210.6 | -15.9971 | 0.3244 | 0.073224 | 144.0399 | 128.0428 | -8.5876 | -0.063879 | 136.0413 | -7.9986 | 138.7075 | 1.0122 | -0.059513 | 1.012 | -0.059502
210.62 | -18.3582 | 0.32383 | 0.070267 | 144.4781 | 126.1199 | -9.0258 | -0.067139 | 135.299 | -9.1791 | 138.3587 | 1.0067 | -0.068297 | 1.0065 | -0.068284
210.64 | -21.1173 | 0.32211 | 0.067525 | 144.9933 | 123.876 | -9.541 | -0.070971 | 134.4347 | -10.5586 | 137.9542 | 1.0003 | -0.078562 | 1.0001 | -0.078546
210.66 | -23.0539 | 0.32115 | 0.065217 | 145.1332 | 122.0793 | -9.6809 | -0.072012 | 133.6062 | -11.527 | 137.4486 | 0.9941 | -0.085767 | 0.9939 | -0.08575
210.68 | -24.1416 | 0.32057 | 0.063341 | 145.1987 | 121.0571 | -9.7464 | -0.072499 | 133.1279 | -12.0708 | 137.1515 | 0.99054 | -0.089813 | 0.99035 | -0.089795
210.7 | -25.5477 | 0.32 | 0.061465 | 145.1332 | 119.5855 | -9.6809 | -0.072012 | 132.3594 | -12.7738 | 136.6173 | 0.98482 | -0.095044 | 0.98463 | -0.095025
210.72 | -26.1844 | 0.31885 | 0.060311 | 144.8953 | 118.7109 | -9.443 | -0.070242 | 131.8031 | -13.0922 | 136.1672 | 0.98068 | -0.097413 | 0.98049 | -0.097393
210.74 | -26.5027 | 0.31847 | 0.059229 | 144.465 | 117.9623 | -9.0127 | -0.067042 | 131.2136 | -13.2514 | 135.6308 | 0.9763 | -0.098597 | 0.9761 | -0.098578
210.76 | -26.6354 | 0.31694 | 0.05894 | 143.9539 | 117.3185 | -8.5016 | -0.06324 | 130.6362 | -13.3177 | 135.0754 | 0.972 | -0.09909 | 0.97181 | -0.099071
210.78 | -25.9721 | 0.31617 | 0.05894 | 143.2227 | 117.2506 | -7.7704 | -0.057801 | 130.2366 | -12.9861 | 134.5653 | 0.96903 | -0.096623 | 0.96884 | -0.096604
210.8 | -25.415 | 0.31598 | 0.059157 | 142.5134 | 117.0984 | -7.0611 | -0.052524 | 129.8059 | -12.7075 | 134.0417 | 0.96582 | -0.09455 | 0.96563 | -0.094532
210.82 | -24.5396 | 0.3156 | 0.060167 | 142.6802 | 118.1406 | -6.2279 | -0.046327 | 130.4104 | -12.2698 | 134.5003 | 0.97032 | -0.091294 | 0.97013 | -0.091275
210.84 | -22.709 | 0.31541 | 0.061609 | 140.6755 | 117.9665 | -5.2232 | -0.038853 | 129.321 | -11.3545 | 133.1058 | 0.96222 | -0.084484 | 0.96203 | -0.084467
210.86 | -20.6398 | 0.31522 | 0.063124 | 139.626 | 118.9862 | -4.1737 | -0.031046 | 129.3061 | -10.3199 | 132.7461 | 0.9621 | -0.076785 | 0.96191 | -0.07677
210.88 | -18.4378 | 0.31483 | 0.065144 | 138.502 | 120.0642 | -3.0497 | -0.022685 | 129.2831 | -9.2189 | 132.3561 | 0.96193 | -0.068594 | 0.96174 | -0.06858
210.9 | -15.6257 | 0.31502 | 0.06702 | 137.4171 | 121.7914 | -1.9648 | -0.014615 | 129.6042 | -7.8129 | 132.2085 | 0.96432 | -0.058132 | 0.96413 | -0.05812
210.92 | -12.7606 | 0.31502 | 0.069257 | 135.2874 | 122.5268 | -0.8351 | -0.0062119 | 128.9071 | -6.3803 | 131.0339 | 0.95914 | -0.047473 | 0.95895 | -0.047463
210.94 | -9.8158 | 0.31541 | 0.071998 | 134.9451 | 125.1293 | 0.5072 | 0.0037728 | 130.0372 | -4.9079 | 131.6732 | 0.96754 | -0.036517 | 0.96735 | -0.03651
210.96 | -6.8445 | 0.31598 | 0.074739 | 133.0313 | 126.1868 | 1.421 | 0.01057 | 129.609 | -3.4223 | 130.7498 | 0.96436 | -0.025463 | 0.96417 | -0.025458
210.98 | -3.0509 | 0.31617 | 0.078058 | 131.713 | 128.6621 | 2.7393 | 0.020376 | 130.1876 | -1.5254 | 130.696 | 0.96866 | -0.01135 | 0.96847 | -0.011348
211 | 0.10612 | 0.31713 | 0.081088 | 130.7026 | 130.8087 | 3.7497 | 0.027892 | 130.7557 | 0.053059 | 130.738 | 0.97289 | 0.00039478 | 0.9727 | 0.00039471
211.02 | 2.9182 | 0.31809 | 0.08419 | 129.7787 | 132.6969 | 4.6736 | 0.034765 | 131.2378 | 1.4591 | 130.7514 | 0.97648 | 0.010857 | 0.97628 | 0.010854
211.04 | 6.3405 | 0.31847 | 0.087509 | 128.9584 | 135.2989 | 5.4939 | 0.040867 | 132.1286 | 3.1702 | 131.0719 | 0.98311 | 0.023588 | 0.98291 | 0.023584
211.06 | 9.524 | 0.31904 | 0.090899 | 128.1111 | 137.6351 | 6.3412 | 0.047169 | 132.8731 | 4.762 | 131.2858 | 0.98864 | 0.035432 | 0.98845 | 0.035425
211.08 | 13.2646 | 0.32 | 0.094218 | 127.3956 | 140.6602 | 7.0567 | 0.052492 | 134.0279 | 6.6323 | 131.8171 | 0.99724 | 0.049348 | 0.99704 | 0.049338
211.1 | 15.8114 | 0.32115 | 0.097248 | 125.8928 | 141.7042 | 7.5595 | 0.056232 | 133.7985 | 7.9057 | 131.1633 | 0.99553 | 0.058823 | 0.99533 | 0.058811
211.12 | 18.6501 | 0.3223 | 0.099989 | 125.5296 | 144.1797 | 7.9227 | 0.058933 | 134.8546 | 9.325 | 131.7463 | 1.0034 | 0.069383 | 1.0032 | 0.069369
211.14 | 20.8255 | 0.32287 | 0.10244 | 125.2893 | 146.1148 | 8.163 | 0.060721 | 135.702 | 10.4127 | 132.2311 | 1.0097 | 0.077476 | 1.0095 | 0.077461
211.16 | 22.4968 | 0.32402 | 0.10475 | 125.216 | 147.7128 | 8.2363 | 0.061266 | 136.4644 | 11.2484 | 132.7149 | 1.0154 | 0.083694 | 1.0152 | 0.083677
211.18 | 24.4069 | 0.3244 | 0.1067 | 125.1575 | 149.5644 | 8.2948 | 0.061701 | 137.361 | 12.2035 | 133.2931 | 1.022 | 0.0908 | 1.0218 | 0.090782
211.2 | 25.4946 | 0.32555 | 0.10821 | 125.2641 | 150.7587 | 8.1882 | 0.060908 | 138.0114 | 12.7473 | 133.7623 | 1.0269 | 0.094847 | 1.0267 | 0.094828
211.22 | 26.5823 | 0.3267 | 0.1093 | 125.4957 | 152.078 | 7.9566 | 0.059186 | 138.7869 | 13.2912 | 134.3565 | 1.0326 | 0.098893 | 1.0324 | 0.098874
211.24 | 27.2455 | 0.32708 | 0.11016 | 125.86 | 153.1055 | 7.5923 | 0.056476 | 139.4828 | 13.6228 | 134.9418 | 1.0378 | 0.10136 | 1.0376 | 0.10134
211.26 | 27.0333 | 0.32804 | 0.11052 | 126.4572 | 153.4905 | 6.9951 | 0.052033 | 139.9739 | 13.5167 | 135.4683 | 1.0415 | 0.10057 | 1.0413 | 0.10055
211.28 | 26.5823 | 0.3288 | 0.11052 | 127.0767 | 153.659 | 6.3756 | 0.047425 | 140.3679 | 13.2912 | 135.9375 | 1.0444 | 0.098893 | 1.0442 | 0.098874
211.3 | 25.6538 | 0.32957 | 0.11016 | 127.6484 | 153.3022 | 5.8039 | 0.043173 | 140.4753 | 12.8269 | 136.1997 | 1.0452 | 0.095439 | 1.045 | 0.09542
211.32 | 24.46 | 0.32976 | 0.10915 | 128.5673 | 153.0273 | 4.885 | 0.036337 | 140.7973 | 12.23 | 136.7206 | 1.0476 | 0.090997 | 1.0474 | 0.090979
211.34 | 23.1335 | 0.33034 | 0.10792 | 129.4014 | 152.5349 | 4.0509 | 0.030133 | 140.9682 | 11.5668 | 137.1126 | 1.0489 | 0.086063 | 1.0487 | 0.086046
211.36 | 20.6132 | 0.33053 | 0.10627 | 130.4581 | 151.0713 | 2.9942 | 0.022273 | 140.7647 | 10.3066 | 137.3292 | 1.0474 | 0.076687 | 1.0472 | 0.076671
211.38 | 18.3582 | 0.33072 | 0.10475 | 131.3853 | 149.7435 | 2.067 | 0.015376 | 140.5644 | 9.1791 | 137.5047 | 1.0459 | 0.068297 | 1.0457 | 0.068284
211.4 | 15.6788 | 0.33072 | 0.1028 | 132.3972 | 148.076 | 1.0551 | 0.0078484 | 140.2366 | 7.8394 | 137.6235 | 1.0434 | 0.058329 | 1.0432 | 0.058318
211.42 | 12.681 | 0.33072 | 0.10057 | 133.5275 | 146.2085 | -0.0752 | -0.00055938 | 139.868 | 6.3405 | 137.7545 | 1.0407 | 0.047177 | 1.0405 | 0.047167
211.44 | 9.7097 | 0.33034 | 0.097897 | 134.7071 | 144.4168 | -1.2548 | -0.0093339 | 139.562 | 4.8549 | 137.9437 | 1.0384 | 0.036123 | 1.0382 | 0.036115
211.46 | 6.6058 | 0.33014 | 0.095444 | 135.7018 | 142.3076 | -2.2495 | -0.016733 | 139.0047 | 3.3029 | 137.9037 | 1.0343 | 0.024575 | 1.0341 | 0.02457
211.48 | 3.0774 | 0.32957 | 0.092486 | 137.8511 | 140.9285 | -3.3988 | -0.025282 | 139.3898 | 1.5387 | 138.8769 | 1.0371 | 0.011449 | 1.0369 | 0.011446
211.5 | -0.10612 | 0.3288 | 0.089456 | 138.857 | 138.7509 | -4.4047 | -0.032765 | 138.8039 | -0.053059 | 138.8216 | 1.0328 | -0.00039478 | 1.0326 | -0.00039471
211.52 | -3.6345 | 0.32823 | 0.086282 | 139.8912 | 136.2567 | -5.4389 | -0.040458 | 138.0739 | -1.8173 | 138.6797 | 1.0273 | -0.013521 | 1.0271 | -0.013519
211.54 | -6.6588 | 0.32727 | 0.083108 | 140.7145 | 134.0557 | -6.2622 | -0.046582 | 137.3851 | -3.3294 | 138.4949 | 1.0222 | -0.024773 | 1.022 | -0.024768
211.56 | -9.8689 | 0.32689 | 0.079861 | 141.6411 | 131.7722 | -7.1888 | -0.053474 | 136.7067 | -4.9344 | 138.3515 | 1.0172 | -0.036715 | 1.017 | -0.036708
211.58 | -13.1585 | 0.32632 | 0.076543 | 142.428 | 129.2695 | -7.9757 | -0.059328 | 135.8487 | -6.5793 | 138.0418 | 1.0108 | -0.048953 | 1.0106 | -0.048943
211.6 | -15.891 | 0.32517 | 0.073369 | 144.0357 | 128.1447 | -8.5834 | -0.063848 | 136.0902 | -7.9455 | 138.7387 | 1.0126 | -0.059119 | 1.0124 | -0.059107
211.62 | -18.8092 | 0.32402 | 0.070339 | 144.6278 | 125.8186 | -9.1755 | -0.068253 | 135.2232 | -9.4046 | 138.3581 | 1.0061 | -0.069975 | 1.0059 | -0.069961
211.64 | -21.1173 | 0.32287 | 0.067814 | 144.8972 | 123.7799 | -9.4449 | -0.070256 | 134.3386 | -10.5586 | 137.8581 | 0.99955 | -0.078562 | 0.99935 | -0.078546
211.66 | -22.5499 | 0.32191 | 0.065505 | 145.1315 | 122.5816 | -9.6792 | -0.071999 | 133.8566 | -11.2749 | 137.6149 | 0.99596 | -0.083891 | 0.99577 | -0.083875
211.68 | -24.062 | 0.32134 | 0.063413 | 145.1591 | 121.0971 | -9.7068 | -0.072205 | 133.1281 | -12.031 | 137.1384 | 0.99054 | -0.089517 | 0.99035 | -0.089499
211.7 | -25.4946 | 0.32057 | 0.061609 | 145.2053 | 119.7107 | -9.753 | -0.072548 | 132.458 | -12.7473 | 136.7071 | 0.98556 | -0.094847 | 0.98536 | -0.094828
211.72 | -26.6354 | 0.31962 | 0.060311 | 144.9843 | 118.3489 | -9.532 | -0.070904 | 131.6666 | -13.3177 | 136.1058 | 0.97967 | -0.09909 | 0.97947 | -0.099071
211.74 | -26.7945 | 0.31866 | 0.059373 | 144.5121 | 117.7176 | -9.0598 | -0.067392 | 131.1148 | -13.3973 | 135.5806 | 0.97556 | -0.099683 | 0.97537 | -0.099663
211.76 | -26.7415 | 0.3177 | 0.059085 | 143.9321 | 117.1906 | -8.4798 | -0.063078 | 130.5614 | -13.3707 | 135.0183 | 0.97144 | -0.099485 | 0.97125 | -0.099466
211.78 | -26.3435 | 0.31694 | 0.059085 | 143.2632 | 116.9197 | -7.8109 | -0.058102 | 130.0914 | -13.1718 | 134.482 | 0.96795 | -0.098005 | 0.96776 | -0.097985
211.8 | -25.362 | 0.31656 | 0.059301 | 142.5213 | 117.1593 | -7.069 | -0.052583 | 129.8403 | -12.681 | 134.0673 | 0.96608 | -0.094353 | 0.96589 | -0.094334
211.82 | -24.46 | 0.31636 | 0.0606 | 141.6087 | 117.1487 | -6.1564 | -0.045795 | 129.3787 | -12.23 | 133.4554 | 0.96264 | -0.090997 | 0.96245 | -0.090979
211.84 | -22.7356 | 0.31579 | 0.061826 | 140.6767 | 117.9411 | -5.2244 | -0.038862 | 129.3089 | -11.3678 | 133.0982 | 0.96213 | -0.084582 | 0.96194 | -0.084566
211.86 | -20.7193 | 0.3156 | 0.063413 | 139.5575 | 118.8382 | -4.1052 | -0.030537 | 129.1978 | -10.3597 | 132.6511 | 0.9613 | -0.077081 | 0.96111 | -0.077066
211.88 | -18.3317 | 0.3156 | 0.065433 | 138.426 | 120.0943 | -2.9737 | -0.02212 | 129.2601 | -9.1659 | 132.3154 | 0.96176 | -0.068199 | 0.96157 | -0.068185
211.9 | -15.7318 | 0.3156 | 0.067525 | 137.3099 | 121.5781 | -1.8576 | -0.013818 | 129.444 | -7.8659 | 132.066 | 0.96313 | -0.058527 | 0.96294 | -0.058515
211.92 | -12.7871 | 0.3156 | 0.069617 | 136.1876 | 123.4005 | -0.7353 | -0.0054696 | 129.7941 | -6.3935 | 131.9252 | 0.96573 | -0.047571 | 0.96554 | -0.047562
211.94 | -10.0546 | 0.31598 | 0.072142 | 135.0499 | 124.9953 | 0.4024 | 0.0029933 | 130.0226 | -5.0273 | 131.6984 | 0.96744 | -0.037406 | 0.96724 | -0.037398
211.96 | -6.7119 | 0.31675 | 0.075028 | 132.978 | 126.2661 | 1.4743 | 0.010967 | 129.622 | -3.356 | 130.7407 | 0.96446 | -0.02497 | 0.96426 | -0.024965
211.98 | -3.4223 | 0.31732 | 0.078202 | 131.8232 | 128.4009 | 2.6291 | 0.019557 | 130.1121 | -1.7111 | 130.6824 | 0.9681 | -0.012732 | 0.96791 | -0.012729
212 | -0.21223 | 0.3177 | 0.08116 | 130.7951 | 130.5829 | 3.6572 | 0.027204 | 130.689 | -0.10612 | 130.7244 | 0.97239 | -0.00078957 | 0.9722 | -0.00078941
212.02 | 3.3162 | 0.31809 | 0.084479 | 129.8688 | 133.185 | 4.5835 | 0.034095 | 131.5269 | 1.6581 | 130.9742 | 0.97863 | 0.012337 | 0.97843 | 0.012335
212.04 | 6.6854 | 0.31904 | 0.087797 | 128.9332 | 135.6186 | 5.5191 | 0.041054 | 132.2759 | 3.3427 | 131.1617 | 0.9842 | 0.024871 | 0.98401 | 0.024866
212.06 | 9.9485 | 0.32 | 0.091116 | 128.142 | 138.0905 | 6.3103 | 0.04694 | 133.1162 | 4.9742 | 131.4582 | 0.99045 | 0.037011 | 0.99026 | 0.037004
212.08 | 13.132 | 0.32096 | 0.09429 | 127.4067 | 140.5387 | 7.0456 | 0.052409 | 133.9727 | 6.566 | 131.784 | 0.99683 | 0.048854 | 0.99663 | 0.048845
212.1 | 15.7849 | 0.32153 | 0.097392 | 126.9899 | 142.7748 | 7.4624 | 0.05551 | 134.8824 | 7.8925 | 132.2515 | 1.0036 | 0.058724 | 1.0034 | 0.058712
212.12 | 18.2787 | 0.32268 | 0.10028 | 125.5987 | 143.8774 | 7.8536 | 0.058419 | 134.738 | 9.1393 | 131.6916 | 1.0025 | 0.068001 | 1.0023 | 0.067988
212.14 | 21.1703 | 0.32383 | 0.1028 | 125.1704 | 146.3407 | 8.2819 | 0.061605 | 135.7556 | 10.5852 | 132.2272 | 1.0101 | 0.078759 | 1.0099 | 0.078744
212.16 | 22.9213 | 0.32421 | 0.10489 | 125.1161 | 148.0374 | 8.3362 | 0.062009 | 136.5767 | 11.4606 | 132.7565 | 1.0162 | 0.085273 | 1.016 | 0.085256
212.18 | 24.3804 | 0.32536 | 0.10684 | 125.2184 | 149.5988 | 8.2339 | 0.061248 | 137.4086 | 12.1902 | 133.3452 | 1.0224 | 0.090701 | 1.0222 | 0.090683
212.2 | 25.6007 | 0.32651 | 0.10836 | 125.2863 | 150.887 | 8.166 | 0.060743 | 138.0867 | 12.8004 | 133.8199 | 1.0274 | 0.095241 | 1.0272 | 0.095223
212.22 | 26.3435 | 0.32766 | 0.10951 | 125.5396 | 151.8831 | 7.9127 | 0.058859 | 138.7114 | 13.1718 | 134.3208 | 1.0321 | 0.098005 | 1.0319 | 0.097985
212.24 | 26.8211 | 0.32804 | 0.11031 | 126.0358 | 152.8569 | 7.4165 | 0.055168 | 139.4463 | 13.4105 | 134.9762 | 1.0376 | 0.099781 | 1.0373 | 0.099762
212.26 | 26.6884 | 0.32842 | 0.11067 | 126.5632 | 153.2516 | 6.8891 | 0.051245 | 139.9074 | 13.3442 | 135.4593 | 1.041 | 0.099288 | 1.0408 | 0.099268
212.28 | 26.3435 | 0.32938 | 0.11081 | 127.0894 | 153.4329 | 6.3629 | 0.047331 | 140.2612 | 13.1718 | 135.8706 | 1.0436 | 0.098005 | 1.0434 | 0.097985
212.3 | 25.4416 | 0.32995 | 0.11031 | 127.7878 | 153.2294 | 5.6645 | 0.042136 | 140.5086 | 12.7208 | 136.2683 | 1.0455 | 0.094649 | 1.0453 | 0.09463
212.32 | 24.7253 | 0.33034 | 0.1093 | 128.5558 | 153.2811 | 4.8965 | 0.036423 | 140.9184 | 12.3626 | 136.7976 | 1.0485 | 0.091984 | 1.0483 | 0.091966
212.34 | 22.9213 | 0.33072 | 0.10807 | 129.4308 | 152.3521 | 4.0215 | 0.029914 | 140.8914 | 11.4606 | 137.0712 | 1.0483 | 0.085273 | 1.0481 | 0.085256
212.36 | 20.6663 | 0.3311 | 0.10641 | 130.4866 | 151.1529 | 2.9657 | 0.022061 | 140.8197 | 10.3331 | 137.3754 | 1.0478 | 0.076884 | 1.0476 | 0.076869
212.38 | 18.2787 | 0.33129 | 0.10468 | 131.4442 | 149.7229 | 2.0081 | 0.014937 | 140.5835 | 9.1393 | 137.5371 | 1.046 | 0.068001 | 1.0458 | 0.067988
212.4 | 15.5992 | 0.33129 | 0.1028 | 132.4275 | 148.0267 | 1.0248 | 0.007623 | 140.2271 | 7.7996 | 137.6272 | 1.0434 | 0.058033 | 1.0432 | 0.058022
212.42 | 12.8932 | 0.33129 | 0.10085 | 133.4164 | 146.3096 | 0.0359 | 0.00026704 | 139.863 | 6.4466 | 137.7141 | 1.0407 | 0.047966 | 1.0404 | 0.047957
212.44 | 9.9485 | 0.33129 | 0.09833 | 134.5596 | 144.5081 | -1.1073 | -0.0082367 | 139.5338 | 4.9742 | 137.8758 | 1.0382 | 0.037011 | 1.038 | 0.037004
212.46 | 6.3405 | 0.33014 | 0.095444 | 136.7812 | 143.1217 | -2.3289 | -0.017324 | 139.9514 | 3.1702 | 138.8947 | 1.0413 | 0.023588 | 1.0411 | 0.023584
212.48 | 3.1039 | 0.32995 | 0.092775 | 137.7736 | 140.8775 | -3.3213 | -0.024706 | 139.3256 | 1.552 | 138.8082 | 1.0367 | 0.011547 | 1.0364 | 0.011545
212.5 | 0.15918 | 0.32957 | 0.089601 | 138.8071 | 138.9663 | -4.3548 | -0.032393 | 138.8867 | 0.079588 | 138.8602 | 1.0334 | 0.00059217 | 1.0332 | 0.00059206
212.52 | -3.2896 | 0.329 | 0.086426 | 139.8419 | 136.5523 | -5.3896 | -0.040091 | 138.1971 | -1.6448 | 138.7454 | 1.0283 | -0.012238 | 1.0281 | -0.012236
212.54 | -6.818 | 0.32842 | 0.083252 | 140.7884 | 133.9704 | -6.3361 | -0.047131 | 137.3794 | -3.409 | 138.5157 | 1.0222 | -0.025365 | 1.022 | -0.02536
212.56 | -10.1607 | 0.32766 | 0.079861 | 141.6952 | 131.5345 | -7.2429 | -0.053877 | 136.6148 | -5.0804 | 138.3083 | 1.0165 | -0.0378 | 1.0163 | -0.037793
212.58 | -12.8402 | 0.32613 | 0.076687 | 143.4058 | 130.5656 | -7.9535 | -0.059163 | 136.9857 | -6.4201 | 139.1257 | 1.0192 | -0.047769 | 1.019 | -0.047759
212.6 | -15.7584 | 0.32555 | 0.073657 | 144.053 | 128.2946 | -8.6007 | -0.063977 | 136.1738 | -7.8792 | 138.8002 | 1.0132 | -0.058625 | 1.013 | -0.058614
212.62 | -18.6501 | 0.32498 | 0.070627 | 144.5521 | 125.902 | -9.0998 | -0.067689 | 135.2271 | -9.325 | 138.3354 | 1.0062 | -0.069383 | 1.006 | -0.069369
212.64 | -20.5602 | 0.32364 | 0.068102 | 144.9008 | 124.3406 | -9.4485 | -0.070283 | 134.6207 | -10.2801 | 138.0474 | 1.0016 | -0.076489 | 1.0015 | -0.076474
212.66 | -22.7886 | 0.32306 | 0.065722 | 145.1486 | 122.36 | -9.6963 | -0.072127 | 133.7543 | -11.3943 | 137.5524 | 0.9952 | -0.08478 | 0.995 | -0.084763
212.68 | -24.5396 | 0.32211 | 0.063413 | 145.4113 | 120.8717 | -9.959 | -0.074081 | 133.1415 | -12.2698 | 137.2314 | 0.99064 | -0.091294 | 0.99045 | -0.091275
212.7 | -25.7334 | 0.32038 | 0.061826 | 145.1864 | 119.453 | -9.7341 | -0.072408 | 132.3197 | -12.8667 | 136.6086 | 0.98453 | -0.095735 | 0.98433 | -0.095716
212.72 | -26.4497 | 0.32 | 0.0606 | 145.0052 | 118.5555 | -9.5529 | -0.07106 | 131.7804 | -13.2248 | 136.1886 | 0.98051 | -0.0984 | 0.98032 | -0.09838
212.74 | -26.768 | 0.31943 | 0.059662 | 144.5694 | 117.8014 | -9.1171 | -0.067818 | 131.1854 | -13.384 | 135.6467 | 0.97609 | -0.099584 | 0.97589 | -0.099564
212.76 | -26.4231 | 0.31866 | 0.059301 | 143.9894 | 117.5663 | -8.5371 | -0.063504 | 130.7778 | -13.2116 | 135.1817 | 0.97305 | -0.098301 | 0.97286 | -0.098282
212.78 | -26.2905 | 0.3177 | 0.059229 | 143.3446 | 117.0541 | -7.8923 | -0.058707 | 130.1994 | -13.1452 | 134.5811 | 0.96875 | -0.097807 | 0.96856 | -0.097788
212.8 | -25.362 | 0.31751 | 0.059517 | 142.6225 | 117.2605 | -7.1702 | -0.053336 | 129.9415 | -12.681 | 134.1685 | 0.96683 | -0.094353 | 0.96664 | -0.094334
212.82 | -24.2477 | 0.31694 | 0.060744 | 141.6943 | 117.4466 | -6.242 | -0.046431 | 129.5704 | -12.1239 | 133.6117 | 0.96407 | -0.090208 | 0.96388 | -0.09019
212.84 | -22.8417 | 0.31636 | 0.06197 | 140.7557 | 117.914 | -5.3034 | -0.03945 | 129.3349 | -11.4208 | 133.1418 | 0.96232 | -0.084977 | 0.96213 | -0.08496
212.86 | -20.6132 | 0.31636 | 0.063846 | 139.5724 | 118.9592 | -4.1201 | -0.030648 | 129.2658 | -10.3066 | 132.7013 | 0.9618 | -0.076687 | 0.96161 | -0.076671
212.88 | -18.7297 | 0.31617 | 0.065649 | 138.4252 | 119.6955 | -2.9729 | -0.022114 | 129.0604 | -9.3648 | 132.182 | 0.96028 | -0.069679 | 0.96009 | -0.069665
212.9 | -15.4135 | 0.31617 | 0.067669 | 137.2636 | 121.8501 | -1.8113 | -0.013473 | 129.5569 | -7.7067 | 132.1258 | 0.96397 | -0.057342 | 0.96378 | -0.057331
212.92 | -12.6014 | 0.31636 | 0.069906 | 136.2054 | 123.604 | -0.7531 | -0.005602 | 129.9047 | -6.3007 | 132.0049 | 0.96656 | -0.04688 | 0.96637 | -0.046871
212.94 | -10.0281 | 0.31694 | 0.072431 | 134.0135 | 123.9854 | 0.4388 | 0.003264 | 128.9995 | -5.014 | 130.6708 | 0.95982 | -0.037307 | 0.95963 | -0.0373
212.96 | -6.5793 | 0.31751 | 0.075317 | 132.961 | 126.3817 | 1.4913 | 0.011093 | 129.6714 | -3.2896 | 130.7679 | 0.96482 | -0.024477 | 0.96463 | -0.024472
212.98 | -3.3427 | 0.3177 | 0.078419 | 131.7023 | 128.3596 | 2.75 | 0.020456 | 130.031 | -1.6713 | 130.5881 | 0.9675 | -0.012436 | 0.96731 | -0.012433
213 | -0.026529 | 0.31847 | 0.081521 | 130.7161 | 130.6896 | 3.7362 | 0.027792 | 130.7028 | -0.013265 | 130.7073 | 0.9725 | -9.8696e-05 | 0.9723 | -9.8676e-05
213.02 | 3.21 | 0.31924 | 0.084695 | 129.809 | 133.019 | 4.6433 | 0.034539 | 131.414 | 1.605 | 130.879 | 0.97779 | 0.011942 | 0.9776 | 0.01194
213.04 | 6.765 | 0.31962 | 0.088086 | 129.0103 | 135.7753 | 5.442 | 0.040481 | 132.3928 | 3.3825 | 131.2653 | 0.98507 | 0.025167 | 0.98488 | 0.025162
213.06 | 9.8158 | 0.32057 | 0.091404 | 128.1882 | 138.004 | 6.2641 | 0.046596 | 133.0961 | 4.9079 | 131.4601 | 0.9903 | 0.036517 | 0.99011 | 0.03651
213.08 | 12.8136 | 0.32172 | 0.094723 | 126.4388 | 139.2524 | 7.0135 | 0.05217 | 132.8456 | 6.4068 | 130.71 | 0.98844 | 0.04767 | 0.98825 | 0.047661
213.1 | 15.7053 | 0.32287 | 0.097681 | 126.0515 | 141.7568 | 7.4008 | 0.055051 | 133.9042 | 7.8527 | 131.2866 | 0.99632 | 0.058428 | 0.99612 | 0.058416
213.12 | 18.7827 | 0.32345 | 0.10057 | 125.4384 | 144.2211 | 8.0139 | 0.059612 | 134.8298 | 9.3914 | 131.6993 | 1.0032 | 0.069877 | 1.003 | 0.069863
213.14 | 20.7989 | 0.32402 | 0.10295 | 125.3668 | 146.1657 | 8.0855 | 0.060144 | 135.7663 | 10.3995 | 132.2998 | 1.0102 | 0.077377 | 1.01 | 0.077362
213.16 | 22.8152 | 0.32498 | 0.10526 | 125.2388 | 148.054 | 8.2135 | 0.061097 | 136.6464 | 11.4076 | 132.8439 | 1.0167 | 0.084878 | 1.0165 | 0.084862
213.18 | 24.009 | 0.32613 | 0.10706 | 125.3424 | 149.3514 | 8.1099 | 0.060326 | 137.3469 | 12.0045 | 133.3454 | 1.0219 | 0.08932 | 1.0217 | 0.089302
213.2 | 25.6273 | 0.32727 | 0.10857 | 125.3499 | 150.9772 | 8.1024 | 0.06027 | 138.1635 | 12.8136 | 133.8923 | 1.028 | 0.09534 | 1.0278 | 0.095321
213.22 | 26.7415 | 0.32823 | 0.1098 | 125.59 | 152.3315 | 7.8623 | 0.058484 | 138.9607 | 13.3707 | 134.5038 | 1.0339 | 0.099485 | 1.0337 | 0.099466
213.24 | 27.1394 | 0.3288 | 0.11067 | 125.9949 | 153.1343 | 7.4574 | 0.055472 | 139.5646 | 13.5697 | 135.0414 | 1.0384 | 0.10097 | 1.0382 | 0.10095
213.26 | 27.0333 | 0.32919 | 0.11095 | 126.4967 | 153.53 | 6.9556 | 0.05174 | 140.0134 | 13.5167 | 135.5078 | 1.0418 | 0.10057 | 1.0416 | 0.10055
213.28 | 26.2374 | 0.33014 | 0.11095 | 127.102 | 153.3394 | 6.3503 | 0.047237 | 140.2207 | 13.1187 | 135.8478 | 1.0433 | 0.09761 | 1.0431 | 0.097591
213.3 | 25.4946 | 0.33072 | 0.11074 | 127.8007 | 153.2953 | 5.6516 | 0.04204 | 140.548 | 12.7473 | 136.2989 | 1.0457 | 0.094847 | 1.0455 | 0.094828
213.32 | 24.2477 | 0.33129 | 0.10951 | 128.6444 | 152.8921 | 4.8079 | 0.035764 | 140.7683 | 12.1239 | 136.727 | 1.0474 | 0.090208 | 1.0472 | 0.09019
213.34 | 22.6825 | 0.33187 | 0.10836 | 129.4498 | 152.1323 | 4.0025 | 0.029773 | 140.7911 | 11.3413 | 137.0106 | 1.0476 | 0.084385 | 1.0474 | 0.084368
213.36 | 20.5867 | 0.33187 | 0.10641 | 130.5391 | 151.1258 | 2.9132 | 0.02167 | 140.8324 | 10.2933 | 137.4013 | 1.0479 | 0.076588 | 1.0477 | 0.076573
213.38 | 17.8277 | 0.33206 | 0.10511 | 131.4579 | 149.2856 | 1.9944 | 0.014835 | 140.3717 | 8.9138 | 137.4005 | 1.0444 | 0.066324 | 1.0442 | 0.06631
213.4 | 15.6257 | 0.33225 | 0.10331 | 132.4335 | 148.0592 | 1.0188 | 0.0075784 | 140.2464 | 7.8129 | 137.6421 | 1.0435 | 0.058132 | 1.0433 | 0.05812
213.42 | 12.8136 | 0.33206 | 0.10093 | 133.5061 | 146.3197 | -0.0538 | -0.00040019 | 139.9129 | 6.4068 | 137.7773 | 1.041 | 0.04767 | 1.0408 | 0.047661
213.44 | 9.5505 | 0.33168 | 0.098474 | 134.6324 | 144.1829 | -1.1801 | -0.0087782 | 139.4077 | 4.7753 | 137.8159 | 1.0373 | 0.03553 | 1.0371 | 0.035523
213.46 | 6.7915 | 0.3311 | 0.095877 | 136.7 | 143.4915 | -2.2477 | -0.01672 | 140.0957 | 3.3957 | 138.9638 | 1.0424 | 0.025266 | 1.0422 | 0.025261
213.48 | 2.9447 | 0.33091 | 0.092919 | 137.8032 | 140.7479 | -3.3509 | -0.024926 | 139.2756 | 1.4724 | 138.7848 | 1.0363 | 0.010955 | 1.0361 | 0.010953
213.5 | -0.1857 | 0.33053 | 0.089745 | 138.9249 | 138.7392 | -4.4726 | -0.03327 | 138.832 | -0.092852 | 138.863 | 1.033 | -0.00069087 | 1.0328 | -0.00069073
213.52 | -3.6345 | 0.32995 | 0.086715 | 139.8696 | 136.2351 | -5.4173 | -0.040297 | 138.0523 | -1.8173 | 138.6581 | 1.0272 | -0.013521 | 1.027 | -0.013519
213.54 | -6.8976 | 0.329 | 0.083469 | 140.8619 | 133.9643 | -6.4096 | -0.047678 | 137.4131 | -3.4488 | 138.5627 | 1.0224 | -0.025661 | 1.0222 | -0.025656
213.56 | -10.0546 | 0.32804 | 0.080294 | 142.6675 | 132.6129 | -7.2152 | -0.053671 | 137.6402 | -5.0273 | 139.316 | 1.0241 | -0.037406 | 1.0239 | -0.037398
213.58 | -13.2116 | 0.32708 | 0.076976 | 143.4915 | 130.2799 | -8.0392 | -0.0598 | 136.8857 | -6.6058 | 139.0876 | 1.0185 | -0.04915 | 1.0183 | -0.049141
213.6 | -15.9971 | 0.32651 | 0.073802 | 144.194 | 128.1969 | -8.7417 | -0.065026 | 136.1954 | -7.9986 | 138.8616 | 1.0134 | -0.059513 | 1.0132 | -0.059502
213.62 | -18.6235 | 0.32593 | 0.070988 | 144.7437 | 126.1202 | -9.2914 | -0.069115 | 135.4319 | -9.3118 | 138.5359 | 1.0077 | -0.069284 | 1.0075 | -0.069271
213.64 | -20.6398 | 0.32479 | 0.068391 | 145.0292 | 124.3894 | -9.5769 | -0.071238 | 134.7093 | -10.3199 | 138.1493 | 1.0023 | -0.076785 | 1.0021 | -0.07677
213.66 | -22.7356 | 0.32364 | 0.06601 | 145.296 | 122.5604 | -9.8437 | -0.073223 | 133.9282 | -11.3678 | 137.7175 | 0.9965 | -0.084582 | 0.9963 | -0.084566
213.68 | -24.1416 | 0.32249 | 0.063774 | 145.4198 | 121.2782 | -9.9675 | -0.074144 | 133.349 | -12.0708 | 137.3726 | 0.99219 | -0.089813 | 0.99199 | -0.089795
213.7 | -25.866 | 0.32134 | 0.062042 | 145.3828 | 119.5168 | -9.9305 | -0.073869 | 132.4498 | -12.933 | 136.7608 | 0.9855 | -0.096228 | 0.9853 | -0.096209
213.72 | -26.6354 | 0.32077 | 0.060744 | 145.1383 | 118.5029 | -9.686 | -0.07205 | 131.8206 | -13.3177 | 136.2598 | 0.98081 | -0.09909 | 0.98062 | -0.099071
213.74 | -27.0333 | 0.32038 | 0.05995 | 144.7233 | 117.69 | -9.271 | -0.068963 | 131.2066 | -13.5167 | 135.7122 | 0.97625 | -0.10057 | 0.97605 | -0.10055
213.76 | -26.7945 | 0.31943 | 0.059662 | 144.1183 | 117.3238 | -8.666 | -0.064463 | 130.721 | -13.3973 | 135.1868 | 0.97263 | -0.099683 | 0.97244 | -0.099663
213.78 | -26.3435 | 0.31866 | 0.059517 | 143.4304 | 117.0869 | -7.9781 | -0.059346 | 130.2586 | -13.1718 | 134.6492 | 0.96919 | -0.098005 | 0.969 | -0.097985
213.8 | -25.4946 | 0.31809 | 0.059806 | 142.6972 | 117.2026 | -7.2449 | -0.053892 | 129.9499 | -12.7473 | 134.199 | 0.96689 | -0.094847 | 0.9667 | -0.094828
213.82 | -24.2477 | 0.31751 | 0.061032 | 141.7565 | 117.5088 | -6.3042 | -0.046894 | 129.6326 | -12.1239 | 133.6739 | 0.96453 | -0.090208 | 0.96434 | -0.09019
213.84 | -22.709 | 0.31732 | 0.062114 | 140.8986 | 118.1896 | -5.4463 | -0.040513 | 129.5441 | -11.3545 | 133.3289 | 0.96388 | -0.084484 | 0.96368 | -0.084467
213.86 | -20.7724 | 0.31713 | 0.064062 | 139.6653 | 118.8929 | -4.213 | -0.031339 | 129.2791 | -10.3862 | 132.7412 | 0.9619 | -0.077279 | 0.96171 | -0.077263
213.88 | -18.146 | 0.31694 | 0.06601 | 138.4919 | 120.3459 | -3.0396 | -0.02261 | 129.4189 | -9.073 | 132.4432 | 0.96294 | -0.067508 | 0.96275 | -0.067495
213.9 | -15.7849 | 0.31713 | 0.067958 | 137.4517 | 121.6668 | -1.9994 | -0.014873 | 129.5592 | -7.8925 | 132.1901 | 0.96399 | -0.058724 | 0.9638 | -0.058712
213.92 | -12.4157 | 0.31732 | 0.070194 | 136.1691 | 123.7534 | -0.7168 | -0.005332 | 129.9613 | -6.2078 | 132.0305 | 0.96698 | -0.04619 | 0.96679 | -0.04618
213.94 | -10.1342 | 0.31751 | 0.072647 | 135.204 | 125.0698 | 0.2483 | 0.001847 | 130.1369 | -5.0671 | 131.8259 | 0.96829 | -0.037702 | 0.96809 | -0.037694
213.96 | -6.4731 | 0.31809 | 0.075461 | 133.0157 | 126.5426 | 1.4366 | 0.010686 | 129.7791 | -3.2366 | 130.858 | 0.96562 | -0.024082 | 0.96543 | -0.024077
213.98 | -3.1835 | 0.31847 | 0.078779 | 131.7154 | 128.5319 | 2.7369 | 0.020359 | 130.1236 | -1.5918 | 130.6542 | 0.96819 | -0.011843 | 0.968 | -0.011841
214 | -0.1857 | 0.31904 | 0.081809 | 130.7495 | 130.5638 | 3.7028 | 0.027544 | 130.6566 | -0.092852 | 130.6876 | 0.97215 | -0.00069087 | 0.97196 | -0.00069073
214.02 | 3.4223 | 0.32019 | 0.085056 | 129.8181 | 133.2404 | 4.6342 | 0.034472 | 131.5292 | 1.7111 | 130.9589 | 0.97865 | 0.012732 | 0.97845 | 0.012729
214.04 | 6.7119 | 0.32077 | 0.088302 | 128.9837 | 135.6956 | 5.4686 | 0.040679 | 132.3397 | 3.356 | 131.221 | 0.98468 | 0.02497 | 0.98448 | 0.024965
214.06 | 9.9219 | 0.32115 | 0.091693 | 128.2466 | 138.1685 | 6.2057 | 0.046161 | 133.2076 | 4.961 | 131.5539 | 0.99113 | 0.036912 | 0.99094 | 0.036905
214.08 | 12.6545 | 0.3223 | 0.094795 | 126.6422 | 139.2967 | 6.8101 | 0.050657 | 132.9694 | 6.3272 | 130.8604 | 0.98936 | 0.047078 | 0.98917 | 0.047069
214.1 | 15.9971 | 0.32287 | 0.097897 | 126.0991 | 142.0962 | 7.3532 | 0.054697 | 134.0977 | 7.9986 | 131.4315 | 0.99776 | 0.059513 | 0.99756 | 0.059502
214.12 | 18.4644 | 0.32383 | 0.10071 | 125.5945 | 144.0589 | 7.8578 | 0.058451 | 134.8267 | 9.2322 | 131.7493 | 1.0032 | 0.068692 | 1.003 | 0.068679
214.14 | 21.1969 | 0.32555 | 0.10316 | 125.3752 | 146.5721 | 8.0771 | 0.060082 | 135.9736 | 10.5984 | 132.4408 | 1.0117 | 0.078858 | 1.0115 | 0.078842
214.16 | 23.0804 | 0.32593 | 0.1054 | 125.2621 | 148.3425 | 8.1902 | 0.060923 | 136.8023 | 11.5402 | 132.9556 | 1.0179 | 0.085865 | 1.0177 | 0.085848
214.18 | 24.3008 | 0.32651 | 0.1072 | 125.2962 | 149.597 | 8.1561 | 0.06067 | 137.4466 | 12.1504 | 133.3965 | 1.0227 | 0.090405 | 1.0225 | 0.090387
214.2 | 25.2558 | 0.32766 | 0.10879 | 125.4489 | 150.7047 | 8.0034 | 0.059534 | 138.0768 | 12.6279 | 133.8675 | 1.0274 | 0.093958 | 1.0272 | 0.09394
214.22 | 26.2374 | 0.32823 | 0.10987 | 125.6227 | 151.8601 | 7.8296 | 0.058241 | 138.7414 | 13.1187 | 134.3685 | 1.0323 | 0.09761 | 1.0321 | 0.097591
214.24 | 26.7415 | 0.32919 | 0.11081 | 125.9409 | 152.6824 | 7.5114 | 0.055874 | 139.3116 | 13.3707 | 134.8547 | 1.0366 | 0.099485 | 1.0363 | 0.099466
214.26 | 26.6884 | 0.33053 | 0.1111 | 126.4368 | 153.1252 | 7.0155 | 0.052185 | 139.781 | 13.3442 | 135.3329 | 1.04 | 0.099288 | 1.0398 | 0.099268
214.28 | 26.2905 | 0.33091 | 0.11124 | 126.9867 | 153.2772 | 6.4656 | 0.048095 | 140.1319 | 13.1452 | 135.7502 | 1.0427 | 0.097807 | 1.0424 | 0.097788
214.3 | 25.7068 | 0.33129 | 0.11067 | 127.6929 | 153.3997 | 5.7594 | 0.042842 | 140.5463 | 12.8534 | 136.2618 | 1.0457 | 0.095636 | 1.0455 | 0.095617
214.32 | 24.7253 | 0.33187 | 0.1098 | 128.4061 | 153.1314 | 5.0462 | 0.037536 | 140.7687 | 12.3626 | 136.6479 | 1.0474 | 0.091984 | 1.0472 | 0.091966
214.34 | 22.656 | 0.33225 | 0.10821 | 129.4149 | 152.0709 | 4.0374 | 0.030032 | 140.7429 | 11.328 | 136.9669 | 1.0472 | 0.084286 | 1.047 | 0.084269
214.36 | 20.6132 | 0.33244 | 0.10706 | 130.2487 | 150.8619 | 3.2036 | 0.02383 | 140.5553 | 10.3066 | 137.1198 | 1.0458 | 0.076687 | 1.0456 | 0.076671
214.38 | 18.0664 | 0.33263 | 0.10511 | 131.4418 | 149.5082 | 2.0105 | 0.014955 | 140.475 | 9.0332 | 137.4639 | 1.0452 | 0.067212 | 1.045 | 0.067198
214.4 | 15.6257 | 0.33263 | 0.10316 | 132.4071 | 148.0328 | 1.0452 | 0.0077748 | 140.22 | 7.8129 | 137.6157 | 1.0433 | 0.058132 | 1.0431 | 0.05812
214.42 | 12.6279 | 0.33263 | 0.10085 | 133.4974 | 146.1253 | -0.0451 | -0.00033548 | 139.8114 | 6.314 | 137.7067 | 1.0403 | 0.046979 | 1.0401 | 0.04697
214.44 | 9.6036 | 0.33225 | 0.098763 | 134.5167 | 144.1203 | -1.0644 | -0.0079176 | 139.3185 | 4.8018 | 137.7179 | 1.0366 | 0.035728 | 1.0364 | 0.035721
214.46 | 6.6323 | 0.33168 | 0.095877 | 135.6538 | 142.2861 | -2.2015 | -0.016376 | 138.97 | 3.3162 | 137.8646 | 1.034 | 0.024674 | 1.0338 | 0.024669
214.48 | 3.5284 | 0.33148 | 0.093208 | 137.6351 | 141.1635 | -3.1828 | -0.023675 | 139.3993 | 1.7642 | 138.8112 | 1.0372 | 0.013127 | 1.037 | 0.013124
214.5 | -0.26529 | 0.33091 | 0.090034 | 138.7437 | 138.4784 | -4.2914 | -0.031922 | 138.6111 | -0.13265 | 138.6553 | 1.0313 | -0.00098696 | 1.0311 | -0.00098676
214.52 | -3.6345 | 0.33014 | 0.086787 | 139.8486 | 136.2141 | -5.3963 | -0.040141 | 138.0313 | -1.8173 | 138.6371 | 1.027 | -0.013521 | 1.0268 | -0.013519
214.54 | -6.8711 | 0.32919 | 0.083613 | 140.7367 | 133.8656 | -6.2844 | -0.046747 | 137.3012 | -3.4355 | 138.4463 | 1.0216 | -0.025562 | 1.0214 | -0.025557
214.56 | -10.0281 | 0.3288 | 0.080294 | 141.6216 | 131.5935 | -7.1693 | -0.053329 | 136.6076 | -5.014 | 138.2789 | 1.0164 | -0.037307 | 1.0162 | -0.0373
214.58 | -13.2912 | 0.32766 | 0.076976 | 142.4181 | 129.1269 | -7.9658 | -0.059254 | 135.7725 | -6.6456 | 137.9877 | 1.0102 | -0.049447 | 1.01 | -0.049437
214.6 | -16.0237 | 0.32708 | 0.074018 | 142.9594 | 126.9357 | -8.5071 | -0.063281 | 134.9476 | -8.0118 | 137.6182 | 1.0041 | -0.059612 | 1.0039 | -0.0596
214.62 | -18.4378 | 0.32613 | 0.071277 | 144.3679 | 125.9301 | -8.9156 | -0.066319 | 135.149 | -9.2189 | 138.222 | 1.0056 | -0.068594 | 1.0054 | -0.06858
214.64 | -20.7459 | 0.32479 | 0.068391 | 144.8479 | 124.102 | -9.3956 | -0.06989 | 134.475 | -10.3729 | 137.9326 | 1.0006 | -0.07718 | 1.0004 | -0.077165
214.66 | -22.8152 | 0.32364 | 0.06601 | 145.116 | 122.3008 | -9.6637 | -0.071884 | 133.7084 | -11.4076 | 137.5109 | 0.99486 | -0.084878 | 0.99466 | -0.084862
214.68 | -24.6191 | 0.32325 | 0.064062 | 145.2239 | 120.6048 | -9.7716 | -0.072687 | 132.9143 | -12.3096 | 137.0175 | 0.98895 | -0.09159 | 0.98876 | -0.091572
214.7 | -25.8395 | 0.32268 | 0.062403 | 145.09 | 119.2505 | -9.6377 | -0.071691 | 132.1703 | -12.9197 | 136.4768 | 0.98342 | -0.09613 | 0.98322 | -0.096111
214.72 | -26.5027 | 0.32153 | 0.061177 | 144.8053 | 118.3026 | -9.353 | -0.069573 | 131.5539 | -13.2514 | 135.9711 | 0.97883 | -0.098597 | 0.97864 | -0.098578
214.74 | -26.6884 | 0.32057 | 0.060239 | 144.4436 | 117.7552 | -8.9913 | -0.066882 | 131.0994 | -13.3442 | 135.5475 | 0.97545 | -0.099288 | 0.97525 | -0.099268
214.76 | -26.715 | 0.31981 | 0.059806 | 143.8846 | 117.1696 | -8.4323 | -0.062724 | 130.5271 | -13.3575 | 134.9796 | 0.97119 | -0.099387 | 0.971 | -0.099367
214.78 | -26.4497 | 0.31904 | 0.059734 | 143.198 | 116.7483 | -7.7457 | -0.057617 | 129.9732 | -13.2248 | 134.3814 | 0.96707 | -0.0984 | 0.96688 | -0.09838
214.8 | -25.1232 | 0.31885 | 0.060022 | 142.496 | 117.3728 | -7.0437 | -0.052395 | 129.9344 | -12.5616 | 134.1216 | 0.96678 | -0.093465 | 0.96659 | -0.093446
214.82 | -24.3273 | 0.31847 | 0.061177 | 141.645 | 117.3177 | -6.1927 | -0.046065 | 129.4813 | -12.1637 | 133.5359 | 0.96341 | -0.090504 | 0.96322 | -0.090486
214.84 | -22.8417 | 0.31809 | 0.062475 | 140.6866 | 117.8449 | -5.2343 | -0.038936 | 129.2658 | -11.4208 | 133.0727 | 0.9618 | -0.084977 | 0.96161 | -0.08496
214.86 | -20.6928 | 0.3177 | 0.064351 | 139.5242 | 118.8314 | -4.0719 | -0.030289 | 129.1778 | -10.3464 | 132.6266 | 0.96115 | -0.076983 | 0.96096 | -0.076967
214.88 | -18.4378 | 0.3177 | 0.066443 | 138.3577 | 119.9199 | -2.9054 | -0.021612 | 129.1388 | -9.2189 | 132.2118 | 0.96086 | -0.068594 | 0.96067 | -0.06858
214.9 | -15.4135 | 0.3177 | 0.068391 | 137.2846 | 121.8711 | -1.8323 | -0.01363 | 129.5779 | -7.7067 | 132.1468 | 0.96413 | -0.057342 | 0.96394 | -0.057331
214.92 | -12.7871 | 0.31809 | 0.070411 | 136.248 | 123.4609 | -0.7957 | -0.0059189 | 129.8545 | -6.3935 | 131.9856 | 0.96618 | -0.047571 | 0.96599 | -0.047562
214.94 | -10.0015 | 0.31828 | 0.072936 | 134.0826 | 124.0811 | 0.3697 | 0.00275 | 129.0818 | -5.0008 | 130.7488 | 0.96044 | -0.037208 | 0.96025 | -0.037201
214.96 | -6.818 | 0.31885 | 0.075605 | 133.0064 | 126.1884 | 1.4459 | 0.010755 | 129.5974 | -3.409 | 130.7337 | 0.96427 | -0.025365 | 0.96408 | -0.02536
214.98 | -3.2631 | 0.31943 | 0.078996 | 131.7663 | 128.5032 | 2.686 | 0.01998 | 130.1348 | -1.6315 | 130.6786 | 0.96827 | -0.01214 | 0.96808 | -0.012137
215 | -0.34488 | 0.32 | 0.081954 | 130.7951 | 130.4502 | 3.6572 | 0.027204 | 130.6227 | -0.17244 | 130.6801 | 0.9719 | -0.001283 | 0.97171 | -0.0012828
215.02 | 3.3692 | 0.32096 | 0.085272 | 129.7961 | 133.1653 | 4.6562 | 0.034635 | 131.4807 | 1.6846 | 130.9192 | 0.97828 | 0.012534 | 0.97809 | 0.012532
215.04 | 6.8711 | 0.32134 | 0.088591 | 128.9037 | 135.7748 | 5.5486 | 0.041274 | 132.3392 | 3.4355 | 131.1941 | 0.98467 | 0.025562 | 0.98448 | 0.025557
215.06 | 10.0546 | 0.32191 | 0.091837 | 128.315 | 138.3696 | 6.1373 | 0.045653 | 133.3423 | 5.0273 | 131.6665 | 0.99214 | 0.037406 | 0.99194 | 0.037398
215.08 | 12.6014 | 0.32287 | 0.095156 | 127.652 | 140.2534 | 6.8003 | 0.050584 | 133.9527 | 6.3007 | 131.8525 | 0.99668 | 0.04688 | 0.99648 | 0.046871
215.1 | 16.2359 | 0.32402 | 0.09833 | 126.0745 | 142.3104 | 7.3778 | 0.05488 | 134.1925 | 8.118 | 131.4865 | 0.99846 | 0.060402 | 0.99826 | 0.06039
215.12 | 18.8888 | 0.32517 | 0.10114 | 125.5432 | 144.432 | 7.9091 | 0.058832 | 134.9876 | 9.4444 | 131.8395 | 1.0044 | 0.070271 | 1.0042 | 0.070257
215.14 | 20.9316 | 0.32574 | 0.10345 | 125.3047 | 146.2363 | 8.1476 | 0.060606 | 135.7705 | 10.4658 | 132.2819 | 1.0102 | 0.077871 | 1.01 | 0.077856
215.16 | 22.4172 | 0.32689 | 0.10569 | 125.3016 | 147.7188 | 8.1507 | 0.060629 | 136.5102 | 11.2086 | 132.774 | 1.0157 | 0.083398 | 1.0155 | 0.083381
215.18 | 24.2212 | 0.32746 | 0.10764 | 125.2794 | 149.5006 | 8.1729 | 0.060795 | 137.39 | 12.1106 | 133.3531 | 1.0223 | 0.090109 | 1.0221 | 0.090091
215.2 | 25.4681 | 0.32842 | 0.10915 | 125.3752 | 150.8433 | 8.0771 | 0.060082 | 138.1092 | 12.734 | 133.8646 | 1.0276 | 0.094748 | 1.0274 | 0.094729
215.22 | 26.6884 | 0.32957 | 0.11031 | 125.7047 | 152.3931 | 7.7476 | 0.057631 | 139.0489 | 13.3442 | 134.6008 | 1.0346 | 0.099288 | 1.0344 | 0.099268
215.24 | 27.1394 | 0.33072 | 0.1111 | 126.0406 | 153.18 | 7.4117 | 0.055132 | 139.6103 | 13.5697 | 135.0871 | 1.0388 | 0.10097 | 1.0386 | 0.10095
215.26 | 26.8211 | 0.3311 | 0.11153 | 126.7007 | 153.5218 | 6.7516 | 0.050222 | 140.1112 | 13.4105 | 135.6411 | 1.0425 | 0.099781 | 1.0423 | 0.099762
215.28 | 26.6354 | 0.33187 | 0.11153 | 127.245 | 153.8804 | 6.2073 | 0.046173 | 140.5627 | 13.3177 | 136.1235 | 1.0459 | 0.09909 | 1.0457 | 0.099071
215.3 | 25.5477 | 0.33225 | 0.11124 | 127.8771 | 153.4248 | 5.5752 | 0.041471 | 140.6509 | 12.7738 | 136.393 | 1.0465 | 0.095044 | 1.0463 | 0.095025
215.32 | 24.4069 | 0.33282 | 0.10987 | 128.7664 | 153.1733 | 4.6859 | 0.034856 | 140.9699 | 12.2035 | 136.902 | 1.0489 | 0.0908 | 1.0487 | 0.090782
215.34 | 22.656 | 0.33321 | 0.10886 | 129.593 | 152.249 | 3.8593 | 0.028708 | 140.921 | 11.328 | 137.145 | 1.0485 | 0.084286 | 1.0483 | 0.084269
215.36 | 20.5071 | 0.33359 | 0.1072 | 130.6702 | 151.1773 | 2.7821 | 0.020695 | 140.9238 | 10.2536 | 137.5059 | 1.0485 | 0.076292 | 1.0483 | 0.076277
215.38 | 18.1195 | 0.33378 | 0.10569 | 131.6009 | 149.7204 | 1.8514 | 0.013772 | 140.6606 | 9.0597 | 137.6407 | 1.0466 | 0.067409 | 1.0464 | 0.067396
215.4 | 15.7053 | 0.33378 | 0.1036 | 132.6998 | 148.4051 | 0.7525 | 0.0055975 | 140.5525 | 7.8527 | 137.9349 | 1.0458 | 0.058428 | 1.0456 | 0.058416
215.42 | 12.8402 | 0.33378 | 0.1015 | 133.7173 | 146.5575 | -0.265 | -0.0019712 | 140.1374 | 6.4201 | 137.9974 | 1.0427 | 0.047769 | 1.0425 | 0.047759
215.44 | 9.9485 | 0.3334 | 0.098907 | 134.826 | 144.7745 | -1.3737 | -0.010218 | 139.8002 | 4.9742 | 138.1422 | 1.0402 | 0.037011 | 1.04 | 0.037004
215.46 | 6.818 | 0.33282 | 0.096382 | 136.8264 | 143.6444 | -2.3741 | -0.01766 | 140.2354 | 3.409 | 139.0991 | 1.0434 | 0.025365 | 1.0432 | 0.02536
215.48 | 3.3427 | 0.33225 | 0.093496 | 137.9862 | 141.3289 | -3.5339 | -0.026287 | 139.6575 | 1.6713 | 139.1004 | 1.0391 | 0.012436 | 1.0389 | 0.012433
215.5 | -0.23876 | 0.33206 | 0.090322 | 139.0894 | 138.8506 | -4.6371 | -0.034493 | 138.97 | -0.11938 | 139.0098 | 1.034 | -0.00088826 | 1.0338 | -0.00088809
215.52 | -3.3692 | 0.33129 | 0.087364 | 139.9973 | 136.6281 | -5.545 | -0.041247 | 138.3127 | -1.6846 | 138.8742 | 1.0291 | -0.012534 | 1.0289 | -0.012532
215.54 | -6.9241 | 0.33091 | 0.084046 | 140.9788 | 134.0547 | -6.5265 | -0.048548 | 137.5167 | -3.4621 | 138.6708 | 1.0232 | -0.02576 | 1.023 | -0.025754
215.56 | -10.0811 | 0.32995 | 0.080871 | 141.8038 | 131.7227 | -7.3515 | -0.054685 | 136.7632 | -5.0406 | 138.4434 | 1.0176 | -0.037504 | 1.0174 | -0.037497
215.58 | -12.9728 | 0.3288 | 0.077553 | 142.4686 | 129.4958 | -8.0163 | -0.05963 | 135.9822 | -6.4864 | 138.1443 | 1.0118 | -0.048262 | 1.0116 | -0.048253
215.6 | -16.2094 | 0.32766 | 0.074234 | 143.2126 | 127.0032 | -8.7603 | -0.065164 | 135.1079 | -8.1047 | 137.8095 | 1.0053 | -0.060303 | 1.0051 | -0.060291
215.62 | -18.7297 | 0.32708 | 0.071421 | 144.6396 | 125.9099 | -9.1873 | -0.06834 | 135.2748 | -9.3648 | 138.3964 | 1.0065 | -0.069679 | 1.0063 | -0.069665
215.64 | -20.8255 | 0.32613 | 0.06904 | 144.9311 | 124.1056 | -9.4788 | -0.070509 | 134.5184 | -10.4127 | 137.9893 | 1.0009 | -0.077476 | 1.0007 | -0.077461
215.66 | -22.6029 | 0.32536 | 0.066443 | 145.2781 | 122.6752 | -9.8258 | -0.07309 | 133.9766 | -11.3015 | 137.7438 | 0.99686 | -0.084089 | 0.99666 | -0.084072
215.68 | -24.1681 | 0.32421 | 0.064351 | 145.3768 | 121.2087 | -9.9245 | -0.073824 | 133.2927 | -12.0841 | 137.3208 | 0.99177 | -0.089912 | 0.99157 | -0.089894
215.7 | -25.8395 | 0.32306 | 0.062692 | 145.378 | 119.5385 | -9.9257 | -0.073833 | 132.4583 | -12.9197 | 136.7648 | 0.98556 | -0.09613 | 0.98536 | -0.096111
215.72 | -26.6088 | 0.32211 | 0.061321 | 145.0593 | 118.4505 | -9.607 | -0.071462 | 131.7549 | -13.3044 | 136.1897 | 0.98032 | -0.098992 | 0.98013 | -0.098972
215.74 | -27.1925 | 0.32172 | 0.060455 | 144.7806 | 117.5881 | -9.3283 | -0.069389 | 131.1844 | -13.5962 | 135.7164 | 0.97608 | -0.10116 | 0.97589 | -0.10114
215.76 | -26.8741 | 0.32077 | 0.060167 | 144.0795 | 117.2054 | -8.6272 | -0.064174 | 130.6424 | -13.4371 | 135.1215 | 0.97205 | -0.099979 | 0.97186 | -0.099959
215.78 | -26.3435 | 0.32038 | 0.060167 | 143.4016 | 117.0581 | -7.9493 | -0.059131 | 130.2298 | -13.1718 | 134.6204 | 0.96898 | -0.098005 | 0.96879 | -0.097985
215.8 | -25.415 | 0.31962 | 0.060455 | 142.7129 | 117.2979 | -7.2606 | -0.054008 | 130.0054 | -12.7075 | 134.2412 | 0.96731 | -0.09455 | 0.96712 | -0.094532
215.82 | -24.3008 | 0.31924 | 0.061465 | 141.8298 | 117.529 | -6.3775 | -0.047439 | 129.6794 | -12.1504 | 133.7295 | 0.96488 | -0.090405 | 0.96469 | -0.090387
215.84 | -22.8682 | 0.31866 | 0.062692 | 140.896 | 118.0278 | -5.4437 | -0.040493 | 129.4619 | -11.4341 | 133.2733 | 0.96326 | -0.085076 | 0.96307 | -0.085059
215.86 | -20.7193 | 0.31866 | 0.064639 | 139.7387 | 119.0194 | -4.2864 | -0.031885 | 129.379 | -10.3597 | 132.8323 | 0.96265 | -0.077081 | 0.96246 | -0.077066
215.88 | -18.1725 | 0.31847 | 0.066371 | 138.697 | 120.5245 | -3.2447 | -0.024136 | 129.6107 | -9.0863 | 132.6395 | 0.96437 | -0.067607 | 0.96418 | -0.067593
215.9 | -15.7849 | 0.31847 | 0.068319 | 137.5595 | 121.7746 | -2.1072 | -0.015675 | 129.667 | -7.8925 | 132.2979 | 0.96479 | -0.058724 | 0.9646 | -0.058712
215.92 | -12.8667 | 0.31847 | 0.070772 | 136.2592 | 123.3925 | -0.8069 | -0.0060022 | 129.8259 | -6.4333 | 131.9703 | 0.96597 | -0.047867 | 0.96578 | -0.047858
215.94 | -10.0546 | 0.31924 | 0.07308 | 135.2946 | 125.24 | 0.1577 | 0.0011731 | 130.2673 | -5.0273 | 131.9431 | 0.96926 | -0.037406 | 0.96906 | -0.037398
215.96 | -6.5262 | 0.31962 | 0.075894 | 133.0557 | 126.5295 | 1.3966 | 0.010389 | 129.7926 | -3.2631 | 130.8803 | 0.96572 | -0.024279 | 0.96553 | -0.024274
215.98 | -3.2896 | 0.32 | 0.07914 | 131.7953 | 128.5057 | 2.657 | 0.019764 | 130.1505 | -1.6448 | 130.6988 | 0.96839 | -0.012238 | 0.9682 | -0.012236
216 | -0.026529 | 0.32057 | 0.082242 | 130.9343 | 130.9078 | 3.518 | 0.026169 | 130.921 | -0.013265 | 130.9255 | 0.97412 | -9.8696e-05 | 0.97393 | -9.8676e-05
216.02 | 3.661 | 0.32134 | 0.085561 | 129.8916 | 133.5526 | 4.5607 | 0.033925 | 131.7221 | 1.8305 | 131.1119 | 0.98008 | 0.01362 | 0.97989 | 0.013617
216.04 | 6.9507 | 0.32172 | 0.088879 | 128.9418 | 135.8925 | 5.5105 | 0.04099 | 132.4171 | 3.4753 | 131.2587 | 0.98525 | 0.025858 | 0.98506 | 0.025853
216.06 | 10.1607 | 0.32287 | 0.092126 | 128.2498 | 138.4105 | 6.2025 | 0.046138 | 133.3302 | 5.0804 | 131.6367 | 0.99205 | 0.0378 | 0.99185 | 0.037793
216.08 | 12.9463 | 0.32383 | 0.0953 | 127.6987 | 140.645 | 6.7536 | 0.050237 | 134.1718 | 6.4731 | 132.0141 | 0.99831 | 0.048163 | 0.99811 | 0.048154
216.1 | 15.5461 | 0.3244 | 0.09833 | 126.1116 | 141.6577 | 7.3407 | 0.054604 | 133.8847 | 7.7731 | 131.2936 | 0.99617 | 0.057836 | 0.99597 | 0.057824
216.12 | 18.3848 | 0.32555 | 0.10114 | 125.6924 | 144.0772 | 7.7599 | 0.057722 | 134.8848 | 9.1924 | 131.8207 | 1.0036 | 0.068396 | 1.0034 | 0.068383
216.14 | 21.0112 | 0.32689 | 0.10374 | 125.4329 | 146.4441 | 8.0194 | 0.059653 | 135.9385 | 10.5056 | 132.4366 | 1.0115 | 0.078167 | 1.0113 | 0.078152
216.16 | 22.709 | 0.32727 | 0.10583 | 125.4261 | 148.1351 | 8.0262 | 0.059703 | 136.7806 | 11.3545 | 132.9958 | 1.0177 | 0.084484 | 1.0175 | 0.084467
216.18 | 24.3273 | 0.32842 | 0.10764 | 125.4083 | 149.7356 | 8.044 | 0.059836 | 137.572 | 12.1637 | 133.5174 | 1.0236 | 0.090504 | 1.0234 | 0.090486
216.2 | 25.4416 | 0.32957 | 0.1093 | 125.5341 | 150.9757 | 7.9182 | 0.0589 | 138.2549 | 12.7208 | 134.0146 | 1.0287 | 0.094649 | 1.0285 | 0.09463
216.22 | 26.2905 | 0.33014 | 0.11038 | 125.7374 | 152.0279 | 7.7149 | 0.057388 | 138.8826 | 13.1452 | 134.5009 | 1.0334 | 0.097807 | 1.0332 | 0.097788
216.24 | 27.1129 | 0.3311 | 0.11124 | 126.1454 | 153.2583 | 7.3069 | 0.054353 | 139.7018 | 13.5564 | 135.183 | 1.0395 | 0.10087 | 1.0392 | 0.10085
216.26 | 27.0068 | 0.33206 | 0.11168 | 126.7537 | 153.7605 | 6.6986 | 0.049828 | 140.2571 | 13.5034 | 135.756 | 1.0436 | 0.10047 | 1.0434 | 0.10045
216.28 | 26.2109 | 0.33225 | 0.11168 | 127.3564 | 153.5673 | 6.0959 | 0.045345 | 140.4619 | 13.1055 | 136.0934 | 1.0451 | 0.097511 | 1.0449 | 0.097492
216.3 | 25.4681 | 0.33302 | 0.11124 | 127.9911 | 153.4592 | 5.4612 | 0.040623 | 140.7251 | 12.734 | 136.4805 | 1.0471 | 0.094748 | 1.0469 | 0.094729
216.32 | 24.46 | 0.33359 | 0.11031 | 128.9094 | 153.3694 | 4.5429 | 0.033793 | 141.1394 | 12.23 | 137.0627 | 1.0502 | 0.090997 | 1.0499 | 0.090979
216.34 | 22.5764 | 0.33378 | 0.10901 | 129.747 | 152.3234 | 3.7053 | 0.027562 | 141.0352 | 11.2882 | 137.2725 | 1.0494 | 0.08399 | 1.0492 | 0.083973
216.36 | 20.7193 | 0.33397 | 0.10735 | 130.713 | 151.4323 | 2.7393 | 0.020376 | 141.0727 | 10.3597 | 137.6194 | 1.0497 | 0.077081 | 1.0494 | 0.077066
216.38 | 18.3317 | 0.33416 | 0.10562 | 131.676 | 150.0077 | 1.7763 | 0.013213 | 140.8419 | 9.1659 | 137.7866 | 1.0479 | 0.068199 | 1.0477 | 0.068185
216.4 | 15.6257 | 0.33435 | 0.10374 | 132.7151 | 148.3408 | 0.7372 | 0.0054837 | 140.528 | 7.8129 | 137.9237 | 1.0456 | 0.058132 | 1.0454 | 0.05812
216.42 | 12.7075 | 0.33416 | 0.1015 | 133.7982 | 146.5057 | -0.3459 | -0.002573 | 140.152 | 6.3538 | 138.034 | 1.0428 | 0.047275 | 1.0426 | 0.047266
216.44 | 9.7097 | 0.33359 | 0.099196 | 135.7786 | 145.4883 | -1.3263 | -0.0098658 | 140.6335 | 4.8549 | 139.0152 | 1.0464 | 0.036123 | 1.0462 | 0.036115
216.46 | 6.2874 | 0.3334 | 0.096382 | 135.9872 | 142.2746 | -2.5349 | -0.018856 | 139.1309 | 3.1437 | 138.083 | 1.0352 | 0.023391 | 1.035 | 0.023386
216.48 | 3.1039 | 0.33282 | 0.093496 | 138.0258 | 141.1297 | -3.5735 | -0.026582 | 139.5778 | 1.552 | 139.0604 | 1.0385 | 0.011547 | 1.0383 | 0.011545
216.5 | -0.42447 | 0.33225 | 0.090466 | 139.0573 | 138.6328 | -4.605 | -0.034255 | 138.8451 | -0.21223 | 138.9158 | 1.0331 | -0.0015791 | 1.0329 | -0.0015788
216.52 | -3.8998 | 0.33187 | 0.08722 | 140.1323 | 136.2325 | -5.68 | -0.042251 | 138.1824 | -1.9499 | 138.8324 | 1.0281 | -0.014508 | 1.0279 | -0.014505
216.54 | -6.818 | 0.33091 | 0.083901 | 141.0259 | 134.2079 | -6.5736 | -0.048898 | 137.6169 | -3.409 | 138.7532 | 1.0239 | -0.025365 | 1.0237 | -0.02536
216.56 | -10.0015 | 0.32995 | 0.080727 | 141.8757 | 131.8742 | -7.4234 | -0.055219 | 136.8749 | -5.0008 | 138.5419 | 1.0184 | -0.037208 | 1.0182 | -0.037201
216.58 | -13.2381 | 0.329 | 0.077553 | 142.5347 | 129.2966 | -8.0824 | -0.060121 | 135.9157 | -6.619 | 138.122 | 1.0113 | -0.049249 | 1.0111 | -0.049239
216.6 | -16.1563 | 0.32842 | 0.074595 | 144.1927 | 128.0364 | -8.7404 | -0.065016 | 136.1145 | -8.0782 | 138.8073 | 1.0128 | -0.060106 | 1.0126 | -0.060094
216.62 | -18.2521 | 0.32785 | 0.071709 | 144.6266 | 126.3745 | -9.1743 | -0.068244 | 135.5005 | -9.1261 | 138.5426 | 1.0082 | -0.067903 | 1.008 | -0.067889
216.64 | -20.6663 | 0.3267 | 0.06904 | 145.0809 | 124.4146 | -9.6286 | -0.071623 | 134.7478 | -10.3331 | 138.1921 | 1.0026 | -0.076884 | 1.0024 | -0.076869
216.66 | -23.0539 | 0.32555 | 0.066443 | 145.4192 | 122.3653 | -9.9669 | -0.074139 | 133.8922 | -11.527 | 137.7346 | 0.99623 | -0.085767 | 0.99603 | -0.08575
216.68 | -24.4069 | 0.32421 | 0.064495 | 145.3651 | 120.9582 | -9.9128 | -0.073737 | 133.1616 | -12.2035 | 137.2295 | 0.99079 | -0.0908 | 0.9906 | -0.090782
216.7 | -25.6538 | 0.32325 | 0.062692 | 145.4903 | 119.8365 | -10.038 | -0.074668 | 132.6634 | -12.8269 | 136.939 | 0.98708 | -0.095439 | 0.98689 | -0.09542
216.72 | -26.0783 | 0.32268 | 0.061465 | 145.1086 | 119.0303 | -9.6563 | -0.071829 | 132.0695 | -13.0391 | 136.4158 | 0.98267 | -0.097018 | 0.98247 | -0.096999
216.74 | -26.7415 | 0.3223 | 0.0606 | 144.7863 | 118.0448 | -9.334 | -0.069432 | 131.4156 | -13.3707 | 135.8725 | 0.9778 | -0.099485 | 0.97761 | -0.099466
216.76 | -26.5558 | 0.32134 | 0.060311 | 144.1522 | 117.5964 | -8.6999 | -0.064715 | 130.8743 | -13.2779 | 135.3003 | 0.97377 | -0.098794 | 0.97358 | -0.098775
216.78 | -26.1313 | 0.32038 | 0.060167 | 143.4478 | 117.3165 | -7.9955 | -0.059475 | 130.3821 | -13.0657 | 134.7374 | 0.97011 | -0.097215 | 0.96992 | -0.097196
216.8 | -25.6803 | 0.31981 | 0.060455 | 142.7444 | 117.0641 | -7.2921 | -0.054243 | 129.9042 | -12.8402 | 134.1843 | 0.96655 | -0.095537 | 0.96636 | -0.095519
216.82 | -24.6722 | 0.31962 | 0.061321 | 141.8864 | 117.2142 | -6.4341 | -0.04786 | 129.5503 | -12.3361 | 133.6623 | 0.96392 | -0.091787 | 0.96373 | -0.091769
216.84 | -22.5499 | 0.31904 | 0.06298 | 140.8092 | 118.2593 | -5.3569 | -0.039848 | 129.5343 | -11.2749 | 133.2926 | 0.9638 | -0.083891 | 0.96361 | -0.083875
216.86 | -20.6663 | 0.31904 | 0.064495 | 139.774 | 119.1077 | -4.3217 | -0.032147 | 129.4409 | -10.3331 | 132.8852 | 0.96311 | -0.076884 | 0.96292 | -0.076869
216.88 | -18.4378 | 0.31885 | 0.066299 | 138.5757 | 120.1379 | -3.1234 | -0.023234 | 129.3568 | -9.2189 | 132.4298 | 0.96248 | -0.068594 | 0.96229 | -0.06858
216.9 | -15.6788 | 0.31885 | 0.068463 | 137.3733 | 121.6945 | -1.921 | -0.014289 | 129.5339 | -7.8394 | 132.147 | 0.9638 | -0.058329 | 0.96361 | -0.058318
216.92 | -13.0789 | 0.31904 | 0.070555 | 136.3886 | 123.3097 | -0.9363 | -0.0069647 | 129.8491 | -6.5395 | 132.029 | 0.96614 | -0.048657 | 0.96595 | -0.048647
216.94 | -9.6036 | 0.31962 | 0.073297 | 134.0265 | 124.4229 | 0.4258 | 0.0031673 | 129.2247 | -4.8018 | 130.8253 | 0.9615 | -0.035728 | 0.96131 | -0.035721
216.96 | -7.0303 | 0.32 | 0.076182 | 133.0218 | 125.9915 | 1.4305 | 0.010641 | 129.5067 | -3.5151 | 130.6784 | 0.9636 | -0.026154 | 0.96341 | -0.026149
216.98 | -3.1305 | 0.32057 | 0.079212 | 131.8398 | 128.7093 | 2.6125 | 0.019433 | 130.2746 | -1.5652 | 130.7963 | 0.96931 | -0.011646 | 0.96912 | -0.011644
217 | -0.10612 | 0.32077 | 0.082386 | 130.784 | 130.6779 | 3.6683 | 0.027287 | 130.7309 | -0.053059 | 130.7486 | 0.97271 | -0.00039478 | 0.97251 | -0.00039471
217.02 | 3.21 | 0.32172 | 0.085705 | 129.8181 | 133.0281 | 4.6342 | 0.034472 | 131.4231 | 1.605 | 130.8881 | 0.97786 | 0.011942 | 0.97766 | 0.01194
217.04 | 6.8445 | 0.32249 | 0.089024 | 128.8527 | 135.6972 | 5.5996 | 0.041653 | 132.275 | 3.4223 | 131.1342 | 0.98419 | 0.025463 | 0.984 | 0.025458
217.06 | 10.2668 | 0.32364 | 0.09227 | 128.0901 | 138.3569 | 6.3622 | 0.047326 | 133.2235 | 5.1334 | 131.5124 | 0.99125 | 0.038195 | 0.99106 | 0.038188
217.08 | 12.9197 | 0.32402 | 0.095444 | 126.5489 | 139.4686 | 6.9034 | 0.051351 | 133.0088 | 6.4599 | 130.8555 | 0.98965 | 0.048065 | 0.98946 | 0.048055
217.1 | 16.0502 | 0.32517 | 0.098474 | 125.9771 | 142.0273 | 7.4752 | 0.055605 | 134.0022 | 8.0251 | 131.3272 | 0.99705 | 0.059711 | 0.99685 | 0.059699
217.12 | 18.6501 | 0.32574 | 0.10122 | 125.5407 | 144.1908 | 7.9116 | 0.058851 | 134.8657 | 9.325 | 131.7574 | 1.0035 | 0.069383 | 1.0033 | 0.069369
217.14 | 20.7193 | 0.32689 | 0.10374 | 125.4557 | 146.175 | 7.9966 | 0.059483 | 135.8154 | 10.3597 | 132.3621 | 1.0105 | 0.077081 | 1.0103 | 0.077066
217.16 | 22.5499 | 0.32785 | 0.1059 | 125.2358 | 147.7857 | 8.2165 | 0.061119 | 136.5107 | 11.2749 | 132.7524 | 1.0157 | 0.083891 | 1.0155 | 0.083875
217.18 | 24.3804 | 0.329 | 0.10792 | 125.2665 | 149.6469 | 8.1858 | 0.060891 | 137.4567 | 12.1902 | 133.3933 | 1.0227 | 0.090701 | 1.0225 | 0.090683
217.2 | 26.1048 | 0.32957 | 0.10944 | 125.3447 | 151.4495 | 8.1076 | 0.060309 | 138.3971 | 13.0524 | 134.0463 | 1.0297 | 0.097117 | 1.0295 | 0.097097
217.22 | 26.6088 | 0.33072 | 0.11045 | 125.5888 | 152.1976 | 7.8635 | 0.058493 | 138.8932 | 13.3044 | 134.4584 | 1.0334 | 0.098992 | 1.0332 | 0.098972
217.24 | 27.0333 | 0.3311 | 0.11139 | 126.0325 | 153.0658 | 7.4198 | 0.055193 | 139.5492 | 13.5167 | 135.0436 | 1.0383 | 0.10057 | 1.0381 | 0.10055
217.26 | 27.0068 | 0.33187 | 0.11168 | 126.5632 | 153.57 | 6.8891 | 0.051245 | 140.0666 | 13.5034 | 135.5655 | 1.0422 | 0.10047 | 1.042 | 0.10045
217.28 | 26.5558 | 0.33263 | 0.11175 | 127.0699 | 153.6257 | 6.3824 | 0.047476 | 140.3478 | 13.2779 | 135.9218 | 1.0443 | 0.098794 | 1.0441 | 0.098775
217.3 | 25.6273 | 0.3334 | 0.11139 | 127.8151 | 153.4424 | 5.6372 | 0.041933 | 140.6287 | 12.8136 | 136.3575 | 1.0464 | 0.09534 | 1.0461 | 0.095321
217.32 | 24.1681 | 0.33378 | 0.11009 | 128.7036 | 152.8717 | 4.7487 | 0.035323 | 140.7877 | 12.0841 | 136.7596 | 1.0475 | 0.089912 | 1.0473 | 0.089894
217.34 | 22.8682 | 0.33416 | 0.10901 | 129.4389 | 152.3071 | 4.0134 | 0.029854 | 140.873 | 11.4341 | 137.0616 | 1.0482 | 0.085076 | 1.048 | 0.085059
217.36 | 20.5867 | 0.33416 | 0.10735 | 130.5217 | 151.1084 | 2.9306 | 0.021799 | 140.815 | 10.2933 | 137.3839 | 1.0477 | 0.076588 | 1.0475 | 0.076573
217.38 | 18.1991 | 0.33435 | 0.10583 | 131.4388 | 149.6379 | 2.0135 | 0.014978 | 140.5383 | 9.0995 | 137.5052 | 1.0457 | 0.067705 | 1.0455 | 0.067692
217.4 | 15.7584 | 0.33455 | 0.10388 | 132.475 | 148.2334 | 0.9773 | 0.0072697 | 140.3542 | 7.8792 | 137.7278 | 1.0443 | 0.058625 | 1.0441 | 0.058614
217.42 | 12.681 | 0.33455 | 0.1015 | 133.6008 | 146.2818 | -0.1485 | -0.0011046 | 139.9413 | 6.3405 | 137.8278 | 1.0412 | 0.047177 | 1.041 | 0.047167
217.44 | 9.4179 | 0.33397 | 0.099051 | 134.7277 | 144.1456 | -1.2754 | -0.0094871 | 139.4366 | 4.7089 | 137.867 | 1.0375 | 0.035037 | 1.0373 | 0.03503
217.46 | 6.3935 | 0.3334 | 0.096382 | 136.7679 | 143.1614 | -2.3156 | -0.017225 | 139.9647 | 3.1968 | 138.8991 | 1.0414 | 0.023786 | 1.0412 | 0.023781
217.48 | 2.9978 | 0.33321 | 0.093641 | 137.8025 | 140.8003 | -3.3502 | -0.024921 | 139.3014 | 1.4989 | 138.8018 | 1.0365 | 0.011153 | 1.0363 | 0.01115
217.5 | 0 | 0.33244 | 0.090322 | 138.8901 | 138.8901 | -4.4378 | -0.033011 | 138.8901 | 0 | 138.8901 | 1.0334 | 0 | 1.0332 | 0
217.52 | -3.5814 | 0.33187 | 0.087364 | 139.8641 | 136.2827 | -5.4118 | -0.040256 | 138.0734 | -1.7907 | 138.6703 | 1.0273 | -0.013324 | 1.0271 | -0.013321
217.54 | -6.8445 | 0.33148 | 0.08419 | 140.7996 | 133.9551 | -6.3473 | -0.047215 | 137.3773 | -3.4223 | 138.5181 | 1.0222 | -0.025463 | 1.022 | -0.025458
217.56 | -10.1342 | 0.33053 | 0.080871 | 141.6501 | 131.5159 | -7.1978 | -0.053541 | 136.583 | -5.0671 | 138.272 | 1.0162 | -0.037702 | 1.016 | -0.037694
217.58 | -12.8932 | 0.32938 | 0.077697 | 142.3533 | 129.4601 | -7.901 | -0.058772 | 135.9067 | -6.4466 | 138.0556 | 1.0112 | -0.047966 | 1.011 | -0.047957
217.6 | -15.7584 | 0.3288 | 0.074451 | 143.9882 | 128.2298 | -8.5359 | -0.063495 | 136.109 | -7.8792 | 138.7354 | 1.0127 | -0.058625 | 1.0125 | -0.058614
217.62 | -18.8888 | 0.32766 | 0.071565 | 144.5878 | 125.699 | -9.1355 | -0.067955 | 135.1434 | -9.4444 | 138.2915 | 1.0055 | -0.070271 | 1.0053 | -0.070257
217.64 | -20.852 | 0.32632 | 0.06904 | 144.9311 | 124.0791 | -9.4788 | -0.070509 | 134.5051 | -10.426 | 137.9804 | 1.0008 | -0.077575 | 1.0006 | -0.07756
217.66 | -23.1866 | 0.32574 | 0.066443 | 145.2425 | 122.0559 | -9.7902 | -0.072825 | 133.6492 | -11.5933 | 137.5136 | 0.99442 | -0.08626 | 0.99422 | -0.086243
217.68 | -24.2743 | 0.32459 | 0.064495 | 145.2275 | 120.9532 | -9.7752 | -0.072713 | 133.0904 | -12.1371 | 137.1361 | 0.99026 | -0.090307 | 0.99007 | -0.090289
217.7 | -25.415 | 0.32345 | 0.062836 | 145.0341 | 119.6191 | -9.5818 | -0.071275 | 132.3266 | -12.7075 | 136.5624 | 0.98458 | -0.09455 | 0.98438 | -0.094532
217.72 | -26.3966 | 0.32287 | 0.061465 | 144.8566 | 118.46 | -9.4043 | -0.069954 | 131.6583 | -13.1983 | 136.0577 | 0.97961 | -0.098202 | 0.97941 | -0.098183
217.74 | -26.5558 | 0.32191 | 0.060455 | 144.4572 | 117.9014 | -9.0049 | -0.066983 | 131.1793 | -13.2779 | 135.6053 | 0.97604 | -0.098794 | 0.97585 | -0.098775
217.76 | -26.4762 | 0.32115 | 0.060167 | 143.8945 | 117.4183 | -8.4422 | -0.062798 | 130.6564 | -13.2381 | 135.0691 | 0.97215 | -0.098498 | 0.97196 | -0.098479
217.78 | -26.2905 | 0.32038 | 0.060167 | 143.2214 | 116.9309 | -7.7691 | -0.057791 | 130.0762 | -13.1452 | 134.4579 | 0.96783 | -0.097807 | 0.96764 | -0.097788
217.8 | -25.7599 | 0.32 | 0.060527 | 142.5189 | 116.759 | -7.0666 | -0.052565 | 129.6389 | -12.88 | 133.9323 | 0.96458 | -0.095834 | 0.96439 | -0.095815
217.82 | -24.4069 | 0.31981 | 0.061321 | 141.7111 | 117.3042 | -6.2588 | -0.046556 | 129.5076 | -12.2035 | 133.5755 | 0.9636 | -0.0908 | 0.96341 | -0.090782
217.84 | -22.9478 | 0.31943 | 0.06298 | 140.6107 | 117.6629 | -5.1584 | -0.038371 | 129.1368 | -11.4739 | 132.9614 | 0.96084 | -0.085372 | 0.96066 | -0.085355
217.86 | -20.5867 | 0.31904 | 0.064639 | 139.541 | 118.9543 | -4.0887 | -0.030414 | 129.2477 | -10.2933 | 132.6788 | 0.96167 | -0.076588 | 0.96148 | -0.076573
217.88 | -18.3317 | 0.31904 | 0.066299 | 138.5289 | 120.1972 | -3.0766 | -0.022885 | 129.363 | -9.1659 | 132.4183 | 0.96253 | -0.068199 | 0.96234 | -0.068185
217.9 | -15.8645 | 0.31904 | 0.068319 | 137.3862 | 121.5217 | -1.9339 | -0.014385 | 129.454 | -7.9322 | 132.098 | 0.9632 | -0.05902 | 0.96301 | -0.059008
217.92 | -12.8667 | 0.31962 | 0.070844 | 136.103 | 123.2363 | -0.6507 | -0.0048403 | 129.6697 | -6.4333 | 131.8141 | 0.96481 | -0.047867 | 0.96462 | -0.047858
217.94 | -10.0281 | 0.31981 | 0.073224 | 134.1461 | 124.118 | 0.3062 | 0.0022777 | 129.1321 | -5.014 | 130.8034 | 0.96081 | -0.037307 | 0.96062 | -0.0373
217.96 | -6.4997 | 0.32019 | 0.076254 | 133.835 | 127.3353 | 1.6173 | 0.01203 | 130.5852 | -3.2498 | 131.6684 | 0.97162 | -0.02418 | 0.97143 | -0.024176
217.98 | -3.7141 | 0.32077 | 0.079068 | 131.8077 | 128.0936 | 2.6446 | 0.019672 | 129.9507 | -1.857 | 130.5697 | 0.9669 | -0.013817 | 0.96671 | -0.013815
218 | 0.053059 | 0.32134 | 0.082386 | 130.7257 | 130.7788 | 3.7266 | 0.027721 | 130.7522 | 0.026529 | 130.7434 | 0.97286 | 0.00019739 | 0.97267 | 0.00019735
218.02 | 3.661 | 0.32191 | 0.085705 | 129.785 | 133.446 | 4.6673 | 0.034718 | 131.6155 | 1.8305 | 131.0053 | 0.97929 | 0.01362 | 0.97909 | 0.013617
218.04 | 6.8711 | 0.32287 | 0.089024 | 128.9443 | 135.8154 | 5.508 | 0.040972 | 132.3798 | 3.4355 | 131.2347 | 0.98497 | 0.025562 | 0.98478 | 0.025557
218.06 | 10.3199 | 0.32383 | 0.09227 | 128.1131 | 138.433 | 6.3392 | 0.047155 | 133.273 | 5.1599 | 131.5531 | 0.99162 | 0.038393 | 0.99142 | 0.038385
218.08 | 12.9993 | 0.32421 | 0.095444 | 127.6062 | 140.6055 | 6.8461 | 0.050925 | 134.1059 | 6.4997 | 131.9393 | 0.99782 | 0.048361 | 0.99762 | 0.048351
218.1 | 15.7053 | 0.32536 | 0.098618 | 126.0234 | 141.7287 | 7.4289 | 0.05526 | 133.8761 | 7.8527 | 131.2585 | 0.99611 | 0.058428 | 0.99591 | 0.058416
218.12 | 18.4909 | 0.32651 | 0.1015 | 125.6437 | 144.1346 | 7.8086 | 0.058085 | 134.8891 | 9.2454 | 131.8073 | 1.0036 | 0.068791 | 1.0034 | 0.068777
218.14 | 20.6663 | 0.32766 | 0.10403 | 125.407 | 146.0733 | 8.0453 | 0.059845 | 135.7401 | 10.3331 | 132.2958 | 1.01 | 0.076884 | 1.0098 | 0.076869
218.16 | 22.9478 | 0.32823 | 0.10605 | 125.2842 | 148.232 | 8.1681 | 0.060759 | 136.7581 | 11.4739 | 132.9335 | 1.0176 | 0.085372 | 1.0174 | 0.085355
218.18 | 24.3273 | 0.32938 | 0.10792 | 125.2701 | 149.5974 | 8.1822 | 0.060864 | 137.4338 | 12.1637 | 133.3792 | 1.0226 | 0.090504 | 1.0224 | 0.090486
218.2 | 25.362 | 0.32995 | 0.10944 | 125.3996 | 150.7616 | 8.0527 | 0.0599 | 138.0806 | 12.681 | 133.8536 | 1.0274 | 0.094353 | 1.0272 | 0.094334
218.22 | 26.264 | 0.33034 | 0.11067 | 125.7189 | 151.9829 | 7.7334 | 0.057525 | 138.8509 | 13.132 | 134.4736 | 1.0331 | 0.097709 | 1.0329 | 0.097689
218.24 | 26.6619 | 0.33187 | 0.11139 | 126.0751 | 152.737 | 7.3772 | 0.054876 | 139.406 | 13.3309 | 134.9624 | 1.0373 | 0.099189 | 1.037 | 0.09917
218.26 | 26.6884 | 0.33282 | 0.11182 | 126.6022 | 153.2906 | 6.8501 | 0.050955 | 139.9464 | 13.3442 | 135.4983 | 1.0413 | 0.099288 | 1.0411 | 0.099268
218.28 | 26.2374 | 0.33302 | 0.11196 | 127.1495 | 153.3869 | 6.3028 | 0.046884 | 140.2682 | 13.1187 | 135.8953 | 1.0437 | 0.09761 | 1.0435 | 0.097591
218.3 | 25.6538 | 0.33378 | 0.11132 | 127.9019 | 153.5557 | 5.5504 | 0.041287 | 140.7288 | 12.8269 | 136.4532 | 1.0471 | 0.095439 | 1.0469 | 0.09542
218.32 | 24.513 | 0.33397 | 0.11038 | 128.578 | 153.091 | 4.8743 | 0.036258 | 140.8345 | 12.2565 | 136.749 | 1.0479 | 0.091195 | 1.0477 | 0.091177
218.34 | 22.4437 | 0.33455 | 0.10915 | 129.5104 | 151.9541 | 3.9419 | 0.029322 | 140.7323 | 11.2219 | 136.9916 | 1.0471 | 0.083497 | 1.0469 | 0.08348
218.36 | 20.1357 | 0.33493 | 0.10764 | 130.5304 | 150.6661 | 2.9219 | 0.021735 | 140.5983 | 10.0679 | 137.2423 | 1.0461 | 0.07491 | 1.0459 | 0.074895
218.38 | 18.5174 | 0.33493 | 0.10583 | 131.506 | 150.0234 | 1.9463 | 0.014478 | 140.7647 | 9.2587 | 137.6785 | 1.0474 | 0.06889 | 1.0472 | 0.068876
218.4 | 15.7318 | 0.33493 | 0.10388 | 132.5432 | 148.275 | 0.9091 | 0.0067624 | 140.4091 | 7.8659 | 137.7871 | 1.0447 | 0.058527 | 1.0445 | 0.058515
218.42 | 12.9728 | 0.33493 | 0.1015 | 134.6602 | 147.633 | -0.2079 | -0.0015465 | 141.1466 | 6.4864 | 138.9845 | 1.0502 | 0.048262 | 1.05 | 0.048253
218.44 | 9.7097 | 0.33474 | 0.09934 | 135.5704 | 145.2801 | -1.1181 | -0.0083171 | 140.4253 | 4.8549 | 138.807 | 1.0448 | 0.036123 | 1.0446 | 0.036115
218.46 | 6.2078 | 0.33397 | 0.096526 | 135.7776 | 141.9854 | -2.3253 | -0.017297 | 138.8815 | 3.1039 | 137.8469 | 1.0334 | 0.023095 | 1.0331 | 0.02309
218.48 | 2.9978 | 0.33359 | 0.093713 | 137.8539 | 140.8517 | -3.4016 | -0.025303 | 139.3528 | 1.4989 | 138.8532 | 1.0369 | 0.011153 | 1.0367 | 0.01115
218.5 | -0.37141 | 0.33282 | 0.090683 | 138.8831 | 138.5117 | -4.4308 | -0.032959 | 138.6974 | -0.1857 | 138.7593 | 1.032 | -0.0013817 | 1.0318 | -0.0013815
218.52 | -3.8733 | 0.33244 | 0.087364 | 139.9714 | 136.0981 | -5.5191 | -0.041054 | 138.0348 | -1.9366 | 138.6803 | 1.0271 | -0.01441 | 1.0268 | -0.014407
218.54 | -6.7384 | 0.33206 | 0.08419 | 140.8433 | 134.1049 | -6.391 | -0.04754 | 137.4741 | -3.3692 | 138.5972 | 1.0229 | -0.025069 | 1.0227 | -0.025064
218.56 | -10.1076 | 0.3311 | 0.080871 | 141.7081 | 131.6005 | -7.2558 | -0.053973 | 136.6543 | -5.0538 | 138.3389 | 1.0168 | -0.037603 | 1.0166 | -0.037596
218.58 | -12.9463 | 0.33014 | 0.077842 | 142.3972 | 129.4509 | -7.9449 | -0.059099 | 135.9241 | -6.4731 | 138.0818 | 1.0113 | -0.048163 | 1.0111 | -0.048154
218.6 | -16.0237 | 0.329 | 0.074884 | 143.9561 | 127.9324 | -8.5038 | -0.063256 | 135.9443 | -8.0118 | 138.6149 | 1.0115 | -0.059612 | 1.0113 | -0.0596
218.62 | -18.146 | 0.32785 | 0.071854 | 144.4794 | 126.3334 | -9.0271 | -0.067149 | 135.4064 | -9.073 | 138.4307 | 1.0075 | -0.067508 | 1.0073 | -0.067495
218.64 | -20.6928 | 0.32727 | 0.069184 | 144.9384 | 124.2456 | -9.4861 | -0.070563 | 134.592 | -10.3464 | 138.0408 | 1.0014 | -0.076983 | 1.0012 | -0.076967
218.66 | -23.0804 | 0.3267 | 0.066587 | 145.23 | 122.1496 | -9.7777 | -0.072732 | 133.6898 | -11.5402 | 137.5365 | 0.99472 | -0.085865 | 0.99452 | -0.085848
218.68 | -24.3273 | 0.32555 | 0.064784 | 145.2294 | 120.9021 | -9.7771 | -0.072728 | 133.0657 | -12.1637 | 137.1203 | 0.99008 | -0.090504 | 0.98988 | -0.090486
218.7 | -25.2558 | 0.3244 | 0.063124 | 145.0842 | 119.8284 | -9.6319 | -0.071647 | 132.4563 | -12.6279 | 136.6656 | 0.98554 | -0.093958 | 0.98535 | -0.09394
218.72 | -26.317 | 0.32345 | 0.061826 | 144.9301 | 118.6131 | -9.4778 | -0.070501 | 131.7716 | -13.1585 | 136.1578 | 0.98045 | -0.097906 | 0.98026 | -0.097887
218.74 | -26.715 | 0.32287 | 0.061032 | 144.5649 | 117.8499 | -9.1126 | -0.067785 | 131.2074 | -13.3575 | 135.6599 | 0.97625 | -0.099387 | 0.97606 | -0.099367
218.76 | -26.6619 | 0.32211 | 0.0606 | 143.9396 | 117.2777 | -8.4873 | -0.063133 | 130.6087 | -13.3309 | 135.0523 | 0.9718 | -0.099189 | 0.9716 | -0.09917
218.78 | -26.1313 | 0.32172 | 0.060455 | 143.2628 | 117.1315 | -7.8105 | -0.058099 | 130.1971 | -13.0657 | 134.5524 | 0.96873 | -0.097215 | 0.96854 | -0.097196
218.8 | -25.6273 | 0.32096 | 0.060744 | 142.5683 | 116.941 | -7.116 | -0.052933 | 129.7547 | -12.8136 | 134.0259 | 0.96544 | -0.09534 | 0.96525 | -0.095321
218.82 | -24.4334 | 0.32038 | 0.061609 | 141.7607 | 117.3273 | -6.3084 | -0.046925 | 129.544 | -12.2167 | 133.6162 | 0.96387 | -0.090899 | 0.96368 | -0.090881
218.84 | -22.7356 | 0.32 | 0.063269 | 140.6361 | 117.9005 | -5.1838 | -0.03856 | 129.2683 | -11.3678 | 133.0576 | 0.96182 | -0.084582 | 0.96163 | -0.084566
218.86 | -20.5071 | 0.32 | 0.064928 | 139.541 | 119.0339 | -4.0887 | -0.030414 | 129.2874 | -10.2536 | 132.7053 | 0.96197 | -0.076292 | 0.96178 | -0.076277
218.88 | -18.3052 | 0.31981 | 0.066732 | 138.4987 | 120.1935 | -3.0464 | -0.022661 | 129.3461 | -9.1526 | 132.397 | 0.9624 | -0.0681 | 0.96221 | -0.068087
218.9 | -16.0767 | 0.31981 | 0.068679 | 137.4195 | 121.3428 | -1.9672 | -0.014633 | 129.3811 | -8.0384 | 132.0606 | 0.96266 | -0.05981 | 0.96247 | -0.059798
218.92 | -12.8667 | 0.32 | 0.071277 | 136.1778 | 123.3111 | -0.7255 | -0.0053967 | 129.7445 | -6.4333 | 131.8889 | 0.96537 | -0.047867 | 0.96518 | -0.047858
218.94 | -9.8954 | 0.32096 | 0.073513 | 134.1232 | 124.2278 | 0.3291 | 0.002448 | 129.1755 | -4.9477 | 130.8247 | 0.96113 | -0.036813 | 0.96094 | -0.036806
218.96 | -6.1813 | 0.32115 | 0.076687 | 132.8806 | 126.6993 | 1.5717 | 0.011691 | 129.7899 | -3.0907 | 130.8202 | 0.9657 | -0.022996 | 0.96551 | -0.022992
218.98 | -3.661 | 0.32134 | 0.079501 | 131.8362 | 128.1752 | 2.6161 | 0.01946 | 130.0057 | -1.8305 | 130.6159 | 0.96731 | -0.01362 | 0.96712 | -0.013617
219 | -0.026529 | 0.32211 | 0.082675 | 130.7975 | 130.771 | 3.6548 | 0.027186 | 130.7842 | -0.013265 | 130.7887 | 0.9731 | -9.8696e-05 | 0.97291 | -9.8676e-05
219.02 | 3.8202 | 0.32287 | 0.085994 | 129.7166 | 133.5368 | 4.7357 | 0.035227 | 131.6267 | 1.9101 | 130.99 | 0.97937 | 0.014212 | 0.97918 | 0.014209
219.04 | 6.9772 | 0.32345 | 0.089312 | 128.8211 | 135.7983 | 5.6312 | 0.041888 | 132.3097 | 3.4886 | 131.1468 | 0.98445 | 0.025957 | 0.98426 | 0.025952
219.06 | 10.1607 | 0.32421 | 0.092703 | 128.0816 | 138.2423 | 6.3707 | 0.047389 | 133.162 | 5.0804 | 131.4685 | 0.99079 | 0.0378 | 0.9906 | 0.037793
219.08 | 13.2646 | 0.32536 | 0.095733 | 126.5743 | 139.8389 | 6.878 | 0.051162 | 133.2066 | 6.6323 | 130.9958 | 0.99113 | 0.049348 | 0.99093 | 0.049338
219.1 | 15.9971 | 0.32651 | 0.098763 | 126.0117 | 142.0088 | 7.4406 | 0.055347 | 134.0103 | 7.9986 | 131.3441 | 0.99711 | 0.059513 | 0.99691 | 0.059502
219.12 | 18.4378 | 0.32708 | 0.10172 | 125.5321 | 143.9699 | 7.9202 | 0.058915 | 134.751 | 9.2189 | 131.678 | 1.0026 | 0.068594 | 1.0024 | 0.06858
219.14 | 21.0908 | 0.32823 | 0.10417 | 125.3115 | 146.4023 | 8.1408 | 0.060556 | 135.8569 | 10.5454 | 132.3418 | 1.0108 | 0.078463 | 1.0106 | 0.078448
219.16 | 22.709 | 0.3288 | 0.10627 | 125.3206 | 148.0296 | 8.1317 | 0.060488 | 136.6751 | 11.3545 | 132.8903 | 1.0169 | 0.084484 | 1.0167 | 0.084467
219.18 | 24.3008 | 0.33014 | 0.10821 | 125.2266 | 149.5274 | 8.2257 | 0.061187 | 137.377 | 12.1504 | 133.3269 | 1.0222 | 0.090405 | 1.022 | 0.090387
219.2 | 25.5477 | 0.3311 | 0.1098 | 125.4174 | 150.9651 | 8.0349 | 0.059768 | 138.1912 | 12.7738 | 133.9333 | 1.0282 | 0.095044 | 1.028 | 0.095025
219.22 | 26.4231 | 0.33168 | 0.11095 | 125.7805 | 152.2036 | 7.6718 | 0.057067 | 138.9921 | 13.2116 | 134.5882 | 1.0342 | 0.098301 | 1.034 | 0.098282
219.24 | 26.7945 | 0.33263 | 0.11182 | 126.0751 | 152.8696 | 7.3772 | 0.054876 | 139.4724 | 13.3973 | 135.0066 | 1.0377 | 0.099683 | 1.0375 | 0.099663
219.26 | 26.6884 | 0.3334 | 0.11211 | 126.6644 | 153.3528 | 6.7879 | 0.050492 | 140.0086 | 13.3442 | 135.5605 | 1.0417 | 0.099288 | 1.0415 | 0.099268
219.28 | 26.4762 | 0.33378 | 0.11211 | 127.169 | 153.6452 | 6.2833 | 0.046739 | 140.4071 | 13.2381 | 135.9944 | 1.0447 | 0.098498 | 1.0445 | 0.098479
219.3 | 25.3885 | 0.33455 | 0.11168 | 127.8759 | 153.2644 | 5.5764 | 0.04148 | 140.5701 | 12.6942 | 136.3387 | 1.0459 | 0.094452 | 1.0457 | 0.094433
219.32 | 24.6722 | 0.33512 | 0.11081 | 128.6199 | 153.2921 | 4.8324 | 0.035946 | 140.956 | 12.3361 | 136.844 | 1.0488 | 0.091787 | 1.0486 | 0.091769
219.34 | 22.9478 | 0.33531 | 0.10944 | 129.4851 | 152.4329 | 3.9672 | 0.02951 | 140.959 | 11.4739 | 137.1344 | 1.0488 | 0.085372 | 1.0486 | 0.085355
219.36 | 20.7193 | 0.33569 | 0.10785 | 130.5217 | 151.241 | 2.9306 | 0.021799 | 140.8814 | 10.3597 | 137.4281 | 1.0482 | 0.077081 | 1.048 | 0.077066
219.38 | 18.2787 | 0.33589 | 0.10612 | 131.5453 | 149.824 | 1.907 | 0.014185 | 140.6846 | 9.1393 | 137.6382 | 1.0468 | 0.068001 | 1.0466 | 0.067988
219.4 | 15.891 | 0.33589 | 0.10432 | 132.5002 | 148.3912 | 0.9521 | 0.0070823 | 140.4457 | 7.9455 | 137.7972 | 1.045 | 0.059119 | 1.0448 | 0.059107
219.42 | 12.9463 | 0.33589 | 0.10208 | 133.5779 | 146.5242 | -0.1256 | -0.00093428 | 140.051 | 6.4731 | 137.8933 | 1.0421 | 0.048163 | 1.0418 | 0.048154
219.44 | 9.9485 | 0.33531 | 0.099701 | 134.6596 | 144.6081 | -1.2073 | -0.0089806 | 139.6338 | 4.9742 | 137.9758 | 1.0389 | 0.037011 | 1.0387 | 0.037004
219.46 | 6.367 | 0.33474 | 0.096815 | 136.8129 | 143.1799 | -2.3606 | -0.017559 | 139.9964 | 3.1835 | 138.9352 | 1.0416 | 0.023687 | 1.0414 | 0.023682
219.48 | 3.2366 | 0.33455 | 0.09429 | 137.7459 | 140.9825 | -3.2936 | -0.0245 | 139.3642 | 1.6183 | 138.8248 | 1.0369 | 0.012041 | 1.0367 | 0.012038
219.5 | -0.42447 | 0.33416 | 0.090971 | 138.8909 | 138.4664 | -4.4386 | -0.033017 | 138.6787 | -0.21223 | 138.7494 | 1.0318 | -0.0015791 | 1.0316 | -0.0015788
219.52 | -3.5284 | 0.33359 | 0.087797 | 139.9288 | 136.4004 | -5.4765 | -0.040737 | 138.1646 | -1.7642 | 138.7527 | 1.028 | -0.013127 | 1.0278 | -0.013124
219.54 | -7.0037 | 0.33263 | 0.084623 | 140.8316 | 133.8279 | -6.3793 | -0.047453 | 137.3297 | -3.5019 | 138.497 | 1.0218 | -0.026056 | 1.0216 | -0.026051
219.56 | -10.2403 | 0.33168 | 0.081449 | 141.7315 | 131.4912 | -7.2792 | -0.054147 | 136.6114 | -5.1201 | 138.3181 | 1.0165 | -0.038097 | 1.0163 | -0.038089
219.58 | -13.0789 | 0.33129 | 0.078202 | 142.4347 | 129.3558 | -7.9824 | -0.059378 | 135.8952 | -6.5395 | 138.0751 | 1.0111 | -0.048657 | 1.0109 | -0.048647
219.6 | -15.838 | 0.33014 | 0.075028 | 143.0906 | 127.2526 | -8.6383 | -0.064257 | 135.1716 | -7.919 | 137.8113 | 1.0057 | -0.058921 | 1.0055 | -0.05891
219.62 | -18.6235 | 0.329 | 0.072142 | 144.6187 | 125.9952 | -9.1664 | -0.068185 | 135.3069 | -9.3118 | 138.4109 | 1.0068 | -0.069284 | 1.0066 | -0.069271
219.64 | -20.7459 | 0.32823 | 0.069473 | 144.9482 | 124.2023 | -9.4959 | -0.070636 | 134.5753 | -10.3729 | 138.0329 | 1.0013 | -0.07718 | 1.0011 | -0.077165
219.66 | -22.6295 | 0.32708 | 0.066876 | 145.254 | 122.6245 | -9.8017 | -0.072911 | 133.9393 | -11.3147 | 137.7108 | 0.99658 | -0.084187 | 0.99638 | -0.084171
219.68 | -24.6191 | 0.32593 | 0.065 | 145.3231 | 120.704 | -9.8708 | -0.073425 | 133.0135 | -12.3096 | 137.1167 | 0.98969 | -0.09159 | 0.98949 | -0.091572
219.7 | -25.6007 | 0.32479 | 0.063413 | 145.1462 | 119.5455 | -9.6939 | -0.072109 | 132.3458 | -12.8004 | 136.6126 | 0.98472 | -0.095241 | 0.98453 | -0.095223
219.72 | -26.3435 | 0.3244 | 0.062114 | 144.9632 | 118.6197 | -9.5109 | -0.070747 | 131.7914 | -13.1718 | 136.182 | 0.9806 | -0.098005 | 0.9804 | -0.097985
219.74 | -26.6619 | 0.32383 | 0.061177 | 144.5014 | 117.8395 | -9.0491 | -0.067312 | 131.1705 | -13.3309 | 135.6141 | 0.97598 | -0.099189 | 0.97578 | -0.09917
219.76 | -26.6354 | 0.32287 | 0.060888 | 143.9802 | 117.3448 | -8.5279 | -0.063435 | 130.6625 | -13.3177 | 135.1017 | 0.9722 | -0.09909 | 0.972 | -0.099071
219.78 | -26.1578 | 0.3223 | 0.060888 | 143.317 | 117.1592 | -7.8647 | -0.058502 | 130.2381 | -13.0789 | 134.5977 | 0.96904 | -0.097314 | 0.96885 | -0.097295
219.8 | -25.6803 | 0.32153 | 0.061032 | 142.6125 | 116.9322 | -7.1602 | -0.053262 | 129.7723 | -12.8402 | 134.0524 | 0.96557 | -0.095537 | 0.96538 | -0.095519
219.82 | -24.3008 | 0.32096 | 0.06197 | 141.783 | 117.4822 | -6.3307 | -0.047091 | 129.6326 | -12.1504 | 133.6827 | 0.96453 | -0.090405 | 0.96434 | -0.090387
219.84 | -22.7621 | 0.32096 | 0.063485 | 140.6688 | 117.9067 | -5.2165 | -0.038803 | 129.2878 | -11.381 | 133.0814 | 0.96197 | -0.084681 | 0.96178 | -0.084664
219.86 | -20.6398 | 0.32077 | 0.065217 | 139.6611 | 119.0213 | -4.2088 | -0.031307 | 129.3412 | -10.3199 | 132.7812 | 0.96237 | -0.076785 | 0.96218 | -0.07677
219.88 | -18.2787 | 0.32057 | 0.066876 | 138.5524 | 120.2737 | -3.1001 | -0.02306 | 129.4131 | -9.1393 | 132.4595 | 0.9629 | -0.068001 | 0.96271 | -0.067988
219.9 | -15.5727 | 0.32057 | 0.069329 | 137.3143 | 121.7416 | -1.862 | -0.013851 | 129.528 | -7.7863 | 132.1234 | 0.96376 | -0.057934 | 0.96356 | -0.057923
219.92 | -12.8932 | 0.32115 | 0.071421 | 136.3195 | 123.4263 | -0.8672 | -0.0064507 | 129.8729 | -6.4466 | 132.0218 | 0.96632 | -0.047966 | 0.96613 | -0.047957
219.94 | -10.2668 | 0.32134 | 0.073729 | 135.2484 | 124.9816 | 0.2039 | 0.0015167 | 130.115 | -5.1334 | 131.8261 | 0.96812 | -0.038195 | 0.96793 | -0.038188
219.96 | -6.4201 | 0.32191 | 0.076832 | 132.98 | 126.5599 | 1.4723 | 0.010952 | 129.77 | -3.21 | 130.84 | 0.96556 | -0.023884 | 0.96537 | -0.02388
219.98 | -3.661 | 0.32249 | 0.079861 | 131.9373 | 128.2763 | 2.515 | 0.018708 | 130.1068 | -1.8305 | 130.717 | 0.96806 | -0.01362 | 0.96787 | -0.013617
220 | -0.10612 | 0.32287 | 0.082819 | 130.9855 | 130.8794 | 3.4668 | 0.025788 | 130.9324 | -0.053059 | 130.9501 | 0.97421 | -0.00039478 | 0.97401 | -0.00039471
220.02 | 3.7406 | 0.32364 | 0.086282 | 129.8904 | 133.631 | 4.5619 | 0.033934 | 131.7607 | 1.8703 | 131.1373 | 0.98037 | 0.013916 | 0.98017 | 0.013913
220.04 | 6.9507 | 0.3244 | 0.089601 | 128.9554 | 135.9061 | 5.4969 | 0.040889 | 132.4307 | 3.4753 | 131.2723 | 0.98535 | 0.025858 | 0.98516 | 0.025853
220.06 | 10.2668 | 0.32555 | 0.092919 | 128.1309 | 138.3977 | 6.3214 | 0.047022 | 133.2643 | 5.1334 | 131.5532 | 0.99156 | 0.038195 | 0.99136 | 0.038188
220.08 | 13.132 | 0.32593 | 0.096093 | 127.5016 | 140.6336 | 6.9507 | 0.051703 | 134.0676 | 6.566 | 131.8789 | 0.99753 | 0.048854 | 0.99734 | 0.048845
220.1 | 15.8645 | 0.32651 | 0.099051 | 126.1589 | 142.0234 | 7.2934 | 0.054252 | 134.0911 | 7.9322 | 131.4471 | 0.99771 | 0.05902 | 0.99751 | 0.059008
220.12 | 18.7031 | 0.32766 | 0.10194 | 125.6882 | 144.3913 | 7.7641 | 0.057754 | 135.0398 | 9.3516 | 131.9226 | 1.0048 | 0.06958 | 1.0046 | 0.069567
220.14 | 21.0908 | 0.3288 | 0.10446 | 125.3879 | 146.4787 | 8.0644 | 0.059988 | 135.9333 | 10.5454 | 132.4182 | 1.0114 | 0.078463 | 1.0112 | 0.078448
220.16 | 22.656 | 0.33014 | 0.10655 | 125.3392 | 147.9952 | 8.1131 | 0.06035 | 136.6672 | 11.328 | 132.8912 | 1.0169 | 0.084286 | 1.0167 | 0.084269
220.18 | 24.6722 | 0.33129 | 0.1085 | 125.2819 | 149.9541 | 8.1704 | 0.060776 | 137.618 | 12.3361 | 133.506 | 1.0239 | 0.091787 | 1.0237 | 0.091769
220.2 | 25.6273 | 0.33168 | 0.11002 | 125.4206 | 151.0479 | 8.0317 | 0.059744 | 138.2342 | 12.8136 | 133.963 | 1.0285 | 0.09534 | 1.0283 | 0.095321
220.22 | 26.317 | 0.33225 | 0.11124 | 125.6967 | 152.0137 | 7.7556 | 0.05769 | 138.8552 | 13.1585 | 134.469 | 1.0332 | 0.097906 | 1.033 | 0.097887
220.24 | 27.219 | 0.33321 | 0.11211 | 126.0886 | 153.3076 | 7.3637 | 0.054775 | 139.6981 | 13.6095 | 135.1616 | 1.0394 | 0.10126 | 1.0392 | 0.10124
220.26 | 27.0068 | 0.33416 | 0.11233 | 126.6094 | 153.6162 | 6.8429 | 0.050901 | 140.1128 | 13.5034 | 135.6117 | 1.0425 | 0.10047 | 1.0423 | 0.10045
220.28 | 26.264 | 0.33493 | 0.11247 | 127.2275 | 153.4915 | 6.2248 | 0.046304 | 140.3595 | 13.132 | 135.9822 | 1.0443 | 0.097709 | 1.0441 | 0.097689
220.3 | 25.415 | 0.33531 | 0.11189 | 127.9388 | 153.3538 | 5.5135 | 0.041013 | 140.6463 | 12.7075 | 136.4105 | 1.0465 | 0.09455 | 1.0463 | 0.094532
220.32 | 24.5661 | 0.33589 | 0.11095 | 128.7454 | 153.3115 | 4.7069 | 0.035013 | 141.0284 | 12.283 | 136.9341 | 1.0493 | 0.091392 | 1.0491 | 0.091374
220.34 | 22.5764 | 0.33608 | 0.10973 | 129.5881 | 152.1645 | 3.8642 | 0.028744 | 140.8763 | 11.2882 | 137.1136 | 1.0482 | 0.08399 | 1.048 | 0.083973
220.36 | 20.6928 | 0.33646 | 0.10807 | 130.6074 | 151.3002 | 2.8449 | 0.021162 | 140.9538 | 10.3464 | 137.505 | 1.0488 | 0.076983 | 1.0486 | 0.076967
220.38 | 18.3052 | 0.33665 | 0.10641 | 131.5892 | 149.8944 | 1.8631 | 0.013859 | 140.7418 | 9.1526 | 137.6909 | 1.0472 | 0.0681 | 1.047 | 0.068087
220.4 | 15.7053 | 0.33665 | 0.10446 | 132.6511 | 148.3564 | 0.8012 | 0.0059598 | 140.5038 | 7.8527 | 137.8862 | 1.0454 | 0.058428 | 1.0452 | 0.058416
220.42 | 12.8136 | 0.33665 | 0.10223 | 133.7353 | 146.5489 | -0.283 | -0.0021051 | 140.1421 | 6.4068 | 138.0065 | 1.0427 | 0.04767 | 1.0425 | 0.047661
220.44 | 9.8424 | 0.33608 | 0.099845 | 134.7917 | 144.6341 | -1.3394 | -0.0099632 | 139.7129 | 4.9212 | 138.0725 | 1.0395 | 0.036616 | 1.0393 | 0.036609
220.46 | 6.367 | 0.33569 | 0.097103 | 135.9254 | 142.2924 | -2.4731 | -0.018396 | 139.1089 | 3.1835 | 138.0477 | 1.035 | 0.023687 | 1.0348 | 0.023682
220.48 | 3.3162 | 0.33531 | 0.094434 | 137.8919 | 141.2081 | -3.4396 | -0.025586 | 139.55 | 1.6581 | 138.9973 | 1.0383 | 0.012337 | 1.0381 | 0.012335
220.5 | -0.42447 | 0.33474 | 0.09126 | 139.0215 | 138.597 | -4.5692 | -0.033988 | 138.8093 | -0.21223 | 138.88 | 1.0328 | -0.0015791 | 1.0326 | -0.0015788
220.52 | -3.608 | 0.33397 | 0.087941 | 140.0243 | 136.4163 | -5.572 | -0.041448 | 138.2203 | -1.804 | 138.8216 | 1.0284 | -0.013423 | 1.0282 | -0.01342
220.54 | -6.5262 | 0.33359 | 0.084911 | 140.8829 | 134.3567 | -6.4306 | -0.047834 | 137.6198 | -3.2631 | 138.7075 | 1.024 | -0.024279 | 1.0238 | -0.024274
220.56 | -9.7893 | 0.33263 | 0.081665 | 141.7192 | 131.9299 | -7.2669 | -0.054055 | 136.8246 | -4.8946 | 138.4561 | 1.018 | -0.036419 | 1.0178 | -0.036412
220.58 | -13.1585 | 0.33206 | 0.078346 | 142.5395 | 129.381 | -8.0872 | -0.060157 | 135.9602 | -6.5793 | 138.1533 | 1.0116 | -0.048953 | 1.0114 | -0.048943
220.6 | -16.4216 | 0.33091 | 0.075172 | 143.2588 | 126.8372 | -8.8065 | -0.065508 | 135.048 | -8.2108 | 137.7849 | 1.0048 | -0.061093 | 1.0046 | -0.061081
220.62 | -18.7031 | 0.32976 | 0.072431 | 144.6223 | 125.9192 | -9.17 | -0.068212 | 135.2707 | -9.3516 | 138.3879 | 1.0065 | -0.06958 | 1.0063 | -0.069567
220.64 | -20.8255 | 0.32861 | 0.069762 | 145.0205 | 124.195 | -9.5682 | -0.071174 | 134.6078 | -10.4127 | 138.0787 | 1.0016 | -0.077476 | 1.0014 | -0.077461
220.66 | -23.0009 | 0.32804 | 0.067237 | 145.296 | 122.2951 | -9.8437 | -0.073223 | 133.7956 | -11.5004 | 137.629 | 0.99551 | -0.085569 | 0.99531 | -0.085552
220.68 | -24.6457 | 0.32689 | 0.065072 | 145.3983 | 120.7526 | -9.946 | -0.073984 | 133.0755 | -12.3228 | 137.1831 | 0.99015 | -0.091688 | 0.98995 | -0.09167
220.7 | -25.6803 | 0.32574 | 0.063629 | 145.1541 | 119.4738 | -9.7018 | -0.072167 | 132.3139 | -12.8402 | 136.594 | 0.98448 | -0.095537 | 0.98429 | -0.095519
220.72 | -26.3966 | 0.32517 | 0.062403 | 144.9896 | 118.593 | -9.5373 | -0.070944 | 131.7913 | -13.1983 | 136.1907 | 0.9806 | -0.098202 | 0.9804 | -0.098183
220.74 | -26.768 | 0.32459 | 0.061321 | 144.6551 | 117.8871 | -9.2028 | -0.068456 | 131.2711 | -13.384 | 135.7324 | 0.97672 | -0.099584 | 0.97653 | -0.099564
220.76 | -26.2374 | 0.32325 | 0.061032 | 143.8846 | 117.6472 | -8.4323 | -0.062724 | 130.7659 | -13.1187 | 135.1388 | 0.97297 | -0.09761 | 0.97277 | -0.097591
220.78 | -26.2109 | 0.32287 | 0.061032 | 143.2905 | 117.0796 | -7.8382 | -0.058305 | 130.185 | -13.1055 | 134.5535 | 0.96864 | -0.097511 | 0.96845 | -0.097492
220.8 | -25.7334 | 0.3223 | 0.061321 | 142.5552 | 116.8218 | -7.1029 | -0.052835 | 129.6885 | -12.8667 | 133.9774 | 0.96495 | -0.095735 | 0.96476 | -0.095716
220.82 | -24.0355 | 0.32172 | 0.062259 | 141.632 | 117.5965 | -6.1797 | -0.045968 | 129.6142 | -12.0178 | 133.6202 | 0.9644 | -0.089418 | 0.96421 | -0.089401
220.84 | -22.709 | 0.32153 | 0.063918 | 140.5923 | 117.8833 | -5.14 | -0.038234 | 129.2378 | -11.3545 | 133.0226 | 0.9616 | -0.084484 | 0.96141 | -0.084467
220.86 | -20.2949 | 0.32134 | 0.065433 | 139.5545 | 119.2596 | -4.1022 | -0.030514 | 129.4071 | -10.1474 | 132.7895 | 0.96286 | -0.075502 | 0.96267 | -0.075487
220.88 | -18.3317 | 0.32115 | 0.06702 | 138.5204 | 120.1887 | -3.0681 | -0.022822 | 129.3545 | -9.1659 | 132.4098 | 0.96246 | -0.068199 | 0.96227 | -0.068185
220.9 | -15.7584 | 0.32115 | 0.06904 | 137.4628 | 121.7044 | -2.0105 | -0.014955 | 129.5836 | -7.8792 | 132.21 | 0.96417 | -0.058625 | 0.96398 | -0.058614
220.92 | -12.7606 | 0.32134 | 0.071421 | 136.2787 | 123.5181 | -0.8264 | -0.0061472 | 129.8984 | -6.3803 | 132.0252 | 0.96651 | -0.047473 | 0.96632 | -0.047463
220.94 | -9.4975 | 0.32172 | 0.07409 | 135.0566 | 125.5591 | 0.3957 | 0.0029434 | 130.3079 | -4.7487 | 131.8908 | 0.96956 | -0.035333 | 0.96937 | -0.035326
220.96 | -6.8445 | 0.32249 | 0.077048 | 132.9875 | 126.143 | 1.4648 | 0.010896 | 129.5652 | -3.4223 | 130.706 | 0.96403 | -0.025463 | 0.96384 | -0.025458
220.98 | -3.4753 | 0.32325 | 0.079861 | 131.9323 | 128.457 | 2.52 | 0.018745 | 130.1946 | -1.7377 | 130.7739 | 0.96872 | -0.012929 | 0.96852 | -0.012927
221 | 0.23876 | 0.32364 | 0.083252 | 130.7921 | 131.0309 | 3.6602 | 0.027227 | 130.9115 | 0.11938 | 130.8717 | 0.97405 | 0.00088826 | 0.97386 | 0.00088809
221.02 | 3.8998 | 0.32402 | 0.086571 | 129.7634 | 133.6632 | 4.6889 | 0.034879 | 131.7133 | 1.9499 | 131.0633 | 0.98002 | 0.014508 | 0.97982 | 0.014505
221.04 | 6.7119 | 0.32498 | 0.089889 | 128.8865 | 135.5984 | 5.5658 | 0.041402 | 132.2425 | 3.356 | 131.1238 | 0.98395 | 0.02497 | 0.98376 | 0.024965
221.06 | 10.0546 | 0.32593 | 0.093208 | 128.1598 | 138.2144 | 6.2925 | 0.046807 | 133.1871 | 5.0273 | 131.5113 | 0.99098 | 0.037406 | 0.99079 | 0.037398
221.08 | 13.4238 | 0.32632 | 0.09631 | 127.4431 | 140.8669 | 7.0092 | 0.052138 | 134.155 | 6.7119 | 131.9177 | 0.99818 | 0.04994 | 0.99799 | 0.04993
221.1 | 16.1033 | 0.32746 | 0.099196 | 126.0018 | 142.1051 | 7.4505 | 0.055421 | 134.0534 | 8.0516 | 131.3696 | 0.99743 | 0.059908 | 0.99723 | 0.059896
221.12 | 18.5174 | 0.32861 | 0.10194 | 125.6215 | 144.1389 | 7.8308 | 0.05825 | 134.8802 | 9.2587 | 131.794 | 1.0036 | 0.06889 | 1.0034 | 0.068876
221.14 | 20.5602 | 0.32976 | 0.10446 | 125.4028 | 145.963 | 8.0495 | 0.059877 | 135.6829 | 10.2801 | 132.2562 | 1.0096 | 0.076489 | 1.0094 | 0.076474
221.16 | 23.2662 | 0.33034 | 0.10677 | 125.171 | 148.4372 | 8.2813 | 0.061601 | 136.8041 | 11.6331 | 132.9264 | 1.0179 | 0.086556 | 1.0177 | 0.086539
221.18 | 24.46 | 0.33148 | 0.10857 | 125.187 | 149.647 | 8.2653 | 0.061482 | 137.417 | 12.23 | 133.3403 | 1.0225 | 0.090997 | 1.0223 | 0.090979
221.2 | 25.6538 | 0.33206 | 0.11009 | 125.444 | 151.0978 | 8.0083 | 0.05957 | 138.2709 | 12.8269 | 133.9953 | 1.0288 | 0.095439 | 1.0286 | 0.09542
221.22 | 26.1844 | 0.33263 | 0.11139 | 125.6726 | 151.857 | 7.7797 | 0.05787 | 138.7648 | 13.0922 | 134.4007 | 1.0325 | 0.097413 | 1.0323 | 0.097393
221.24 | 26.5293 | 0.33397 | 0.11196 | 126.0654 | 152.5947 | 7.3869 | 0.054948 | 139.33 | 13.2646 | 134.9085 | 1.0367 | 0.098696 | 1.0365 | 0.098676
221.26 | 26.4231 | 0.33493 | 0.11247 | 126.5885 | 153.0116 | 6.8638 | 0.051057 | 139.8001 | 13.2116 | 135.3962 | 1.0402 | 0.098301 | 1.04 | 0.098282
221.28 | 26.317 | 0.33531 | 0.11247 | 127.1486 | 153.4656 | 6.3037 | 0.04689 | 140.3071 | 13.1585 | 135.9209 | 1.044 | 0.097906 | 1.0438 | 0.097887
221.3 | 26.0783 | 0.33569 | 0.11204 | 127.791 | 153.8693 | 5.6613 | 0.042112 | 140.8301 | 13.0391 | 136.4838 | 1.0478 | 0.097018 | 1.0476 | 0.096999
221.32 | 24.2743 | 0.33627 | 0.11117 | 128.6432 | 152.9175 | 4.8091 | 0.035773 | 140.7803 | 12.1371 | 136.7346 | 1.0475 | 0.090307 | 1.0473 | 0.090289
221.34 | 22.4172 | 0.33646 | 0.10958 | 129.6299 | 152.0471 | 3.8224 | 0.028433 | 140.8385 | 11.2086 | 137.1023 | 1.0479 | 0.083398 | 1.0477 | 0.083381
221.36 | 21.0642 | 0.33684 | 0.10836 | 130.4225 | 151.4867 | 3.0298 | 0.022537 | 140.9546 | 10.5321 | 137.4439 | 1.0488 | 0.078364 | 1.0486 | 0.078349
221.38 | 18.4113 | 0.33703 | 0.1067 | 131.4636 | 149.8749 | 1.9887 | 0.014793 | 140.6693 | 9.2057 | 137.6007 | 1.0467 | 0.068495 | 1.0464 | 0.068481
221.4 | 15.6257 | 0.33703 | 0.10446 | 132.6677 | 148.2934 | 0.7846 | 0.0058363 | 140.4806 | 7.8129 | 137.8763 | 1.0452 | 0.058132 | 1.045 | 0.05812
221.42 | 12.734 | 0.33703 | 0.10251 | 133.5614 | 146.2954 | -0.1091 | -0.00081155 | 139.9284 | 6.367 | 137.8061 | 1.0411 | 0.047374 | 1.0409 | 0.047365
221.44 | 9.5771 | 0.33665 | 0.099845 | 134.728 | 144.3051 | -1.2757 | -0.0094894 | 139.5165 | 4.7885 | 137.9204 | 1.0381 | 0.035629 | 1.0379 | 0.035622
221.46 | 6.4201 | 0.33608 | 0.097392 | 136.6982 | 143.1183 | -2.2459 | -0.016706 | 139.9082 | 3.21 | 138.8382 | 1.041 | 0.023884 | 1.0408 | 0.02388
221.48 | 3.2631 | 0.3355 | 0.09429 | 137.9189 | 141.182 | -3.4666 | -0.025787 | 139.5504 | 1.6315 | 139.0066 | 1.0383 | 0.01214 | 1.0381 | 0.012137
221.5 | 0.053059 | 0.33531 | 0.091476 | 138.7954 | 138.8485 | -4.3431 | -0.032306 | 138.8219 | 0.026529 | 138.8131 | 1.0329 | 0.00019739 | 1.0327 | 0.00019735
221.52 | -3.8733 | 0.33455 | 0.088086 | 139.9344 | 136.0611 | -5.4821 | -0.040779 | 137.9978 | -1.9366 | 138.6433 | 1.0268 | -0.01441 | 1.0266 | -0.014407
221.54 | -6.9772 | 0.33378 | 0.084911 | 140.8754 | 133.8982 | -6.4231 | -0.047779 | 137.3868 | -3.4886 | 138.5497 | 1.0222 | -0.025957 | 1.022 | -0.025952
221.56 | -10.0015 | 0.33321 | 0.081665 | 141.6525 | 131.651 | -7.2002 | -0.053559 | 136.6517 | -5.0008 | 138.3187 | 1.0168 | -0.037208 | 1.0166 | -0.037201
221.58 | -13.3442 | 0.33206 | 0.078563 | 142.3892 | 129.045 | -7.9369 | -0.059039 | 135.7171 | -6.6721 | 137.9411 | 1.0098 | -0.049644 | 1.0096 | -0.049634
221.6 | -16.0237 | 0.33091 | 0.075389 | 144.0708 | 128.0471 | -8.6185 | -0.064109 | 136.059 | -8.0118 | 138.7296 | 1.0123 | -0.059612 | 1.0121 | -0.0596
221.62 | -18.597 | 0.32976 | 0.072287 | 144.6181 | 126.0211 | -9.1658 | -0.06818 | 135.3196 | -9.2985 | 138.4191 | 1.0068 | -0.069186 | 1.0066 | -0.069172
221.64 | -21.0908 | 0.32919 | 0.069762 | 144.9731 | 123.8823 | -9.5208 | -0.070821 | 134.4277 | -10.5454 | 137.9428 | 1.0002 | -0.078463 | 1 | -0.078448
221.66 | -22.656 | 0.32861 | 0.067381 | 145.1024 | 122.4464 | -9.6501 | -0.071783 | 133.7744 | -11.328 | 137.5504 | 0.99535 | -0.084286 | 0.99515 | -0.084269
221.68 | -24.2477 | 0.32727 | 0.065144 | 145.2362 | 120.9885 | -9.7839 | -0.072778 | 133.1123 | -12.1239 | 137.1536 | 0.99042 | -0.090208 | 0.99023 | -0.09019
221.7 | -25.8925 | 0.32613 | 0.063413 | 145.2672 | 119.3747 | -9.8149 | -0.073009 | 132.3209 | -12.9463 | 136.6364 | 0.98454 | -0.096327 | 0.98434 | -0.096308
221.72 | -26.3701 | 0.32517 | 0.062259 | 144.8953 | 118.5252 | -9.443 | -0.070242 | 131.7103 | -13.185 | 136.1053 | 0.97999 | -0.098104 | 0.9798 | -0.098084
221.74 | -27.1394 | 0.32459 | 0.061465 | 144.5476 | 117.4082 | -9.0953 | -0.067656 | 130.9779 | -13.5697 | 135.5011 | 0.97454 | -0.10097 | 0.97435 | -0.10095
221.76 | -26.9272 | 0.32383 | 0.061177 | 143.9279 | 117.0007 | -8.4756 | -0.063046 | 130.4643 | -13.4636 | 134.9522 | 0.97072 | -0.10018 | 0.97053 | -0.10016
221.78 | -26.2109 | 0.32306 | 0.061032 | 143.1889 | 116.978 | -7.7366 | -0.057549 | 130.0834 | -13.1055 | 134.4519 | 0.96789 | -0.097511 | 0.9677 | -0.097492
221.8 | -25.4946 | 0.32268 | 0.061321 | 142.5213 | 117.0267 | -7.069 | -0.052583 | 129.774 | -12.7473 | 134.0231 | 0.96559 | -0.094847 | 0.9654 | -0.094828
221.82 | -24.1416 | 0.32211 | 0.062547 | 141.5414 | 117.3998 | -6.0891 | -0.045294 | 129.4706 | -12.0708 | 133.4942 | 0.96333 | -0.089813 | 0.96314 | -0.089795
221.84 | -22.8152 | 0.32172 | 0.063629 | 140.7605 | 117.9453 | -5.3082 | -0.039485 | 129.3529 | -11.4076 | 133.1554 | 0.96245 | -0.084878 | 0.96226 | -0.084862
221.86 | -20.6663 | 0.32153 | 0.065577 | 139.544 | 118.8777 | -4.0917 | -0.030436 | 129.2109 | -10.3331 | 132.6552 | 0.9614 | -0.076884 | 0.96121 | -0.076869
221.88 | -18.3317 | 0.32153 | 0.067237 | 138.5173 | 120.1856 | -3.065 | -0.022799 | 129.3514 | -9.1659 | 132.4067 | 0.96244 | -0.068199 | 0.96225 | -0.068185
221.9 | -15.838 | 0.32153 | 0.069112 | 137.3882 | 121.5502 | -1.9359 | -0.0144 | 129.4692 | -7.919 | 132.1089 | 0.96332 | -0.058921 | 0.96313 | -0.05891
221.92 | -12.8667 | 0.32172 | 0.071709 | 136.1746 | 123.3079 | -0.7223 | -0.0053729 | 129.7413 | -6.4333 | 131.8857 | 0.96534 | -0.047867 | 0.96515 | -0.047858
221.94 | -10.0015 | 0.3223 | 0.07409 | 134.1311 | 124.1296 | 0.3212 | 0.0023893 | 129.1303 | -5.0008 | 130.7973 | 0.9608 | -0.037208 | 0.96061 | -0.037201
221.96 | -6.4466 | 0.32287 | 0.076832 | 132.8826 | 126.436 | 1.5697 | 0.011676 | 129.6593 | -3.2233 | 130.7337 | 0.96473 | -0.023983 | 0.96454 | -0.023978
221.98 | -3.3162 | 0.32325 | 0.080222 | 131.7374 | 128.4212 | 2.7149 | 0.020195 | 130.0793 | -1.6581 | 130.632 | 0.96786 | -0.012337 | 0.96767 | -0.012335
222 | -0.29182 | 0.32383 | 0.083252 | 130.6873 | 130.3955 | 3.765 | 0.028006 | 130.5414 | -0.14591 | 130.59 | 0.9713 | -0.0010857 | 0.9711 | -0.0010854
222.02 | 3.3162 | 0.32479 | 0.086571 | 129.7913 | 133.1075 | 4.661 | 0.034671 | 131.4494 | 1.6581 | 130.8967 | 0.97805 | 0.012337 | 0.97786 | 0.012335
222.04 | 6.7384 | 0.32517 | 0.089889 | 128.8827 | 135.6211 | 5.5696 | 0.04143 | 132.2519 | 3.3692 | 131.1288 | 0.98402 | 0.025069 | 0.98383 | 0.025064
222.06 | 9.7097 | 0.32632 | 0.093208 | 128.1537 | 137.8634 | 6.2986 | 0.046853 | 133.0086 | 4.8549 | 131.3903 | 0.98965 | 0.036123 | 0.98946 | 0.036115
222.08 | 12.9463 | 0.32727 | 0.096382 | 127.5963 | 140.5426 | 6.856 | 0.050999 | 134.0694 | 6.4731 | 131.9117 | 0.99755 | 0.048163 | 0.99735 | 0.048154
222.1 | 15.7849 | 0.32823 | 0.09934 | 127.1373 | 142.9222 | 7.315 | 0.054413 | 135.0298 | 7.8925 | 132.3989 | 1.0047 | 0.058724 | 1.0045 | 0.058712
222.12 | 18.8358 | 0.3288 | 0.10223 | 125.6924 | 144.5282 | 7.7599 | 0.057722 | 135.1103 | 9.4179 | 131.971 | 1.0053 | 0.070074 | 1.0051 | 0.07006
222.14 | 21.0908 | 0.32938 | 0.10461 | 126.4083 | 147.4991 | 8.044 | 0.059836 | 136.9537 | 10.5454 | 133.4386 | 1.019 | 0.078463 | 1.0188 | 0.078448
222.16 | 22.3907 | 0.33072 | 0.10684 | 125.4261 | 147.8168 | 8.0262 | 0.059703 | 136.6214 | 11.1953 | 132.8897 | 1.0165 | 0.083299 | 1.0163 | 0.083283
222.18 | 24.3804 | 0.33225 | 0.10886 | 125.3268 | 149.7072 | 8.1255 | 0.060442 | 137.517 | 12.1902 | 133.4536 | 1.0232 | 0.090701 | 1.023 | 0.090683
222.2 | 25.5742 | 0.33282 | 0.11031 | 125.4044 | 150.9786 | 8.0479 | 0.059865 | 138.1915 | 12.7871 | 133.9291 | 1.0282 | 0.095143 | 1.028 | 0.095124
222.22 | 26.6354 | 0.33321 | 0.11139 | 125.693 | 152.3284 | 7.7593 | 0.057718 | 139.0107 | 13.3177 | 134.5715 | 1.0343 | 0.09909 | 1.0341 | 0.099071
222.24 | 27.0598 | 0.33435 | 0.11218 | 126.0085 | 153.0683 | 7.4438 | 0.055371 | 139.5384 | 13.5299 | 135.0284 | 1.0382 | 0.10067 | 1.038 | 0.10065
222.26 | 27.0333 | 0.33512 | 0.11261 | 126.5484 | 153.5817 | 6.9039 | 0.051355 | 140.0651 | 13.5167 | 135.5595 | 1.0422 | 0.10057 | 1.042 | 0.10055
222.28 | 26.0783 | 0.3355 | 0.11261 | 127.1771 | 153.2554 | 6.2752 | 0.046678 | 140.2162 | 13.0391 | 135.8699 | 1.0433 | 0.097018 | 1.0431 | 0.096999
222.3 | 25.6273 | 0.33627 | 0.11247 | 127.8001 | 153.4274 | 5.6522 | 0.042044 | 140.6137 | 12.8136 | 136.3425 | 1.0462 | 0.09534 | 1.046 | 0.095321
222.32 | 24.3539 | 0.33665 | 0.11117 | 128.6661 | 153.02 | 4.7862 | 0.035602 | 140.843 | 12.1769 | 136.7841 | 1.0479 | 0.090603 | 1.0477 | 0.090585
222.34 | 22.6295 | 0.33703 | 0.10987 | 129.5197 | 152.1492 | 3.9326 | 0.029253 | 140.8344 | 11.3147 | 137.0629 | 1.0479 | 0.084187 | 1.0477 | 0.084171
222.36 | 20.5867 | 0.33723 | 0.10821 | 130.6094 | 151.1961 | 2.8429 | 0.021147 | 140.9027 | 10.2933 | 137.4716 | 1.0484 | 0.076588 | 1.0482 | 0.076573
222.38 | 18.4378 | 0.33742 | 0.10663 | 131.4868 | 149.9246 | 1.9655 | 0.01462 | 140.7057 | 9.2189 | 137.6327 | 1.0469 | 0.068594 | 1.0467 | 0.06858
222.4 | 15.5727 | 0.33742 | 0.10446 | 132.6387 | 148.2114 | 0.8136 | 0.006052 | 140.425 | 7.7863 | 137.8296 | 1.0448 | 0.057934 | 1.0446 | 0.057923
222.42 | 12.7606 | 0.33742 | 0.10237 | 133.6143 | 146.3749 | -0.162 | -0.001205 | 139.9946 | 6.3803 | 137.8678 | 1.0416 | 0.047473 | 1.0414 | 0.047463
222.44 | 9.975 | 0.33684 | 0.10013 | 134.6158 | 144.5908 | -1.1635 | -0.0086548 | 139.6033 | 4.9875 | 137.9408 | 1.0387 | 0.03711 | 1.0385 | 0.037102
222.46 | 6.4997 | 0.33646 | 0.097248 | 136.8176 | 143.3173 | -2.3653 | -0.017594 | 140.0674 | 3.2498 | 138.9842 | 1.0422 | 0.02418 | 1.042 | 0.024176
222.48 | 3.3162 | 0.33608 | 0.094651 | 137.7841 | 141.1003 | -3.3318 | -0.024784 | 139.4422 | 1.6581 | 138.8895 | 1.0375 | 0.012337 | 1.0373 | 0.012335
222.5 | -0.42447 | 0.33531 | 0.091332 | 138.9705 | 138.546 | -4.5182 | -0.033609 | 138.7583 | -0.21223 | 138.829 | 1.0324 | -0.0015791 | 1.0322 | -0.0015788
222.52 | -3.5019 | 0.33512 | 0.08823 | 139.9617 | 136.4598 | -5.5094 | -0.040982 | 138.2108 | -1.7509 | 138.7944 | 1.0284 | -0.013028 | 1.0282 | -0.013025
222.54 | -7.0037 | 0.33435 | 0.085056 | 140.8565 | 133.8528 | -6.4042 | -0.047638 | 137.3546 | -3.5019 | 138.5219 | 1.022 | -0.026056 | 1.0218 | -0.026051
222.56 | -10.0811 | 0.3334 | 0.081809 | 141.6625 | 131.5814 | -7.2102 | -0.053634 | 136.6219 | -5.0406 | 138.3021 | 1.0165 | -0.037504 | 1.0163 | -0.037497
222.58 | -13.0259 | 0.33225 | 0.078491 | 142.4557 | 129.4298 | -8.0034 | -0.059534 | 135.9428 | -6.5129 | 138.1137 | 1.0115 | -0.04846 | 1.0113 | -0.04845
222.6 | -16.0502 | 0.33168 | 0.075461 | 143.1233 | 127.0731 | -8.671 | -0.0645 | 135.0982 | -8.0251 | 137.7732 | 1.0052 | -0.059711 | 1.005 | -0.059699
222.62 | -18.7827 | 0.3311 | 0.072575 | 144.6989 | 125.9162 | -9.2466 | -0.068781 | 135.3075 | -9.3914 | 138.438 | 1.0068 | -0.069877 | 1.0066 | -0.069863
222.64 | -21.0908 | 0.32995 | 0.07005 | 144.9999 | 123.9091 | -9.5476 | -0.07102 | 134.4545 | -10.5454 | 137.9696 | 1.0004 | -0.078463 | 1.0002 | -0.078448
222.66 | -22.656 | 0.3288 | 0.067669 | 145.2485 | 122.5925 | -9.7962 | -0.07287 | 133.9205 | -11.328 | 137.6965 | 0.99644 | -0.084286 | 0.99624 | -0.084269
222.68 | -24.3539 | 0.32746 | 0.065433 | 145.3588 | 121.0049 | -9.9065 | -0.07369 | 133.1819 | -12.1769 | 137.2408 | 0.99094 | -0.090603 | 0.99075 | -0.090585
222.7 | -25.813 | 0.32689 | 0.063774 | 145.2528 | 119.4398 | -9.8005 | -0.072902 | 132.3463 | -12.9065 | 136.6485 | 0.98473 | -0.096031 | 0.98453 | -0.096012
222.72 | -26.5293 | 0.32574 | 0.062403 | 145.0296 | 118.5003 | -9.5773 | -0.071241 | 131.765 | -13.2646 | 136.1865 | 0.9804 | -0.098696 | 0.98021 | -0.098676
222.74 | -26.6354 | 0.32498 | 0.061609 | 144.5571 | 117.9217 | -9.1048 | -0.067727 | 131.2394 | -13.3177 | 135.6786 | 0.97649 | -0.09909 | 0.9763 | -0.099071
222.76 | -26.6088 | 0.3244 | 0.061177 | 143.9333 | 117.3245 | -8.481 | -0.063086 | 130.6289 | -13.3044 | 135.0637 | 0.97195 | -0.098992 | 0.97175 | -0.098972
222.78 | -26.2109 | 0.32402 | 0.061177 | 143.2708 | 117.0599 | -7.8185 | -0.058158 | 130.1653 | -13.1055 | 134.5338 | 0.9685 | -0.097511 | 0.96831 | -0.097492
222.8 | -25.415 | 0.32306 | 0.061465 | 142.575 | 117.16 | -7.1227 | -0.052983 | 129.8675 | -12.7075 | 134.1033 | 0.96628 | -0.09455 | 0.96609 | -0.094532
222.82 | -24.2212 | 0.32287 | 0.062547 | 141.6893 | 117.4681 | -6.237 | -0.046394 | 129.5787 | -12.1106 | 133.6156 | 0.96413 | -0.090109 | 0.96394 | -0.090091
222.84 | -22.8417 | 0.3223 | 0.06399 | 140.6854 | 117.8437 | -5.2331 | -0.038927 | 129.2646 | -11.4208 | 133.0715 | 0.9618 | -0.084977 | 0.96161 | -0.08496
222.86 | -20.7459 | 0.32211 | 0.065577 | 139.6588 | 118.9129 | -4.2065 | -0.03129 | 129.2859 | -10.3729 | 132.7435 | 0.96195 | -0.07718 | 0.96176 | -0.077165
222.88 | -18.4378 | 0.32211 | 0.067237 | 138.5462 | 120.1084 | -3.0939 | -0.023014 | 129.3273 | -9.2189 | 132.4003 | 0.96226 | -0.068594 | 0.96207 | -0.06858
222.9 | -15.7318 | 0.32211 | 0.069473 | 137.3259 | 121.5941 | -1.8736 | -0.013937 | 129.46 | -7.8659 | 132.082 | 0.96325 | -0.058527 | 0.96306 | -0.058515
222.92 | -12.8667 | 0.32249 | 0.071998 | 136.0871 | 123.2204 | -0.6348 | -0.004722 | 129.6538 | -6.4333 | 131.7982 | 0.96469 | -0.047867 | 0.9645 | -0.047858
222.94 | -9.8689 | 0.32306 | 0.07409 | 134.0917 | 124.2228 | 0.3606 | 0.0026823 | 129.1573 | -4.9344 | 130.8021 | 0.961 | -0.036715 | 0.96081 | -0.036708
222.96 | -6.6323 | 0.32345 | 0.077264 | 132.8445 | 126.2122 | 1.6078 | 0.01196 | 129.5283 | -3.3162 | 130.6337 | 0.96376 | -0.024674 | 0.96357 | -0.024669
222.98 | -3.661 | 0.32364 | 0.08015 | 131.7924 | 128.1314 | 2.6599 | 0.019786 | 129.9619 | -1.8305 | 130.5721 | 0.96698 | -0.01362 | 0.96679 | -0.013617
223 | -0.15918 | 0.3244 | 0.083252 | 130.7865 | 130.6273 | 3.6658 | 0.027268 | 130.7069 | -0.079588 | 130.7334 | 0.97253 | -0.00059217 | 0.97234 | -0.00059206
223.02 | 3.3957 | 0.32517 | 0.086715 | 129.8565 | 133.2522 | 4.5958 | 0.034186 | 131.5544 | 1.6979 | 130.9884 | 0.97883 | 0.012633 | 0.97864 | 0.012631
223.04 | 6.8445 | 0.32613 | 0.090034 | 128.8865 | 135.731 | 5.5658 | 0.041402 | 132.3088 | 3.4223 | 131.168 | 0.98445 | 0.025463 | 0.98425 | 0.025458
223.06 | 10.0281 | 0.32708 | 0.093352 | 128.1858 | 138.2139 | 6.2665 | 0.046614 | 133.1998 | 5.014 | 131.5285 | 0.99108 | 0.037307 | 0.99088 | 0.0373
223.08 | 13.0524 | 0.32766 | 0.096526 | 127.5281 | 140.5805 | 6.9242 | 0.051506 | 134.0543 | 6.5262 | 131.8789 | 0.99743 | 0.048558 | 0.99724 | 0.048549
223.1 | 15.6788 | 0.32823 | 0.099701 | 126.9465 | 142.6253 | 7.5058 | 0.055832 | 134.7859 | 7.8394 | 132.1728 | 1.0029 | 0.058329 | 1.0027 | 0.058318
223.12 | 18.3052 | 0.32938 | 0.10223 | 125.6351 | 143.9403 | 7.8172 | 0.058149 | 134.7877 | 9.1526 | 131.7368 | 1.0029 | 0.0681 | 1.0027 | 0.068087
223.14 | 21.0642 | 0.33053 | 0.10489 | 125.2455 | 146.3097 | 8.2068 | 0.061047 | 135.7776 | 10.5321 | 132.2669 | 1.0103 | 0.078364 | 1.0101 | 0.078349
223.16 | 22.9213 | 0.33168 | 0.10706 | 125.2425 | 148.1638 | 8.2098 | 0.061069 | 136.7031 | 11.4606 | 132.8829 | 1.0171 | 0.085273 | 1.0169 | 0.085256
223.18 | 24.2477 | 0.33225 | 0.10886 | 125.3182 | 149.5659 | 8.1341 | 0.060506 | 137.4421 | 12.1239 | 133.4008 | 1.0226 | 0.090208 | 1.0224 | 0.09019
223.2 | 25.5742 | 0.33321 | 0.11052 | 125.319 | 150.8932 | 8.1333 | 0.0605 | 138.1061 | 12.7871 | 133.8437 | 1.0276 | 0.095143 | 1.0274 | 0.095124
223.22 | 26.317 | 0.33435 | 0.11168 | 125.5981 | 151.9151 | 7.8542 | 0.058424 | 138.7566 | 13.1585 | 134.3704 | 1.0324 | 0.097906 | 1.0322 | 0.097887
223.24 | 26.8476 | 0.33474 | 0.11247 | 125.9721 | 152.8197 | 7.4802 | 0.055642 | 139.3959 | 13.4238 | 134.9213 | 1.0372 | 0.09988 | 1.037 | 0.09986
223.26 | 26.5558 | 0.33512 | 0.11276 | 126.4716 | 153.0274 | 6.9807 | 0.051926 | 139.7495 | 13.2779 | 135.3235 | 1.0398 | 0.098794 | 1.0396 | 0.098775
223.28 | 26.3435 | 0.33646 | 0.1129 | 127.0186 | 153.3621 | 6.4337 | 0.047857 | 140.1904 | 13.1718 | 135.7998 | 1.0431 | 0.098005 | 1.0429 | 0.097985
223.3 | 25.6538 | 0.33703 | 0.11233 | 127.7064 | 153.3602 | 5.7459 | 0.042741 | 140.5333 | 12.8269 | 136.2577 | 1.0456 | 0.095439 | 1.0454 | 0.09542
223.32 | 24.6191 | 0.33723 | 0.11139 | 128.4847 | 153.1038 | 4.9676 | 0.036952 | 140.7943 | 12.3096 | 136.6911 | 1.0476 | 0.09159 | 1.0474 | 0.091572
223.34 | 22.8152 | 0.33761 | 0.11016 | 129.4025 | 152.2177 | 4.0498 | 0.030125 | 140.8101 | 11.4076 | 137.0076 | 1.0477 | 0.084878 | 1.0475 | 0.084862
223.36 | 20.4806 | 0.33799 | 0.10836 | 130.446 | 150.9266 | 3.0063 | 0.022363 | 140.6863 | 10.2403 | 137.2729 | 1.0468 | 0.076193 | 1.0466 | 0.076178
223.38 | 18.2521 | 0.33818 | 0.10691 | 131.3549 | 149.607 | 2.0974 | 0.015602 | 140.481 | 9.1261 | 137.4389 | 1.0453 | 0.067903 | 1.045 | 0.067889
223.4 | 15.7584 | 0.33818 | 0.10511 | 132.3873 | 148.1457 | 1.065 | 0.0079221 | 140.2665 | 7.8792 | 137.6401 | 1.0437 | 0.058625 | 1.0434 | 0.058614
223.42 | 12.8136 | 0.33818 | 0.10266 | 133.5582 | 146.3718 | -0.1059 | -0.00078774 | 139.965 | 6.4068 | 137.8294 | 1.0414 | 0.04767 | 1.0412 | 0.047661
223.44 | 9.5771 | 0.3378 | 0.10028 | 134.6042 | 144.1813 | -1.1519 | -0.0085685 | 139.3927 | 4.7885 | 137.7966 | 1.0372 | 0.035629 | 1.0369 | 0.035622
223.46 | 6.4201 | 0.33703 | 0.097464 | 136.7241 | 143.1442 | -2.2718 | -0.016899 | 139.9341 | 3.21 | 138.8641 | 1.0412 | 0.023884 | 1.041 | 0.02388
223.48 | 3.0509 | 0.33684 | 0.094795 | 136.7477 | 139.7986 | -3.2954 | -0.024513 | 138.2731 | 1.5254 | 137.7647 | 1.0288 | 0.01135 | 1.0286 | 0.011348
223.5 | -0.58364 | 0.33627 | 0.091549 | 138.9305 | 138.3469 | -4.4782 | -0.033311 | 138.6387 | -0.29182 | 138.736 | 1.0315 | -0.0021713 | 1.0313 | -0.0021709
223.52 | -3.3427 | 0.33589 | 0.088519 | 139.8449 | 136.5022 | -5.3926 | -0.040113 | 138.1736 | -1.6713 | 138.7307 | 1.0281 | -0.012436 | 1.0279 | -0.012433
223.54 | -6.8711 | 0.33512 | 0.085416 | 140.7003 | 133.8292 | -6.248 | -0.046476 | 137.2648 | -3.4355 | 138.4099 | 1.0213 | -0.025562 | 1.0211 | -0.025557
223.56 | -10.1342 | 0.33416 | 0.082098 | 141.6047 | 131.4705 | -7.1524 | -0.053204 | 136.5376 | -5.0671 | 138.2266 | 1.0159 | -0.037702 | 1.0157 | -0.037694
223.58 | -12.9197 | 0.33321 | 0.078996 | 143.3166 | 130.3969 | -7.8643 | -0.058499 | 136.8567 | -6.4599 | 139.01 | 1.0183 | -0.048065 | 1.0181 | -0.048055
223.6 | -15.9176 | 0.33263 | 0.075605 | 143.0961 | 127.1785 | -8.6438 | -0.064297 | 135.1373 | -7.9588 | 137.7902 | 1.0055 | -0.059217 | 1.0053 | -0.059206
223.62 | -18.5439 | 0.33206 | 0.072936 | 144.5034 | 125.9595 | -9.0511 | -0.067327 | 135.2314 | -9.272 | 138.3221 | 1.0062 | -0.068988 | 1.006 | -0.068975
223.64 | -20.852 | 0.33034 | 0.070339 | 144.9115 | 124.0595 | -9.4592 | -0.070363 | 134.4855 | -10.426 | 137.9608 | 1.0006 | -0.077575 | 1.0004 | -0.07756
223.66 | -22.8152 | 0.32957 | 0.067814 | 145.1876 | 122.3724 | -9.7353 | -0.072417 | 133.78 | -11.4076 | 137.5825 | 0.99539 | -0.084878 | 0.9952 | -0.084862
223.68 | -24.5661 | 0.32861 | 0.065722 | 145.3408 | 120.7747 | -9.8885 | -0.073556 | 133.0578 | -12.283 | 137.1521 | 0.99002 | -0.091392 | 0.98982 | -0.091374
223.7 | -25.5477 | 0.32746 | 0.064062 | 145.0975 | 119.5498 | -9.6452 | -0.071746 | 132.3237 | -12.7738 | 136.5816 | 0.98456 | -0.095044 | 0.98436 | -0.095025
223.72 | -26.5027 | 0.32689 | 0.062836 | 144.8707 | 118.368 | -9.4184 | -0.070059 | 131.6193 | -13.2514 | 136.0365 | 0.97932 | -0.098597 | 0.97912 | -0.098578
223.74 | -26.8741 | 0.32651 | 0.06197 | 144.4283 | 117.5542 | -8.976 | -0.066769 | 130.9912 | -13.4371 | 135.4703 | 0.97464 | -0.099979 | 0.97445 | -0.099959
223.76 | -26.9537 | 0.32517 | 0.061609 | 143.942 | 116.9883 | -8.4897 | -0.063151 | 130.4651 | -13.4769 | 134.9574 | 0.97073 | -0.10027 | 0.97054 | -0.10026
223.78 | -26.3435 | 0.3244 | 0.061465 | 143.2487 | 116.9052 | -7.7964 | -0.057994 | 130.0769 | -13.1718 | 134.4675 | 0.96784 | -0.098005 | 0.96765 | -0.097985
223.8 | -25.6538 | 0.32402 | 0.061826 | 142.5786 | 116.9248 | -7.1263 | -0.053009 | 129.7517 | -12.8269 | 134.0273 | 0.96542 | -0.095439 | 0.96523 | -0.09542
223.82 | -24.2743 | 0.32383 | 0.06298 | 141.6364 | 117.3621 | -6.1841 | -0.046001 | 129.4993 | -12.1371 | 133.545 | 0.96354 | -0.090307 | 0.96335 | -0.090289
223.84 | -22.9478 | 0.32325 | 0.064207 | 140.6779 | 117.7301 | -5.2256 | -0.038871 | 129.204 | -11.4739 | 133.0286 | 0.96134 | -0.085372 | 0.96115 | -0.085355
223.86 | -20.4806 | 0.32306 | 0.066227 | 139.4109 | 118.9303 | -3.9586 | -0.029446 | 129.1706 | -10.2403 | 132.584 | 0.9611 | -0.076193 | 0.96091 | -0.076178
223.88 | -18.146 | 0.32306 | 0.067814 | 138.4686 | 120.3226 | -3.0163 | -0.022437 | 129.3956 | -9.073 | 132.4199 | 0.96277 | -0.067508 | 0.96258 | -0.067495
223.9 | -15.838 | 0.32306 | 0.069906 | 137.2834 | 121.4454 | -1.8311 | -0.013621 | 129.3644 | -7.919 | 132.0041 | 0.96254 | -0.058921 | 0.96235 | -0.05891
223.92 | -13.0259 | 0.32325 | 0.071998 | 135.1697 | 122.1438 | -0.7174 | -0.0053364 | 128.6568 | -6.5129 | 130.8277 | 0.95727 | -0.04846 | 0.95708 | -0.04845
223.94 | -10.1872 | 0.32402 | 0.074595 | 135.1169 | 124.9297 | 0.3354 | 0.0024949 | 130.0233 | -5.0936 | 131.7212 | 0.96744 | -0.037899 | 0.96725 | -0.037892
223.96 | -6.5527 | 0.32421 | 0.077553 | 132.8622 | 126.3095 | 1.5901 | 0.011828 | 129.5858 | -3.2764 | 130.678 | 0.96419 | -0.024378 | 0.964 | -0.024373
223.98 | -3.3162 | 0.3244 | 0.080655 | 131.7189 | 128.4027 | 2.7334 | 0.020333 | 130.0608 | -1.6581 | 130.6135 | 0.96772 | -0.012337 | 0.96753 | -0.012335
224 | -0.34488 | 0.32555 | 0.083757 | 130.7206 | 130.3757 | 3.7317 | 0.027758 | 130.5482 | -0.17244 | 130.6056 | 0.97135 | -0.001283 | 0.97115 | -0.0012828
224.02 | 3.5284 | 0.32632 | 0.086931 | 129.7321 | 133.2605 | 4.7202 | 0.035111 | 131.4963 | 1.7642 | 130.9082 | 0.9784 | 0.013127 | 0.97821 | 0.013124
224.04 | 6.6058 | 0.32689 | 0.090322 | 128.9431 | 135.5489 | 5.5092 | 0.040981 | 132.246 | 3.3029 | 131.145 | 0.98398 | 0.024575 | 0.98378 | 0.02457
224.06 | 10.0281 | 0.32727 | 0.093641 | 128.0822 | 138.1103 | 6.3701 | 0.047384 | 133.0962 | 5.014 | 131.4249 | 0.9903 | 0.037307 | 0.99011 | 0.0373
224.08 | 12.7871 | 0.32842 | 0.096887 | 127.4677 | 140.2548 | 6.9846 | 0.051955 | 133.8612 | 6.3935 | 131.7301 | 0.996 | 0.047571 | 0.9958 | 0.047562
224.1 | 15.8114 | 0.32957 | 0.099989 | 126.0411 | 141.8525 | 7.4112 | 0.055129 | 133.9468 | 7.9057 | 131.3116 | 0.99663 | 0.058823 | 0.99644 | 0.058811
224.12 | 18.6766 | 0.33072 | 0.10266 | 125.5894 | 144.266 | 7.8629 | 0.058489 | 134.9277 | 9.3383 | 131.8149 | 1.0039 | 0.069482 | 1.0037 | 0.069468
224.14 | 20.9051 | 0.33129 | 0.10518 | 125.3164 | 146.2215 | 8.1359 | 0.060519 | 135.7689 | 10.4525 | 132.2848 | 1.0102 | 0.077772 | 1.01 | 0.077757
224.16 | 22.6029 | 0.33244 | 0.10749 | 125.2863 | 147.8892 | 8.166 | 0.060743 | 136.5878 | 11.3015 | 132.8206 | 1.0163 | 0.084089 | 1.0161 | 0.084072
224.18 | 24.5926 | 0.3334 | 0.1093 | 125.2079 | 149.8005 | 8.2444 | 0.061326 | 137.5042 | 12.2963 | 133.4054 | 1.0231 | 0.091491 | 1.0229 | 0.091473
224.2 | 25.7334 | 0.33397 | 0.11081 | 125.3194 | 151.0528 | 8.1329 | 0.060497 | 138.1861 | 12.8667 | 133.8972 | 1.0282 | 0.095735 | 1.028 | 0.095716
224.22 | 26.6088 | 0.33512 | 0.11196 | 125.5363 | 152.1451 | 7.916 | 0.058884 | 138.8407 | 13.3044 | 134.4059 | 1.033 | 0.098992 | 1.0328 | 0.098972
224.24 | 27.0333 | 0.33608 | 0.11276 | 125.9113 | 152.9446 | 7.541 | 0.056094 | 139.428 | 13.5167 | 134.9224 | 1.0374 | 0.10057 | 1.0372 | 0.10055
224.26 | 26.9007 | 0.33684 | 0.11305 | 126.456 | 153.3567 | 6.9963 | 0.052042 | 139.9063 | 13.4503 | 135.4229 | 1.041 | 0.10008 | 1.0408 | 0.10006
224.28 | 26.4497 | 0.33742 | 0.11319 | 127.0681 | 153.5178 | 6.3842 | 0.047489 | 140.2929 | 13.2248 | 135.8847 | 1.0439 | 0.0984 | 1.0436 | 0.09838
224.3 | 25.6273 | 0.33761 | 0.1129 | 127.7163 | 153.3436 | 5.736 | 0.042668 | 140.5299 | 12.8136 | 136.2587 | 1.0456 | 0.09534 | 1.0454 | 0.095321
224.32 | 24.0355 | 0.33837 | 0.11168 | 128.6024 | 152.6379 | 4.8499 | 0.036076 | 140.6202 | 12.0178 | 136.6142 | 1.0463 | 0.089418 | 1.0461 | 0.089401
224.34 | 22.8682 | 0.33876 | 0.11038 | 129.5665 | 152.4347 | 3.8858 | 0.028905 | 141.0006 | 11.4341 | 137.1892 | 1.0491 | 0.085076 | 1.0489 | 0.085059
224.36 | 20.4806 | 0.33914 | 0.10872 | 130.5524 | 151.033 | 2.8999 | 0.021571 | 140.7927 | 10.2403 | 137.3793 | 1.0476 | 0.076193 | 1.0474 | 0.076178
224.38 | 18.5705 | 0.33914 | 0.10735 | 131.4198 | 149.9903 | 2.0325 | 0.015119 | 140.705 | 9.2852 | 137.61 | 1.0469 | 0.069087 | 1.0467 | 0.069073
224.4 | 15.7318 | 0.33933 | 0.1054 | 132.4564 | 148.1882 | 0.9959 | 0.0074081 | 140.3223 | 7.8659 | 137.7003 | 1.0441 | 0.058527 | 1.0439 | 0.058515
224.42 | 12.8136 | 0.33914 | 0.10331 | 133.5065 | 146.3201 | -0.0542 | -0.00040317 | 139.9133 | 6.4068 | 137.7777 | 1.041 | 0.04767 | 1.0408 | 0.047661
224.44 | 9.8424 | 0.33876 | 0.10071 | 134.6873 | 144.5297 | -1.235 | -0.0091866 | 139.6085 | 4.9212 | 137.9681 | 1.0388 | 0.036616 | 1.0386 | 0.036609
224.46 | 6.367 | 0.33818 | 0.097897 | 136.8109 | 143.1779 | -2.3586 | -0.017545 | 139.9944 | 3.1835 | 138.9332 | 1.0416 | 0.023687 | 1.0414 | 0.023682
224.48 | 2.9447 | 0.33761 | 0.095011 | 137.9016 | 140.8463 | -3.4493 | -0.025658 | 139.374 | 1.4724 | 138.8832 | 1.037 | 0.010955 | 1.0368 | 0.010953
224.5 | -0.15918 | 0.33703 | 0.091981 | 138.9033 | 138.7441 | -4.451 | -0.033109 | 138.8237 | -0.079588 | 138.8502 | 1.0329 | -0.00059217 | 1.0327 | -0.00059206
224.52 | -3.4223 | 0.33665 | 0.088879 | 139.8944 | 136.4721 | -5.4421 | -0.040481 | 138.1833 | -1.7111 | 138.7536 | 1.0282 | -0.012732 | 1.028 | -0.012729
224.54 | -6.8976 | 0.33608 | 0.085705 | 140.7935 | 133.8959 | -6.3412 | -0.047169 | 137.3447 | -3.4488 | 138.4943 | 1.0219 | -0.025661 | 1.0217 | -0.025656
224.56 | -10.0811 | 0.33531 | 0.082531 | 141.6544 | 131.5733 | -7.2021 | -0.053573 | 136.6138 | -5.0406 | 138.294 | 1.0165 | -0.037504 | 1.0163 | -0.037497
224.58 | -13.0524 | 0.33435 | 0.079212 | 142.4218 | 129.3694 | -7.9695 | -0.059282 | 135.8956 | -6.5262 | 138.071 | 1.0111 | -0.048558 | 1.0109 | -0.048549
224.6 | -15.7584 | 0.33321 | 0.076254 | 143.0134 | 127.255 | -8.5611 | -0.063682 | 135.1342 | -7.8792 | 137.7606 | 1.0055 | -0.058625 | 1.0053 | -0.058614
224.62 | -18.6766 | 0.33244 | 0.07308 | 144.6255 | 125.9489 | -9.1732 | -0.068235 | 135.2872 | -9.3383 | 138.4 | 1.0066 | -0.069482 | 1.0064 | -0.069468
224.64 | -21.1438 | 0.33129 | 0.070483 | 145.002 | 123.8582 | -9.5497 | -0.071036 | 134.4301 | -10.5719 | 137.9541 | 1.0002 | -0.07866 | 1 | -0.078645
224.66 | -22.6295 | 0.33072 | 0.068174 | 145.0889 | 122.4594 | -9.6366 | -0.071682 | 133.7742 | -11.3147 | 137.5457 | 0.99535 | -0.084187 | 0.99515 | -0.084171
224.68 | -24.8049 | 0.32938 | 0.06601 | 145.3698 | 120.5649 | -9.9175 | -0.073772 | 132.9674 | -12.4024 | 137.1015 | 0.98935 | -0.09228 | 0.98915 | -0.092262
224.7 | -25.7068 | 0.32842 | 0.064207 | 145.1351 | 119.4283 | -9.6828 | -0.072026 | 132.2817 | -12.8534 | 136.5662 | 0.98424 | -0.095636 | 0.98405 | -0.095617
224.72 | -26.5293 | 0.32727 | 0.063124 | 144.8134 | 118.2841 | -9.3611 | -0.069633 | 131.5488 | -13.2646 | 135.9703 | 0.97879 | -0.098696 | 0.9786 | -0.098676
224.74 | -26.7945 | 0.32689 | 0.062259 | 144.4856 | 117.6911 | -9.0333 | -0.067195 | 131.0883 | -13.3973 | 135.5541 | 0.97537 | -0.099683 | 0.97517 | -0.099663
224.76 | -26.4231 | 0.32593 | 0.06197 | 143.8432 | 117.4201 | -8.3909 | -0.062416 | 130.6316 | -13.2116 | 135.0355 | 0.97197 | -0.098301 | 0.97178 | -0.098282
224.78 | -26.5027 | 0.32555 | 0.061826 | 143.3676 | 116.8649 | -7.9153 | -0.058878 | 130.1162 | -13.2514 | 134.5334 | 0.96813 | -0.098597 | 0.96794 | -0.098578
224.8 | -25.5477 | 0.32479 | 0.062114 | 142.594 | 117.0463 | -7.1417 | -0.053124 | 129.8202 | -12.7738 | 134.0781 | 0.96593 | -0.095044 | 0.96574 | -0.095025
224.82 | -24.1416 | 0.32421 | 0.063124 | 141.6782 | 117.5366 | -6.2259 | -0.046312 | 129.6074 | -12.0708 | 133.631 | 0.96435 | -0.089813 | 0.96416 | -0.089795
224.84 | -22.8682 | 0.32383 | 0.064495 | 140.6824 | 117.8142 | -5.2301 | -0.038904 | 129.2483 | -11.4341 | 133.0597 | 0.96167 | -0.085076 | 0.96148 | -0.085059
224.86 | -20.6663 | 0.32383 | 0.066299 | 139.5737 | 118.9074 | -4.1214 | -0.030657 | 129.2406 | -10.3331 | 132.6849 | 0.96162 | -0.076884 | 0.96143 | -0.076869
224.88 | -18.1725 | 0.32364 | 0.067958 | 138.5012 | 120.3287 | -3.0489 | -0.022679 | 129.4149 | -9.0863 | 132.4437 | 0.96291 | -0.067607 | 0.96272 | -0.067593
224.9 | -15.5992 | 0.32364 | 0.070339 | 137.1978 | 121.5986 | -1.7455 | -0.012984 | 129.3982 | -7.7996 | 131.9981 | 0.96279 | -0.058033 | 0.9626 | -0.058022
224.92 | -12.8932 | 0.32383 | 0.072359 | 136.1753 | 123.2821 | -0.723 | -0.0053781 | 129.7287 | -6.4466 | 131.8776 | 0.96525 | -0.047966 | 0.96506 | -0.047957
224.94 | -10.0546 | 0.3244 | 0.074739 | 135.1121 | 125.0575 | 0.3402 | 0.0025306 | 130.0848 | -5.0273 | 131.7606 | 0.9679 | -0.037406 | 0.96771 | -0.037398
224.96 | -6.5527 | 0.32498 | 0.077842 | 132.8728 | 126.3201 | 1.5795 | 0.011749 | 129.5964 | -3.2764 | 130.6886 | 0.96426 | -0.024378 | 0.96407 | -0.024373
224.98 | -3.6345 | 0.32536 | 0.080727 | 131.8911 | 128.2566 | 2.5612 | 0.019052 | 130.0738 | -1.8173 | 130.6796 | 0.96782 | -0.013521 | 0.96763 | -0.013519
225 | 0.451 | 0.32593 | 0.083901 | 130.6387 | 131.0897 | 3.8136 | 0.028368 | 130.8642 | 0.2255 | 130.789 | 0.9737 | 0.0016778 | 0.97351 | 0.0016775
225.02 | 3.6345 | 0.32632 | 0.087364 | 129.721 | 133.3555 | 4.7313 | 0.035194 | 131.5383 | 1.8173 | 130.9325 | 0.97871 | 0.013521 | 0.97852 | 0.013519
225.04 | 7.0037 | 0.32727 | 0.090683 | 128.7803 | 135.784 | 5.672 | 0.042192 | 132.2822 | 3.5019 | 131.1149 | 0.98425 | 0.026056 | 0.98405 | 0.026051
225.06 | 10.3464 | 0.32823 | 0.093857 | 127.9954 | 138.3418 | 6.4569 | 0.04803 | 133.1686 | 5.1732 | 131.4442 | 0.99084 | 0.038491 | 0.99065 | 0.038484
225.08 | 13.2646 | 0.32919 | 0.096959 | 126.379 | 139.6436 | 7.0733 | 0.052615 | 133.0113 | 6.6323 | 130.8005 | 0.98967 | 0.049348 | 0.98948 | 0.049338
225.1 | 15.9971 | 0.32976 | 0.099989 | 126.8132 | 142.8103 | 7.6391 | 0.056824 | 134.8118 | 7.9986 | 132.1456 | 1.0031 | 0.059513 | 1.0029 | 0.059502
225.12 | 18.2787 | 0.33034 | 0.1028 | 125.5446 | 143.8233 | 7.9077 | 0.058822 | 134.6839 | 9.1393 | 131.6375 | 1.0021 | 0.068001 | 1.0019 | 0.067988
225.14 | 20.7459 | 0.33148 | 0.1054 | 125.1247 | 145.8706 | 8.3276 | 0.061945 | 135.4976 | 10.3729 | 132.04 | 1.0082 | 0.07718 | 1.008 | 0.077165
225.16 | 23.0539 | 0.33263 | 0.10764 | 125.0256 | 148.0795 | 8.4267 | 0.062683 | 136.5526 | 11.527 | 132.7102 | 1.016 | 0.085767 | 1.0158 | 0.08575
225.18 | 24.5661 | 0.33378 | 0.10937 | 124.9917 | 149.5578 | 8.4606 | 0.062935 | 137.2747 | 12.283 | 133.1804 | 1.0214 | 0.091392 | 1.0212 | 0.091374
225.2 | 25.6007 | 0.33474 | 0.11081 | 125.1635 | 150.7642 | 8.2888 | 0.061657 | 137.9639 | 12.8004 | 133.6971 | 1.0265 | 0.095241 | 1.0263 | 0.095223
225.22 | 26.0783 | 0.33531 | 0.11196 | 125.5217 | 151.6 | 7.9306 | 0.058992 | 138.5608 | 13.0391 | 134.2145 | 1.031 | 0.097018 | 1.0308 | 0.096999
225.24 | 26.6619 | 0.33589 | 0.1129 | 125.7891 | 152.451 | 7.6632 | 0.057003 | 139.12 | 13.3309 | 134.6764 | 1.0351 | 0.099189 | 1.0349 | 0.09917
225.26 | 26.8211 | 0.33684 | 0.11319 | 126.3162 | 153.1373 | 7.1361 | 0.053082 | 139.7267 | 13.4105 | 135.2566 | 1.0396 | 0.099781 | 1.0394 | 0.099762
225.28 | 26.1844 | 0.33799 | 0.11334 | 126.8196 | 153.004 | 6.6327 | 0.049338 | 139.9118 | 13.0922 | 135.5477 | 1.041 | 0.097413 | 1.0408 | 0.097393
225.3 | 25.7334 | 0.33837 | 0.11283 | 127.5616 | 153.295 | 5.8907 | 0.043818 | 140.4283 | 12.8667 | 136.1394 | 1.0449 | 0.095735 | 1.0447 | 0.095716
225.32 | 24.6191 | 0.33876 | 0.11189 | 128.3314 | 152.9505 | 5.1209 | 0.038092 | 140.641 | 12.3096 | 136.5378 | 1.0464 | 0.09159 | 1.0462 | 0.091572
225.34 | 22.8152 | 0.33914 | 0.11067 | 129.2527 | 152.0679 | 4.1996 | 0.031239 | 140.6603 | 11.4076 | 136.8578 | 1.0466 | 0.084878 | 1.0464 | 0.084862
225.36 | 20.7459 | 0.33933 | 0.10901 | 130.3276 | 151.0735 | 3.1247 | 0.023243 | 140.7005 | 10.3729 | 137.2429 | 1.0469 | 0.07718 | 1.0467 | 0.077165
225.38 | 18.3052 | 0.33971 | 0.10735 | 131.3273 | 149.6325 | 2.125 | 0.015807 | 140.4799 | 9.1526 | 137.429 | 1.0452 | 0.0681 | 1.045 | 0.068087
225.4 | 15.6788 | 0.33971 | 0.10569 | 132.2623 | 147.9411 | 1.19 | 0.0088519 | 140.1017 | 7.8394 | 137.4886 | 1.0424 | 0.058329 | 1.0422 | 0.058318
225.42 | 12.7871 | 0.33971 | 0.10331 | 133.3759 | 146.163 | 0.0764 | 0.00056831 | 139.7694 | 6.3935 | 137.6383 | 1.04 | 0.047571 | 1.0398 | 0.047562
225.44 | 9.6301 | 0.33952 | 0.10071 | 134.6169 | 144.247 | -1.1646 | -0.0086629 | 139.432 | 4.8151 | 137.8269 | 1.0374 | 0.035827 | 1.0372 | 0.035819
225.46 | 6.6058 | 0.33895 | 0.098186 | 135.6403 | 142.2461 | -2.188 | -0.016276 | 138.9432 | 3.3029 | 137.8422 | 1.0338 | 0.024575 | 1.0336 | 0.02457
225.48 | 3.1835 | 0.33876 | 0.095444 | 137.6251 | 140.8086 | -3.1728 | -0.023601 | 139.2169 | 1.5918 | 138.6863 | 1.0358 | 0.011843 | 1.0356 | 0.011841
225.5 | -0.29182 | 0.33818 | 0.092126 | 138.8405 | 138.5487 | -4.3882 | -0.032642 | 138.6946 | -0.14591 | 138.7432 | 1.032 | -0.0010857 | 1.0318 | -0.0010854
225.52 | -3.3162 | 0.33684 | 0.089096 | 139.7914 | 136.4752 | -5.3391 | -0.039715 | 138.1333 | -1.6581 | 138.686 | 1.0278 | -0.012337 | 1.0276 | -0.012335
225.54 | -6.765 | 0.33646 | 0.085921 | 140.7181 | 133.9531 | -6.2658 | -0.046609 | 137.3356 | -3.3825 | 138.4631 | 1.0218 | -0.025167 | 1.0216 | -0.025162
225.56 | -9.975 | 0.33608 | 0.082675 | 141.5601 | 131.5851 | -7.1078 | -0.052872 | 136.5726 | -4.9875 | 138.2351 | 1.0162 | -0.03711 | 1.016 | -0.037102
225.58 | -12.9993 | 0.33493 | 0.079356 | 142.2917 | 129.2924 | -7.8394 | -0.058314 | 135.792 | -6.4997 | 137.9586 | 1.0104 | -0.048361 | 1.0102 | -0.048351
225.6 | -15.8114 | 0.33455 | 0.076399 | 143.9531 | 128.1417 | -8.5008 | -0.063234 | 136.0474 | -7.9057 | 138.6826 | 1.0123 | -0.058823 | 1.0121 | -0.058811
225.62 | -18.7827 | 0.3334 | 0.073369 | 144.5492 | 125.7665 | -9.0969 | -0.067668 | 135.1578 | -9.3914 | 138.2883 | 1.0056 | -0.069877 | 1.0054 | -0.069863
225.64 | -21.0377 | 0.33168 | 0.070844 | 144.9119 | 123.8742 | -9.4596 | -0.070366 | 134.3931 | -10.5188 | 137.8993 | 0.99995 | -0.078266 | 0.99976 | -0.07825
225.66 | -22.709 | 0.3311 | 0.068391 | 145.0981 | 122.3891 | -9.6458 | -0.071751 | 133.7436 | -11.3545 | 137.5284 | 0.99512 | -0.084484 | 0.99493 | -0.084467
225.68 | -24.0355 | 0.33053 | 0.066227 | 145.1714 | 121.1359 | -9.7191 | -0.072296 | 133.1536 | -12.0178 | 137.1596 | 0.99073 | -0.089418 | 0.99054 | -0.089401
225.7 | -25.9191 | 0.32919 | 0.064639 | 145.1227 | 119.2036 | -9.6704 | -0.071934 | 132.1632 | -12.9595 | 136.483 | 0.98336 | -0.096426 | 0.98317 | -0.096407
225.72 | -26.3966 | 0.32823 | 0.063413 | 144.7992 | 118.4026 | -9.3469 | -0.069527 | 131.6009 | -13.1983 | 136.0003 | 0.97918 | -0.098202 | 0.97899 | -0.098183
225.74 | -26.3966 | 0.32766 | 0.062619 | 144.3666 | 117.97 | -8.9143 | -0.06631 | 131.1683 | -13.1983 | 135.5677 | 0.97596 | -0.098202 | 0.97577 | -0.098183
225.76 | -26.5027 | 0.32689 | 0.062114 | 143.8386 | 117.3359 | -8.3863 | -0.062382 | 130.5872 | -13.2514 | 135.0044 | 0.97164 | -0.098597 | 0.97144 | -0.098578
225.78 | -26.5027 | 0.32613 | 0.062042 | 143.2146 | 116.7119 | -7.7623 | -0.05774 | 129.9632 | -13.2514 | 134.3804 | 0.96699 | -0.098597 | 0.9668 | -0.098578
225.8 | -25.7599 | 0.32536 | 0.062259 | 143.4966 | 117.7367 | -7.0443 | -0.052399 | 130.6166 | -12.88 | 134.91 | 0.97186 | -0.095834 | 0.97166 | -0.095815
225.82 | -24.1681 | 0.32517 | 0.063413 | 141.6661 | 117.498 | -6.2138 | -0.046222 | 129.582 | -12.0841 | 133.6101 | 0.96416 | -0.089912 | 0.96397 | -0.089894
225.84 | -22.6295 | 0.32459 | 0.064928 | 140.6644 | 118.0349 | -5.2121 | -0.038771 | 129.3497 | -11.3147 | 133.1212 | 0.96243 | -0.084187 | 0.96224 | -0.084171
225.86 | -20.6132 | 0.3244 | 0.066587 | 139.6068 | 118.9936 | -4.1545 | -0.030903 | 129.3002 | -10.3066 | 132.7357 | 0.96206 | -0.076687 | 0.96187 | -0.076671
225.88 | -18.2787 | 0.3244 | 0.068102 | 138.5801 | 120.3014 | -3.1278 | -0.023266 | 129.4408 | -9.1393 | 132.4872 | 0.96311 | -0.068001 | 0.96292 | -0.067988
225.9 | -15.7849 | 0.3244 | 0.070194 | 137.4799 | 121.695 | -2.0276 | -0.015082 | 129.5874 | -7.8925 | 132.2183 | 0.9642 | -0.058724 | 0.96401 | -0.058712
225.92 | -12.7606 | 0.3244 | 0.072431 | 136.2386 | 123.478 | -0.7863 | -0.0058489 | 129.8583 | -6.3803 | 131.9851 | 0.96621 | -0.047473 | 0.96602 | -0.047463
225.94 | -9.6566 | 0.32498 | 0.075172 | 134.0031 | 124.3465 | 0.4492 | 0.0033414 | 129.1748 | -4.8283 | 130.7842 | 0.96113 | -0.035925 | 0.96094 | -0.035918
225.96 | -6.8445 | 0.32555 | 0.077986 | 132.853 | 126.0085 | 1.5993 | 0.011896 | 129.4307 | -3.4223 | 130.5715 | 0.96303 | -0.025463 | 0.96284 | -0.025458
225.98 | -3.4223 | 0.32593 | 0.080944 | 131.8378 | 128.4155 | 2.6145 | 0.019448 | 130.1267 | -1.7111 | 130.697 | 0.96821 | -0.012732 | 0.96802 | -0.012729
226 | 0.13265 | 0.32651 | 0.08419 | 130.6952 | 130.8278 | 3.7571 | 0.027947 | 130.7615 | 0.066323 | 130.7394 | 0.97293 | 0.00049348 | 0.97274 | 0.00049338
226.02 | 3.5814 | 0.32689 | 0.087509 | 129.6285 | 133.2099 | 4.8238 | 0.035882 | 131.4192 | 1.7907 | 130.8223 | 0.97783 | 0.013324 | 0.97763 | 0.013321
226.04 | 7.0037 | 0.32785 | 0.090971 | 128.7341 | 135.7378 | 5.7182 | 0.042535 | 132.236 | 3.5019 | 131.0687 | 0.9839 | 0.026056 | 0.98371 | 0.026051
226.06 | 10.2138 | 0.32938 | 0.094074 | 128.0052 | 138.219 | 6.4471 | 0.047957 | 133.1121 | 5.1069 | 131.4098 | 0.99042 | 0.037998 | 0.99023 | 0.03799
226.08 | 13.2381 | 0.32995 | 0.097248 | 127.4244 | 140.6625 | 7.0279 | 0.052277 | 134.0434 | 6.619 | 131.8371 | 0.99735 | 0.049249 | 0.99716 | 0.049239
226.1 | 15.7849 | 0.33053 | 0.10028 | 125.9666 | 141.7515 | 7.4857 | 0.055683 | 133.8591 | 7.8925 | 131.2282 | 0.99598 | 0.058724 | 0.99578 | 0.058712
226.12 | 18.6766 | 0.33168 | 0.10309 | 125.5296 | 144.2062 | 7.9227 | 0.058933 | 134.8679 | 9.3383 | 131.7551 | 1.0035 | 0.069482 | 1.0033 | 0.069468
226.14 | 21.0642 | 0.33225 | 0.10569 | 125.1124 | 146.1766 | 8.3399 | 0.062037 | 135.6445 | 10.5321 | 132.1338 | 1.0093 | 0.078364 | 1.0091 | 0.078349
226.16 | 22.9213 | 0.3334 | 0.10778 | 125.1599 | 148.0812 | 8.2924 | 0.061684 | 136.6205 | 11.4606 | 132.8003 | 1.0165 | 0.085273 | 1.0163 | 0.085256
226.18 | 24.2477 | 0.33512 | 0.10958 | 125.1458 | 149.3935 | 8.3065 | 0.061788 | 137.2697 | 12.1239 | 133.2284 | 1.0214 | 0.090208 | 1.0212 | 0.09019
226.2 | 25.6007 | 0.33569 | 0.11117 | 125.1599 | 150.7606 | 8.2924 | 0.061684 | 137.9603 | 12.8004 | 133.6935 | 1.0265 | 0.095241 | 1.0263 | 0.095223
226.22 | 26.3701 | 0.33608 | 0.11247 | 125.4623 | 151.8324 | 7.99 | 0.059434 | 138.6473 | 13.185 | 134.2523 | 1.0316 | 0.098104 | 1.0314 | 0.098084
226.24 | 27.166 | 0.33723 | 0.11319 | 125.7603 | 152.9263 | 7.692 | 0.057217 | 139.3433 | 13.583 | 134.8156 | 1.0368 | 0.10106 | 1.0366 | 0.10104
226.26 | 27.0068 | 0.33761 | 0.11362 | 126.392 | 153.3988 | 7.0603 | 0.052518 | 139.8954 | 13.5034 | 135.3943 | 1.0409 | 0.10047 | 1.0407 | 0.10045
226.28 | 26.2374 | 0.33895 | 0.11362 | 126.9701 | 153.2075 | 6.4822 | 0.048218 | 140.0888 | 13.1187 | 135.7159 | 1.0423 | 0.09761 | 1.0421 | 0.097591
226.3 | 25.7864 | 0.33952 | 0.11334 | 127.6382 | 153.4246 | 5.8141 | 0.043249 | 140.5314 | 12.8932 | 136.2337 | 1.0456 | 0.095932 | 1.0454 | 0.095913
226.32 | 24.46 | 0.33991 | 0.11218 | 128.4504 | 152.9104 | 5.0019 | 0.037207 | 140.6804 | 12.23 | 136.6037 | 1.0467 | 0.090997 | 1.0465 | 0.090979
226.34 | 23.0009 | 0.3401 | 0.1111 | 129.3056 | 152.3065 | 4.1467 | 0.030845 | 140.806 | 11.5004 | 136.9726 | 1.0477 | 0.085569 | 1.0475 | 0.085552
226.36 | 20.4806 | 0.34029 | 0.10915 | 130.4491 | 150.9297 | 3.0032 | 0.022339 | 140.6894 | 10.2403 | 137.276 | 1.0468 | 0.076193 | 1.0466 | 0.076178
226.38 | 18.1195 | 0.34067 | 0.10778 | 131.2976 | 149.4171 | 2.1547 | 0.016028 | 140.3573 | 9.0597 | 137.3374 | 1.0443 | 0.067409 | 1.0441 | 0.067396
226.4 | 15.5727 | 0.34067 | 0.10583 | 132.3441 | 147.9168 | 1.1082 | 0.0082434 | 140.1304 | 7.7863 | 137.535 | 1.0426 | 0.057934 | 1.0424 | 0.057923
226.42 | 12.6545 | 0.34067 | 0.10345 | 133.483 | 146.1375 | -0.0307 | -0.00022836 | 139.8102 | 6.3272 | 137.7012 | 1.0403 | 0.047078 | 1.0401 | 0.047069
226.44 | 9.4444 | 0.3401 | 0.101 | 134.6295 | 144.0739 | -1.1772 | -0.0087567 | 139.3517 | 4.7222 | 137.7776 | 1.0368 | 0.035136 | 1.0366 | 0.035129
226.46 | 6.4997 | 0.33952 | 0.098474 | 136.6675 | 143.1672 | -2.2152 | -0.016478 | 139.9173 | 3.2498 | 138.8341 | 1.0411 | 0.02418 | 1.0409 | 0.024176
226.48 | 2.9978 | 0.33933 | 0.095589 | 137.6991 | 140.6969 | -3.2468 | -0.024152 | 139.198 | 1.4989 | 138.6984 | 1.0357 | 0.011153 | 1.0355 | 0.01115
226.5 | -0.026529 | 0.33895 | 0.092486 | 138.7807 | 138.7542 | -4.3284 | -0.032197 | 138.7674 | -0.013265 | 138.7719 | 1.0325 | -9.8696e-05 | 1.0323 | -9.8676e-05
226.52 | -3.6876 | 0.33818 | 0.089312 | 139.7981 | 136.1105 | -5.3458 | -0.039765 | 137.9543 | -1.8438 | 138.5689 | 1.0265 | -0.013719 | 1.0262 | -0.013716
226.54 | -6.9772 | 0.33684 | 0.085994 | 140.709 | 133.7318 | -6.2567 | -0.046541 | 137.2204 | -3.4886 | 138.3833 | 1.021 | -0.025957 | 1.0208 | -0.025952
226.56 | -9.975 | 0.33646 | 0.082964 | 141.5391 | 131.5641 | -7.0868 | -0.052716 | 136.5516 | -4.9875 | 138.2141 | 1.016 | -0.03711 | 1.0158 | -0.037102
226.58 | -13.1585 | 0.33589 | 0.079645 | 142.2863 | 129.1278 | -7.834 | -0.058274 | 135.707 | -6.5793 | 137.9001 | 1.0097 | -0.048953 | 1.0095 | -0.048943
226.6 | -15.8645 | 0.33474 | 0.076543 | 142.8937 | 127.0292 | -8.4414 | -0.062792 | 134.9615 | -7.9322 | 137.6055 | 1.0042 | -0.05902 | 1.004 | -0.059008
226.62 | -18.7297 | 0.33359 | 0.073657 | 144.3968 | 125.6671 | -8.9445 | -0.066534 | 135.032 | -9.3648 | 138.1536 | 1.0047 | -0.069679 | 1.0045 | -0.069665
226.64 | -20.9051 | 0.33302 | 0.070988 | 144.777 | 123.8719 | -9.3247 | -0.069362 | 134.3245 | -10.4525 | 137.8087 | 0.99944 | -0.077772 | 0.99925 | -0.077757
226.66 | -22.5499 | 0.33187 | 0.068607 | 144.9933 | 122.4434 | -9.541 | -0.070971 | 133.7184 | -11.2749 | 137.4767 | 0.99493 | -0.083891 | 0.99474 | -0.083875
226.68 | -24.3008 | 0.33072 | 0.066587 | 145.0648 | 120.764 | -9.6125 | -0.071503 | 132.9144 | -12.1504 | 136.9645 | 0.98895 | -0.090405 | 0.98876 | -0.090387
226.7 | -25.4946 | 0.32957 | 0.064784 | 144.9755 | 119.4809 | -9.5232 | -0.070839 | 132.2282 | -12.7473 | 136.4773 | 0.98385 | -0.094847 | 0.98365 | -0.094828
226.72 | -26.4762 | 0.329 | 0.063629 | 144.7049 | 118.2287 | -9.2526 | -0.068826 | 131.4668 | -13.2381 | 135.8795 | 0.97818 | -0.098498 | 0.97799 | -0.098479
226.74 | -26.7945 | 0.32804 | 0.062836 | 144.3093 | 117.5148 | -8.857 | -0.065883 | 130.912 | -13.3973 | 135.3778 | 0.97405 | -0.099683 | 0.97386 | -0.099663
226.76 | -26.5027 | 0.32766 | 0.062403 | 143.6825 | 117.1798 | -8.2302 | -0.061221 | 130.4311 | -13.2514 | 134.8483 | 0.97048 | -0.098597 | 0.97028 | -0.098578
226.78 | -26.2374 | 0.32689 | 0.062403 | 143.1285 | 116.8911 | -7.6762 | -0.0571 | 130.0098 | -13.1187 | 134.3827 | 0.96734 | -0.09761 | 0.96715 | -0.097591
226.8 | -25.4946 | 0.32613 | 0.062692 | 142.3969 | 116.9023 | -6.9446 | -0.051658 | 129.6496 | -12.7473 | 133.8987 | 0.96466 | -0.094847 | 0.96447 | -0.094828
226.82 | -24.3539 | 0.32574 | 0.063629 | 141.5024 | 117.1485 | -6.0501 | -0.045004 | 129.3255 | -12.1769 | 133.3844 | 0.96225 | -0.090603 | 0.96206 | -0.090585
226.84 | -22.9213 | 0.32555 | 0.065072 | 140.5472 | 117.6259 | -5.0949 | -0.037899 | 129.0866 | -11.4606 | 132.9068 | 0.96047 | -0.085273 | 0.96028 | -0.085256
226.86 | -20.5336 | 0.32517 | 0.066732 | 139.4109 | 118.8773 | -3.9586 | -0.029446 | 129.1441 | -10.2668 | 132.5664 | 0.9609 | -0.07639 | 0.96071 | -0.076375
226.88 | -18.3848 | 0.32517 | 0.068391 | 138.3503 | 119.9655 | -2.898 | -0.021557 | 129.1579 | -9.1924 | 132.222 | 0.961 | -0.068396 | 0.96081 | -0.068383
226.9 | -15.7584 | 0.32517 | 0.070483 | 137.2822 | 121.5238 | -1.8299 | -0.013612 | 129.403 | -7.8792 | 132.0294 | 0.96283 | -0.058625 | 0.96264 | -0.058614
226.92 | -12.9993 | 0.32555 | 0.072936 | 135.949 | 122.9497 | -0.4967 | -0.0036947 | 129.4493 | -6.4997 | 131.6159 | 0.96317 | -0.048361 | 0.96298 | -0.048351
226.94 | -9.8954 | 0.32613 | 0.075317 | 134.9711 | 125.0757 | 0.4812 | 0.0035794 | 130.0234 | -4.9477 | 131.6726 | 0.96744 | -0.036813 | 0.96725 | -0.036806
226.96 | -7.2425 | 0.32632 | 0.078346 | 133.8073 | 126.5648 | 1.645 | 0.012236 | 130.1861 | -3.6212 | 131.3931 | 0.96865 | -0.026944 | 0.96846 | -0.026939
226.98 | -3.608 | 0.3267 | 0.08116 | 132.7055 | 129.0975 | 2.7468 | 0.020432 | 130.9015 | -1.804 | 131.5028 | 0.97398 | -0.013423 | 0.97378 | -0.01342
227 | 0 | 0.32727 | 0.084479 | 130.5818 | 130.5818 | 3.8705 | 0.028791 | 130.5818 | 0 | 130.5818 | 0.9716 | 0 | 0.9714 | 0
227.02 | 3.4753 | 0.32804 | 0.087797 | 129.6301 | 133.1054 | 4.8222 | 0.03587 | 131.3678 | 1.7377 | 130.7885 | 0.97744 | 0.012929 | 0.97725 | 0.012927
227.04 | 7.1098 | 0.329 | 0.09126 | 128.7886 | 135.8984 | 5.6637 | 0.04213 | 132.3435 | 3.5549 | 131.1585 | 0.9847 | 0.02645 | 0.98451 | 0.026445
227.06 | 9.975 | 0.33014 | 0.094434 | 128.0426 | 138.0176 | 6.4097 | 0.047679 | 133.0301 | 4.9875 | 131.3676 | 0.98981 | 0.03711 | 0.98962 | 0.037102
227.08 | 12.9197 | 0.33072 | 0.097536 | 127.4319 | 140.3516 | 7.0204 | 0.052222 | 133.8918 | 6.4599 | 131.7385 | 0.99622 | 0.048065 | 0.99603 | 0.048055
227.1 | 15.8645 | 0.33129 | 0.10057 | 126.9303 | 142.7948 | 7.522 | 0.055953 | 134.8625 | 7.9322 | 132.2185 | 1.0034 | 0.05902 | 1.0032 | 0.059008
227.12 | 18.7297 | 0.33244 | 0.1036 | 125.5173 | 144.247 | 7.935 | 0.059025 | 134.8821 | 9.3648 | 131.7605 | 1.0036 | 0.069679 | 1.0034 | 0.069665
227.14 | 20.852 | 0.33435 | 0.10583 | 125.3855 | 146.2375 | 8.0668 | 0.060005 | 135.8115 | 10.426 | 132.3362 | 1.0105 | 0.077575 | 1.0103 | 0.07756
227.16 | 22.709 | 0.33474 | 0.10821 | 125.1439 | 147.8529 | 8.3084 | 0.061803 | 136.4984 | 11.3545 | 132.7136 | 1.0156 | 0.084484 | 1.0154 | 0.084467
227.18 | 24.2477 | 0.33531 | 0.10994 | 125.171 | 149.4187 | 8.2813 | 0.061601 | 137.2949 | 12.1239 | 133.2536 | 1.0215 | 0.090208 | 1.0213 | 0.09019
227.2 | 26.0783 | 0.33646 | 0.11153 | 125.3368 | 151.4151 | 8.1155 | 0.060368 | 138.3759 | 13.0391 | 134.0296 | 1.0296 | 0.097018 | 1.0294 | 0.096999
227.22 | 26.6619 | 0.33742 | 0.11261 | 125.6474 | 152.3093 | 7.8049 | 0.058057 | 138.9783 | 13.3309 | 134.5347 | 1.0341 | 0.099189 | 1.0339 | 0.09917
227.24 | 26.9802 | 0.33799 | 0.11348 | 126.0991 | 153.0793 | 7.3532 | 0.054697 | 139.5892 | 13.4901 | 135.0925 | 1.0386 | 0.10037 | 1.0384 | 0.10035
227.26 | 26.7415 | 0.33895 | 0.11377 | 126.5749 | 153.3164 | 6.8774 | 0.051158 | 139.9456 | 13.3707 | 135.4887 | 1.0413 | 0.099485 | 1.0411 | 0.099466
227.28 | 26.6088 | 0.33971 | 0.11391 | 127.2036 | 153.8124 | 6.2487 | 0.046481 | 140.508 | 13.3044 | 136.0732 | 1.0455 | 0.098992 | 1.0452 | 0.098972
227.3 | 25.6273 | 0.34029 | 0.11355 | 127.8637 | 153.491 | 5.5886 | 0.041571 | 140.6773 | 12.8136 | 136.4061 | 1.0467 | 0.09534 | 1.0465 | 0.095321
227.32 | 24.062 | 0.34067 | 0.11247 | 128.7652 | 152.8272 | 4.6871 | 0.034865 | 140.7962 | 12.031 | 136.7859 | 1.0476 | 0.089517 | 1.0474 | 0.089499
227.34 | 22.7886 | 0.34086 | 0.1111 | 129.5641 | 152.3527 | 3.8882 | 0.028923 | 140.9584 | 11.3943 | 137.1603 | 1.0488 | 0.08478 | 1.0486 | 0.084763
227.36 | 20.7193 | 0.34124 | 0.10958 | 130.5206 | 151.2399 | 2.9317 | 0.021808 | 140.8803 | 10.3597 | 137.427 | 1.0482 | 0.077081 | 1.048 | 0.077066
227.38 | 18.2521 | 0.34144 | 0.10807 | 131.4572 | 149.7093 | 1.9951 | 0.014841 | 140.5833 | 9.1261 | 137.5412 | 1.046 | 0.067903 | 1.0458 | 0.067889
227.4 | 15.7584 | 0.34144 | 0.10598 | 132.5882 | 148.3466 | 0.8641 | 0.0064277 | 140.4674 | 7.8792 | 137.841 | 1.0452 | 0.058625 | 1.0449 | 0.058614
227.42 | 12.8932 | 0.34144 | 0.10388 | 133.5689 | 146.4621 | -0.1166 | -0.00086734 | 140.0155 | 6.4466 | 137.8666 | 1.0418 | 0.047966 | 1.0416 | 0.047957
227.44 | 9.6301 | 0.34086 | 0.10129 | 135.7397 | 145.3698 | -1.2874 | -0.0095764 | 140.5548 | 4.8151 | 138.9497 | 1.0458 | 0.035827 | 1.0456 | 0.035819
227.46 | 6.4997 | 0.34029 | 0.098618 | 136.8287 | 143.3284 | -2.3764 | -0.017677 | 140.0785 | 3.2498 | 138.9953 | 1.0423 | 0.02418 | 1.0421 | 0.024176
227.48 | 3.1305 | 0.33971 | 0.095877 | 137.8246 | 140.9551 | -3.3723 | -0.025085 | 139.3898 | 1.5652 | 138.8681 | 1.0371 | 0.011646 | 1.0369 | 0.011644
227.5 | -0.451 | 0.33952 | 0.092631 | 138.9649 | 138.5139 | -4.5126 | -0.033567 | 138.7394 | -0.2255 | 138.8146 | 1.0323 | -0.0016778 | 1.0321 | -0.0016775
227.52 | -3.3427 | 0.33876 | 0.089601 | 139.8585 | 136.5158 | -5.4062 | -0.040214 | 138.1872 | -1.6713 | 138.7443 | 1.0282 | -0.012436 | 1.028 | -0.012433
227.54 | -6.9507 | 0.3378 | 0.086426 | 140.8304 | 133.8797 | -6.3781 | -0.047444 | 137.3551 | -3.4753 | 138.5135 | 1.022 | -0.025858 | 1.0218 | -0.025853
227.56 | -9.9485 | 0.33742 | 0.08318 | 141.5972 | 131.6487 | -7.1449 | -0.053148 | 136.623 | -4.9742 | 138.281 | 1.0165 | -0.037011 | 1.0163 | -0.037004
227.58 | -12.9728 | 0.33684 | 0.080006 | 142.3644 | 129.3916 | -7.9121 | -0.058855 | 135.878 | -6.4864 | 138.0401 | 1.011 | -0.048262 | 1.0108 | -0.048253
227.6 | -16.1033 | 0.33512 | 0.076687 | 144.0849 | 127.9816 | -8.6326 | -0.064214 | 136.0333 | -8.0516 | 138.7171 | 1.0122 | -0.059908 | 1.012 | -0.059896
227.62 | -18.597 | 0.33397 | 0.073802 | 144.5803 | 125.9833 | -9.128 | -0.067899 | 135.2818 | -9.2985 | 138.3813 | 1.0066 | -0.069186 | 1.0064 | -0.069172
227.64 | -20.8255 | 0.3334 | 0.071277 | 144.9016 | 124.0761 | -9.4493 | -0.070289 | 134.4889 | -10.4127 | 137.9598 | 1.0007 | -0.077476 | 1.0005 | -0.077461
227.66 | -22.656 | 0.33263 | 0.068824 | 145.1141 | 122.4581 | -9.6618 | -0.07187 | 133.7861 | -11.328 | 137.5621 | 0.99544 | -0.084286 | 0.99524 | -0.084269
227.68 | -24.5661 | 0.33148 | 0.066732 | 145.153 | 120.5869 | -9.7007 | -0.072159 | 132.87 | -12.283 | 136.9643 | 0.98862 | -0.091392 | 0.98843 | -0.091374
227.7 | -25.7599 | 0.33053 | 0.065072 | 145.1098 | 119.3499 | -9.6575 | -0.071838 | 132.2298 | -12.88 | 136.5232 | 0.98386 | -0.095834 | 0.98366 | -0.095815
227.72 | -26.264 | 0.32938 | 0.063918 | 144.8677 | 118.6037 | -9.4154 | -0.070037 | 131.7357 | -13.132 | 136.113 | 0.98018 | -0.097709 | 0.97999 | -0.097689
227.74 | -26.6884 | 0.3288 | 0.062836 | 144.4604 | 117.772 | -9.0081 | -0.067007 | 131.1162 | -13.3442 | 135.5643 | 0.97557 | -0.099288 | 0.97538 | -0.099268
227.76 | -26.4762 | 0.32804 | 0.062547 | 143.9147 | 117.4385 | -8.4624 | -0.062948 | 130.6766 | -13.2381 | 135.0893 | 0.9723 | -0.098498 | 0.97211 | -0.098479
227.78 | -26.264 | 0.32727 | 0.062547 | 143.2887 | 117.0247 | -7.8364 | -0.058292 | 130.1567 | -13.132 | 134.534 | 0.96843 | -0.097709 | 0.96824 | -0.097689
227.8 | -25.7599 | 0.32689 | 0.062836 | 142.6039 | 116.844 | -7.1516 | -0.053198 | 129.7239 | -12.88 | 134.0173 | 0.96521 | -0.095834 | 0.96502 | -0.095815
227.82 | -24.3804 | 0.3267 | 0.063629 | 141.8169 | 117.4365 | -6.3646 | -0.047343 | 129.6267 | -12.1902 | 133.6901 | 0.96449 | -0.090701 | 0.9643 | -0.090683
227.84 | -22.5764 | 0.32593 | 0.065361 | 140.7322 | 118.1558 | -5.2799 | -0.039275 | 129.444 | -11.2882 | 133.2067 | 0.96313 | -0.08399 | 0.96294 | -0.083973
227.86 | -20.6663 | 0.32574 | 0.066732 | 139.7258 | 119.0595 | -4.2735 | -0.031789 | 129.3927 | -10.3331 | 132.837 | 0.96275 | -0.076884 | 0.96256 | -0.076869
227.88 | -18.4378 | 0.32574 | 0.068607 | 138.6053 | 120.1675 | -3.153 | -0.023454 | 129.3864 | -9.2189 | 132.4594 | 0.9627 | -0.068594 | 0.96251 | -0.06858
227.9 | -15.6257 | 0.32574 | 0.070627 | 137.4159 | 121.7902 | -1.9636 | -0.014606 | 129.603 | -7.8129 | 132.2073 | 0.96431 | -0.058132 | 0.96412 | -0.05812
227.92 | -13.0789 | 0.32593 | 0.072936 | 136.3484 | 123.2695 | -0.8961 | -0.0066657 | 129.8089 | -6.5395 | 131.9888 | 0.96585 | -0.048657 | 0.96566 | -0.048647
227.94 | -9.7362 | 0.3267 | 0.075533 | 134.1379 | 124.4017 | 0.3144 | 0.0023387 | 129.2698 | -4.8681 | 130.8925 | 0.96183 | -0.036221 | 0.96164 | -0.036214
227.96 | -6.5793 | 0.32708 | 0.078491 | 132.8926 | 126.3133 | 1.5597 | 0.011602 | 129.603 | -3.2896 | 130.6995 | 0.96431 | -0.024477 | 0.96412 | -0.024472
227.98 | -3.3692 | 0.32746 | 0.081449 | 131.8311 | 128.4619 | 2.6212 | 0.019498 | 130.1465 | -1.6846 | 130.708 | 0.96836 | -0.012534 | 0.96817 | -0.012532
228 | 0.451 | 0.32804 | 0.084767 | 130.6768 | 131.1278 | 3.7755 | 0.028084 | 130.9023 | 0.2255 | 130.8271 | 0.97398 | 0.0016778 | 0.97379 | 0.0016775
228.02 | 3.3957 | 0.329 | 0.088086 | 129.84 | 133.2357 | 4.6123 | 0.034309 | 131.5379 | 1.6979 | 130.9719 | 0.97871 | 0.012633 | 0.97852 | 0.012631
228.04 | 6.6058 | 0.32938 | 0.091332 | 128.8901 | 135.4959 | 5.5622 | 0.041375 | 132.193 | 3.3029 | 131.092 | 0.98358 | 0.024575 | 0.98339 | 0.02457
228.06 | 9.8954 | 0.33034 | 0.094579 | 127.0958 | 136.9912 | 6.3565 | 0.047283 | 132.0435 | 4.9477 | 130.3943 | 0.98247 | 0.036813 | 0.98228 | 0.036806
228.08 | 13.5564 | 0.33148 | 0.097825 | 126.4388 | 139.9952 | 7.0135 | 0.05217 | 133.217 | 6.7782 | 130.9576 | 0.9912 | 0.050433 | 0.99101 | 0.050424
228.1 | 16.2359 | 0.33206 | 0.10057 | 125.9536 | 142.1895 | 7.4987 | 0.05578 | 134.0716 | 8.118 | 131.3656 | 0.99756 | 0.060402 | 0.99736 | 0.06039
228.12 | 18.6235 | 0.33263 | 0.1036 | 125.6689 | 144.2924 | 7.7834 | 0.057897 | 134.9807 | 9.3118 | 131.8767 | 1.0043 | 0.069284 | 1.0041 | 0.069271
228.14 | 20.7193 | 0.33378 | 0.10598 | 125.2942 | 146.0135 | 8.1581 | 0.060685 | 135.6539 | 10.3597 | 132.2006 | 1.0093 | 0.077081 | 1.0091 | 0.077066
228.16 | 22.4437 | 0.33474 | 0.10821 | 125.1728 | 147.6165 | 8.2795 | 0.061588 | 136.3947 | 11.2219 | 132.654 | 1.0148 | 0.083497 | 1.0146 | 0.08348
228.18 | 24.5661 | 0.33589 | 0.11002 | 125.0724 | 149.6385 | 8.3799 | 0.062334 | 137.3554 | 12.283 | 133.2611 | 1.022 | 0.091392 | 1.0218 | 0.091374
228.2 | 25.866 | 0.33703 | 0.11153 | 125.2695 | 151.1355 | 8.1828 | 0.060868 | 138.2025 | 12.933 | 133.8915 | 1.0283 | 0.096228 | 1.0281 | 0.096209
228.22 | 26.4762 | 0.33742 | 0.11261 | 125.5359 | 152.0121 | 7.9164 | 0.058887 | 138.774 | 13.2381 | 134.3613 | 1.0326 | 0.098498 | 1.0323 | 0.098479
228.24 | 26.6619 | 0.33799 | 0.11348 | 125.9354 | 152.5973 | 7.5169 | 0.055915 | 139.2663 | 13.3309 | 134.8227 | 1.0362 | 0.099189 | 1.036 | 0.09917
228.26 | 26.5027 | 0.33895 | 0.11377 | 126.379 | 152.8817 | 7.0733 | 0.052615 | 139.6304 | 13.2514 | 135.2132 | 1.0389 | 0.098597 | 1.0387 | 0.098578
228.28 | 26.3701 | 0.33971 | 0.11384 | 126.9447 | 153.3148 | 6.5076 | 0.048407 | 140.1297 | 13.185 | 135.7347 | 1.0426 | 0.098104 | 1.0424 | 0.098084
228.3 | 25.7864 | 0.34048 | 0.11348 | 127.6295 | 153.4159 | 5.8228 | 0.043313 | 140.5227 | 12.8932 | 136.225 | 1.0456 | 0.095932 | 1.0454 | 0.095913
228.32 | 24.5926 | 0.34067 | 0.11261 | 128.4017 | 152.9943 | 5.0506 | 0.037569 | 140.698 | 12.2963 | 136.5992 | 1.0469 | 0.091491 | 1.0467 | 0.091473
228.34 | 22.5499 | 0.34124 | 0.11095 | 129.4716 | 152.0215 | 3.9807 | 0.029611 | 140.7465 | 11.2749 | 136.9882 | 1.0472 | 0.083891 | 1.047 | 0.083875
228.36 | 20.6398 | 0.34144 | 0.10973 | 130.2968 | 150.9366 | 3.1555 | 0.023472 | 140.6167 | 10.3199 | 137.1767 | 1.0463 | 0.076785 | 1.0461 | 0.07677
228.38 | 18.2521 | 0.34163 | 0.10807 | 131.3149 | 149.567 | 2.1374 | 0.015899 | 140.441 | 9.1261 | 137.3989 | 1.045 | 0.067903 | 1.0447 | 0.067889
228.4 | 15.4135 | 0.34163 | 0.10598 | 132.3978 | 147.8113 | 1.0545 | 0.007844 | 140.1045 | 7.7067 | 137.5356 | 1.0425 | 0.057342 | 1.0422 | 0.057331
228.42 | 12.8402 | 0.34163 | 0.10388 | 133.3983 | 146.2385 | 0.054 | 0.00040168 | 139.8184 | 6.4201 | 137.6784 | 1.0403 | 0.047769 | 1.0401 | 0.047759
228.44 | 9.8158 | 0.34144 | 0.1015 | 135.5012 | 145.317 | -1.0489 | -0.0078023 | 140.4091 | 4.9079 | 138.7731 | 1.0447 | 0.036517 | 1.0445 | 0.03651
228.46 | 6.2344 | 0.34086 | 0.098763 | 135.6151 | 141.8495 | -2.1628 | -0.016088 | 138.7323 | 3.1172 | 137.6932 | 1.0322 | 0.023193 | 1.032 | 0.023189
228.48 | 3.2896 | 0.34048 | 0.095805 | 137.7285 | 141.0181 | -3.2762 | -0.02437 | 139.3733 | 1.6448 | 138.825 | 1.037 | 0.012238 | 1.0368 | 0.012236
228.5 | -0.079588 | 0.33991 | 0.092775 | 138.7979 | 138.7183 | -4.3456 | -0.032325 | 138.7581 | -0.039794 | 138.7714 | 1.0324 | -0.00029609 | 1.0322 | -0.00029603
228.52 | -3.7406 | 0.33876 | 0.089745 | 139.7581 | 136.0175 | -5.3058 | -0.039468 | 137.8878 | -1.8703 | 138.5112 | 1.026 | -0.013916 | 1.0258 | -0.013913
228.54 | -6.9772 | 0.33837 | 0.086282 | 140.7256 | 133.7484 | -6.2733 | -0.046664 | 137.237 | -3.4886 | 138.3999 | 1.0211 | -0.025957 | 1.0209 | -0.025952
228.56 | -10.2933 | 0.33723 | 0.083108 | 141.4651 | 131.1718 | -7.0128 | -0.052165 | 136.3184 | -5.1467 | 138.034 | 1.0143 | -0.038294 | 1.0141 | -0.038286
228.58 | -13.1585 | 0.33665 | 0.08015 | 142.1352 | 128.9767 | -7.6829 | -0.05715 | 135.5559 | -6.5793 | 137.749 | 1.0086 | -0.048953 | 1.0084 | -0.048943
228.6 | -15.9706 | 0.33627 | 0.076976 | 143.8586 | 127.888 | -8.4063 | -0.062531 | 135.8733 | -7.9853 | 138.5351 | 1.011 | -0.059415 | 1.0108 | -0.059403
228.62 | -18.5705 | 0.33512 | 0.073874 | 144.4362 | 125.8657 | -8.9839 | -0.066827 | 135.151 | -9.2852 | 138.246 | 1.0056 | -0.069087 | 1.0054 | -0.069073
228.64 | -20.7193 | 0.33397 | 0.071277 | 144.7881 | 124.0688 | -9.3358 | -0.069445 | 134.4284 | -10.3597 | 137.8817 | 1.0002 | -0.077081 | 1 | -0.077066
228.66 | -23.107 | 0.33282 | 0.068896 | 145.0786 | 121.9716 | -9.6263 | -0.071606 | 133.5251 | -11.5535 | 137.3763 | 0.9935 | -0.085964 | 0.9933 | -0.085947
228.68 | -24.4334 | 0.33225 | 0.066876 | 145.175 | 120.7416 | -9.7227 | -0.072323 | 132.9583 | -12.2167 | 137.0305 | 0.98928 | -0.090899 | 0.98908 | -0.090881
228.7 | -25.3885 | 0.3311 | 0.065217 | 145.0525 | 119.664 | -9.6002 | -0.071412 | 132.3583 | -12.6942 | 136.5897 | 0.98481 | -0.094452 | 0.98462 | -0.094433
228.72 | -26.6884 | 0.33053 | 0.063774 | 144.9244 | 118.236 | -9.4721 | -0.070459 | 131.5802 | -13.3442 | 136.0283 | 0.97902 | -0.099288 | 0.97883 | -0.099268
228.74 | -27.1129 | 0.32938 | 0.06298 | 144.5034 | 117.3905 | -9.0511 | -0.067327 | 130.947 | -13.5564 | 135.4658 | 0.97431 | -0.10087 | 0.97412 | -0.10085
228.76 | -26.8741 | 0.32842 | 0.062619 | 143.9456 | 117.0715 | -8.4933 | -0.063178 | 130.5085 | -13.4371 | 134.9876 | 0.97105 | -0.099979 | 0.97086 | -0.099959
228.78 | -26.3966 | 0.32766 | 0.062547 | 143.2727 | 116.8761 | -7.8204 | -0.058173 | 130.0744 | -13.1983 | 134.4738 | 0.96782 | -0.098202 | 0.96763 | -0.098183
228.8 | -25.4681 | 0.32746 | 0.062836 | 142.5609 | 117.0928 | -7.1086 | -0.052878 | 129.8269 | -12.734 | 134.0715 | 0.96598 | -0.094748 | 0.96579 | -0.094729
228.82 | -24.7518 | 0.32689 | 0.064062 | 141.6875 | 116.9357 | -6.2352 | -0.046381 | 129.3116 | -12.3759 | 133.4369 | 0.96215 | -0.092083 | 0.96196 | -0.092065
228.84 | -22.6295 | 0.3267 | 0.065217 | 140.7205 | 118.091 | -5.2682 | -0.039188 | 129.4058 | -11.3147 | 133.1773 | 0.96285 | -0.084187 | 0.96266 | -0.084171
228.86 | -20.7459 | 0.32632 | 0.06702 | 139.523 | 118.7771 | -4.0707 | -0.03028 | 129.1501 | -10.3729 | 132.6077 | 0.96094 | -0.07718 | 0.96075 | -0.077165
228.88 | -18.2787 | 0.32613 | 0.06904 | 138.3896 | 120.1109 | -2.9373 | -0.021849 | 129.2503 | -9.1393 | 132.2967 | 0.96169 | -0.068001 | 0.9615 | -0.067988
228.9 | -15.8114 | 0.32613 | 0.070988 | 137.2648 | 121.4534 | -1.8125 | -0.013482 | 129.3591 | -7.9057 | 131.9943 | 0.9625 | -0.058823 | 0.96231 | -0.058811
228.92 | -12.6545 | 0.32632 | 0.073152 | 136.2399 | 123.5854 | -0.7876 | -0.0058586 | 129.9127 | -6.3272 | 132.0217 | 0.96662 | -0.047078 | 0.96643 | -0.047069
228.94 | -10.2403 | 0.32689 | 0.075605 | 135.1392 | 124.8989 | 0.3131 | 0.002329 | 130.0191 | -5.1201 | 131.7258 | 0.96741 | -0.038097 | 0.96722 | -0.038089
228.96 | -6.6323 | 0.32746 | 0.078491 | 132.9238 | 126.2915 | 1.5285 | 0.01137 | 129.6076 | -3.3162 | 130.713 | 0.96435 | -0.024674 | 0.96416 | -0.024669
228.98 | -3.2631 | 0.32785 | 0.081737 | 131.6962 | 128.4331 | 2.7561 | 0.020501 | 130.0647 | -1.6315 | 130.6085 | 0.96775 | -0.01214 | 0.96756 | -0.012137
229 | -0.15918 | 0.32842 | 0.084767 | 130.6724 | 130.5132 | 3.7799 | 0.028117 | 130.5928 | -0.079588 | 130.6193 | 0.97168 | -0.00059217 | 0.97149 | -0.00059206
229.02 | 3.21 | 0.32919 | 0.087941 | 129.8751 | 133.0851 | 4.5772 | 0.034048 | 131.4801 | 1.605 | 130.9451 | 0.97828 | 0.011942 | 0.97809 | 0.01194
229.04 | 6.4731 | 0.33014 | 0.09126 | 129.032 | 135.5051 | 5.4203 | 0.040319 | 132.2686 | 3.2366 | 131.1897 | 0.98415 | 0.024082 | 0.98395 | 0.024077
229.06 | 9.7362 | 0.33072 | 0.094579 | 128.1553 | 137.8915 | 6.297 | 0.046841 | 133.0234 | 4.8681 | 131.4007 | 0.98976 | 0.036221 | 0.98957 | 0.036214
229.08 | 12.8667 | 0.33129 | 0.097897 | 127.5233 | 140.39 | 6.929 | 0.051542 | 133.9566 | 6.4333 | 131.8122 | 0.99671 | 0.047867 | 0.99651 | 0.047858
229.1 | 15.9176 | 0.33302 | 0.101 | 126.9974 | 142.915 | 7.4549 | 0.055454 | 134.9562 | 7.9588 | 132.3033 | 1.0041 | 0.059217 | 1.0039 | 0.059206
229.12 | 18.7297 | 0.33416 | 0.10374 | 125.6758 | 144.4055 | 7.7765 | 0.057846 | 135.0406 | 9.3648 | 131.919 | 1.0048 | 0.069679 | 1.0046 | 0.069665
229.14 | 20.6928 | 0.33474 | 0.10612 | 125.445 | 146.1378 | 8.0073 | 0.059563 | 135.7914 | 10.3464 | 132.3426 | 1.0104 | 0.076983 | 1.0102 | 0.076967
229.16 | 22.5764 | 0.33531 | 0.10836 | 125.3388 | 147.9152 | 8.1135 | 0.060353 | 136.627 | 11.2882 | 132.8643 | 1.0166 | 0.08399 | 1.0164 | 0.083973
229.18 | 24.3273 | 0.33627 | 0.11016 | 125.3083 | 149.6356 | 8.144 | 0.06058 | 137.472 | 12.1637 | 133.4174 | 1.0229 | 0.090504 | 1.0227 | 0.090486
229.2 | 25.6538 | 0.33742 | 0.11175 | 125.3621 | 151.0159 | 8.0902 | 0.060179 | 138.189 | 12.8269 | 133.9134 | 1.0282 | 0.095439 | 1.028 | 0.09542
229.22 | 26.5558 | 0.3378 | 0.1129 | 125.7225 | 152.2783 | 7.7298 | 0.057499 | 139.0004 | 13.2779 | 134.5744 | 1.0342 | 0.098794 | 1.034 | 0.098775
229.24 | 26.8741 | 0.33895 | 0.11362 | 126.0775 | 152.9516 | 7.3748 | 0.054858 | 139.5146 | 13.4371 | 135.0355 | 1.0381 | 0.099979 | 1.0379 | 0.099959
229.26 | 27.1925 | 0.33971 | 0.11398 | 126.6409 | 153.8334 | 6.8114 | 0.050667 | 140.2371 | 13.5962 | 135.7051 | 1.0434 | 0.10116 | 1.0432 | 0.10114
229.28 | 26.5823 | 0.34048 | 0.11413 | 127.1561 | 153.7384 | 6.2962 | 0.046835 | 140.4473 | 13.2912 | 136.0169 | 1.045 | 0.098893 | 1.0448 | 0.098874
229.3 | 25.6538 | 0.34086 | 0.1137 | 127.8193 | 153.4731 | 5.633 | 0.041901 | 140.6462 | 12.8269 | 136.3706 | 1.0465 | 0.095439 | 1.0463 | 0.09542
229.32 | 24.46 | 0.34105 | 0.11261 | 128.6846 | 153.1446 | 4.7677 | 0.035465 | 140.9146 | 12.23 | 136.8379 | 1.0485 | 0.090997 | 1.0483 | 0.090979
229.34 | 22.9213 | 0.34182 | 0.11139 | 129.5142 | 152.4355 | 3.9381 | 0.029294 | 140.9748 | 11.4606 | 137.1546 | 1.0489 | 0.085273 | 1.0487 | 0.085256
229.36 | 20.4806 | 0.34201 | 0.10958 | 130.5593 | 151.0399 | 2.893 | 0.02152 | 140.7996 | 10.2403 | 137.3862 | 1.0476 | 0.076193 | 1.0474 | 0.076178
229.38 | 18.2521 | 0.3422 | 0.10821 | 131.4556 | 149.7077 | 1.9967 | 0.014853 | 140.5817 | 9.1261 | 137.5396 | 1.046 | 0.067903 | 1.0458 | 0.067889
229.4 | 15.6257 | 0.3422 | 0.10612 | 132.5247 | 148.1504 | 0.9276 | 0.0069 | 140.3376 | 7.8129 | 137.7333 | 1.0442 | 0.058132 | 1.044 | 0.05812
229.42 | 12.734 | 0.3422 | 0.10388 | 133.6407 | 146.3747 | -0.1884 | -0.0014014 | 140.0077 | 6.367 | 137.8854 | 1.0417 | 0.047374 | 1.0415 | 0.047365
229.44 | 9.8158 | 0.34163 | 0.10136 | 135.8125 | 145.6283 | -1.3602 | -0.010118 | 140.7204 | 4.9079 | 139.0844 | 1.047 | 0.036517 | 1.0468 | 0.03651
229.46 | 6.7119 | 0.34105 | 0.098907 | 136.7646 | 143.4765 | -2.3123 | -0.0172 | 140.1206 | 3.356 | 139.0019 | 1.0426 | 0.02497 | 1.0424 | 0.024965
229.48 | 3.5019 | 0.34086 | 0.096093 | 137.8136 | 141.3155 | -3.3613 | -0.025003 | 139.5645 | 1.7509 | 138.9809 | 1.0384 | 0.013028 | 1.0382 | 0.013025
229.5 | -0.13265 | 0.3401 | 0.092919 | 138.939 | 138.8064 | -4.4867 | -0.033375 | 138.8727 | -0.066323 | 138.8948 | 1.0333 | -0.00049348 | 1.0331 | -0.00049338
229.52 | -3.5019 | 0.33971 | 0.089745 | 139.9386 | 136.4367 | -5.4863 | -0.04081 | 138.1877 | -1.7509 | 138.7713 | 1.0282 | -0.013028 | 1.028 | -0.013025
229.54 | -6.9241 | 0.33895 | 0.086426 | 140.9057 | 133.9816 | -6.4534 | -0.048004 | 137.4436 | -3.4621 | 138.5977 | 1.0227 | -0.02576 | 1.0225 | -0.025754
229.56 | -10.2403 | 0.33799 | 0.083252 | 142.8093 | 132.569 | -7.357 | -0.054725 | 137.6892 | -5.1201 | 139.3959 | 1.0245 | -0.038097 | 1.0243 | -0.038089
229.58 | -13.0259 | 0.33684 | 0.080006 | 143.4767 | 130.4508 | -8.0244 | -0.05969 | 136.9638 | -6.5129 | 139.1347 | 1.0191 | -0.04846 | 1.0189 | -0.04845
229.6 | -15.9176 | 0.33627 | 0.076832 | 144.1985 | 128.2809 | -8.7462 | -0.065059 | 136.2397 | -7.9588 | 138.8926 | 1.0137 | -0.059217 | 1.0135 | -0.059206
229.62 | -18.3052 | 0.33569 | 0.07409 | 144.6649 | 126.3597 | -9.2126 | -0.068528 | 135.5123 | -9.1526 | 138.5632 | 1.0083 | -0.0681 | 1.0081 | -0.068087
229.64 | -20.5071 | 0.33455 | 0.071565 | 144.9693 | 124.4622 | -9.517 | -0.070793 | 134.7157 | -10.2536 | 138.1336 | 1.0024 | -0.076292 | 1.0022 | -0.076277
229.66 | -22.6029 | 0.33321 | 0.068824 | 145.3081 | 122.7052 | -9.8558 | -0.073313 | 134.0066 | -11.3015 | 137.7738 | 0.99708 | -0.084089 | 0.99688 | -0.084072
229.68 | -24.5926 | 0.33225 | 0.066876 | 145.4069 | 120.8143 | -9.9546 | -0.074048 | 133.1106 | -12.2963 | 137.2094 | 0.99041 | -0.091491 | 0.99022 | -0.091473
229.7 | -25.7864 | 0.33168 | 0.065217 | 145.2437 | 119.4573 | -9.7914 | -0.072834 | 132.3505 | -12.8932 | 136.6482 | 0.98476 | -0.095932 | 0.98456 | -0.095913
229.72 | -26.3966 | 0.33053 | 0.063918 | 145.0248 | 118.6282 | -9.5725 | -0.071206 | 131.8265 | -13.1983 | 136.2259 | 0.98086 | -0.098202 | 0.98066 | -0.098183
229.74 | -26.8211 | 0.32938 | 0.06298 | 144.6629 | 117.8418 | -9.2106 | -0.068514 | 131.2524 | -13.4105 | 135.7225 | 0.97659 | -0.099781 | 0.97639 | -0.099762
229.76 | -26.3966 | 0.32861 | 0.062692 | 143.9408 | 117.5442 | -8.4885 | -0.063142 | 130.7425 | -13.1983 | 135.1419 | 0.97279 | -0.098202 | 0.9726 | -0.098183
229.78 | -26.1578 | 0.32823 | 0.062692 | 143.3529 | 117.1951 | -7.9006 | -0.058769 | 130.274 | -13.0789 | 134.6336 | 0.96931 | -0.097314 | 0.96911 | -0.097295
229.8 | -25.5211 | 0.32746 | 0.06298 | 142.5744 | 117.0533 | -7.1221 | -0.052978 | 129.8138 | -12.7606 | 134.0674 | 0.96588 | -0.094945 | 0.96569 | -0.094927
229.82 | -24.5926 | 0.32689 | 0.063918 | 141.7896 | 117.197 | -6.3373 | -0.04714 | 129.4933 | -12.2963 | 133.5921 | 0.9635 | -0.091491 | 0.96331 | -0.091473
229.84 | -22.258 | 0.3267 | 0.065722 | 140.583 | 118.325 | -5.1307 | -0.038165 | 129.454 | -11.129 | 133.1637 | 0.9632 | -0.082806 | 0.96301 | -0.082789
229.86 | -20.6928 | 0.3267 | 0.06702 | 139.6819 | 118.9891 | -4.2296 | -0.031462 | 129.3355 | -10.3464 | 132.7843 | 0.96232 | -0.076983 | 0.96213 | -0.076967
229.88 | -18.597 | 0.32651 | 0.068679 | 138.5672 | 119.9702 | -3.1149 | -0.02317 | 129.2687 | -9.2985 | 132.3682 | 0.96183 | -0.069186 | 0.96164 | -0.069172
229.9 | -15.7053 | 0.32651 | 0.070988 | 137.2925 | 121.5872 | -1.8402 | -0.013688 | 129.4398 | -7.8527 | 132.0574 | 0.9631 | -0.058428 | 0.96291 | -0.058416
229.92 | -13.0259 | 0.3267 | 0.07308 | 136.3088 | 123.2829 | -0.8565 | -0.0063711 | 129.7959 | -6.5129 | 131.9668 | 0.96575 | -0.04846 | 0.96556 | -0.04845
229.94 | -9.3648 | 0.32746 | 0.075749 | 133.9426 | 124.5778 | 0.5097 | 0.0037914 | 129.2602 | -4.6824 | 130.821 | 0.96176 | -0.03484 | 0.96157 | -0.034833
229.96 | -6.8445 | 0.32766 | 0.078635 | 132.8806 | 126.0361 | 1.5717 | 0.011691 | 129.4583 | -3.4223 | 130.5991 | 0.96324 | -0.025463 | 0.96305 | -0.025458
229.98 | -3.4488 | 0.32804 | 0.081449 | 131.8242 | 128.3754 | 2.6281 | 0.019549 | 130.0998 | -1.7244 | 130.6746 | 0.96801 | -0.01283 | 0.96782 | -0.012828
230 | 0.34488 | 0.329 | 0.085056 | 130.5597 | 130.9046 | 3.8926 | 0.028955 | 130.7321 | 0.17244 | 130.6747 | 0.97271 | 0.001283 | 0.97252 | 0.0012828
230.02 | 3.4488 | 0.32995 | 0.08823 | 129.6826 | 133.1314 | 4.7697 | 0.03548 | 131.407 | 1.7244 | 130.8322 | 0.97774 | 0.01283 | 0.97754 | 0.012828
230.04 | 6.7119 | 0.33034 | 0.091549 | 128.8618 | 135.5737 | 5.5905 | 0.041585 | 132.2178 | 3.356 | 131.0991 | 0.98377 | 0.02497 | 0.98357 | 0.024965
230.06 | 10.4525 | 0.33091 | 0.094795 | 128.0779 | 138.5304 | 6.3744 | 0.047416 | 133.3042 | 5.2263 | 131.5621 | 0.99185 | 0.038886 | 0.99166 | 0.038878
230.08 | 13.3177 | 0.33206 | 0.097969 | 126.4355 | 139.7532 | 7.0168 | 0.052195 | 133.0943 | 6.6588 | 130.8747 | 0.99029 | 0.049545 | 0.9901 | 0.049535
230.1 | 16.2094 | 0.33302 | 0.101 | 125.9883 | 142.1977 | 7.464 | 0.055521 | 134.093 | 8.1047 | 131.3914 | 0.99772 | 0.060303 | 0.99752 | 0.060291
230.12 | 18.5705 | 0.33416 | 0.10374 | 125.5525 | 144.123 | 7.8998 | 0.058763 | 134.8377 | 9.2852 | 131.7427 | 1.0033 | 0.069087 | 1.0031 | 0.069073
230.14 | 20.4806 | 0.33531 | 0.10612 | 125.2701 | 145.7507 | 8.1822 | 0.060864 | 135.5104 | 10.2403 | 132.097 | 1.0083 | 0.076193 | 1.0081 | 0.076178
230.16 | 23.16 | 0.33589 | 0.1085 | 125.0347 | 148.1947 | 8.4176 | 0.062615 | 136.6147 | 11.58 | 132.7547 | 1.0165 | 0.086161 | 1.0163 | 0.086144
230.18 | 24.5926 | 0.33646 | 0.11031 | 125.0847 | 149.6773 | 8.3676 | 0.062243 | 137.381 | 12.2963 | 133.2822 | 1.0222 | 0.091491 | 1.022 | 0.091473
230.2 | 25.4946 | 0.33761 | 0.11168 | 125.3203 | 150.8149 | 8.132 | 0.06049 | 138.0676 | 12.7473 | 133.8185 | 1.0273 | 0.094847 | 1.0271 | 0.094828
230.22 | 26.317 | 0.33876 | 0.11305 | 125.4896 | 151.8066 | 7.9627 | 0.059231 | 138.6481 | 13.1585 | 134.2619 | 1.0316 | 0.097906 | 1.0314 | 0.097887
230.24 | 27.1129 | 0.33914 | 0.11377 | 125.9721 | 153.085 | 7.4802 | 0.055642 | 139.5285 | 13.5564 | 135.0097 | 1.0382 | 0.10087 | 1.038 | 0.10085
230.26 | 26.6884 | 0.3401 | 0.11413 | 125.4031 | 152.0915 | 7.0492 | 0.052436 | 138.7473 | 13.3442 | 134.2992 | 1.0324 | 0.099288 | 1.0321 | 0.099268
230.28 | 26.264 | 0.34086 | 0.11427 | 127.0329 | 153.2969 | 6.4194 | 0.047751 | 140.1649 | 13.132 | 135.7876 | 1.0429 | 0.097709 | 1.0427 | 0.097689
230.3 | 25.7864 | 0.34163 | 0.1137 | 127.7712 | 153.5576 | 5.6811 | 0.042259 | 140.6644 | 12.8932 | 136.3667 | 1.0466 | 0.095932 | 1.0464 | 0.095913
230.32 | 24.5396 | 0.34182 | 0.11276 | 128.5429 | 153.0825 | 4.9094 | 0.036519 | 140.8127 | 12.2698 | 136.7228 | 1.0477 | 0.091294 | 1.0475 | 0.091275
230.34 | 22.4968 | 0.3422 | 0.11153 | 129.4716 | 151.9684 | 3.9807 | 0.029611 | 140.72 | 11.2484 | 136.9705 | 1.047 | 0.083694 | 1.0468 | 0.083677
230.36 | 20.5336 | 0.34258 | 0.11002 | 130.4083 | 150.9419 | 3.044 | 0.022643 | 140.6751 | 10.2668 | 137.2528 | 1.0467 | 0.07639 | 1.0465 | 0.076375
230.38 | 18.2787 | 0.34258 | 0.10807 | 131.5 | 149.7787 | 1.9523 | 0.014522 | 140.6393 | 9.1393 | 137.5929 | 1.0464 | 0.068001 | 1.0462 | 0.067988
230.4 | 15.4931 | 0.34258 | 0.10612 | 132.4798 | 147.9729 | 0.9725 | 0.007234 | 140.2263 | 7.7465 | 137.6442 | 1.0434 | 0.057638 | 1.0432 | 0.057627
230.42 | 12.734 | 0.34258 | 0.10417 | 133.5202 | 146.2542 | -0.0679 | -0.00050508 | 139.8872 | 6.367 | 137.7649 | 1.0408 | 0.047374 | 1.0406 | 0.047365
230.44 | 9.8158 | 0.3422 | 0.10179 | 134.6265 | 144.4423 | -1.1742 | -0.0087344 | 139.5344 | 4.9079 | 137.8984 | 1.0382 | 0.036517 | 1.038 | 0.03651
230.46 | 6.4201 | 0.34144 | 0.098907 | 136.6865 | 143.1066 | -2.2342 | -0.016619 | 139.8965 | 3.21 | 138.8265 | 1.0409 | 0.023884 | 1.0407 | 0.02388
230.48 | 3.2896 | 0.34105 | 0.096093 | 137.8081 | 141.0977 | -3.3558 | -0.024962 | 139.4529 | 1.6448 | 138.9046 | 1.0376 | 0.012238 | 1.0374 | 0.012236
230.5 | -0.29182 | 0.34067 | 0.093064 | 138.7861 | 138.4943 | -4.3338 | -0.032237 | 138.6402 | -0.14591 | 138.6888 | 1.0316 | -0.0010857 | 1.0314 | -0.0010854
230.52 | -3.8733 | 0.34029 | 0.089745 | 139.8707 | 135.9974 | -5.4184 | -0.040305 | 137.9341 | -1.9366 | 138.5796 | 1.0263 | -0.01441 | 1.0261 | -0.014407
230.54 | -7.216 | 0.33952 | 0.086426 | 140.8644 | 133.6484 | -6.4121 | -0.047697 | 137.2564 | -3.608 | 138.4591 | 1.0213 | -0.026845 | 1.0211 | -0.02684
230.56 | -10.4791 | 0.33857 | 0.083252 | 141.6829 | 131.2038 | -7.2306 | -0.053785 | 136.4434 | -5.2395 | 138.1899 | 1.0152 | -0.038985 | 1.015 | -0.038977
230.58 | -13.4503 | 0.33761 | 0.08015 | 142.4058 | 128.9555 | -7.9535 | -0.059163 | 135.6806 | -6.7252 | 137.9224 | 1.0095 | -0.050039 | 1.0093 | -0.050029
230.6 | -16.1828 | 0.33703 | 0.077264 | 142.9561 | 126.7733 | -8.5038 | -0.063256 | 134.8647 | -8.0914 | 137.5618 | 1.0035 | -0.060204 | 1.0033 | -0.060192
230.62 | -18.5439 | 0.33589 | 0.074234 | 144.467 | 125.9231 | -9.0147 | -0.067056 | 135.195 | -9.272 | 138.2857 | 1.0059 | -0.068988 | 1.0057 | -0.068975
230.64 | -20.852 | 0.33474 | 0.071421 | 144.9773 | 124.1253 | -9.525 | -0.070852 | 134.5513 | -10.426 | 138.0266 | 1.0011 | -0.077575 | 1.0009 | -0.07756
230.66 | -22.6295 | 0.33416 | 0.069184 | 145.1777 | 122.5482 | -9.7254 | -0.072343 | 133.863 | -11.3147 | 137.6345 | 0.99601 | -0.084187 | 0.99581 | -0.084171
230.68 | -24.1151 | 0.33302 | 0.067309 | 145.2122 | 121.0971 | -9.7599 | -0.0726 | 133.1547 | -12.0575 | 137.1738 | 0.99074 | -0.089714 | 0.99054 | -0.089697
230.7 | -25.3354 | 0.33187 | 0.065577 | 145.1032 | 119.7678 | -9.6509 | -0.071789 | 132.4355 | -12.6677 | 136.6581 | 0.98539 | -0.094254 | 0.98519 | -0.094236
230.72 | -26.5823 | 0.33129 | 0.064207 | 145.0161 | 118.4338 | -9.5638 | -0.071141 | 131.7249 | -13.2912 | 136.1553 | 0.9801 | -0.098893 | 0.97991 | -0.098874
230.74 | -26.715 | 0.33034 | 0.063269 | 144.6145 | 117.8995 | -9.1622 | -0.068154 | 131.257 | -13.3575 | 135.7095 | 0.97662 | -0.099387 | 0.97643 | -0.099367
230.76 | -26.768 | 0.32957 | 0.06298 | 144.0468 | 117.2788 | -8.5945 | -0.063931 | 130.6628 | -13.384 | 135.1241 | 0.9722 | -0.099584 | 0.97201 | -0.099564
230.78 | -26.2374 | 0.329 | 0.062908 | 143.362 | 117.1246 | -7.9097 | -0.058837 | 130.2433 | -13.1187 | 134.6162 | 0.96908 | -0.09761 | 0.96889 | -0.097591
230.8 | -25.5477 | 0.32842 | 0.063269 | 142.6225 | 117.0748 | -7.1702 | -0.053336 | 129.8487 | -12.7738 | 134.1066 | 0.96614 | -0.095044 | 0.96595 | -0.095025
230.82 | -24.6457 | 0.32785 | 0.064062 | 141.8181 | 117.1724 | -6.3658 | -0.047352 | 129.4953 | -12.3228 | 133.6029 | 0.96351 | -0.091688 | 0.96332 | -0.09167
230.84 | -22.5764 | 0.32746 | 0.065866 | 140.6614 | 118.085 | -5.2091 | -0.038748 | 129.3732 | -11.2882 | 133.1359 | 0.9626 | -0.08399 | 0.96241 | -0.083973
230.86 | -20.5867 | 0.32727 | 0.067237 | 139.6753 | 119.0886 | -4.223 | -0.031413 | 129.382 | -10.2933 | 132.8131 | 0.96267 | -0.076588 | 0.96248 | -0.076573
230.88 | -18.3848 | 0.32727 | 0.069112 | 138.4975 | 120.1127 | -3.0452 | -0.022652 | 129.3051 | -9.1924 | 132.3692 | 0.9621 | -0.068396 | 0.96191 | -0.068383
230.9 | -15.5461 | 0.32727 | 0.071277 | 137.3685 | 121.8224 | -1.9162 | -0.014254 | 129.5954 | -7.7731 | 132.1865 | 0.96426 | -0.057836 | 0.96407 | -0.057824
230.92 | -13.0524 | 0.32785 | 0.073224 | 136.3989 | 123.3465 | -0.9466 | -0.0070413 | 129.8727 | -6.5262 | 132.0481 | 0.96632 | -0.048558 | 0.96613 | -0.048549
230.94 | -9.7628 | 0.32804 | 0.076038 | 135.1674 | 125.4046 | 0.2849 | 0.0021192 | 130.286 | -4.8814 | 131.9131 | 0.9694 | -0.03632 | 0.9692 | -0.036313
230.96 | -6.8445 | 0.32842 | 0.078924 | 133.9326 | 127.0881 | 1.5197 | 0.011304 | 130.5103 | -3.4223 | 131.6511 | 0.97106 | -0.025463 | 0.97087 | -0.025458
230.98 | -3.2896 | 0.329 | 0.081809 | 132.8515 | 129.5619 | 2.6008 | 0.019346 | 131.2067 | -1.6448 | 131.755 | 0.97625 | -0.012238 | 0.97605 | -0.012236
231 | 0.29182 | 0.32938 | 0.085272 | 130.7667 | 131.0585 | 3.6856 | 0.027416 | 130.9126 | 0.14591 | 130.864 | 0.97406 | 0.0010857 | 0.97387 | 0.0010854
231.02 | 3.3692 | 0.33014 | 0.088374 | 129.8676 | 133.2368 | 4.5847 | 0.034104 | 131.5522 | 1.6846 | 130.9907 | 0.97882 | 0.012534 | 0.97862 | 0.012532
231.04 | 6.6058 | 0.33091 | 0.091693 | 128.9584 | 135.5642 | 5.4939 | 0.040867 | 132.2613 | 3.3029 | 131.1603 | 0.98409 | 0.024575 | 0.9839 | 0.02457
231.06 | 9.8689 | 0.33206 | 0.095084 | 128.2762 | 138.1451 | 6.1761 | 0.045941 | 133.2106 | 4.9344 | 131.5658 | 0.99116 | 0.036715 | 0.99096 | 0.036708
231.08 | 13.3973 | 0.33244 | 0.098186 | 127.5989 | 140.9962 | 6.8534 | 0.050979 | 134.2975 | 6.6986 | 132.0647 | 0.99924 | 0.049841 | 0.99905 | 0.049831
231.1 | 15.9176 | 0.33359 | 0.10114 | 126.1522 | 142.0698 | 7.3001 | 0.054302 | 134.111 | 7.9588 | 131.4581 | 0.99786 | 0.059217 | 0.99766 | 0.059206
231.12 | 18.2256 | 0.33474 | 0.10396 | 125.7122 | 143.9378 | 7.7401 | 0.057575 | 134.825 | 9.1128 | 131.7874 | 1.0032 | 0.067804 | 1.003 | 0.067791
231.14 | 20.852 | 0.33531 | 0.10655 | 125.3471 | 146.1991 | 8.1052 | 0.060291 | 135.7731 | 10.426 | 132.2978 | 1.0102 | 0.077575 | 1.01 | 0.07756
231.16 | 22.6295 | 0.33646 | 0.10872 | 125.293 | 147.9225 | 8.1593 | 0.060693 | 136.6077 | 11.3147 | 132.8362 | 1.0164 | 0.084187 | 1.0162 | 0.084171
231.18 | 24.6987 | 0.33761 | 0.11067 | 125.2413 | 149.94 | 8.211 | 0.061078 | 137.5907 | 12.3494 | 133.4742 | 1.0237 | 0.091886 | 1.0235 | 0.091868
231.2 | 25.5742 | 0.33818 | 0.11196 | 125.4261 | 151.0003 | 8.0262 | 0.059703 | 138.2132 | 12.7871 | 133.9508 | 1.0284 | 0.095143 | 1.0282 | 0.095124
231.22 | 26.1844 | 0.33933 | 0.11319 | 125.7473 | 151.9317 | 7.705 | 0.057314 | 138.8395 | 13.0922 | 134.4754 | 1.033 | 0.097413 | 1.0328 | 0.097393
231.24 | 27.0864 | 0.34029 | 0.11398 | 126.0874 | 153.1738 | 7.3649 | 0.054784 | 139.6306 | 13.5432 | 135.1162 | 1.0389 | 0.10077 | 1.0387 | 0.10075
231.26 | 26.5558 | 0.34105 | 0.11427 | 126.6545 | 153.2103 | 6.7978 | 0.050566 | 139.9324 | 13.2779 | 135.5064 | 1.0412 | 0.098794 | 1.041 | 0.098775
231.28 | 26.1313 | 0.34144 | 0.11442 | 127.2967 | 153.428 | 6.1556 | 0.045789 | 140.3624 | 13.0657 | 136.0071 | 1.0444 | 0.097215 | 1.0442 | 0.097196
231.3 | 25.7068 | 0.34182 | 0.11384 | 127.9641 | 153.6709 | 5.4882 | 0.040824 | 140.8175 | 12.8534 | 136.533 | 1.0478 | 0.095636 | 1.0475 | 0.095617
231.32 | 24.3273 | 0.34239 | 0.11312 | 128.7346 | 153.0619 | 4.7177 | 0.035093 | 140.8983 | 12.1637 | 136.8437 | 1.0484 | 0.090504 | 1.0481 | 0.090486
231.34 | 22.6029 | 0.34278 | 0.11139 | 129.702 | 152.3049 | 3.7503 | 0.027897 | 141.0035 | 11.3015 | 137.2363 | 1.0491 | 0.084089 | 1.0489 | 0.084072
231.36 | 20.7459 | 0.34316 | 0.11016 | 130.6259 | 151.3718 | 2.8264 | 0.021024 | 140.9988 | 10.3729 | 137.5412 | 1.0491 | 0.07718 | 1.0489 | 0.077165
231.38 | 18.6766 | 0.34316 | 0.1085 | 131.5485 | 150.2251 | 1.9038 | 0.014162 | 140.8868 | 9.3383 | 137.774 | 1.0483 | 0.069482 | 1.0481 | 0.069468
231.4 | 15.44 | 0.34316 | 0.10627 | 132.7109 | 148.1509 | 0.7414 | 0.0055149 | 140.4309 | 7.72 | 137.8576 | 1.0449 | 0.057441 | 1.0447 | 0.05743
231.42 | 12.9197 | 0.34316 | 0.10446 | 133.6458 | 146.5655 | -0.1935 | -0.0014394 | 140.1057 | 6.4599 | 137.9524 | 1.0425 | 0.048065 | 1.0423 | 0.048055
231.44 | 9.8424 | 0.34258 | 0.10194 | 135.7939 | 145.6363 | -1.3416 | -0.0099796 | 140.7151 | 4.9212 | 139.0747 | 1.047 | 0.036616 | 1.0468 | 0.036609
231.46 | 6.4466 | 0.34239 | 0.099123 | 136.8257 | 143.2723 | -2.3734 | -0.017655 | 140.049 | 3.2233 | 138.9746 | 1.042 | 0.023983 | 1.0418 | 0.023978
231.48 | 3.1835 | 0.34182 | 0.096093 | 137.9775 | 141.161 | -3.5252 | -0.026222 | 139.5693 | 1.5918 | 139.0387 | 1.0385 | 0.011843 | 1.0383 | 0.011841
231.5 | -0.053059 | 0.34144 | 0.09328 | 138.9513 | 138.8982 | -4.499 | -0.033466 | 138.9248 | -0.026529 | 138.9336 | 1.0337 | -0.00019739 | 1.0335 | -0.00019735
231.52 | -3.7672 | 0.34067 | 0.090034 | 139.9626 | 136.1954 | -5.5103 | -0.040989 | 138.079 | -1.8836 | 138.7069 | 1.0274 | -0.014015 | 1.0272 | -0.014012
231.54 | -7.216 | 0.33991 | 0.086787 | 140.9031 | 133.6871 | -6.4508 | -0.047985 | 137.2951 | -3.608 | 138.4978 | 1.0215 | -0.026845 | 1.0213 | -0.02684
231.56 | -10.1076 | 0.33895 | 0.083613 | 141.7125 | 131.6049 | -7.2602 | -0.054005 | 136.6587 | -5.0538 | 138.3433 | 1.0168 | -0.037603 | 1.0166 | -0.037596
231.58 | -13.3973 | 0.33837 | 0.080439 | 142.4686 | 129.0713 | -8.0163 | -0.05963 | 135.77 | -6.6986 | 138.0028 | 1.0102 | -0.049841 | 1.01 | -0.049831
231.6 | -15.9441 | 0.3378 | 0.077409 | 143.0601 | 127.116 | -8.6078 | -0.06403 | 135.0881 | -7.972 | 137.7454 | 1.0051 | -0.059316 | 1.0049 | -0.059304
231.62 | -18.5705 | 0.33665 | 0.074451 | 143.5769 | 125.0064 | -9.1246 | -0.067874 | 134.2917 | -9.2852 | 137.3867 | 0.9992 | -0.069087 | 0.999 | -0.069073
231.64 | -21.0377 | 0.3355 | 0.071709 | 144.9917 | 123.954 | -9.5394 | -0.070959 | 134.4729 | -10.5188 | 137.9791 | 1.0005 | -0.078266 | 1.0004 | -0.07825
231.66 | -22.8152 | 0.33416 | 0.069473 | 145.1098 | 122.2946 | -9.6575 | -0.071838 | 133.7022 | -11.4076 | 137.5047 | 0.99481 | -0.084878 | 0.99462 | -0.084862
231.68 | -24.3273 | 0.33359 | 0.067237 | 145.2252 | 120.8979 | -9.7729 | -0.072696 | 133.0615 | -12.1637 | 137.1161 | 0.99005 | -0.090504 | 0.98985 | -0.090486
231.7 | -25.9456 | 0.33244 | 0.065505 | 145.1605 | 119.2149 | -9.7082 | -0.072215 | 132.1877 | -12.9728 | 136.512 | 0.98354 | -0.096524 | 0.98335 | -0.096505
231.72 | -26.4762 | 0.33187 | 0.064207 | 144.8707 | 118.3945 | -9.4184 | -0.070059 | 131.6326 | -13.2381 | 136.0453 | 0.97941 | -0.098498 | 0.97922 | -0.098479
231.74 | -26.8476 | 0.33091 | 0.063413 | 144.4394 | 117.5918 | -8.9871 | -0.066851 | 131.0156 | -13.4238 | 135.4902 | 0.97482 | -0.09988 | 0.97463 | -0.09986
231.76 | -26.7945 | 0.32957 | 0.063052 | 143.8389 | 117.0444 | -8.3866 | -0.062384 | 130.4416 | -13.3973 | 134.9074 | 0.97055 | -0.099683 | 0.97036 | -0.099663
231.78 | -25.9191 | 0.32919 | 0.06298 | 143.2036 | 117.2845 | -7.7513 | -0.057659 | 130.2441 | -12.9595 | 134.5639 | 0.96908 | -0.096426 | 0.96889 | -0.096407
231.8 | -25.6273 | 0.3288 | 0.063269 | 142.541 | 116.9137 | -7.0887 | -0.05273 | 129.7274 | -12.8136 | 133.9986 | 0.96524 | -0.09534 | 0.96505 | -0.095321
231.82 | -24.4069 | 0.32823 | 0.064351 | 141.6186 | 117.2117 | -6.1663 | -0.045868 | 129.4151 | -12.2035 | 133.483 | 0.96292 | -0.0908 | 0.96273 | -0.090782
231.84 | -22.8947 | 0.32785 | 0.065722 | 140.5677 | 117.673 | -5.1154 | -0.038051 | 129.1203 | -11.4474 | 132.9361 | 0.96072 | -0.085174 | 0.96053 | -0.085158
231.86 | -20.6928 | 0.32766 | 0.067597 | 139.4122 | 118.7194 | -3.9599 | -0.029456 | 129.0658 | -10.3464 | 132.5146 | 0.96032 | -0.076983 | 0.96013 | -0.076967
231.88 | -18.4113 | 0.32766 | 0.069184 | 138.3821 | 119.9708 | -2.9298 | -0.021793 | 129.1764 | -9.2057 | 132.245 | 0.96114 | -0.068495 | 0.96095 | -0.068481
231.9 | -15.9441 | 0.32766 | 0.071421 | 137.2297 | 121.2856 | -1.7774 | -0.013221 | 129.2577 | -7.972 | 131.915 | 0.96174 | -0.059316 | 0.96155 | -0.059304
231.92 | -12.3892 | 0.32804 | 0.073657 | 136.0718 | 123.6826 | -0.6195 | -0.0046082 | 129.8772 | -6.1946 | 131.9421 | 0.96635 | -0.046091 | 0.96616 | -0.046082
231.94 | -10.1076 | 0.32842 | 0.075966 | 134.9692 | 124.8616 | 0.4831 | 0.0035936 | 129.9154 | -5.0538 | 131.6 | 0.96664 | -0.037603 | 0.96645 | -0.037596
231.96 | -6.4997 | 0.32861 | 0.078924 | 133.7243 | 127.2246 | 1.728 | 0.012854 | 130.4745 | -3.2498 | 131.5577 | 0.9708 | -0.02418 | 0.97061 | -0.024176
231.98 | -3.2631 | 0.32919 | 0.08217 | 131.5427 | 128.2796 | 2.9096 | 0.021643 | 129.9112 | -1.6315 | 130.455 | 0.96661 | -0.01214 | 0.96642 | -0.012137
232 | -0.34488 | 0.33034 | 0.085272 | 130.6584 | 130.3135 | 3.7939 | 0.028221 | 130.486 | -0.17244 | 130.5434 | 0.97088 | -0.001283 | 0.97069 | -0.0012828
232.02 | 3.2631 | 0.33091 | 0.088519 | 129.645 | 132.9081 | 4.8073 | 0.035759 | 131.2765 | 1.6315 | 130.7327 | 0.97677 | 0.01214 | 0.97657 | 0.012137
232.04 | 6.6588 | 0.33129 | 0.091837 | 128.8352 | 135.494 | 5.6171 | 0.041783 | 132.1646 | 3.3294 | 131.0548 | 0.98337 | 0.024773 | 0.98318 | 0.024768
232.06 | 10.1342 | 0.33225 | 0.095156 | 128.015 | 138.1492 | 6.4373 | 0.047884 | 133.0821 | 5.0671 | 131.3931 | 0.9902 | 0.037702 | 0.99 | 0.037694
232.08 | 12.6279 | 0.33321 | 0.098258 | 127.5287 | 140.1566 | 6.9236 | 0.051502 | 133.8427 | 6.314 | 131.738 | 0.99586 | 0.046979 | 0.99566 | 0.04697
232.1 | 15.891 | 0.33378 | 0.10129 | 125.9271 | 141.8181 | 7.5252 | 0.055977 | 133.8726 | 7.9455 | 131.2241 | 0.99608 | 0.059119 | 0.99589 | 0.059107
232.12 | 18.6766 | 0.33493 | 0.10417 | 125.447 | 144.1236 | 8.0053 | 0.059548 | 134.7853 | 9.3383 | 131.6725 | 1.0029 | 0.069482 | 1.0027 | 0.069468
232.14 | 20.7459 | 0.33608 | 0.10655 | 125.1785 | 145.9244 | 8.2738 | 0.061545 | 135.5514 | 10.3729 | 132.0938 | 1.0086 | 0.07718 | 1.0084 | 0.077165
232.16 | 22.5764 | 0.33665 | 0.10872 | 125.0753 | 147.6517 | 8.377 | 0.062313 | 136.3635 | 11.2882 | 132.6008 | 1.0146 | 0.08399 | 1.0144 | 0.083973
232.18 | 24.3008 | 0.33723 | 0.11067 | 125.046 | 149.3468 | 8.4063 | 0.062531 | 137.1964 | 12.1504 | 133.1463 | 1.0208 | 0.090405 | 1.0206 | 0.090387
232.2 | 25.4416 | 0.33837 | 0.11211 | 125.3182 | 150.7598 | 8.1341 | 0.060506 | 138.039 | 12.7208 | 133.7987 | 1.0271 | 0.094649 | 1.0269 | 0.09463
232.22 | 26.7415 | 0.33991 | 0.11334 | 125.4384 | 152.1799 | 8.0139 | 0.059612 | 138.8091 | 13.3707 | 134.3522 | 1.0328 | 0.099485 | 1.0326 | 0.099466
232.24 | 27.0068 | 0.34048 | 0.11413 | 125.9198 | 152.9266 | 7.5325 | 0.056031 | 139.4232 | 13.5034 | 134.9221 | 1.0374 | 0.10047 | 1.0372 | 0.10045
232.26 | 26.8476 | 0.34124 | 0.11442 | 126.4388 | 153.2864 | 7.0135 | 0.05217 | 139.8626 | 13.4238 | 135.388 | 1.0407 | 0.09988 | 1.0404 | 0.09986
232.28 | 26.3435 | 0.34163 | 0.11456 | 126.9503 | 153.2938 | 6.502 | 0.048366 | 140.1221 | 13.1718 | 135.7315 | 1.0426 | 0.098005 | 1.0424 | 0.097985
232.3 | 25.5742 | 0.34201 | 0.11427 | 127.6467 | 153.2209 | 5.8056 | 0.043185 | 140.4338 | 12.7871 | 136.1714 | 1.0449 | 0.095143 | 1.0447 | 0.095124
232.32 | 24.2743 | 0.34297 | 0.11305 | 128.5483 | 152.8226 | 4.904 | 0.036479 | 140.6854 | 12.1371 | 136.6397 | 1.0468 | 0.090307 | 1.0466 | 0.090289
232.34 | 22.6295 | 0.34335 | 0.11182 | 129.3882 | 152.0177 | 4.0641 | 0.030231 | 140.7029 | 11.3147 | 136.9314 | 1.0469 | 0.084187 | 1.0467 | 0.084171
232.36 | 20.1357 | 0.34335 | 0.10987 | 130.5064 | 150.6421 | 2.9459 | 0.021913 | 140.5743 | 10.0679 | 137.2183 | 1.0459 | 0.07491 | 1.0457 | 0.074895
232.38 | 18.0664 | 0.34354 | 0.1085 | 131.3871 | 149.4535 | 2.0652 | 0.015362 | 140.4203 | 9.0332 | 137.4092 | 1.0448 | 0.067212 | 1.0446 | 0.067198
232.4 | 15.4666 | 0.34373 | 0.1067 | 132.399 | 147.8656 | 1.0533 | 0.007835 | 140.1323 | 7.7333 | 137.5545 | 1.0427 | 0.05754 | 1.0425 | 0.057528
232.42 | 12.7871 | 0.34373 | 0.10446 | 133.4714 | 146.2585 | -0.0191 | -0.00014208 | 139.8649 | 6.3935 | 137.7338 | 1.0407 | 0.047571 | 1.0405 | 0.047562
232.44 | 9.7362 | 0.34316 | 0.10179 | 134.6389 | 144.3751 | -1.1866 | -0.0088266 | 139.507 | 4.8681 | 137.8843 | 1.038 | 0.036221 | 1.0378 | 0.036214
232.46 | 6.314 | 0.34278 | 0.099196 | 135.7461 | 142.0601 | -2.2938 | -0.017063 | 138.9031 | 3.157 | 137.8508 | 1.0335 | 0.02349 | 1.0333 | 0.023485
232.48 | 3.2896 | 0.34239 | 0.096454 | 137.7305 | 141.0201 | -3.2782 | -0.024385 | 139.3753 | 1.6448 | 138.827 | 1.037 | 0.012238 | 1.0368 | 0.012236
232.5 | -0.026529 | 0.34201 | 0.093352 | 138.7516 | 138.7251 | -4.2993 | -0.031981 | 138.7383 | -0.013265 | 138.7428 | 1.0323 | -9.8696e-05 | 1.0321 | -9.8676e-05
232.52 | -3.661 | 0.34124 | 0.090178 | 139.8395 | 136.1785 | -5.3872 | -0.040073 | 138.009 | -1.8305 | 138.6192 | 1.0269 | -0.01362 | 1.0267 | -0.013617
232.54 | -6.8445 | 0.34048 | 0.087076 | 140.722 | 133.8775 | -6.2697 | -0.046638 | 137.2997 | -3.4223 | 138.4405 | 1.0216 | -0.025463 | 1.0214 | -0.025458
232.56 | -10.0546 | 0.33971 | 0.083901 | 141.4399 | 131.3853 | -6.9876 | -0.051978 | 136.4126 | -5.0273 | 138.0884 | 1.015 | -0.037406 | 1.0148 | -0.037398
232.58 | -12.8667 | 0.33914 | 0.080727 | 142.2025 | 129.3358 | -7.7502 | -0.05765 | 135.7692 | -6.4333 | 137.9136 | 1.0102 | -0.047867 | 1.01 | -0.047858
232.6 | -15.8114 | 0.33799 | 0.077409 | 143.9506 | 128.1392 | -8.4983 | -0.063215 | 136.0449 | -7.9057 | 138.6801 | 1.0122 | -0.058823 | 1.012 | -0.058811
232.62 | -18.7297 | 0.33684 | 0.074451 | 144.5274 | 125.7977 | -9.0751 | -0.067506 | 135.1626 | -9.3648 | 138.2842 | 1.0057 | -0.069679 | 1.0055 | -0.069665
232.64 | -20.9846 | 0.33608 | 0.071854 | 144.8893 | 123.9047 | -9.437 | -0.070198 | 134.397 | -10.4923 | 137.8944 | 0.99998 | -0.078068 | 0.99979 | -0.078053
232.66 | -22.709 | 0.33493 | 0.069617 | 145.1007 | 122.3917 | -9.6484 | -0.07177 | 133.7462 | -11.3545 | 137.531 | 0.99514 | -0.084484 | 0.99494 | -0.084467
232.68 | -24.3804 | 0.33397 | 0.067525 | 145.1999 | 120.8195 | -9.7476 | -0.072508 | 133.0097 | -12.1902 | 137.0731 | 0.98966 | -0.090701 | 0.98947 | -0.090683
232.7 | -25.7334 | 0.33282 | 0.065722 | 145.147 | 119.4136 | -9.6947 | -0.072115 | 132.2803 | -12.8667 | 136.5692 | 0.98423 | -0.095735 | 0.98404 | -0.095716
232.72 | -26.5823 | 0.33225 | 0.064495 | 144.8479 | 118.2656 | -9.3956 | -0.06989 | 131.5567 | -13.2912 | 135.9871 | 0.97885 | -0.098893 | 0.97866 | -0.098874
232.74 | -27.0333 | 0.33168 | 0.063629 | 144.4947 | 117.4614 | -9.0424 | -0.067262 | 130.978 | -13.5167 | 135.4836 | 0.97454 | -0.10057 | 0.97435 | -0.10055
232.76 | -26.7415 | 0.33072 | 0.063269 | 143.8386 | 117.0971 | -8.3863 | -0.062382 | 130.4679 | -13.3707 | 134.9248 | 0.97075 | -0.099485 | 0.97056 | -0.099466
232.78 | -26.4231 | 0.32995 | 0.063269 | 143.2676 | 116.8445 | -7.8153 | -0.058135 | 130.056 | -13.2116 | 134.4599 | 0.96768 | -0.098301 | 0.96749 | -0.098282
232.8 | -25.6803 | 0.32919 | 0.063413 | 142.4906 | 116.8103 | -7.0383 | -0.052355 | 129.6504 | -12.8402 | 133.9305 | 0.96467 | -0.095537 | 0.96448 | -0.095519
232.82 | -24.1947 | 0.329 | 0.064495 | 141.6044 | 117.4097 | -6.1521 | -0.045763 | 129.5071 | -12.0973 | 133.5395 | 0.9636 | -0.09001 | 0.96341 | -0.089993
232.84 | -22.8152 | 0.32842 | 0.06601 | 140.5681 | 117.7529 | -5.1158 | -0.038054 | 129.1605 | -11.4076 | 132.963 | 0.96102 | -0.084878 | 0.96083 | -0.084862
232.86 | -20.7193 | 0.32823 | 0.067669 | 139.4885 | 118.7692 | -4.0362 | -0.030024 | 129.1288 | -10.3597 | 132.5821 | 0.96079 | -0.077081 | 0.9606 | -0.077066
232.88 | -18.6235 | 0.32823 | 0.069473 | 138.3777 | 119.7542 | -2.9254 | -0.021761 | 129.0659 | -9.3118 | 132.1699 | 0.96032 | -0.069284 | 0.96013 | -0.069271
232.9 | -15.6788 | 0.32823 | 0.071709 | 137.1238 | 121.445 | -1.6715 | -0.012434 | 129.2844 | -7.8394 | 131.8975 | 0.96194 | -0.058329 | 0.96175 | -0.058318
232.92 | -12.9197 | 0.32861 | 0.073946 | 136.0895 | 123.1698 | -0.6372 | -0.0047399 | 129.6296 | -6.4599 | 131.7829 | 0.96451 | -0.048065 | 0.96432 | -0.048055
232.94 | -9.975 | 0.32938 | 0.076182 | 134.0764 | 124.1014 | 0.3759 | 0.0027962 | 129.0889 | -4.9875 | 130.7514 | 0.96049 | -0.03711 | 0.9603 | -0.037102
232.96 | -6.4201 | 0.32957 | 0.079212 | 132.7169 | 126.2968 | 1.7354 | 0.012909 | 129.5069 | -3.21 | 130.5769 | 0.9636 | -0.023884 | 0.96341 | -0.02388
232.98 | -3.4223 | 0.32976 | 0.082242 | 131.6052 | 128.1829 | 2.8471 | 0.021178 | 129.8941 | -1.7111 | 130.4644 | 0.96648 | -0.012732 | 0.96629 | -0.012729
233 | 0.26529 | 0.33053 | 0.085416 | 130.5968 | 130.8621 | 3.8555 | 0.028679 | 130.7294 | 0.13265 | 130.6852 | 0.97269 | 0.00098696 | 0.9725 | 0.00098676
233.02 | 3.5019 | 0.33187 | 0.088663 | 129.7554 | 133.2573 | 4.6969 | 0.034938 | 131.5063 | 1.7509 | 130.9227 | 0.97848 | 0.013028 | 0.97828 | 0.013025
233.04 | 6.8711 | 0.33225 | 0.091909 | 128.808 | 135.6791 | 5.6443 | 0.041985 | 132.2435 | 3.4355 | 131.0984 | 0.98396 | 0.025562 | 0.98377 | 0.025557
233.06 | 9.975 | 0.33321 | 0.0953 | 128.0321 | 138.0071 | 6.4202 | 0.047757 | 133.0196 | 4.9875 | 131.3571 | 0.98973 | 0.03711 | 0.98954 | 0.037102
233.08 | 12.8932 | 0.33378 | 0.098474 | 126.3815 | 139.2747 | 7.0708 | 0.052597 | 132.8281 | 6.4466 | 130.6792 | 0.98831 | 0.047966 | 0.98811 | 0.047957
233.1 | 15.8114 | 0.33435 | 0.10158 | 125.8865 | 141.6979 | 7.5658 | 0.056279 | 133.7922 | 7.9057 | 131.157 | 0.99548 | 0.058823 | 0.99529 | 0.058811
233.12 | 18.6766 | 0.33569 | 0.10446 | 125.5007 | 144.1773 | 7.9516 | 0.059148 | 134.839 | 9.3383 | 131.7262 | 1.0033 | 0.069482 | 1.0031 | 0.069468
233.14 | 20.6663 | 0.33742 | 0.10684 | 125.3459 | 146.0122 | 8.1064 | 0.0603 | 135.679 | 10.3331 | 132.2347 | 1.0095 | 0.076884 | 1.0093 | 0.076869
233.16 | 22.7886 | 0.33799 | 0.10915 | 125.1229 | 147.9115 | 8.3294 | 0.061959 | 136.5172 | 11.3943 | 132.7191 | 1.0158 | 0.08478 | 1.0156 | 0.084763
233.18 | 24.3804 | 0.33857 | 0.1111 | 125.1772 | 149.5576 | 8.2751 | 0.061555 | 137.3674 | 12.1902 | 133.304 | 1.0221 | 0.090701 | 1.0219 | 0.090683
233.2 | 25.6803 | 0.33971 | 0.11247 | 125.3503 | 151.0306 | 8.102 | 0.060267 | 138.1905 | 12.8402 | 133.9104 | 1.0282 | 0.095537 | 1.028 | 0.095519
233.22 | 26.6884 | 0.34067 | 0.11362 | 125.5945 | 152.2829 | 7.8578 | 0.058451 | 138.9387 | 13.3442 | 134.4906 | 1.0338 | 0.099288 | 1.0336 | 0.099268
233.24 | 26.9007 | 0.34124 | 0.11435 | 125.9998 | 152.9005 | 7.4525 | 0.055436 | 139.4501 | 13.4503 | 134.9667 | 1.0376 | 0.10008 | 1.0374 | 0.10006
233.26 | 26.8476 | 0.3422 | 0.11471 | 126.5806 | 153.4282 | 6.8717 | 0.051116 | 140.0044 | 13.4238 | 135.5298 | 1.0417 | 0.09988 | 1.0415 | 0.09986
233.28 | 26.5558 | 0.34297 | 0.11485 | 127.1167 | 153.6725 | 6.3356 | 0.047128 | 140.3946 | 13.2779 | 135.9686 | 1.0446 | 0.098794 | 1.0444 | 0.098775
233.3 | 25.9721 | 0.34354 | 0.11456 | 127.7435 | 153.7156 | 5.7088 | 0.042465 | 140.7296 | 12.9861 | 136.4009 | 1.0471 | 0.096623 | 1.0469 | 0.096604
233.32 | 24.2743 | 0.34373 | 0.11348 | 128.5243 | 152.7986 | 4.928 | 0.036657 | 140.6614 | 12.1371 | 136.6157 | 1.0466 | 0.090307 | 1.0464 | 0.090289
233.34 | 23.0009 | 0.34412 | 0.11204 | 129.5029 | 152.5038 | 3.9494 | 0.029378 | 141.0033 | 11.5004 | 137.1699 | 1.0491 | 0.085569 | 1.0489 | 0.085552
233.36 | 20.4275 | 0.34431 | 0.11052 | 130.5064 | 150.9339 | 2.9459 | 0.021913 | 140.7202 | 10.2138 | 137.3156 | 1.047 | 0.075996 | 1.0468 | 0.075981
233.38 | 18.6501 | 0.3445 | 0.10908 | 131.4093 | 150.0594 | 2.043 | 0.015197 | 140.7343 | 9.325 | 137.626 | 1.0471 | 0.069383 | 1.0469 | 0.069369
233.4 | 15.7053 | 0.34469 | 0.10713 | 132.4132 | 148.1185 | 1.0391 | 0.0077294 | 140.2659 | 7.8527 | 137.6483 | 1.0437 | 0.058428 | 1.0434 | 0.058416
233.42 | 12.7606 | 0.3445 | 0.10489 | 133.495 | 146.2556 | -0.0427 | -0.00031763 | 139.8753 | 6.3803 | 137.7485 | 1.0407 | 0.047473 | 1.0405 | 0.047463
233.44 | 9.8424 | 0.34412 | 0.1023 | 134.6202 | 144.4626 | -1.1679 | -0.0086875 | 139.5414 | 4.9212 | 137.901 | 1.0383 | 0.036616 | 1.0381 | 0.036609
233.46 | 6.6588 | 0.34392 | 0.099845 | 135.6382 | 142.297 | -2.1859 | -0.01626 | 138.9676 | 3.3294 | 137.8578 | 1.034 | 0.024773 | 1.0338 | 0.024768
233.48 | 2.9713 | 0.34335 | 0.096526 | 137.9099 | 140.8812 | -3.4576 | -0.02572 | 139.3955 | 1.4856 | 138.9003 | 1.0372 | 0.011054 | 1.037 | 0.011052
233.5 | -0.26529 | 0.34239 | 0.093641 | 138.8928 | 138.6275 | -4.4405 | -0.033031 | 138.7602 | -0.13265 | 138.8044 | 1.0324 | -0.00098696 | 1.0322 | -0.00098676
233.52 | -3.7672 | 0.34201 | 0.090611 | 139.8439 | 136.0767 | -5.3916 | -0.040106 | 137.9603 | -1.8836 | 138.5882 | 1.0265 | -0.014015 | 1.0263 | -0.014012
233.54 | -6.8976 | 0.34163 | 0.087509 | 140.7422 | 133.8446 | -6.2899 | -0.046788 | 137.2934 | -3.4488 | 138.443 | 1.0215 | -0.025661 | 1.0213 | -0.025656
233.56 | -10.0811 | 0.34067 | 0.08419 | 141.6335 | 131.5524 | -7.1812 | -0.053418 | 136.5929 | -5.0406 | 138.2731 | 1.0163 | -0.037504 | 1.0161 | -0.037497
233.58 | -13.3973 | 0.34029 | 0.081016 | 142.3884 | 128.9911 | -7.9361 | -0.059033 | 135.6898 | -6.6986 | 137.9226 | 1.0096 | -0.049841 | 1.0094 | -0.049831
233.6 | -16.1828 | 0.33914 | 0.077914 | 143.0634 | 126.8806 | -8.6111 | -0.064054 | 134.972 | -8.0914 | 137.6691 | 1.0043 | -0.060204 | 1.0041 | -0.060192
233.62 | -18.6766 | 0.33799 | 0.075028 | 144.5823 | 125.9057 | -9.13 | -0.067914 | 135.244 | -9.3383 | 138.3568 | 1.0063 | -0.069482 | 1.0061 | -0.069468
233.64 | -20.7724 | 0.33684 | 0.072287 | 145.002 | 124.2296 | -9.5497 | -0.071036 | 134.6158 | -10.3862 | 138.0779 | 1.0016 | -0.077279 | 1.0014 | -0.077263
233.66 | -22.709 | 0.33627 | 0.069978 | 145.2156 | 122.5066 | -9.7633 | -0.072625 | 133.8611 | -11.3545 | 137.6459 | 0.996 | -0.084484 | 0.9958 | -0.084467
233.68 | -24.4334 | 0.33512 | 0.067814 | 145.3035 | 120.8701 | -9.8512 | -0.073279 | 133.0868 | -12.2167 | 137.159 | 0.99023 | -0.090899 | 0.99004 | -0.090881
233.7 | -25.4681 | 0.33455 | 0.06601 | 145.1924 | 119.7243 | -9.7401 | -0.072452 | 132.4584 | -12.734 | 136.703 | 0.98556 | -0.094748 | 0.98536 | -0.094729
233.72 | -26.3701 | 0.3334 | 0.064784 | 145.0396 | 118.6695 | -9.5873 | -0.071316 | 131.8546 | -13.185 | 136.2496 | 0.98107 | -0.098104 | 0.98087 | -0.098084
233.74 | -27.1129 | 0.33244 | 0.063918 | 144.6815 | 117.5686 | -9.2292 | -0.068652 | 131.1251 | -13.5564 | 135.6439 | 0.97564 | -0.10087 | 0.97545 | -0.10085
233.76 | -26.6884 | 0.33148 | 0.063629 | 144.0357 | 117.3473 | -8.5834 | -0.063848 | 130.6915 | -13.3442 | 135.1396 | 0.97241 | -0.099288 | 0.97222 | -0.099268
233.78 | -25.9987 | 0.3311 | 0.063702 | 143.3578 | 117.3591 | -7.9055 | -0.058806 | 130.3585 | -12.9993 | 134.6916 | 0.96993 | -0.096722 | 0.96974 | -0.096703
233.8 | -25.5211 | 0.33053 | 0.063918 | 142.6281 | 117.107 | -7.1758 | -0.053378 | 129.8675 | -12.7606 | 134.1211 | 0.96628 | -0.094945 | 0.96609 | -0.094927
233.82 | -24.6457 | 0.32995 | 0.064928 | 141.6979 | 117.0522 | -6.2456 | -0.046458 | 129.3751 | -12.3228 | 133.4827 | 0.96262 | -0.091688 | 0.96243 | -0.09167
233.84 | -22.7356 | 0.32957 | 0.066299 | 140.7989 | 118.0633 | -5.3466 | -0.039771 | 129.4311 | -11.3678 | 133.2204 | 0.96303 | -0.084582 | 0.96284 | -0.084566
233.86 | -20.6663 | 0.32938 | 0.068102 | 139.6136 | 118.9473 | -4.1613 | -0.030954 | 129.2805 | -10.3331 | 132.7248 | 0.96191 | -0.076884 | 0.96172 | -0.076869
233.88 | -18.4644 | 0.32938 | 0.069906 | 138.4896 | 120.0252 | -3.0373 | -0.022593 | 129.2574 | -9.2322 | 132.3348 | 0.96174 | -0.068692 | 0.96155 | -0.068679
233.9 | -15.6788 | 0.32919 | 0.071998 | 137.3099 | 121.6311 | -1.8576 | -0.013818 | 129.4705 | -7.8394 | 132.0836 | 0.96333 | -0.058329 | 0.96314 | -0.058318
233.92 | -12.5749 | 0.32976 | 0.074234 | 136.2159 | 123.641 | -0.7636 | -0.0056801 | 129.9285 | -6.2874 | 132.0243 | 0.96674 | -0.046782 | 0.96654 | -0.046773
233.94 | -9.8424 | 0.33014 | 0.076687 | 135.0814 | 125.239 | 0.3709 | 0.002759 | 130.1602 | -4.9212 | 131.8006 | 0.96846 | -0.036616 | 0.96827 | -0.036609
233.96 | -6.765 | 0.33053 | 0.079356 | 133.0281 | 126.2631 | 1.4242 | 0.010594 | 129.6456 | -3.3825 | 130.7731 | 0.96463 | -0.025167 | 0.96444 | -0.025162
233.98 | -2.9447 | 0.3311 | 0.082819 | 131.7701 | 128.8254 | 2.6822 | 0.019952 | 130.2977 | -1.4724 | 130.7885 | 0.96948 | -0.010955 | 0.96929 | -0.010953
234 | 0.37141 | 0.33148 | 0.085849 | 130.7087 | 131.0801 | 3.7436 | 0.027847 | 130.8944 | 0.1857 | 130.8325 | 0.97392 | 0.0013817 | 0.97373 | 0.0013815
234.02 | 3.1835 | 0.33225 | 0.089168 | 129.7905 | 132.974 | 4.6618 | 0.034677 | 131.3823 | 1.5918 | 130.8517 | 0.97755 | 0.011843 | 0.97736 | 0.011841
234.04 | 6.3935 | 0.33302 | 0.09227 | 128.8815 | 135.275 | 5.5708 | 0.041439 | 132.0783 | 3.1968 | 131.0127 | 0.98273 | 0.023786 | 0.98254 | 0.023781
234.06 | 9.7893 | 0.33416 | 0.095589 | 128.1375 | 137.9268 | 6.3148 | 0.046973 | 133.0321 | 4.8946 | 131.4006 | 0.98983 | 0.036419 | 0.98963 | 0.036412
234.08 | 12.8402 | 0.33474 | 0.098835 | 127.5298 | 140.37 | 6.9225 | 0.051493 | 133.9499 | 6.4201 | 131.8099 | 0.99666 | 0.047769 | 0.99646 | 0.047759
234.1 | 16.1298 | 0.33589 | 0.10208 | 126.9622 | 143.092 | 7.4901 | 0.055716 | 135.0271 | 8.0649 | 132.3388 | 1.0047 | 0.060007 | 1.0045 | 0.059995
234.12 | 18.5705 | 0.33703 | 0.10461 | 125.6462 | 144.2167 | 7.8061 | 0.058066 | 134.9314 | 9.2852 | 131.8364 | 1.004 | 0.069087 | 1.0038 | 0.069073
234.14 | 20.7724 | 0.33761 | 0.1072 | 125.4644 | 146.2368 | 7.9879 | 0.059418 | 135.8506 | 10.3862 | 132.3885 | 1.0108 | 0.077279 | 1.0106 | 0.077263
234.16 | 22.8417 | 0.33895 | 0.10944 | 125.2875 | 148.1292 | 8.1648 | 0.060734 | 136.7083 | 11.4208 | 132.9014 | 1.0172 | 0.084977 | 1.017 | 0.08496
234.18 | 24.3804 | 0.3401 | 0.11124 | 125.3824 | 149.7628 | 8.0699 | 0.060028 | 137.5726 | 12.1902 | 133.5092 | 1.0236 | 0.090701 | 1.0234 | 0.090683
234.2 | 25.3089 | 0.34067 | 0.11276 | 125.6066 | 150.9155 | 7.8457 | 0.058361 | 138.2611 | 12.6545 | 134.0429 | 1.0287 | 0.094156 | 1.0285 | 0.094137
234.22 | 26.2905 | 0.34163 | 0.11384 | 125.8883 | 152.1788 | 7.564 | 0.056265 | 139.0335 | 13.1452 | 134.6518 | 1.0345 | 0.097807 | 1.0343 | 0.097788
234.24 | 26.9537 | 0.34258 | 0.11478 | 126.2365 | 153.1902 | 7.2158 | 0.053675 | 139.7134 | 13.4769 | 135.2211 | 1.0395 | 0.10027 | 1.0393 | 0.10026
234.26 | 26.768 | 0.34335 | 0.11514 | 126.7128 | 153.4808 | 6.7395 | 0.050132 | 140.0968 | 13.384 | 135.6355 | 1.0424 | 0.099584 | 1.0422 | 0.099564
234.28 | 26.3701 | 0.34373 | 0.11514 | 127.3324 | 153.7025 | 6.1199 | 0.045523 | 140.5174 | 13.185 | 136.1224 | 1.0455 | 0.098104 | 1.0453 | 0.098084
234.3 | 25.9721 | 0.34412 | 0.11485 | 128.1022 | 154.0743 | 5.3501 | 0.039797 | 141.0883 | 12.9861 | 136.7596 | 1.0498 | 0.096623 | 1.0496 | 0.096604
234.32 | 24.4865 | 0.34469 | 0.11377 | 128.8571 | 153.3436 | 4.5952 | 0.034182 | 141.1003 | 12.2432 | 137.0193 | 1.0499 | 0.091096 | 1.0497 | 0.091078
234.34 | 22.6295 | 0.34507 | 0.11211 | 129.8236 | 152.4531 | 3.6287 | 0.026992 | 141.1383 | 11.3147 | 137.3668 | 1.0501 | 0.084187 | 1.0499 | 0.084171
234.36 | 20.8255 | 0.34526 | 0.1111 | 130.6208 | 151.4463 | 2.8315 | 0.021062 | 141.0335 | 10.4127 | 137.5626 | 1.0494 | 0.077476 | 1.0492 | 0.077461
234.38 | 18.146 | 0.34546 | 0.10915 | 131.7401 | 149.8861 | 1.7122 | 0.012736 | 140.8131 | 9.073 | 137.7888 | 1.0477 | 0.067508 | 1.0475 | 0.067495
234.4 | 15.387 | 0.34546 | 0.10749 | 133.7203 | 149.1073 | 0.732 | 0.005445 | 141.4138 | 7.6935 | 138.8493 | 1.0522 | 0.057243 | 1.052 | 0.057232
234.42 | 12.9197 | 0.34546 | 0.10511 | 133.7759 | 146.6956 | -0.3236 | -0.0024071 | 140.2358 | 6.4599 | 138.0825 | 1.0434 | 0.048065 | 1.0432 | 0.048055
234.44 | 9.7893 | 0.34526 | 0.10251 | 134.9334 | 144.7227 | -1.4811 | -0.011017 | 139.828 | 4.8946 | 138.1965 | 1.0404 | 0.036419 | 1.0402 | 0.036412
234.46 | 6.2609 | 0.3445 | 0.099989 | 136.9947 | 143.2556 | -2.5424 | -0.018912 | 140.1252 | 3.1305 | 139.0817 | 1.0426 | 0.023292 | 1.0424 | 0.023288
234.48 | 2.8917 | 0.34392 | 0.096815 | 138.226 | 141.1177 | -3.7737 | -0.028071 | 139.6718 | 1.4458 | 139.1899 | 1.0392 | 0.010758 | 1.039 | 0.010756
234.5 | -0.1857 | 0.34316 | 0.093929 | 139.1781 | 138.9924 | -4.7258 | -0.035153 | 139.0852 | -0.092852 | 139.1162 | 1.0349 | -0.00069087 | 1.0347 | -0.00069073
234.52 | -3.4753 | 0.34297 | 0.090899 | 140.0725 | 136.5972 | -5.6202 | -0.041806 | 138.3348 | -1.7377 | 138.9141 | 1.0293 | -0.012929 | 1.0291 | -0.012927
234.54 | -7.0037 | 0.34239 | 0.087653 | 141.0554 | 134.0517 | -6.6031 | -0.049118 | 137.5535 | -3.5019 | 138.7208 | 1.0235 | -0.026056 | 1.0233 | -0.026051
234.56 | -10.2668 | 0.34105 | 0.084334 | 141.8604 | 131.5936 | -7.4081 | -0.055106 | 136.727 | -5.1334 | 138.4381 | 1.0173 | -0.038195 | 1.0171 | -0.038188
234.58 | -13.2381 | 0.34048 | 0.081304 | 142.5445 | 129.3064 | -8.0922 | -0.060194 | 135.9255 | -6.619 | 138.1318 | 1.0114 | -0.049249 | 1.0112 | -0.049239
234.6 | -15.891 | 0.33952 | 0.078202 | 143.1976 | 127.3066 | -8.7453 | -0.065052 | 135.2521 | -7.9455 | 137.9006 | 1.0063 | -0.059119 | 1.0061 | -0.059107
234.62 | -18.4644 | 0.33876 | 0.075172 | 144.7334 | 126.269 | -9.2811 | -0.069038 | 135.5012 | -9.2322 | 138.5786 | 1.0082 | -0.068692 | 1.008 | -0.068679
234.64 | -20.9316 | 0.33818 | 0.072503 | 145.1868 | 124.2552 | -9.7345 | -0.072411 | 134.721 | -10.4658 | 138.2096 | 1.0024 | -0.077871 | 1.0022 | -0.077856
234.66 | -23.0274 | 0.33703 | 0.070194 | 145.3643 | 122.3369 | -9.912 | -0.073731 | 133.8506 | -11.5137 | 137.6885 | 0.99592 | -0.085668 | 0.99572 | -0.085651
234.68 | -24.3008 | 0.33531 | 0.068247 | 145.4568 | 121.156 | -10.0045 | -0.074419 | 133.3064 | -12.1504 | 137.3565 | 0.99187 | -0.090405 | 0.99167 | -0.090387
234.7 | -25.6273 | 0.33474 | 0.066443 | 145.5147 | 119.8874 | -10.0624 | -0.07485 | 132.7011 | -12.8136 | 136.9723 | 0.98736 | -0.09534 | 0.98717 | -0.095321
234.72 | -26.768 | 0.33378 | 0.065 | 145.2793 | 118.5113 | -9.827 | -0.073099 | 131.8953 | -13.384 | 136.3566 | 0.98137 | -0.099584 | 0.98118 | -0.099564
234.74 | -26.9537 | 0.33321 | 0.064207 | 144.832 | 117.8783 | -9.3797 | -0.069771 | 131.3551 | -13.4769 | 135.8474 | 0.97735 | -0.10027 | 0.97716 | -0.10026
234.76 | -26.8741 | 0.33282 | 0.063918 | 144.2051 | 117.331 | -8.7528 | -0.065108 | 130.768 | -13.4371 | 135.2471 | 0.97298 | -0.099979 | 0.97279 | -0.099959
234.78 | -26.4497 | 0.33148 | 0.063918 | 143.5685 | 117.1188 | -8.1162 | -0.060373 | 130.3437 | -13.2248 | 134.7519 | 0.96982 | -0.0984 | 0.96963 | -0.09838
234.8 | -25.4946 | 0.33091 | 0.064062 | 142.7778 | 117.2832 | -7.3255 | -0.054491 | 130.0305 | -12.7473 | 134.2796 | 0.96749 | -0.094847 | 0.9673 | -0.094828
234.82 | -24.6722 | 0.33072 | 0.065217 | 141.9082 | 117.236 | -6.4559 | -0.048023 | 129.5721 | -12.3361 | 133.6841 | 0.96408 | -0.091787 | 0.96389 | -0.091769
234.84 | -22.6029 | 0.33034 | 0.066371 | 140.9509 | 118.348 | -5.4986 | -0.040902 | 129.6494 | -11.3015 | 133.4166 | 0.96466 | -0.084089 | 0.96447 | -0.084072
234.86 | -20.6663 | 0.33014 | 0.068247 | 139.7203 | 119.054 | -4.268 | -0.031748 | 129.3872 | -10.3331 | 132.8315 | 0.96271 | -0.076884 | 0.96252 | -0.076869
234.88 | -18.4909 | 0.32995 | 0.07005 | 138.6645 | 120.1736 | -3.2122 | -0.023894 | 129.4191 | -9.2454 | 132.5009 | 0.96294 | -0.068791 | 0.96275 | -0.068777
234.9 | -15.8114 | 0.32995 | 0.071998 | 137.6808 | 121.8694 | -2.2285 | -0.016577 | 129.7751 | -7.9057 | 132.4103 | 0.96559 | -0.058823 | 0.9654 | -0.058811
234.92 | -13.0259 | 0.33014 | 0.074307 | 136.4518 | 123.4259 | -0.9995 | -0.0074348 | 129.9389 | -6.5129 | 132.1098 | 0.96681 | -0.04846 | 0.96662 | -0.04845
234.94 | -9.9485 | 0.33072 | 0.076687 | 135.3698 | 125.4213 | 0.0825 | 0.00061368 | 130.3956 | -4.9742 | 132.0536 | 0.97021 | -0.037011 | 0.97002 | -0.037004
234.96 | -6.4466 | 0.3311 | 0.079645 | 133.1945 | 126.7479 | 1.2578 | 0.0093562 | 129.9712 | -3.2233 | 131.0456 | 0.96705 | -0.023983 | 0.96686 | -0.023978
234.98 | -3.2896 | 0.33148 | 0.082819 | 133.0204 | 129.7308 | 2.4319 | 0.01809 | 131.3756 | -1.6448 | 131.9239 | 0.9775 | -0.012238 | 0.97731 | -0.012236
235 | -0.1857 | 0.33225 | 0.085849 | 130.9975 | 130.8118 | 3.4548 | 0.025699 | 130.9046 | -0.092852 | 130.9356 | 0.974 | -0.00069087 | 0.97381 | -0.00069073
235.02 | 3.4223 | 0.33302 | 0.089168 | 130.0223 | 133.4446 | 4.43 | 0.032953 | 131.7334 | 1.7111 | 131.1631 | 0.98017 | 0.012732 | 0.97997 | 0.012729
235.04 | 6.765 | 0.33359 | 0.092631 | 129.1872 | 135.9522 | 5.2651 | 0.039165 | 132.5697 | 3.3825 | 131.4422 | 0.98639 | 0.025167 | 0.98619 | 0.025162
235.06 | 9.975 | 0.33455 | 0.095733 | 128.3214 | 138.2964 | 6.1309 | 0.045605 | 133.3089 | 4.9875 | 131.6464 | 0.99189 | 0.03711 | 0.99169 | 0.037102
235.08 | 12.8667 | 0.3355 | 0.098979 | 127.7468 | 140.6135 | 6.7055 | 0.049879 | 134.1801 | 6.4333 | 132.0357 | 0.99837 | 0.047867 | 0.99817 | 0.047858
235.1 | 15.7584 | 0.33608 | 0.10208 | 126.2106 | 141.969 | 7.2417 | 0.053868 | 134.0898 | 7.8792 | 131.4634 | 0.9977 | 0.058625 | 0.9975 | 0.058614
235.12 | 18.3582 | 0.33723 | 0.10475 | 125.8334 | 144.1916 | 7.6189 | 0.056674 | 135.0125 | 9.1791 | 131.9528 | 1.0046 | 0.068297 | 1.0044 | 0.068284
235.14 | 21.1173 | 0.33837 | 0.10735 | 125.5933 | 146.7106 | 7.859 | 0.05846 | 136.1519 | 10.5586 | 132.6324 | 1.013 | 0.078562 | 1.0128 | 0.078546
235.16 | 22.8947 | 0.33895 | 0.10944 | 125.4747 | 148.3694 | 7.9776 | 0.059342 | 136.9221 | 11.4474 | 133.1063 | 1.0188 | 0.085174 | 1.0186 | 0.085158
235.18 | 24.1416 | 0.33952 | 0.11139 | 125.4846 | 149.6262 | 7.9677 | 0.059268 | 137.5554 | 12.0708 | 133.5318 | 1.0235 | 0.089813 | 1.0233 | 0.089795
235.2 | 25.5477 | 0.34124 | 0.1129 | 125.5834 | 151.1311 | 7.8689 | 0.058533 | 138.3572 | 12.7738 | 134.0993 | 1.0294 | 0.095044 | 1.0292 | 0.095025
235.22 | 26.4497 | 0.3422 | 0.11398 | 125.8002 | 152.2499 | 7.6521 | 0.056921 | 139.025 | 13.2248 | 134.6168 | 1.0344 | 0.0984 | 1.0342 | 0.09838
235.24 | 27.1129 | 0.34258 | 0.11485 | 126.1379 | 153.2508 | 7.3144 | 0.054409 | 139.6943 | 13.5564 | 135.1755 | 1.0394 | 0.10087 | 1.0392 | 0.10085
235.26 | 26.8476 | 0.34316 | 0.11514 | 126.6434 | 153.491 | 6.8089 | 0.050648 | 140.0672 | 13.4238 | 135.5926 | 1.0422 | 0.09988 | 1.042 | 0.09986
235.28 | 26.6619 | 0.34373 | 0.11514 | 127.2313 | 153.8932 | 6.221 | 0.046275 | 140.5622 | 13.3309 | 136.1186 | 1.0459 | 0.099189 | 1.0456 | 0.09917
235.3 | 25.362 | 0.34412 | 0.11485 | 127.9609 | 153.3229 | 5.4914 | 0.040848 | 140.6419 | 12.681 | 136.4149 | 1.0464 | 0.094353 | 1.0462 | 0.094334
235.32 | 24.4865 | 0.34507 | 0.11362 | 128.7135 | 153.2 | 4.7388 | 0.03525 | 140.9567 | 12.2432 | 136.8757 | 1.0488 | 0.091096 | 1.0486 | 0.091078
235.34 | 22.9743 | 0.34546 | 0.11261 | 129.508 | 152.4823 | 3.9443 | 0.02934 | 140.9952 | 11.4872 | 137.1661 | 1.0491 | 0.08547 | 1.0489 | 0.085454
235.36 | 20.6132 | 0.34565 | 0.11081 | 130.6019 | 151.2151 | 2.8504 | 0.021203 | 140.9085 | 10.3066 | 137.473 | 1.0484 | 0.076687 | 1.0482 | 0.076671
235.38 | 18.2521 | 0.34584 | 0.10915 | 131.5694 | 149.8215 | 1.8829 | 0.014006 | 140.6955 | 9.1261 | 137.6534 | 1.0468 | 0.067903 | 1.0466 | 0.067889
235.4 | 15.6523 | 0.34584 | 0.1072 | 132.672 | 148.3243 | 0.7803 | 0.0058043 | 140.4981 | 7.8261 | 137.8894 | 1.0454 | 0.05823 | 1.0452 | 0.058219
235.42 | 12.8136 | 0.34584 | 0.10511 | 133.6913 | 146.5049 | -0.239 | -0.0017778 | 140.0981 | 6.4068 | 137.9625 | 1.0424 | 0.04767 | 1.0422 | 0.047661
235.44 | 9.524 | 0.34507 | 0.10266 | 134.7731 | 144.2971 | -1.3208 | -0.0098249 | 139.5351 | 4.762 | 137.9478 | 1.0382 | 0.035432 | 1.038 | 0.035425
235.46 | 6.6854 | 0.34488 | 0.099845 | 136.9121 | 143.5975 | -2.4598 | -0.018297 | 140.2548 | 3.3427 | 139.1406 | 1.0436 | 0.024871 | 1.0434 | 0.024866
235.48 | 2.9182 | 0.34431 | 0.096959 | 138.0388 | 140.957 | -3.5865 | -0.026678 | 139.4979 | 1.4591 | 139.0115 | 1.0379 | 0.010857 | 1.0377 | 0.010854
235.5 | -0.451 | 0.34373 | 0.093929 | 138.9735 | 138.5225 | -4.5212 | -0.033631 | 138.748 | -0.2255 | 138.8232 | 1.0324 | -0.0016778 | 1.0322 | -0.0016775
235.52 | -3.8998 | 0.34335 | 0.090683 | 140.0903 | 136.1905 | -5.638 | -0.041939 | 138.1404 | -1.9499 | 138.7904 | 1.0278 | -0.014508 | 1.0276 | -0.014505
235.54 | -6.9241 | 0.34297 | 0.087581 | 140.9297 | 134.0056 | -6.4774 | -0.048183 | 137.4676 | -3.4621 | 138.6217 | 1.0228 | -0.02576 | 1.0226 | -0.025754
235.56 | -10.2138 | 0.34163 | 0.084334 | 141.7543 | 131.5405 | -7.302 | -0.054316 | 136.6474 | -5.1069 | 138.3497 | 1.0167 | -0.037998 | 1.0165 | -0.03799
235.58 | -13.2116 | 0.34105 | 0.08116 | 142.4896 | 129.278 | -8.0373 | -0.059786 | 135.8838 | -6.6058 | 138.0857 | 1.011 | -0.04915 | 1.0108 | -0.049141
235.6 | -16.2094 | 0.33991 | 0.078202 | 144.1403 | 127.9309 | -8.688 | -0.064626 | 136.0356 | -8.1047 | 138.7372 | 1.0122 | -0.060303 | 1.012 | -0.060291
235.62 | -18.7827 | 0.33876 | 0.075317 | 144.6255 | 125.8428 | -9.1732 | -0.068235 | 135.2341 | -9.3914 | 138.3646 | 1.0062 | -0.069877 | 1.006 | -0.069863
235.64 | -20.7459 | 0.33818 | 0.072647 | 144.9626 | 124.2167 | -9.5103 | -0.070743 | 134.5897 | -10.3729 | 138.0473 | 1.0014 | -0.07718 | 1.0012 | -0.077165
235.66 | -22.9743 | 0.33684 | 0.07005 | 145.2979 | 122.3236 | -9.8456 | -0.073237 | 133.8107 | -11.4872 | 137.6398 | 0.99562 | -0.08547 | 0.99542 | -0.085454
235.68 | -24.7518 | 0.33589 | 0.068102 | 145.3231 | 120.5713 | -9.8708 | -0.073425 | 132.9472 | -12.3759 | 137.0725 | 0.9892 | -0.092083 | 0.989 | -0.092065
235.7 | -25.3089 | 0.33474 | 0.066587 | 145.2693 | 119.9604 | -9.817 | -0.073024 | 132.6148 | -12.6545 | 136.833 | 0.98672 | -0.094156 | 0.98653 | -0.094137
235.72 | -26.1844 | 0.33416 | 0.065217 | 145.038 | 118.8536 | -9.5857 | -0.071304 | 131.9458 | -13.0922 | 136.3099 | 0.98175 | -0.097413 | 0.98155 | -0.097393
235.74 | -26.7415 | 0.33359 | 0.064279 | 144.7419 | 118.0004 | -9.2896 | -0.069101 | 131.3712 | -13.3707 | 135.8281 | 0.97747 | -0.099485 | 0.97728 | -0.099466
235.76 | -26.4231 | 0.33263 | 0.063846 | 144.093 | 117.6699 | -8.6407 | -0.064274 | 130.8814 | -13.2116 | 135.2853 | 0.97383 | -0.098301 | 0.97363 | -0.098282
235.78 | -26.1048 | 0.33148 | 0.063774 | 143.394 | 117.2892 | -7.9417 | -0.059075 | 130.3416 | -13.0524 | 134.6924 | 0.96981 | -0.097117 | 0.96962 | -0.097097
235.8 | -25.4946 | 0.3311 | 0.064207 | 142.6921 | 117.1975 | -7.2398 | -0.053854 | 129.9448 | -12.7473 | 134.1939 | 0.96686 | -0.094847 | 0.96667 | -0.094828
235.82 | -24.7518 | 0.33091 | 0.064928 | 141.8256 | 117.0738 | -6.3733 | -0.047408 | 129.4497 | -12.3759 | 133.575 | 0.96317 | -0.092083 | 0.96298 | -0.092065
235.84 | -22.7356 | 0.33034 | 0.066587 | 140.8316 | 118.096 | -5.3793 | -0.040014 | 129.4638 | -11.3678 | 133.2531 | 0.96328 | -0.084582 | 0.96309 | -0.084566
235.86 | -20.7193 | 0.33034 | 0.068247 | 139.7141 | 118.9948 | -4.2618 | -0.031702 | 129.3544 | -10.3597 | 132.8077 | 0.96246 | -0.077081 | 0.96227 | -0.077066
235.88 | -18.4378 | 0.33014 | 0.070122 | 138.5007 | 120.0629 | -3.0484 | -0.022676 | 129.2818 | -9.2189 | 132.3548 | 0.96192 | -0.068594 | 0.96173 | -0.06858
235.9 | -15.7318 | 0.32995 | 0.072142 | 137.3826 | 121.6508 | -1.9303 | -0.014359 | 129.5167 | -7.8659 | 132.1387 | 0.96367 | -0.058527 | 0.96348 | -0.058515
235.92 | -13.5299 | 0.33034 | 0.074307 | 136.4112 | 122.8813 | -0.9589 | -0.0071328 | 129.6462 | -6.765 | 131.9012 | 0.96464 | -0.050335 | 0.96444 | -0.050325
235.94 | -9.9219 | 0.33053 | 0.076543 | 135.1984 | 125.2765 | 0.2539 | 0.0018886 | 130.2374 | -4.961 | 131.8911 | 0.96903 | -0.036912 | 0.96884 | -0.036905
235.96 | -6.4201 | 0.33129 | 0.079501 | 133.0139 | 126.5938 | 1.4384 | 0.0107 | 129.8039 | -3.21 | 130.8739 | 0.96581 | -0.023884 | 0.96562 | -0.02388
235.98 | -3.2366 | 0.33187 | 0.082819 | 131.7719 | 128.5353 | 2.6804 | 0.019938 | 130.1536 | -1.6183 | 130.693 | 0.96841 | -0.012041 | 0.96822 | -0.012038
236 | -0.026529 | 0.33244 | 0.085849 | 130.826 | 130.7995 | 3.6263 | 0.026974 | 130.8127 | -0.013265 | 130.8172 | 0.97331 | -9.8696e-05 | 0.97312 | -9.8676e-05
236.02 | 3.3692 | 0.33302 | 0.089168 | 129.8084 | 133.1776 | 4.6439 | 0.034544 | 131.493 | 1.6846 | 130.9315 | 0.97838 | 0.012534 | 0.97818 | 0.012532
236.04 | 6.8445 | 0.3334 | 0.092486 | 128.8443 | 135.6888 | 5.608 | 0.041715 | 132.2666 | 3.4223 | 131.1258 | 0.98413 | 0.025463 | 0.98394 | 0.025458
236.06 | 10.0281 | 0.33435 | 0.095733 | 128.1351 | 138.1632 | 6.3172 | 0.046991 | 133.1491 | 5.014 | 131.4778 | 0.9907 | 0.037307 | 0.9905 | 0.0373
236.08 | 12.7075 | 0.33493 | 0.098907 | 127.562 | 140.2695 | 6.8903 | 0.051254 | 133.9158 | 6.3538 | 131.7978 | 0.9964 | 0.047275 | 0.99621 | 0.047266
236.1 | 16.0237 | 0.33665 | 0.10194 | 125.918 | 141.9417 | 7.5343 | 0.056044 | 133.9298 | 8.0118 | 131.2592 | 0.99651 | 0.059612 | 0.99631 | 0.0596
236.12 | 18.8358 | 0.3378 | 0.10489 | 125.4932 | 144.329 | 7.9591 | 0.059204 | 134.9111 | 9.4179 | 131.7718 | 1.0038 | 0.070074 | 1.0036 | 0.07006
236.14 | 20.7989 | 0.33837 | 0.10735 | 125.4028 | 146.2017 | 8.0495 | 0.059877 | 135.8023 | 10.3995 | 132.3358 | 1.0104 | 0.077377 | 1.0102 | 0.077362
236.16 | 22.656 | 0.33895 | 0.10958 | 125.2332 | 147.8892 | 8.2191 | 0.061138 | 136.5612 | 11.328 | 132.7852 | 1.0161 | 0.084286 | 1.0159 | 0.084269
236.18 | 24.1947 | 0.3401 | 0.11139 | 125.171 | 149.3657 | 8.2813 | 0.061601 | 137.2683 | 12.0973 | 133.2359 | 1.0213 | 0.09001 | 1.0211 | 0.089993
236.2 | 25.6273 | 0.34105 | 0.1129 | 125.3699 | 150.9972 | 8.0824 | 0.060121 | 138.1835 | 12.8136 | 133.9123 | 1.0282 | 0.09534 | 1.028 | 0.095321
236.22 | 26.6884 | 0.3422 | 0.11413 | 125.6043 | 152.2927 | 7.848 | 0.058378 | 138.9485 | 13.3442 | 134.5004 | 1.0338 | 0.099288 | 1.0336 | 0.099268
236.24 | 27.0864 | 0.34316 | 0.11485 | 125.9913 | 153.0777 | 7.461 | 0.055499 | 139.5345 | 13.5432 | 135.0201 | 1.0382 | 0.10077 | 1.038 | 0.10075
236.26 | 27.0598 | 0.34354 | 0.11514 | 126.4967 | 153.5565 | 6.9556 | 0.05174 | 140.0266 | 13.5299 | 135.5166 | 1.0419 | 0.10067 | 1.0417 | 0.10065
236.28 | 26.5027 | 0.34392 | 0.11528 | 127.1456 | 153.6483 | 6.3067 | 0.046913 | 140.397 | 13.2514 | 135.9798 | 1.0446 | 0.098597 | 1.0444 | 0.098578
236.3 | 25.6538 | 0.34469 | 0.11499 | 127.749 | 153.4028 | 5.7033 | 0.042424 | 140.5759 | 12.8269 | 136.3003 | 1.046 | 0.095439 | 1.0458 | 0.09542
236.32 | 24.3273 | 0.34526 | 0.11362 | 128.6487 | 152.976 | 4.8036 | 0.035732 | 140.8124 | 12.1637 | 136.7578 | 1.0477 | 0.090504 | 1.0475 | 0.090486
236.34 | 23.0009 | 0.34565 | 0.11261 | 129.4431 | 152.444 | 4.0092 | 0.029823 | 140.9435 | 11.5004 | 137.1101 | 1.0487 | 0.085569 | 1.0485 | 0.085552
236.36 | 20.4541 | 0.34584 | 0.11081 | 130.4965 | 150.9506 | 2.9558 | 0.021987 | 140.7235 | 10.227 | 137.3145 | 1.0471 | 0.076094 | 1.0468 | 0.076079
236.38 | 18.1725 | 0.34603 | 0.10944 | 131.3994 | 149.5719 | 2.0529 | 0.015271 | 140.4857 | 9.0863 | 137.4569 | 1.0453 | 0.067607 | 1.0451 | 0.067593
236.4 | 15.6257 | 0.34603 | 0.10749 | 132.4564 | 148.0821 | 0.9959 | 0.0074081 | 140.2693 | 7.8129 | 137.665 | 1.0437 | 0.058132 | 1.0435 | 0.05812
236.42 | 12.734 | 0.34603 | 0.10526 | 133.5467 | 146.2807 | -0.0944 | -0.0007022 | 139.9137 | 6.367 | 137.7914 | 1.041 | 0.047374 | 1.0408 | 0.047365
236.44 | 9.5771 | 0.34546 | 0.10266 | 134.6392 | 144.2163 | -1.1869 | -0.0088288 | 139.4277 | 4.7885 | 137.8316 | 1.0374 | 0.035629 | 1.0372 | 0.035622
236.46 | 6.5262 | 0.34488 | 0.099989 | 135.7691 | 142.2953 | -2.3168 | -0.017234 | 139.0322 | 3.2631 | 137.9445 | 1.0345 | 0.024279 | 1.0343 | 0.024274
236.48 | 3.1305 | 0.3445 | 0.097248 | 137.7772 | 140.9077 | -3.3249 | -0.024732 | 139.3424 | 1.5652 | 138.8207 | 1.0368 | 0.011646 | 1.0366 | 0.011644
236.5 | -0.37141 | 0.34431 | 0.093929 | 138.8743 | 138.5029 | -4.422 | -0.032893 | 138.6886 | -0.1857 | 138.7505 | 1.0319 | -0.0013817 | 1.0317 | -0.0013815
236.52 | -3.7672 | 0.34373 | 0.090971 | 139.8762 | 136.109 | -5.4239 | -0.040346 | 137.9926 | -1.8836 | 138.6205 | 1.0267 | -0.014015 | 1.0265 | -0.014012
236.54 | -6.765 | 0.34239 | 0.087797 | 140.7276 | 133.9626 | -6.2753 | -0.046679 | 137.3451 | -3.3825 | 138.4726 | 1.0219 | -0.025167 | 1.0217 | -0.025162
236.56 | -9.6301 | 0.34201 | 0.084623 | 141.4837 | 131.8536 | -7.0314 | -0.052303 | 136.6686 | -4.8151 | 138.2737 | 1.0169 | -0.035827 | 1.0167 | -0.035819
236.58 | -13.1585 | 0.34086 | 0.081304 | 142.3533 | 129.1948 | -7.901 | -0.058772 | 135.774 | -6.5793 | 137.9671 | 1.0102 | -0.048953 | 1.01 | -0.048943
236.6 | -15.8645 | 0.34029 | 0.078202 | 143.9838 | 128.1193 | -8.5315 | -0.063462 | 136.0516 | -7.9322 | 138.6956 | 1.0123 | -0.05902 | 1.0121 | -0.059008
236.62 | -18.4909 | 0.33933 | 0.075244 | 144.5682 | 126.0773 | -9.1159 | -0.067809 | 135.3228 | -9.2454 | 138.4046 | 1.0069 | -0.068791 | 1.0067 | -0.068777
236.64 | -20.7459 | 0.33876 | 0.072647 | 144.8166 | 124.0707 | -9.3643 | -0.069657 | 134.4437 | -10.3729 | 137.9013 | 1.0003 | -0.07718 | 1.0001 | -0.077165
236.66 | -22.7621 | 0.33742 | 0.070194 | 145.1351 | 122.373 | -9.6828 | -0.072026 | 133.7541 | -11.381 | 137.5477 | 0.9952 | -0.084681 | 0.995 | -0.084664
236.68 | -24.3008 | 0.33627 | 0.068102 | 145.2714 | 120.9706 | -9.8191 | -0.07304 | 133.121 | -12.1504 | 137.1711 | 0.99049 | -0.090405 | 0.99029 | -0.090387
236.7 | -25.6803 | 0.33512 | 0.066443 | 145.1309 | 119.4506 | -9.6786 | -0.071995 | 132.2907 | -12.8402 | 136.5708 | 0.98431 | -0.095537 | 0.98412 | -0.095519
236.72 | -26.3966 | 0.33455 | 0.065361 | 144.9077 | 118.5111 | -9.4554 | -0.070335 | 131.7094 | -13.1983 | 136.1088 | 0.97999 | -0.098202 | 0.97979 | -0.098183
236.74 | -27.0333 | 0.33359 | 0.064495 | 144.4628 | 117.4295 | -9.0105 | -0.067025 | 130.9461 | -13.5167 | 135.4517 | 0.97431 | -0.10057 | 0.97411 | -0.10055
236.76 | -26.2905 | 0.33263 | 0.06399 | 143.9038 | 117.6133 | -8.4515 | -0.062867 | 130.7586 | -13.1452 | 135.1403 | 0.97291 | -0.097807 | 0.97272 | -0.097788
236.78 | -26.317 | 0.33187 | 0.063918 | 143.2764 | 116.9594 | -7.8241 | -0.0582 | 130.1179 | -13.1585 | 134.5041 | 0.96814 | -0.097906 | 0.96795 | -0.097887
236.8 | -25.5211 | 0.33148 | 0.064062 | 142.5455 | 117.0244 | -7.0932 | -0.052763 | 129.7849 | -12.7606 | 134.0385 | 0.96567 | -0.094945 | 0.96548 | -0.094927
236.82 | -24.3539 | 0.33129 | 0.065072 | 141.6763 | 117.3224 | -6.224 | -0.046298 | 129.4994 | -12.1769 | 133.5583 | 0.96354 | -0.090603 | 0.96335 | -0.090585
236.84 | -22.8152 | 0.33072 | 0.066732 | 140.5541 | 117.7389 | -5.1018 | -0.03795 | 129.1465 | -11.4076 | 132.949 | 0.96092 | -0.084878 | 0.96073 | -0.084862
236.86 | -20.6663 | 0.33053 | 0.068247 | 139.6129 | 118.9466 | -4.1606 | -0.030949 | 129.2798 | -10.3331 | 132.7241 | 0.96191 | -0.076884 | 0.96172 | -0.076869
236.88 | -18.2521 | 0.33034 | 0.069978 | 138.487 | 120.2349 | -3.0347 | -0.022574 | 129.3609 | -9.1261 | 132.403 | 0.96251 | -0.067903 | 0.96232 | -0.067889
236.9 | -15.7053 | 0.33034 | 0.071998 | 137.3444 | 121.6391 | -1.8921 | -0.014075 | 129.4917 | -7.8527 | 132.1093 | 0.96349 | -0.058428 | 0.9633 | -0.058416
236.92 | -12.9463 | 0.33053 | 0.074234 | 136.161 | 123.2147 | -0.7087 | -0.0052717 | 129.6879 | -6.4731 | 131.8456 | 0.96494 | -0.048163 | 0.96475 | -0.048154
236.94 | -9.4444 | 0.33321 | 0.076976 | 133.8773 | 124.4329 | 0.575 | 0.0042772 | 129.1551 | -4.7222 | 130.7292 | 0.96098 | -0.035136 | 0.96079 | -0.035129
236.96 | -6.8976 | 0.33321 | 0.079717 | 132.8796 | 125.982 | 1.5727 | 0.011699 | 129.4308 | -3.4488 | 130.5804 | 0.96303 | -0.025661 | 0.96284 | -0.025656
236.98 | -3.3162 | 0.33321 | 0.082675 | 131.7563 | 128.4401 | 2.696 | 0.020054 | 130.0982 | -1.6581 | 130.6509 | 0.968 | -0.012337 | 0.96781 | -0.012335
237 | 0.42447 | 0.33321 | 0.086282 | 130.5782 | 131.0027 | 3.8741 | 0.028818 | 130.7904 | 0.21223 | 130.7197 | 0.97315 | 0.0015791 | 0.97296 | 0.0015788
237.02 | 3.3692 | 0.33321 | 0.089456 | 129.6408 | 133.01 | 4.8115 | 0.035791 | 131.3254 | 1.6846 | 130.7639 | 0.97713 | 0.012534 | 0.97694 | 0.012532
237.04 | 6.7915 | 0.33416 | 0.092703 | 128.704 | 135.4955 | 5.7483 | 0.042759 | 132.0997 | 3.3957 | 130.9678 | 0.98289 | 0.025266 | 0.9827 | 0.025261
237.06 | 10.1076 | 0.33455 | 0.096093 | 127.923 | 138.0306 | 6.5293 | 0.048569 | 132.9768 | 5.0538 | 131.2922 | 0.98942 | 0.037603 | 0.98922 | 0.037596
237.08 | 13.3707 | 0.33569 | 0.099051 | 127.2926 | 140.6633 | 7.1597 | 0.053258 | 133.978 | 6.6854 | 131.7495 | 0.99687 | 0.049743 | 0.99667 | 0.049733
237.1 | 16.1033 | 0.33665 | 0.10215 | 125.8358 | 141.9391 | 7.6165 | 0.056656 | 133.8874 | 8.0516 | 131.2036 | 0.99619 | 0.059908 | 0.996 | 0.059896
237.12 | 18.5174 | 0.3378 | 0.10489 | 125.5074 | 144.0248 | 7.9449 | 0.059099 | 134.7661 | 9.2587 | 131.6799 | 1.0027 | 0.06889 | 1.0025 | 0.068876
237.14 | 20.4275 | 0.33837 | 0.10735 | 125.1752 | 145.6027 | 8.2771 | 0.06157 | 135.389 | 10.2138 | 131.9844 | 1.0074 | 0.075996 | 1.0072 | 0.075981
237.16 | 22.6825 | 0.33952 | 0.10958 | 125.007 | 147.6895 | 8.4453 | 0.062821 | 136.3483 | 11.3413 | 132.5678 | 1.0145 | 0.084385 | 1.0143 | 0.084368
237.18 | 24.6722 | 0.3401 | 0.11153 | 125.0125 | 149.6847 | 8.4398 | 0.06278 | 137.3486 | 12.3361 | 133.2366 | 1.0219 | 0.091787 | 1.0217 | 0.091769
237.2 | 26.0517 | 0.34124 | 0.11297 | 125.0859 | 151.1376 | 8.3664 | 0.062234 | 138.1118 | 13.0259 | 133.7698 | 1.0276 | 0.096919 | 1.0274 | 0.0969
237.22 | 26.4231 | 0.3422 | 0.11391 | 125.457 | 151.8801 | 7.9953 | 0.059474 | 138.6686 | 13.2116 | 134.2647 | 1.0318 | 0.098301 | 1.0316 | 0.098282
237.24 | 26.9537 | 0.34316 | 0.11478 | 125.7485 | 152.7022 | 7.7038 | 0.057305 | 139.2254 | 13.4769 | 134.7331 | 1.0359 | 0.10027 | 1.0357 | 0.10026
237.26 | 26.9272 | 0.34354 | 0.11514 | 126.3273 | 153.2545 | 7.125 | 0.053 | 139.7909 | 13.4636 | 135.303 | 1.0401 | 0.10018 | 1.0399 | 0.10016
237.28 | 26.6354 | 0.34431 | 0.11528 | 126.8548 | 153.4902 | 6.5975 | 0.049076 | 140.1725 | 13.3177 | 135.7333 | 1.043 | 0.09909 | 1.0428 | 0.099071
237.3 | 25.8395 | 0.34469 | 0.11499 | 127.4745 | 153.314 | 5.9778 | 0.044466 | 140.3942 | 12.9197 | 136.0877 | 1.0446 | 0.09613 | 1.0444 | 0.096111
237.32 | 24.3804 | 0.34546 | 0.11391 | 128.3765 | 152.7569 | 5.0758 | 0.037757 | 140.5667 | 12.1902 | 136.5033 | 1.0459 | 0.090701 | 1.0457 | 0.090683
237.34 | 22.5499 | 0.34584 | 0.11233 | 129.3687 | 151.9186 | 4.0836 | 0.030376 | 140.6436 | 11.2749 | 136.8853 | 1.0465 | 0.083891 | 1.0463 | 0.083875
237.36 | 21.0642 | 0.34622 | 0.11124 | 130.1544 | 151.2186 | 3.2979 | 0.024532 | 140.6865 | 10.5321 | 137.1758 | 1.0468 | 0.078364 | 1.0466 | 0.078349
237.38 | 18.2521 | 0.34622 | 0.10944 | 131.2964 | 149.5485 | 2.1559 | 0.016037 | 140.4225 | 9.1261 | 137.3804 | 1.0448 | 0.067903 | 1.0446 | 0.067889
237.4 | 15.6788 | 0.34622 | 0.10728 | 132.3503 | 148.0291 | 1.102 | 0.0081973 | 140.1897 | 7.8394 | 137.5766 | 1.0431 | 0.058329 | 1.0429 | 0.058318
237.42 | 12.9197 | 0.34622 | 0.10526 | 133.3169 | 146.2366 | 0.1354 | 0.0010072 | 139.7768 | 6.4599 | 137.6235 | 1.04 | 0.048065 | 1.0398 | 0.048055
237.44 | 9.7362 | 0.34603 | 0.1028 | 134.4827 | 144.2189 | -1.0304 | -0.0076647 | 139.3508 | 4.8681 | 137.7281 | 1.0368 | 0.036221 | 1.0366 | 0.036214
237.46 | 6.314 | 0.34526 | 0.10013 | 135.5699 | 141.8839 | -2.1176 | -0.015752 | 138.7269 | 3.157 | 137.6746 | 1.0322 | 0.02349 | 1.032 | 0.023485
237.48 | 3.2366 | 0.34469 | 0.097103 | 137.6534 | 140.89 | -3.2011 | -0.023812 | 139.2717 | 1.6183 | 138.7323 | 1.0363 | 0.012041 | 1.036 | 0.012038
237.5 | -0.1857 | 0.3445 | 0.09429 | 138.687 | 138.5013 | -4.2347 | -0.0315 | 138.5941 | -0.092852 | 138.6251 | 1.0312 | -0.00069087 | 1.031 | -0.00069073
237.52 | -3.6876 | 0.34373 | 0.091116 | 139.6668 | 135.9792 | -5.2145 | -0.038788 | 137.823 | -1.8438 | 138.4376 | 1.0255 | -0.013719 | 1.0253 | -0.013716
237.54 | -7.1098 | 0.34335 | 0.087797 | 140.6443 | 133.5345 | -6.192 | -0.04606 | 137.0894 | -3.5549 | 138.2744 | 1.02 | -0.02645 | 1.0198 | -0.026445
237.56 | -10.5852 | 0.34239 | 0.084334 | 141.6014 | 131.0162 | -7.1491 | -0.053179 | 136.3088 | -5.2926 | 138.073 | 1.0142 | -0.03938 | 1.014 | -0.039372
237.58 | -13.4238 | 0.34144 | 0.081304 | 142.2984 | 128.8746 | -7.8461 | -0.058364 | 135.5865 | -6.7119 | 137.8238 | 1.0088 | -0.04994 | 1.0086 | -0.04993
237.6 | -16.2094 | 0.34029 | 0.078274 | 143.8982 | 127.6888 | -8.4459 | -0.062825 | 135.7935 | -8.1047 | 138.4951 | 1.0104 | -0.060303 | 1.0102 | -0.060291
237.62 | -18.3582 | 0.33971 | 0.075461 | 144.2775 | 125.9193 | -8.8252 | -0.065647 | 135.0984 | -9.1791 | 138.1581 | 1.0052 | -0.068297 | 1.005 | -0.068284
237.64 | -20.8785 | 0.33857 | 0.072647 | 144.8875 | 124.009 | -9.4352 | -0.070184 | 134.4482 | -10.4393 | 137.928 | 1.0004 | -0.077674 | 1.0002 | -0.077658
237.66 | -22.7886 | 0.33799 | 0.070339 | 145.0525 | 122.2639 | -9.6002 | -0.071412 | 133.6582 | -11.3943 | 137.4563 | 0.99449 | -0.08478 | 0.99429 | -0.084763
237.68 | -24.46 | 0.33665 | 0.068247 | 145.1315 | 120.6715 | -9.6792 | -0.071999 | 132.9015 | -12.23 | 136.9782 | 0.98886 | -0.090997 | 0.98866 | -0.090979
237.7 | -25.6273 | 0.3355 | 0.066515 | 145.0236 | 119.3963 | -9.5713 | -0.071197 | 132.21 | -12.8136 | 136.4812 | 0.98371 | -0.09534 | 0.98352 | -0.095321
237.72 | -26.0783 | 0.33455 | 0.065217 | 144.7617 | 118.6834 | -9.3094 | -0.069249 | 131.7226 | -13.0391 | 136.0689 | 0.98008 | -0.097018 | 0.97989 | -0.096999
237.74 | -27.0864 | 0.33397 | 0.064351 | 144.4947 | 117.4083 | -9.0424 | -0.067262 | 130.9515 | -13.5432 | 135.4659 | 0.97435 | -0.10077 | 0.97415 | -0.10075
237.76 | -26.715 | 0.33321 | 0.064062 | 143.8771 | 117.1621 | -8.4248 | -0.062668 | 130.5196 | -13.3575 | 134.9721 | 0.97113 | -0.099387 | 0.97094 | -0.099367
237.78 | -25.8925 | 0.33282 | 0.064062 | 143.2418 | 117.3493 | -7.7895 | -0.057943 | 130.2955 | -12.9463 | 134.611 | 0.96947 | -0.096327 | 0.96927 | -0.096308
237.8 | -25.7068 | 0.33206 | 0.064207 | 142.4861 | 116.7793 | -7.0338 | -0.052321 | 129.6327 | -12.8534 | 133.9172 | 0.96453 | -0.095636 | 0.96434 | -0.095617
237.82 | -24.5926 | 0.33148 | 0.065289 | 141.597 | 117.0044 | -6.1447 | -0.045708 | 129.3007 | -12.2963 | 133.3995 | 0.96206 | -0.091491 | 0.96187 | -0.091473
237.84 | -22.6825 | 0.3311 | 0.066732 | 140.6539 | 117.9714 | -5.2016 | -0.038692 | 129.3126 | -11.3413 | 133.0931 | 0.96215 | -0.084385 | 0.96196 | -0.084368
237.86 | -20.7193 | 0.33091 | 0.068391 | 139.4453 | 118.726 | -3.993 | -0.029702 | 129.0856 | -10.3597 | 132.5389 | 0.96046 | -0.077081 | 0.96027 | -0.077066
237.88 | -18.2521 | 0.33091 | 0.070339 | 138.2897 | 120.0376 | -2.8374 | -0.021106 | 129.1636 | -9.1261 | 132.2057 | 0.96104 | -0.067903 | 0.96085 | -0.067889
237.9 | -15.8114 | 0.33091 | 0.072287 | 137.2489 | 121.4375 | -1.7966 | -0.013364 | 129.3432 | -7.9057 | 131.9784 | 0.96238 | -0.058823 | 0.96219 | -0.058811
237.92 | -12.8136 | 0.3311 | 0.074451 | 136.1573 | 123.3437 | -0.705 | -0.0052442 | 129.7505 | -6.4068 | 131.8861 | 0.96541 | -0.04767 | 0.96522 | -0.047661
237.94 | -10.0015 | 0.33168 | 0.077048 | 134.9968 | 124.9953 | 0.4555 | 0.0033883 | 129.996 | -5.0008 | 131.663 | 0.96724 | -0.037208 | 0.96705 | -0.037201
237.96 | -6.7119 | 0.33225 | 0.079861 | 132.8185 | 126.1066 | 1.6338 | 0.012153 | 129.4625 | -3.356 | 130.5812 | 0.96327 | -0.02497 | 0.96308 | -0.024965
237.98 | -3.157 | 0.33263 | 0.083108 | 131.677 | 128.52 | 2.7753 | 0.020644 | 130.0985 | -1.5785 | 130.6247 | 0.968 | -0.011745 | 0.96781 | -0.011742
238 | -0.053059 | 0.33321 | 0.086282 | 130.5851 | 130.532 | 3.8672 | 0.028766 | 130.5586 | -0.026529 | 130.5674 | 0.97142 | -0.00019739 | 0.97123 | -0.00019735
238.02 | 3.1835 | 0.33359 | 0.089601 | 129.6673 | 132.8508 | 4.785 | 0.035594 | 131.2591 | 1.5918 | 130.7285 | 0.97664 | 0.011843 | 0.97644 | 0.011841
238.04 | 6.7915 | 0.33455 | 0.092919 | 128.7238 | 135.5153 | 5.7285 | 0.042612 | 132.1195 | 3.3957 | 130.9876 | 0.98304 | 0.025266 | 0.98284 | 0.025261
238.06 | 9.8689 | 0.33569 | 0.096238 | 127.0285 | 136.8974 | 6.4238 | 0.047784 | 131.9629 | 4.9344 | 130.3181 | 0.98187 | 0.036715 | 0.98168 | 0.036708
238.08 | 13.3177 | 0.33684 | 0.09934 | 126.3406 | 139.6583 | 7.1117 | 0.052901 | 132.9994 | 6.6588 | 130.7798 | 0.98958 | 0.049545 | 0.98939 | 0.049535
238.1 | 16.1033 | 0.33742 | 0.10237 | 125.8883 | 141.9916 | 7.564 | 0.056265 | 133.9399 | 8.0516 | 131.2561 | 0.99658 | 0.059908 | 0.99639 | 0.059896
238.12 | 18.1725 | 0.33857 | 0.10511 | 125.5425 | 143.715 | 7.9098 | 0.058838 | 134.6288 | 9.0863 | 131.6 | 1.0017 | 0.067607 | 1.0015 | 0.067593
238.14 | 20.7459 | 0.33914 | 0.10778 | 125.3095 | 146.0554 | 8.1428 | 0.060571 | 135.6824 | 10.3729 | 132.2248 | 1.0095 | 0.07718 | 1.0093 | 0.077165
238.16 | 22.9743 | 0.34029 | 0.10987 | 125.1136 | 148.0879 | 8.3387 | 0.062028 | 136.6008 | 11.4872 | 132.7717 | 1.0164 | 0.08547 | 1.0162 | 0.085454
238.18 | 24.6987 | 0.34144 | 0.1116 | 125.1575 | 149.8562 | 8.2948 | 0.061701 | 137.5069 | 12.3494 | 133.3904 | 1.0231 | 0.091886 | 1.0229 | 0.091868
238.2 | 25.4681 | 0.34258 | 0.11312 | 125.3455 | 150.8136 | 8.1068 | 0.060303 | 138.0795 | 12.734 | 133.8349 | 1.0274 | 0.094748 | 1.0272 | 0.094729
238.22 | 26.264 | 0.34297 | 0.11442 | 125.5351 | 151.7991 | 7.9172 | 0.058893 | 138.6671 | 13.132 | 134.2898 | 1.0318 | 0.097709 | 1.0316 | 0.097689
238.24 | 27.0598 | 0.34412 | 0.11521 | 125.8816 | 152.9414 | 7.5707 | 0.056315 | 139.4115 | 13.5299 | 134.9015 | 1.0373 | 0.10067 | 1.0371 | 0.10065
238.26 | 26.9802 | 0.3445 | 0.11557 | 126.4584 | 153.4386 | 6.9939 | 0.052025 | 139.9485 | 13.4901 | 135.4518 | 1.0413 | 0.10037 | 1.0411 | 0.10035
238.28 | 26.1578 | 0.34526 | 0.11557 | 127.0816 | 153.2394 | 6.3707 | 0.047389 | 140.1605 | 13.0789 | 135.8009 | 1.0429 | 0.097314 | 1.0427 | 0.097295
238.3 | 25.7068 | 0.34584 | 0.11521 | 127.7835 | 153.4903 | 5.6688 | 0.042168 | 140.6369 | 12.8534 | 136.3524 | 1.0464 | 0.095636 | 1.0462 | 0.095617
238.32 | 24.3539 | 0.34641 | 0.11442 | 128.4326 | 152.7865 | 5.0197 | 0.037339 | 140.6095 | 12.1769 | 136.5506 | 1.0462 | 0.090603 | 1.046 | 0.090585
238.34 | 22.7356 | 0.3466 | 0.11276 | 129.4539 | 152.1895 | 3.9984 | 0.029742 | 140.8217 | 11.3678 | 137.0324 | 1.0478 | 0.084582 | 1.0476 | 0.084566
238.36 | 20.6928 | 0.34699 | 0.11139 | 130.3598 | 151.0526 | 3.0925 | 0.023004 | 140.7062 | 10.3464 | 137.2574 | 1.0469 | 0.076983 | 1.0467 | 0.076967
238.38 | 18.1991 | 0.34699 | 0.10944 | 131.4247 | 149.6238 | 2.0276 | 0.015082 | 140.5242 | 9.0995 | 137.4911 | 1.0456 | 0.067705 | 1.0454 | 0.067692
238.4 | 15.6523 | 0.34718 | 0.10749 | 132.439 | 148.0913 | 1.0133 | 0.0075375 | 140.2651 | 7.8261 | 137.6564 | 1.0436 | 0.05823 | 1.0434 | 0.058219
238.42 | 12.7075 | 0.34699 | 0.10554 | 133.4437 | 146.1512 | 0.0086 | 6.3972e-05 | 139.7975 | 6.3538 | 137.6795 | 1.0402 | 0.047275 | 1.04 | 0.047266
238.44 | 9.8424 | 0.34641 | 0.10309 | 134.5167 | 144.3591 | -1.0644 | -0.0079176 | 139.4379 | 4.9212 | 137.7975 | 1.0375 | 0.036616 | 1.0373 | 0.036609
238.46 | 6.5527 | 0.34622 | 0.10057 | 136.5534 | 143.1061 | -2.1011 | -0.015629 | 139.8298 | 3.2764 | 138.7376 | 1.0404 | 0.024378 | 1.0402 | 0.024373
238.48 | 3.157 | 0.34565 | 0.09732 | 137.757 | 140.914 | -3.3047 | -0.024582 | 139.3355 | 1.5785 | 138.8093 | 1.0367 | 0.011745 | 1.0365 | 0.011742
238.5 | -0.026529 | 0.34488 | 0.094434 | 138.7092 | 138.6827 | -4.2569 | -0.031665 | 138.6959 | -0.013265 | 138.7004 | 1.032 | -9.8696e-05 | 1.0318 | -9.8676e-05
238.52 | -3.6876 | 0.34469 | 0.09126 | 139.7088 | 136.0212 | -5.2565 | -0.039101 | 137.865 | -1.8438 | 138.4796 | 1.0258 | -0.013719 | 1.0256 | -0.013716
238.54 | -6.9507 | 0.34373 | 0.088086 | 140.6752 | 133.7245 | -6.2229 | -0.046289 | 137.1999 | -3.4753 | 138.3583 | 1.0208 | -0.025858 | 1.0206 | -0.025853
238.56 | -10.1342 | 0.34335 | 0.084839 | 141.4906 | 131.3564 | -7.0383 | -0.052355 | 136.4235 | -5.0671 | 138.1125 | 1.0151 | -0.037702 | 1.0149 | -0.037694
238.58 | -13.2381 | 0.34239 | 0.081665 | 142.304 | 129.0659 | -7.8517 | -0.058405 | 135.685 | -6.619 | 137.8913 | 1.0096 | -0.049249 | 1.0094 | -0.049239
238.6 | -16.1563 | 0.34124 | 0.078635 | 143.8907 | 127.7344 | -8.4384 | -0.06277 | 135.8125 | -8.0782 | 138.5053 | 1.0105 | -0.060106 | 1.0103 | -0.060094
238.62 | -18.6235 | 0.3401 | 0.075605 | 144.4689 | 125.8454 | -9.0166 | -0.067071 | 135.1571 | -9.3118 | 138.2611 | 1.0056 | -0.069284 | 1.0054 | -0.069271
238.64 | -20.7459 | 0.33876 | 0.072936 | 144.9131 | 124.1672 | -9.4608 | -0.070375 | 134.5402 | -10.3729 | 137.9978 | 1.001 | -0.07718 | 1.0009 | -0.077165
238.66 | -23.0009 | 0.33837 | 0.070483 | 145.0396 | 122.0387 | -9.5873 | -0.071316 | 133.5392 | -11.5004 | 137.3726 | 0.9936 | -0.085569 | 0.9934 | -0.085552
238.68 | -24.3804 | 0.3378 | 0.068607 | 145.1234 | 120.743 | -9.6711 | -0.071939 | 132.9332 | -12.1902 | 136.9966 | 0.98909 | -0.090701 | 0.9889 | -0.090683
238.7 | -25.415 | 0.33665 | 0.066948 | 145.0822 | 119.6672 | -9.6299 | -0.071633 | 132.3747 | -12.7075 | 136.6105 | 0.98494 | -0.09455 | 0.98474 | -0.094532
238.72 | -26.264 | 0.3355 | 0.065577 | 144.8515 | 118.5875 | -9.3992 | -0.069917 | 131.7195 | -13.132 | 136.0968 | 0.98006 | -0.097709 | 0.97987 | -0.097689
238.74 | -26.8476 | 0.33455 | 0.064639 | 144.4814 | 117.6338 | -9.0291 | -0.067164 | 131.0576 | -13.4238 | 135.5322 | 0.97514 | -0.09988 | 0.97494 | -0.09986
238.76 | -26.6354 | 0.33416 | 0.064351 | 143.987 | 117.3516 | -8.5347 | -0.063486 | 130.6693 | -13.3177 | 135.1085 | 0.97225 | -0.09909 | 0.97206 | -0.099071
238.78 | -26.0517 | 0.3334 | 0.064351 | 143.2309 | 117.1792 | -7.7786 | -0.057862 | 130.205 | -13.0259 | 134.547 | 0.96879 | -0.096919 | 0.9686 | -0.0969
238.8 | -25.5477 | 0.33263 | 0.064639 | 142.485 | 116.9373 | -7.0327 | -0.052313 | 129.7112 | -12.7738 | 133.9691 | 0.96512 | -0.095044 | 0.96493 | -0.095025
238.82 | -24.3804 | 0.33244 | 0.065722 | 141.5582 | 117.1778 | -6.1059 | -0.045419 | 129.368 | -12.1902 | 133.4314 | 0.96257 | -0.090701 | 0.96238 | -0.090683
238.84 | -22.5499 | 0.33225 | 0.06702 | 140.6256 | 118.0757 | -5.1733 | -0.038482 | 129.3507 | -11.2749 | 133.109 | 0.96244 | -0.083891 | 0.96225 | -0.083875
238.86 | -20.6398 | 0.33168 | 0.068679 | 139.5149 | 118.8751 | -4.0626 | -0.03022 | 129.195 | -10.3199 | 132.635 | 0.96128 | -0.076785 | 0.96109 | -0.07677
238.88 | -18.3582 | 0.33168 | 0.070627 | 138.3612 | 120.003 | -2.9089 | -0.021638 | 129.1821 | -9.1791 | 132.2418 | 0.96118 | -0.068297 | 0.96099 | -0.068284
238.9 | -15.7053 | 0.33168 | 0.072647 | 137.2729 | 121.5676 | -1.8206 | -0.013543 | 129.4202 | -7.8527 | 132.0378 | 0.96295 | -0.058428 | 0.96276 | -0.058416
238.92 | -12.734 | 0.33168 | 0.074812 | 136.1406 | 123.4066 | -0.6883 | -0.00512 | 129.7736 | -6.367 | 131.8959 | 0.96558 | -0.047374 | 0.96539 | -0.047365
238.94 | -10.2668 | 0.33225 | 0.077264 | 135.0901 | 124.8233 | 0.3622 | 0.0026942 | 129.9567 | -5.1334 | 131.6678 | 0.96695 | -0.038195 | 0.96675 | -0.038188
238.96 | -6.6854 | 0.33263 | 0.08015 | 133.9049 | 127.2195 | 1.5474 | 0.01151 | 130.5622 | -3.3427 | 131.6764 | 0.97145 | -0.024871 | 0.97126 | -0.024866
238.98 | -3.2631 | 0.3334 | 0.083469 | 131.6536 | 128.3905 | 2.7987 | 0.020818 | 130.0221 | -1.6315 | 130.5659 | 0.96743 | -0.01214 | 0.96724 | -0.012137
239 | -0.10612 | 0.33416 | 0.086426 | 130.6467 | 130.5406 | 3.8056 | 0.028308 | 130.5936 | -0.053059 | 130.6113 | 0.97168 | -0.00039478 | 0.97149 | -0.00039471
239.02 | 3.1039 | 0.33455 | 0.089601 | 129.8078 | 132.9117 | 4.6445 | 0.034548 | 131.3598 | 1.552 | 130.8424 | 0.97738 | 0.011547 | 0.97719 | 0.011545
239.04 | 6.8711 | 0.33512 | 0.093064 | 128.8154 | 135.6865 | 5.6369 | 0.04193 | 132.2509 | 3.4355 | 131.1058 | 0.98402 | 0.025562 | 0.98382 | 0.025557
239.06 | 9.9485 | 0.33608 | 0.09631 | 127.9909 | 137.9394 | 6.4614 | 0.048064 | 132.9651 | 4.9742 | 131.3071 | 0.98933 | 0.037011 | 0.98913 | 0.037004
239.08 | 12.9197 | 0.33703 | 0.099412 | 126.3572 | 139.2769 | 7.0951 | 0.052777 | 132.8171 | 6.4599 | 130.6638 | 0.98823 | 0.048065 | 0.98803 | 0.048055
239.1 | 15.838 | 0.33818 | 0.10259 | 125.9456 | 141.7836 | 7.5067 | 0.055839 | 133.8646 | 7.919 | 131.2249 | 0.99602 | 0.058921 | 0.99583 | 0.05891
239.12 | 18.7031 | 0.33895 | 0.1054 | 125.5383 | 144.2414 | 7.914 | 0.058869 | 134.8899 | 9.3516 | 131.7727 | 1.0037 | 0.06958 | 1.0035 | 0.069567
239.14 | 20.5336 | 0.3401 | 0.10778 | 125.3095 | 145.8431 | 8.1428 | 0.060571 | 135.5763 | 10.2668 | 132.154 | 1.0088 | 0.07639 | 1.0086 | 0.076375
239.16 | 22.709 | 0.34124 | 0.11016 | 125.1302 | 147.8392 | 8.3221 | 0.061904 | 136.4847 | 11.3545 | 132.6999 | 1.0155 | 0.084484 | 1.0153 | 0.084467
239.18 | 24.7253 | 0.34239 | 0.11196 | 125.0551 | 149.7804 | 8.3972 | 0.062463 | 137.4177 | 12.3626 | 133.2969 | 1.0225 | 0.091984 | 1.0223 | 0.091966
239.2 | 25.866 | 0.34278 | 0.11334 | 125.2154 | 151.0814 | 8.2369 | 0.061271 | 138.1484 | 12.933 | 133.8374 | 1.0279 | 0.096228 | 1.0277 | 0.096209
239.22 | 26.5558 | 0.34335 | 0.11442 | 125.5087 | 152.0645 | 7.9436 | 0.059089 | 138.7866 | 13.2779 | 134.3606 | 1.0326 | 0.098794 | 1.0324 | 0.098775
239.24 | 27.0864 | 0.34431 | 0.11528 | 125.884 | 152.9704 | 7.5683 | 0.056297 | 139.4272 | 13.5432 | 134.9128 | 1.0374 | 0.10077 | 1.0372 | 0.10075
239.26 | 26.9007 | 0.34526 | 0.11564 | 126.4141 | 153.3148 | 7.0382 | 0.052354 | 139.8644 | 13.4503 | 135.381 | 1.0407 | 0.10008 | 1.0405 | 0.10006
239.28 | 26.768 | 0.34565 | 0.11572 | 126.999 | 153.767 | 6.4533 | 0.048003 | 140.383 | 13.384 | 135.9217 | 1.0445 | 0.099584 | 1.0443 | 0.099564
239.3 | 25.415 | 0.34641 | 0.1155 | 127.6602 | 153.0752 | 5.7921 | 0.043085 | 140.3677 | 12.7075 | 136.1319 | 1.0444 | 0.09455 | 1.0442 | 0.094532
239.32 | 24.1681 | 0.34699 | 0.11442 | 128.4702 | 152.6383 | 4.9821 | 0.03706 | 140.5543 | 12.0841 | 136.5262 | 1.0458 | 0.089912 | 1.0456 | 0.089894
239.34 | 22.8152 | 0.34737 | 0.1129 | 129.4203 | 152.2355 | 4.032 | 0.029992 | 140.8279 | 11.4076 | 137.0254 | 1.0478 | 0.084878 | 1.0476 | 0.084862
239.36 | 20.4275 | 0.34756 | 0.11153 | 130.2938 | 150.7213 | 3.1585 | 0.023495 | 140.5076 | 10.2138 | 137.103 | 1.0454 | 0.075996 | 1.0452 | 0.075981
239.38 | 18.1195 | 0.34756 | 0.10987 | 131.36 | 149.4795 | 2.0923 | 0.015564 | 140.4197 | 9.0597 | 137.3998 | 1.0448 | 0.067409 | 1.0446 | 0.067396
239.4 | 15.7584 | 0.34775 | 0.10807 | 132.3441 | 148.1025 | 1.1082 | 0.0082434 | 140.2233 | 7.8792 | 137.5969 | 1.0433 | 0.058625 | 1.0431 | 0.058614
239.42 | 12.7075 | 0.34756 | 0.10583 | 133.3907 | 146.0982 | 0.0616 | 0.00045821 | 139.7445 | 6.3538 | 137.6265 | 1.0398 | 0.047275 | 1.0396 | 0.047266
239.44 | 9.7097 | 0.34737 | 0.10331 | 135.5937 | 145.3034 | -1.1414 | -0.0084904 | 140.4486 | 4.8549 | 138.8303 | 1.045 | 0.036123 | 1.0448 | 0.036115
239.46 | 6.3405 | 0.34699 | 0.10071 | 136.6031 | 142.9436 | -2.1508 | -0.015999 | 139.7733 | 3.1702 | 138.7166 | 1.04 | 0.023588 | 1.0398 | 0.023584
239.48 | 3.3162 | 0.34641 | 0.097536 | 137.8322 | 141.1484 | -3.3799 | -0.025142 | 139.4903 | 1.6581 | 138.9376 | 1.0379 | 0.012337 | 1.0377 | 0.012335
239.5 | -0.42447 | 0.34603 | 0.094579 | 138.9426 | 138.5181 | -4.4903 | -0.033401 | 138.7304 | -0.21223 | 138.8011 | 1.0322 | -0.0015791 | 1.032 | -0.0015788
239.52 | -3.6876 | 0.34507 | 0.091693 | 139.7549 | 136.0673 | -5.3026 | -0.039444 | 137.9111 | -1.8438 | 138.5257 | 1.0261 | -0.013719 | 1.0259 | -0.013716
239.54 | -7.1629 | 0.34412 | 0.08823 | 140.8322 | 133.6693 | -6.3799 | -0.047457 | 137.2508 | -3.5814 | 138.4446 | 1.0212 | -0.026648 | 1.021 | -0.026643
239.56 | -10.2403 | 0.34354 | 0.085056 | 141.5928 | 131.3525 | -7.1405 | -0.053115 | 136.4727 | -5.1201 | 138.1794 | 1.0154 | -0.038097 | 1.0152 | -0.038089
239.58 | -13.185 | 0.34316 | 0.081954 | 142.2826 | 129.0976 | -7.8303 | -0.058246 | 135.6901 | -6.5925 | 137.8876 | 1.0096 | -0.049052 | 1.0094 | -0.049042
239.6 | -15.891 | 0.34201 | 0.078779 | 143.961 | 128.07 | -8.5087 | -0.063292 | 136.0155 | -7.9455 | 138.664 | 1.012 | -0.059119 | 1.0118 | -0.059107
239.62 | -18.4644 | 0.34086 | 0.075749 | 144.4971 | 126.0327 | -9.0448 | -0.06728 | 135.2649 | -9.2322 | 138.3423 | 1.0064 | -0.068692 | 1.0062 | -0.068679
239.64 | -20.9581 | 0.33971 | 0.07308 | 144.9212 | 123.9631 | -9.4689 | -0.070435 | 134.4421 | -10.4791 | 137.9352 | 1.0003 | -0.07797 | 1.0001 | -0.077954
239.66 | -22.4437 | 0.33895 | 0.070844 | 145.0747 | 122.631 | -9.6224 | -0.071577 | 133.8528 | -11.2219 | 137.5935 | 0.99593 | -0.083497 | 0.99574 | -0.08348
239.68 | -24.2743 | 0.33799 | 0.068752 | 145.1813 | 120.907 | -9.729 | -0.07237 | 133.0442 | -12.1371 | 137.0899 | 0.98992 | -0.090307 | 0.98972 | -0.090289
239.7 | -25.4681 | 0.33742 | 0.06702 | 146.2156 | 120.7475 | -9.7633 | -0.072625 | 133.4816 | -12.734 | 137.7262 | 0.99317 | -0.094748 | 0.99298 | -0.094729
239.72 | -26.6619 | 0.33627 | 0.065722 | 145.06 | 118.3981 | -9.6077 | -0.071467 | 131.7291 | -13.3309 | 136.1727 | 0.98013 | -0.099189 | 0.97994 | -0.09917
239.74 | -27.0333 | 0.33512 | 0.064784 | 144.5361 | 117.5028 | -9.0838 | -0.06757 | 131.0194 | -13.5167 | 135.525 | 0.97485 | -0.10057 | 0.97466 | -0.10055
239.76 | -26.7415 | 0.33435 | 0.064495 | 144.0363 | 117.2948 | -8.584 | -0.063853 | 130.6656 | -13.3707 | 135.1225 | 0.97222 | -0.099485 | 0.97203 | -0.099466
239.78 | -26.3435 | 0.33397 | 0.064495 | 143.4125 | 117.069 | -7.9602 | -0.059212 | 130.2407 | -13.1718 | 134.6313 | 0.96906 | -0.098005 | 0.96887 | -0.097985
239.8 | -25.3885 | 0.33321 | 0.064639 | 142.6852 | 117.2967 | -7.2329 | -0.053802 | 129.991 | -12.6942 | 134.2224 | 0.9672 | -0.094452 | 0.96701 | -0.094433
239.82 | -24.46 | 0.33302 | 0.065722 | 141.8027 | 117.3427 | -6.3504 | -0.047238 | 129.5727 | -12.23 | 133.6494 | 0.96409 | -0.090997 | 0.9639 | -0.090979
239.84 | -23.0804 | 0.33244 | 0.06702 | 140.8494 | 117.769 | -5.3971 | -0.040147 | 129.3092 | -11.5402 | 133.1559 | 0.96213 | -0.085865 | 0.96194 | -0.085848
239.86 | -20.6132 | 0.33225 | 0.06904 | 139.5971 | 118.9839 | -4.1448 | -0.030831 | 129.2905 | -10.3066 | 132.726 | 0.96199 | -0.076687 | 0.9618 | -0.076671
239.88 | -18.2256 | 0.33206 | 0.070627 | 138.5161 | 120.2905 | -3.0638 | -0.02279 | 129.4033 | -9.1128 | 132.4409 | 0.96283 | -0.067804 | 0.96264 | -0.067791
239.9 | -15.8645 | 0.33206 | 0.072647 | 137.4159 | 121.5514 | -1.9636 | -0.014606 | 129.4837 | -7.9322 | 132.1277 | 0.96343 | -0.05902 | 0.96324 | -0.059008
239.92 | -12.7871 | 0.33244 | 0.075028 | 136.2073 | 123.4202 | -0.755 | -0.0056161 | 129.8138 | -6.3935 | 131.9449 | 0.96588 | -0.047571 | 0.96569 | -0.047562
239.94 | -10.0015 | 0.33263 | 0.077264 | 135.1688 | 125.1673 | 0.2835 | 0.0021088 | 130.168 | -5.0008 | 131.835 | 0.96852 | -0.037208 | 0.96833 | -0.037201
239.96 | -6.2344 | 0.3334 | 0.080583 | 132.8166 | 126.5822 | 1.6357 | 0.012167 | 129.6994 | -3.1172 | 130.7385 | 0.96503 | -0.023193 | 0.96484 | -0.023189
239.98 | -3.7672 | 0.33397 | 0.083396 | 131.8755 | 128.1083 | 2.5768 | 0.019168 | 129.9919 | -1.8836 | 130.6198 | 0.96721 | -0.014015 | 0.96702 | -0.014012
240 | 0.15918 | 0.33474 | 0.086571 | 130.769 | 130.9282 | 3.6833 | 0.027398 | 130.8486 | 0.079588 | 130.8221 | 0.97358 | 0.00059217 | 0.97339 | 0.00059206
240.02 | 3.5019 | 0.33512 | 0.089889 | 129.8201 | 133.322 | 4.6322 | 0.034457 | 131.571 | 1.7509 | 130.9874 | 0.97896 | 0.013028 | 0.97876 | 0.013025
240.04 | 6.8711 | 0.33608 | 0.093208 | 128.9605 | 135.8316 | 5.4918 | 0.040851 | 132.396 | 3.4355 | 131.2509 | 0.9851 | 0.025562 | 0.9849 | 0.025557
240.06 | 10.1342 | 0.33646 | 0.096526 | 128.1414 | 138.2756 | 6.3109 | 0.046944 | 133.2085 | 5.0671 | 131.5195 | 0.99114 | 0.037702 | 0.99094 | 0.037694
240.08 | 13.0789 | 0.33742 | 0.099484 | 126.5269 | 139.6058 | 6.9254 | 0.051515 | 133.0664 | 6.5395 | 130.8865 | 0.99008 | 0.048657 | 0.98989 | 0.048647
240.1 | 15.5727 | 0.33857 | 0.10251 | 126.0222 | 141.5949 | 7.4301 | 0.055269 | 133.8085 | 7.7863 | 131.2131 | 0.9956 | 0.057934 | 0.99541 | 0.057923
240.12 | 18.4378 | 0.33971 | 0.10554 | 125.5525 | 143.9903 | 7.8998 | 0.058763 | 134.7714 | 9.2189 | 131.6984 | 1.0028 | 0.068594 | 1.0026 | 0.06858
240.14 | 20.9846 | 0.34029 | 0.10792 | 125.3157 | 146.3003 | 8.1366 | 0.060525 | 135.808 | 10.4923 | 132.3106 | 1.0105 | 0.078068 | 1.0103 | 0.078053
240.16 | 22.8682 | 0.34163 | 0.11002 | 125.2806 | 148.1488 | 8.1717 | 0.060786 | 136.7147 | 11.4341 | 132.9033 | 1.0172 | 0.085076 | 1.017 | 0.085059
240.18 | 24.2743 | 0.3422 | 0.11196 | 125.1594 | 149.4337 | 8.2929 | 0.061687 | 137.2965 | 12.1371 | 133.2508 | 1.0216 | 0.090307 | 1.0214 | 0.090289
240.2 | 25.5477 | 0.34316 | 0.11348 | 125.3157 | 150.8634 | 8.1366 | 0.060525 | 138.0895 | 12.7738 | 133.8316 | 1.0275 | 0.095044 | 1.0273 | 0.095025
240.22 | 26.5823 | 0.34412 | 0.11456 | 125.6664 | 152.2487 | 7.7859 | 0.057916 | 138.9576 | 13.2912 | 134.5272 | 1.0339 | 0.098893 | 1.0337 | 0.098874
240.24 | 26.6884 | 0.34507 | 0.11536 | 126.04 | 152.7284 | 7.4123 | 0.055137 | 139.3842 | 13.3442 | 134.9361 | 1.0371 | 0.099288 | 1.0369 | 0.099268
240.26 | 26.4497 | 0.34546 | 0.11572 | 126.652 | 153.1017 | 6.8003 | 0.050584 | 139.8768 | 13.2248 | 135.4686 | 1.0408 | 0.0984 | 1.0406 | 0.09838
240.28 | 26.2109 | 0.34622 | 0.11579 | 127.2141 | 153.425 | 6.2382 | 0.046403 | 140.3196 | 13.1055 | 135.9511 | 1.0441 | 0.097511 | 1.0438 | 0.097492
240.3 | 25.6273 | 0.3466 | 0.11528 | 127.9118 | 153.5391 | 5.5405 | 0.041213 | 140.7254 | 12.8136 | 136.4542 | 1.0471 | 0.09534 | 1.0469 | 0.095321
240.32 | 24.9375 | 0.34718 | 0.11456 | 128.6087 | 153.5462 | 4.8436 | 0.036029 | 141.0774 | 12.4687 | 136.9212 | 1.0497 | 0.092774 | 1.0495 | 0.092756
240.34 | 22.0723 | 0.34756 | 0.1129 | 129.6584 | 151.7307 | 3.7939 | 0.028221 | 140.6946 | 11.0362 | 137.0158 | 1.0468 | 0.082115 | 1.0466 | 0.082099
240.36 | 20.6928 | 0.34775 | 0.11168 | 130.4095 | 151.1023 | 3.0428 | 0.022634 | 140.7559 | 10.3464 | 137.3071 | 1.0473 | 0.076983 | 1.0471 | 0.076967
240.38 | 18.2256 | 0.34794 | 0.10958 | 131.6285 | 149.8541 | 1.8238 | 0.013566 | 140.7413 | 9.1128 | 137.7037 | 1.0472 | 0.067804 | 1.047 | 0.067791
240.4 | 15.6523 | 0.34794 | 0.10778 | 132.6424 | 148.2947 | 0.8099 | 0.0060245 | 140.4685 | 7.8261 | 137.8598 | 1.0452 | 0.05823 | 1.045 | 0.058219
240.42 | 12.8136 | 0.34775 | 0.10583 | 133.5903 | 146.4039 | -0.138 | -0.0010265 | 139.9971 | 6.4068 | 137.8615 | 1.0417 | 0.04767 | 1.0414 | 0.047661
240.44 | 9.7628 | 0.34737 | 0.10331 | 135.6695 | 145.4323 | -1.2172 | -0.0090542 | 140.5509 | 4.8814 | 138.9238 | 1.0458 | 0.03632 | 1.0456 | 0.036313
240.46 | 6.6854 | 0.34718 | 0.10057 | 136.8423 | 143.5277 | -2.39 | -0.017778 | 140.185 | 3.3427 | 139.0708 | 1.043 | 0.024871 | 1.0428 | 0.024866
240.48 | 3.21 | 0.3466 | 0.097536 | 137.9321 | 141.1421 | -3.4798 | -0.025885 | 139.5371 | 1.605 | 139.0021 | 1.0382 | 0.011942 | 1.038 | 0.01194
240.5 | -0.451 | 0.34603 | 0.094579 | 138.9847 | 138.5337 | -4.5324 | -0.033715 | 138.7592 | -0.2255 | 138.8344 | 1.0324 | -0.0016778 | 1.0322 | -0.0016775
240.52 | -3.4488 | 0.34526 | 0.091404 | 139.9283 | 136.4795 | -5.476 | -0.040734 | 138.2039 | -1.7244 | 138.7787 | 1.0283 | -0.01283 | 1.0281 | -0.012828
240.54 | -6.9241 | 0.34431 | 0.08823 | 140.8589 | 133.9348 | -6.4066 | -0.047656 | 137.3968 | -3.4621 | 138.5509 | 1.0223 | -0.02576 | 1.0221 | -0.025754
240.56 | -10.0811 | 0.34392 | 0.084839 | 141.7161 | 131.635 | -7.2638 | -0.054032 | 136.6755 | -5.0406 | 138.3557 | 1.0169 | -0.037504 | 1.0167 | -0.037497
240.58 | -13.2646 | 0.34335 | 0.081809 | 142.3442 | 129.0796 | -7.8919 | -0.058704 | 135.7119 | -6.6323 | 137.9227 | 1.0098 | -0.049348 | 1.0096 | -0.049338
240.6 | -15.9706 | 0.3422 | 0.078924 | 143.9452 | 127.9746 | -8.4929 | -0.063175 | 135.9599 | -7.9853 | 138.6217 | 1.0116 | -0.059415 | 1.0114 | -0.059403
240.62 | -18.1991 | 0.34048 | 0.075749 | 144.543 | 126.3439 | -9.0907 | -0.067622 | 135.4435 | -9.0995 | 138.4766 | 1.0078 | -0.067705 | 1.0076 | -0.067692
240.64 | -20.7459 | 0.33991 | 0.072936 | 145.0062 | 124.2603 | -9.5539 | -0.071067 | 134.6333 | -10.3729 | 138.0909 | 1.0017 | -0.07718 | 1.0015 | -0.077165
240.66 | -22.8417 | 0.33933 | 0.070699 | 145.1371 | 122.2954 | -9.6848 | -0.072041 | 133.7163 | -11.4208 | 137.5232 | 0.99492 | -0.084977 | 0.99472 | -0.08496
240.68 | -24.1681 | 0.33818 | 0.068824 | 145.1517 | 120.9836 | -9.6994 | -0.07215 | 133.0676 | -12.0841 | 137.0957 | 0.99009 | -0.089912 | 0.9899 | -0.089894
240.7 | -25.6273 | 0.33761 | 0.066876 | 145.275 | 119.6477 | -9.8227 | -0.073067 | 132.4614 | -12.8136 | 136.7326 | 0.98558 | -0.09534 | 0.98539 | -0.095321
240.72 | -26.5027 | 0.33646 | 0.065577 | 145.0099 | 118.5072 | -9.5576 | -0.071095 | 131.7585 | -13.2514 | 136.1757 | 0.98035 | -0.098597 | 0.98016 | -0.098578
240.74 | -27.0598 | 0.33493 | 0.064784 | 144.541 | 117.4812 | -9.0887 | -0.067607 | 131.0111 | -13.5299 | 135.5211 | 0.97479 | -0.10067 | 0.9746 | -0.10065
240.76 | -26.5027 | 0.33455 | 0.064495 | 144.0455 | 117.5428 | -8.5932 | -0.063921 | 130.7941 | -13.2514 | 135.2113 | 0.97318 | -0.098597 | 0.97298 | -0.098578
240.78 | -26.3966 | 0.33416 | 0.064351 | 143.277 | 116.8804 | -7.8247 | -0.058205 | 130.0787 | -13.1983 | 134.4781 | 0.96785 | -0.098202 | 0.96766 | -0.098183
240.8 | -25.5211 | 0.3334 | 0.064639 | 142.5558 | 117.0347 | -7.1035 | -0.05284 | 129.7952 | -12.7606 | 134.0488 | 0.96574 | -0.094945 | 0.96555 | -0.094927
240.82 | -24.062 | 0.33282 | 0.06601 | 141.6054 | 117.5434 | -6.1531 | -0.04577 | 129.5744 | -12.031 | 133.5847 | 0.9641 | -0.089517 | 0.96391 | -0.089499
240.84 | -22.5499 | 0.33263 | 0.06702 | 140.6626 | 118.1127 | -5.2103 | -0.038757 | 129.3877 | -11.2749 | 133.146 | 0.96271 | -0.083891 | 0.96252 | -0.083875
240.86 | -20.6663 | 0.33244 | 0.06904 | 139.4394 | 118.7731 | -3.9871 | -0.029658 | 129.1063 | -10.3331 | 132.5506 | 0.96062 | -0.076884 | 0.96043 | -0.076869
240.88 | -18.7827 | 0.33225 | 0.070627 | 138.4489 | 119.6662 | -2.9966 | -0.02229 | 129.0575 | -9.3914 | 132.188 | 0.96026 | -0.069877 | 0.96007 | -0.069863
240.9 | -15.8114 | 0.33225 | 0.072431 | 137.3333 | 121.5219 | -1.881 | -0.013992 | 129.4276 | -7.9057 | 132.0628 | 0.96301 | -0.058823 | 0.96282 | -0.058811
240.92 | -12.9197 | 0.33244 | 0.075028 | 135.0816 | 122.1619 | -0.6293 | -0.0046811 | 128.6217 | -6.4599 | 130.775 | 0.95701 | -0.048065 | 0.95682 | -0.048055
240.94 | -9.9485 | 0.33302 | 0.077264 | 133.929 | 123.9805 | 0.5233 | 0.0038926 | 128.9548 | -4.9742 | 130.6128 | 0.95949 | -0.037011 | 0.9593 | -0.037004
240.96 | -6.5527 | 0.3334 | 0.080294 | 132.6848 | 126.1321 | 1.7675 | 0.013148 | 129.4084 | -3.2764 | 130.5006 | 0.96287 | -0.024378 | 0.96268 | -0.024373
240.98 | -3.1835 | 0.33397 | 0.083469 | 131.5853 | 128.4018 | 2.867 | 0.021326 | 129.9935 | -1.5918 | 130.5241 | 0.96722 | -0.011843 | 0.96703 | -0.011841
241 | -0.23876 | 0.33455 | 0.086499 | 130.6755 | 130.4367 | 3.7768 | 0.028094 | 130.5561 | -0.11938 | 130.5959 | 0.97141 | -0.00088826 | 0.97121 | -0.00088809
241.02 | 3.4488 | 0.33512 | 0.089889 | 129.5582 | 133.007 | 4.8941 | 0.036405 | 131.2826 | 1.7244 | 130.7078 | 0.97681 | 0.01283 | 0.97662 | 0.012828
241.04 | 6.6588 | 0.33589 | 0.093208 | 128.8076 | 135.4664 | 5.6447 | 0.041988 | 132.137 | 3.3294 | 131.0272 | 0.98317 | 0.024773 | 0.98297 | 0.024768
241.06 | 10.1607 | 0.33684 | 0.096526 | 127.9835 | 138.1442 | 6.4688 | 0.048119 | 133.0639 | 5.0804 | 131.3704 | 0.99006 | 0.0378 | 0.98987 | 0.037793
241.08 | 12.734 | 0.33742 | 0.099628 | 127.3536 | 140.0876 | 7.0987 | 0.052804 | 133.7206 | 6.367 | 131.5983 | 0.99495 | 0.047374 | 0.99475 | 0.047365
241.1 | 15.7318 | 0.33857 | 0.10266 | 125.7825 | 141.5143 | 7.6698 | 0.057052 | 133.6484 | 7.8659 | 131.0264 | 0.99441 | 0.058527 | 0.99422 | 0.058515
241.12 | 18.6501 | 0.33991 | 0.10547 | 125.4236 | 144.0737 | 8.0287 | 0.059722 | 134.7486 | 9.325 | 131.6403 | 1.0026 | 0.069383 | 1.0024 | 0.069369
241.14 | 20.7724 | 0.34048 | 0.10792 | 125.1902 | 145.9626 | 8.2621 | 0.061458 | 135.5764 | 10.3862 | 132.1143 | 1.0088 | 0.077279 | 1.0086 | 0.077263
241.16 | 22.4703 | 0.34144 | 0.11016 | 125.0274 | 147.4977 | 8.4249 | 0.062669 | 136.2625 | 11.2351 | 132.5175 | 1.0139 | 0.083595 | 1.0137 | 0.083579
241.18 | 24.3539 | 0.34258 | 0.11211 | 125.1094 | 149.4633 | 8.3429 | 0.062059 | 137.2863 | 12.1769 | 133.2274 | 1.0215 | 0.090603 | 1.0213 | 0.090585
241.2 | 25.7599 | 0.34316 | 0.11362 | 125.1562 | 150.9161 | 8.2961 | 0.061711 | 138.0362 | 12.88 | 133.7428 | 1.0271 | 0.095834 | 1.0269 | 0.095815
241.22 | 26.6088 | 0.34412 | 0.11471 | 125.4984 | 152.1072 | 7.9539 | 0.059166 | 138.8028 | 13.3044 | 134.368 | 1.0328 | 0.098992 | 1.0326 | 0.098972
241.24 | 26.9272 | 0.34526 | 0.11543 | 125.9124 | 152.8396 | 7.5399 | 0.056086 | 139.376 | 13.4636 | 134.8881 | 1.037 | 0.10018 | 1.0368 | 0.10016
241.26 | 26.9802 | 0.34565 | 0.11593 | 126.3671 | 153.3473 | 7.0852 | 0.052704 | 139.8572 | 13.4901 | 135.3605 | 1.0406 | 0.10037 | 1.0404 | 0.10035
241.28 | 26.9272 | 0.34641 | 0.11593 | 126.8843 | 153.8115 | 6.568 | 0.048856 | 140.3479 | 13.4636 | 135.86 | 1.0443 | 0.10018 | 1.0441 | 0.10016
241.3 | 25.4946 | 0.34699 | 0.11557 | 127.7145 | 153.2091 | 5.7378 | 0.042681 | 140.4618 | 12.7473 | 136.2127 | 1.0451 | 0.094847 | 1.0449 | 0.094828
241.32 | 24.3539 | 0.34718 | 0.11442 | 128.5429 | 152.8968 | 4.9094 | 0.036519 | 140.7198 | 12.1769 | 136.6609 | 1.047 | 0.090603 | 1.0468 | 0.090585
241.34 | 22.7886 | 0.34775 | 0.11319 | 129.2891 | 152.0777 | 4.1632 | 0.030968 | 140.6834 | 11.3943 | 136.8853 | 1.0468 | 0.08478 | 1.0466 | 0.084763
241.36 | 20.5336 | 0.34794 | 0.11139 | 130.3793 | 150.9129 | 3.073 | 0.022859 | 140.6461 | 10.2668 | 137.2238 | 1.0465 | 0.07639 | 1.0463 | 0.076375
241.38 | 18.2787 | 0.34794 | 0.10973 | 131.3138 | 149.5925 | 2.1385 | 0.015907 | 140.4531 | 9.1393 | 137.4067 | 1.045 | 0.068001 | 1.0448 | 0.067988
241.4 | 15.7318 | 0.34813 | 0.10792 | 132.2949 | 148.0267 | 1.1574 | 0.0086094 | 140.1608 | 7.8659 | 137.5388 | 1.0429 | 0.058527 | 1.0427 | 0.058515
241.42 | 12.7606 | 0.34794 | 0.10569 | 133.3765 | 146.1371 | 0.0758 | 0.00056384 | 139.7568 | 6.3803 | 137.63 | 1.0399 | 0.047473 | 1.0397 | 0.047463
241.44 | 9.6566 | 0.34775 | 0.10345 | 135.3472 | 145.0038 | -0.8949 | -0.0066568 | 140.1755 | 4.8283 | 138.5661 | 1.043 | 0.035925 | 1.0428 | 0.035918
241.46 | 6.6854 | 0.34718 | 0.10057 | 136.5411 | 143.2265 | -2.0888 | -0.015538 | 139.8838 | 3.3427 | 138.7696 | 1.0408 | 0.024871 | 1.0406 | 0.024866
241.48 | 3.4753 | 0.3466 | 0.097897 | 137.5066 | 140.9819 | -3.0543 | -0.02272 | 139.2443 | 1.7377 | 138.665 | 1.036 | 0.012929 | 1.0358 | 0.012927
241.5 | -0.29182 | 0.34641 | 0.094723 | 138.6191 | 138.3273 | -4.1668 | -0.030995 | 138.4732 | -0.14591 | 138.5218 | 1.0303 | -0.0010857 | 1.0301 | -0.0010854
241.52 | -3.5549 | 0.34565 | 0.091549 | 139.6379 | 136.083 | -5.1856 | -0.038573 | 137.8604 | -1.7775 | 138.4529 | 1.0258 | -0.013225 | 1.0256 | -0.013223
241.54 | -6.4731 | 0.34488 | 0.088446 | 140.5198 | 134.0467 | -6.0675 | -0.045133 | 137.2832 | -3.2366 | 138.3621 | 1.0215 | -0.024082 | 1.0213 | -0.024077
241.56 | -9.8954 | 0.3445 | 0.0852 | 141.4068 | 131.5114 | -6.9545 | -0.051731 | 136.4591 | -4.9477 | 138.1083 | 1.0153 | -0.036813 | 1.0151 | -0.036806
241.58 | -13.0789 | 0.34335 | 0.081954 | 142.1748 | 129.0959 | -7.7225 | -0.057444 | 135.6353 | -6.5395 | 137.8152 | 1.0092 | -0.048657 | 1.009 | -0.048647
241.6 | -15.8114 | 0.34239 | 0.078779 | 143.8069 | 127.9955 | -8.3546 | -0.062146 | 135.9012 | -7.9057 | 138.5364 | 1.0112 | -0.058823 | 1.011 | -0.058811
241.62 | -18.7827 | 0.34182 | 0.075749 | 144.4221 | 125.6394 | -8.9698 | -0.066722 | 135.0307 | -9.3914 | 138.1612 | 1.0047 | -0.069877 | 1.0045 | -0.069863
241.64 | -21.0642 | 0.34067 | 0.073297 | 144.774 | 123.7098 | -9.3217 | -0.06934 | 134.2419 | -10.5321 | 137.7526 | 0.99883 | -0.078364 | 0.99863 | -0.078349
241.66 | -22.5764 | 0.33933 | 0.070844 | 144.9656 | 122.3892 | -9.5133 | -0.070765 | 133.6774 | -11.2882 | 137.4401 | 0.99463 | -0.08399 | 0.99443 | -0.083973
241.68 | -24.6191 | 0.33876 | 0.068679 | 145.1094 | 120.4903 | -9.6571 | -0.071835 | 132.7998 | -12.3096 | 136.903 | 0.9881 | -0.09159 | 0.9879 | -0.091572
241.7 | -25.813 | 0.33761 | 0.067092 | 144.9731 | 119.1601 | -9.5208 | -0.070821 | 132.0666 | -12.9065 | 136.3688 | 0.98264 | -0.096031 | 0.98245 | -0.096012
241.72 | -26.0252 | 0.33646 | 0.06601 | 144.6551 | 118.6299 | -9.2028 | -0.068456 | 131.6425 | -13.0126 | 135.98 | 0.97949 | -0.09682 | 0.9793 | -0.096801
241.74 | -26.768 | 0.33608 | 0.064928 | 144.2778 | 117.5098 | -8.8255 | -0.065649 | 130.8938 | -13.384 | 135.3551 | 0.97392 | -0.099584 | 0.97373 | -0.099564
241.76 | -26.6088 | 0.33512 | 0.064639 | 143.6744 | 117.0656 | -8.2221 | -0.061161 | 130.37 | -13.3044 | 134.8048 | 0.97002 | -0.098992 | 0.96983 | -0.098972
241.78 | -26.0783 | 0.33435 | 0.064495 | 143.0625 | 116.9842 | -7.6102 | -0.056609 | 130.0234 | -13.0391 | 134.3697 | 0.96744 | -0.097018 | 0.96725 | -0.096999
241.8 | -25.362 | 0.33397 | 0.064784 | 142.2771 | 116.9151 | -6.8248 | -0.050767 | 129.5961 | -12.681 | 133.8231 | 0.96426 | -0.094353 | 0.96407 | -0.094334
241.82 | -24.3008 | 0.3334 | 0.065866 | 141.4368 | 117.136 | -5.9845 | -0.044516 | 129.2864 | -12.1504 | 133.3365 | 0.96196 | -0.090405 | 0.96177 | -0.090387
241.84 | -22.8152 | 0.33302 | 0.067525 | 140.3805 | 117.5653 | -4.9282 | -0.036659 | 128.9729 | -11.4076 | 132.7754 | 0.95963 | -0.084878 | 0.95944 | -0.084862
241.86 | -20.5336 | 0.33282 | 0.06904 | 139.3146 | 118.781 | -3.8623 | -0.02873 | 129.0478 | -10.2668 | 132.4701 | 0.96018 | -0.07639 | 0.95999 | -0.076375
241.88 | -18.3317 | 0.33282 | 0.070627 | 138.2663 | 119.9346 | -2.814 | -0.020932 | 129.1004 | -9.1659 | 132.1557 | 0.96057 | -0.068199 | 0.96038 | -0.068185
241.9 | -15.7584 | 0.33263 | 0.072792 | 137.1748 | 121.4164 | -1.7225 | -0.012813 | 129.2956 | -7.8792 | 131.922 | 0.96203 | -0.058625 | 0.96184 | -0.058614
241.92 | -13.1055 | 0.33282 | 0.075028 | 135.911 | 122.8055 | -0.4587 | -0.0034121 | 129.3583 | -6.5527 | 131.5425 | 0.96249 | -0.048756 | 0.9623 | -0.048746
241.94 | -9.7097 | 0.3334 | 0.077553 | 133.8132 | 124.1035 | 0.6391 | 0.004754 | 128.9583 | -4.8549 | 130.5766 | 0.95952 | -0.036123 | 0.95933 | -0.036115
241.96 | -6.7384 | 0.33397 | 0.080439 | 132.6355 | 125.8971 | 1.8168 | 0.013514 | 129.2663 | -3.3692 | 130.3894 | 0.96181 | -0.025069 | 0.96162 | -0.025064
241.98 | -3.2631 | 0.33435 | 0.083469 | 131.5841 | 128.321 | 2.8682 | 0.021335 | 129.9526 | -1.6315 | 130.4964 | 0.96691 | -0.01214 | 0.96672 | -0.012137
242 | 0.21223 | 0.33493 | 0.086643 | 130.4333 | 130.6455 | 4.019 | 0.029896 | 130.5394 | 0.10612 | 130.504 | 0.97128 | 0.00078957 | 0.97109 | 0.00078941
242.02 | 3.4488 | 0.33569 | 0.090178 | 129.3967 | 132.8455 | 5.0556 | 0.037606 | 131.1211 | 1.7244 | 130.5463 | 0.97561 | 0.01283 | 0.97542 | 0.012828
242.04 | 6.8445 | 0.33627 | 0.093496 | 128.5267 | 135.3712 | 5.9256 | 0.044078 | 131.949 | 3.4223 | 130.8082 | 0.98177 | 0.025463 | 0.98157 | 0.025458
242.06 | 10.3464 | 0.33723 | 0.096815 | 127.7734 | 138.1198 | 6.6789 | 0.049681 | 132.9466 | 5.1732 | 131.2222 | 0.98919 | 0.038491 | 0.989 | 0.038484
242.08 | 13.3707 | 0.33837 | 0.099845 | 127.1034 | 140.4741 | 7.3489 | 0.054665 | 133.7888 | 6.6854 | 131.5603 | 0.99546 | 0.049743 | 0.99526 | 0.049733
242.1 | 15.5992 | 0.33952 | 0.1028 | 125.7762 | 141.3754 | 7.6761 | 0.057099 | 133.5758 | 7.7996 | 130.9759 | 0.99387 | 0.058033 | 0.99368 | 0.058022
242.12 | 18.4113 | 0.3401 | 0.10569 | 125.29 | 143.7013 | 8.1623 | 0.060716 | 134.4957 | 9.2057 | 131.4271 | 1.0007 | 0.068495 | 1.0005 | 0.068481
242.14 | 21.0112 | 0.34067 | 0.10821 | 125.0038 | 146.015 | 8.4485 | 0.062845 | 135.5094 | 10.5056 | 132.0075 | 1.0083 | 0.078167 | 1.0081 | 0.078152
242.16 | 22.9478 | 0.34201 | 0.11045 | 124.9283 | 147.8761 | 8.524 | 0.063406 | 136.4022 | 11.4739 | 132.5776 | 1.0149 | 0.085372 | 1.0147 | 0.085355
242.18 | 24.2477 | 0.34297 | 0.11218 | 124.9448 | 149.1925 | 8.5075 | 0.063284 | 137.0687 | 12.1239 | 133.0274 | 1.0199 | 0.090208 | 1.0197 | 0.09019
242.2 | 25.2824 | 0.34392 | 0.11362 | 125.1599 | 150.4423 | 8.2924 | 0.061684 | 137.8011 | 12.6412 | 133.5874 | 1.0253 | 0.094057 | 1.0251 | 0.094038
242.22 | 26.3435 | 0.34507 | 0.11478 | 125.3368 | 151.6803 | 8.1155 | 0.060368 | 138.5086 | 13.1718 | 134.118 | 1.0306 | 0.098005 | 1.0304 | 0.097985
242.24 | 26.8211 | 0.34546 | 0.11572 | 125.6837 | 152.5048 | 7.7686 | 0.057787 | 139.0942 | 13.4105 | 134.6241 | 1.0349 | 0.099781 | 1.0347 | 0.099762
242.26 | 26.6884 | 0.34603 | 0.11608 | 126.1973 | 152.8857 | 7.255 | 0.053967 | 139.5415 | 13.3442 | 135.0934 | 1.0383 | 0.099288 | 1.0381 | 0.099268
242.28 | 26.2905 | 0.3468 | 0.11608 | 126.8275 | 153.118 | 6.6248 | 0.049279 | 139.9727 | 13.1452 | 135.591 | 1.0415 | 0.097807 | 1.0413 | 0.097788
242.3 | 25.5742 | 0.34737 | 0.11557 | 127.585 | 153.1592 | 5.8673 | 0.043644 | 140.3721 | 12.7871 | 136.1097 | 1.0444 | 0.095143 | 1.0442 | 0.095124
242.32 | 24.3804 | 0.34794 | 0.11471 | 128.3302 | 152.7106 | 5.1221 | 0.038101 | 140.5204 | 12.1902 | 136.457 | 1.0455 | 0.090701 | 1.0453 | 0.090683
242.34 | 22.4703 | 0.34833 | 0.11319 | 129.3176 | 151.7879 | 4.1347 | 0.030756 | 140.5527 | 11.2351 | 136.8077 | 1.0458 | 0.083595 | 1.0456 | 0.083579
242.36 | 20.7193 | 0.34833 | 0.11182 | 130.0736 | 150.7929 | 3.3787 | 0.025133 | 140.4333 | 10.3597 | 136.98 | 1.0449 | 0.077081 | 1.0447 | 0.077066
242.38 | 18.1991 | 0.34852 | 0.11016 | 131.1534 | 149.3525 | 2.2989 | 0.017101 | 140.2529 | 9.0995 | 137.2198 | 1.0436 | 0.067705 | 1.0433 | 0.067692
242.4 | 15.7318 | 0.34852 | 0.10807 | 132.232 | 147.9638 | 1.2203 | 0.0090773 | 140.0979 | 7.8659 | 137.4759 | 1.0424 | 0.058527 | 1.0422 | 0.058515
242.42 | 12.9463 | 0.34852 | 0.10612 | 133.1349 | 146.0812 | 0.3174 | 0.002361 | 139.608 | 6.4731 | 137.4503 | 1.0388 | 0.048163 | 1.0386 | 0.048154
242.44 | 10.0546 | 0.34813 | 0.1036 | 134.2246 | 144.2792 | -0.7723 | -0.0057448 | 139.2519 | 5.0273 | 137.5761 | 1.0361 | 0.037406 | 1.0359 | 0.037398
242.46 | 6.4201 | 0.34775 | 0.10085 | 136.3814 | 142.8015 | -1.9291 | -0.01435 | 139.5914 | 3.21 | 138.5214 | 1.0386 | 0.023884 | 1.0384 | 0.02388
242.48 | 3.3162 | 0.34718 | 0.097897 | 137.5549 | 140.8711 | -3.1026 | -0.023079 | 139.213 | 1.6581 | 138.6603 | 1.0358 | 0.012337 | 1.0356 | 0.012335
242.5 | -0.1857 | 0.34699 | 0.094867 | 138.5717 | 138.386 | -4.1194 | -0.030642 | 138.4788 | -0.092852 | 138.5098 | 1.0304 | -0.00069087 | 1.0302 | -0.00069073
242.52 | -3.3957 | 0.34622 | 0.091693 | 139.6176 | 136.2219 | -5.1653 | -0.038422 | 137.9197 | -1.6979 | 138.4857 | 1.0262 | -0.012633 | 1.026 | -0.012631
242.54 | -7.1364 | 0.34546 | 0.08823 | 141.6752 | 134.5388 | -6.2229 | -0.046289 | 138.107 | -3.5682 | 139.2964 | 1.0276 | -0.026549 | 1.0274 | -0.026544
242.56 | -10.3464 | 0.3445 | 0.084984 | 142.5695 | 132.2231 | -7.1172 | -0.052942 | 137.3963 | -5.1732 | 139.1207 | 1.0223 | -0.038491 | 1.0221 | -0.038484
242.58 | -13.0789 | 0.34412 | 0.082098 | 143.198 | 130.1191 | -7.7457 | -0.057617 | 136.6585 | -6.5395 | 138.8384 | 1.0168 | -0.048657 | 1.0166 | -0.048647
242.6 | -16.1298 | 0.34297 | 0.078996 | 143.8389 | 127.7091 | -8.3866 | -0.062384 | 135.774 | -8.0649 | 138.4623 | 1.0102 | -0.060007 | 1.01 | -0.059995
242.62 | -18.6501 | 0.34239 | 0.076254 | 144.3505 | 125.7004 | -8.8982 | -0.06619 | 135.0255 | -9.325 | 138.1338 | 1.0047 | -0.069383 | 1.0045 | -0.069369
242.64 | -20.9581 | 0.34144 | 0.073513 | 144.8641 | 123.906 | -9.4118 | -0.07001 | 134.385 | -10.4791 | 137.8781 | 0.99989 | -0.07797 | 0.9997 | -0.077954
242.66 | -22.5499 | 0.3401 | 0.071132 | 145.0438 | 122.4939 | -9.5915 | -0.071347 | 133.7689 | -11.2749 | 137.5272 | 0.99531 | -0.083891 | 0.99511 | -0.083875
242.68 | -24.5396 | 0.33895 | 0.068896 | 145.2338 | 120.6942 | -9.7815 | -0.07276 | 132.964 | -12.2698 | 137.0539 | 0.98932 | -0.091294 | 0.98913 | -0.091275
242.7 | -25.5477 | 0.33837 | 0.067381 | 145.0967 | 119.549 | -9.6444 | -0.07174 | 132.3229 | -12.7738 | 136.5808 | 0.98455 | -0.095044 | 0.98436 | -0.095025
242.72 | -26.264 | 0.33723 | 0.06601 | 144.9226 | 118.6586 | -9.4703 | -0.070445 | 131.7906 | -13.132 | 136.1679 | 0.98059 | -0.097709 | 0.9804 | -0.097689
242.74 | -26.715 | 0.33665 | 0.065072 | 144.5268 | 117.8118 | -9.0745 | -0.067501 | 131.1693 | -13.3575 | 135.6218 | 0.97597 | -0.099387 | 0.97578 | -0.099367
242.76 | -26.2905 | 0.33569 | 0.064784 | 143.8964 | 117.6059 | -8.4441 | -0.062812 | 130.7512 | -13.1452 | 135.1329 | 0.97286 | -0.097807 | 0.97266 | -0.097788
242.78 | -25.9987 | 0.33493 | 0.064784 | 143.3442 | 117.3455 | -7.8919 | -0.058704 | 130.3449 | -12.9993 | 134.678 | 0.96983 | -0.096722 | 0.96964 | -0.096703
242.8 | -25.4681 | 0.33435 | 0.064928 | 142.5374 | 117.0693 | -7.0851 | -0.052703 | 129.8034 | -12.734 | 134.048 | 0.9658 | -0.094748 | 0.96561 | -0.094729
242.82 | -24.5396 | 0.33397 | 0.06601 | 141.7214 | 117.1818 | -6.2691 | -0.046633 | 129.4516 | -12.2698 | 133.5415 | 0.96319 | -0.091294 | 0.963 | -0.091275
242.84 | -22.5499 | 0.33359 | 0.067525 | 140.6242 | 118.0743 | -5.1719 | -0.038471 | 129.3493 | -11.2749 | 133.1076 | 0.96243 | -0.083891 | 0.96224 | -0.083875
242.86 | -20.7989 | 0.33321 | 0.06904 | 139.6248 | 118.8259 | -4.1725 | -0.031037 | 129.2253 | -10.3995 | 132.6918 | 0.9615 | -0.077377 | 0.96131 | -0.077362
242.88 | -18.6766 | 0.33321 | 0.070988 | 138.4482 | 119.7716 | -2.9959 | -0.022285 | 129.1099 | -9.3383 | 132.2227 | 0.96064 | -0.069482 | 0.96045 | -0.069468
242.9 | -15.8114 | 0.33321 | 0.072936 | 137.3776 | 121.5662 | -1.9253 | -0.014321 | 129.4719 | -7.9057 | 132.1071 | 0.96334 | -0.058823 | 0.96315 | -0.058811
242.92 | -12.8667 | 0.33359 | 0.075028 | 136.2559 | 123.3892 | -0.8036 | -0.0059776 | 129.8226 | -6.4333 | 131.967 | 0.96595 | -0.047867 | 0.96576 | -0.047858
242.94 | -10.0015 | 0.33378 | 0.077697 | 135.0707 | 125.0692 | 0.3816 | 0.0028386 | 130.0699 | -5.0008 | 131.7369 | 0.96779 | -0.037208 | 0.9676 | -0.037201
242.96 | -6.6588 | 0.33455 | 0.080439 | 134.0095 | 127.3507 | 1.4428 | 0.010732 | 130.6801 | -3.3294 | 131.7899 | 0.97233 | -0.024773 | 0.97214 | -0.024768
242.98 | -3.1039 | 0.33512 | 0.083685 | 131.6758 | 128.5719 | 2.7765 | 0.020653 | 130.1238 | -1.552 | 130.6412 | 0.96819 | -0.011547 | 0.968 | -0.011545
243 | -0.053059 | 0.33531 | 0.086931 | 130.7182 | 130.6651 | 3.7341 | 0.027776 | 130.6917 | -0.026529 | 130.7005 | 0.97241 | -0.00019739 | 0.97222 | -0.00019735
243.02 | 3.3162 | 0.33627 | 0.090178 | 129.8048 | 133.121 | 4.6475 | 0.034571 | 131.4629 | 1.6581 | 130.9102 | 0.97815 | 0.012337 | 0.97796 | 0.012335
243.04 | 6.4201 | 0.33703 | 0.093496 | 128.9605 | 135.3806 | 5.4918 | 0.040851 | 132.1705 | 3.21 | 131.1005 | 0.98342 | 0.023884 | 0.98322 | 0.02388
243.06 | 9.7628 | 0.33761 | 0.096671 | 128.1384 | 137.9012 | 6.3139 | 0.046966 | 133.0198 | 4.8814 | 131.3927 | 0.98974 | 0.03632 | 0.98954 | 0.036313
243.08 | 12.9197 | 0.33857 | 0.099989 | 126.4121 | 139.3318 | 7.0402 | 0.052369 | 132.872 | 6.4599 | 130.7187 | 0.98864 | 0.048065 | 0.98844 | 0.048055
243.1 | 16.1298 | 0.33971 | 0.10295 | 125.8705 | 142.0003 | 7.5818 | 0.056398 | 133.9354 | 8.0649 | 131.2471 | 0.99655 | 0.060007 | 0.99635 | 0.059995
243.12 | 18.3582 | 0.34048 | 0.10569 | 125.5519 | 143.9101 | 7.9004 | 0.058768 | 134.731 | 9.1791 | 131.6713 | 1.0025 | 0.068297 | 1.0023 | 0.068284
243.14 | 20.5602 | 0.34163 | 0.10821 | 125.291 | 145.8512 | 8.1613 | 0.060708 | 135.5711 | 10.2801 | 132.1444 | 1.0087 | 0.076489 | 1.0085 | 0.076474
243.16 | 22.656 | 0.34258 | 0.11052 | 125.0768 | 147.7328 | 8.3755 | 0.062302 | 136.4048 | 11.328 | 132.6288 | 1.0149 | 0.084286 | 1.0147 | 0.084269
243.18 | 24.4334 | 0.34316 | 0.11233 | 125.1019 | 149.5353 | 8.3504 | 0.062115 | 137.3186 | 12.2167 | 133.2464 | 1.0217 | 0.090899 | 1.0215 | 0.090881
243.2 | 25.7599 | 0.34412 | 0.11377 | 125.1938 | 150.9537 | 8.2585 | 0.061431 | 138.0738 | 12.88 | 133.7804 | 1.0273 | 0.095834 | 1.0271 | 0.095815
243.22 | 26.715 | 0.34526 | 0.11485 | 125.4759 | 152.1909 | 7.9764 | 0.059333 | 138.8334 | 13.3575 | 134.3809 | 1.033 | 0.099387 | 1.0328 | 0.099367
243.24 | 26.9272 | 0.34565 | 0.11557 | 125.8675 | 152.7947 | 7.5848 | 0.05642 | 139.3311 | 13.4636 | 134.8432 | 1.0367 | 0.10018 | 1.0365 | 0.10016
243.26 | 26.9007 | 0.3466 | 0.11608 | 126.4011 | 153.3018 | 7.0512 | 0.052451 | 139.8514 | 13.4503 | 135.368 | 1.0406 | 0.10008 | 1.0404 | 0.10006
243.28 | 26.6884 | 0.34737 | 0.11622 | 126.9392 | 153.6276 | 6.5131 | 0.048448 | 140.2834 | 13.3442 | 135.8353 | 1.0438 | 0.099288 | 1.0436 | 0.099268
243.3 | 25.6007 | 0.34775 | 0.11593 | 127.595 | 153.1957 | 5.8573 | 0.04357 | 140.3954 | 12.8004 | 136.1286 | 1.0446 | 0.095241 | 1.0444 | 0.095223
243.32 | 24.5661 | 0.34813 | 0.11456 | 128.4203 | 152.9864 | 5.032 | 0.037431 | 140.7033 | 12.283 | 136.609 | 1.0469 | 0.091392 | 1.0467 | 0.091374
243.34 | 22.7356 | 0.34871 | 0.11348 | 129.2872 | 152.0228 | 4.1651 | 0.030982 | 140.655 | 11.3678 | 136.8657 | 1.0465 | 0.084582 | 1.0463 | 0.084566
243.36 | 20.4806 | 0.34871 | 0.11168 | 130.3511 | 150.8317 | 3.1012 | 0.023068 | 140.5914 | 10.2403 | 137.178 | 1.0461 | 0.076193 | 1.0459 | 0.076178
243.38 | 18.0929 | 0.3489 | 0.11016 | 131.2415 | 149.3344 | 2.2108 | 0.016445 | 140.288 | 9.0465 | 137.2725 | 1.0438 | 0.06731 | 1.0436 | 0.067297
243.4 | 15.5461 | 0.34909 | 0.10836 | 132.2573 | 147.8034 | 1.195 | 0.0088891 | 140.0304 | 7.7731 | 137.4393 | 1.0419 | 0.057836 | 1.0417 | 0.057824
243.42 | 12.9197 | 0.34909 | 0.10612 | 133.316 | 146.2357 | 0.1363 | 0.0010139 | 139.7759 | 6.4599 | 137.6226 | 1.04 | 0.048065 | 1.0398 | 0.048055
243.44 | 9.7628 | 0.34871 | 0.1036 | 134.4934 | 144.2562 | -1.0411 | -0.0077443 | 139.3748 | 4.8814 | 137.7477 | 1.037 | 0.03632 | 1.0368 | 0.036313
243.46 | 6.6058 | 0.34794 | 0.101 | 136.5387 | 143.1445 | -2.0864 | -0.01552 | 139.8416 | 3.3029 | 138.7406 | 1.0405 | 0.024575 | 1.0403 | 0.02457
243.48 | 2.9447 | 0.34775 | 0.098041 | 137.606 | 140.5507 | -3.1537 | -0.023459 | 139.0784 | 1.4724 | 138.5876 | 1.0348 | 0.010955 | 1.0346 | 0.010953
243.5 | -0.23876 | 0.34718 | 0.094723 | 138.7732 | 138.5344 | -4.3209 | -0.032141 | 138.6538 | -0.11938 | 138.6936 | 1.0317 | -0.00088826 | 1.0315 | -0.00088809
243.52 | -3.7141 | 0.34641 | 0.091693 | 139.6791 | 135.965 | -5.2268 | -0.03888 | 137.8221 | -1.857 | 138.4411 | 1.0255 | -0.013817 | 1.0253 | -0.013815
243.54 | -6.7384 | 0.34603 | 0.088663 | 140.4984 | 133.76 | -6.0461 | -0.044974 | 137.1292 | -3.3692 | 138.2523 | 1.0203 | -0.025069 | 1.0201 | -0.025064
243.56 | -10.0015 | 0.34507 | 0.085416 | 141.3895 | 131.388 | -6.9372 | -0.051603 | 136.3887 | -5.0008 | 138.0557 | 1.0148 | -0.037208 | 1.0146 | -0.037201
243.58 | -13.2381 | 0.34412 | 0.082242 | 142.1625 | 128.9244 | -7.7102 | -0.057353 | 135.5435 | -6.619 | 137.7498 | 1.0085 | -0.049249 | 1.0083 | -0.049239
243.6 | -15.6257 | 0.34354 | 0.079212 | 142.7251 | 127.0994 | -8.2728 | -0.061538 | 134.9122 | -7.8129 | 137.5165 | 1.0038 | -0.058132 | 1.0036 | -0.05812
243.62 | -18.3848 | 0.34239 | 0.076254 | 143.2174 | 124.8326 | -8.7651 | -0.0652 | 134.025 | -9.1924 | 137.0891 | 0.99722 | -0.068396 | 0.99702 | -0.068383
243.64 | -20.8785 | 0.34124 | 0.073513 | 144.6422 | 123.7637 | -9.1899 | -0.06836 | 134.2029 | -10.4393 | 137.6827 | 0.99854 | -0.077674 | 0.99834 | -0.077658
243.66 | -22.656 | 0.3401 | 0.071132 | 144.8301 | 122.1741 | -9.3778 | -0.069757 | 133.5021 | -11.328 | 137.2781 | 0.99332 | -0.084286 | 0.99313 | -0.084269
243.68 | -24.1947 | 0.33876 | 0.06904 | 144.9404 | 120.7457 | -9.4881 | -0.070578 | 132.8431 | -12.0973 | 136.8755 | 0.98842 | -0.09001 | 0.98823 | -0.089993
243.7 | -25.6803 | 0.33837 | 0.067381 | 144.8941 | 119.2138 | -9.4418 | -0.070233 | 132.0539 | -12.8402 | 136.334 | 0.98255 | -0.095537 | 0.98236 | -0.095519
243.72 | -26.6884 | 0.3378 | 0.066154 | 144.6906 | 118.0022 | -9.2383 | -0.06872 | 131.3464 | -13.3442 | 135.7945 | 0.97729 | -0.099288 | 0.97709 | -0.099268
243.74 | -27.0068 | 0.33684 | 0.065289 | 144.2198 | 117.213 | -8.7675 | -0.065218 | 130.7164 | -13.5034 | 135.2175 | 0.9726 | -0.10047 | 0.97241 | -0.10045
243.76 | -26.7945 | 0.33627 | 0.064928 | 143.6899 | 116.8954 | -8.2376 | -0.061276 | 130.2926 | -13.3973 | 134.7584 | 0.96944 | -0.099683 | 0.96925 | -0.099663
243.78 | -26.3435 | 0.3355 | 0.064928 | 143.0538 | 116.7103 | -7.6015 | -0.056544 | 129.882 | -13.1718 | 134.2726 | 0.96639 | -0.098005 | 0.9662 | -0.097985
243.8 | -25.5742 | 0.33474 | 0.065072 | 142.3561 | 116.7819 | -6.9038 | -0.051354 | 129.569 | -12.7871 | 133.8314 | 0.96406 | -0.095143 | 0.96387 | -0.095124
243.82 | -24.3804 | 0.33435 | 0.066154 | 141.4078 | 117.0274 | -5.9555 | -0.0443 | 129.2176 | -12.1902 | 133.281 | 0.96145 | -0.090701 | 0.96126 | -0.090683
243.84 | -22.8417 | 0.33416 | 0.067525 | 140.4352 | 117.5935 | -4.9829 | -0.037066 | 129.0144 | -11.4208 | 132.8213 | 0.95993 | -0.084977 | 0.95974 | -0.08496
243.86 | -20.4806 | 0.33378 | 0.069473 | 139.1896 | 118.709 | -3.7373 | -0.0278 | 128.9493 | -10.2403 | 132.3627 | 0.95945 | -0.076193 | 0.95926 | -0.076178
243.88 | -18.4909 | 0.33378 | 0.070988 | 138.2653 | 119.7744 | -2.813 | -0.020925 | 129.0199 | -9.2454 | 132.1017 | 0.95997 | -0.068791 | 0.95979 | -0.068777
243.9 | -15.7318 | 0.33378 | 0.07308 | 137.1644 | 121.4326 | -1.7121 | -0.012736 | 129.2985 | -7.8659 | 131.9205 | 0.96205 | -0.058527 | 0.96186 | -0.058515
243.92 | -13.0259 | 0.33397 | 0.075461 | 135.9402 | 122.9143 | -0.4879 | -0.0036293 | 129.4273 | -6.5129 | 131.5982 | 0.96301 | -0.04846 | 0.96282 | -0.04845
243.94 | -9.7893 | 0.33455 | 0.077697 | 134.9 | 125.1107 | 0.5523 | 0.0041083 | 130.0054 | -4.8946 | 131.6369 | 0.96731 | -0.036419 | 0.96712 | -0.036412
243.96 | -6.4731 | 0.33512 | 0.080871 | 133.6223 | 127.1492 | 1.83 | 0.013613 | 130.3857 | -3.2366 | 131.4646 | 0.97014 | -0.024082 | 0.96995 | -0.024077
243.98 | -3.5284 | 0.33531 | 0.083901 | 131.5383 | 128.0099 | 2.914 | 0.021676 | 129.7741 | -1.7642 | 130.3622 | 0.96559 | -0.013127 | 0.9654 | -0.013124
244 | 0.079588 | 0.33569 | 0.087076 | 130.5406 | 130.6202 | 3.9117 | 0.029097 | 130.5804 | 0.039794 | 130.5671 | 0.97159 | 0.00029609 | 0.97139 | 0.00029603
244.02 | 3.4488 | 0.33646 | 0.090178 | 129.6144 | 133.0632 | 4.8379 | 0.035987 | 131.3388 | 1.7244 | 130.764 | 0.97723 | 0.01283 | 0.97704 | 0.012828
244.04 | 7.1098 | 0.3378 | 0.093641 | 128.6054 | 135.7152 | 5.8469 | 0.043493 | 132.1603 | 3.5549 | 130.9753 | 0.98334 | 0.02645 | 0.98315 | 0.026445
244.06 | 10.0546 | 0.33837 | 0.096959 | 127.9368 | 137.9914 | 6.5155 | 0.048466 | 132.9641 | 5.0273 | 131.2883 | 0.98932 | 0.037406 | 0.98913 | 0.037398
244.08 | 13.1585 | 0.33895 | 0.10013 | 127.2631 | 140.4216 | 7.1892 | 0.053477 | 133.8424 | 6.5793 | 131.6493 | 0.99586 | 0.048953 | 0.99566 | 0.048943
244.1 | 15.7053 | 0.3401 | 0.10302 | 125.7615 | 141.4668 | 7.6908 | 0.057208 | 133.6142 | 7.8527 | 130.9966 | 0.99416 | 0.058428 | 0.99396 | 0.058416
244.12 | 18.597 | 0.34124 | 0.10598 | 125.3459 | 143.9429 | 8.1064 | 0.0603 | 134.6444 | 9.2985 | 131.5449 | 1.0018 | 0.069186 | 1.0016 | 0.069172
244.14 | 20.8255 | 0.34182 | 0.10836 | 125.1187 | 145.9442 | 8.3336 | 0.06199 | 135.5314 | 10.4127 | 132.0605 | 1.0084 | 0.077476 | 1.0082 | 0.077461
244.16 | 22.4703 | 0.34297 | 0.11067 | 124.9898 | 147.4601 | 8.4625 | 0.062949 | 136.2249 | 11.2351 | 132.4799 | 1.0136 | 0.083595 | 1.0134 | 0.083579
244.18 | 24.1416 | 0.34392 | 0.11247 | 124.9884 | 149.13 | 8.4639 | 0.062959 | 137.0592 | 12.0708 | 133.0356 | 1.0198 | 0.089813 | 1.0196 | 0.089795
244.2 | 25.5742 | 0.3445 | 0.11391 | 125.1199 | 150.6941 | 8.3324 | 0.061981 | 137.907 | 12.7871 | 133.6446 | 1.0261 | 0.095143 | 1.0259 | 0.095124
244.22 | 26.3435 | 0.34546 | 0.11514 | 125.4636 | 151.8071 | 7.9887 | 0.059424 | 138.6354 | 13.1718 | 134.2448 | 1.0315 | 0.098005 | 1.0313 | 0.097985
244.24 | 26.8211 | 0.3466 | 0.11593 | 125.7896 | 152.6107 | 7.6627 | 0.056999 | 139.2001 | 13.4105 | 134.73 | 1.0357 | 0.099781 | 1.0355 | 0.099762
244.26 | 26.6088 | 0.34699 | 0.11622 | 126.3406 | 152.9494 | 7.1117 | 0.052901 | 139.645 | 13.3044 | 135.2102 | 1.039 | 0.098992 | 1.0388 | 0.098972
244.28 | 26.1578 | 0.34775 | 0.11622 | 126.9479 | 153.1057 | 6.5044 | 0.048383 | 140.0268 | 13.0789 | 135.6672 | 1.0419 | 0.097314 | 1.0417 | 0.097295
244.3 | 25.5477 | 0.34833 | 0.11572 | 127.7072 | 153.2549 | 5.7451 | 0.042735 | 140.481 | 12.7738 | 136.2231 | 1.0453 | 0.095044 | 1.045 | 0.095025
244.32 | 24.6457 | 0.34852 | 0.11499 | 128.3458 | 152.9915 | 5.1065 | 0.037985 | 140.6686 | 12.3228 | 136.561 | 1.0466 | 0.091688 | 1.0464 | 0.09167
244.34 | 22.7621 | 0.3489 | 0.11334 | 129.3196 | 152.0817 | 4.1327 | 0.030741 | 140.7006 | 11.381 | 136.907 | 1.0469 | 0.084681 | 1.0467 | 0.084664
244.36 | 20.6132 | 0.34928 | 0.11204 | 130.2709 | 150.8841 | 3.1814 | 0.023665 | 140.5775 | 10.3066 | 137.142 | 1.046 | 0.076687 | 1.0458 | 0.076671
244.38 | 18.2256 | 0.34928 | 0.11016 | 131.3112 | 149.5368 | 2.1411 | 0.015927 | 140.424 | 9.1128 | 137.3864 | 1.0448 | 0.067804 | 1.0446 | 0.067791
244.4 | 15.6788 | 0.34947 | 0.10821 | 133.3774 | 149.0562 | 1.0749 | 0.0079957 | 141.2168 | 7.8394 | 138.6037 | 1.0507 | 0.058329 | 1.0505 | 0.058318
244.42 | 12.7871 | 0.34928 | 0.10627 | 133.3049 | 146.092 | 0.1474 | 0.0010964 | 139.6984 | 6.3935 | 137.5673 | 1.0394 | 0.047571 | 1.0392 | 0.047562
244.44 | 9.5505 | 0.34871 | 0.1036 | 134.5467 | 144.0972 | -1.0944 | -0.0081408 | 139.322 | 4.7753 | 137.7302 | 1.0366 | 0.03553 | 1.0364 | 0.035523
244.46 | 6.314 | 0.34833 | 0.10107 | 136.5046 | 142.8186 | -2.0523 | -0.015266 | 139.6616 | 3.157 | 138.6093 | 1.0392 | 0.02349 | 1.0389 | 0.023485
244.48 | 3.1835 | 0.34813 | 0.097897 | 137.6645 | 140.848 | -3.2122 | -0.023894 | 139.2563 | 1.5918 | 138.7257 | 1.0361 | 0.011843 | 1.0359 | 0.011841
244.5 | -0.079588 | 0.34756 | 0.095156 | 138.6753 | 138.5957 | -4.223 | -0.031413 | 138.6355 | -0.039794 | 138.6488 | 1.0315 | -0.00029609 | 1.0313 | -0.00029603
244.52 | -3.7937 | 0.3468 | 0.091837 | 139.6743 | 135.8806 | -5.222 | -0.038844 | 137.7775 | -1.8968 | 138.4097 | 1.0251 | -0.014113 | 1.0249 | -0.014111
244.54 | -7.0568 | 0.34603 | 0.088591 | 140.6129 | 133.5561 | -6.1606 | -0.045826 | 137.0845 | -3.5284 | 138.2606 | 1.02 | -0.026253 | 1.0198 | -0.026248
244.56 | -10.4525 | 0.34507 | 0.085272 | 141.5195 | 131.067 | -7.0672 | -0.05257 | 136.2932 | -5.2263 | 138.0353 | 1.0141 | -0.038886 | 1.0139 | -0.038878
244.58 | -13.1055 | 0.3445 | 0.082242 | 142.108 | 129.0025 | -7.6557 | -0.056947 | 135.5553 | -6.5527 | 137.7395 | 1.0086 | -0.048756 | 1.0084 | -0.048746
244.6 | -16.1563 | 0.34412 | 0.079212 | 143.7933 | 127.637 | -8.341 | -0.062045 | 135.7151 | -8.0782 | 138.4079 | 1.0098 | -0.060106 | 1.0096 | -0.060094
244.62 | -18.5439 | 0.34297 | 0.076254 | 144.3604 | 125.8165 | -8.9081 | -0.066263 | 135.0884 | -9.272 | 138.1791 | 1.0051 | -0.068988 | 1.0049 | -0.068975
244.64 | -20.7724 | 0.34182 | 0.073513 | 144.761 | 123.9886 | -9.3087 | -0.069243 | 134.3748 | -10.3862 | 137.8369 | 0.99982 | -0.077279 | 0.99962 | -0.077263
244.66 | -22.8947 | 0.34048 | 0.071132 | 145.0028 | 122.1081 | -9.5505 | -0.071042 | 133.5554 | -11.4474 | 137.3712 | 0.99372 | -0.085174 | 0.99353 | -0.085158
244.68 | -24.1416 | 0.33933 | 0.069184 | 144.9578 | 120.8162 | -9.5055 | -0.070707 | 132.887 | -12.0708 | 136.9106 | 0.98875 | -0.089813 | 0.98855 | -0.089795
244.7 | -25.3885 | 0.33818 | 0.067381 | 144.9834 | 119.5949 | -9.5311 | -0.070898 | 132.2892 | -12.6942 | 136.5206 | 0.9843 | -0.094452 | 0.98411 | -0.094433
244.72 | -26.2109 | 0.33761 | 0.06601 | 144.7247 | 118.5138 | -9.2724 | -0.068973 | 131.6192 | -13.1055 | 135.9877 | 0.97932 | -0.097511 | 0.97912 | -0.097492
244.74 | -27.0068 | 0.33723 | 0.065072 | 144.3968 | 117.39 | -8.9445 | -0.066534 | 130.8934 | -13.5034 | 135.3945 | 0.97391 | -0.10047 | 0.97372 | -0.10045
244.76 | -26.768 | 0.33627 | 0.064784 | 143.7362 | 116.9682 | -8.2839 | -0.06162 | 130.3522 | -13.384 | 134.8135 | 0.96989 | -0.099584 | 0.9697 | -0.099564
244.78 | -25.9987 | 0.33589 | 0.064856 | 143.0674 | 117.0687 | -7.6151 | -0.056645 | 130.0681 | -12.9993 | 134.4012 | 0.96777 | -0.096722 | 0.96758 | -0.096703
244.8 | -25.4946 | 0.33512 | 0.065144 | 142.4142 | 116.9196 | -6.9619 | -0.051787 | 129.6669 | -12.7473 | 133.916 | 0.96479 | -0.094847 | 0.9646 | -0.094828
244.82 | -24.5926 | 0.33474 | 0.066154 | 141.4965 | 116.9039 | -6.0442 | -0.04496 | 129.2002 | -12.2963 | 133.299 | 0.96132 | -0.091491 | 0.96113 | -0.091473
244.84 | -22.4968 | 0.33435 | 0.067669 | 140.5053 | 118.0085 | -5.053 | -0.037587 | 129.2569 | -11.2484 | 133.0064 | 0.96174 | -0.083694 | 0.96155 | -0.083677
244.86 | -20.9051 | 0.33416 | 0.069184 | 139.5389 | 118.6338 | -4.0866 | -0.030398 | 129.0864 | -10.4525 | 132.5705 | 0.96047 | -0.077772 | 0.96028 | -0.077757
244.88 | -18.2256 | 0.33397 | 0.070988 | 138.3317 | 120.1061 | -2.8794 | -0.021419 | 129.2189 | -9.1128 | 132.2565 | 0.96146 | -0.067804 | 0.96127 | -0.067791
244.9 | -15.2013 | 0.33397 | 0.073369 | 137.0867 | 121.8854 | -1.6344 | -0.012158 | 129.4861 | -7.6006 | 132.0196 | 0.96344 | -0.056553 | 0.96325 | -0.056541
244.92 | -13.132 | 0.33416 | 0.075317 | 136.2282 | 123.0962 | -0.7759 | -0.0057716 | 129.6622 | -6.566 | 131.8509 | 0.96475 | -0.048854 | 0.96456 | -0.048845
244.94 | -9.7628 | 0.33474 | 0.07813 | 134.9402 | 125.1774 | 0.5121 | 0.0038093 | 130.0588 | -4.8814 | 131.6859 | 0.9677 | -0.03632 | 0.96751 | -0.036313
244.96 | -6.5793 | 0.33531 | 0.080727 | 132.8721 | 126.2928 | 1.5802 | 0.011754 | 129.5825 | -3.2896 | 130.679 | 0.96416 | -0.024477 | 0.96397 | -0.024472
244.98 | -3.2366 | 0.33569 | 0.083901 | 131.6692 | 128.4326 | 2.7831 | 0.020702 | 130.0509 | -1.6183 | 130.5903 | 0.96765 | -0.012041 | 0.96746 | -0.012038
245 | -0.079588 | 0.33627 | 0.087076 | 130.6435 | 130.5639 | 3.8088 | 0.028332 | 130.6037 | -0.039794 | 130.617 | 0.97176 | -0.00029609 | 0.97157 | -0.00029603
245.02 | 3.21 | 0.33665 | 0.090322 | 129.7159 | 132.9259 | 4.7364 | 0.035232 | 131.3209 | 1.605 | 130.7859 | 0.9771 | 0.011942 | 0.9769 | 0.01194
245.04 | 6.5262 | 0.33761 | 0.093641 | 128.8069 | 135.3331 | 5.6454 | 0.041994 | 132.07 | 3.2631 | 130.9823 | 0.98267 | 0.024279 | 0.98248 | 0.024274
245.06 | 10.3199 | 0.33857 | 0.096959 | 127.9645 | 138.2844 | 6.4878 | 0.04826 | 133.1244 | 5.1599 | 131.4045 | 0.99051 | 0.038393 | 0.99032 | 0.038385
245.08 | 13.132 | 0.33971 | 0.10021 | 126.3025 | 139.4345 | 7.1498 | 0.053184 | 132.8685 | 6.566 | 130.6798 | 0.98861 | 0.048854 | 0.98842 | 0.048845
245.1 | 16.289 | 0.34029 | 0.10316 | 126.8022 | 143.0912 | 7.6501 | 0.056906 | 134.9467 | 8.1445 | 132.2319 | 1.0041 | 0.060599 | 1.0039 | 0.060587
245.12 | 18.597 | 0.34144 | 0.10598 | 125.524 | 144.121 | 7.9283 | 0.058975 | 134.8225 | 9.2985 | 131.723 | 1.0031 | 0.069186 | 1.003 | 0.069172
245.14 | 20.9316 | 0.34201 | 0.1085 | 125.2719 | 146.2035 | 8.1804 | 0.06085 | 135.7377 | 10.4658 | 132.2491 | 1.01 | 0.077871 | 1.0098 | 0.077856
245.16 | 23.0804 | 0.34316 | 0.11081 | 125.0508 | 148.1312 | 8.4015 | 0.062495 | 136.591 | 11.5402 | 132.7443 | 1.0163 | 0.085865 | 1.0161 | 0.085848
245.18 | 24.5661 | 0.34431 | 0.11261 | 125.1243 | 149.6904 | 8.328 | 0.061948 | 137.4073 | 12.283 | 133.313 | 1.0224 | 0.091392 | 1.0222 | 0.091374
245.2 | 25.7068 | 0.34526 | 0.11391 | 125.3533 | 151.0601 | 8.099 | 0.060245 | 138.2067 | 12.8534 | 133.9222 | 1.0283 | 0.095636 | 1.0281 | 0.095617
245.22 | 26.3435 | 0.34584 | 0.11507 | 125.5864 | 151.9299 | 7.8659 | 0.058511 | 138.7582 | 13.1718 | 134.3676 | 1.0324 | 0.098005 | 1.0322 | 0.097985
245.24 | 26.9537 | 0.3468 | 0.11593 | 125.9543 | 152.908 | 7.498 | 0.055774 | 139.4312 | 13.4769 | 134.9389 | 1.0374 | 0.10027 | 1.0372 | 0.10026
245.26 | 26.7945 | 0.34718 | 0.11637 | 126.4794 | 153.2739 | 6.9729 | 0.051868 | 139.8767 | 13.3973 | 135.4109 | 1.0408 | 0.099683 | 1.0405 | 0.099663
245.28 | 26.8211 | 0.34794 | 0.11637 | 126.9867 | 153.8078 | 6.4656 | 0.048095 | 140.3972 | 13.4105 | 135.9271 | 1.0446 | 0.099781 | 1.0444 | 0.099762
245.3 | 25.7068 | 0.34871 | 0.11608 | 127.5956 | 153.3024 | 5.8567 | 0.043565 | 140.449 | 12.8534 | 136.1645 | 1.045 | 0.095636 | 1.0448 | 0.095617
245.32 | 24.1947 | 0.34928 | 0.11499 | 128.4282 | 152.6229 | 5.0241 | 0.037372 | 140.5255 | 12.0973 | 136.4931 | 1.0456 | 0.09001 | 1.0454 | 0.089993
245.34 | 22.7621 | 0.34947 | 0.11362 | 129.3933 | 152.1554 | 4.059 | 0.030193 | 140.7743 | 11.381 | 136.9807 | 1.0474 | 0.084681 | 1.0472 | 0.084664
245.36 | 20.0296 | 0.34986 | 0.11196 | 130.4424 | 150.472 | 3.0099 | 0.022389 | 140.4572 | 10.0148 | 137.1189 | 1.0451 | 0.074515 | 1.0449 | 0.074501
245.38 | 18.2521 | 0.34986 | 0.11052 | 131.3649 | 149.617 | 2.0874 | 0.015527 | 140.491 | 9.1261 | 137.4489 | 1.0453 | 0.067903 | 1.0451 | 0.067889
245.4 | 15.6788 | 0.35005 | 0.10872 | 132.3564 | 148.0352 | 1.0959 | 0.0081519 | 140.1958 | 7.8394 | 137.5827 | 1.0431 | 0.058329 | 1.0429 | 0.058318
245.42 | 12.8136 | 0.35005 | 0.10655 | 134.3784 | 147.192 | 0.0739 | 0.00054971 | 140.7852 | 6.4068 | 138.6496 | 1.0475 | 0.04767 | 1.0473 | 0.047661
245.44 | 9.6832 | 0.34947 | 0.10374 | 135.5795 | 145.2627 | -1.1272 | -0.0083847 | 140.4211 | 4.8416 | 138.8072 | 1.0448 | 0.036024 | 1.0446 | 0.036017
245.46 | 6.5262 | 0.34909 | 0.10122 | 136.6506 | 143.1768 | -2.1983 | -0.016352 | 139.9137 | 3.2631 | 138.826 | 1.041 | 0.024279 | 1.0408 | 0.024274
245.48 | 3.157 | 0.34852 | 0.09833 | 137.7693 | 140.9263 | -3.317 | -0.024674 | 139.3478 | 1.5785 | 138.8216 | 1.0368 | 0.011745 | 1.0366 | 0.011742
245.5 | -0.23876 | 0.34813 | 0.095156 | 138.8898 | 138.651 | -4.4375 | -0.033009 | 138.7704 | -0.11938 | 138.8102 | 1.0325 | -0.00088826 | 1.0323 | -0.00088809
245.52 | -3.5019 | 0.34756 | 0.092126 | 139.7593 | 136.2574 | -5.307 | -0.039476 | 138.0084 | -1.7509 | 138.592 | 1.0269 | -0.013028 | 1.0267 | -0.013025
245.54 | -6.8711 | 0.3468 | 0.088879 | 140.597 | 133.7259 | -6.1447 | -0.045708 | 137.1615 | -3.4355 | 138.3066 | 1.0206 | -0.025562 | 1.0204 | -0.025557
245.56 | -10.1607 | 0.34584 | 0.085705 | 141.5201 | 131.3594 | -7.0678 | -0.052574 | 136.4397 | -5.0804 | 138.1332 | 1.0152 | -0.0378 | 1.015 | -0.037793
245.58 | -13.2646 | 0.34526 | 0.082531 | 142.1974 | 128.9328 | -7.7451 | -0.057612 | 135.5651 | -6.6323 | 137.7759 | 1.0087 | -0.049348 | 1.0085 | -0.049338
245.6 | -15.7053 | 0.34412 | 0.079429 | 143.8342 | 128.1289 | -8.3819 | -0.062349 | 135.9815 | -7.8527 | 138.5991 | 1.0118 | -0.058428 | 1.0116 | -0.058416
245.62 | -18.3848 | 0.34297 | 0.076399 | 144.4315 | 126.0467 | -8.9792 | -0.066792 | 135.2391 | -9.1924 | 138.3032 | 1.0062 | -0.068396 | 1.0061 | -0.068383
245.64 | -20.9846 | 0.34239 | 0.073657 | 144.7797 | 123.7951 | -9.3274 | -0.069382 | 134.2874 | -10.4923 | 137.7848 | 0.99917 | -0.078068 | 0.99897 | -0.078053
245.66 | -22.7886 | 0.34124 | 0.071277 | 145.021 | 122.2324 | -9.5687 | -0.071177 | 133.6267 | -11.3943 | 137.4248 | 0.99425 | -0.08478 | 0.99406 | -0.084763
245.68 | -24.1416 | 0.3401 | 0.069329 | 145.1107 | 120.9691 | -9.6584 | -0.071845 | 133.0399 | -12.0708 | 137.0635 | 0.98989 | -0.089813 | 0.98969 | -0.089795
245.7 | -25.3885 | 0.33952 | 0.067525 | 145.0292 | 119.6407 | -9.5769 | -0.071238 | 132.335 | -12.6942 | 136.5664 | 0.98464 | -0.094452 | 0.98445 | -0.094433
245.72 | -26.6884 | 0.33837 | 0.066154 | 144.8344 | 118.146 | -9.3821 | -0.069789 | 131.4902 | -13.3442 | 135.9383 | 0.97836 | -0.099288 | 0.97816 | -0.099268
245.74 | -27.0068 | 0.33742 | 0.065433 | 144.4418 | 117.435 | -8.9895 | -0.066869 | 130.9384 | -13.5034 | 135.4395 | 0.97425 | -0.10047 | 0.97406 | -0.10045
245.76 | -26.9537 | 0.33684 | 0.065072 | 143.8333 | 116.8796 | -8.381 | -0.062343 | 130.3564 | -13.4769 | 134.8487 | 0.96992 | -0.10027 | 0.96973 | -0.10026
245.78 | -26.2374 | 0.33627 | 0.064928 | 143.046 | 116.8086 | -7.5937 | -0.056486 | 129.9273 | -13.1187 | 134.3002 | 0.96673 | -0.09761 | 0.96654 | -0.097591
245.8 | -25.3089 | 0.3355 | 0.065433 | 142.3482 | 117.0393 | -6.8959 | -0.051296 | 129.6937 | -12.6545 | 133.9119 | 0.96499 | -0.094156 | 0.9648 | -0.094137
245.82 | -24.1416 | 0.33531 | 0.066443 | 141.4802 | 117.3386 | -6.0279 | -0.044839 | 129.4094 | -12.0708 | 133.433 | 0.96287 | -0.089813 | 0.96268 | -0.089795
245.84 | -22.4968 | 0.33493 | 0.067669 | 140.5635 | 118.0667 | -5.1112 | -0.03802 | 129.3151 | -11.2484 | 133.0646 | 0.96217 | -0.083694 | 0.96198 | -0.083677
245.86 | -20.6928 | 0.33474 | 0.069617 | 139.3374 | 118.6446 | -3.8851 | -0.0289 | 128.991 | -10.3464 | 132.4398 | 0.95976 | -0.076983 | 0.95957 | -0.076967
245.88 | -18.3848 | 0.33474 | 0.071493 | 138.2245 | 119.8397 | -2.7722 | -0.020621 | 129.0321 | -9.1924 | 132.0962 | 0.96007 | -0.068396 | 0.95988 | -0.068383
245.9 | -15.838 | 0.33474 | 0.073513 | 137.1761 | 121.3381 | -1.7238 | -0.012823 | 129.2571 | -7.919 | 131.8968 | 0.96174 | -0.058921 | 0.96155 | -0.05891
245.92 | -12.8402 | 0.33512 | 0.075461 | 136.1057 | 123.2655 | -0.6534 | -0.0048604 | 129.6856 | -6.4201 | 131.8256 | 0.96493 | -0.047769 | 0.96474 | -0.047759
245.94 | -10.2668 | 0.33531 | 0.078202 | 134.8799 | 124.6131 | 0.5724 | 0.0042578 | 129.7465 | -5.1334 | 131.4576 | 0.96538 | -0.038195 | 0.96519 | -0.038188
245.96 | -6.765 | 0.33589 | 0.080944 | 132.853 | 126.088 | 1.5993 | 0.011896 | 129.4705 | -3.3825 | 130.598 | 0.96333 | -0.025167 | 0.96314 | -0.025162
245.98 | -3.2631 | 0.33646 | 0.08419 | 131.6407 | 128.3776 | 2.8116 | 0.020914 | 130.0092 | -1.6315 | 130.553 | 0.96734 | -0.01214 | 0.96714 | -0.012137
246 | 0.10612 | 0.33684 | 0.087364 | 130.5048 | 130.6109 | 3.9475 | 0.029364 | 130.5579 | 0.053059 | 130.5402 | 0.97142 | 0.00039478 | 0.97123 | 0.00039471
246.02 | 3.1039 | 0.3378 | 0.090683 | 129.6606 | 132.7645 | 4.7917 | 0.035643 | 131.2126 | 1.552 | 130.6952 | 0.97629 | 0.011547 | 0.9761 | 0.011545
246.04 | 6.4201 | 0.33876 | 0.094001 | 128.8055 | 135.2256 | 5.6468 | 0.042004 | 132.0155 | 3.21 | 130.9455 | 0.98226 | 0.023884 | 0.98207 | 0.02388
246.06 | 10.0015 | 0.33933 | 0.097248 | 128.0087 | 138.0102 | 6.4436 | 0.047931 | 133.0095 | 5.0008 | 131.3425 | 0.98966 | 0.037208 | 0.98946 | 0.037201
246.08 | 13.4503 | 0.33971 | 0.10057 | 127.4154 | 140.8657 | 7.0369 | 0.052344 | 134.1406 | 6.7252 | 131.8988 | 0.99808 | 0.050039 | 0.99788 | 0.050029
246.1 | 16.1563 | 0.34144 | 0.10345 | 126.878 | 143.0343 | 7.5743 | 0.056342 | 134.9562 | 8.0782 | 132.2634 | 1.0041 | 0.060106 | 1.0039 | 0.060094
246.12 | 18.2787 | 0.34201 | 0.10612 | 125.5087 | 143.7874 | 7.9436 | 0.059089 | 134.648 | 9.1393 | 131.6016 | 1.0019 | 0.068001 | 1.0017 | 0.067988
246.14 | 20.6663 | 0.34316 | 0.10879 | 126.3103 | 146.9766 | 8.142 | 0.060565 | 136.6434 | 10.3331 | 133.1991 | 1.0167 | 0.076884 | 1.0165 | 0.076869
246.16 | 22.656 | 0.34412 | 0.11095 | 125.2518 | 147.9078 | 8.2005 | 0.061 | 136.5798 | 11.328 | 132.8038 | 1.0162 | 0.084286 | 1.016 | 0.084269
246.18 | 24.6191 | 0.34469 | 0.1129 | 125.2128 | 149.8319 | 8.2395 | 0.06129 | 137.5224 | 12.3096 | 133.4192 | 1.0232 | 0.09159 | 1.023 | 0.091572
246.2 | 25.7599 | 0.34526 | 0.1142 | 125.3788 | 151.1387 | 8.0735 | 0.060055 | 138.2588 | 12.88 | 133.9654 | 1.0287 | 0.095834 | 1.0285 | 0.095815
246.22 | 26.3701 | 0.34699 | 0.11543 | 125.7233 | 152.0934 | 7.729 | 0.057493 | 138.9083 | 13.185 | 134.5133 | 1.0336 | 0.098104 | 1.0333 | 0.098084
246.24 | 26.8476 | 0.34737 | 0.11622 | 126.0973 | 152.9449 | 7.355 | 0.054711 | 139.5211 | 13.4238 | 135.0465 | 1.0381 | 0.09988 | 1.0379 | 0.09986
246.26 | 27.2721 | 0.34813 | 0.11665 | 126.5046 | 153.7767 | 6.9477 | 0.051681 | 140.1406 | 13.636 | 135.5953 | 1.0427 | 0.10146 | 1.0425 | 0.10144
246.28 | 26.5558 | 0.3489 | 0.11665 | 127.1351 | 153.6909 | 6.3172 | 0.046991 | 140.413 | 13.2779 | 135.987 | 1.0447 | 0.098794 | 1.0445 | 0.098775
246.3 | 25.6803 | 0.34928 | 0.11622 | 127.8266 | 153.5069 | 5.6257 | 0.041847 | 140.6668 | 12.8402 | 136.3867 | 1.0466 | 0.095537 | 1.0464 | 0.095519
246.32 | 24.4334 | 0.34947 | 0.11507 | 128.6483 | 153.0817 | 4.804 | 0.035735 | 140.865 | 12.2167 | 136.7928 | 1.0481 | 0.090899 | 1.0479 | 0.090881
246.34 | 22.6825 | 0.35024 | 0.11391 | 129.4605 | 152.143 | 3.9918 | 0.029693 | 140.8018 | 11.3413 | 137.0213 | 1.0476 | 0.084385 | 1.0474 | 0.084368
246.36 | 20.0826 | 0.35024 | 0.11196 | 130.6304 | 150.713 | 2.8219 | 0.020991 | 140.6717 | 10.0413 | 137.3246 | 1.0467 | 0.074713 | 1.0465 | 0.074698
246.38 | 18.3582 | 0.35043 | 0.11052 | 131.4579 | 149.8161 | 1.9944 | 0.014835 | 140.637 | 9.1791 | 137.5773 | 1.0464 | 0.068297 | 1.0462 | 0.068284
246.4 | 15.6788 | 0.35043 | 0.10872 | 132.4288 | 148.1076 | 1.0235 | 0.0076134 | 140.2682 | 7.8394 | 137.6551 | 1.0437 | 0.058329 | 1.0435 | 0.058318
246.42 | 13.0524 | 0.35043 | 0.10655 | 133.395 | 146.4474 | 0.0573 | 0.00042623 | 139.9212 | 6.5262 | 137.7458 | 1.0411 | 0.048558 | 1.0409 | 0.048549
246.44 | 9.524 | 0.35024 | 0.10388 | 135.5574 | 145.0814 | -1.1051 | -0.0082204 | 140.3194 | 4.762 | 138.7321 | 1.044 | 0.035432 | 1.0438 | 0.035425
246.46 | 6.5527 | 0.34928 | 0.10114 | 136.7568 | 143.3095 | -2.3045 | -0.017142 | 140.0332 | 3.2764 | 138.941 | 1.0419 | 0.024378 | 1.0417 | 0.024373
246.48 | 3.2896 | 0.34909 | 0.098474 | 137.7736 | 141.0632 | -3.3213 | -0.024706 | 139.4184 | 1.6448 | 138.8701 | 1.0373 | 0.012238 | 1.0371 | 0.012236
246.5 | -0.451 | 0.34852 | 0.095444 | 138.7645 | 138.3135 | -4.3122 | -0.032077 | 138.539 | -0.2255 | 138.6142 | 1.0308 | -0.0016778 | 1.0306 | -0.0016775
246.52 | -3.4223 | 0.34775 | 0.092126 | 139.8554 | 136.4331 | -5.4031 | -0.040191 | 138.1443 | -1.7111 | 138.7146 | 1.0279 | -0.012732 | 1.0277 | -0.012729
246.54 | -6.8445 | 0.34737 | 0.088879 | 140.6905 | 133.846 | -6.2382 | -0.046403 | 137.2682 | -3.4223 | 138.409 | 1.0213 | -0.025463 | 1.0211 | -0.025458
246.56 | -9.9219 | 0.34699 | 0.085705 | 141.6225 | 131.7006 | -7.1702 | -0.053336 | 136.6615 | -4.961 | 138.3152 | 1.0168 | -0.036912 | 1.0166 | -0.036905
246.58 | -12.9728 | 0.34546 | 0.082531 | 142.3214 | 129.3486 | -7.8691 | -0.058535 | 135.835 | -6.4864 | 137.9971 | 1.0107 | -0.048262 | 1.0105 | -0.048253
246.6 | -15.7584 | 0.34488 | 0.079429 | 142.9111 | 127.1527 | -8.4588 | -0.062921 | 135.0319 | -7.8792 | 137.6583 | 1.0047 | -0.058625 | 1.0045 | -0.058614
246.62 | -18.6766 | 0.34373 | 0.076543 | 144.543 | 125.8664 | -9.0907 | -0.067622 | 135.2047 | -9.3383 | 138.3175 | 1.006 | -0.069482 | 1.0058 | -0.069468
246.64 | -21.0377 | 0.34278 | 0.073946 | 144.8344 | 123.7967 | -9.3821 | -0.069789 | 134.3156 | -10.5188 | 137.8218 | 0.99938 | -0.078266 | 0.99918 | -0.07825
246.66 | -22.3907 | 0.3422 | 0.071565 | 145.0347 | 122.644 | -9.5824 | -0.071279 | 133.8394 | -11.1953 | 137.5711 | 0.99583 | -0.083299 | 0.99564 | -0.083283
246.68 | -24.3273 | 0.34163 | 0.069473 | 145.299 | 120.9717 | -9.8467 | -0.073245 | 133.1353 | -12.1637 | 137.1899 | 0.9906 | -0.090504 | 0.9904 | -0.090486
246.7 | -25.813 | 0.33991 | 0.067814 | 145.1912 | 119.3782 | -9.7389 | -0.072443 | 132.2847 | -12.9065 | 136.5869 | 0.98427 | -0.096031 | 0.98407 | -0.096012
246.72 | -26.715 | 0.33933 | 0.066587 | 144.9467 | 118.2317 | -9.4944 | -0.070625 | 131.5892 | -13.3575 | 136.0417 | 0.97909 | -0.099387 | 0.9789 | -0.099367
246.74 | -27.0864 | 0.33818 | 0.065649 | 144.6025 | 117.5161 | -9.1502 | -0.068064 | 131.0593 | -13.5432 | 135.5737 | 0.97515 | -0.10077 | 0.97496 | -0.10075
246.76 | -26.7415 | 0.33742 | 0.065289 | 143.9333 | 117.1918 | -8.481 | -0.063086 | 130.5626 | -13.3707 | 135.0195 | 0.97145 | -0.099485 | 0.97126 | -0.099466
246.78 | -26.5027 | 0.33684 | 0.065217 | 143.3478 | 116.8451 | -7.8955 | -0.058731 | 130.0964 | -13.2514 | 134.5136 | 0.96798 | -0.098597 | 0.96779 | -0.098578
246.8 | -25.6273 | 0.33646 | 0.065433 | 142.5964 | 116.9691 | -7.1441 | -0.053142 | 129.7828 | -12.8136 | 134.054 | 0.96565 | -0.09534 | 0.96546 | -0.095321
246.82 | -24.3008 | 0.33569 | 0.066515 | 141.6592 | 117.3584 | -6.2069 | -0.04617 | 129.5088 | -12.1504 | 133.5589 | 0.96361 | -0.090405 | 0.96342 | -0.090387
246.84 | -22.7356 | 0.3355 | 0.068102 | 140.6064 | 117.8708 | -5.1541 | -0.038339 | 129.2386 | -11.3678 | 133.0279 | 0.9616 | -0.084582 | 0.96141 | -0.084566
246.86 | -20.6663 | 0.33512 | 0.069689 | 139.5587 | 118.8924 | -4.1064 | -0.030546 | 129.2256 | -10.3331 | 132.6699 | 0.96151 | -0.076884 | 0.96132 | -0.076869
246.88 | -18.2521 | 0.33512 | 0.071277 | 138.4919 | 120.2398 | -3.0396 | -0.02261 | 129.3658 | -9.1261 | 132.4079 | 0.96255 | -0.067903 | 0.96236 | -0.067889
246.9 | -15.7584 | 0.33512 | 0.073369 | 137.3369 | 121.5785 | -1.8846 | -0.014019 | 129.4577 | -7.8792 | 132.0841 | 0.96323 | -0.058625 | 0.96304 | -0.058614
246.92 | -12.9728 | 0.33512 | 0.075605 | 136.2018 | 123.229 | -0.7495 | -0.0055752 | 129.7154 | -6.4864 | 131.8775 | 0.96515 | -0.048262 | 0.96496 | -0.048253
246.94 | -9.4444 | 0.33589 | 0.078202 | 133.9229 | 124.4785 | 0.5294 | 0.003938 | 129.2007 | -4.7222 | 130.7748 | 0.96132 | -0.035136 | 0.96113 | -0.035129
246.96 | -6.7915 | 0.33627 | 0.081232 | 132.7421 | 125.9506 | 1.7102 | 0.012721 | 129.3464 | -3.3957 | 130.4783 | 0.9624 | -0.025266 | 0.96221 | -0.025261
246.98 | -3.3162 | 0.33684 | 0.084046 | 131.7425 | 128.4263 | 2.7098 | 0.020157 | 130.0844 | -1.6581 | 130.6371 | 0.9679 | -0.012337 | 0.9677 | -0.012335
247 | 0 | 0.33742 | 0.087364 | 130.7355 | 130.7355 | 3.7168 | 0.027648 | 130.7355 | 0 | 130.7355 | 0.97274 | 0 | 0.97255 | 0
247.02 | 3.608 | 0.33799 | 0.090827 | 129.7301 | 133.3381 | 4.7222 | 0.035126 | 131.5341 | 1.804 | 130.9328 | 0.97868 | 0.013423 | 0.97849 | 0.01342
247.04 | 6.7915 | 0.33895 | 0.094074 | 128.8365 | 135.628 | 5.6158 | 0.041773 | 132.2322 | 3.3957 | 131.1003 | 0.98388 | 0.025266 | 0.98368 | 0.025261
247.06 | 10.2138 | 0.33991 | 0.097392 | 128.0569 | 138.2707 | 6.3954 | 0.047573 | 133.1638 | 5.1069 | 131.4615 | 0.99081 | 0.037998 | 0.99061 | 0.03799
247.08 | 12.9463 | 0.34048 | 0.10042 | 127.4443 | 140.3906 | 7.008 | 0.052129 | 133.9174 | 6.4731 | 131.7597 | 0.99642 | 0.048163 | 0.99622 | 0.048154
247.1 | 15.5992 | 0.34163 | 0.10345 | 125.9247 | 141.5239 | 7.5276 | 0.055995 | 133.7243 | 7.7996 | 131.1244 | 0.99498 | 0.058033 | 0.99478 | 0.058022
247.12 | 18.3582 | 0.34278 | 0.10634 | 125.4152 | 143.7734 | 8.0371 | 0.059784 | 134.5943 | 9.1791 | 131.5346 | 1.0015 | 0.068297 | 1.0013 | 0.068284
247.14 | 21.0377 | 0.34335 | 0.10886 | 125.1942 | 146.2319 | 8.2581 | 0.061428 | 135.713 | 10.5188 | 132.2068 | 1.0098 | 0.078266 | 1.0096 | 0.07825
247.16 | 23.0274 | 0.34431 | 0.1111 | 125.084 | 148.1114 | 8.3683 | 0.062248 | 136.5977 | 11.5137 | 132.7598 | 1.0164 | 0.085668 | 1.0162 | 0.085651
247.18 | 24.3804 | 0.34546 | 0.1129 | 125.0595 | 149.4399 | 8.3928 | 0.06243 | 137.2497 | 12.1902 | 133.1863 | 1.0212 | 0.090701 | 1.021 | 0.090683
247.2 | 25.1232 | 0.34603 | 0.11427 | 125.2998 | 150.423 | 8.1525 | 0.060643 | 137.8614 | 12.5616 | 133.6742 | 1.0258 | 0.093465 | 1.0256 | 0.093446
247.22 | 26.3435 | 0.34718 | 0.11557 | 125.3818 | 151.7253 | 8.0705 | 0.060033 | 138.5536 | 13.1718 | 134.163 | 1.0309 | 0.098005 | 1.0307 | 0.097985
247.24 | 26.6884 | 0.34813 | 0.11637 | 125.8685 | 152.5569 | 7.5838 | 0.056413 | 139.2127 | 13.3442 | 134.7646 | 1.0358 | 0.099288 | 1.0356 | 0.099268
247.26 | 26.768 | 0.34852 | 0.11673 | 126.358 | 153.126 | 7.0943 | 0.052771 | 139.742 | 13.384 | 135.2807 | 1.0398 | 0.099584 | 1.0395 | 0.099564
247.28 | 26.1578 | 0.34928 | 0.1168 | 126.9669 | 153.1247 | 6.4854 | 0.048242 | 140.0458 | 13.0789 | 135.6862 | 1.042 | 0.097314 | 1.0418 | 0.097295
247.3 | 25.6538 | 0.34986 | 0.11629 | 127.6609 | 153.3147 | 5.7914 | 0.04308 | 140.4878 | 12.8269 | 136.2122 | 1.0453 | 0.095439 | 1.0451 | 0.09542
247.32 | 24.5926 | 0.35043 | 0.11528 | 128.4413 | 153.0339 | 5.011 | 0.037275 | 140.7376 | 12.2963 | 136.6388 | 1.0472 | 0.091491 | 1.047 | 0.091473
247.34 | 22.4968 | 0.35062 | 0.11398 | 129.2923 | 151.7891 | 4.16 | 0.030944 | 140.5407 | 11.2484 | 136.7912 | 1.0457 | 0.083694 | 1.0455 | 0.083677
247.36 | 20.852 | 0.35081 | 0.11247 | 130.2796 | 151.1316 | 3.1727 | 0.0236 | 140.7056 | 10.426 | 137.2303 | 1.0469 | 0.077575 | 1.0467 | 0.07756
247.38 | 17.9603 | 0.35101 | 0.11067 | 131.4166 | 149.3769 | 2.0357 | 0.015143 | 140.3968 | 8.9802 | 137.4034 | 1.0446 | 0.066817 | 1.0444 | 0.066804
247.4 | 15.5992 | 0.3512 | 0.10886 | 132.33 | 147.9292 | 1.1223 | 0.0083483 | 140.1296 | 7.7996 | 137.5297 | 1.0426 | 0.058033 | 1.0424 | 0.058022
247.42 | 12.8667 | 0.35101 | 0.10655 | 133.3839 | 146.2506 | 0.0684 | 0.0005088 | 139.8172 | 6.4333 | 137.6728 | 1.0403 | 0.047867 | 1.0401 | 0.047858
247.44 | 9.8424 | 0.35043 | 0.10432 | 134.4335 | 144.2759 | -0.9812 | -0.0072987 | 139.3547 | 4.9212 | 137.7143 | 1.0369 | 0.036616 | 1.0367 | 0.036609
247.46 | 6.5527 | 0.35024 | 0.10136 | 136.6457 | 143.1984 | -2.1934 | -0.016316 | 139.9221 | 3.2764 | 138.8299 | 1.0411 | 0.024378 | 1.0409 | 0.024373
247.48 | 3.2896 | 0.34986 | 0.098763 | 137.6024 | 140.892 | -3.1501 | -0.023432 | 139.2472 | 1.6448 | 138.6989 | 1.0361 | 0.012238 | 1.0359 | 0.012236
247.5 | -0.37141 | 0.34928 | 0.095589 | 138.7401 | 138.3687 | -4.2878 | -0.031895 | 138.5544 | -0.1857 | 138.6163 | 1.0309 | -0.0013817 | 1.0307 | -0.0013815
247.52 | -3.5549 | 0.34871 | 0.092342 | 139.8333 | 136.2784 | -5.381 | -0.040027 | 138.0558 | -1.7775 | 138.6483 | 1.0272 | -0.013225 | 1.027 | -0.013223
247.54 | -6.8711 | 0.34775 | 0.089312 | 140.6628 | 133.7917 | -6.2105 | -0.046197 | 137.2273 | -3.4355 | 138.3724 | 1.021 | -0.025562 | 1.0208 | -0.025557
247.56 | -9.7893 | 0.34699 | 0.086066 | 141.4351 | 131.6458 | -6.9828 | -0.051942 | 136.5405 | -4.8946 | 138.172 | 1.0159 | -0.036419 | 1.0157 | -0.036412
247.58 | -13.0524 | 0.34641 | 0.082964 | 142.2929 | 129.2405 | -7.8406 | -0.058323 | 135.7667 | -6.5262 | 137.9421 | 1.0102 | -0.048558 | 1.01 | -0.048549
247.6 | -15.5992 | 0.34603 | 0.079861 | 142.8495 | 127.2503 | -8.3972 | -0.062463 | 135.0499 | -7.7996 | 137.6498 | 1.0048 | -0.058033 | 1.0046 | -0.058022
247.62 | -18.3582 | 0.34488 | 0.076976 | 143.5103 | 125.1521 | -9.058 | -0.067378 | 134.3312 | -9.1791 | 137.3909 | 0.99949 | -0.068297 | 0.9993 | -0.068284
247.64 | -20.9581 | 0.34373 | 0.074234 | 144.9138 | 123.9557 | -9.4615 | -0.07038 | 134.4347 | -10.4791 | 137.9278 | 1.0003 | -0.07797 | 1.0001 | -0.077954
247.66 | -22.3376 | 0.34258 | 0.071998 | 145.021 | 122.6834 | -9.5687 | -0.071177 | 133.8522 | -11.1688 | 137.5751 | 0.99593 | -0.083102 | 0.99573 | -0.083085
247.68 | -24.1681 | 0.34144 | 0.069906 | 145.1849 | 121.0168 | -9.7326 | -0.072397 | 133.1008 | -12.0841 | 137.1289 | 0.99034 | -0.089912 | 0.99014 | -0.089894
247.7 | -25.6538 | 0.34086 | 0.06803 | 145.1846 | 119.5308 | -9.7323 | -0.072394 | 132.3577 | -12.8269 | 136.6333 | 0.98481 | -0.095439 | 0.98462 | -0.09542
247.72 | -26.6884 | 0.34029 | 0.066804 | 144.9711 | 118.2827 | -9.5188 | -0.070806 | 131.6269 | -13.3442 | 136.075 | 0.97937 | -0.099288 | 0.97918 | -0.099268
247.74 | -27.1394 | 0.33914 | 0.065938 | 144.522 | 117.3826 | -9.0697 | -0.067466 | 130.9523 | -13.5697 | 135.4755 | 0.97435 | -0.10097 | 0.97416 | -0.10095
247.76 | -26.8211 | 0.33837 | 0.065577 | 143.8612 | 117.0401 | -8.4089 | -0.06255 | 130.4507 | -13.4105 | 134.9208 | 0.97062 | -0.099781 | 0.97043 | -0.099762
247.78 | -26.264 | 0.33761 | 0.065577 | 143.2584 | 116.9944 | -7.8061 | -0.058066 | 130.1264 | -13.132 | 134.5037 | 0.96821 | -0.097709 | 0.96802 | -0.097689
247.8 | -25.5477 | 0.33684 | 0.065866 | 142.5565 | 117.0088 | -7.1042 | -0.052845 | 129.7827 | -12.7738 | 134.0406 | 0.96565 | -0.095044 | 0.96546 | -0.095025
247.82 | -24.3273 | 0.33665 | 0.066876 | 141.7301 | 117.4028 | -6.2778 | -0.046698 | 129.5664 | -12.1637 | 133.621 | 0.96404 | -0.090504 | 0.96385 | -0.090486
247.84 | -22.7621 | 0.33646 | 0.068247 | 140.715 | 117.9529 | -5.2627 | -0.039147 | 129.334 | -11.381 | 133.1276 | 0.96231 | -0.084681 | 0.96212 | -0.084664
247.86 | -20.401 | 0.33608 | 0.07005 | 139.4449 | 119.0439 | -3.9926 | -0.029699 | 129.2444 | -10.2005 | 132.6446 | 0.96165 | -0.075897 | 0.96146 | -0.075882
247.88 | -18.3317 | 0.33589 | 0.071854 | 138.4747 | 120.143 | -3.0224 | -0.022482 | 129.3088 | -9.1659 | 132.3641 | 0.96212 | -0.068199 | 0.96193 | -0.068185
247.9 | -15.8645 | 0.33608 | 0.073874 | 137.3715 | 121.507 | -1.9192 | -0.014276 | 129.4393 | -7.9322 | 132.0833 | 0.9631 | -0.05902 | 0.96291 | -0.059008
247.92 | -12.9197 | 0.33646 | 0.076182 | 135.1667 | 122.247 | -0.7144 | -0.0053141 | 128.7068 | -6.4599 | 130.8601 | 0.95765 | -0.048065 | 0.95746 | -0.048055
247.94 | -10.2933 | 0.33684 | 0.078491 | 135.1016 | 124.8083 | 0.3507 | 0.0026087 | 129.9549 | -5.1467 | 131.6705 | 0.96693 | -0.038294 | 0.96674 | -0.038286
247.96 | -6.4201 | 0.33703 | 0.081449 | 132.8136 | 126.3935 | 1.6387 | 0.01219 | 129.6036 | -3.21 | 130.6736 | 0.96432 | -0.023884 | 0.96413 | -0.02388
247.98 | -3.4753 | 0.33761 | 0.084623 | 131.6734 | 128.1981 | 2.7789 | 0.020671 | 129.9357 | -1.7377 | 130.515 | 0.96679 | -0.012929 | 0.9666 | -0.012927
248 | -0.15918 | 0.33837 | 0.087653 | 130.7576 | 130.5984 | 3.6947 | 0.027483 | 130.678 | -0.079588 | 130.7045 | 0.97231 | -0.00059217 | 0.97212 | -0.00059206
248.02 | 3.3957 | 0.33914 | 0.090971 | 129.7892 | 133.1849 | 4.6631 | 0.034687 | 131.4871 | 1.6979 | 130.9211 | 0.97833 | 0.012633 | 0.97814 | 0.012631
248.04 | 6.6058 | 0.3401 | 0.09429 | 128.9617 | 135.5675 | 5.4906 | 0.040842 | 132.2646 | 3.3029 | 131.1636 | 0.98412 | 0.024575 | 0.98392 | 0.02457
248.06 | 10.0281 | 0.34067 | 0.097608 | 128.0562 | 138.0843 | 6.3961 | 0.047578 | 133.0702 | 5.014 | 131.3989 | 0.99011 | 0.037307 | 0.98992 | 0.0373
248.08 | 12.681 | 0.34124 | 0.10085 | 127.4352 | 140.1162 | 7.0171 | 0.052197 | 133.7757 | 6.3405 | 131.6622 | 0.99536 | 0.047177 | 0.99516 | 0.047167
248.1 | 15.8114 | 0.34239 | 0.10388 | 125.9531 | 141.7645 | 7.4992 | 0.055783 | 133.8588 | 7.9057 | 131.2236 | 0.99598 | 0.058823 | 0.99578 | 0.058811
248.12 | 18.8888 | 0.34335 | 0.10655 | 125.526 | 144.4148 | 7.9263 | 0.05896 | 134.9704 | 9.4444 | 131.8223 | 1.0042 | 0.070271 | 1.0041 | 0.070257
248.14 | 21.0377 | 0.3445 | 0.10915 | 125.3417 | 146.3794 | 8.1106 | 0.060331 | 135.8605 | 10.5188 | 132.3543 | 1.0109 | 0.078266 | 1.0107 | 0.07825
248.16 | 22.6825 | 0.34507 | 0.11124 | 125.1974 | 147.8799 | 8.2549 | 0.061405 | 136.5387 | 11.3413 | 132.7582 | 1.0159 | 0.084385 | 1.0157 | 0.084368
248.18 | 24.1416 | 0.34622 | 0.11312 | 125.097 | 149.2386 | 8.3553 | 0.062151 | 137.1678 | 12.0708 | 133.1442 | 1.0206 | 0.089813 | 1.0204 | 0.089795
248.2 | 25.813 | 0.3468 | 0.11456 | 125.338 | 151.151 | 8.1143 | 0.060359 | 138.2445 | 12.9065 | 133.9423 | 1.0286 | 0.096031 | 1.0284 | 0.096012
248.22 | 26.317 | 0.34775 | 0.11593 | 125.5123 | 151.8293 | 7.94 | 0.059062 | 138.6708 | 13.1585 | 134.2846 | 1.0318 | 0.097906 | 1.0316 | 0.097887
248.24 | 26.6884 | 0.34871 | 0.11665 | 125.8859 | 152.5743 | 7.5664 | 0.056283 | 139.2301 | 13.3442 | 134.782 | 1.0359 | 0.099288 | 1.0357 | 0.099268
248.26 | 26.5293 | 0.34947 | 0.11694 | 126.4807 | 153.01 | 6.9716 | 0.051859 | 139.7453 | 13.2646 | 135.3238 | 1.0398 | 0.098696 | 1.0396 | 0.098676
248.28 | 26.5027 | 0.34986 | 0.11694 | 126.9636 | 153.4663 | 6.4887 | 0.048267 | 140.215 | 13.2514 | 135.7978 | 1.0433 | 0.098597 | 1.0431 | 0.098578
248.3 | 25.362 | 0.35062 | 0.11651 | 127.7601 | 153.1221 | 5.6922 | 0.042342 | 140.4411 | 12.681 | 136.2141 | 1.045 | 0.094353 | 1.0447 | 0.094334
248.32 | 24.5661 | 0.35081 | 0.11564 | 128.504 | 153.0701 | 4.9483 | 0.036808 | 140.787 | 12.283 | 136.6927 | 1.0475 | 0.091392 | 1.0473 | 0.091374
248.34 | 22.3376 | 0.35139 | 0.11427 | 129.4498 | 151.7874 | 4.0025 | 0.029773 | 140.6186 | 11.1688 | 136.8957 | 1.0463 | 0.083102 | 1.0461 | 0.083085
248.36 | 20.7724 | 0.35158 | 0.11276 | 130.3226 | 151.095 | 3.1297 | 0.02328 | 140.7088 | 10.3862 | 137.2467 | 1.0469 | 0.077279 | 1.0467 | 0.077263
248.38 | 18.3582 | 0.35177 | 0.11095 | 131.4327 | 149.7909 | 2.0196 | 0.015023 | 140.6118 | 9.1791 | 137.5521 | 1.0462 | 0.068297 | 1.046 | 0.068284
248.4 | 15.7053 | 0.35177 | 0.10886 | 132.465 | 148.1703 | 0.9873 | 0.0073441 | 140.3177 | 7.8527 | 137.7001 | 1.044 | 0.058428 | 1.0438 | 0.058416
248.42 | 12.681 | 0.35177 | 0.10691 | 133.5041 | 146.1851 | -0.0518 | -0.00038532 | 139.8446 | 6.3405 | 137.7311 | 1.0405 | 0.047177 | 1.0403 | 0.047167
248.44 | 9.7097 | 0.35158 | 0.10453 | 134.5103 | 144.22 | -1.058 | -0.00787 | 139.3652 | 4.8549 | 137.7469 | 1.0369 | 0.036123 | 1.0367 | 0.036115
248.46 | 6.4466 | 0.35081 | 0.10179 | 135.631 | 142.0776 | -2.1787 | -0.016206 | 138.8543 | 3.2233 | 137.7799 | 1.0331 | 0.023983 | 1.0329 | 0.023978
248.48 | 3.4753 | 0.35043 | 0.098835 | 137.7108 | 141.1861 | -3.2585 | -0.024239 | 139.4485 | 1.7377 | 138.8692 | 1.0376 | 0.012929 | 1.0374 | 0.012927
248.5 | -0.37141 | 0.34967 | 0.095877 | 138.7134 | 138.342 | -4.2611 | -0.031696 | 138.5277 | -0.1857 | 138.5896 | 1.0307 | -0.0013817 | 1.0305 | -0.0013815
248.52 | -3.8467 | 0.34928 | 0.092631 | 139.8112 | 135.9645 | -5.3589 | -0.039863 | 137.8878 | -1.9234 | 138.529 | 1.026 | -0.014311 | 1.0258 | -0.014308
248.54 | -6.818 | 0.34852 | 0.089312 | 140.7719 | 133.9539 | -6.3196 | -0.047009 | 137.3629 | -3.409 | 138.4992 | 1.0221 | -0.025365 | 1.0218 | -0.02536
248.56 | -10.0281 | 0.34775 | 0.086138 | 141.6108 | 131.5827 | -7.1585 | -0.053249 | 136.5968 | -5.014 | 138.2681 | 1.0164 | -0.037307 | 1.0162 | -0.0373
248.58 | -12.9728 | 0.34718 | 0.083108 | 142.3066 | 129.3338 | -7.8543 | -0.058425 | 135.8202 | -6.4864 | 137.9823 | 1.0106 | -0.048262 | 1.0104 | -0.048253
248.6 | -15.7584 | 0.3468 | 0.080078 | 143.9344 | 128.176 | -8.4821 | -0.063095 | 136.0552 | -7.8792 | 138.6816 | 1.0123 | -0.058625 | 1.0121 | -0.058614
248.62 | -18.7562 | 0.34507 | 0.07712 | 144.5223 | 125.7661 | -9.07 | -0.067468 | 135.1442 | -9.3781 | 138.2702 | 1.0055 | -0.069778 | 1.0053 | -0.069764
248.64 | -21.0377 | 0.3445 | 0.074595 | 144.8553 | 123.8176 | -9.403 | -0.069945 | 134.3365 | -10.5188 | 137.8427 | 0.99953 | -0.078266 | 0.99934 | -0.07825
248.66 | -22.7621 | 0.34335 | 0.072142 | 145.1141 | 122.352 | -9.6618 | -0.07187 | 133.7331 | -11.381 | 137.5267 | 0.99504 | -0.084681 | 0.99485 | -0.084664
248.68 | -24.3539 | 0.34239 | 0.07005 | 145.2343 | 120.8804 | -9.782 | -0.072764 | 133.0574 | -12.1769 | 137.1163 | 0.99002 | -0.090603 | 0.98982 | -0.090585
248.7 | -25.5211 | 0.34182 | 0.068247 | 145.2639 | 119.7428 | -9.8116 | -0.072984 | 132.5033 | -12.7606 | 136.7569 | 0.98589 | -0.094945 | 0.9857 | -0.094927
248.72 | -26.6354 | 0.34124 | 0.067164 | 144.9612 | 118.3258 | -9.5089 | -0.070733 | 131.6435 | -13.3177 | 136.0827 | 0.9795 | -0.09909 | 0.9793 | -0.099071
248.74 | -27.1394 | 0.33971 | 0.066154 | 144.607 | 117.4676 | -9.1547 | -0.068098 | 131.0373 | -13.5697 | 135.5605 | 0.97499 | -0.10097 | 0.97479 | -0.10095
248.76 | -26.715 | 0.33933 | 0.065938 | 143.9012 | 117.1862 | -8.4489 | -0.062848 | 130.5437 | -13.3575 | 134.9962 | 0.97131 | -0.099387 | 0.97112 | -0.099367
248.78 | -26.264 | 0.33837 | 0.065866 | 143.3373 | 117.0733 | -7.885 | -0.058653 | 130.2053 | -13.132 | 134.5826 | 0.9688 | -0.097709 | 0.9686 | -0.097689
248.8 | -25.415 | 0.3378 | 0.066082 | 142.6182 | 117.2032 | -7.1659 | -0.053304 | 129.9107 | -12.7075 | 134.1465 | 0.9666 | -0.09455 | 0.96641 | -0.094532
248.82 | -24.3008 | 0.33761 | 0.067237 | 141.7025 | 117.4017 | -6.2502 | -0.046492 | 129.5521 | -12.1504 | 133.6022 | 0.96393 | -0.090405 | 0.96374 | -0.090387
248.84 | -22.8152 | 0.33723 | 0.068535 | 140.7581 | 117.9429 | -5.3058 | -0.039468 | 129.3505 | -11.4076 | 133.153 | 0.96243 | -0.084878 | 0.96224 | -0.084862
248.86 | -20.6132 | 0.33684 | 0.070339 | 139.4683 | 118.8551 | -4.016 | -0.029873 | 129.1617 | -10.3066 | 132.5972 | 0.96103 | -0.076687 | 0.96084 | -0.076671
248.88 | -18.2521 | 0.33684 | 0.071998 | 138.4963 | 120.2442 | -3.044 | -0.022643 | 129.3702 | -9.1261 | 132.4123 | 0.96258 | -0.067903 | 0.96239 | -0.067889
248.9 | -15.7584 | 0.33684 | 0.07409 | 137.3438 | 121.5854 | -1.8915 | -0.01407 | 129.4646 | -7.8792 | 132.091 | 0.96328 | -0.058625 | 0.96309 | -0.058614
248.92 | -12.8932 | 0.33703 | 0.076399 | 136.1646 | 123.2714 | -0.7123 | -0.0052985 | 129.718 | -6.4466 | 131.8669 | 0.96517 | -0.047966 | 0.96498 | -0.047957
248.94 | -9.9485 | 0.33742 | 0.078779 | 135.209 | 125.2605 | 0.2433 | 0.0018098 | 130.2348 | -4.9742 | 131.8928 | 0.96901 | -0.037011 | 0.96882 | -0.037004
248.96 | -6.4731 | 0.3378 | 0.081809 | 133.8788 | 127.4057 | 1.5735 | 0.011705 | 130.6422 | -3.2366 | 131.7211 | 0.97205 | -0.024082 | 0.97185 | -0.024077
248.98 | -3.3162 | 0.33857 | 0.084911 | 131.7836 | 128.4674 | 2.6687 | 0.019851 | 130.1255 | -1.6581 | 130.6782 | 0.9682 | -0.012337 | 0.96801 | -0.012335
249 | 0 | 0.33895 | 0.087797 | 130.7513 | 130.7513 | 3.701 | 0.02753 | 130.7513 | 0 | 130.7513 | 0.97286 | 0 | 0.97267 | 0
249.02 | 3.5284 | 0.33971 | 0.09126 | 129.7424 | 133.2708 | 4.7099 | 0.035035 | 131.5066 | 1.7642 | 130.9185 | 0.97848 | 0.013127 | 0.97828 | 0.013124
249.04 | 6.9507 | 0.34067 | 0.094579 | 128.9037 | 135.8544 | 5.5486 | 0.041274 | 132.379 | 3.4753 | 131.2206 | 0.98497 | 0.025858 | 0.98477 | 0.025853
249.06 | 10.0281 | 0.34124 | 0.097897 | 128.0767 | 138.1048 | 6.3756 | 0.047425 | 133.0907 | 5.014 | 131.4194 | 0.99026 | 0.037307 | 0.99007 | 0.0373
249.08 | 12.734 | 0.34182 | 0.101 | 127.5484 | 140.2824 | 6.9039 | 0.051355 | 133.9154 | 6.367 | 131.7931 | 0.9964 | 0.047374 | 0.9962 | 0.047365
249.1 | 15.7584 | 0.34335 | 0.10417 | 125.916 | 141.6744 | 7.5363 | 0.056059 | 133.7952 | 7.8792 | 131.1688 | 0.99551 | 0.058625 | 0.99531 | 0.058614
249.12 | 18.1991 | 0.34392 | 0.10684 | 125.6817 | 143.8808 | 7.7706 | 0.057802 | 134.7812 | 9.0995 | 131.7481 | 1.0028 | 0.067705 | 1.0026 | 0.067692
249.14 | 20.9846 | 0.34507 | 0.10944 | 125.3095 | 146.2941 | 8.1428 | 0.060571 | 135.8018 | 10.4923 | 132.3044 | 1.0104 | 0.078068 | 1.0102 | 0.078053
249.16 | 22.8417 | 0.34622 | 0.11139 | 125.231 | 148.0727 | 8.2213 | 0.061155 | 136.6518 | 11.4208 | 132.8449 | 1.0168 | 0.084977 | 1.0166 | 0.08496
249.18 | 24.062 | 0.3468 | 0.11334 | 125.2764 | 149.3384 | 8.1759 | 0.060817 | 137.3074 | 12.031 | 133.2971 | 1.0216 | 0.089517 | 1.0214 | 0.089499
249.2 | 25.4946 | 0.34737 | 0.11492 | 125.3083 | 150.8029 | 8.144 | 0.06058 | 138.0556 | 12.7473 | 133.8065 | 1.0272 | 0.094847 | 1.027 | 0.094828
249.22 | 26.5293 | 0.34871 | 0.11615 | 125.5933 | 152.1226 | 7.859 | 0.05846 | 138.8579 | 13.2646 | 134.4364 | 1.0332 | 0.098696 | 1.033 | 0.098676
249.24 | 26.8741 | 0.34967 | 0.1168 | 126.0333 | 152.9074 | 7.419 | 0.055187 | 139.4704 | 13.4371 | 134.9913 | 1.0377 | 0.099979 | 1.0375 | 0.099959
249.26 | 26.715 | 0.35005 | 0.11723 | 126.5794 | 153.2944 | 6.8729 | 0.051124 | 139.9369 | 13.3575 | 135.4844 | 1.0412 | 0.099387 | 1.041 | 0.099367
249.28 | 26.1313 | 0.35043 | 0.11723 | 127.1652 | 153.2965 | 6.2871 | 0.046767 | 140.2309 | 13.0657 | 135.8756 | 1.0434 | 0.097215 | 1.0432 | 0.097196
249.3 | 25.6007 | 0.3512 | 0.11665 | 127.8439 | 153.4446 | 5.6084 | 0.041718 | 140.6443 | 12.8004 | 136.3775 | 1.0465 | 0.095241 | 1.0463 | 0.095223
249.32 | 24.5926 | 0.35139 | 0.11593 | 128.6036 | 153.1962 | 4.8487 | 0.036067 | 140.8999 | 12.2963 | 136.8011 | 1.0484 | 0.091491 | 1.0482 | 0.091473
249.34 | 22.656 | 0.35215 | 0.11427 | 129.5799 | 152.2359 | 3.8724 | 0.028805 | 140.9079 | 11.328 | 137.1319 | 1.0484 | 0.084286 | 1.0482 | 0.084269
249.36 | 20.6663 | 0.35235 | 0.11305 | 130.4872 | 151.1535 | 2.9651 | 0.022056 | 140.8203 | 10.3331 | 137.376 | 1.0478 | 0.076884 | 1.0476 | 0.076869
249.38 | 18.3848 | 0.35235 | 0.1111 | 131.5541 | 149.9389 | 1.8982 | 0.01412 | 140.7465 | 9.1924 | 137.6824 | 1.0472 | 0.068396 | 1.047 | 0.068383
249.4 | 15.6788 | 0.35254 | 0.10915 | 132.5709 | 148.2497 | 0.8814 | 0.0065563 | 140.4103 | 7.8394 | 137.7972 | 1.0447 | 0.058329 | 1.0445 | 0.058318
249.42 | 12.681 | 0.35254 | 0.1072 | 133.5858 | 146.2668 | -0.1335 | -0.00099305 | 139.9263 | 6.3405 | 137.8128 | 1.0411 | 0.047177 | 1.0409 | 0.047167
249.44 | 10.2138 | 0.35235 | 0.10475 | 135.6133 | 145.8271 | -1.161 | -0.0086362 | 140.7202 | 5.1069 | 139.0179 | 1.047 | 0.037998 | 1.0468 | 0.03799
249.46 | 6.6323 | 0.35139 | 0.10208 | 136.7535 | 143.3858 | -2.3012 | -0.017118 | 140.0697 | 3.3162 | 138.9643 | 1.0422 | 0.024674 | 1.042 | 0.024669
249.48 | 3.157 | 0.35081 | 0.099051 | 137.9081 | 141.0651 | -3.4558 | -0.025706 | 139.4866 | 1.5785 | 138.9604 | 1.0379 | 0.011745 | 1.0376 | 0.011742
249.5 | 0 | 0.35043 | 0.096238 | 138.8384 | 138.8384 | -4.3861 | -0.032626 | 138.8384 | 0 | 138.8384 | 1.033 | 0 | 1.0328 | 0
249.52 | -3.5284 | 0.35005 | 0.092991 | 139.8063 | 136.2779 | -5.354 | -0.039826 | 138.0421 | -1.7642 | 138.6302 | 1.0271 | -0.013127 | 1.0269 | -0.013124
249.54 | -6.818 | 0.34928 | 0.089745 | 140.7727 | 133.9547 | -6.3204 | -0.047015 | 137.3637 | -3.409 | 138.5 | 1.0221 | -0.025365 | 1.0219 | -0.02536
249.56 | -10.1872 | 0.3489 | 0.086426 | 141.7427 | 131.5555 | -7.2904 | -0.05423 | 136.6491 | -5.0936 | 138.347 | 1.0167 | -0.037899 | 1.0165 | -0.037892
249.58 | -13.4238 | 0.34737 | 0.083108 | 143.4644 | 130.0406 | -8.0121 | -0.059598 | 136.7525 | -6.7119 | 138.9898 | 1.0175 | -0.04994 | 1.0173 | -0.04993
249.6 | -15.9441 | 0.34622 | 0.080294 | 143.9038 | 127.9597 | -8.4515 | -0.062867 | 135.9318 | -7.972 | 138.5891 | 1.0114 | -0.059316 | 1.0112 | -0.059304
249.62 | -18.4113 | 0.34565 | 0.077264 | 144.5521 | 126.1408 | -9.0998 | -0.067689 | 135.3464 | -9.2057 | 138.415 | 1.007 | -0.068495 | 1.0068 | -0.068481
249.64 | -20.8785 | 0.34507 | 0.074451 | 145.0218 | 124.1433 | -9.5695 | -0.071183 | 134.5825 | -10.4393 | 138.0623 | 1.0014 | -0.077674 | 1.0012 | -0.077658
249.66 | -22.7886 | 0.34392 | 0.072142 | 145.1094 | 122.3208 | -9.6571 | -0.071835 | 133.7151 | -11.3943 | 137.5132 | 0.99491 | -0.08478 | 0.99471 | -0.084763
249.68 | -24.5926 | 0.34278 | 0.070194 | 145.2726 | 120.68 | -9.8203 | -0.073049 | 132.9763 | -12.2963 | 137.0751 | 0.98941 | -0.091491 | 0.98922 | -0.091473
249.7 | -25.3354 | 0.34163 | 0.068535 | 145.1597 | 119.8243 | -9.7074 | -0.072209 | 132.492 | -12.6677 | 136.7146 | 0.98581 | -0.094254 | 0.98561 | -0.094236
249.72 | -26.2374 | 0.34105 | 0.06702 | 144.9843 | 118.7469 | -9.532 | -0.070904 | 131.8656 | -13.1187 | 136.2385 | 0.98115 | -0.09761 | 0.98095 | -0.097591
249.74 | -27.0068 | 0.3401 | 0.066154 | 144.6009 | 117.5941 | -9.1486 | -0.068052 | 131.0975 | -13.5034 | 135.5986 | 0.97543 | -0.10047 | 0.97524 | -0.10045
249.76 | -26.768 | 0.33952 | 0.065866 | 143.9981 | 117.2301 | -8.5458 | -0.063568 | 130.6141 | -13.384 | 135.0754 | 0.97184 | -0.099584 | 0.97164 | -0.099564
249.78 | -26.3435 | 0.33876 | 0.065794 | 143.3281 | 116.9846 | -7.8758 | -0.058585 | 130.1563 | -13.1718 | 134.5469 | 0.96843 | -0.098005 | 0.96824 | -0.097985
249.8 | -25.2558 | 0.33799 | 0.066154 | 142.5485 | 117.2927 | -7.0962 | -0.052786 | 129.9206 | -12.6279 | 134.1299 | 0.96668 | -0.093958 | 0.96649 | -0.09394
249.82 | -24.4865 | 0.33742 | 0.067237 | 141.6537 | 117.1672 | -6.2014 | -0.046129 | 129.4105 | -12.2432 | 133.4915 | 0.96288 | -0.091096 | 0.96269 | -0.091078
249.84 | -22.656 | 0.33723 | 0.068391 | 140.7767 | 118.1207 | -5.3244 | -0.039606 | 129.4487 | -11.328 | 133.2247 | 0.96317 | -0.084286 | 0.96298 | -0.084269
249.86 | -20.6132 | 0.33703 | 0.070339 | 139.4866 | 118.8734 | -4.0343 | -0.030009 | 129.18 | -10.3066 | 132.6155 | 0.96117 | -0.076687 | 0.96098 | -0.076671
249.88 | -18.2256 | 0.33684 | 0.072142 | 138.3834 | 120.1578 | -2.9311 | -0.021803 | 129.2706 | -9.1128 | 132.3082 | 0.96184 | -0.067804 | 0.96165 | -0.067791
249.9 | -15.7584 | 0.33684 | 0.07409 | 137.39 | 121.6316 | -1.9377 | -0.014414 | 129.5108 | -7.8792 | 132.1372 | 0.96363 | -0.058625 | 0.96344 | -0.058614
249.92 | -12.3626 | 0.33723 | 0.076471 | 136.1925 | 123.8299 | -0.7402 | -0.005506 | 130.0112 | -6.1813 | 132.0716 | 0.96735 | -0.045992 | 0.96716 | -0.045983
249.94 | -10.1607 | 0.3378 | 0.078779 | 135.0521 | 124.8914 | 0.4002 | 0.0029769 | 129.9717 | -5.0804 | 131.6652 | 0.96706 | -0.0378 | 0.96687 | -0.037793
249.96 | -6.8711 | 0.33818 | 0.081593 | 133.0392 | 126.1681 | 1.4131 | 0.010511 | 129.6037 | -3.4355 | 130.7488 | 0.96432 | -0.025562 | 0.96413 | -0.025557
249.98 | -3.2631 | 0.33876 | 0.084984 | 131.6738 | 128.4107 | 2.7785 | 0.020668 | 130.0423 | -1.6315 | 130.5861 | 0.96758 | -0.01214 | 0.96739 | -0.012137
250 | -0.1857 | 0.33914 | 0.087941 | 130.6893 | 130.5036 | 3.763 | 0.027991 | 130.5964 | -0.092852 | 130.6274 | 0.97171 | -0.00069087 | 0.97151 | -0.00069073
250.02 | 3.21 | 0.33991 | 0.09126 | 129.7123 | 132.9223 | 4.74 | 0.035259 | 131.3173 | 1.605 | 130.7823 | 0.97707 | 0.011942 | 0.97688 | 0.01194
250.04 | 6.6588 | 0.34086 | 0.094579 | 128.7835 | 135.4423 | 5.6688 | 0.042168 | 132.1129 | 3.3294 | 131.0031 | 0.98299 | 0.024773 | 0.98279 | 0.024768
250.06 | 9.7362 | 0.34182 | 0.097897 | 128.1008 | 137.837 | 6.3515 | 0.047246 | 132.9689 | 4.8681 | 131.3462 | 0.98936 | 0.036221 | 0.98916 | 0.036214
250.08 | 13.185 | 0.34239 | 0.10114 | 127.4572 | 140.6422 | 6.9951 | 0.052033 | 134.0497 | 6.5925 | 131.8522 | 0.9974 | 0.049052 | 0.9972 | 0.049042
250.1 | 15.9176 | 0.34335 | 0.10417 | 125.9445 | 141.8621 | 7.5078 | 0.055847 | 133.9033 | 7.9588 | 131.2504 | 0.99631 | 0.059217 | 0.99611 | 0.059206
250.12 | 18.3848 | 0.34392 | 0.10691 | 125.4681 | 143.8529 | 7.9842 | 0.059391 | 134.6605 | 9.1924 | 131.5964 | 1.0019 | 0.068396 | 1.0017 | 0.068383
250.14 | 21.0642 | 0.34488 | 0.10944 | 125.2413 | 146.3055 | 8.211 | 0.061078 | 135.7734 | 10.5321 | 132.2627 | 1.0102 | 0.078364 | 1.01 | 0.078349
250.16 | 22.4968 | 0.34622 | 0.11153 | 125.2215 | 147.7183 | 8.2308 | 0.061225 | 136.4699 | 11.2484 | 132.7204 | 1.0154 | 0.083694 | 1.0152 | 0.083677
250.18 | 24.2743 | 0.3468 | 0.11334 | 125.0781 | 149.3524 | 8.3742 | 0.062292 | 137.2152 | 12.1371 | 133.1695 | 1.021 | 0.090307 | 1.0208 | 0.090289
250.2 | 25.4946 | 0.34775 | 0.11499 | 125.261 | 150.7556 | 8.1913 | 0.060931 | 138.0083 | 12.7473 | 133.7592 | 1.0269 | 0.094847 | 1.0267 | 0.094828
250.22 | 26.6619 | 0.3489 | 0.11608 | 125.502 | 152.1639 | 7.9503 | 0.059139 | 138.8329 | 13.3309 | 134.3893 | 1.033 | 0.099189 | 1.0328 | 0.09917
250.24 | 27.1925 | 0.34967 | 0.11709 | 125.9006 | 153.0931 | 7.5517 | 0.056174 | 139.4968 | 13.5962 | 134.9648 | 1.0379 | 0.10116 | 1.0377 | 0.10114
250.26 | 27.0598 | 0.35024 | 0.11723 | 126.4362 | 153.496 | 7.0161 | 0.05219 | 139.9661 | 13.5299 | 135.4561 | 1.0414 | 0.10067 | 1.0412 | 0.10065
250.28 | 26.3435 | 0.35043 | 0.11738 | 127.1008 | 153.4443 | 6.3515 | 0.047246 | 140.2726 | 13.1718 | 135.882 | 1.0437 | 0.098005 | 1.0435 | 0.097985
250.3 | 25.3354 | 0.35158 | 0.11665 | 127.7701 | 153.1055 | 5.6822 | 0.042267 | 140.4378 | 12.6677 | 136.2152 | 1.0449 | 0.094254 | 1.0447 | 0.094236
250.32 | 24.513 | 0.35177 | 0.11586 | 128.5946 | 153.1076 | 4.8577 | 0.036134 | 140.8511 | 12.2565 | 136.7656 | 1.048 | 0.091195 | 1.0478 | 0.091177
250.34 | 22.6295 | 0.35215 | 0.11471 | 129.3911 | 152.0206 | 4.0612 | 0.030209 | 140.7058 | 11.3147 | 136.9343 | 1.0469 | 0.084187 | 1.0467 | 0.084171
250.36 | 20.8785 | 0.35254 | 0.11305 | 130.3893 | 151.2678 | 3.063 | 0.022784 | 140.8286 | 10.4393 | 137.3488 | 1.0478 | 0.077674 | 1.0476 | 0.077658
250.38 | 18.1725 | 0.35254 | 0.1111 | 131.5091 | 149.6816 | 1.9432 | 0.014455 | 140.5954 | 9.0863 | 137.5666 | 1.0461 | 0.067607 | 1.0459 | 0.067593
250.4 | 15.7053 | 0.35254 | 0.1093 | 132.4564 | 148.1617 | 0.9959 | 0.0074081 | 140.3091 | 7.8527 | 137.6915 | 1.044 | 0.058428 | 1.0438 | 0.058416
250.42 | 12.5749 | 0.35254 | 0.10706 | 133.5374 | 146.1123 | -0.0851 | -0.00063302 | 139.8248 | 6.2874 | 137.729 | 1.0404 | 0.046782 | 1.0402 | 0.046773
250.44 | 9.7097 | 0.35235 | 0.10489 | 134.4373 | 144.147 | -0.985 | -0.007327 | 139.2922 | 4.8549 | 137.6739 | 1.0364 | 0.036123 | 1.0362 | 0.036115
250.46 | 6.5793 | 0.35158 | 0.10194 | 136.734 | 143.3133 | -2.2817 | -0.016973 | 140.0236 | 3.2896 | 138.9271 | 1.0418 | 0.024477 | 1.0416 | 0.024472
250.48 | 3.1039 | 0.35101 | 0.099196 | 137.7496 | 140.8535 | -3.2973 | -0.024527 | 139.3016 | 1.552 | 138.7842 | 1.0365 | 0.011547 | 1.0363 | 0.011545
250.5 | -0.15918 | 0.35081 | 0.096238 | 138.7819 | 138.6227 | -4.3296 | -0.032206 | 138.7023 | -0.079588 | 138.7288 | 1.032 | -0.00059217 | 1.0318 | -0.00059206
250.52 | -3.8467 | 0.35043 | 0.092775 | 139.8635 | 136.0168 | -5.4112 | -0.040252 | 137.9401 | -1.9234 | 138.5813 | 1.0263 | -0.014311 | 1.0261 | -0.014308
250.54 | -6.7915 | 0.34909 | 0.089601 | 140.7115 | 133.92 | -6.2592 | -0.046559 | 137.3158 | -3.3957 | 138.4477 | 1.0217 | -0.025266 | 1.0215 | -0.025261
250.56 | -10.0811 | 0.34813 | 0.086282 | 141.5903 | 131.5092 | -7.138 | -0.053096 | 136.5497 | -5.0406 | 138.2299 | 1.016 | -0.037504 | 1.0158 | -0.037497
250.58 | -13.4238 | 0.34756 | 0.083108 | 142.3127 | 128.8889 | -7.8604 | -0.05847 | 135.6008 | -6.7119 | 137.8381 | 1.0089 | -0.04994 | 1.0087 | -0.04993
250.6 | -16.0502 | 0.34718 | 0.08015 | 143.8459 | 127.7957 | -8.3936 | -0.062436 | 135.8208 | -8.0251 | 138.4958 | 1.0106 | -0.059711 | 1.0104 | -0.059699
250.62 | -18.2521 | 0.34603 | 0.077409 | 144.3129 | 126.0608 | -8.8606 | -0.06591 | 135.1868 | -9.1261 | 138.2289 | 1.0059 | -0.067903 | 1.0057 | -0.067889
250.64 | -21.1173 | 0.34546 | 0.074595 | 144.7926 | 123.6753 | -9.3403 | -0.069478 | 134.234 | -10.5586 | 137.7535 | 0.99877 | -0.078562 | 0.99857 | -0.078546
250.66 | -22.656 | 0.34373 | 0.072214 | 145.0016 | 122.3456 | -9.5493 | -0.071033 | 133.6736 | -11.328 | 137.4496 | 0.9946 | -0.084286 | 0.9944 | -0.084269
250.68 | -24.7783 | 0.34258 | 0.07005 | 145.2479 | 120.4696 | -9.7956 | -0.072865 | 132.8587 | -12.3892 | 136.9885 | 0.98854 | -0.092182 | 0.98834 | -0.092164
250.7 | -25.866 | 0.34201 | 0.068463 | 145.0149 | 119.1489 | -9.5626 | -0.071132 | 132.0819 | -12.933 | 136.3929 | 0.98276 | -0.096228 | 0.98256 | -0.096209
250.72 | -26.317 | 0.34144 | 0.067381 | 144.8004 | 118.4834 | -9.3481 | -0.069536 | 131.6419 | -13.1585 | 136.0281 | 0.97948 | -0.097906 | 0.97929 | -0.097887
250.74 | -26.5558 | 0.34048 | 0.066299 | 144.4141 | 117.8583 | -8.9618 | -0.066663 | 131.1362 | -13.2779 | 135.5622 | 0.97572 | -0.098794 | 0.97553 | -0.098775
250.76 | -26.317 | 0.33952 | 0.06601 | 143.8386 | 117.5216 | -8.3863 | -0.062382 | 130.6801 | -13.1585 | 135.0663 | 0.97233 | -0.097906 | 0.97214 | -0.097887
250.78 | -26.1313 | 0.33876 | 0.065866 | 143.1838 | 117.0525 | -7.7315 | -0.057511 | 130.1181 | -13.0657 | 134.4734 | 0.96815 | -0.097215 | 0.96796 | -0.097196
250.8 | -25.7599 | 0.33837 | 0.066299 | 142.4005 | 116.6406 | -6.9482 | -0.051685 | 129.5205 | -12.88 | 133.8139 | 0.9637 | -0.095834 | 0.96351 | -0.095815
250.82 | -24.6191 | 0.3378 | 0.06702 | 141.6782 | 117.0591 | -6.2259 | -0.046312 | 129.3686 | -12.3096 | 133.4718 | 0.96257 | -0.09159 | 0.96238 | -0.091572
250.84 | -22.6029 | 0.33761 | 0.068679 | 140.6064 | 118.0035 | -5.1541 | -0.038339 | 129.3049 | -11.3015 | 133.0721 | 0.9621 | -0.084089 | 0.96191 | -0.084072
250.86 | -20.4541 | 0.33723 | 0.07005 | 139.6686 | 119.2145 | -4.2163 | -0.031363 | 129.4416 | -10.227 | 132.8506 | 0.96311 | -0.076094 | 0.96292 | -0.076079
250.88 | -18.2787 | 0.33703 | 0.072287 | 138.4182 | 120.1395 | -2.9659 | -0.022062 | 129.2789 | -9.1393 | 132.3253 | 0.9619 | -0.068001 | 0.96171 | -0.067988
250.9 | -15.7849 | 0.33703 | 0.07409 | 136.2729 | 120.488 | -1.8206 | -0.013543 | 128.3804 | -7.8925 | 131.0113 | 0.95522 | -0.058724 | 0.95503 | -0.058712
250.92 | -12.8932 | 0.33723 | 0.076254 | 135.2682 | 122.375 | -0.8159 | -0.0060691 | 128.8216 | -6.4466 | 130.9705 | 0.9585 | -0.047966 | 0.95831 | -0.047957
250.94 | -10.0015 | 0.33799 | 0.078924 | 133.9111 | 123.9096 | 0.5412 | 0.0040257 | 128.9103 | -5.0008 | 130.5773 | 0.95916 | -0.037208 | 0.95897 | -0.037201
250.96 | -6.8711 | 0.33818 | 0.081954 | 132.7619 | 125.8908 | 1.6904 | 0.012574 | 129.3264 | -3.4355 | 130.4715 | 0.96226 | -0.025562 | 0.96207 | -0.025557
250.98 | -3.2896 | 0.33895 | 0.084767 | 131.6086 | 128.319 | 2.8437 | 0.021153 | 129.9638 | -1.6448 | 130.5121 | 0.967 | -0.012238 | 0.96681 | -0.012236
251 | 0.37141 | 0.33952 | 0.08823 | 130.4587 | 130.8301 | 3.9936 | 0.029707 | 130.6444 | 0.1857 | 130.5825 | 0.97206 | 0.0013817 | 0.97187 | 0.0013815
251.02 | 3.3692 | 0.34048 | 0.091476 | 129.6111 | 132.9803 | 4.8412 | 0.036012 | 131.2957 | 1.6846 | 130.7342 | 0.97691 | 0.012534 | 0.97672 | 0.012532
251.04 | 6.7119 | 0.34086 | 0.094867 | 128.6109 | 135.3228 | 5.8414 | 0.043452 | 131.9669 | 3.356 | 130.8482 | 0.9819 | 0.02497 | 0.98171 | 0.024965
251.06 | 10.4525 | 0.34201 | 0.098186 | 127.893 | 138.3455 | 6.5593 | 0.048792 | 133.1193 | 5.2263 | 131.3772 | 0.99048 | 0.038886 | 0.99028 | 0.038878
251.08 | 13.2912 | 0.34239 | 0.10114 | 127.3611 | 140.6523 | 7.0912 | 0.052748 | 134.0067 | 6.6456 | 131.7915 | 0.99708 | 0.049447 | 0.99688 | 0.049437
251.1 | 15.8114 | 0.34354 | 0.1041 | 125.9474 | 141.7588 | 7.5049 | 0.055826 | 133.8531 | 7.9057 | 131.2179 | 0.99594 | 0.058823 | 0.99574 | 0.058811
251.12 | 18.2521 | 0.34469 | 0.10691 | 125.4495 | 143.7016 | 8.0028 | 0.059529 | 134.5756 | 9.1261 | 131.5335 | 1.0013 | 0.067903 | 1.0011 | 0.067889
251.14 | 20.7989 | 0.34603 | 0.10951 | 125.2504 | 146.0493 | 8.2019 | 0.06101 | 135.6499 | 10.3995 | 132.1834 | 1.0093 | 0.077377 | 1.0091 | 0.077362
251.16 | 23.1866 | 0.34641 | 0.11182 | 125.1155 | 148.3021 | 8.3368 | 0.062014 | 136.7088 | 11.5933 | 132.8444 | 1.0172 | 0.08626 | 1.017 | 0.086243
251.18 | 24.4069 | 0.34756 | 0.11362 | 125.1562 | 149.5631 | 8.2961 | 0.061711 | 137.3597 | 12.2035 | 133.2918 | 1.022 | 0.0908 | 1.0218 | 0.090782
251.2 | 25.4416 | 0.34794 | 0.11485 | 125.3644 | 150.806 | 8.0879 | 0.060162 | 138.0852 | 12.7208 | 133.8449 | 1.0274 | 0.094649 | 1.0272 | 0.09463
251.22 | 26.5027 | 0.34909 | 0.11622 | 125.5123 | 152.015 | 7.94 | 0.059062 | 138.7637 | 13.2514 | 134.3465 | 1.0325 | 0.098597 | 1.0323 | 0.098578
251.24 | 26.5558 | 0.35005 | 0.11709 | 125.8994 | 152.4552 | 7.5529 | 0.056183 | 139.1773 | 13.2779 | 134.7513 | 1.0356 | 0.098794 | 1.0353 | 0.098775
251.26 | 26.7415 | 0.35101 | 0.11738 | 126.4473 | 153.1888 | 7.005 | 0.052107 | 139.818 | 13.3707 | 135.3611 | 1.0403 | 0.099485 | 1.0401 | 0.099466
251.28 | 26.2374 | 0.35139 | 0.11738 | 127.002 | 153.2394 | 6.4503 | 0.047981 | 140.1207 | 13.1187 | 135.7478 | 1.0426 | 0.09761 | 1.0424 | 0.097591
251.3 | 25.866 | 0.35196 | 0.11709 | 127.5911 | 153.4571 | 5.8612 | 0.043599 | 140.5241 | 12.933 | 136.2131 | 1.0456 | 0.096228 | 1.0454 | 0.096209
251.32 | 24.4069 | 0.35215 | 0.11622 | 128.4054 | 152.8123 | 5.0469 | 0.037542 | 140.6089 | 12.2035 | 136.541 | 1.0462 | 0.0908 | 1.046 | 0.090782
251.34 | 22.6295 | 0.35273 | 0.11456 | 129.4795 | 152.109 | 3.9728 | 0.029552 | 140.7942 | 11.3147 | 137.0227 | 1.0476 | 0.084187 | 1.0474 | 0.084171
251.36 | 20.6663 | 0.35292 | 0.11334 | 130.2532 | 150.9195 | 3.1991 | 0.023797 | 140.5863 | 10.3331 | 137.142 | 1.046 | 0.076884 | 1.0458 | 0.076869
251.38 | 18.4378 | 0.35311 | 0.11168 | 131.2089 | 149.6467 | 2.2434 | 0.016688 | 140.4278 | 9.2189 | 137.3548 | 1.0449 | 0.068594 | 1.0446 | 0.06858
251.4 | 15.8114 | 0.35311 | 0.10951 | 133.3572 | 149.1686 | 1.0951 | 0.008146 | 141.2629 | 7.9057 | 138.6277 | 1.0511 | 0.058823 | 1.0509 | 0.058811
251.42 | 12.7871 | 0.35311 | 0.10749 | 133.3339 | 146.121 | 0.1184 | 0.00088073 | 139.7274 | 6.3935 | 137.5963 | 1.0396 | 0.047571 | 1.0394 | 0.047562
251.44 | 9.4709 | 0.35273 | 0.10489 | 134.5889 | 144.0598 | -1.1366 | -0.0084547 | 139.3244 | 4.7355 | 137.7459 | 1.0366 | 0.035234 | 1.0364 | 0.035227
251.46 | 6.4201 | 0.35215 | 0.10237 | 136.5138 | 142.9339 | -2.0615 | -0.015335 | 139.7238 | 3.21 | 138.6538 | 1.0396 | 0.023884 | 1.0394 | 0.02388
251.48 | 3.5019 | 0.35177 | 0.099196 | 137.7483 | 141.2502 | -3.296 | -0.024517 | 139.4992 | 1.7509 | 138.9156 | 1.0379 | 0.013028 | 1.0377 | 0.013025
251.5 | -0.13265 | 0.35139 | 0.09631 | 138.7476 | 138.615 | -4.2953 | -0.031951 | 138.6813 | -0.066323 | 138.7034 | 1.0319 | -0.00049348 | 1.0317 | -0.00049338
251.52 | -3.8733 | 0.35081 | 0.093064 | 139.7539 | 135.8806 | -5.3016 | -0.039436 | 137.8173 | -1.9366 | 138.4628 | 1.0254 | -0.01441 | 1.0252 | -0.014407
251.54 | -7.0568 | 0.34986 | 0.089889 | 140.7234 | 133.6666 | -6.2711 | -0.046648 | 137.195 | -3.5284 | 138.3711 | 1.0208 | -0.026253 | 1.0206 | -0.026248
251.56 | -10.2933 | 0.3489 | 0.086571 | 141.6323 | 131.339 | -7.18 | -0.053409 | 136.4856 | -5.1467 | 138.2012 | 1.0155 | -0.038294 | 1.0153 | -0.038286
251.58 | -13.3973 | 0.34852 | 0.083613 | 143.2574 | 129.8601 | -7.8051 | -0.058059 | 136.5588 | -6.6986 | 138.7916 | 1.0161 | -0.049841 | 1.0159 | -0.049831
251.6 | -16.2624 | 0.34794 | 0.080583 | 142.9179 | 126.6555 | -8.4656 | -0.062972 | 134.7867 | -8.1312 | 137.4971 | 1.0029 | -0.0605 | 1.0027 | -0.060489
251.62 | -18.6501 | 0.34699 | 0.077625 | 144.3857 | 125.7356 | -8.9334 | -0.066452 | 135.0607 | -9.325 | 138.169 | 1.0049 | -0.069383 | 1.0047 | -0.069369
251.64 | -20.7989 | 0.34584 | 0.075028 | 144.8195 | 124.0206 | -9.3672 | -0.069678 | 134.42 | -10.3995 | 137.8865 | 1.0002 | -0.077377 | 0.99996 | -0.077362
251.66 | -22.7356 | 0.34469 | 0.072647 | 145.1117 | 122.3761 | -9.6594 | -0.071852 | 133.7439 | -11.3678 | 137.5332 | 0.99512 | -0.084582 | 0.99493 | -0.084566
251.68 | -24.5396 | 0.34354 | 0.070411 | 145.2552 | 120.7156 | -9.8029 | -0.072919 | 132.9854 | -12.2698 | 137.0753 | 0.98948 | -0.091294 | 0.98929 | -0.091275
251.7 | -25.866 | 0.34297 | 0.068679 | 145.1561 | 119.2901 | -9.7038 | -0.072182 | 132.2231 | -12.933 | 136.5341 | 0.98381 | -0.096228 | 0.98361 | -0.096209
251.72 | -26.0783 | 0.34239 | 0.067669 | 144.8921 | 118.8138 | -9.4398 | -0.070219 | 131.853 | -13.0391 | 136.1993 | 0.98105 | -0.097018 | 0.98086 | -0.096999
251.74 | -26.3701 | 0.34144 | 0.066732 | 144.4856 | 118.1155 | -9.0333 | -0.067195 | 131.3006 | -13.185 | 135.6956 | 0.97694 | -0.098104 | 0.97675 | -0.098084
251.76 | -26.5823 | 0.34067 | 0.066299 | 143.963 | 117.3807 | -8.5107 | -0.063307 | 130.6718 | -13.2912 | 135.1022 | 0.97227 | -0.098893 | 0.97207 | -0.098874
251.78 | -26.5027 | 0.33991 | 0.066299 | 143.3854 | 116.8827 | -7.9331 | -0.059011 | 130.134 | -13.2514 | 134.5512 | 0.96826 | -0.098597 | 0.96807 | -0.098578
251.8 | -25.7068 | 0.33914 | 0.066443 | 142.6534 | 116.9466 | -7.2011 | -0.053566 | 129.8 | -12.8534 | 134.0845 | 0.96578 | -0.095636 | 0.96559 | -0.095617
251.82 | -24.3008 | 0.33895 | 0.067525 | 141.7256 | 117.4248 | -6.2733 | -0.046664 | 129.5752 | -12.1504 | 133.6253 | 0.96411 | -0.090405 | 0.96392 | -0.090387
251.84 | -22.8417 | 0.33857 | 0.069184 | 140.6755 | 117.8338 | -5.2232 | -0.038853 | 129.2547 | -11.4208 | 133.0616 | 0.96172 | -0.084977 | 0.96153 | -0.08496
251.86 | -20.5602 | 0.33818 | 0.070627 | 139.5828 | 119.0226 | -4.1305 | -0.030725 | 129.3027 | -10.2801 | 132.7294 | 0.96208 | -0.076489 | 0.96189 | -0.076474
251.88 | -18.3582 | 0.33818 | 0.072431 | 138.5417 | 120.1835 | -3.0894 | -0.022981 | 129.3626 | -9.1791 | 132.4223 | 0.96252 | -0.068297 | 0.96233 | -0.068284
251.9 | -15.7849 | 0.33818 | 0.074451 | 137.3886 | 121.6037 | -1.9363 | -0.014403 | 129.4961 | -7.8925 | 132.127 | 0.96352 | -0.058724 | 0.96333 | -0.058712
251.92 | -12.9993 | 0.33857 | 0.076832 | 136.1333 | 123.134 | -0.681 | -0.0050657 | 129.6336 | -6.4997 | 131.8002 | 0.96454 | -0.048361 | 0.96435 | -0.048351
251.94 | -9.8689 | 0.33895 | 0.079212 | 135.0745 | 125.2056 | 0.3778 | 0.0028103 | 130.1401 | -4.9344 | 131.7849 | 0.96831 | -0.036715 | 0.96812 | -0.036708
251.96 | -6.7915 | 0.33914 | 0.082242 | 133.959 | 127.1675 | 1.4933 | 0.011108 | 130.5633 | -3.3957 | 131.6952 | 0.97146 | -0.025266 | 0.97127 | -0.025261
251.98 | -3.7406 | 0.33971 | 0.085128 | 131.8453 | 128.1047 | 2.607 | 0.019392 | 129.975 | -1.8703 | 130.5984 | 0.96708 | -0.013916 | 0.96689 | -0.013913
252 | 0.10612 | 0.34048 | 0.088374 | 130.7816 | 130.8877 | 3.6707 | 0.027305 | 130.8347 | 0.053059 | 130.817 | 0.97348 | 0.00039478 | 0.97329 | 0.00039471
252.02 | 3.661 | 0.34124 | 0.091765 | 129.6992 | 133.3602 | 4.7531 | 0.035356 | 131.5297 | 1.8305 | 130.9195 | 0.97865 | 0.01362 | 0.97846 | 0.013617
252.04 | 6.8976 | 0.3422 | 0.095011 | 128.8518 | 135.7494 | 5.6005 | 0.04166 | 132.3006 | 3.4488 | 131.151 | 0.98439 | 0.025661 | 0.98419 | 0.025656
252.06 | 10.3995 | 0.34278 | 0.09833 | 128.1135 | 138.513 | 6.3388 | 0.047152 | 133.3132 | 5.1997 | 131.58 | 0.99192 | 0.038689 | 0.99172 | 0.038681
252.08 | 12.7871 | 0.34316 | 0.10143 | 127.5707 | 140.3578 | 6.8816 | 0.051189 | 133.9642 | 6.3935 | 131.8331 | 0.99676 | 0.047571 | 0.99657 | 0.047562
252.1 | 15.6523 | 0.34431 | 0.10446 | 125.9721 | 141.6244 | 7.4802 | 0.055642 | 133.7982 | 7.8261 | 131.1895 | 0.99553 | 0.05823 | 0.99533 | 0.058219
252.12 | 18.2787 | 0.34546 | 0.10735 | 125.6092 | 143.8879 | 7.8431 | 0.058341 | 134.7485 | 9.1393 | 131.7021 | 1.0026 | 0.068001 | 1.0024 | 0.067988
252.14 | 21.0377 | 0.3466 | 0.10987 | 125.231 | 146.2687 | 8.2213 | 0.061155 | 135.7498 | 10.5188 | 132.2436 | 1.01 | 0.078266 | 1.0098 | 0.07825
252.16 | 23.0539 | 0.34775 | 0.11204 | 125.2172 | 148.2711 | 8.2351 | 0.061257 | 136.7442 | 11.527 | 132.9018 | 1.0174 | 0.085767 | 1.0172 | 0.08575
252.18 | 24.4069 | 0.34813 | 0.11377 | 125.3047 | 149.7116 | 8.1476 | 0.060606 | 137.5082 | 12.2035 | 133.4403 | 1.0231 | 0.0908 | 1.0229 | 0.090782
252.2 | 25.3089 | 0.34871 | 0.11528 | 125.4372 | 150.7461 | 8.0151 | 0.059621 | 138.0917 | 12.6545 | 133.8735 | 1.0275 | 0.094156 | 1.0273 | 0.094137
252.22 | 26.1844 | 0.34986 | 0.11651 | 125.7053 | 151.8897 | 7.747 | 0.057627 | 138.7975 | 13.0922 | 134.4334 | 1.0327 | 0.097413 | 1.0325 | 0.097393
252.24 | 26.6619 | 0.35081 | 0.11723 | 126.0973 | 152.7592 | 7.355 | 0.054711 | 139.4282 | 13.3309 | 134.9846 | 1.0374 | 0.099189 | 1.0372 | 0.09917
252.26 | 26.7415 | 0.35158 | 0.11766 | 126.5187 | 153.2602 | 6.9336 | 0.051576 | 139.8894 | 13.3707 | 135.4325 | 1.0408 | 0.099485 | 1.0406 | 0.099466
252.28 | 26.2374 | 0.35235 | 0.11774 | 127.1609 | 153.3983 | 6.2914 | 0.046799 | 140.2796 | 13.1187 | 135.9067 | 1.0438 | 0.09761 | 1.0435 | 0.097591
252.3 | 26.1313 | 0.35254 | 0.11738 | 127.8494 | 153.9807 | 5.6029 | 0.041678 | 140.9151 | 13.0657 | 136.5598 | 1.0485 | 0.097215 | 1.0483 | 0.097196
252.32 | 24.2743 | 0.35292 | 0.11651 | 128.6525 | 152.9268 | 4.7998 | 0.035704 | 140.7896 | 12.1371 | 136.7439 | 1.0475 | 0.090307 | 1.0473 | 0.090289
252.34 | 22.4703 | 0.3533 | 0.11471 | 129.7033 | 152.1736 | 3.749 | 0.027887 | 140.9384 | 11.2351 | 137.1934 | 1.0487 | 0.083595 | 1.0484 | 0.083579
252.36 | 20.5867 | 0.35388 | 0.11348 | 130.5692 | 151.1559 | 2.8831 | 0.021446 | 140.8625 | 10.2933 | 137.4314 | 1.0481 | 0.076588 | 1.0479 | 0.076573
252.38 | 18.2787 | 0.35388 | 0.11175 | 132.5872 | 150.8659 | 1.8651 | 0.013874 | 141.7265 | 9.1393 | 138.6801 | 1.0545 | 0.068001 | 1.0543 | 0.067988
252.4 | 15.7053 | 0.35388 | 0.10973 | 133.6985 | 149.4038 | 0.7538 | 0.0056072 | 141.5512 | 7.8527 | 138.9336 | 1.0532 | 0.058428 | 1.053 | 0.058416
252.42 | 12.8932 | 0.35388 | 0.10778 | 134.5767 | 147.4699 | -0.1244 | -0.00092536 | 141.0233 | 6.4466 | 138.8744 | 1.0493 | 0.047966 | 1.0491 | 0.047957
252.44 | 9.8424 | 0.35369 | 0.10511 | 134.8501 | 144.6925 | -1.3978 | -0.010398 | 139.7713 | 4.9212 | 138.1309 | 1.04 | 0.036616 | 1.0398 | 0.036609
252.46 | 6.5527 | 0.35311 | 0.10251 | 136.8527 | 143.4054 | -2.4004 | -0.017856 | 140.1291 | 3.2764 | 139.0369 | 1.0426 | 0.024378 | 1.0424 | 0.024373
252.48 | 2.9978 | 0.35215 | 0.099412 | 138.0246 | 141.0224 | -3.5723 | -0.026573 | 139.5235 | 1.4989 | 139.0239 | 1.0381 | 0.011153 | 1.0379 | 0.01115
252.5 | -0.37141 | 0.35177 | 0.096382 | 139.0814 | 138.71 | -4.6291 | -0.034434 | 138.8957 | -0.1857 | 138.9576 | 1.0335 | -0.0013817 | 1.0333 | -0.0013815
252.52 | -3.8202 | 0.35139 | 0.093352 | 140.0176 | 136.1974 | -5.5653 | -0.041398 | 138.1075 | -1.9101 | 138.7442 | 1.0276 | -0.014212 | 1.0274 | -0.014209
252.54 | -7.1364 | 0.35062 | 0.090178 | 140.9007 | 133.7643 | -6.4484 | -0.047967 | 137.3325 | -3.5682 | 138.5219 | 1.0218 | -0.026549 | 1.0216 | -0.026544
252.56 | -10.2933 | 0.35024 | 0.086859 | 141.7228 | 131.4295 | -7.2705 | -0.054082 | 136.5761 | -5.1467 | 138.2917 | 1.0162 | -0.038294 | 1.016 | -0.038286
252.58 | -12.9728 | 0.34928 | 0.083757 | 142.4151 | 129.4423 | -7.9628 | -0.059232 | 135.9287 | -6.4864 | 138.0908 | 1.0114 | -0.048262 | 1.0112 | -0.048253
252.6 | -15.8114 | 0.34756 | 0.080655 | 144.0739 | 128.2625 | -8.6216 | -0.064132 | 136.1682 | -7.9057 | 138.8034 | 1.0132 | -0.058823 | 1.013 | -0.058811
252.62 | -18.4378 | 0.34699 | 0.077625 | 144.6538 | 126.216 | -9.2015 | -0.068446 | 135.4349 | -9.2189 | 138.5079 | 1.0077 | -0.068594 | 1.0075 | -0.06858
252.64 | -20.8255 | 0.34641 | 0.075028 | 144.9984 | 124.1729 | -9.5461 | -0.071009 | 134.5857 | -10.4127 | 138.0566 | 1.0014 | -0.077476 | 1.0012 | -0.077461
252.66 | -22.5764 | 0.34507 | 0.072719 | 145.1517 | 122.5753 | -9.6994 | -0.07215 | 133.8635 | -11.2882 | 137.6262 | 0.99601 | -0.08399 | 0.99582 | -0.083973
252.68 | -24.2743 | 0.3445 | 0.070483 | 145.3342 | 121.0599 | -9.8819 | -0.073507 | 133.1971 | -12.1371 | 137.2428 | 0.99106 | -0.090307 | 0.99086 | -0.090289
252.7 | -25.415 | 0.34354 | 0.068824 | 145.1936 | 119.7786 | -9.7413 | -0.072461 | 132.4861 | -12.7075 | 136.7219 | 0.98577 | -0.09455 | 0.98557 | -0.094532
252.72 | -26.0517 | 0.34201 | 0.067525 | 144.9687 | 118.917 | -9.5164 | -0.070788 | 131.9428 | -13.0259 | 136.2848 | 0.98172 | -0.096919 | 0.98153 | -0.0969
252.74 | -27.0333 | 0.34144 | 0.066587 | 144.7112 | 117.6779 | -9.2589 | -0.068873 | 131.1945 | -13.5167 | 135.7001 | 0.97616 | -0.10057 | 0.97596 | -0.10055
252.76 | -26.7415 | 0.34105 | 0.066299 | 144.094 | 117.3525 | -8.6417 | -0.064282 | 130.7233 | -13.3707 | 135.1802 | 0.97265 | -0.099485 | 0.97246 | -0.099466
252.78 | -26.1048 | 0.34029 | 0.066299 | 143.407 | 117.3022 | -7.9547 | -0.059172 | 130.3546 | -13.0524 | 134.7054 | 0.96991 | -0.097117 | 0.96971 | -0.097097
252.8 | -25.4681 | 0.33952 | 0.066587 | 142.6885 | 117.2204 | -7.2362 | -0.053827 | 129.9545 | -12.734 | 134.1991 | 0.96693 | -0.094748 | 0.96674 | -0.094729
252.82 | -24.3539 | 0.33933 | 0.067669 | 141.8458 | 117.4919 | -6.3935 | -0.047558 | 129.6689 | -12.1769 | 133.7278 | 0.9648 | -0.090603 | 0.96461 | -0.090585
252.84 | -22.656 | 0.33876 | 0.068968 | 140.866 | 118.21 | -5.4137 | -0.04027 | 129.538 | -11.328 | 133.314 | 0.96383 | -0.084286 | 0.96364 | -0.084269
252.86 | -21.2234 | 0.33857 | 0.070844 | 139.7443 | 118.5209 | -4.292 | -0.031926 | 129.1326 | -10.6117 | 132.6698 | 0.96081 | -0.078957 | 0.96062 | -0.078941
252.88 | -18.4378 | 0.33837 | 0.072647 | 138.5561 | 120.1183 | -3.1038 | -0.023088 | 129.3372 | -9.2189 | 132.4102 | 0.96234 | -0.068594 | 0.96215 | -0.06858
252.9 | -15.8114 | 0.33837 | 0.074595 | 137.4891 | 121.6777 | -2.0368 | -0.015151 | 129.5834 | -7.9057 | 132.2186 | 0.96417 | -0.058823 | 0.96398 | -0.058811
252.92 | -12.6545 | 0.33876 | 0.076759 | 135.2275 | 122.573 | -0.7752 | -0.0057664 | 128.9003 | -6.3272 | 131.0093 | 0.95908 | -0.047078 | 0.9589 | -0.047069
252.94 | -10.2138 | 0.33895 | 0.07914 | 134.162 | 123.9482 | 0.2903 | 0.0021594 | 129.0551 | -5.1069 | 130.7574 | 0.96024 | -0.037998 | 0.96005 | -0.03799
252.96 | -6.7384 | 0.33952 | 0.08217 | 133.0416 | 126.3032 | 1.4107 | 0.010494 | 129.6724 | -3.3692 | 130.7955 | 0.96483 | -0.025069 | 0.96464 | -0.025064
252.98 | -3.3427 | 0.34029 | 0.085416 | 131.7677 | 128.425 | 2.6846 | 0.01997 | 130.0964 | -1.6713 | 130.6535 | 0.96798 | -0.012436 | 0.96779 | -0.012433
253 | -0.21223 | 0.34086 | 0.088374 | 130.7988 | 130.5866 | 3.6535 | 0.027177 | 130.6927 | -0.10612 | 130.7281 | 0.97242 | -0.00078957 | 0.97223 | -0.00078941
253.02 | 3.6345 | 0.34124 | 0.091693 | 129.8036 | 133.4381 | 4.6487 | 0.03458 | 131.6209 | 1.8173 | 131.0151 | 0.97933 | 0.013521 | 0.97913 | 0.013519
253.04 | 6.7915 | 0.34182 | 0.095011 | 128.9653 | 135.7568 | 5.487 | 0.040815 | 132.361 | 3.3957 | 131.2291 | 0.98483 | 0.025266 | 0.98464 | 0.025261
253.06 | 10.0811 | 0.34278 | 0.09833 | 128.2036 | 138.2847 | 6.2487 | 0.046481 | 133.2442 | 5.0406 | 131.564 | 0.99141 | 0.037504 | 0.99121 | 0.037497
253.08 | 12.8136 | 0.34373 | 0.1015 | 126.5541 | 139.3677 | 6.8982 | 0.051313 | 132.9609 | 6.4068 | 130.8253 | 0.9893 | 0.04767 | 0.9891 | 0.047661
253.1 | 15.7584 | 0.34469 | 0.10446 | 125.9283 | 141.6867 | 7.524 | 0.055968 | 133.8075 | 7.8792 | 131.1811 | 0.9956 | 0.058625 | 0.9954 | 0.058614
253.12 | 18.4378 | 0.34584 | 0.10735 | 125.566 | 144.0038 | 7.8863 | 0.058663 | 134.7849 | 9.2189 | 131.7119 | 1.0029 | 0.068594 | 1.0027 | 0.06858
253.14 | 21.1438 | 0.34641 | 0.10987 | 125.2368 | 146.3806 | 8.2155 | 0.061111 | 135.8087 | 10.5719 | 132.2847 | 1.0105 | 0.07866 | 1.0103 | 0.078645
253.16 | 22.709 | 0.34718 | 0.11196 | 125.1479 | 147.8569 | 8.3044 | 0.061773 | 136.5024 | 11.3545 | 132.7176 | 1.0156 | 0.084484 | 1.0154 | 0.084467
253.18 | 24.0355 | 0.34813 | 0.11377 | 125.1575 | 149.193 | 8.2948 | 0.061701 | 137.1753 | 12.0178 | 133.1693 | 1.0207 | 0.089418 | 1.0205 | 0.089401
253.2 | 25.5211 | 0.34928 | 0.11543 | 125.3065 | 150.8276 | 8.1458 | 0.060593 | 138.0671 | 12.7606 | 133.8135 | 1.0273 | 0.094945 | 1.0271 | 0.094927
253.22 | 26.8476 | 0.35043 | 0.11665 | 125.4587 | 152.3063 | 7.9936 | 0.059461 | 138.8825 | 13.4238 | 134.4079 | 1.0334 | 0.09988 | 1.0332 | 0.09986
253.24 | 27.219 | 0.3512 | 0.11745 | 125.8594 | 153.0784 | 7.5929 | 0.05648 | 139.4689 | 13.6095 | 134.9324 | 1.0377 | 0.10126 | 1.0375 | 0.10124
253.26 | 27.0598 | 0.35177 | 0.11774 | 126.3782 | 153.438 | 7.0741 | 0.052621 | 139.9081 | 13.5299 | 135.3981 | 1.041 | 0.10067 | 1.0408 | 0.10065
253.28 | 26.317 | 0.35215 | 0.11774 | 127.0594 | 153.3764 | 6.3929 | 0.047554 | 140.2179 | 13.1585 | 135.8317 | 1.0433 | 0.097906 | 1.0431 | 0.097887
253.3 | 25.3354 | 0.35273 | 0.11716 | 127.7704 | 153.1058 | 5.6819 | 0.042265 | 140.4381 | 12.6677 | 136.2155 | 1.0449 | 0.094254 | 1.0447 | 0.094236
253.32 | 24.513 | 0.3533 | 0.11637 | 128.5839 | 153.0969 | 4.8684 | 0.036214 | 140.8404 | 12.2565 | 136.7549 | 1.0479 | 0.091195 | 1.0477 | 0.091177
253.34 | 22.3907 | 0.35369 | 0.11499 | 129.5068 | 151.8975 | 3.9455 | 0.029349 | 140.7021 | 11.1953 | 136.9704 | 1.0469 | 0.083299 | 1.0467 | 0.083283
253.36 | 20.6663 | 0.35407 | 0.11348 | 130.4349 | 151.1012 | 3.0174 | 0.022445 | 140.768 | 10.3331 | 137.3237 | 1.0474 | 0.076884 | 1.0472 | 0.076869
253.38 | 18.0929 | 0.35407 | 0.11153 | 131.5018 | 149.5947 | 1.9505 | 0.014509 | 140.5483 | 9.0465 | 137.5328 | 1.0458 | 0.06731 | 1.0455 | 0.067297
253.4 | 15.5196 | 0.35407 | 0.10944 | 132.5618 | 148.0814 | 0.8905 | 0.006624 | 140.3216 | 7.7598 | 137.735 | 1.0441 | 0.057737 | 1.0439 | 0.057726
253.42 | 12.7606 | 0.35407 | 0.10764 | 133.3962 | 146.1568 | 0.0561 | 0.0004173 | 139.7765 | 6.3803 | 137.6497 | 1.04 | 0.047473 | 1.0398 | 0.047463
253.44 | 10.0015 | 0.35369 | 0.10526 | 134.4076 | 144.4091 | -0.9553 | -0.0071061 | 139.4084 | 5.0008 | 137.7414 | 1.0373 | 0.037208 | 1.0371 | 0.037201
253.46 | 6.6058 | 0.35311 | 0.10266 | 135.5328 | 142.1386 | -2.0805 | -0.015476 | 138.8357 | 3.3029 | 137.7347 | 1.033 | 0.024575 | 1.0328 | 0.02457
253.48 | 3.3692 | 0.35254 | 0.099556 | 137.7243 | 141.0935 | -3.272 | -0.024339 | 139.4089 | 1.6846 | 138.8474 | 1.0373 | 0.012534 | 1.0371 | 0.012532
253.5 | -0.13265 | 0.35215 | 0.096526 | 138.7029 | 138.5703 | -4.2506 | -0.031618 | 138.6366 | -0.066323 | 138.6587 | 1.0315 | -0.00049348 | 1.0313 | -0.00049338
253.52 | -3.6345 | 0.35177 | 0.093352 | 139.7767 | 136.1422 | -5.3244 | -0.039606 | 137.9594 | -1.8173 | 138.5652 | 1.0265 | -0.013521 | 1.0263 | -0.013519
253.54 | -6.818 | 0.35101 | 0.089961 | 140.7003 | 133.8823 | -6.248 | -0.046476 | 137.2913 | -3.409 | 138.4276 | 1.0215 | -0.025365 | 1.0213 | -0.02536
253.56 | -10.1342 | 0.35024 | 0.086787 | 141.605 | 131.4708 | -7.1527 | -0.053206 | 136.5379 | -5.0671 | 138.2269 | 1.0159 | -0.037702 | 1.0157 | -0.037694
253.58 | -13.5299 | 0.34909 | 0.083613 | 142.3466 | 128.8167 | -7.8943 | -0.058722 | 135.5816 | -6.765 | 137.8366 | 1.0088 | -0.050335 | 1.0086 | -0.050325
253.6 | -16.1033 | 0.34794 | 0.080727 | 143.8353 | 127.732 | -8.383 | -0.062357 | 135.7837 | -8.0516 | 138.4675 | 1.0103 | -0.059908 | 1.0101 | -0.059896
253.62 | -18.146 | 0.34737 | 0.077842 | 144.3303 | 126.1843 | -8.878 | -0.06604 | 135.2573 | -9.073 | 138.2816 | 1.0064 | -0.067508 | 1.0062 | -0.067495
253.64 | -20.6132 | 0.34699 | 0.075028 | 144.7851 | 124.1719 | -9.3328 | -0.069423 | 134.4785 | -10.3066 | 137.914 | 1.0006 | -0.076687 | 1.0004 | -0.076671
253.66 | -22.8682 | 0.34584 | 0.072647 | 145.1624 | 122.2942 | -9.7101 | -0.072229 | 133.7283 | -11.4341 | 137.5397 | 0.99501 | -0.085076 | 0.99481 | -0.085059
253.68 | -24.7253 | 0.34469 | 0.070483 | 145.2153 | 120.49 | -9.763 | -0.072623 | 132.8527 | -12.3626 | 136.9735 | 0.98849 | -0.091984 | 0.9883 | -0.091966
253.7 | -25.9456 | 0.34354 | 0.06904 | 145.0933 | 119.1477 | -9.641 | -0.071715 | 132.1205 | -12.9728 | 136.4448 | 0.98304 | -0.096524 | 0.98285 | -0.096505
253.72 | -26.1048 | 0.34239 | 0.067814 | 144.7665 | 118.6617 | -9.3142 | -0.069284 | 131.7141 | -13.0524 | 136.0649 | 0.98002 | -0.097117 | 0.97983 | -0.097097
253.74 | -26.6884 | 0.34201 | 0.066876 | 144.3543 | 117.6659 | -8.902 | -0.066218 | 131.0101 | -13.3442 | 135.4582 | 0.97478 | -0.099288 | 0.97459 | -0.099268
253.76 | -26.5823 | 0.34163 | 0.066443 | 143.8729 | 117.2906 | -8.4206 | -0.062637 | 130.5817 | -13.2912 | 135.0121 | 0.9716 | -0.098893 | 0.9714 | -0.098874
253.78 | -26.3701 | 0.34067 | 0.066443 | 143.1376 | 116.7675 | -7.6853 | -0.057168 | 129.9526 | -13.185 | 134.3476 | 0.96691 | -0.098104 | 0.96672 | -0.098084
253.8 | -25.7864 | 0.33971 | 0.066732 | 142.4948 | 116.7084 | -7.0425 | -0.052386 | 129.6016 | -12.8932 | 133.8993 | 0.9643 | -0.095932 | 0.96411 | -0.095913
253.82 | -24.3008 | 0.33952 | 0.067669 | 141.6525 | 117.3517 | -6.2002 | -0.046121 | 129.5021 | -12.1504 | 133.5522 | 0.96356 | -0.090405 | 0.96337 | -0.090387
253.84 | -22.7356 | 0.33933 | 0.069329 | 140.5701 | 117.8345 | -5.1178 | -0.038069 | 129.2023 | -11.3678 | 132.9916 | 0.96133 | -0.084582 | 0.96114 | -0.084566
253.86 | -20.5336 | 0.33895 | 0.070844 | 139.5971 | 119.0635 | -4.1448 | -0.030831 | 129.3303 | -10.2668 | 132.7526 | 0.96228 | -0.07639 | 0.96209 | -0.076375
253.88 | -18.3582 | 0.33895 | 0.072647 | 138.4359 | 120.0777 | -2.9836 | -0.022194 | 129.2568 | -9.1791 | 132.3165 | 0.96174 | -0.068297 | 0.96155 | -0.068284
253.9 | -15.7318 | 0.33895 | 0.074595 | 137.3 | 121.5682 | -1.8477 | -0.013744 | 129.4341 | -7.8659 | 132.0561 | 0.96306 | -0.058527 | 0.96287 | -0.058515
253.92 | -13.2381 | 0.33933 | 0.076832 | 136.1985 | 122.9604 | -0.7462 | -0.0055507 | 129.5795 | -6.619 | 131.7858 | 0.96414 | -0.049249 | 0.96395 | -0.049239
253.94 | -9.6301 | 0.33971 | 0.079356 | 135.0135 | 125.3834 | 0.4388 | 0.003264 | 130.1984 | -4.8151 | 131.8035 | 0.96874 | -0.035827 | 0.96855 | -0.035819
253.96 | -6.765 | 0.33991 | 0.082386 | 133.8806 | 127.1156 | 1.5717 | 0.011691 | 130.4981 | -3.3825 | 131.6256 | 0.97097 | -0.025167 | 0.97078 | -0.025162
253.98 | -3.2896 | 0.34048 | 0.085272 | 131.82 | 128.5304 | 2.6323 | 0.019581 | 130.1752 | -1.6448 | 130.7235 | 0.96857 | -0.012238 | 0.96838 | -0.012236
254 | 0.39794 | 0.34086 | 0.088663 | 130.575 | 130.9729 | 3.8773 | 0.028842 | 130.774 | 0.19897 | 130.7076 | 0.97303 | 0.0014804 | 0.97283 | 0.0014801
254.02 | 3.608 | 0.34163 | 0.091981 | 129.6594 | 133.2674 | 4.7929 | 0.035652 | 131.4634 | 1.804 | 130.8621 | 0.97816 | 0.013423 | 0.97796 | 0.01342
254.04 | 6.9241 | 0.34297 | 0.0953 | 128.768 | 135.6921 | 5.6843 | 0.042283 | 132.2301 | 3.4621 | 131.076 | 0.98386 | 0.02576 | 0.98367 | 0.025754
254.06 | 10.1607 | 0.34354 | 0.098546 | 128.0426 | 138.2033 | 6.4097 | 0.047679 | 133.123 | 5.0804 | 131.4295 | 0.9905 | 0.0378 | 0.99031 | 0.037793
254.08 | 13.2912 | 0.34412 | 0.10172 | 127.3174 | 140.6086 | 7.1349 | 0.053073 | 133.963 | 6.6456 | 131.7478 | 0.99675 | 0.049447 | 0.99656 | 0.049437
254.1 | 15.8114 | 0.34507 | 0.10461 | 125.9432 | 141.7546 | 7.5091 | 0.055857 | 133.8489 | 7.9057 | 131.2137 | 0.99591 | 0.058823 | 0.99571 | 0.058811
254.12 | 18.0929 | 0.34565 | 0.10749 | 125.5825 | 143.6754 | 7.8698 | 0.05854 | 134.629 | 9.0465 | 131.6135 | 1.0017 | 0.06731 | 1.0015 | 0.067297
254.14 | 20.5867 | 0.34699 | 0.11002 | 125.3515 | 145.9382 | 8.1008 | 0.060258 | 135.6448 | 10.2933 | 132.2137 | 1.0093 | 0.076588 | 1.0091 | 0.076573
254.16 | 23.0274 | 0.34852 | 0.11218 | 125.1698 | 148.1972 | 8.2825 | 0.06161 | 136.6835 | 11.5137 | 132.8456 | 1.017 | 0.085668 | 1.0168 | 0.085651
254.18 | 24.7253 | 0.34909 | 0.11413 | 125.1599 | 149.8852 | 8.2924 | 0.061684 | 137.5225 | 12.3626 | 133.4017 | 1.0232 | 0.091984 | 1.023 | 0.091966
254.2 | 25.6007 | 0.34967 | 0.11543 | 125.3503 | 150.951 | 8.102 | 0.060267 | 138.1507 | 12.8004 | 133.8839 | 1.0279 | 0.095241 | 1.0277 | 0.095223
254.22 | 26.1844 | 0.35062 | 0.11665 | 125.5692 | 151.7536 | 7.8831 | 0.058639 | 138.6614 | 13.0922 | 134.2973 | 1.0317 | 0.097413 | 1.0315 | 0.097393
254.24 | 26.5558 | 0.3512 | 0.11738 | 126.0646 | 152.6204 | 7.3877 | 0.054954 | 139.3425 | 13.2779 | 134.9165 | 1.0368 | 0.098794 | 1.0366 | 0.098775
254.26 | 26.5823 | 0.35196 | 0.11788 | 126.5489 | 153.1312 | 6.9034 | 0.051351 | 139.8401 | 13.2912 | 135.4097 | 1.0405 | 0.098893 | 1.0403 | 0.098874
254.28 | 26.4231 | 0.35311 | 0.11788 | 127.0507 | 153.4738 | 6.4016 | 0.047619 | 140.2623 | 13.2116 | 135.8584 | 1.0436 | 0.098301 | 1.0434 | 0.098282
254.3 | 25.9191 | 0.35349 | 0.11752 | 127.6977 | 153.6168 | 5.7546 | 0.042806 | 140.6572 | 12.9595 | 136.3374 | 1.0466 | 0.096426 | 1.0464 | 0.096407
254.32 | 24.46 | 0.35369 | 0.11651 | 128.4825 | 152.9425 | 4.9698 | 0.036968 | 140.7125 | 12.23 | 136.6358 | 1.047 | 0.090997 | 1.0468 | 0.090979
254.34 | 22.5499 | 0.35426 | 0.11485 | 129.5645 | 152.1144 | 3.8878 | 0.02892 | 140.8394 | 11.2749 | 137.0811 | 1.0479 | 0.083891 | 1.0477 | 0.083875
254.36 | 20.6132 | 0.35445 | 0.11377 | 130.3276 | 150.9408 | 3.1247 | 0.023243 | 140.6342 | 10.3066 | 137.1987 | 1.0464 | 0.076687 | 1.0462 | 0.076671
254.38 | 18.4378 | 0.35464 | 0.11211 | 131.3038 | 149.7416 | 2.1485 | 0.015982 | 140.5227 | 9.2189 | 137.4497 | 1.0456 | 0.068594 | 1.0454 | 0.06858
254.4 | 15.5196 | 0.35464 | 0.11031 | 132.3281 | 147.8477 | 1.1242 | 0.0083624 | 140.0879 | 7.7598 | 137.5013 | 1.0423 | 0.057737 | 1.0421 | 0.057726
254.42 | 12.8136 | 0.35464 | 0.10792 | 133.4578 | 146.2714 | -0.0055 | -4.0912e-05 | 139.8646 | 6.4068 | 137.729 | 1.0407 | 0.04767 | 1.0405 | 0.047661
254.44 | 9.9219 | 0.35426 | 0.10533 | 134.5455 | 144.4674 | -1.0932 | -0.0081318 | 139.5065 | 4.961 | 137.8528 | 1.038 | 0.036912 | 1.0378 | 0.036905
254.46 | 6.0221 | 0.35369 | 0.1028 | 135.6538 | 141.6759 | -2.2015 | -0.016376 | 138.6649 | 3.0111 | 137.6612 | 1.0317 | 0.022404 | 1.0315 | 0.022399
254.48 | 2.9447 | 0.35311 | 0.099556 | 137.8618 | 140.8065 | -3.4095 | -0.025362 | 139.3342 | 1.4724 | 138.8434 | 1.0367 | 0.010955 | 1.0365 | 0.010953
254.5 | 0.10612 | 0.35273 | 0.096671 | 138.8092 | 138.9153 | -4.3569 | -0.032409 | 138.8623 | 0.053059 | 138.8446 | 1.0332 | 0.00039478 | 1.033 | 0.00039471
254.52 | -3.2366 | 0.35215 | 0.093641 | 139.7254 | 136.4888 | -5.2731 | -0.039224 | 138.1071 | -1.6183 | 138.6465 | 1.0276 | -0.012041 | 1.0274 | -0.012038
254.54 | -7.0568 | 0.3512 | 0.090322 | 140.6541 | 133.5973 | -6.2018 | -0.046132 | 137.1257 | -3.5284 | 138.3018 | 1.0203 | -0.026253 | 1.0201 | -0.026248
254.56 | -10.3995 | 0.35081 | 0.087076 | 141.5861 | 131.1866 | -7.1338 | -0.053065 | 136.3864 | -5.1997 | 138.1196 | 1.0148 | -0.038689 | 1.0146 | -0.038681
254.58 | -13.3973 | 0.34986 | 0.083901 | 142.3325 | 128.9352 | -7.8802 | -0.058617 | 135.6339 | -6.6986 | 137.8667 | 1.0092 | -0.049841 | 1.009 | -0.049831
254.6 | -15.6788 | 0.34871 | 0.080871 | 143.823 | 128.1442 | -8.3707 | -0.062266 | 135.9836 | -7.8394 | 138.5967 | 1.0118 | -0.058329 | 1.0116 | -0.058318
254.62 | -18.1725 | 0.34813 | 0.078058 | 144.3913 | 126.2188 | -8.939 | -0.066493 | 135.305 | -9.0863 | 138.3338 | 1.0067 | -0.067607 | 1.0065 | -0.067593
254.64 | -20.6928 | 0.34699 | 0.075172 | 144.9329 | 124.2401 | -9.4806 | -0.070522 | 134.5865 | -10.3464 | 138.0353 | 1.0014 | -0.076983 | 1.0012 | -0.076967
254.66 | -22.7621 | 0.34584 | 0.072864 | 145.1 | 122.3379 | -9.6477 | -0.071765 | 133.719 | -11.381 | 137.5126 | 0.99494 | -0.084681 | 0.99474 | -0.084664
254.68 | -24.2212 | 0.34526 | 0.070916 | 145.1849 | 120.9637 | -9.7326 | -0.072397 | 133.0743 | -12.1106 | 137.1112 | 0.99014 | -0.090109 | 0.98995 | -0.090091
254.7 | -25.4946 | 0.34412 | 0.06904 | 145.0951 | 119.6005 | -9.6428 | -0.071729 | 132.3478 | -12.7473 | 136.5969 | 0.98474 | -0.094847 | 0.98454 | -0.094828
254.72 | -26.3435 | 0.34316 | 0.067958 | 144.8992 | 118.5557 | -9.4469 | -0.070271 | 131.7274 | -13.1718 | 136.118 | 0.98012 | -0.098005 | 0.97993 | -0.097985
254.74 | -26.6619 | 0.34278 | 0.066876 | 144.5492 | 117.8873 | -9.0969 | -0.067668 | 131.2183 | -13.3309 | 135.6619 | 0.97633 | -0.099189 | 0.97614 | -0.09917
254.76 | -26.4231 | 0.34182 | 0.066587 | 143.9056 | 117.4825 | -8.4533 | -0.06288 | 130.694 | -13.2116 | 135.0979 | 0.97243 | -0.098301 | 0.97224 | -0.098282
254.78 | -25.9987 | 0.34086 | 0.066587 | 143.2356 | 117.2369 | -7.7833 | -0.057897 | 130.2363 | -12.9993 | 134.5694 | 0.96903 | -0.096722 | 0.96883 | -0.096703
254.8 | -25.4416 | 0.34067 | 0.066876 | 142.5928 | 117.1512 | -7.1405 | -0.053115 | 129.872 | -12.7208 | 134.1123 | 0.96632 | -0.094649 | 0.96612 | -0.09463
254.82 | -24.2743 | 0.3401 | 0.067814 | 141.7012 | 117.4269 | -6.2489 | -0.046483 | 129.5641 | -12.1371 | 133.6098 | 0.96402 | -0.090307 | 0.96383 | -0.090289
254.84 | -22.3907 | 0.33971 | 0.069329 | 140.6403 | 118.2496 | -5.188 | -0.038591 | 129.445 | -11.1953 | 133.1767 | 0.96314 | -0.083299 | 0.96295 | -0.083283
254.86 | -20.8785 | 0.33952 | 0.070988 | 139.5692 | 118.6907 | -4.1169 | -0.030624 | 129.1299 | -10.4393 | 132.6097 | 0.96079 | -0.077674 | 0.9606 | -0.077658
254.88 | -18.3317 | 0.33933 | 0.072936 | 138.4161 | 120.0844 | -2.9638 | -0.022046 | 129.2502 | -9.1659 | 132.3055 | 0.96169 | -0.068199 | 0.9615 | -0.068185
254.9 | -15.6523 | 0.33933 | 0.074956 | 137.2396 | 121.5873 | -1.7873 | -0.013295 | 129.4135 | -7.8261 | 132.0222 | 0.9629 | -0.05823 | 0.96271 | -0.058219
254.92 | -12.681 | 0.33952 | 0.076976 | 136.258 | 123.577 | -0.8057 | -0.0059932 | 129.9175 | -6.3405 | 132.031 | 0.96665 | -0.047177 | 0.96646 | -0.047167
254.94 | -10.0811 | 0.3401 | 0.079645 | 135.122 | 125.0409 | 0.3303 | 0.002457 | 130.0814 | -5.0406 | 131.7616 | 0.96787 | -0.037504 | 0.96768 | -0.037497
254.96 | -6.6854 | 0.34067 | 0.082386 | 132.9184 | 126.233 | 1.5339 | 0.01141 | 129.5757 | -3.3427 | 130.6899 | 0.96411 | -0.024871 | 0.96392 | -0.024866
254.98 | -3.1039 | 0.34105 | 0.085561 | 131.7695 | 128.6656 | 2.6828 | 0.019956 | 130.2175 | -1.552 | 130.7349 | 0.96889 | -0.011547 | 0.96869 | -0.011545
255 | 0.29182 | 0.34163 | 0.088879 | 130.6724 | 130.9642 | 3.7799 | 0.028117 | 130.8183 | 0.14591 | 130.7697 | 0.97336 | 0.0010857 | 0.97316 | 0.0010854
255.02 | 3.1039 | 0.34239 | 0.092054 | 129.7974 | 132.9013 | 4.6549 | 0.034626 | 131.3494 | 1.552 | 130.832 | 0.97731 | 0.011547 | 0.97711 | 0.011545
255.04 | 6.4466 | 0.34335 | 0.095444 | 128.8833 | 135.3299 | 5.569 | 0.041425 | 132.1066 | 3.2233 | 131.0322 | 0.98294 | 0.023983 | 0.98275 | 0.023978
255.06 | 9.6566 | 0.34373 | 0.098618 | 128.0329 | 137.6895 | 6.4194 | 0.047751 | 132.8612 | 4.8283 | 131.2518 | 0.98856 | 0.035925 | 0.98836 | 0.035918
255.08 | 13.132 | 0.34431 | 0.10186 | 126.4257 | 139.5577 | 7.0266 | 0.052268 | 132.9917 | 6.566 | 130.803 | 0.98953 | 0.048854 | 0.98933 | 0.048845
255.1 | 15.7584 | 0.34546 | 0.10475 | 125.8871 | 141.6455 | 7.5652 | 0.056274 | 133.7663 | 7.8792 | 131.1399 | 0.99529 | 0.058625 | 0.99509 | 0.058614
255.12 | 18.8888 | 0.3466 | 0.10764 | 125.4834 | 144.3722 | 7.9689 | 0.059277 | 134.9278 | 9.4444 | 131.7797 | 1.0039 | 0.070271 | 1.0037 | 0.070257
255.14 | 20.6132 | 0.34775 | 0.11002 | 125.2917 | 145.9049 | 8.1606 | 0.060703 | 135.5983 | 10.3066 | 132.1628 | 1.0089 | 0.076687 | 1.0087 | 0.076671
255.16 | 22.8682 | 0.3489 | 0.11233 | 125.0662 | 147.9344 | 8.3861 | 0.062381 | 136.5003 | 11.4341 | 132.6889 | 1.0156 | 0.085076 | 1.0154 | 0.085059
255.18 | 24.5661 | 0.34947 | 0.11427 | 125.1827 | 149.7488 | 8.2696 | 0.061514 | 137.4657 | 12.283 | 133.3714 | 1.0228 | 0.091392 | 1.0226 | 0.091374
255.2 | 25.9191 | 0.35005 | 0.11572 | 125.3091 | 151.2282 | 8.1432 | 0.060574 | 138.2686 | 12.9595 | 133.9488 | 1.0288 | 0.096426 | 1.0286 | 0.096407
255.22 | 26.4762 | 0.35101 | 0.1168 | 125.5957 | 152.0719 | 7.8566 | 0.058442 | 138.8338 | 13.2381 | 134.4211 | 1.033 | 0.098498 | 1.0328 | 0.098479
255.24 | 26.9537 | 0.35196 | 0.11759 | 126.0238 | 152.9775 | 7.4285 | 0.055257 | 139.5007 | 13.4769 | 135.0084 | 1.038 | 0.10027 | 1.0378 | 0.10026
255.26 | 26.9272 | 0.35273 | 0.11802 | 126.5922 | 153.5194 | 6.8601 | 0.051029 | 140.0558 | 13.4636 | 135.5679 | 1.0421 | 0.10018 | 1.0419 | 0.10016
255.28 | 26.5823 | 0.35349 | 0.11802 | 127.0569 | 153.6392 | 6.3954 | 0.047573 | 140.3481 | 13.2912 | 135.9177 | 1.0443 | 0.098893 | 1.0441 | 0.098874
255.3 | 25.6007 | 0.35388 | 0.11774 | 127.8815 | 153.4822 | 5.5708 | 0.041439 | 140.6819 | 12.8004 | 136.4151 | 1.0467 | 0.095241 | 1.0465 | 0.095223
255.32 | 24.3539 | 0.35426 | 0.11651 | 128.7087 | 153.0626 | 4.7436 | 0.035286 | 140.8856 | 12.1769 | 136.8267 | 1.0483 | 0.090603 | 1.0481 | 0.090585
255.34 | 22.8682 | 0.35464 | 0.11543 | 129.5762 | 152.4444 | 3.8761 | 0.028833 | 141.0103 | 11.4341 | 137.1989 | 1.0492 | 0.085076 | 1.049 | 0.085059
255.36 | 20.5867 | 0.35502 | 0.11362 | 130.6166 | 151.2033 | 2.8357 | 0.021094 | 140.9099 | 10.2933 | 137.4788 | 1.0484 | 0.076588 | 1.0482 | 0.076573
255.38 | 18.2256 | 0.35522 | 0.11211 | 131.4976 | 149.7232 | 1.9547 | 0.01454 | 140.6104 | 9.1128 | 137.5728 | 1.0462 | 0.067804 | 1.046 | 0.067791
255.4 | 15.6257 | 0.35522 | 0.11031 | 132.4907 | 148.1164 | 0.9616 | 0.0071529 | 140.3036 | 7.8129 | 137.6993 | 1.0439 | 0.058132 | 1.0437 | 0.05812
255.42 | 12.9197 | 0.35502 | 0.10792 | 133.6238 | 146.5435 | -0.1715 | -0.0012757 | 140.0837 | 6.4599 | 137.9304 | 1.0423 | 0.048065 | 1.0421 | 0.048055
255.44 | 9.524 | 0.35483 | 0.1054 | 134.7103 | 144.2343 | -1.258 | -0.0093577 | 139.4723 | 4.762 | 137.885 | 1.0377 | 0.035432 | 1.0375 | 0.035425
255.46 | 6.3935 | 0.35426 | 0.10266 | 136.8109 | 143.2044 | -2.3586 | -0.017545 | 140.0077 | 3.1968 | 138.9421 | 1.0417 | 0.023786 | 1.0415 | 0.023781
255.48 | 3.1305 | 0.35369 | 0.10013 | 137.8156 | 140.9461 | -3.3633 | -0.025018 | 139.3808 | 1.5652 | 138.8591 | 1.0371 | 0.011646 | 1.0369 | 0.011644
255.5 | -0.451 | 0.35311 | 0.096815 | 138.9679 | 138.5169 | -4.5156 | -0.03359 | 138.7424 | -0.2255 | 138.8176 | 1.0323 | -0.0016778 | 1.0321 | -0.0016775
255.52 | -3.5549 | 0.35273 | 0.093641 | 139.9467 | 136.3918 | -5.4944 | -0.04087 | 138.1692 | -1.7775 | 138.7617 | 1.0281 | -0.013225 | 1.0278 | -0.013223
255.54 | -7.0303 | 0.35196 | 0.090394 | 140.8767 | 133.8464 | -6.4244 | -0.047788 | 137.3616 | -3.5151 | 138.5333 | 1.022 | -0.026154 | 1.0218 | -0.026149
255.56 | -9.975 | 0.35139 | 0.08722 | 141.6489 | 131.6739 | -7.1966 | -0.053532 | 136.6614 | -4.9875 | 138.3239 | 1.0168 | -0.03711 | 1.0166 | -0.037102
255.58 | -12.9728 | 0.35043 | 0.084046 | 143.4347 | 130.4619 | -7.9824 | -0.059378 | 136.9483 | -6.4864 | 139.1104 | 1.019 | -0.048262 | 1.0188 | -0.048253
255.6 | -16.0237 | 0.34947 | 0.080871 | 144.1171 | 128.0934 | -8.6648 | -0.064454 | 136.1053 | -8.0118 | 138.7759 | 1.0127 | -0.059612 | 1.0125 | -0.0596
255.62 | -18.7827 | 0.34833 | 0.078058 | 144.605 | 125.8223 | -9.1527 | -0.068083 | 135.2136 | -9.3914 | 138.3441 | 1.0061 | -0.069877 | 1.0059 | -0.069863
255.64 | -20.8785 | 0.34775 | 0.075533 | 144.9164 | 124.0379 | -9.4641 | -0.070399 | 134.4771 | -10.4393 | 137.9569 | 1.0006 | -0.077674 | 1.0004 | -0.077658
255.66 | -22.8417 | 0.3466 | 0.07308 | 145.1585 | 122.3168 | -9.7062 | -0.0722 | 133.7377 | -11.4208 | 137.5446 | 0.99508 | -0.084977 | 0.99488 | -0.08496
255.68 | -24.2212 | 0.34603 | 0.070988 | 145.2231 | 121.0019 | -9.7708 | -0.072681 | 133.1125 | -12.1106 | 137.1494 | 0.99043 | -0.090109 | 0.99023 | -0.090091
255.7 | -25.866 | 0.34488 | 0.069329 | 145.2466 | 119.3806 | -9.7943 | -0.072855 | 132.3136 | -12.933 | 136.6246 | 0.98448 | -0.096228 | 0.98429 | -0.096209
255.72 | -26.768 | 0.34373 | 0.067958 | 145.0143 | 118.2463 | -9.562 | -0.071128 | 131.6303 | -13.384 | 136.0916 | 0.9794 | -0.099584 | 0.9792 | -0.099564
255.74 | -27.0333 | 0.34278 | 0.06702 | 144.5001 | 117.4668 | -9.0478 | -0.067303 | 130.9834 | -13.5167 | 135.489 | 0.97458 | -0.10057 | 0.97439 | -0.10055
255.76 | -26.8741 | 0.34239 | 0.066732 | 143.908 | 117.0339 | -8.4557 | -0.062898 | 130.4709 | -13.4371 | 134.95 | 0.97077 | -0.099979 | 0.97058 | -0.099959
255.78 | -26.3435 | 0.34163 | 0.066732 | 143.2562 | 116.9127 | -7.8039 | -0.05805 | 130.0844 | -13.1718 | 134.475 | 0.9679 | -0.098005 | 0.9677 | -0.097985
255.8 | -25.3354 | 0.34124 | 0.06702 | 142.5573 | 117.2219 | -7.105 | -0.052851 | 129.8896 | -12.6677 | 134.1122 | 0.96645 | -0.094254 | 0.96626 | -0.094236
255.82 | -24.1151 | 0.34067 | 0.068247 | 141.5881 | 117.473 | -6.1358 | -0.045642 | 129.5306 | -12.0575 | 133.5497 | 0.96377 | -0.089714 | 0.96358 | -0.089697
255.84 | -22.7621 | 0.34029 | 0.069473 | 140.6428 | 117.8807 | -5.1905 | -0.03861 | 129.2618 | -11.381 | 133.0554 | 0.96177 | -0.084681 | 0.96158 | -0.084664
255.86 | -20.7193 | 0.33991 | 0.071277 | 139.4879 | 118.7686 | -4.0356 | -0.030019 | 129.1282 | -10.3597 | 132.5815 | 0.96078 | -0.077081 | 0.96059 | -0.077066
255.88 | -18.1725 | 0.33991 | 0.072936 | 138.4094 | 120.2369 | -2.9571 | -0.021997 | 129.3231 | -9.0863 | 132.3519 | 0.96223 | -0.067607 | 0.96204 | -0.067593
255.9 | -15.7053 | 0.33991 | 0.075028 | 137.364 | 121.6587 | -1.9117 | -0.01422 | 129.5113 | -7.8527 | 132.1289 | 0.96363 | -0.058428 | 0.96344 | -0.058416
255.92 | -12.6014 | 0.33991 | 0.077337 | 136.0212 | 123.4198 | -0.5689 | -0.0042318 | 129.7205 | -6.3007 | 131.8207 | 0.96519 | -0.04688 | 0.965 | -0.046871
255.94 | -10.0281 | 0.34048 | 0.079501 | 135.1028 | 125.0747 | 0.3495 | 0.0025998 | 130.0888 | -5.014 | 131.7601 | 0.96793 | -0.037307 | 0.96774 | -0.0373
255.96 | -6.4997 | 0.34105 | 0.082603 | 132.8082 | 126.3085 | 1.6441 | 0.01223 | 129.5584 | -3.2498 | 130.6416 | 0.96398 | -0.02418 | 0.96379 | -0.024176
255.98 | -2.8121 | 0.34163 | 0.085705 | 131.5674 | 128.7553 | 2.8849 | 0.02146 | 130.1613 | -1.4061 | 130.63 | 0.96847 | -0.010462 | 0.96828 | -0.01046
256 | 0.15918 | 0.34201 | 0.088879 | 130.6687 | 130.8279 | 3.7836 | 0.028145 | 130.7483 | 0.079588 | 130.7218 | 0.97284 | 0.00059217 | 0.97264 | 0.00059206
256.02 | 3.4488 | 0.34278 | 0.092126 | 129.6685 | 133.1173 | 4.7838 | 0.035585 | 131.3929 | 1.7244 | 130.8181 | 0.97763 | 0.01283 | 0.97744 | 0.012828
256.04 | 6.8711 | 0.34373 | 0.095589 | 128.7614 | 135.6325 | 5.6909 | 0.042332 | 132.1969 | 3.4355 | 131.0518 | 0.98361 | 0.025562 | 0.98342 | 0.025557
256.06 | 9.9219 | 0.34431 | 0.098763 | 128.0952 | 138.0171 | 6.3571 | 0.047288 | 133.0562 | 4.961 | 131.4025 | 0.99001 | 0.036912 | 0.98981 | 0.036905
256.08 | 12.8667 | 0.34526 | 0.10194 | 127.4911 | 140.3578 | 6.9612 | 0.051781 | 133.9244 | 6.4333 | 131.78 | 0.99647 | 0.047867 | 0.99627 | 0.047858
256.1 | 15.7849 | 0.34641 | 0.10489 | 126.9717 | 142.7566 | 7.4806 | 0.055645 | 134.8642 | 7.8925 | 132.2333 | 1.0035 | 0.058724 | 1.0033 | 0.058712
256.12 | 18.6766 | 0.34699 | 0.10792 | 126.6375 | 145.3141 | 7.8148 | 0.058131 | 135.9758 | 9.3383 | 132.863 | 1.0117 | 0.069482 | 1.0115 | 0.069468
256.14 | 21.0642 | 0.34813 | 0.11031 | 125.3047 | 146.3689 | 8.1476 | 0.060606 | 135.8368 | 10.5321 | 132.3261 | 1.0107 | 0.078364 | 1.0105 | 0.078349
256.16 | 22.7886 | 0.34909 | 0.11247 | 125.3004 | 148.089 | 8.1519 | 0.060638 | 136.6947 | 11.3943 | 132.8966 | 1.0171 | 0.08478 | 1.0169 | 0.084763
256.18 | 24.1947 | 0.34967 | 0.11442 | 125.3127 | 149.5074 | 8.1396 | 0.060547 | 137.41 | 12.0973 | 133.3776 | 1.0224 | 0.09001 | 1.0222 | 0.089993
256.2 | 25.7068 | 0.35081 | 0.11593 | 125.3855 | 151.0923 | 8.0668 | 0.060005 | 138.2389 | 12.8534 | 133.9544 | 1.0286 | 0.095636 | 1.0284 | 0.095617
256.22 | 26.3435 | 0.35196 | 0.11694 | 125.6833 | 152.0268 | 7.769 | 0.05779 | 138.8551 | 13.1718 | 134.4645 | 1.0332 | 0.098005 | 1.0329 | 0.097985
256.24 | 26.8211 | 0.35273 | 0.11788 | 126.1249 | 152.946 | 7.3274 | 0.054505 | 139.5354 | 13.4105 | 135.0653 | 1.0382 | 0.099781 | 1.038 | 0.099762
256.26 | 27.0068 | 0.35311 | 0.11817 | 126.6204 | 153.6272 | 6.8319 | 0.05082 | 140.1238 | 13.5034 | 135.6227 | 1.0426 | 0.10047 | 1.0424 | 0.10045
256.28 | 26.1048 | 0.35349 | 0.11817 | 127.206 | 153.3108 | 6.2463 | 0.046463 | 140.2584 | 13.0524 | 135.9076 | 1.0436 | 0.097117 | 1.0434 | 0.097097
256.3 | 25.866 | 0.35407 | 0.11774 | 127.8728 | 153.7388 | 5.5795 | 0.041503 | 140.8058 | 12.933 | 136.4948 | 1.0477 | 0.096228 | 1.0475 | 0.096209
256.32 | 24.46 | 0.35464 | 0.11709 | 128.6693 | 153.1293 | 4.783 | 0.035579 | 140.8993 | 12.23 | 136.8226 | 1.0484 | 0.090997 | 1.0482 | 0.090979
256.34 | 22.5499 | 0.35502 | 0.11514 | 129.6381 | 152.188 | 3.8142 | 0.028372 | 140.913 | 11.2749 | 137.1547 | 1.0485 | 0.083891 | 1.0483 | 0.083875
256.36 | 20.7193 | 0.35541 | 0.11391 | 130.441 | 151.1603 | 3.0113 | 0.0224 | 140.8007 | 10.3597 | 137.3474 | 1.0476 | 0.077081 | 1.0474 | 0.077066
256.38 | 18.2787 | 0.35541 | 0.11233 | 131.4339 | 149.7126 | 2.0184 | 0.015014 | 140.5732 | 9.1393 | 137.5268 | 1.0459 | 0.068001 | 1.0457 | 0.067988
256.4 | 15.7053 | 0.35541 | 0.11016 | 132.5014 | 148.2067 | 0.9509 | 0.0070733 | 140.3541 | 7.8527 | 137.7365 | 1.0443 | 0.058428 | 1.0441 | 0.058416
256.42 | 12.7871 | 0.35541 | 0.10821 | 133.5239 | 146.311 | -0.0716 | -0.0005326 | 139.9174 | 6.3935 | 137.7863 | 1.0411 | 0.047571 | 1.0409 | 0.047562
256.44 | 10.0015 | 0.35502 | 0.10569 | 134.5278 | 144.5293 | -1.0755 | -0.0080002 | 139.5286 | 5.0008 | 137.8616 | 1.0382 | 0.037208 | 1.038 | 0.037201
256.46 | 6.4201 | 0.35445 | 0.10309 | 135.6193 | 142.0394 | -2.167 | -0.016119 | 138.8293 | 3.21 | 137.7593 | 1.033 | 0.023884 | 1.0328 | 0.02388
256.48 | 3.0509 | 0.35388 | 0.099845 | 137.8618 | 140.9127 | -3.4095 | -0.025362 | 139.3872 | 1.5254 | 138.8788 | 1.0371 | 0.01135 | 1.0369 | 0.011348
256.5 | -0.10612 | 0.35349 | 0.096887 | 138.8831 | 138.777 | -4.4308 | -0.032959 | 138.83 | -0.053059 | 138.8477 | 1.033 | -0.00039478 | 1.0328 | -0.00039471
256.52 | -3.8998 | 0.35311 | 0.093785 | 139.8722 | 135.9724 | -5.4199 | -0.040316 | 137.9223 | -1.9499 | 138.5723 | 1.0262 | -0.014508 | 1.026 | -0.014505
256.54 | -7.0037 | 0.35235 | 0.090683 | 140.6752 | 133.6715 | -6.2229 | -0.046289 | 137.1733 | -3.5019 | 138.3406 | 1.0206 | -0.026056 | 1.0204 | -0.026051
256.56 | -10.3464 | 0.35139 | 0.087364 | 142.6212 | 132.2748 | -7.1689 | -0.053326 | 137.448 | -5.1732 | 139.1724 | 1.0227 | -0.038491 | 1.0225 | -0.038484
256.58 | -13.4238 | 0.35043 | 0.08419 | 143.3434 | 129.9196 | -7.8911 | -0.058698 | 136.6315 | -6.7119 | 138.8688 | 1.0166 | -0.04994 | 1.0164 | -0.04993
256.6 | -15.6788 | 0.34928 | 0.081016 | 143.9296 | 128.2508 | -8.4773 | -0.063059 | 136.0902 | -7.8394 | 138.7033 | 1.0126 | -0.058329 | 1.0124 | -0.058318
256.62 | -18.3052 | 0.34871 | 0.078202 | 144.4898 | 126.1846 | -9.0375 | -0.067226 | 135.3372 | -9.1526 | 138.3881 | 1.007 | -0.0681 | 1.0068 | -0.068087
256.64 | -21.0908 | 0.34813 | 0.075317 | 145.0434 | 123.9526 | -9.5911 | -0.071344 | 134.498 | -10.5454 | 138.0131 | 1.0007 | -0.078463 | 1.0005 | -0.078448
256.66 | -23.0539 | 0.34699 | 0.07308 | 145.1407 | 122.0868 | -9.6884 | -0.072068 | 133.6137 | -11.527 | 137.4561 | 0.99416 | -0.085767 | 0.99396 | -0.08575
256.68 | -24.6191 | 0.34584 | 0.070988 | 145.3483 | 120.7292 | -9.896 | -0.073612 | 133.0387 | -12.3096 | 137.1419 | 0.98988 | -0.09159 | 0.98968 | -0.091572
256.7 | -25.6538 | 0.34469 | 0.069329 | 145.1894 | 119.5356 | -9.7371 | -0.07243 | 132.3625 | -12.8269 | 136.6381 | 0.98485 | -0.095439 | 0.98465 | -0.09542
256.72 | -26.4231 | 0.34373 | 0.067958 | 144.9866 | 118.5635 | -9.5343 | -0.070921 | 131.775 | -13.2116 | 136.1789 | 0.98047 | -0.098301 | 0.98028 | -0.098282
256.74 | -26.7945 | 0.34316 | 0.06702 | 145.5551 | 118.7606 | -9.1028 | -0.067712 | 132.1578 | -13.3973 | 136.6236 | 0.98332 | -0.099683 | 0.98313 | -0.099663
256.76 | -26.6884 | 0.34278 | 0.066732 | 144.0345 | 117.3461 | -8.5822 | -0.063839 | 130.6903 | -13.3442 | 135.1384 | 0.9724 | -0.099288 | 0.97221 | -0.099268
256.78 | -26.0252 | 0.34201 | 0.066732 | 143.3391 | 117.3139 | -7.8868 | -0.058666 | 130.3265 | -13.0126 | 134.664 | 0.9697 | -0.09682 | 0.96951 | -0.096801
256.8 | -25.7068 | 0.34124 | 0.066876 | 142.7333 | 117.0265 | -7.281 | -0.05416 | 129.8799 | -12.8534 | 134.1644 | 0.96637 | -0.095636 | 0.96618 | -0.095617
256.82 | -24.6191 | 0.34067 | 0.067958 | 141.7922 | 117.1731 | -6.3399 | -0.04716 | 129.4826 | -12.3096 | 133.5858 | 0.96342 | -0.09159 | 0.96323 | -0.091572
256.84 | -22.656 | 0.3401 | 0.069329 | 140.8316 | 118.1756 | -5.3793 | -0.040014 | 129.5036 | -11.328 | 133.2796 | 0.96357 | -0.084286 | 0.96338 | -0.084269
256.86 | -20.7193 | 0.3401 | 0.071277 | 139.586 | 118.8667 | -4.1337 | -0.030749 | 129.2263 | -10.3597 | 132.6796 | 0.96151 | -0.077081 | 0.96132 | -0.077066
256.88 | -18.2521 | 0.33991 | 0.07308 | 138.439 | 120.1869 | -2.9867 | -0.022217 | 129.3129 | -9.1261 | 132.355 | 0.96216 | -0.067903 | 0.96197 | -0.067889
256.9 | -15.8114 | 0.33991 | 0.074884 | 137.4498 | 121.6384 | -1.9975 | -0.014859 | 129.5441 | -7.9057 | 132.1793 | 0.96388 | -0.058823 | 0.96368 | -0.058811
256.92 | -12.9728 | 0.3401 | 0.077264 | 136.2811 | 123.3083 | -0.8288 | -0.0061651 | 129.7947 | -6.4864 | 131.9568 | 0.96574 | -0.048262 | 0.96555 | -0.048253
256.94 | -10.2138 | 0.34086 | 0.079645 | 134.1442 | 123.9304 | 0.3081 | 0.0022918 | 129.0373 | -5.1069 | 130.7396 | 0.9601 | -0.037998 | 0.95992 | -0.03799
256.96 | -6.8976 | 0.34124 | 0.082531 | 132.94 | 126.0424 | 1.5123 | 0.011249 | 129.4912 | -3.4488 | 130.6408 | 0.96348 | -0.025661 | 0.96329 | -0.025656
256.98 | -3.3162 | 0.34163 | 0.085705 | 131.5902 | 128.274 | 2.8621 | 0.02129 | 129.9321 | -1.6581 | 130.4848 | 0.96676 | -0.012337 | 0.96657 | -0.012335
257 | -0.1857 | 0.34201 | 0.088879 | 130.696 | 130.5103 | 3.7563 | 0.027941 | 130.6031 | -0.092852 | 130.6341 | 0.97176 | -0.00069087 | 0.97156 | -0.00069073
257.02 | 3.3957 | 0.34278 | 0.092126 | 129.788 | 133.1837 | 4.6643 | 0.034696 | 131.4859 | 1.6979 | 130.9199 | 0.97832 | 0.012633 | 0.97813 | 0.012631
257.04 | 6.6854 | 0.34373 | 0.095444 | 128.9374 | 135.6228 | 5.5149 | 0.041023 | 132.2801 | 3.3427 | 131.1659 | 0.98423 | 0.024871 | 0.98404 | 0.024866
257.06 | 10.1872 | 0.34469 | 0.098763 | 128.1143 | 138.3015 | 6.338 | 0.047146 | 133.2079 | 5.0936 | 131.51 | 0.99114 | 0.037899 | 0.99094 | 0.037892
257.08 | 12.7871 | 0.34507 | 0.10179 | 126.4166 | 139.2037 | 7.0357 | 0.052335 | 132.8101 | 6.3935 | 130.679 | 0.98818 | 0.047571 | 0.98798 | 0.047562
257.1 | 16.1563 | 0.34622 | 0.10504 | 125.9297 | 142.086 | 7.5226 | 0.055957 | 134.0079 | 8.0782 | 131.3151 | 0.99709 | 0.060106 | 0.99689 | 0.060094
257.12 | 18.4113 | 0.3468 | 0.10778 | 125.5161 | 143.9274 | 7.9362 | 0.059034 | 134.7218 | 9.2057 | 131.6532 | 1.0024 | 0.068495 | 1.0022 | 0.068481
257.14 | 21.2499 | 0.34794 | 0.11031 | 125.214 | 146.4639 | 8.2383 | 0.061281 | 135.839 | 10.625 | 132.2973 | 1.0107 | 0.079055 | 1.0105 | 0.07904
257.16 | 22.7356 | 0.34909 | 0.11233 | 125.1002 | 147.8358 | 8.3521 | 0.062128 | 136.468 | 11.3678 | 132.6787 | 1.0154 | 0.084582 | 1.0152 | 0.084566
257.18 | 24.009 | 0.35005 | 0.11435 | 125.1187 | 149.1277 | 8.3336 | 0.06199 | 137.1232 | 12.0045 | 133.1217 | 1.0203 | 0.08932 | 1.0201 | 0.089302
257.2 | 25.2028 | 0.35062 | 0.11572 | 125.2647 | 150.4675 | 8.1876 | 0.060904 | 137.8661 | 12.6014 | 133.6656 | 1.0258 | 0.093761 | 1.0256 | 0.093742
257.22 | 26.3701 | 0.35177 | 0.11694 | 125.4008 | 151.7709 | 8.0515 | 0.059892 | 138.5858 | 13.185 | 134.1908 | 1.0312 | 0.098104 | 1.0309 | 0.098084
257.24 | 26.7945 | 0.35215 | 0.11788 | 125.799 | 152.5935 | 7.6533 | 0.05693 | 139.1963 | 13.3973 | 134.7305 | 1.0357 | 0.099683 | 1.0355 | 0.099663
257.26 | 26.715 | 0.35311 | 0.11817 | 126.3221 | 153.0371 | 7.1302 | 0.053038 | 139.6796 | 13.3575 | 135.2271 | 1.0393 | 0.099387 | 1.0391 | 0.099367
257.28 | 26.4231 | 0.35388 | 0.11817 | 126.9275 | 153.3506 | 6.5248 | 0.048535 | 140.1391 | 13.2116 | 135.7352 | 1.0427 | 0.098301 | 1.0425 | 0.098282
257.3 | 25.7599 | 0.35445 | 0.11774 | 127.5919 | 153.3518 | 5.8604 | 0.043593 | 140.4719 | 12.88 | 136.1785 | 1.0452 | 0.095834 | 1.045 | 0.095815
257.32 | 24.6457 | 0.35483 | 0.11673 | 128.3987 | 153.0444 | 5.0536 | 0.037592 | 140.7215 | 12.3228 | 136.6139 | 1.047 | 0.091688 | 1.0468 | 0.09167
257.34 | 22.4172 | 0.35522 | 0.11528 | 129.3311 | 151.7483 | 4.1212 | 0.030656 | 140.5397 | 11.2086 | 136.8035 | 1.0457 | 0.083398 | 1.0455 | 0.083381
257.36 | 20.6928 | 0.35541 | 0.11398 | 130.2178 | 150.9106 | 3.2345 | 0.02406 | 140.5642 | 10.3464 | 137.1154 | 1.0459 | 0.076983 | 1.0457 | 0.076967
257.38 | 18.4113 | 0.3556 | 0.11211 | 131.3249 | 149.7362 | 2.1274 | 0.015825 | 140.5306 | 9.2057 | 137.462 | 1.0456 | 0.068495 | 1.0454 | 0.068481
257.4 | 15.6788 | 0.35579 | 0.11016 | 132.3663 | 148.0451 | 1.086 | 0.0080783 | 140.2057 | 7.8394 | 137.5926 | 1.0432 | 0.058329 | 1.043 | 0.058318
257.42 | 12.9197 | 0.3556 | 0.10807 | 133.3833 | 146.303 | 0.069 | 0.00051326 | 139.8432 | 6.4599 | 137.6899 | 1.0405 | 0.048065 | 1.0403 | 0.048055
257.44 | 9.5771 | 0.35541 | 0.10569 | 134.4348 | 144.0119 | -0.9825 | -0.0073084 | 139.2233 | 4.7885 | 137.6272 | 1.0359 | 0.035629 | 1.0357 | 0.035622
257.46 | 6.818 | 0.35483 | 0.10302 | 135.5193 | 142.3373 | -2.067 | -0.015376 | 138.9283 | 3.409 | 137.792 | 1.0337 | 0.025365 | 1.0335 | 0.02536
257.48 | 3.4223 | 0.35464 | 0.10028 | 137.5781 | 141.0004 | -3.1258 | -0.023251 | 139.2892 | 1.7111 | 138.7189 | 1.0364 | 0.012732 | 1.0362 | 0.012729
257.5 | -0.31835 | 0.35407 | 0.096959 | 138.7029 | 138.3845 | -4.2506 | -0.031618 | 138.5437 | -0.15918 | 138.5968 | 1.0308 | -0.0011843 | 1.0306 | -0.0011841
257.52 | -3.608 | 0.3533 | 0.093785 | 139.8419 | 136.2339 | -5.3896 | -0.040091 | 138.0379 | -1.804 | 138.6392 | 1.0271 | -0.013423 | 1.0269 | -0.01342
257.54 | -6.9772 | 0.35254 | 0.090683 | 140.7545 | 133.7773 | -6.3022 | -0.046879 | 137.2659 | -3.4886 | 138.4288 | 1.0213 | -0.025957 | 1.0211 | -0.025952
257.56 | -10.0546 | 0.35196 | 0.087436 | 141.577 | 131.5224 | -7.1247 | -0.052998 | 136.5497 | -5.0273 | 138.2255 | 1.016 | -0.037406 | 1.0158 | -0.037398
257.58 | -12.9197 | 0.35101 | 0.084406 | 142.2253 | 129.3056 | -7.773 | -0.05782 | 135.7654 | -6.4599 | 137.9187 | 1.0102 | -0.048065 | 1.01 | -0.048055
257.6 | -15.9706 | 0.35005 | 0.08116 | 142.9254 | 126.9548 | -8.4731 | -0.063028 | 134.9401 | -7.9853 | 137.6019 | 1.004 | -0.059415 | 1.0038 | -0.059403
257.62 | -18.9419 | 0.34947 | 0.078202 | 144.5505 | 125.6086 | -9.0982 | -0.067678 | 135.0796 | -9.4709 | 138.2365 | 1.0051 | -0.070469 | 1.0049 | -0.070455
257.64 | -21.0642 | 0.34813 | 0.075749 | 144.8641 | 123.7999 | -9.4118 | -0.07001 | 134.332 | -10.5321 | 137.8427 | 0.9995 | -0.078364 | 0.9993 | -0.078349
257.66 | -22.7886 | 0.34718 | 0.073224 | 145.1315 | 122.3429 | -9.6792 | -0.071999 | 133.7372 | -11.3943 | 137.5353 | 0.99507 | -0.08478 | 0.99488 | -0.084763
257.68 | -24.1947 | 0.3466 | 0.071277 | 145.0957 | 120.901 | -9.6434 | -0.071733 | 132.9984 | -12.0973 | 137.0308 | 0.98958 | -0.09001 | 0.98938 | -0.089993
257.7 | -25.362 | 0.34546 | 0.069473 | 145.0957 | 119.7337 | -9.6434 | -0.071733 | 132.4147 | -12.681 | 136.6417 | 0.98523 | -0.094353 | 0.98504 | -0.094334
257.72 | -26.6088 | 0.3445 | 0.068102 | 144.883 | 118.2742 | -9.4307 | -0.070151 | 131.5786 | -13.3044 | 136.0134 | 0.97901 | -0.098992 | 0.97882 | -0.098972
257.74 | -27.0598 | 0.34392 | 0.067381 | 144.4979 | 117.4381 | -9.0456 | -0.067286 | 130.968 | -13.5299 | 135.478 | 0.97447 | -0.10067 | 0.97428 | -0.10065
257.76 | -26.4762 | 0.34297 | 0.066948 | 143.8784 | 117.4022 | -8.4261 | -0.062678 | 130.6403 | -13.2381 | 135.053 | 0.97203 | -0.098498 | 0.97184 | -0.098479
257.78 | -26.4231 | 0.3422 | 0.066876 | 143.2234 | 116.8003 | -7.7711 | -0.057806 | 130.0118 | -13.2116 | 134.4157 | 0.96736 | -0.098301 | 0.96716 | -0.098282
257.8 | -25.4416 | 0.34201 | 0.067237 | 142.498 | 117.0564 | -7.0457 | -0.05241 | 129.7772 | -12.7208 | 134.0175 | 0.96561 | -0.094649 | 0.96542 | -0.09463
257.82 | -24.4069 | 0.34144 | 0.068391 | 141.5408 | 117.1339 | -6.0885 | -0.04529 | 129.3373 | -12.2035 | 133.4052 | 0.96234 | -0.0908 | 0.96215 | -0.090782
257.84 | -22.6825 | 0.34105 | 0.069617 | 140.6874 | 118.0049 | -5.2351 | -0.038942 | 129.3461 | -11.3413 | 133.1266 | 0.9624 | -0.084385 | 0.96221 | -0.084368
257.86 | -20.6132 | 0.34086 | 0.071565 | 139.4473 | 118.8341 | -3.995 | -0.029717 | 129.1407 | -10.3066 | 132.5762 | 0.96087 | -0.076687 | 0.96068 | -0.076671
257.88 | -18.0929 | 0.34067 | 0.073224 | 138.2645 | 120.1716 | -2.8122 | -0.020919 | 129.218 | -9.0465 | 132.2335 | 0.96145 | -0.06731 | 0.96126 | -0.067297
257.9 | -15.387 | 0.34067 | 0.075605 | 137.0756 | 121.6886 | -1.6233 | -0.012075 | 129.3821 | -7.6935 | 131.9466 | 0.96267 | -0.057243 | 0.96248 | -0.057232
257.92 | -12.7606 | 0.34105 | 0.077553 | 136.0526 | 123.292 | -0.6003 | -0.0044654 | 129.6723 | -6.3803 | 131.7991 | 0.96483 | -0.047473 | 0.96464 | -0.047463
257.94 | -10.2933 | 0.34144 | 0.079934 | 135.0142 | 124.7209 | 0.4381 | 0.0032588 | 129.8675 | -5.1467 | 131.5831 | 0.96628 | -0.038294 | 0.96609 | -0.038286
257.96 | -6.9241 | 0.34182 | 0.082819 | 133.9305 | 127.0064 | 1.5218 | 0.01132 | 130.4684 | -3.4621 | 131.6225 | 0.97075 | -0.02576 | 0.97056 | -0.025754
257.98 | -3.2366 | 0.34239 | 0.086066 | 131.5928 | 128.3562 | 2.8595 | 0.021271 | 129.9745 | -1.6183 | 130.5139 | 0.96708 | -0.012041 | 0.96689 | -0.012038
258 | 0.053059 | 0.34297 | 0.089096 | 130.6588 | 130.7119 | 3.7935 | 0.028218 | 130.6853 | 0.026529 | 130.6765 | 0.97237 | 0.00019739 | 0.97217 | 0.00019735
258.02 | 3.3162 | 0.34373 | 0.092342 | 129.6667 | 132.9829 | 4.7856 | 0.035598 | 131.3248 | 1.6581 | 130.7721 | 0.97712 | 0.012337 | 0.97693 | 0.012335
258.04 | 6.8976 | 0.34469 | 0.095733 | 128.7581 | 135.6557 | 5.6942 | 0.042357 | 132.2069 | 3.4488 | 131.0573 | 0.98369 | 0.025661 | 0.98349 | 0.025656
258.06 | 10.0546 | 0.34526 | 0.099051 | 127.9194 | 137.974 | 6.5329 | 0.048595 | 132.9467 | 5.0273 | 131.2709 | 0.98919 | 0.037406 | 0.989 | 0.037398
258.08 | 12.681 | 0.34584 | 0.10215 | 127.4731 | 140.1541 | 6.9792 | 0.051915 | 133.8136 | 6.3405 | 131.7001 | 0.99564 | 0.047177 | 0.99545 | 0.047167
258.1 | 15.9176 | 0.34699 | 0.10533 | 125.7928 | 141.7104 | 7.6595 | 0.056976 | 133.7516 | 7.9588 | 131.0987 | 0.99518 | 0.059217 | 0.99498 | 0.059206
258.12 | 18.4909 | 0.34794 | 0.10814 | 125.5678 | 144.0587 | 7.8845 | 0.058649 | 134.8132 | 9.2454 | 131.7314 | 1.0031 | 0.068791 | 1.0029 | 0.068777
258.14 | 20.9846 | 0.34909 | 0.11067 | 125.2479 | 146.2325 | 8.2044 | 0.061029 | 135.7402 | 10.4923 | 132.2428 | 1.01 | 0.078068 | 1.0098 | 0.078053
258.16 | 22.7886 | 0.35024 | 0.11269 | 125.1629 | 147.9515 | 8.2894 | 0.061661 | 136.5572 | 11.3943 | 132.7591 | 1.0161 | 0.08478 | 1.0159 | 0.084763
258.18 | 24.1416 | 0.35062 | 0.11456 | 125.1302 | 149.2718 | 8.3221 | 0.061904 | 137.201 | 12.0708 | 133.1774 | 1.0208 | 0.089813 | 1.0206 | 0.089795
258.2 | 25.3885 | 0.3512 | 0.11608 | 125.2055 | 150.594 | 8.2468 | 0.061344 | 137.8997 | 12.6942 | 133.6683 | 1.026 | 0.094452 | 1.0258 | 0.094433
258.22 | 25.9191 | 0.35215 | 0.11723 | 125.5074 | 151.4265 | 7.9449 | 0.059099 | 138.4669 | 12.9595 | 134.1471 | 1.0303 | 0.096426 | 1.0301 | 0.096407
258.24 | 27.0598 | 0.35311 | 0.11788 | 125.8588 | 152.9186 | 7.5935 | 0.056485 | 139.3887 | 13.5299 | 134.8787 | 1.0371 | 0.10067 | 1.0369 | 0.10065
258.26 | 26.5823 | 0.35407 | 0.11831 | 126.3968 | 152.9791 | 7.0555 | 0.052483 | 139.688 | 13.2912 | 135.2576 | 1.0394 | 0.098893 | 1.0391 | 0.098874
258.28 | 26.317 | 0.35464 | 0.11846 | 126.9645 | 153.2815 | 6.4878 | 0.04826 | 140.123 | 13.1585 | 135.7368 | 1.0426 | 0.097906 | 1.0424 | 0.097887
258.3 | 25.6007 | 0.35502 | 0.11788 | 127.6788 | 153.2795 | 5.7735 | 0.042947 | 140.4792 | 12.8004 | 136.2124 | 1.0452 | 0.095241 | 1.045 | 0.095223
258.32 | 24.3539 | 0.35522 | 0.11709 | 128.4393 | 152.7932 | 5.013 | 0.03729 | 140.6162 | 12.1769 | 136.5573 | 1.0463 | 0.090603 | 1.0461 | 0.090585
258.34 | 22.4437 | 0.35579 | 0.11528 | 129.4698 | 151.9135 | 3.9825 | 0.029624 | 140.6917 | 11.2219 | 136.951 | 1.0468 | 0.083497 | 1.0466 | 0.08348
258.36 | 20.6663 | 0.35598 | 0.11413 | 130.2896 | 150.9559 | 3.1627 | 0.023526 | 140.6227 | 10.3331 | 137.1784 | 1.0463 | 0.076884 | 1.0461 | 0.076869
258.38 | 18.0664 | 0.35617 | 0.11247 | 131.3582 | 149.4246 | 2.0941 | 0.015577 | 140.3914 | 9.0332 | 137.3803 | 1.0446 | 0.067212 | 1.0444 | 0.067198
258.4 | 15.5461 | 0.35617 | 0.11031 | 132.3307 | 147.8768 | 1.1216 | 0.0083431 | 140.1038 | 7.7731 | 137.5127 | 1.0424 | 0.057836 | 1.0422 | 0.057824
258.42 | 12.8402 | 0.35617 | 0.10836 | 133.3619 | 146.2021 | 0.0904 | 0.00067245 | 139.782 | 6.4201 | 137.642 | 1.0401 | 0.047769 | 1.0398 | 0.047759
258.44 | 9.7362 | 0.35598 | 0.10583 | 134.4772 | 144.2134 | -1.0249 | -0.0076238 | 139.3453 | 4.8681 | 137.7226 | 1.0368 | 0.036221 | 1.0366 | 0.036214
258.46 | 6.2344 | 0.35541 | 0.10309 | 136.5904 | 142.8248 | -2.1381 | -0.015904 | 139.7076 | 3.1172 | 138.6685 | 1.0395 | 0.023193 | 1.0393 | 0.023189
258.48 | 2.6529 | 0.35483 | 0.099989 | 137.8025 | 140.4554 | -3.3502 | -0.024921 | 139.129 | 1.3265 | 138.6868 | 1.0352 | 0.0098696 | 1.035 | 0.0098676
258.5 | -0.26529 | 0.35426 | 0.097103 | 138.7531 | 138.4878 | -4.3008 | -0.031992 | 138.6205 | -0.13265 | 138.6647 | 1.0314 | -0.00098696 | 1.0312 | -0.00098676
258.52 | -3.8733 | 0.35349 | 0.093929 | 139.7305 | 135.8572 | -5.2782 | -0.039262 | 137.7939 | -1.9366 | 138.4394 | 1.0253 | -0.01441 | 1.0251 | -0.014407
258.54 | -7.0037 | 0.35292 | 0.090683 | 140.6462 | 133.6425 | -6.1939 | -0.046074 | 137.1443 | -3.5019 | 138.3116 | 1.0204 | -0.026056 | 1.0202 | -0.026051
258.56 | -10.1872 | 0.35254 | 0.087509 | 141.5189 | 131.3317 | -7.0666 | -0.052565 | 136.4253 | -5.0936 | 138.1232 | 1.0151 | -0.037899 | 1.0149 | -0.037892
258.58 | -13.2116 | 0.35158 | 0.08419 | 142.2695 | 129.0579 | -7.8172 | -0.058149 | 135.6637 | -6.6058 | 137.8656 | 1.0094 | -0.04915 | 1.0092 | -0.049141
258.6 | -16.1828 | 0.35062 | 0.081449 | 142.7521 | 126.5693 | -8.2998 | -0.061739 | 134.6607 | -8.0914 | 137.3578 | 1.0019 | -0.060204 | 1.0017 | -0.060192
258.62 | -18.4378 | 0.34947 | 0.078491 | 144.2952 | 125.8574 | -8.8429 | -0.065778 | 135.0763 | -9.2189 | 138.1493 | 1.005 | -0.068594 | 1.0048 | -0.06858
258.64 | -20.8255 | 0.34813 | 0.075605 | 144.777 | 123.9515 | -9.3247 | -0.069362 | 134.3643 | -10.4127 | 137.8352 | 0.99974 | -0.077476 | 0.99954 | -0.077461
258.66 | -22.9213 | 0.34775 | 0.073369 | 144.9731 | 122.0518 | -9.5208 | -0.070821 | 133.5125 | -11.4606 | 137.3327 | 0.9934 | -0.085273 | 0.99321 | -0.085256
258.68 | -24.5926 | 0.34718 | 0.071277 | 145.0119 | 120.4193 | -9.5596 | -0.07111 | 132.7156 | -12.2963 | 136.8144 | 0.98747 | -0.091491 | 0.98728 | -0.091473
258.7 | -25.5742 | 0.34603 | 0.069762 | 144.949 | 119.3748 | -9.4967 | -0.070642 | 132.1619 | -12.7871 | 136.4243 | 0.98335 | -0.095143 | 0.98316 | -0.095124
258.72 | -26.317 | 0.34488 | 0.068391 | 144.7178 | 118.4008 | -9.2655 | -0.068922 | 131.5593 | -13.1585 | 135.9455 | 0.97887 | -0.097906 | 0.97868 | -0.097887
258.74 | -26.6088 | 0.34392 | 0.067525 | 144.3877 | 117.7789 | -8.9354 | -0.066467 | 131.0833 | -13.3044 | 135.5181 | 0.97533 | -0.098992 | 0.97514 | -0.098972
258.76 | -26.2905 | 0.34354 | 0.06702 | 143.7924 | 117.5019 | -8.3401 | -0.062038 | 130.6472 | -13.1452 | 135.0289 | 0.97208 | -0.097807 | 0.97189 | -0.097788
258.78 | -26.1578 | 0.34278 | 0.06702 | 143.1372 | 116.9794 | -7.6849 | -0.057165 | 130.0583 | -13.0789 | 134.4179 | 0.9677 | -0.097314 | 0.96751 | -0.097295
258.8 | -25.7068 | 0.34239 | 0.067381 | 142.4474 | 116.7406 | -6.9951 | -0.052033 | 129.594 | -12.8534 | 133.8785 | 0.96425 | -0.095636 | 0.96406 | -0.095617
258.82 | -24.009 | 0.34182 | 0.068247 | 141.6412 | 117.6322 | -6.1889 | -0.046037 | 129.6367 | -12.0045 | 133.6382 | 0.96456 | -0.08932 | 0.96437 | -0.089302
258.84 | -23.2396 | 0.34144 | 0.069906 | 140.5898 | 117.3502 | -5.1375 | -0.038216 | 128.97 | -11.6198 | 132.8433 | 0.9596 | -0.086457 | 0.95941 | -0.08644
258.86 | -20.6132 | 0.34105 | 0.071421 | 139.5692 | 118.956 | -4.1169 | -0.030624 | 129.2626 | -10.3066 | 132.6981 | 0.96178 | -0.076687 | 0.96159 | -0.076671
258.88 | -18.5174 | 0.34105 | 0.073224 | 138.4549 | 119.9375 | -3.0026 | -0.022335 | 129.1962 | -9.2587 | 132.2824 | 0.96129 | -0.06889 | 0.9611 | -0.068876
258.9 | -15.5992 | 0.34105 | 0.075461 | 137.2167 | 121.6175 | -1.7644 | -0.013125 | 129.4171 | -7.7996 | 132.017 | 0.96293 | -0.058033 | 0.96274 | -0.058022
258.92 | -13.2912 | 0.34105 | 0.077409 | 136.248 | 122.9568 | -0.7957 | -0.0059189 | 129.6024 | -6.6456 | 131.8176 | 0.96431 | -0.049447 | 0.96412 | -0.049437
258.94 | -9.2852 | 0.34144 | 0.080294 | 134.8231 | 125.5379 | 0.6292 | 0.0046803 | 130.1805 | -4.6426 | 131.728 | 0.96861 | -0.034543 | 0.96842 | -0.034537
258.96 | -6.9507 | 0.3422 | 0.082747 | 133.8771 | 126.9264 | 1.5752 | 0.011717 | 130.4018 | -3.4753 | 131.5602 | 0.97026 | -0.025858 | 0.97007 | -0.025853
258.98 | -3.157 | 0.34278 | 0.085994 | 131.6599 | 128.5029 | 2.7924 | 0.020771 | 130.0814 | -1.5785 | 130.6076 | 0.96787 | -0.011745 | 0.96768 | -0.011742
259 | 0.053059 | 0.34316 | 0.089312 | 130.408 | 130.4611 | 4.0443 | 0.030084 | 130.4345 | 0.026529 | 130.4257 | 0.9705 | 0.00019739 | 0.97031 | 0.00019735
259.02 | 3.5549 | 0.34392 | 0.092631 | 129.493 | 133.0479 | 4.9593 | 0.03689 | 131.2705 | 1.7775 | 130.678 | 0.97672 | 0.013225 | 0.97653 | 0.013223
259.04 | 6.6058 | 0.34431 | 0.095733 | 128.644 | 135.2498 | 5.8083 | 0.043205 | 131.9469 | 3.3029 | 130.8459 | 0.98175 | 0.024575 | 0.98156 | 0.02457
259.06 | 10.2403 | 0.34526 | 0.099196 | 127.8801 | 138.1204 | 6.5722 | 0.048888 | 133.0002 | 5.1201 | 131.2935 | 0.98959 | 0.038097 | 0.9894 | 0.038089
259.08 | 13.0524 | 0.34699 | 0.10237 | 126.2353 | 139.2877 | 7.217 | 0.053684 | 132.7615 | 6.5262 | 130.5861 | 0.98781 | 0.048558 | 0.98762 | 0.048549
259.1 | 16.1298 | 0.34756 | 0.1054 | 125.7267 | 141.8565 | 7.7256 | 0.057467 | 133.7916 | 8.0649 | 131.1033 | 0.99548 | 0.060007 | 0.99528 | 0.059995
259.12 | 18.8888 | 0.34794 | 0.10807 | 125.3668 | 144.2556 | 8.0855 | 0.060144 | 134.8112 | 9.4444 | 131.6631 | 1.0031 | 0.070271 | 1.0029 | 0.070257
259.14 | 20.8255 | 0.34909 | 0.11067 | 125.1506 | 145.9761 | 8.3017 | 0.061753 | 135.5633 | 10.4127 | 132.0924 | 1.0087 | 0.077476 | 1.0085 | 0.077461
259.16 | 22.3376 | 0.35024 | 0.11276 | 125.0342 | 147.3718 | 8.4181 | 0.062619 | 136.203 | 11.1688 | 132.4801 | 1.0134 | 0.083102 | 1.0132 | 0.083085
259.18 | 24.3008 | 0.35081 | 0.11463 | 124.9448 | 149.2456 | 8.5075 | 0.063284 | 137.0952 | 12.1504 | 133.0451 | 1.0201 | 0.090405 | 1.0199 | 0.090387
259.2 | 25.9456 | 0.35177 | 0.11622 | 125.0521 | 150.9977 | 8.4002 | 0.062485 | 138.0249 | 12.9728 | 133.7006 | 1.027 | 0.096524 | 1.0268 | 0.096505
259.22 | 26.6088 | 0.35273 | 0.11738 | 125.3016 | 151.9104 | 8.1507 | 0.060629 | 138.606 | 13.3044 | 134.1712 | 1.0313 | 0.098992 | 1.0311 | 0.098972
259.24 | 27.0068 | 0.35369 | 0.11802 | 125.7693 | 152.7761 | 7.683 | 0.05715 | 139.2727 | 13.5034 | 134.7716 | 1.0363 | 0.10047 | 1.0361 | 0.10045
259.26 | 27.1129 | 0.35407 | 0.11846 | 126.2249 | 153.3378 | 7.2274 | 0.053761 | 139.7813 | 13.5564 | 135.2625 | 1.04 | 0.10087 | 1.0398 | 0.10085
259.28 | 26.3966 | 0.35445 | 0.1186 | 126.8073 | 153.2039 | 6.645 | 0.049429 | 140.0056 | 13.1983 | 135.6062 | 1.0417 | 0.098202 | 1.0415 | 0.098183
259.3 | 25.4946 | 0.35522 | 0.11817 | 127.4414 | 152.936 | 6.0109 | 0.044712 | 140.1887 | 12.7473 | 135.9396 | 1.0431 | 0.094847 | 1.0429 | 0.094828
259.32 | 24.4334 | 0.35579 | 0.11701 | 128.3284 | 152.7618 | 5.1239 | 0.038114 | 140.5451 | 12.2167 | 136.4729 | 1.0457 | 0.090899 | 1.0455 | 0.090881
259.34 | 23.2662 | 0.35617 | 0.11593 | 129.1313 | 152.3975 | 4.321 | 0.032142 | 140.7644 | 11.6331 | 136.8867 | 1.0474 | 0.086556 | 1.0472 | 0.086539
259.36 | 20.4806 | 0.35636 | 0.11413 | 130.2496 | 150.7302 | 3.2027 | 0.023823 | 140.4899 | 10.2403 | 137.0765 | 1.0453 | 0.076193 | 1.0451 | 0.076178
259.38 | 18.1991 | 0.35656 | 0.11247 | 131.2514 | 149.4505 | 2.2009 | 0.016372 | 140.3509 | 9.0995 | 137.3178 | 1.0443 | 0.067705 | 1.0441 | 0.067692
259.4 | 15.7584 | 0.35656 | 0.11052 | 132.3023 | 148.0607 | 1.15 | 0.0085543 | 140.1815 | 7.8792 | 137.5551 | 1.043 | 0.058625 | 1.0428 | 0.058614
259.42 | 12.8932 | 0.35656 | 0.10886 | 133.1343 | 146.0275 | 0.318 | 0.0023655 | 139.5809 | 6.4466 | 137.432 | 1.0386 | 0.047966 | 1.0383 | 0.047957
259.44 | 9.4709 | 0.35617 | 0.10583 | 134.4415 | 143.9124 | -0.9892 | -0.0073582 | 139.177 | 4.7355 | 137.5985 | 1.0355 | 0.035234 | 1.0353 | 0.035227
259.46 | 6.4466 | 0.3556 | 0.10316 | 136.5754 | 143.022 | -2.1231 | -0.015793 | 139.7987 | 3.2233 | 138.7243 | 1.0402 | 0.023983 | 1.04 | 0.023978
259.48 | 3.1835 | 0.35502 | 0.10057 | 137.5387 | 140.7222 | -3.0864 | -0.022958 | 139.1305 | 1.5918 | 138.5999 | 1.0352 | 0.011843 | 1.035 | 0.011841
259.5 | -0.53059 | 0.35464 | 0.097103 | 138.7567 | 138.2261 | -4.3044 | -0.032019 | 138.4914 | -0.26529 | 138.5798 | 1.0304 | -0.0019739 | 1.0302 | -0.0019735
259.52 | -3.3162 | 0.35445 | 0.094146 | 139.6932 | 136.377 | -5.2409 | -0.038985 | 138.0351 | -1.6581 | 138.5878 | 1.0271 | -0.012337 | 1.0269 | -0.012335
259.54 | -7.0568 | 0.35369 | 0.090971 | 140.6869 | 133.6301 | -6.2346 | -0.046376 | 137.1585 | -3.5284 | 138.3346 | 1.0205 | -0.026253 | 1.0203 | -0.026248
259.56 | -10.1607 | 0.35273 | 0.087653 | 142.5114 | 132.3507 | -7.0591 | -0.05251 | 137.431 | -5.0804 | 139.1245 | 1.0226 | -0.0378 | 1.0224 | -0.037793
259.58 | -13.185 | 0.35158 | 0.084479 | 143.2695 | 130.0845 | -7.8172 | -0.058149 | 136.677 | -6.5925 | 138.8745 | 1.0169 | -0.049052 | 1.0167 | -0.049042
259.6 | -15.9176 | 0.35062 | 0.081449 | 143.9197 | 128.0021 | -8.4674 | -0.062985 | 135.9609 | -7.9588 | 138.6138 | 1.0116 | -0.059217 | 1.0114 | -0.059206
259.62 | -18.7297 | 0.35005 | 0.078491 | 144.4935 | 125.7638 | -9.0412 | -0.067254 | 135.1287 | -9.3648 | 138.2503 | 1.0054 | -0.069679 | 1.0052 | -0.069665
259.64 | -21.0112 | 0.34928 | 0.075894 | 144.7704 | 123.7592 | -9.3181 | -0.069313 | 134.2648 | -10.5056 | 137.7667 | 0.999 | -0.078167 | 0.9988 | -0.078152
259.66 | -22.6825 | 0.34813 | 0.073513 | 145.0038 | 122.3213 | -9.5515 | -0.071049 | 133.6625 | -11.3413 | 137.443 | 0.99452 | -0.084385 | 0.99432 | -0.084368
259.68 | -24.4069 | 0.34718 | 0.071277 | 145.1363 | 120.7294 | -9.684 | -0.072035 | 132.9328 | -12.2035 | 137.0007 | 0.98909 | -0.0908 | 0.98889 | -0.090782
259.7 | -25.4416 | 0.34603 | 0.069617 | 145.1387 | 119.6971 | -9.6864 | -0.072053 | 132.4179 | -12.7208 | 136.6582 | 0.98526 | -0.094649 | 0.98506 | -0.09463
259.72 | -26.6354 | 0.34507 | 0.068463 | 144.7617 | 118.1263 | -9.3094 | -0.069249 | 131.444 | -13.3177 | 135.8832 | 0.97801 | -0.09909 | 0.97782 | -0.099071
259.74 | -26.8476 | 0.3445 | 0.067525 | 144.4084 | 117.5608 | -8.9561 | -0.06662 | 130.9846 | -13.4238 | 135.4592 | 0.97459 | -0.09988 | 0.9744 | -0.09986
259.76 | -26.8476 | 0.34392 | 0.067237 | 143.8251 | 116.9775 | -8.3728 | -0.062282 | 130.4013 | -13.4238 | 134.8759 | 0.97025 | -0.09988 | 0.97006 | -0.09986
259.78 | -26.2905 | 0.34335 | 0.067237 | 143.1285 | 116.838 | -7.6762 | -0.0571 | 129.9833 | -13.1452 | 134.365 | 0.96714 | -0.097807 | 0.96695 | -0.097788
259.8 | -25.4946 | 0.34258 | 0.067525 | 142.4443 | 116.9497 | -6.992 | -0.05201 | 129.697 | -12.7473 | 133.9461 | 0.96501 | -0.094847 | 0.96482 | -0.094828
259.82 | -24.3539 | 0.3422 | 0.068679 | 141.5039 | 117.15 | -6.0516 | -0.045015 | 129.327 | -12.1769 | 133.3859 | 0.96226 | -0.090603 | 0.96207 | -0.090585
259.84 | -22.656 | 0.34182 | 0.069906 | 140.5652 | 117.9092 | -5.1129 | -0.038033 | 129.2372 | -11.328 | 133.0132 | 0.96159 | -0.084286 | 0.9614 | -0.084269
259.86 | -20.852 | 0.34163 | 0.071565 | 139.4971 | 118.6451 | -4.0448 | -0.030087 | 129.0711 | -10.426 | 132.5464 | 0.96036 | -0.077575 | 0.96017 | -0.07756
259.88 | -18.4113 | 0.34163 | 0.073513 | 138.2905 | 119.8792 | -2.8382 | -0.021112 | 129.0848 | -9.2057 | 132.1534 | 0.96046 | -0.068495 | 0.96027 | -0.068481
259.9 | -15.838 | 0.34144 | 0.075461 | 137.2317 | 121.3937 | -1.7794 | -0.013236 | 129.3127 | -7.919 | 131.9524 | 0.96215 | -0.058921 | 0.96196 | -0.05891
259.92 | -13.3177 | 0.34182 | 0.077697 | 136.1138 | 122.7961 | -0.6615 | -0.0049206 | 129.455 | -6.6588 | 131.6746 | 0.96321 | -0.049545 | 0.96302 | -0.049535
259.94 | -10.3199 | 0.34239 | 0.08015 | 134.0388 | 123.7189 | 0.4135 | 0.0030758 | 128.8789 | -5.1599 | 130.5988 | 0.95893 | -0.038393 | 0.95874 | -0.038385
259.96 | -6.2609 | 0.34297 | 0.082964 | 132.752 | 126.4911 | 1.7003 | 0.012648 | 129.6215 | -3.1305 | 130.665 | 0.96445 | -0.023292 | 0.96426 | -0.023288
259.98 | -3.3957 | 0.34316 | 0.086282 | 131.613 | 128.2173 | 2.8393 | 0.02112 | 129.9151 | -1.6979 | 130.4811 | 0.96664 | -0.012633 | 0.96645 | -0.012631
260 | 0.026529 | 0.34354 | 0.089312 | 130.6091 | 130.6356 | 3.8432 | 0.028588 | 130.6224 | 0.013265 | 130.6179 | 0.9719 | 9.8696e-05 | 0.97171 | 9.8676e-05
260.02 | 3.4223 | 0.34431 | 0.092775 | 129.6044 | 133.0267 | 4.8479 | 0.036061 | 131.3155 | 1.7111 | 130.7452 | 0.97706 | 0.012732 | 0.97686 | 0.012729
260.04 | 6.8445 | 0.34507 | 0.096021 | 128.6073 | 135.4518 | 5.845 | 0.043478 | 132.0296 | 3.4223 | 130.8888 | 0.98237 | 0.025463 | 0.98217 | 0.025458
260.06 | 9.9485 | 0.34622 | 0.099196 | 127.9338 | 137.8823 | 6.5185 | 0.048488 | 132.908 | 4.9742 | 131.25 | 0.9889 | 0.037011 | 0.98871 | 0.037004
260.08 | 12.8667 | 0.34718 | 0.10237 | 127.3309 | 140.1976 | 7.1214 | 0.052973 | 133.7642 | 6.4333 | 131.6198 | 0.99528 | 0.047867 | 0.99508 | 0.047858
260.1 | 15.7584 | 0.34775 | 0.10547 | 126.8132 | 142.5716 | 7.6391 | 0.056824 | 134.6924 | 7.8792 | 132.066 | 1.0022 | 0.058625 | 1.002 | 0.058614
260.12 | 18.3052 | 0.34833 | 0.10836 | 125.3707 | 143.6759 | 8.0816 | 0.060115 | 134.5233 | 9.1526 | 131.4724 | 1.0009 | 0.0681 | 1.0007 | 0.068087
260.14 | 20.8785 | 0.34928 | 0.11081 | 125.0989 | 145.9774 | 8.3534 | 0.062137 | 135.5382 | 10.4393 | 132.0584 | 1.0085 | 0.077674 | 1.0083 | 0.077658
260.16 | 23.0804 | 0.35043 | 0.11305 | 124.9664 | 148.0468 | 8.4859 | 0.063123 | 136.5066 | 11.5402 | 132.6599 | 1.0157 | 0.085865 | 1.0155 | 0.085848
260.18 | 24.3539 | 0.35158 | 0.11471 | 124.9664 | 149.3203 | 8.4859 | 0.063123 | 137.1433 | 12.1769 | 133.0844 | 1.0204 | 0.090603 | 1.0202 | 0.090585
260.2 | 25.2824 | 0.35254 | 0.11622 | 125.1815 | 150.4639 | 8.2708 | 0.061523 | 137.8227 | 12.6412 | 133.609 | 1.0255 | 0.094057 | 1.0253 | 0.094038
260.22 | 26.1313 | 0.35311 | 0.11738 | 125.4218 | 151.5531 | 8.0305 | 0.059735 | 138.4875 | 13.0657 | 134.1322 | 1.0304 | 0.097215 | 1.0302 | 0.097196
260.24 | 26.5558 | 0.35349 | 0.11817 | 125.7498 | 152.3056 | 7.7025 | 0.057296 | 139.0277 | 13.2779 | 134.6017 | 1.0344 | 0.098794 | 1.0342 | 0.098775
260.26 | 26.5558 | 0.35445 | 0.1186 | 126.2409 | 152.7967 | 7.2114 | 0.053642 | 139.5188 | 13.2779 | 135.0928 | 1.0381 | 0.098794 | 1.0379 | 0.098775
260.28 | 26.4762 | 0.35522 | 0.11853 | 126.9239 | 153.4001 | 6.5284 | 0.048562 | 140.162 | 13.2381 | 135.7493 | 1.0429 | 0.098498 | 1.0427 | 0.098479
260.3 | 25.9191 | 0.35579 | 0.11831 | 127.5424 | 153.4615 | 5.9099 | 0.043961 | 140.5019 | 12.9595 | 136.1821 | 1.0454 | 0.096426 | 1.0452 | 0.096407
260.32 | 24.5661 | 0.35598 | 0.11723 | 128.2446 | 152.8107 | 5.2077 | 0.038738 | 140.5276 | 12.283 | 136.4333 | 1.0456 | 0.091392 | 1.0454 | 0.091374
260.34 | 22.4172 | 0.35656 | 0.11557 | 129.3846 | 151.8018 | 4.0677 | 0.030258 | 140.5932 | 11.2086 | 136.857 | 1.0461 | 0.083398 | 1.0459 | 0.083381
260.36 | 20.5336 | 0.35656 | 0.11442 | 130.1982 | 150.7318 | 3.2541 | 0.024206 | 140.465 | 10.2668 | 137.0427 | 1.0451 | 0.07639 | 1.0449 | 0.076375
260.38 | 18.3052 | 0.35694 | 0.11276 | 131.1492 | 149.4544 | 2.3031 | 0.017132 | 140.3018 | 9.1526 | 137.2509 | 1.0439 | 0.0681 | 1.0437 | 0.068087
260.4 | 15.838 | 0.35694 | 0.11095 | 132.1296 | 147.9676 | 1.3227 | 0.009839 | 140.0486 | 7.919 | 137.4089 | 1.042 | 0.058921 | 1.0418 | 0.05891
260.42 | 12.8402 | 0.35675 | 0.10872 | 134.2003 | 147.0405 | 0.252 | 0.0018745 | 140.6204 | 6.4201 | 138.4804 | 1.0463 | 0.047769 | 1.0461 | 0.047759
260.44 | 9.7628 | 0.35636 | 0.10598 | 135.4526 | 145.2154 | -1.0003 | -0.0074408 | 140.334 | 4.8814 | 138.7069 | 1.0442 | 0.03632 | 1.044 | 0.036313
260.46 | 6.4997 | 0.35579 | 0.10331 | 135.5114 | 142.0111 | -2.0591 | -0.015317 | 138.7612 | 3.2498 | 137.678 | 1.0325 | 0.02418 | 1.0323 | 0.024176
260.48 | 3.1305 | 0.3556 | 0.10042 | 137.5579 | 140.6884 | -3.1056 | -0.023101 | 139.1231 | 1.5652 | 138.6014 | 1.0351 | 0.011646 | 1.0349 | 0.011644
260.5 | -0.23876 | 0.35502 | 0.097248 | 138.6597 | 138.4209 | -4.2074 | -0.031297 | 138.5403 | -0.11938 | 138.5801 | 1.0308 | -0.00088826 | 1.0306 | -0.00088809
260.52 | -3.5284 | 0.35426 | 0.09429 | 139.6115 | 136.0831 | -5.1592 | -0.038377 | 137.8473 | -1.7642 | 138.4354 | 1.0257 | -0.013127 | 1.0255 | -0.013124
260.54 | -7.0303 | 0.35349 | 0.091116 | 140.4625 | 133.4322 | -6.0102 | -0.044707 | 136.9474 | -3.5151 | 138.1191 | 1.019 | -0.026154 | 1.0188 | -0.026149
260.56 | -10.3199 | 0.35292 | 0.087797 | 141.3462 | 131.0263 | -6.8939 | -0.051281 | 136.1863 | -5.1599 | 137.9062 | 1.0133 | -0.038393 | 1.0131 | -0.038385
260.58 | -13.0789 | 0.35196 | 0.084695 | 141.9787 | 128.8998 | -7.5264 | -0.055986 | 135.4392 | -6.5395 | 137.6191 | 1.0077 | -0.048657 | 1.0075 | -0.048647
260.6 | -15.9971 | 0.35139 | 0.081449 | 143.7386 | 127.7415 | -8.2863 | -0.061638 | 135.74 | -7.9986 | 138.4062 | 1.01 | -0.059513 | 1.0098 | -0.059502
260.62 | -18.2256 | 0.35043 | 0.078635 | 144.1688 | 125.9432 | -8.7165 | -0.064838 | 135.056 | -9.1128 | 138.0936 | 1.0049 | -0.067804 | 1.0047 | -0.067791
260.64 | -21.0908 | 0.34928 | 0.075677 | 144.7224 | 123.6316 | -9.2701 | -0.068956 | 134.177 | -10.5454 | 137.6921 | 0.99835 | -0.078463 | 0.99815 | -0.078448
260.66 | -22.7886 | 0.34794 | 0.073657 | 144.8497 | 122.0611 | -9.3974 | -0.069903 | 133.4554 | -11.3943 | 137.2535 | 0.99298 | -0.08478 | 0.99278 | -0.084763
260.68 | -24.4334 | 0.34737 | 0.071421 | 144.9446 | 120.5112 | -9.4923 | -0.070609 | 132.7279 | -12.2167 | 136.8001 | 0.98756 | -0.090899 | 0.98737 | -0.090881
260.7 | -25.3354 | 0.34641 | 0.069762 | 144.8768 | 119.5414 | -9.4245 | -0.070105 | 132.2091 | -12.6677 | 136.4317 | 0.9837 | -0.094254 | 0.98351 | -0.094236
260.72 | -26.2905 | 0.34526 | 0.068391 | 144.7377 | 118.4472 | -9.2854 | -0.06907 | 131.5925 | -13.1452 | 135.9742 | 0.97912 | -0.097807 | 0.97892 | -0.097788
260.74 | -26.9272 | 0.34488 | 0.067525 | 144.3679 | 117.4407 | -8.9156 | -0.066319 | 130.9043 | -13.4636 | 135.3922 | 0.974 | -0.10018 | 0.9738 | -0.10016
260.76 | -26.6354 | 0.34431 | 0.067237 | 143.6863 | 117.0509 | -8.234 | -0.061249 | 130.3686 | -13.3177 | 134.8078 | 0.97001 | -0.09909 | 0.96982 | -0.099071
260.78 | -25.9191 | 0.34316 | 0.067237 | 142.9988 | 117.0797 | -7.5465 | -0.056135 | 130.0393 | -12.9595 | 134.3591 | 0.96756 | -0.096426 | 0.96737 | -0.096407
260.8 | -25.4681 | 0.34278 | 0.067525 | 142.3179 | 116.8498 | -6.8656 | -0.05107 | 129.5839 | -12.734 | 133.8285 | 0.96417 | -0.094748 | 0.96398 | -0.094729
260.82 | -24.5396 | 0.3422 | 0.068391 | 141.4504 | 116.9108 | -5.9981 | -0.044617 | 129.1806 | -12.2698 | 133.2705 | 0.96117 | -0.091294 | 0.96098 | -0.091275
260.84 | -22.6825 | 0.34182 | 0.07005 | 140.4734 | 117.7909 | -5.0211 | -0.03735 | 129.1321 | -11.3413 | 132.9126 | 0.96081 | -0.084385 | 0.96062 | -0.084368
260.86 | -20.852 | 0.34182 | 0.071421 | 139.4915 | 118.6395 | -4.0392 | -0.030046 | 129.0655 | -10.426 | 132.5408 | 0.96031 | -0.077575 | 0.96012 | -0.07756
260.88 | -18.2256 | 0.34163 | 0.073513 | 138.2072 | 119.9816 | -2.7549 | -0.020492 | 129.0944 | -9.1128 | 132.132 | 0.96053 | -0.067804 | 0.96034 | -0.067791
260.9 | -15.7849 | 0.34163 | 0.075461 | 137.1437 | 121.3588 | -1.6914 | -0.012582 | 129.2512 | -7.8925 | 131.8821 | 0.9617 | -0.058724 | 0.96151 | -0.058712
260.92 | -12.8932 | 0.34182 | 0.077553 | 136.0287 | 123.1355 | -0.5764 | -0.0042876 | 129.5821 | -6.4466 | 131.731 | 0.96416 | -0.047966 | 0.96397 | -0.047957
260.94 | -9.7893 | 0.34239 | 0.080294 | 133.7658 | 123.9765 | 0.6865 | 0.0051066 | 128.8712 | -4.8946 | 130.5027 | 0.95887 | -0.036419 | 0.95868 | -0.036412
260.96 | -6.765 | 0.34297 | 0.082964 | 132.6599 | 125.8949 | 1.7924 | 0.013333 | 129.2774 | -3.3825 | 130.4049 | 0.96189 | -0.025167 | 0.9617 | -0.025162
260.98 | -3.157 | 0.34335 | 0.086282 | 131.5197 | 128.3627 | 2.9326 | 0.021814 | 129.9412 | -1.5785 | 130.4674 | 0.96683 | -0.011745 | 0.96664 | -0.011742
261 | 0.026529 | 0.34354 | 0.089456 | 130.5134 | 130.5399 | 3.9389 | 0.0293 | 130.5267 | 0.013265 | 130.5222 | 0.97119 | 9.8696e-05 | 0.97099 | 9.8676e-05
261.02 | 3.3162 | 0.34488 | 0.092775 | 129.4516 | 132.7678 | 5.0007 | 0.037198 | 131.1097 | 1.6581 | 130.557 | 0.97552 | 0.012337 | 0.97533 | 0.012335
261.04 | 6.6323 | 0.34526 | 0.096093 | 128.6844 | 135.3167 | 5.7679 | 0.042905 | 132.0006 | 3.3162 | 130.8952 | 0.98215 | 0.024674 | 0.98196 | 0.024669
261.06 | 10.3729 | 0.34622 | 0.09934 | 126.8459 | 137.2188 | 6.6064 | 0.049142 | 132.0324 | 5.1865 | 130.3035 | 0.98239 | 0.03859 | 0.9822 | 0.038582
261.08 | 12.9728 | 0.34737 | 0.10266 | 126.231 | 139.2038 | 7.2213 | 0.053716 | 132.7174 | 6.4864 | 130.5553 | 0.98749 | 0.048262 | 0.98729 | 0.048253
261.1 | 16.1033 | 0.34794 | 0.10554 | 125.6826 | 141.7859 | 7.7697 | 0.057795 | 133.7342 | 8.0516 | 131.0504 | 0.99505 | 0.059908 | 0.99486 | 0.059896
261.12 | 18.5174 | 0.34852 | 0.10836 | 125.3959 | 143.9133 | 8.0564 | 0.059928 | 134.6546 | 9.2587 | 131.5684 | 1.0019 | 0.06889 | 1.0017 | 0.068876
261.14 | 20.7724 | 0.35024 | 0.11095 | 125.0768 | 145.8492 | 8.3755 | 0.062302 | 135.463 | 10.3862 | 132.0009 | 1.0079 | 0.077279 | 1.0077 | 0.077263
261.16 | 22.6825 | 0.35062 | 0.11305 | 124.9736 | 147.6561 | 8.4787 | 0.063069 | 136.3149 | 11.3413 | 132.5344 | 1.0143 | 0.084385 | 1.0141 | 0.084368
261.18 | 24.5396 | 0.35177 | 0.11499 | 124.7913 | 149.3309 | 8.661 | 0.064425 | 137.0611 | 12.2698 | 132.9712 | 1.0198 | 0.091294 | 1.0196 | 0.091275
261.2 | 25.8395 | 0.35292 | 0.11644 | 124.9274 | 150.7669 | 8.5249 | 0.063413 | 137.8471 | 12.9197 | 133.5406 | 1.0257 | 0.09613 | 1.0255 | 0.096111
261.22 | 26.5027 | 0.35349 | 0.11752 | 125.2728 | 151.7755 | 8.1795 | 0.060844 | 138.5242 | 13.2514 | 134.107 | 1.0307 | 0.098597 | 1.0305 | 0.098578
261.24 | 26.8741 | 0.35388 | 0.11831 | 125.5739 | 152.448 | 7.8784 | 0.058604 | 139.011 | 13.4371 | 134.5319 | 1.0343 | 0.099979 | 1.0341 | 0.099959
261.26 | 26.8211 | 0.35522 | 0.11875 | 126.1625 | 152.9836 | 7.2898 | 0.054226 | 139.573 | 13.4105 | 135.1029 | 1.0385 | 0.099781 | 1.0383 | 0.099762
261.28 | 26.4762 | 0.3556 | 0.11889 | 126.6359 | 153.1121 | 6.8164 | 0.050704 | 139.874 | 13.2381 | 135.4613 | 1.0407 | 0.098498 | 1.0405 | 0.098479
261.3 | 25.6273 | 0.35636 | 0.1186 | 127.3964 | 153.0237 | 6.0559 | 0.045047 | 140.21 | 12.8136 | 135.9388 | 1.0432 | 0.09534 | 1.043 | 0.095321
261.32 | 24.1151 | 0.35694 | 0.11738 | 128.2789 | 152.394 | 5.1734 | 0.038483 | 140.3364 | 12.0575 | 136.3173 | 1.0442 | 0.089714 | 1.044 | 0.089697
261.34 | 22.7886 | 0.35713 | 0.11608 | 129.1769 | 151.9655 | 4.2754 | 0.031803 | 140.5712 | 11.3943 | 136.7731 | 1.0459 | 0.08478 | 1.0457 | 0.084763
261.36 | 20.6928 | 0.35732 | 0.11456 | 130.131 | 150.8238 | 3.3213 | 0.024706 | 140.4774 | 10.3464 | 137.0286 | 1.0452 | 0.076983 | 1.045 | 0.076967
261.38 | 18.4378 | 0.3577 | 0.1129 | 131.1657 | 149.6035 | 2.2866 | 0.017009 | 140.3846 | 9.2189 | 137.3116 | 1.0445 | 0.068594 | 1.0443 | 0.06858
261.4 | 15.6257 | 0.3577 | 0.1111 | 132.1309 | 147.7566 | 1.3214 | 0.0098293 | 139.9438 | 7.8129 | 137.3395 | 1.0413 | 0.058132 | 1.041 | 0.05812
261.42 | 12.6545 | 0.3577 | 0.10901 | 133.2422 | 145.8967 | 0.2101 | 0.0015628 | 139.5694 | 6.3272 | 137.4604 | 1.0385 | 0.047078 | 1.0383 | 0.047069
261.44 | 9.6301 | 0.35751 | 0.10627 | 135.3871 | 145.0172 | -0.9348 | -0.0069536 | 140.2022 | 4.8151 | 138.5971 | 1.0432 | 0.035827 | 1.043 | 0.035819
261.46 | 6.6058 | 0.35675 | 0.10388 | 136.4367 | 143.0425 | -1.9844 | -0.014761 | 139.7396 | 3.3029 | 138.6386 | 1.0397 | 0.024575 | 1.0395 | 0.02457
261.48 | 2.9447 | 0.35656 | 0.10071 | 137.6089 | 140.5536 | -3.1566 | -0.023481 | 139.0813 | 1.4724 | 138.5905 | 1.0348 | 0.010955 | 1.0346 | 0.010953
261.5 | -0.026529 | 0.3556 | 0.097681 | 138.663 | 138.6365 | -4.2107 | -0.031322 | 138.6497 | -0.013265 | 138.6542 | 1.0316 | -9.8696e-05 | 1.0314 | -9.8676e-05
261.52 | -3.6345 | 0.35483 | 0.094723 | 139.5788 | 135.9443 | -5.1265 | -0.038134 | 137.7615 | -1.8173 | 138.3673 | 1.025 | -0.013521 | 1.0248 | -0.013519
261.54 | -7.2425 | 0.35445 | 0.09126 | 140.6462 | 133.4037 | -6.1939 | -0.046074 | 137.025 | -3.6212 | 138.232 | 1.0195 | -0.026944 | 1.0193 | -0.026939
261.56 | -10.2138 | 0.35407 | 0.088086 | 141.5176 | 131.3038 | -7.0653 | -0.052556 | 136.4107 | -5.1069 | 138.113 | 1.015 | -0.037998 | 1.0148 | -0.03799
261.58 | -13.1585 | 0.35311 | 0.084911 | 143.1988 | 130.0403 | -7.7465 | -0.057623 | 136.6195 | -6.5793 | 138.8126 | 1.0165 | -0.048953 | 1.0163 | -0.048943
261.6 | -16.3155 | 0.35254 | 0.081809 | 143.9452 | 127.6297 | -8.4929 | -0.063175 | 135.7875 | -8.1577 | 138.5067 | 1.0103 | -0.060698 | 1.0101 | -0.060686
261.62 | -18.0929 | 0.35101 | 0.079068 | 144.36 | 126.2671 | -8.9077 | -0.06626 | 135.3135 | -9.0465 | 138.329 | 1.0068 | -0.06731 | 1.0066 | -0.067297
261.64 | -20.6398 | 0.34967 | 0.076254 | 144.8855 | 124.2457 | -9.4332 | -0.070169 | 134.5656 | -10.3199 | 138.0056 | 1.0012 | -0.076785 | 1.001 | -0.07677
261.66 | -22.9743 | 0.34909 | 0.073802 | 145.0822 | 122.1079 | -9.6299 | -0.071633 | 133.595 | -11.4872 | 137.4241 | 0.99402 | -0.08547 | 0.99382 | -0.085454
261.68 | -24.2743 | 0.34852 | 0.071854 | 145.1117 | 120.8374 | -9.6594 | -0.071852 | 132.9746 | -12.1371 | 137.0203 | 0.9894 | -0.090307 | 0.9892 | -0.090289
261.7 | -25.5477 | 0.34737 | 0.070194 | 145.0242 | 119.4765 | -9.5719 | -0.071201 | 132.2504 | -12.7738 | 136.5083 | 0.98401 | -0.095044 | 0.98382 | -0.095025
261.72 | -26.4497 | 0.34641 | 0.068824 | 144.8653 | 118.4156 | -9.413 | -0.070019 | 131.6405 | -13.2248 | 136.0487 | 0.97947 | -0.0984 | 0.97928 | -0.09838
261.74 | -26.7945 | 0.34546 | 0.067814 | 144.5379 | 117.7434 | -9.0856 | -0.067584 | 131.1406 | -13.3973 | 135.6064 | 0.97575 | -0.099683 | 0.97556 | -0.099663
261.76 | -26.5823 | 0.34488 | 0.067525 | 143.91 | 117.3277 | -8.4577 | -0.062913 | 130.6188 | -13.2912 | 135.0492 | 0.97187 | -0.098893 | 0.97168 | -0.098874
261.78 | -25.9721 | 0.34412 | 0.067525 | 143.2012 | 117.2291 | -7.7489 | -0.057641 | 130.2151 | -12.9861 | 134.5438 | 0.96887 | -0.096623 | 0.96868 | -0.096604
261.8 | -25.1497 | 0.34373 | 0.067814 | 142.4672 | 117.3175 | -7.0149 | -0.052181 | 129.8923 | -12.5749 | 134.084 | 0.96647 | -0.093564 | 0.96628 | -0.093545
261.82 | -24.6457 | 0.34316 | 0.068679 | 141.6372 | 116.9915 | -6.1849 | -0.046007 | 129.3144 | -12.3228 | 133.422 | 0.96217 | -0.091688 | 0.96198 | -0.09167
261.84 | -22.8417 | 0.34278 | 0.070267 | 140.5892 | 117.7475 | -5.1369 | -0.038211 | 129.1684 | -11.4208 | 132.9753 | 0.96108 | -0.084977 | 0.96089 | -0.08496
261.86 | -20.5602 | 0.34258 | 0.071709 | 139.5963 | 119.0361 | -4.144 | -0.030825 | 129.3162 | -10.2801 | 132.7429 | 0.96218 | -0.076489 | 0.96199 | -0.076474
261.88 | -18.3317 | 0.34239 | 0.073802 | 138.3311 | 119.9994 | -2.8788 | -0.021414 | 129.1652 | -9.1659 | 132.2205 | 0.96106 | -0.068199 | 0.96087 | -0.068185
261.9 | -15.6257 | 0.34239 | 0.075749 | 137.2452 | 121.6195 | -1.7929 | -0.013337 | 129.4323 | -7.8129 | 132.0366 | 0.96304 | -0.058132 | 0.96285 | -0.05812
261.92 | -12.8667 | 0.34258 | 0.077842 | 136.18 | 123.3133 | -0.7277 | -0.005413 | 129.7467 | -6.4333 | 131.8911 | 0.96538 | -0.047867 | 0.96519 | -0.047858
261.94 | -9.8954 | 0.34316 | 0.080583 | 134.9451 | 125.0497 | 0.5072 | 0.0037728 | 129.9974 | -4.9477 | 131.6466 | 0.96725 | -0.036813 | 0.96706 | -0.036806
261.96 | -6.8976 | 0.34354 | 0.08318 | 132.7847 | 125.8871 | 1.6676 | 0.012405 | 129.3359 | -3.4488 | 130.4855 | 0.96233 | -0.025661 | 0.96214 | -0.025656
261.98 | -2.8121 | 0.34412 | 0.086571 | 131.5181 | 128.706 | 2.9342 | 0.021826 | 130.112 | -1.4061 | 130.5807 | 0.9681 | -0.010462 | 0.96791 | -0.01046
262 | 0.13265 | 0.3445 | 0.089745 | 130.4771 | 130.6097 | 3.9752 | 0.02957 | 130.5434 | 0.066323 | 130.5213 | 0.97131 | 0.00049348 | 0.97112 | 0.00049338
262.02 | 3.21 | 0.34546 | 0.093064 | 129.4916 | 132.7016 | 4.9607 | 0.0369 | 131.0966 | 1.605 | 130.5616 | 0.97543 | 0.011942 | 0.97523 | 0.01194
262.04 | 6.4201 | 0.34584 | 0.096382 | 128.7305 | 135.1506 | 5.7218 | 0.042562 | 131.9405 | 3.21 | 130.8705 | 0.98171 | 0.023884 | 0.98151 | 0.02388
262.06 | 9.7628 | 0.3468 | 0.099556 | 127.9453 | 137.7081 | 6.507 | 0.048403 | 132.8267 | 4.8814 | 131.1996 | 0.9883 | 0.03632 | 0.9881 | 0.036313
262.08 | 12.8932 | 0.34794 | 0.10266 | 126.249 | 139.1422 | 7.2033 | 0.053582 | 132.6956 | 6.4466 | 130.5467 | 0.98732 | 0.047966 | 0.98713 | 0.047957
262.1 | 15.9706 | 0.3489 | 0.10598 | 125.775 | 141.7456 | 7.6773 | 0.057108 | 133.7603 | 7.9853 | 131.0985 | 0.99525 | 0.059415 | 0.99505 | 0.059403
262.12 | 18.7827 | 0.34967 | 0.1085 | 125.4131 | 144.1958 | 8.0392 | 0.0598 | 134.8045 | 9.3914 | 131.674 | 1.003 | 0.069877 | 1.0028 | 0.069863
262.14 | 20.8785 | 0.35062 | 0.1111 | 125.1464 | 146.0249 | 8.3059 | 0.061784 | 135.5857 | 10.4393 | 132.1059 | 1.0088 | 0.077674 | 1.0086 | 0.077658
262.16 | 22.4437 | 0.3512 | 0.11319 | 125.0563 | 147.5 | 8.396 | 0.062454 | 136.2782 | 11.2219 | 132.5375 | 1.014 | 0.083497 | 1.0138 | 0.08348
262.18 | 24.6457 | 0.35235 | 0.11507 | 124.9257 | 149.5714 | 8.5266 | 0.063426 | 137.2485 | 12.3228 | 133.1409 | 1.0212 | 0.091688 | 1.021 | 0.09167
262.2 | 25.7334 | 0.3533 | 0.11665 | 125.0674 | 150.8008 | 8.3849 | 0.062372 | 137.9341 | 12.8667 | 133.6452 | 1.0263 | 0.095735 | 1.0261 | 0.095716
262.22 | 26.6619 | 0.35445 | 0.11788 | 125.3036 | 151.9655 | 8.1487 | 0.060615 | 138.6345 | 13.3309 | 134.1909 | 1.0315 | 0.099189 | 1.0313 | 0.09917
262.24 | 27.1394 | 0.35483 | 0.1186 | 125.7596 | 152.899 | 7.6927 | 0.057223 | 139.3293 | 13.5697 | 134.8061 | 1.0367 | 0.10097 | 1.0365 | 0.10095
262.26 | 27.1925 | 0.3556 | 0.11896 | 126.2857 | 153.4782 | 7.1666 | 0.053309 | 139.8819 | 13.5962 | 135.3499 | 1.0408 | 0.10116 | 1.0406 | 0.10114
262.28 | 26.3435 | 0.35598 | 0.11903 | 126.9041 | 153.2476 | 6.5482 | 0.048709 | 140.0759 | 13.1718 | 135.6853 | 1.0422 | 0.098005 | 1.042 | 0.097985
262.3 | 25.4416 | 0.35675 | 0.1186 | 127.6349 | 153.0765 | 5.8174 | 0.043273 | 140.3557 | 12.7208 | 136.1154 | 1.0443 | 0.094649 | 1.0441 | 0.09463
262.32 | 24.6987 | 0.35732 | 0.11738 | 128.4351 | 153.1338 | 5.0172 | 0.037321 | 140.7845 | 12.3494 | 136.668 | 1.0475 | 0.091886 | 1.0473 | 0.091868
262.34 | 22.6029 | 0.35751 | 0.11622 | 129.3002 | 151.9031 | 4.1521 | 0.030886 | 140.6017 | 11.3015 | 136.8345 | 1.0461 | 0.084089 | 1.0459 | 0.084072
262.36 | 20.6663 | 0.3579 | 0.11471 | 130.2808 | 150.9471 | 3.1715 | 0.023591 | 140.6139 | 10.3331 | 137.1696 | 1.0462 | 0.076884 | 1.046 | 0.076869
262.38 | 18.1725 | 0.35809 | 0.11276 | 131.4055 | 149.578 | 2.0468 | 0.015225 | 140.4918 | 9.0863 | 137.463 | 1.0453 | 0.067607 | 1.0451 | 0.067593
262.4 | 15.5196 | 0.35809 | 0.11095 | 132.3466 | 147.8662 | 1.1057 | 0.0082248 | 140.1064 | 7.7598 | 137.5198 | 1.0425 | 0.057737 | 1.0423 | 0.057726
262.42 | 12.8932 | 0.35809 | 0.10886 | 133.4141 | 146.3073 | 0.0382 | 0.00028415 | 139.8607 | 6.4466 | 137.7118 | 1.0406 | 0.047966 | 1.0404 | 0.047957
262.44 | 9.5771 | 0.3579 | 0.10655 | 135.4329 | 145.01 | -0.9806 | -0.0072943 | 140.2214 | 4.7885 | 138.6253 | 1.0433 | 0.035629 | 1.0431 | 0.035622
262.46 | 6.2609 | 0.35713 | 0.10374 | 136.594 | 142.8549 | -2.1417 | -0.015931 | 139.7245 | 3.1305 | 138.681 | 1.0396 | 0.023292 | 1.0394 | 0.023288
262.48 | 3.1305 | 0.35656 | 0.10071 | 137.7138 | 140.8443 | -3.2615 | -0.024261 | 139.279 | 1.5652 | 138.7573 | 1.0363 | 0.011646 | 1.0361 | 0.011644
262.5 | -0.29182 | 0.35598 | 0.097897 | 138.6962 | 138.4044 | -4.2439 | -0.031569 | 138.5503 | -0.14591 | 138.5989 | 1.0309 | -0.0010857 | 1.0307 | -0.0010854
262.52 | -3.7937 | 0.35522 | 0.094434 | 139.8359 | 136.0422 | -5.3836 | -0.040046 | 137.9391 | -1.8968 | 138.5713 | 1.0263 | -0.014113 | 1.0261 | -0.014111
262.54 | -6.6854 | 0.35483 | 0.09126 | 140.7025 | 134.0171 | -6.2502 | -0.046492 | 137.3598 | -3.3427 | 138.474 | 1.022 | -0.024871 | 1.0218 | -0.024866
262.56 | -10.0546 | 0.35445 | 0.088086 | 141.5897 | 131.5351 | -7.1374 | -0.053092 | 136.5624 | -5.0273 | 138.2382 | 1.0161 | -0.037406 | 1.0159 | -0.037398
262.58 | -13.1585 | 0.35292 | 0.084767 | 142.322 | 129.1635 | -7.8697 | -0.058539 | 135.7427 | -6.5793 | 137.9358 | 1.01 | -0.048953 | 1.0098 | -0.048943
262.6 | -16.0237 | 0.35254 | 0.081809 | 142.9167 | 126.893 | -8.4644 | -0.062963 | 134.9049 | -8.0118 | 137.5755 | 1.0038 | -0.059612 | 1.0036 | -0.0596
262.62 | -18.3317 | 0.35139 | 0.078924 | 144.3184 | 125.9867 | -8.8661 | -0.065951 | 135.1525 | -9.1659 | 138.2078 | 1.0056 | -0.068199 | 1.0054 | -0.068185
262.64 | -20.5071 | 0.35024 | 0.076399 | 144.7283 | 124.2212 | -9.276 | -0.069 | 134.4747 | -10.2536 | 137.8926 | 1.0006 | -0.076292 | 1.0004 | -0.076277
262.66 | -22.709 | 0.34947 | 0.073946 | 145.0099 | 122.3009 | -9.5576 | -0.071095 | 133.6554 | -11.3545 | 137.4402 | 0.99447 | -0.084484 | 0.99427 | -0.084467
262.68 | -24.46 | 0.3489 | 0.071854 | 145.0438 | 120.5838 | -9.5915 | -0.071347 | 132.8138 | -12.23 | 136.8905 | 0.9882 | -0.090997 | 0.98801 | -0.090979
262.7 | -25.5477 | 0.34718 | 0.070194 | 144.959 | 119.4113 | -9.5067 | -0.070716 | 132.1852 | -12.7738 | 136.4431 | 0.98353 | -0.095044 | 0.98333 | -0.095025
262.72 | -26.3966 | 0.34641 | 0.06904 | 144.6593 | 118.2627 | -9.207 | -0.068487 | 131.461 | -13.1983 | 135.8604 | 0.97814 | -0.098202 | 0.97794 | -0.098183
262.74 | -26.6088 | 0.34584 | 0.068102 | 144.2604 | 117.6516 | -8.8081 | -0.06552 | 130.956 | -13.3044 | 135.3908 | 0.97438 | -0.098992 | 0.97419 | -0.098972
262.76 | -26.6088 | 0.34546 | 0.067669 | 143.704 | 117.0952 | -8.2517 | -0.061381 | 130.3996 | -13.3044 | 134.8344 | 0.97024 | -0.098992 | 0.97005 | -0.098972
262.78 | -26.4497 | 0.3445 | 0.067669 | 143.076 | 116.6263 | -7.6237 | -0.056709 | 129.8512 | -13.2248 | 134.2594 | 0.96616 | -0.0984 | 0.96597 | -0.09838
262.8 | -25.6803 | 0.34431 | 0.067814 | 142.3372 | 116.6569 | -6.8849 | -0.051214 | 129.497 | -12.8402 | 133.7771 | 0.96353 | -0.095537 | 0.96333 | -0.095519
262.82 | -24.3804 | 0.34335 | 0.06904 | 141.4318 | 117.0514 | -5.9795 | -0.044479 | 129.2416 | -12.1902 | 133.305 | 0.96162 | -0.090701 | 0.96143 | -0.090683
262.84 | -22.8947 | 0.34316 | 0.070339 | 140.4511 | 117.5564 | -4.9988 | -0.037184 | 129.0037 | -11.4474 | 132.8195 | 0.95985 | -0.085174 | 0.95967 | -0.085158
262.86 | -20.3745 | 0.34297 | 0.072287 | 139.2747 | 118.9002 | -3.8224 | -0.028433 | 129.0875 | -10.1872 | 132.4832 | 0.96048 | -0.075798 | 0.96029 | -0.075783
262.88 | -18.3317 | 0.34297 | 0.073946 | 138.3008 | 119.9691 | -2.8485 | -0.021189 | 129.1349 | -9.1659 | 132.1902 | 0.96083 | -0.068199 | 0.96064 | -0.068185
262.9 | -15.7318 | 0.34297 | 0.075894 | 137.2555 | 121.5237 | -1.8032 | -0.013413 | 129.3896 | -7.8659 | 132.0116 | 0.96273 | -0.058527 | 0.96254 | -0.058515
262.92 | -13.0524 | 0.34297 | 0.078202 | 135.9705 | 122.9181 | -0.5182 | -0.0038547 | 129.4443 | -6.5262 | 131.6197 | 0.96313 | -0.048558 | 0.96294 | -0.048549
262.94 | -9.7362 | 0.34373 | 0.080583 | 133.8871 | 124.1509 | 0.5652 | 0.0042043 | 129.019 | -4.8681 | 130.6417 | 0.95997 | -0.036221 | 0.95978 | -0.036214
262.96 | -6.5793 | 0.34431 | 0.083613 | 132.7847 | 126.2054 | 1.6676 | 0.012405 | 129.4951 | -3.2896 | 130.5916 | 0.96351 | -0.024477 | 0.96332 | -0.024472
262.98 | -3.1039 | 0.34469 | 0.086715 | 131.5193 | 128.4154 | 2.933 | 0.021817 | 129.9673 | -1.552 | 130.4847 | 0.96702 | -0.011547 | 0.96683 | -0.011545
263 | 0.079588 | 0.34507 | 0.089889 | 130.5894 | 130.669 | 3.8629 | 0.028734 | 130.6292 | 0.039794 | 130.6159 | 0.97195 | 0.00029609 | 0.97176 | 0.00029603
263.02 | 3.3427 | 0.34584 | 0.093064 | 129.6231 | 132.9658 | 4.8292 | 0.035922 | 131.2944 | 1.6713 | 130.7373 | 0.9769 | 0.012436 | 0.97671 | 0.012433
263.04 | 6.7384 | 0.34641 | 0.096526 | 128.7545 | 135.4929 | 5.6978 | 0.042383 | 132.1237 | 3.3692 | 131.0006 | 0.98307 | 0.025069 | 0.98287 | 0.025064
263.06 | 9.9219 | 0.34775 | 0.099701 | 126.9404 | 136.8623 | 6.5119 | 0.048439 | 131.9014 | 4.961 | 130.2477 | 0.98141 | 0.036912 | 0.98122 | 0.036905
263.08 | 12.8667 | 0.34871 | 0.1028 | 126.2593 | 139.126 | 7.193 | 0.053506 | 132.6926 | 6.4333 | 130.5482 | 0.9873 | 0.047867 | 0.98711 | 0.047858
263.1 | 15.5461 | 0.34928 | 0.1059 | 125.7255 | 141.2716 | 7.7268 | 0.057476 | 133.4986 | 7.7731 | 130.9075 | 0.9933 | 0.057836 | 0.9931 | 0.057824
263.12 | 18.3848 | 0.35005 | 0.10886 | 125.3768 | 143.7616 | 8.0755 | 0.06007 | 134.5692 | 9.1924 | 131.5051 | 1.0013 | 0.068396 | 1.0011 | 0.068383
263.14 | 20.8255 | 0.3512 | 0.11124 | 125.1005 | 145.926 | 8.3518 | 0.062125 | 135.5132 | 10.4127 | 132.0423 | 1.0083 | 0.077476 | 1.0081 | 0.077461
263.16 | 22.7621 | 0.35177 | 0.11348 | 125.0373 | 147.7994 | 8.415 | 0.062595 | 136.4183 | 11.381 | 132.6247 | 1.015 | 0.084681 | 1.0148 | 0.084664
263.18 | 24.0355 | 0.3533 | 0.11528 | 125.0686 | 149.1041 | 8.3837 | 0.062363 | 137.0864 | 12.0178 | 133.0804 | 1.02 | 0.089418 | 1.0198 | 0.089401
263.2 | 25.7864 | 0.35445 | 0.1168 | 125.1532 | 150.9396 | 8.2991 | 0.061733 | 138.0464 | 12.8932 | 133.7487 | 1.0271 | 0.095932 | 1.0269 | 0.095913
263.22 | 26.2905 | 0.35483 | 0.11795 | 125.4489 | 151.7394 | 8.0034 | 0.059534 | 138.5941 | 13.1452 | 134.2124 | 1.0312 | 0.097807 | 1.031 | 0.097788
263.24 | 26.9537 | 0.35541 | 0.11875 | 125.8132 | 152.7669 | 7.6391 | 0.056824 | 139.2901 | 13.4769 | 134.7978 | 1.0364 | 0.10027 | 1.0362 | 0.10026
263.26 | 26.6619 | 0.35617 | 0.11918 | 126.2613 | 152.9232 | 7.191 | 0.053491 | 139.5922 | 13.3309 | 135.1486 | 1.0386 | 0.099189 | 1.0384 | 0.09917
263.28 | 26.1844 | 0.35656 | 0.11911 | 126.9158 | 153.1002 | 6.5365 | 0.048622 | 140.008 | 13.0922 | 135.6439 | 1.0417 | 0.097413 | 1.0415 | 0.097393
263.3 | 25.813 | 0.35751 | 0.11875 | 127.58 | 153.393 | 5.8723 | 0.043681 | 140.4865 | 12.9065 | 136.1843 | 1.0453 | 0.096031 | 1.0451 | 0.096012
263.32 | 24.7253 | 0.35809 | 0.11788 | 128.3191 | 153.0444 | 5.1332 | 0.038184 | 140.6817 | 12.3626 | 136.5609 | 1.0467 | 0.091984 | 1.0465 | 0.091966
263.34 | 22.4172 | 0.35828 | 0.11637 | 129.3163 | 151.7335 | 4.136 | 0.030766 | 140.5249 | 11.2086 | 136.7887 | 1.0456 | 0.083398 | 1.0454 | 0.083381
263.36 | 20.8785 | 0.35847 | 0.11514 | 130.1808 | 151.0593 | 3.2715 | 0.024335 | 140.6201 | 10.4393 | 137.1403 | 1.0463 | 0.077674 | 1.0461 | 0.077658
263.38 | 18.3317 | 0.35866 | 0.11305 | 131.294 | 149.6257 | 2.1583 | 0.016055 | 140.4599 | 9.1659 | 137.4046 | 1.0451 | 0.068199 | 1.0449 | 0.068185
263.4 | 15.7584 | 0.35866 | 0.1111 | 132.356 | 148.1144 | 1.0963 | 0.0081549 | 140.2352 | 7.8792 | 137.6088 | 1.0434 | 0.058625 | 1.0432 | 0.058614
263.42 | 12.8136 | 0.35866 | 0.10915 | 133.3383 | 146.1519 | 0.114 | 0.000848 | 139.7451 | 6.4068 | 137.6095 | 1.0398 | 0.04767 | 1.0396 | 0.047661
263.44 | 9.6566 | 0.35809 | 0.10691 | 135.389 | 145.0456 | -0.9367 | -0.0069677 | 140.2173 | 4.8283 | 138.6079 | 1.0433 | 0.035925 | 1.0431 | 0.035918
263.46 | 6.3935 | 0.3577 | 0.10403 | 136.5478 | 142.9413 | -2.0955 | -0.015588 | 139.7446 | 3.1968 | 138.679 | 1.0398 | 0.023786 | 1.0396 | 0.023781
263.48 | 3.157 | 0.35751 | 0.101 | 137.6726 | 140.8296 | -3.2203 | -0.023954 | 139.2511 | 1.5785 | 138.7249 | 1.0361 | 0.011745 | 1.0359 | 0.011742
263.5 | -0.39794 | 0.35675 | 0.098041 | 138.693 | 138.2951 | -4.2407 | -0.031545 | 138.494 | -0.19897 | 138.5604 | 1.0305 | -0.0014804 | 1.0303 | -0.0014801
263.52 | -3.9794 | 0.35617 | 0.094723 | 139.7969 | 135.8175 | -5.3446 | -0.039756 | 137.8072 | -1.9897 | 138.4704 | 1.0254 | -0.014804 | 1.0252 | -0.014801
263.54 | -6.765 | 0.35541 | 0.091549 | 140.6493 | 133.8843 | -6.197 | -0.046097 | 137.2668 | -3.3825 | 138.3943 | 1.0213 | -0.025167 | 1.0211 | -0.025162
263.56 | -10.0546 | 0.35483 | 0.088374 | 141.5695 | 131.5149 | -7.1172 | -0.052942 | 136.5422 | -5.0273 | 138.218 | 1.0159 | -0.037406 | 1.0157 | -0.037398
263.58 | -13.1585 | 0.35388 | 0.085128 | 142.2929 | 129.1344 | -7.8406 | -0.058323 | 135.7136 | -6.5793 | 137.9067 | 1.0098 | -0.048953 | 1.0096 | -0.048943
263.6 | -15.8645 | 0.35349 | 0.082098 | 143.9246 | 128.0601 | -8.4723 | -0.063022 | 135.9924 | -7.9322 | 138.6364 | 1.0119 | -0.05902 | 1.0117 | -0.059008
263.62 | -18.5705 | 0.35235 | 0.079356 | 144.4055 | 125.835 | -8.9532 | -0.066599 | 135.1203 | -9.2852 | 138.2153 | 1.0054 | -0.069087 | 1.0052 | -0.069073
263.64 | -20.9316 | 0.3512 | 0.076687 | 144.7942 | 123.8626 | -9.3419 | -0.06949 | 134.3284 | -10.4658 | 137.817 | 0.99947 | -0.077871 | 0.99928 | -0.077856
263.66 | -22.6295 | 0.35005 | 0.074234 | 145.1371 | 122.5076 | -9.6848 | -0.072041 | 133.8224 | -11.3147 | 137.5939 | 0.99571 | -0.084187 | 0.99551 | -0.084171
263.68 | -24.5661 | 0.34928 | 0.072142 | 145.2738 | 120.7077 | -9.8215 | -0.073058 | 132.9908 | -12.283 | 137.0851 | 0.98952 | -0.091392 | 0.98932 | -0.091374
263.7 | -25.9456 | 0.34813 | 0.070483 | 145.1078 | 119.1622 | -9.6555 | -0.071823 | 132.135 | -12.9728 | 136.4593 | 0.98315 | -0.096524 | 0.98296 | -0.096505
263.72 | -26.4762 | 0.34775 | 0.069329 | 144.8104 | 118.3342 | -9.3581 | -0.069611 | 131.5723 | -13.2381 | 135.985 | 0.97897 | -0.098498 | 0.97877 | -0.098479
263.74 | -26.8741 | 0.3468 | 0.068391 | 144.4166 | 117.5425 | -8.9643 | -0.066681 | 130.9795 | -13.4371 | 135.4586 | 0.97456 | -0.099979 | 0.97436 | -0.099959
263.76 | -26.768 | 0.34603 | 0.067958 | 143.8353 | 117.0673 | -8.383 | -0.062357 | 130.4513 | -13.384 | 134.9126 | 0.97063 | -0.099584 | 0.97043 | -0.099564
263.78 | -26.5027 | 0.34565 | 0.067958 | 143.2491 | 116.7464 | -7.7968 | -0.057997 | 129.9977 | -13.2514 | 134.4149 | 0.96725 | -0.098597 | 0.96706 | -0.098578
263.8 | -25.415 | 0.34488 | 0.068102 | 142.4807 | 117.0657 | -7.0284 | -0.052281 | 129.7732 | -12.7075 | 134.009 | 0.96558 | -0.09455 | 0.96539 | -0.094532
263.82 | -24.3804 | 0.34431 | 0.069329 | 141.6628 | 117.2824 | -6.2105 | -0.046197 | 129.4726 | -12.1902 | 133.536 | 0.96334 | -0.090701 | 0.96315 | -0.090683
263.84 | -22.8682 | 0.34392 | 0.070627 | 140.6743 | 117.8061 | -5.222 | -0.038844 | 129.2402 | -11.4341 | 133.0516 | 0.96161 | -0.085076 | 0.96142 | -0.085059
263.86 | -20.3479 | 0.34373 | 0.072575 | 139.3947 | 119.0468 | -3.9424 | -0.029326 | 129.2207 | -10.174 | 132.6121 | 0.96147 | -0.0757 | 0.96128 | -0.075685
263.88 | -18.3582 | 0.34373 | 0.07409 | 138.4182 | 120.06 | -2.9659 | -0.022062 | 129.2391 | -9.1791 | 132.2988 | 0.96161 | -0.068297 | 0.96142 | -0.068284
263.9 | -15.8645 | 0.34354 | 0.076182 | 137.3751 | 121.5106 | -1.9228 | -0.014303 | 129.4429 | -7.9322 | 132.0869 | 0.96312 | -0.05902 | 0.96293 | -0.059008
263.92 | -12.7606 | 0.34392 | 0.078491 | 136.1129 | 123.3523 | -0.6606 | -0.0049139 | 129.7326 | -6.3803 | 131.8594 | 0.96528 | -0.047473 | 0.96509 | -0.047463
263.94 | -10.1607 | 0.34431 | 0.080799 | 135.1422 | 124.9815 | 0.3101 | 0.0023067 | 130.0618 | -5.0804 | 131.7553 | 0.96773 | -0.0378 | 0.96754 | -0.037793
263.96 | -6.3405 | 0.34488 | 0.083974 | 132.6872 | 126.3467 | 1.7651 | 0.01313 | 129.517 | -3.1702 | 130.5737 | 0.96367 | -0.023588 | 0.96348 | -0.023584
263.98 | -3.608 | 0.34526 | 0.086859 | 131.7184 | 128.1104 | 2.7339 | 0.020336 | 129.9144 | -1.804 | 130.5157 | 0.96663 | -0.013423 | 0.96644 | -0.01342
264 | 0.026529 | 0.34565 | 0.090034 | 130.6071 | 130.6336 | 3.8452 | 0.028603 | 130.6204 | 0.013265 | 130.6159 | 0.97188 | 9.8696e-05 | 0.97169 | 9.8676e-05
264.02 | 3.6876 | 0.34641 | 0.093352 | 129.6012 | 133.2888 | 4.8511 | 0.036085 | 131.445 | 1.8438 | 130.8304 | 0.97802 | 0.013719 | 0.97783 | 0.013716
264.04 | 7.0303 | 0.34737 | 0.096743 | 128.7349 | 135.7652 | 5.7174 | 0.042529 | 132.25 | 3.5151 | 131.0783 | 0.98401 | 0.026154 | 0.98381 | 0.026149
264.06 | 10.2668 | 0.34833 | 0.099989 | 127.9626 | 138.2294 | 6.4897 | 0.048274 | 133.096 | 5.1334 | 131.3849 | 0.9903 | 0.038195 | 0.99011 | 0.038188
264.08 | 13.2116 | 0.34928 | 0.10331 | 126.3943 | 139.6059 | 7.058 | 0.052501 | 133.0001 | 6.6058 | 130.7982 | 0.98959 | 0.04915 | 0.98939 | 0.049141
264.1 | 15.5727 | 0.34986 | 0.10605 | 126.8951 | 142.4678 | 7.5572 | 0.056215 | 134.6814 | 7.7863 | 132.086 | 1.0021 | 0.057934 | 1.0019 | 0.057923
264.12 | 18.4113 | 0.35043 | 0.10908 | 125.4941 | 143.9054 | 7.9582 | 0.059198 | 134.6998 | 9.2057 | 131.6312 | 1.0022 | 0.068495 | 1.002 | 0.068481
264.14 | 20.9846 | 0.35158 | 0.11153 | 125.1532 | 146.1378 | 8.2991 | 0.061733 | 135.6455 | 10.4923 | 132.1481 | 1.0093 | 0.078068 | 1.0091 | 0.078053
264.16 | 23.0539 | 0.35273 | 0.11362 | 125.129 | 148.1829 | 8.3233 | 0.061913 | 136.656 | 11.527 | 132.8136 | 1.0168 | 0.085767 | 1.0166 | 0.08575
264.18 | 24.2477 | 0.35369 | 0.11543 | 125.1629 | 149.4106 | 8.2894 | 0.061661 | 137.2868 | 12.1239 | 133.2455 | 1.0215 | 0.090208 | 1.0213 | 0.09019
264.2 | 25.3089 | 0.35483 | 0.11701 | 125.2455 | 150.5544 | 8.2068 | 0.061047 | 137.9 | 12.6545 | 133.6818 | 1.026 | 0.094156 | 1.0258 | 0.094137
264.22 | 26.2905 | 0.35541 | 0.11817 | 125.5205 | 151.811 | 7.9318 | 0.059001 | 138.6657 | 13.1452 | 134.284 | 1.0317 | 0.097807 | 1.0315 | 0.097788
264.24 | 26.6884 | 0.35579 | 0.11903 | 125.8939 | 152.5823 | 7.5584 | 0.056224 | 139.2381 | 13.3442 | 134.79 | 1.036 | 0.099288 | 1.0358 | 0.099268
264.26 | 26.4762 | 0.35656 | 0.11932 | 126.4294 | 152.9056 | 7.0229 | 0.05224 | 139.6675 | 13.2381 | 135.2548 | 1.0392 | 0.098498 | 1.039 | 0.098479
264.28 | 26.1048 | 0.35751 | 0.11932 | 127.0029 | 153.1077 | 6.4494 | 0.047974 | 140.0553 | 13.0524 | 135.7045 | 1.0421 | 0.097117 | 1.0419 | 0.097097
264.3 | 25.6007 | 0.35809 | 0.11889 | 127.7325 | 153.3332 | 5.7198 | 0.042547 | 140.5329 | 12.8004 | 136.2661 | 1.0456 | 0.095241 | 1.0454 | 0.095223
264.32 | 24.4334 | 0.35866 | 0.11817 | 128.4342 | 152.8676 | 5.0181 | 0.037327 | 140.6509 | 12.2167 | 136.5787 | 1.0465 | 0.090899 | 1.0463 | 0.090881
264.34 | 22.709 | 0.35885 | 0.11651 | 129.4662 | 152.1752 | 3.9861 | 0.029651 | 140.8207 | 11.3545 | 137.0359 | 1.0478 | 0.084484 | 1.0476 | 0.084467
264.36 | 20.6663 | 0.35904 | 0.11528 | 130.3257 | 150.992 | 3.1266 | 0.023257 | 140.6588 | 10.3331 | 137.2145 | 1.0466 | 0.076884 | 1.0464 | 0.076869
264.38 | 18.2787 | 0.35924 | 0.11334 | 131.4579 | 149.7366 | 1.9944 | 0.014835 | 140.5972 | 9.1393 | 137.5508 | 1.0461 | 0.068001 | 1.0459 | 0.067988
264.4 | 15.7318 | 0.35943 | 0.11139 | 132.4026 | 148.1344 | 1.0497 | 0.0078083 | 140.2685 | 7.8659 | 137.6465 | 1.0437 | 0.058527 | 1.0435 | 0.058515
264.42 | 12.6014 | 0.35943 | 0.1093 | 133.4578 | 146.0592 | -0.0055 | -4.0912e-05 | 139.7585 | 6.3007 | 137.6583 | 1.0399 | 0.04688 | 1.0397 | 0.046871
264.44 | 10.3199 | 0.35885 | 0.1072 | 134.3694 | 144.6893 | -0.9171 | -0.0068219 | 139.5293 | 5.1599 | 137.8094 | 1.0382 | 0.038393 | 1.038 | 0.038385
264.46 | 6.4731 | 0.35847 | 0.10432 | 136.5663 | 143.0394 | -2.114 | -0.015725 | 139.8029 | 3.2366 | 138.724 | 1.0402 | 0.024082 | 1.04 | 0.024077
264.48 | 3.1039 | 0.35809 | 0.10114 | 137.8045 | 140.9084 | -3.3522 | -0.024936 | 139.3565 | 1.552 | 138.8391 | 1.0369 | 0.011547 | 1.0367 | 0.011545
264.5 | 0.29182 | 0.3577 | 0.09833 | 138.7134 | 139.0052 | -4.2611 | -0.031696 | 138.8593 | 0.14591 | 138.8107 | 1.0332 | 0.0010857 | 1.033 | 0.0010854
264.52 | -3.157 | 0.35656 | 0.095156 | 139.7052 | 136.5482 | -5.2529 | -0.039074 | 138.1267 | -1.5785 | 138.6529 | 1.0277 | -0.011745 | 1.0275 | -0.011742
264.54 | -7.1098 | 0.35617 | 0.091837 | 140.7922 | 133.6824 | -6.3399 | -0.04716 | 137.2373 | -3.5549 | 138.4223 | 1.0211 | -0.02645 | 1.0209 | -0.026445
264.56 | -10.3199 | 0.3556 | 0.088519 | 141.6478 | 131.3279 | -7.1955 | -0.053524 | 136.4879 | -5.1599 | 138.2078 | 1.0155 | -0.038393 | 1.0153 | -0.038385
264.58 | -13.2912 | 0.35464 | 0.085416 | 143.3878 | 130.0966 | -7.9355 | -0.059029 | 136.7422 | -6.6456 | 138.9574 | 1.0174 | -0.049447 | 1.0172 | -0.049437
264.6 | -16.342 | 0.35407 | 0.082242 | 143.9692 | 127.6272 | -8.5169 | -0.063353 | 135.7982 | -8.171 | 138.5219 | 1.0104 | -0.060797 | 1.0102 | -0.060785
264.62 | -18.4113 | 0.35311 | 0.079645 | 144.4146 | 126.0033 | -8.9623 | -0.066667 | 135.2089 | -9.2057 | 138.2775 | 1.006 | -0.068495 | 1.0058 | -0.068481
264.64 | -20.7724 | 0.35139 | 0.076832 | 144.9095 | 124.1371 | -9.4572 | -0.070348 | 134.5233 | -10.3862 | 137.9854 | 1.0009 | -0.077279 | 1.0007 | -0.077263
264.66 | -22.709 | 0.35081 | 0.074451 | 145.1932 | 122.4842 | -9.7409 | -0.072458 | 133.8387 | -11.3545 | 137.6235 | 0.99583 | -0.084484 | 0.99563 | -0.084467
264.68 | -24.5396 | 0.35024 | 0.072287 | 145.2657 | 120.7261 | -9.8134 | -0.072998 | 132.9959 | -12.2698 | 137.0858 | 0.98956 | -0.091294 | 0.98936 | -0.091275
264.7 | -25.8395 | 0.34909 | 0.070699 | 145.15 | 119.3105 | -9.6977 | -0.072137 | 132.2303 | -12.9197 | 136.5368 | 0.98386 | -0.09613 | 0.98367 | -0.096111
264.72 | -26.4231 | 0.34852 | 0.069473 | 144.9256 | 118.5025 | -9.4733 | -0.070468 | 131.714 | -13.2116 | 136.1179 | 0.98002 | -0.098301 | 0.97983 | -0.098282
264.74 | -26.6354 | 0.34756 | 0.068535 | 144.5132 | 117.8778 | -9.0609 | -0.0674 | 131.1955 | -13.3177 | 135.6347 | 0.97616 | -0.09909 | 0.97597 | -0.099071
264.76 | -26.5823 | 0.34622 | 0.068102 | 143.9285 | 117.3462 | -8.4762 | -0.063051 | 130.6373 | -13.2912 | 135.0677 | 0.97201 | -0.098893 | 0.97182 | -0.098874
264.78 | -26.4497 | 0.34584 | 0.068102 | 143.3107 | 116.861 | -7.8584 | -0.058455 | 130.0859 | -13.2248 | 134.4941 | 0.96791 | -0.0984 | 0.96772 | -0.09838
264.8 | -25.5742 | 0.34565 | 0.068391 | 142.5245 | 116.9503 | -7.0722 | -0.052607 | 129.7374 | -12.7871 | 133.9998 | 0.96531 | -0.095143 | 0.96512 | -0.095124
264.82 | -24.3008 | 0.34507 | 0.069473 | 141.645 | 117.3442 | -6.1927 | -0.046065 | 129.4946 | -12.1504 | 133.5447 | 0.96351 | -0.090405 | 0.96332 | -0.090387
264.84 | -22.8682 | 0.34469 | 0.070988 | 140.6127 | 117.7445 | -5.1604 | -0.038386 | 129.1786 | -11.4341 | 132.99 | 0.96116 | -0.085076 | 0.96097 | -0.085059
264.86 | -20.5602 | 0.3445 | 0.072647 | 139.5545 | 118.9943 | -4.1022 | -0.030514 | 129.2744 | -10.2801 | 132.7011 | 0.96187 | -0.076489 | 0.96168 | -0.076474
264.88 | -18.1991 | 0.34431 | 0.074234 | 138.4955 | 120.2964 | -3.0432 | -0.022637 | 129.396 | -9.0995 | 132.4291 | 0.96277 | -0.067705 | 0.96258 | -0.067692
264.9 | -15.6788 | 0.34431 | 0.076399 | 137.387 | 121.7082 | -1.9347 | -0.014391 | 129.5476 | -7.8394 | 132.1607 | 0.9639 | -0.058329 | 0.96371 | -0.058318
264.92 | -13.132 | 0.3445 | 0.078635 | 136.2361 | 123.1041 | -0.7838 | -0.0058303 | 129.6701 | -6.566 | 131.8588 | 0.96481 | -0.048854 | 0.96462 | -0.048845
264.94 | -10.0015 | 0.34507 | 0.081088 | 135.1158 | 125.1143 | 0.3365 | 0.0025031 | 130.115 | -5.0008 | 131.782 | 0.96812 | -0.037208 | 0.96793 | -0.037201
264.96 | -6.5793 | 0.34565 | 0.08419 | 132.959 | 126.3797 | 1.4933 | 0.011108 | 129.6694 | -3.2896 | 130.7659 | 0.96481 | -0.024477 | 0.96462 | -0.024472
264.98 | -3.661 | 0.34584 | 0.086859 | 131.9089 | 128.2479 | 2.5434 | 0.018919 | 130.0784 | -1.8305 | 130.6886 | 0.96785 | -0.01362 | 0.96766 | -0.013617
265 | 0.29182 | 0.3466 | 0.090178 | 130.7095 | 131.0013 | 3.7428 | 0.027841 | 130.8554 | 0.14591 | 130.8068 | 0.97363 | 0.0010857 | 0.97344 | 0.0010854
265.02 | 3.6876 | 0.34737 | 0.093641 | 129.7474 | 133.435 | 4.7049 | 0.034998 | 131.5912 | 1.8438 | 130.9766 | 0.97911 | 0.013719 | 0.97891 | 0.013716
265.04 | 6.367 | 0.34775 | 0.096959 | 128.8575 | 135.2245 | 5.5948 | 0.041617 | 132.041 | 3.1835 | 130.9798 | 0.98245 | 0.023687 | 0.98226 | 0.023682
265.06 | 9.9485 | 0.34852 | 0.10028 | 128.0143 | 137.9628 | 6.438 | 0.047889 | 132.9885 | 4.9742 | 131.3305 | 0.9895 | 0.037011 | 0.98931 | 0.037004
265.08 | 13.5564 | 0.34967 | 0.10352 | 126.3079 | 139.8643 | 7.1444 | 0.053144 | 133.0861 | 6.7782 | 130.8267 | 0.99023 | 0.050433 | 0.99003 | 0.050424
265.1 | 16.1828 | 0.35024 | 0.10627 | 125.9137 | 142.0965 | 7.5386 | 0.056076 | 134.0051 | 8.0914 | 131.308 | 0.99707 | 0.060204 | 0.99687 | 0.060192
265.12 | 18.3052 | 0.3512 | 0.10908 | 125.5692 | 143.8744 | 7.8831 | 0.058639 | 134.7218 | 9.1526 | 131.6709 | 1.0024 | 0.0681 | 1.0022 | 0.068087
265.14 | 20.4541 | 0.35235 | 0.1116 | 125.2518 | 145.7059 | 8.2005 | 0.061 | 135.4788 | 10.227 | 132.0698 | 1.008 | 0.076094 | 1.0078 | 0.076079
265.16 | 22.7621 | 0.35349 | 0.11391 | 124.9521 | 147.7142 | 8.5002 | 0.063229 | 136.3331 | 11.381 | 132.5395 | 1.0144 | 0.084681 | 1.0142 | 0.084664
265.18 | 24.6457 | 0.35407 | 0.11572 | 125.0496 | 149.6953 | 8.4027 | 0.062504 | 137.3724 | 12.3228 | 133.2648 | 1.0221 | 0.091688 | 1.0219 | 0.09167
265.2 | 25.7068 | 0.35464 | 0.11716 | 125.1425 | 150.8493 | 8.3098 | 0.061813 | 137.9959 | 12.8534 | 133.7114 | 1.0268 | 0.095636 | 1.0266 | 0.095617
265.22 | 26.7415 | 0.3556 | 0.11839 | 125.3978 | 152.1393 | 8.0545 | 0.059914 | 138.7685 | 13.3707 | 134.3116 | 1.0325 | 0.099485 | 1.0323 | 0.099466
265.24 | 27.0598 | 0.35656 | 0.11918 | 125.7717 | 152.8315 | 7.6806 | 0.057133 | 139.3016 | 13.5299 | 134.7916 | 1.0365 | 0.10067 | 1.0363 | 0.10065
265.26 | 27.166 | 0.35732 | 0.11954 | 126.2513 | 153.4173 | 7.201 | 0.053565 | 139.8343 | 13.583 | 135.3066 | 1.0404 | 0.10106 | 1.0402 | 0.10104
265.28 | 26.6354 | 0.35809 | 0.11968 | 126.7433 | 153.3787 | 6.709 | 0.049905 | 140.061 | 13.3177 | 135.6218 | 1.0421 | 0.09909 | 1.0419 | 0.099071
265.3 | 25.6273 | 0.35847 | 0.11932 | 127.4958 | 153.1231 | 5.9565 | 0.044308 | 140.3094 | 12.8136 | 136.0382 | 1.044 | 0.09534 | 1.0438 | 0.095321
265.32 | 24.3008 | 0.35866 | 0.11802 | 128.3776 | 152.6784 | 5.0747 | 0.037748 | 140.528 | 12.1504 | 136.4779 | 1.0456 | 0.090405 | 1.0454 | 0.090387
265.34 | 22.7886 | 0.35924 | 0.11694 | 129.1216 | 151.9102 | 4.3307 | 0.032214 | 140.5159 | 11.3943 | 136.7178 | 1.0455 | 0.08478 | 1.0453 | 0.084763
265.36 | 20.3214 | 0.35943 | 0.11514 | 130.2562 | 150.5776 | 3.1961 | 0.023774 | 140.4169 | 10.1607 | 137.03 | 1.0448 | 0.075601 | 1.0446 | 0.075586
265.38 | 18.3848 | 0.35962 | 0.11348 | 131.2083 | 149.5931 | 2.244 | 0.016692 | 140.4007 | 9.1924 | 137.3366 | 1.0447 | 0.068396 | 1.0444 | 0.068383
265.4 | 15.5992 | 0.35962 | 0.11182 | 132.1064 | 147.7056 | 1.3459 | 0.010012 | 139.906 | 7.7996 | 137.3061 | 1.041 | 0.058033 | 1.0408 | 0.058022
265.42 | 12.8402 | 0.35962 | 0.1093 | 133.2563 | 146.0965 | 0.196 | 0.001458 | 139.6764 | 6.4201 | 137.5364 | 1.0393 | 0.047769 | 1.0391 | 0.047759
265.44 | 9.6036 | 0.35943 | 0.10706 | 134.3096 | 143.9132 | -0.8573 | -0.0063771 | 139.1114 | 4.8018 | 137.5108 | 1.0351 | 0.035728 | 1.0349 | 0.035721
265.46 | 6.6058 | 0.35866 | 0.1041 | 136.4775 | 143.0833 | -2.0252 | -0.015065 | 139.7804 | 3.3029 | 138.6794 | 1.04 | 0.024575 | 1.0398 | 0.02457
265.48 | 3.4753 | 0.35828 | 0.1015 | 137.407 | 140.8823 | -2.9547 | -0.021979 | 139.1447 | 1.7377 | 138.5654 | 1.0353 | 0.012929 | 1.0351 | 0.012927
265.5 | -0.29182 | 0.35751 | 0.09833 | 138.5452 | 138.2534 | -4.0929 | -0.030445 | 138.3993 | -0.14591 | 138.4479 | 1.0298 | -0.0010857 | 1.0296 | -0.0010854
265.52 | -3.3692 | 0.35675 | 0.095156 | 139.6088 | 136.2396 | -5.1565 | -0.038357 | 137.9242 | -1.6846 | 138.4857 | 1.0262 | -0.012534 | 1.026 | -0.012532
265.54 | -6.818 | 0.35636 | 0.091765 | 140.5839 | 133.7659 | -6.1316 | -0.04561 | 137.1749 | -3.409 | 138.3112 | 1.0207 | -0.025365 | 1.0205 | -0.02536
265.56 | -10.1076 | 0.35598 | 0.088519 | 141.4146 | 131.307 | -6.9623 | -0.051789 | 136.3608 | -5.0538 | 138.0454 | 1.0146 | -0.037603 | 1.0144 | -0.037596
265.58 | -12.8932 | 0.35502 | 0.085416 | 142.0532 | 129.16 | -7.6009 | -0.05654 | 135.6066 | -6.4466 | 137.7555 | 1.009 | -0.047966 | 1.0088 | -0.047957
265.6 | -16.2359 | 0.35388 | 0.082242 | 143.7891 | 127.5532 | -8.3368 | -0.062014 | 135.6711 | -8.118 | 138.3771 | 1.0095 | -0.060402 | 1.0093 | -0.06039
265.62 | -18.7827 | 0.35273 | 0.079501 | 144.2102 | 125.4275 | -8.7579 | -0.065146 | 134.8188 | -9.3914 | 137.9493 | 1.0031 | -0.069877 | 1.0029 | -0.069863
265.64 | -20.7724 | 0.35158 | 0.076832 | 144.584 | 123.8116 | -9.1317 | -0.067927 | 134.1978 | -10.3862 | 137.6599 | 0.9985 | -0.077279 | 0.9983 | -0.077263
265.66 | -22.6029 | 0.3512 | 0.074451 | 144.8905 | 122.2876 | -9.4382 | -0.070207 | 133.589 | -11.3015 | 137.3562 | 0.99397 | -0.084089 | 0.99378 | -0.084072
265.68 | -24.2212 | 0.35062 | 0.072431 | 144.9416 | 120.7204 | -9.4893 | -0.070587 | 132.831 | -12.1106 | 136.8679 | 0.98833 | -0.090109 | 0.98814 | -0.090091
265.7 | -25.8925 | 0.34947 | 0.070627 | 144.9301 | 119.0376 | -9.4778 | -0.070501 | 131.9838 | -12.9463 | 136.2993 | 0.98203 | -0.096327 | 0.98183 | -0.096308
265.72 | -26.7415 | 0.34833 | 0.069473 | 144.6476 | 117.9061 | -9.1953 | -0.0684 | 131.2769 | -13.3707 | 135.7338 | 0.97677 | -0.099485 | 0.97658 | -0.099466
265.74 | -27.1129 | 0.34756 | 0.068679 | 144.2834 | 117.1705 | -8.8311 | -0.065691 | 130.727 | -13.5564 | 135.2458 | 0.97268 | -0.10087 | 0.97248 | -0.10085
265.76 | -26.715 | 0.3466 | 0.068247 | 143.6764 | 116.9614 | -8.2241 | -0.061175 | 130.3189 | -13.3575 | 134.7714 | 0.96964 | -0.099387 | 0.96945 | -0.099367
265.78 | -26.317 | 0.34622 | 0.068102 | 143.0859 | 116.7689 | -7.6336 | -0.056783 | 129.9274 | -13.1585 | 134.3136 | 0.96673 | -0.097906 | 0.96654 | -0.097887
265.8 | -25.4681 | 0.34584 | 0.068535 | 142.332 | 116.8639 | -6.8797 | -0.051175 | 129.598 | -12.734 | 133.8426 | 0.96428 | -0.094748 | 0.96409 | -0.094729
265.82 | -23.8763 | 0.34526 | 0.069617 | 141.3597 | 117.4834 | -5.9074 | -0.043943 | 129.4215 | -11.9382 | 133.4009 | 0.96296 | -0.088826 | 0.96277 | -0.088809
265.84 | -22.5764 | 0.34488 | 0.070844 | 140.4598 | 117.8834 | -5.0075 | -0.037249 | 129.1716 | -11.2882 | 132.9343 | 0.9611 | -0.08399 | 0.96091 | -0.083973
265.86 | -20.6663 | 0.34469 | 0.072792 | 139.223 | 118.5567 | -3.7707 | -0.028049 | 128.8899 | -10.3331 | 132.3342 | 0.95901 | -0.076884 | 0.95882 | -0.076869
265.88 | -18.2521 | 0.3445 | 0.074451 | 138.1074 | 119.8553 | -2.6551 | -0.01975 | 128.9813 | -9.1261 | 132.0234 | 0.95969 | -0.067903 | 0.9595 | -0.067889
265.9 | -15.4135 | 0.3445 | 0.076687 | 136.9851 | 121.5716 | -1.5328 | -0.011402 | 129.2784 | -7.7067 | 131.8473 | 0.9619 | -0.057342 | 0.96171 | -0.057331
265.92 | -12.6279 | 0.34469 | 0.078779 | 135.8861 | 123.2582 | -0.4338 | -0.0032268 | 129.5721 | -6.314 | 131.6768 | 0.96408 | -0.046979 | 0.96389 | -0.04697
265.94 | -9.8158 | 0.34526 | 0.081304 | 134.7744 | 124.9586 | 0.6779 | 0.0050426 | 129.8665 | -4.9079 | 131.5025 | 0.96627 | -0.036517 | 0.96608 | -0.03651
265.96 | -6.7384 | 0.34584 | 0.083974 | 132.6892 | 125.9508 | 1.7631 | 0.013115 | 129.32 | -3.3692 | 130.4431 | 0.96221 | -0.025069 | 0.96202 | -0.025064
265.98 | -3.2896 | 0.34641 | 0.087364 | 131.5027 | 128.2131 | 2.9496 | 0.021941 | 129.8579 | -1.6448 | 130.4062 | 0.96621 | -0.012238 | 0.96602 | -0.012236
266 | 0.026529 | 0.34718 | 0.090466 | 130.4167 | 130.4432 | 4.0356 | 0.030019 | 130.43 | 0.013265 | 130.4255 | 0.97047 | 9.8696e-05 | 0.97027 | 9.8676e-05
266.02 | 3.0774 | 0.34756 | 0.093713 | 129.5588 | 132.6362 | 4.8935 | 0.036401 | 131.0975 | 1.5387 | 130.5846 | 0.97543 | 0.011449 | 0.97524 | 0.011446
266.04 | 6.8711 | 0.34794 | 0.097103 | 128.6097 | 135.4808 | 5.8426 | 0.043461 | 132.0452 | 3.4355 | 130.9001 | 0.98248 | 0.025562 | 0.98229 | 0.025557
266.06 | 10.1076 | 0.3489 | 0.10021 | 127.9416 | 138.0492 | 6.5107 | 0.04843 | 132.9954 | 5.0538 | 131.3108 | 0.98955 | 0.037603 | 0.98936 | 0.037596
266.08 | 12.8402 | 0.35043 | 0.10352 | 127.3186 | 140.1588 | 7.1337 | 0.053064 | 133.7387 | 6.4201 | 131.5987 | 0.99509 | 0.047769 | 0.99489 | 0.047759
266.1 | 15.6523 | 0.35101 | 0.10655 | 126.7687 | 142.421 | 7.6836 | 0.057155 | 134.5948 | 7.8261 | 131.9861 | 1.0015 | 0.05823 | 1.0013 | 0.058219
266.12 | 18.6766 | 0.35158 | 0.10944 | 125.4539 | 144.1305 | 7.9984 | 0.059497 | 134.7922 | 9.3383 | 131.6794 | 1.0029 | 0.069482 | 1.0027 | 0.069468
266.14 | 20.5867 | 0.35273 | 0.11168 | 125.1752 | 145.7619 | 8.2771 | 0.06157 | 135.4685 | 10.2933 | 132.0374 | 1.008 | 0.076588 | 1.0078 | 0.076573
266.16 | 22.4437 | 0.3533 | 0.11406 | 125.0847 | 147.5284 | 8.3676 | 0.062243 | 136.3066 | 11.2219 | 132.5659 | 1.0142 | 0.083497 | 1.014 | 0.08348
266.18 | 24.4069 | 0.35445 | 0.11608 | 125.0157 | 149.4226 | 8.4366 | 0.062756 | 137.2192 | 12.2035 | 133.1513 | 1.021 | 0.0908 | 1.0208 | 0.090782
266.2 | 25.362 | 0.35598 | 0.11738 | 125.1641 | 150.5261 | 8.2882 | 0.061652 | 137.8451 | 12.681 | 133.6181 | 1.0256 | 0.094353 | 1.0254 | 0.094334
266.22 | 26.3966 | 0.35636 | 0.11853 | 125.3879 | 151.7845 | 8.0644 | 0.059988 | 138.5862 | 13.1983 | 134.1868 | 1.0312 | 0.098202 | 1.0309 | 0.098183
266.24 | 26.6619 | 0.35694 | 0.11925 | 125.796 | 152.4579 | 7.6563 | 0.056952 | 139.1269 | 13.3309 | 134.6833 | 1.0352 | 0.099189 | 1.035 | 0.09917
266.26 | 26.6619 | 0.3577 | 0.11968 | 126.2889 | 152.9508 | 7.1634 | 0.053285 | 139.6198 | 13.3309 | 135.1762 | 1.0388 | 0.099189 | 1.0386 | 0.09917
266.28 | 26.5823 | 0.35828 | 0.11968 | 126.8128 | 153.3951 | 6.6395 | 0.049388 | 140.104 | 13.2912 | 135.6736 | 1.0424 | 0.098893 | 1.0422 | 0.098874
266.3 | 25.4416 | 0.35885 | 0.11918 | 127.506 | 152.9476 | 5.9463 | 0.044232 | 140.2268 | 12.7208 | 135.9865 | 1.0434 | 0.094649 | 1.0432 | 0.09463
266.32 | 24.2477 | 0.35981 | 0.11817 | 128.3807 | 152.6284 | 5.0716 | 0.037725 | 140.5046 | 12.1239 | 136.4633 | 1.0454 | 0.090208 | 1.0452 | 0.09019
266.34 | 22.7886 | 0.36 | 0.11709 | 129.1968 | 151.9854 | 4.2555 | 0.031655 | 140.5911 | 11.3943 | 136.793 | 1.0461 | 0.08478 | 1.0459 | 0.084763
266.36 | 20.6663 | 0.36019 | 0.11536 | 130.2487 | 150.915 | 3.2036 | 0.02383 | 140.5818 | 10.3331 | 137.1375 | 1.046 | 0.076884 | 1.0458 | 0.076869
266.38 | 18.4113 | 0.36038 | 0.11377 | 131.2225 | 149.6338 | 2.2298 | 0.016587 | 140.4282 | 9.2057 | 137.3596 | 1.0449 | 0.068495 | 1.0447 | 0.068481
266.4 | 15.6788 | 0.36058 | 0.11196 | 132.2092 | 147.888 | 1.2431 | 0.0092469 | 140.0486 | 7.8394 | 137.4355 | 1.042 | 0.058329 | 1.0418 | 0.058318
266.42 | 12.6014 | 0.36058 | 0.10987 | 133.2532 | 145.8546 | 0.1991 | 0.001481 | 139.5539 | 6.3007 | 137.4537 | 1.0384 | 0.04688 | 1.0381 | 0.046871
266.44 | 9.975 | 0.35981 | 0.1072 | 135.4082 | 145.3832 | -0.9559 | -0.0071105 | 140.3957 | 4.9875 | 138.7332 | 1.0446 | 0.03711 | 1.0444 | 0.037102
266.46 | 6.9507 | 0.35943 | 0.10461 | 136.4775 | 143.4282 | -2.0252 | -0.015065 | 139.9528 | 3.4753 | 138.7944 | 1.0413 | 0.025858 | 1.0411 | 0.025853
266.48 | 3.0774 | 0.35924 | 0.10179 | 137.6089 | 140.6863 | -3.1566 | -0.023481 | 139.1476 | 1.5387 | 138.6347 | 1.0353 | 0.011449 | 1.0351 | 0.011446
266.5 | -0.47753 | 0.35866 | 0.098474 | 138.812 | 138.3345 | -4.3597 | -0.03243 | 138.5732 | -0.23876 | 138.6528 | 1.0311 | -0.0017765 | 1.0309 | -0.0017762
266.52 | -3.5549 | 0.35828 | 0.0953 | 139.7593 | 136.2044 | -5.307 | -0.039476 | 137.9818 | -1.7775 | 138.5743 | 1.0267 | -0.013225 | 1.0265 | -0.013223
266.54 | -6.7119 | 0.35751 | 0.092126 | 140.6967 | 133.9848 | -6.2444 | -0.046449 | 137.3407 | -3.356 | 138.4594 | 1.0219 | -0.02497 | 1.0217 | -0.024965
266.56 | -10.0281 | 0.35598 | 0.088879 | 141.553 | 131.5249 | -7.1007 | -0.052819 | 136.539 | -5.014 | 138.2103 | 1.0159 | -0.037307 | 1.0157 | -0.0373
266.58 | -13.2116 | 0.3556 | 0.085705 | 143.3079 | 130.0963 | -7.8556 | -0.058434 | 136.7021 | -6.6058 | 138.904 | 1.0171 | -0.04915 | 1.0169 | -0.049141
266.6 | -16.0767 | 0.35502 | 0.082675 | 143.9733 | 127.8966 | -8.521 | -0.063384 | 135.9349 | -8.0384 | 138.6144 | 1.0114 | -0.05981 | 1.0112 | -0.059798
266.62 | -18.8623 | 0.35388 | 0.079717 | 144.5212 | 125.6589 | -9.0689 | -0.06746 | 135.0901 | -9.4311 | 138.2338 | 1.0051 | -0.070173 | 1.0049 | -0.070159
266.64 | -21.0908 | 0.35273 | 0.077264 | 144.7938 | 123.703 | -9.3415 | -0.069487 | 134.2484 | -10.5454 | 137.7635 | 0.99888 | -0.078463 | 0.99868 | -0.078448
266.66 | -22.656 | 0.35215 | 0.074884 | 144.9984 | 122.3424 | -9.5461 | -0.071009 | 133.6704 | -11.328 | 137.4464 | 0.99458 | -0.084286 | 0.99438 | -0.084269
266.68 | -24.3804 | 0.35101 | 0.072647 | 145.1141 | 120.7337 | -9.6618 | -0.07187 | 132.9239 | -12.1902 | 136.9873 | 0.98902 | -0.090701 | 0.98883 | -0.090683
266.7 | -25.813 | 0.34986 | 0.070988 | 145.1185 | 119.3055 | -9.6662 | -0.071903 | 132.212 | -12.9065 | 136.5142 | 0.98373 | -0.096031 | 0.98353 | -0.096012
266.72 | -26.5823 | 0.34947 | 0.069762 | 144.9182 | 118.3359 | -9.4659 | -0.070413 | 131.627 | -13.2912 | 136.0574 | 0.97937 | -0.098893 | 0.97918 | -0.098874
266.74 | -26.6354 | 0.34852 | 0.06904 | 144.4647 | 117.8293 | -9.0124 | -0.067039 | 131.147 | -13.3177 | 135.5862 | 0.9758 | -0.09909 | 0.97561 | -0.099071
266.76 | -26.715 | 0.34756 | 0.068679 | 143.8156 | 117.1006 | -8.3633 | -0.062211 | 130.4581 | -13.3575 | 134.9106 | 0.97068 | -0.099387 | 0.97048 | -0.099367
266.78 | -26.1844 | 0.34718 | 0.068391 | 143.1401 | 116.9557 | -7.6878 | -0.057186 | 130.0479 | -13.0922 | 134.412 | 0.96762 | -0.097413 | 0.96743 | -0.097393
266.8 | -25.8925 | 0.3466 | 0.068824 | 142.4936 | 116.6011 | -7.0413 | -0.052377 | 129.5473 | -12.9463 | 133.8628 | 0.9639 | -0.096327 | 0.96371 | -0.096308
266.82 | -24.6457 | 0.34603 | 0.069906 | 141.5765 | 116.9308 | -6.1242 | -0.045555 | 129.2537 | -12.3228 | 133.3613 | 0.96171 | -0.091688 | 0.96152 | -0.09167
266.84 | -22.5764 | 0.34584 | 0.071277 | 140.5733 | 117.9969 | -5.121 | -0.038093 | 129.2851 | -11.2882 | 133.0478 | 0.96195 | -0.08399 | 0.96176 | -0.083973
266.86 | -20.852 | 0.34546 | 0.072936 | 139.494 | 118.642 | -4.0417 | -0.030064 | 129.068 | -10.426 | 132.5433 | 0.96033 | -0.077575 | 0.96014 | -0.07756
266.88 | -18.1991 | 0.34546 | 0.074884 | 138.3182 | 120.1191 | -2.8659 | -0.021318 | 129.2187 | -9.0995 | 132.2518 | 0.96145 | -0.067705 | 0.96126 | -0.067692
266.9 | -15.8114 | 0.34546 | 0.076832 | 137.1491 | 121.3377 | -1.6968 | -0.012622 | 129.2434 | -7.9057 | 131.8786 | 0.96164 | -0.058823 | 0.96145 | -0.058811
266.92 | -12.8667 | 0.34565 | 0.078779 | 136.2148 | 123.3481 | -0.7625 | -0.0056719 | 129.7815 | -6.4333 | 131.9259 | 0.96564 | -0.047867 | 0.96545 | -0.047858
266.94 | -9.6036 | 0.34622 | 0.081665 | 134.9211 | 125.3175 | 0.5312 | 0.0039514 | 130.1193 | -4.8018 | 131.7199 | 0.96816 | -0.035728 | 0.96796 | -0.035721
266.96 | -6.765 | 0.3466 | 0.084334 | 133.9238 | 127.1588 | 1.5285 | 0.01137 | 130.5413 | -3.3825 | 131.6688 | 0.9713 | -0.025167 | 0.9711 | -0.025162
266.98 | -3.1305 | 0.34718 | 0.087653 | 131.6259 | 128.4954 | 2.8264 | 0.021024 | 130.0607 | -1.5652 | 130.5824 | 0.96772 | -0.011646 | 0.96753 | -0.011644
267 | -0.1857 | 0.34775 | 0.090755 | 130.6039 | 130.4182 | 3.8484 | 0.028627 | 130.511 | -0.092852 | 130.542 | 0.97107 | -0.00069087 | 0.97088 | -0.00069073
267.02 | 3.4753 | 0.34813 | 0.093929 | 129.6925 | 133.1678 | 4.7598 | 0.035406 | 131.4302 | 1.7377 | 130.8509 | 0.97791 | 0.012929 | 0.97772 | 0.012927
267.04 | 6.7119 | 0.3489 | 0.097248 | 128.8235 | 135.5354 | 5.6288 | 0.04187 | 132.1795 | 3.356 | 131.0608 | 0.98348 | 0.02497 | 0.98329 | 0.024965
267.06 | 10.1872 | 0.35005 | 0.10049 | 128.0396 | 138.2268 | 6.4127 | 0.047701 | 133.1332 | 5.0936 | 131.4353 | 0.99058 | 0.037899 | 0.99038 | 0.037892
267.08 | 12.734 | 0.35101 | 0.10374 | 127.3943 | 140.1283 | 7.058 | 0.052501 | 133.7613 | 6.367 | 131.639 | 0.99525 | 0.047374 | 0.99506 | 0.047365
267.1 | 16.0237 | 0.35158 | 0.10684 | 125.8132 | 141.8369 | 7.6391 | 0.056824 | 133.825 | 8.0118 | 131.1544 | 0.99573 | 0.059612 | 0.99553 | 0.0596
267.12 | 18.9154 | 0.35215 | 0.10958 | 126.4913 | 145.4067 | 7.961 | 0.059218 | 135.949 | 9.4577 | 132.7964 | 1.0115 | 0.07037 | 1.0113 | 0.070356
267.14 | 20.9846 | 0.3533 | 0.11196 | 125.2313 | 146.2159 | 8.221 | 0.061152 | 135.7236 | 10.4923 | 132.2262 | 1.0099 | 0.078068 | 1.0097 | 0.078053
267.16 | 22.4968 | 0.35445 | 0.11413 | 125.1464 | 147.6432 | 8.3059 | 0.061784 | 136.3948 | 11.2484 | 132.6453 | 1.0148 | 0.083694 | 1.0146 | 0.083677
267.18 | 24.4334 | 0.3556 | 0.11622 | 125.1285 | 149.5619 | 8.3238 | 0.061917 | 137.3452 | 12.2167 | 133.273 | 1.0219 | 0.090899 | 1.0217 | 0.090881
267.2 | 25.5742 | 0.35656 | 0.11774 | 125.3442 | 150.9184 | 8.1081 | 0.060313 | 138.1313 | 12.7871 | 133.8689 | 1.0278 | 0.095143 | 1.0276 | 0.095124
267.22 | 26.264 | 0.35713 | 0.11875 | 125.6747 | 151.9387 | 7.7776 | 0.057854 | 138.8067 | 13.132 | 134.4294 | 1.0328 | 0.097709 | 1.0326 | 0.097689
267.24 | 27.0068 | 0.35751 | 0.11954 | 125.9808 | 152.9876 | 7.4715 | 0.055577 | 139.4842 | 13.5034 | 134.9831 | 1.0378 | 0.10047 | 1.0376 | 0.10045
267.26 | 27.1394 | 0.35847 | 0.11997 | 126.483 | 153.6224 | 6.9693 | 0.051842 | 140.0527 | 13.5697 | 135.5295 | 1.0421 | 0.10097 | 1.0419 | 0.10095
267.28 | 26.3701 | 0.35924 | 0.11997 | 127.1264 | 153.4965 | 6.3259 | 0.047056 | 140.3114 | 13.185 | 135.9164 | 1.044 | 0.098104 | 1.0438 | 0.098084
267.3 | 25.3089 | 0.36 | 0.11954 | 127.8724 | 153.1813 | 5.5799 | 0.041506 | 140.5269 | 12.6545 | 136.3087 | 1.0456 | 0.094156 | 1.0454 | 0.094137
267.32 | 24.8049 | 0.36038 | 0.11846 | 128.6021 | 153.4069 | 4.8502 | 0.036079 | 141.0045 | 12.4024 | 136.8704 | 1.0491 | 0.09228 | 1.0489 | 0.092262
267.34 | 22.8682 | 0.36058 | 0.11738 | 129.4056 | 152.2738 | 4.0467 | 0.030102 | 140.8397 | 11.4341 | 137.0283 | 1.0479 | 0.085076 | 1.0477 | 0.085059
267.36 | 20.6398 | 0.36077 | 0.11557 | 130.4885 | 151.1283 | 2.9638 | 0.022046 | 140.8084 | 10.3199 | 137.3684 | 1.0477 | 0.076785 | 1.0475 | 0.07677
267.38 | 18.1991 | 0.36096 | 0.11377 | 131.5453 | 149.7444 | 1.907 | 0.014185 | 140.6448 | 9.0995 | 137.6117 | 1.0465 | 0.067705 | 1.0463 | 0.067692
267.4 | 15.5196 | 0.36115 | 0.11182 | 132.6017 | 148.1213 | 0.8506 | 0.0063272 | 140.3615 | 7.7598 | 137.7749 | 1.0444 | 0.057737 | 1.0442 | 0.057726
267.42 | 12.9463 | 0.36096 | 0.10973 | 133.6032 | 146.5495 | -0.1509 | -0.0011225 | 140.0763 | 6.4731 | 137.9186 | 1.0422 | 0.048163 | 1.042 | 0.048154
267.44 | 9.7893 | 0.36077 | 0.10756 | 135.5684 | 145.3577 | -1.1161 | -0.0083022 | 140.463 | 4.8946 | 138.8315 | 1.0451 | 0.036419 | 1.0449 | 0.036412
267.46 | 6.3935 | 0.36019 | 0.10468 | 136.7468 | 143.1403 | -2.2945 | -0.017068 | 139.9436 | 3.1968 | 138.878 | 1.0413 | 0.023786 | 1.041 | 0.023781
267.48 | 3.3957 | 0.35981 | 0.10194 | 137.8396 | 141.2353 | -3.3873 | -0.025197 | 139.5375 | 1.6979 | 138.9715 | 1.0382 | 0.012633 | 1.038 | 0.012631
267.5 | -0.39794 | 0.35924 | 0.098763 | 138.8447 | 138.4468 | -4.3924 | -0.032673 | 138.6457 | -0.19897 | 138.7121 | 1.0316 | -0.0014804 | 1.0314 | -0.0014801
267.52 | -3.661 | 0.35847 | 0.095589 | 139.8734 | 136.2124 | -5.4211 | -0.040325 | 138.0429 | -1.8305 | 138.6531 | 1.0271 | -0.01362 | 1.0269 | -0.013617
267.54 | -7.4547 | 0.35751 | 0.092126 | 140.947 | 133.4923 | -6.4947 | -0.048311 | 137.2196 | -3.7274 | 138.4621 | 1.021 | -0.027733 | 1.0208 | -0.027728
267.56 | -10.5056 | 0.35713 | 0.089024 | 141.7378 | 131.2322 | -7.2855 | -0.054194 | 136.485 | -5.2528 | 138.2359 | 1.0155 | -0.039083 | 1.0153 | -0.039076
267.58 | -13.2646 | 0.35617 | 0.085849 | 142.4391 | 129.1745 | -7.9868 | -0.05941 | 135.8068 | -6.6323 | 138.0176 | 1.0105 | -0.049348 | 1.0103 | -0.049338
267.6 | -16.289 | 0.3556 | 0.082819 | 142.9838 | 126.6948 | -8.5315 | -0.063462 | 134.8393 | -8.1445 | 137.5541 | 1.0033 | -0.060599 | 1.0031 | -0.060587
267.62 | -18.7031 | 0.35464 | 0.08015 | 144.4788 | 125.7757 | -9.0265 | -0.067144 | 135.1272 | -9.3516 | 138.2444 | 1.0054 | -0.06958 | 1.0052 | -0.069567
267.64 | -20.8255 | 0.35349 | 0.077409 | 144.9262 | 124.1007 | -9.4739 | -0.070472 | 134.5135 | -10.4127 | 137.9844 | 1.0008 | -0.077476 | 1.0007 | -0.077461
267.66 | -22.7356 | 0.35235 | 0.074884 | 145.2116 | 122.476 | -9.7593 | -0.072595 | 133.8438 | -11.3678 | 137.6331 | 0.99587 | -0.084582 | 0.99567 | -0.084566
267.68 | -24.8049 | 0.35177 | 0.072792 | 145.4673 | 120.6625 | -10.015 | -0.074497 | 133.0649 | -12.4024 | 137.199 | 0.99007 | -0.09228 | 0.98988 | -0.092262
267.7 | -25.6803 | 0.35081 | 0.071277 | 145.2479 | 119.5676 | -9.7956 | -0.072865 | 132.4077 | -12.8402 | 136.6878 | 0.98518 | -0.095537 | 0.98499 | -0.095519
267.72 | -26.6884 | 0.35024 | 0.069978 | 145.0131 | 118.3247 | -9.5608 | -0.071119 | 131.6689 | -13.3442 | 136.117 | 0.97968 | -0.099288 | 0.97949 | -0.099268
267.74 | -26.8476 | 0.34909 | 0.069184 | 144.6575 | 117.8099 | -9.2052 | -0.068473 | 131.2337 | -13.4238 | 135.7083 | 0.97645 | -0.09988 | 0.97625 | -0.09986
267.76 | -26.5558 | 0.34813 | 0.068679 | 144.0215 | 117.4657 | -8.5692 | -0.063743 | 130.7436 | -13.2779 | 135.1696 | 0.9728 | -0.098794 | 0.97261 | -0.098775
267.78 | -26.4231 | 0.34737 | 0.068679 | 143.4248 | 117.0017 | -7.9725 | -0.059304 | 130.2132 | -13.2116 | 134.6171 | 0.96885 | -0.098301 | 0.96866 | -0.098282
267.8 | -25.6007 | 0.34718 | 0.068968 | 142.684 | 117.0833 | -7.2317 | -0.053793 | 129.8836 | -12.8004 | 134.1504 | 0.9664 | -0.095241 | 0.96621 | -0.095223
267.82 | -24.8049 | 0.3466 | 0.07005 | 141.7434 | 116.9386 | -6.2911 | -0.046797 | 129.341 | -12.4024 | 133.4751 | 0.96236 | -0.09228 | 0.96217 | -0.092262
267.84 | -22.8417 | 0.34641 | 0.071421 | 140.6767 | 117.835 | -5.2244 | -0.038862 | 129.2559 | -11.4208 | 133.0628 | 0.96173 | -0.084977 | 0.96154 | -0.08496
267.86 | -20.6132 | 0.34603 | 0.07308 | 139.6432 | 119.03 | -4.1909 | -0.031174 | 129.3366 | -10.3066 | 132.7721 | 0.96233 | -0.076687 | 0.96214 | -0.076671
267.88 | -18.3848 | 0.34584 | 0.074884 | 138.4975 | 120.1127 | -3.0452 | -0.022652 | 129.3051 | -9.1924 | 132.3692 | 0.9621 | -0.068396 | 0.96191 | -0.068383
267.9 | -15.7318 | 0.34584 | 0.076759 | 137.4423 | 121.7105 | -1.99 | -0.014803 | 129.5764 | -7.8659 | 132.1984 | 0.96412 | -0.058527 | 0.96393 | -0.058515
267.92 | -13.0524 | 0.34603 | 0.079212 | 136.1869 | 123.1345 | -0.7346 | -0.0054644 | 129.6607 | -6.5262 | 131.8361 | 0.96474 | -0.048558 | 0.96455 | -0.048549
267.94 | -9.8954 | 0.3466 | 0.081449 | 135.1058 | 125.2104 | 0.3465 | 0.0025775 | 130.1581 | -4.9477 | 131.8073 | 0.96844 | -0.036813 | 0.96825 | -0.036806
267.96 | -6.6854 | 0.3468 | 0.084623 | 132.8196 | 126.1342 | 1.6327 | 0.012145 | 129.4769 | -3.3427 | 130.5911 | 0.96338 | -0.024871 | 0.96319 | -0.024866
267.98 | -3.8998 | 0.34737 | 0.087509 | 131.8047 | 127.9049 | 2.6476 | 0.019694 | 129.8548 | -1.9499 | 130.5048 | 0.96619 | -0.014508 | 0.966 | -0.014505
268 | 0.21223 | 0.34794 | 0.090971 | 130.6534 | 130.8656 | 3.7989 | 0.028258 | 130.7595 | 0.10612 | 130.7241 | 0.97292 | 0.00078957 | 0.97273 | 0.00078941
268.02 | 3.5284 | 0.34871 | 0.09429 | 129.6267 | 133.1551 | 4.8256 | 0.035896 | 131.3909 | 1.7642 | 130.8028 | 0.97762 | 0.013127 | 0.97742 | 0.013124
268.04 | 6.765 | 0.34928 | 0.097536 | 128.7428 | 135.5078 | 5.7095 | 0.04247 | 132.1253 | 3.3825 | 130.9978 | 0.98308 | 0.025167 | 0.98289 | 0.025162
268.06 | 10.3464 | 0.35024 | 0.10085 | 127.9649 | 138.3113 | 6.4874 | 0.048257 | 133.1381 | 5.1732 | 131.4137 | 0.99062 | 0.038491 | 0.99042 | 0.038484
268.08 | 13.2646 | 0.35081 | 0.10388 | 127.462 | 140.7266 | 6.9903 | 0.051998 | 134.0943 | 6.6323 | 131.8835 | 0.99773 | 0.049348 | 0.99753 | 0.049338
268.1 | 15.838 | 0.35196 | 0.10691 | 126.9315 | 142.7695 | 7.5208 | 0.055944 | 134.8505 | 7.919 | 132.2108 | 1.0034 | 0.058921 | 1.0032 | 0.05891
268.12 | 18.3317 | 0.35311 | 0.10973 | 125.46 | 143.7917 | 7.9923 | 0.059451 | 134.6259 | 9.1659 | 131.5706 | 1.0017 | 0.068199 | 1.0015 | 0.068185
268.14 | 20.6663 | 0.35407 | 0.11225 | 125.2566 | 145.9229 | 8.1957 | 0.060964 | 135.5897 | 10.3331 | 132.1454 | 1.0089 | 0.076884 | 1.0087 | 0.076869
268.16 | 22.8152 | 0.35464 | 0.11442 | 125.1259 | 147.9411 | 8.3264 | 0.061936 | 136.5335 | 11.4076 | 132.731 | 1.0159 | 0.084878 | 1.0157 | 0.084862
268.18 | 24.513 | 0.35579 | 0.11637 | 125.1409 | 149.6539 | 8.3114 | 0.061825 | 137.3974 | 12.2565 | 133.3119 | 1.0223 | 0.091195 | 1.0221 | 0.091177
268.2 | 25.7864 | 0.35675 | 0.11774 | 125.3293 | 151.1157 | 8.123 | 0.060423 | 138.2225 | 12.8932 | 133.9248 | 1.0284 | 0.095932 | 1.0282 | 0.095913
268.22 | 26.4231 | 0.35732 | 0.11882 | 125.5912 | 152.0143 | 7.8611 | 0.058475 | 138.8028 | 13.2116 | 134.3989 | 1.0328 | 0.098301 | 1.0326 | 0.098282
268.24 | 26.9537 | 0.35828 | 0.11968 | 125.9575 | 152.9112 | 7.4948 | 0.055751 | 139.4344 | 13.4769 | 134.9421 | 1.0375 | 0.10027 | 1.0373 | 0.10026
268.26 | 26.9537 | 0.35904 | 0.11997 | 126.4509 | 153.4046 | 7.0014 | 0.05208 | 139.9278 | 13.4769 | 135.4355 | 1.0411 | 0.10027 | 1.0409 | 0.10026
268.28 | 26.6884 | 0.35943 | 0.12012 | 127.0371 | 153.7255 | 6.4152 | 0.04772 | 140.3813 | 13.3442 | 135.9332 | 1.0445 | 0.099288 | 1.0443 | 0.099268
268.3 | 25.6007 | 0.36019 | 0.11968 | 127.6493 | 153.25 | 5.803 | 0.043166 | 140.4497 | 12.8004 | 136.1829 | 1.045 | 0.095241 | 1.0448 | 0.095223
268.32 | 24.1151 | 0.36058 | 0.11846 | 128.6108 | 152.7259 | 4.8415 | 0.036014 | 140.6683 | 12.0575 | 136.6492 | 1.0466 | 0.089714 | 1.0464 | 0.089697
268.34 | 22.9213 | 0.36096 | 0.11723 | 129.4623 | 152.3836 | 3.99 | 0.02968 | 140.9229 | 11.4606 | 137.1027 | 1.0485 | 0.085273 | 1.0483 | 0.085256
268.36 | 20.7459 | 0.36115 | 0.11572 | 130.3166 | 151.0625 | 3.1357 | 0.023325 | 140.6895 | 10.3729 | 137.2319 | 1.0468 | 0.07718 | 1.0466 | 0.077165
268.38 | 18.2256 | 0.36134 | 0.11427 | 131.3187 | 149.5443 | 2.1336 | 0.015871 | 140.4315 | 9.1128 | 137.3939 | 1.0449 | 0.067804 | 1.0447 | 0.067791
268.4 | 15.5992 | 0.36134 | 0.11211 | 132.3936 | 147.9928 | 1.0587 | 0.0078752 | 140.1932 | 7.7996 | 137.5933 | 1.0431 | 0.058033 | 1.0429 | 0.058022
268.42 | 12.7075 | 0.36134 | 0.10987 | 133.4843 | 146.1918 | -0.032 | -0.00023803 | 139.8381 | 6.3538 | 137.7201 | 1.0405 | 0.047275 | 1.0403 | 0.047266
268.44 | 9.9485 | 0.36115 | 0.10749 | 134.5067 | 144.4552 | -1.0544 | -0.0078432 | 139.4809 | 4.9742 | 137.8229 | 1.0378 | 0.037011 | 1.0376 | 0.037004
268.46 | 6.2344 | 0.36038 | 0.10489 | 135.6334 | 141.8678 | -2.1811 | -0.016224 | 138.7506 | 3.1172 | 137.7115 | 1.0324 | 0.023193 | 1.0322 | 0.023189
268.48 | 3.0509 | 0.36 | 0.10194 | 137.6429 | 140.6938 | -3.1906 | -0.023733 | 139.1683 | 1.5254 | 138.6599 | 1.0355 | 0.01135 | 1.0353 | 0.011348
268.5 | -0.13265 | 0.35924 | 0.098763 | 138.729 | 138.5964 | -4.2767 | -0.031812 | 138.6627 | -0.066323 | 138.6848 | 1.0317 | -0.00049348 | 1.0315 | -0.00049338
268.52 | -3.5284 | 0.35847 | 0.095733 | 139.7266 | 136.1982 | -5.2743 | -0.039233 | 137.9624 | -1.7642 | 138.5505 | 1.0265 | -0.013127 | 1.0263 | -0.013124
268.54 | -7.0303 | 0.35809 | 0.092486 | 140.7367 | 133.7064 | -6.2844 | -0.046747 | 137.2216 | -3.5151 | 138.3933 | 1.021 | -0.026154 | 1.0208 | -0.026149
268.56 | -10.2403 | 0.3577 | 0.089168 | 141.6059 | 131.3656 | -7.1536 | -0.053212 | 136.4858 | -5.1201 | 138.1925 | 1.0155 | -0.038097 | 1.0153 | -0.038089
268.58 | -13.2381 | 0.35656 | 0.085994 | 142.3134 | 129.0753 | -7.8611 | -0.058475 | 135.6944 | -6.619 | 137.9007 | 1.0096 | -0.049249 | 1.0094 | -0.049239
268.6 | -16.0767 | 0.3556 | 0.082819 | 142.9291 | 126.8524 | -8.4768 | -0.063055 | 134.8907 | -8.0384 | 137.5702 | 1.0037 | -0.05981 | 1.0035 | -0.059798
268.62 | -18.3317 | 0.35464 | 0.08015 | 144.3376 | 126.0059 | -8.8853 | -0.066094 | 135.1717 | -9.1659 | 138.227 | 1.0057 | -0.068199 | 1.0055 | -0.068185
268.64 | -21.1173 | 0.35349 | 0.077409 | 144.8937 | 123.7764 | -9.4414 | -0.07023 | 134.3351 | -10.5586 | 137.8546 | 0.99952 | -0.078562 | 0.99933 | -0.078546
268.66 | -23.0539 | 0.35292 | 0.075172 | 145.0371 | 121.9832 | -9.5848 | -0.071297 | 133.5101 | -11.527 | 137.3525 | 0.99338 | -0.085767 | 0.99319 | -0.08575
268.68 | -24.2477 | 0.35235 | 0.07308 | 145.147 | 120.8993 | -9.6947 | -0.072115 | 133.0231 | -12.1239 | 137.0644 | 0.98976 | -0.090208 | 0.98957 | -0.09019
268.7 | -25.6007 | 0.3512 | 0.071277 | 145.2245 | 119.6238 | -9.7722 | -0.072691 | 132.4241 | -12.8004 | 136.6909 | 0.9853 | -0.095241 | 0.98511 | -0.095223
268.72 | -26.5558 | 0.35005 | 0.069906 | 144.9446 | 118.3888 | -9.4923 | -0.070609 | 131.6667 | -13.2779 | 136.0927 | 0.97967 | -0.098794 | 0.97948 | -0.098775
268.74 | -26.9802 | 0.34909 | 0.069112 | 144.5084 | 117.5282 | -9.0561 | -0.067364 | 131.0183 | -13.4901 | 135.515 | 0.97484 | -0.10037 | 0.97465 | -0.10035
268.76 | -27.0068 | 0.34813 | 0.068679 | 143.9426 | 116.9358 | -8.4903 | -0.063156 | 130.4392 | -13.5034 | 134.9403 | 0.97054 | -0.10047 | 0.97034 | -0.10045
268.78 | -26.264 | 0.34775 | 0.068679 | 143.2665 | 117.0025 | -7.8142 | -0.058126 | 130.1345 | -13.132 | 134.5118 | 0.96827 | -0.097709 | 0.96808 | -0.097689
268.8 | -25.813 | 0.34756 | 0.06904 | 142.5576 | 116.7446 | -7.1053 | -0.052853 | 129.6511 | -12.9065 | 133.9533 | 0.96467 | -0.096031 | 0.96448 | -0.096012
268.82 | -24.7253 | 0.34699 | 0.07005 | 141.685 | 116.9597 | -6.2327 | -0.046362 | 129.3224 | -12.3626 | 133.4432 | 0.96223 | -0.091984 | 0.96204 | -0.091966
268.84 | -22.4172 | 0.3466 | 0.071709 | 140.5325 | 118.1153 | -5.0802 | -0.037789 | 129.3239 | -11.2086 | 133.0601 | 0.96224 | -0.083398 | 0.96205 | -0.083381
268.86 | -20.7459 | 0.34622 | 0.073224 | 139.5484 | 118.8025 | -4.0961 | -0.030469 | 129.1755 | -10.3729 | 132.6331 | 0.96113 | -0.07718 | 0.96094 | -0.077165
268.88 | -18.2521 | 0.34622 | 0.075172 | 138.3594 | 120.1073 | -2.9071 | -0.021625 | 129.2333 | -9.1261 | 132.2754 | 0.96156 | -0.067903 | 0.96137 | -0.067889
268.9 | -15.7053 | 0.34622 | 0.07712 | 137.2878 | 121.5825 | -1.8355 | -0.013653 | 129.4351 | -7.8527 | 132.0527 | 0.96306 | -0.058428 | 0.96287 | -0.058416
268.92 | -12.8932 | 0.34641 | 0.079068 | 136.2073 | 123.3141 | -0.755 | -0.0056161 | 129.7607 | -6.4466 | 131.9096 | 0.96549 | -0.047966 | 0.9653 | -0.047957
268.94 | -9.9219 | 0.3468 | 0.081881 | 133.9526 | 124.0307 | 0.4997 | 0.003717 | 128.9916 | -4.961 | 130.6453 | 0.95976 | -0.036912 | 0.95958 | -0.036905
268.96 | -6.765 | 0.34737 | 0.084479 | 132.8709 | 126.1059 | 1.5814 | 0.011763 | 129.4884 | -3.3825 | 130.6159 | 0.96346 | -0.025167 | 0.96327 | -0.025162
268.98 | -3.0509 | 0.34794 | 0.087725 | 131.6172 | 128.5663 | 2.8351 | 0.021089 | 130.0918 | -1.5254 | 130.6002 | 0.96795 | -0.01135 | 0.96776 | -0.011348
269 | 0.026529 | 0.34871 | 0.090971 | 130.5948 | 130.6213 | 3.8575 | 0.028694 | 130.6081 | 0.013265 | 130.6036 | 0.97179 | 9.8696e-05 | 0.9716 | 9.8676e-05
269.02 | 3.1305 | 0.34909 | 0.094074 | 129.7214 | 132.8519 | 4.7309 | 0.035191 | 131.2866 | 1.5652 | 130.7649 | 0.97684 | 0.011646 | 0.97665 | 0.011644
269.04 | 6.3935 | 0.34967 | 0.097536 | 128.8641 | 135.2576 | 5.5882 | 0.041568 | 132.0609 | 3.1968 | 130.9953 | 0.9826 | 0.023786 | 0.98241 | 0.023781
269.06 | 10.0281 | 0.35062 | 0.10085 | 128.0131 | 138.0412 | 6.4392 | 0.047898 | 133.0271 | 5.014 | 131.3558 | 0.98979 | 0.037307 | 0.9896 | 0.0373
269.08 | 13.0524 | 0.35158 | 0.10417 | 127.3598 | 140.4122 | 7.0925 | 0.052758 | 133.886 | 6.5262 | 131.7106 | 0.99618 | 0.048558 | 0.99598 | 0.048549
269.1 | 15.7849 | 0.35254 | 0.10706 | 125.889 | 141.6739 | 7.5633 | 0.05626 | 133.7815 | 7.8925 | 131.1506 | 0.9954 | 0.058724 | 0.99521 | 0.058712
269.12 | 18.9949 | 0.35369 | 0.10987 | 125.4755 | 144.4704 | 7.9768 | 0.059336 | 134.973 | 9.4975 | 131.8071 | 1.0043 | 0.070666 | 1.0041 | 0.070652
269.14 | 21.1173 | 0.35426 | 0.1124 | 125.3016 | 146.4189 | 8.1507 | 0.060629 | 135.8602 | 10.5586 | 132.3407 | 1.0109 | 0.078562 | 1.0107 | 0.078546
269.16 | 22.6825 | 0.35483 | 0.11435 | 125.2794 | 147.9619 | 8.1729 | 0.060795 | 136.6207 | 11.3413 | 132.8402 | 1.0165 | 0.084385 | 1.0163 | 0.084368
269.18 | 24.2212 | 0.35598 | 0.11637 | 125.0914 | 149.3126 | 8.3609 | 0.062193 | 137.202 | 12.1106 | 133.1651 | 1.0209 | 0.090109 | 1.0207 | 0.090091
269.2 | 25.3354 | 0.35694 | 0.11781 | 125.3479 | 150.6833 | 8.1044 | 0.060285 | 138.0156 | 12.6677 | 133.793 | 1.0269 | 0.094254 | 1.0267 | 0.094236
269.22 | 26.3701 | 0.3579 | 0.11889 | 125.6664 | 152.0365 | 7.7859 | 0.057916 | 138.8514 | 13.185 | 134.4564 | 1.0331 | 0.098104 | 1.0329 | 0.098084
269.24 | 26.768 | 0.35885 | 0.11983 | 125.9568 | 152.7248 | 7.4955 | 0.055756 | 139.3408 | 13.384 | 134.8795 | 1.0368 | 0.099584 | 1.0366 | 0.099564
269.26 | 26.6619 | 0.35924 | 0.12012 | 126.4431 | 153.105 | 7.0092 | 0.052138 | 139.774 | 13.3309 | 135.3304 | 1.04 | 0.099189 | 1.0398 | 0.09917
269.28 | 26.2109 | 0.35962 | 0.12012 | 127.0876 | 153.2985 | 6.3647 | 0.047344 | 140.1931 | 13.1055 | 135.8246 | 1.0431 | 0.097511 | 1.0429 | 0.097492
269.3 | 25.6803 | 0.36038 | 0.11968 | 127.7581 | 153.4384 | 5.6942 | 0.042357 | 140.5983 | 12.8402 | 136.3182 | 1.0461 | 0.095537 | 1.0459 | 0.095519
269.32 | 24.3539 | 0.36096 | 0.11882 | 128.4417 | 152.7956 | 5.0106 | 0.037272 | 140.6186 | 12.1769 | 136.5597 | 1.0463 | 0.090603 | 1.0461 | 0.090585
269.34 | 22.6825 | 0.36134 | 0.11716 | 129.5084 | 152.1909 | 3.9439 | 0.029337 | 140.8497 | 11.3413 | 137.0692 | 1.048 | 0.084385 | 1.0478 | 0.084368
269.36 | 20.6132 | 0.36153 | 0.11608 | 130.3178 | 150.931 | 3.1345 | 0.023316 | 140.6244 | 10.3066 | 137.1889 | 1.0463 | 0.076687 | 1.0461 | 0.076671
269.38 | 18.146 | 0.36172 | 0.11391 | 131.4888 | 149.6348 | 1.9635 | 0.014606 | 140.5618 | 9.073 | 137.5375 | 1.0459 | 0.067508 | 1.0456 | 0.067495
269.4 | 15.5461 | 0.36172 | 0.11196 | 132.4594 | 148.0055 | 0.9929 | 0.0073857 | 140.2325 | 7.7731 | 137.6414 | 1.0434 | 0.057836 | 1.0432 | 0.057824
269.42 | 12.681 | 0.36172 | 0.11002 | 133.3912 | 146.0722 | 0.0611 | 0.0004545 | 139.7317 | 6.3405 | 137.6182 | 1.0397 | 0.047177 | 1.0395 | 0.047167
269.44 | 10.0811 | 0.36134 | 0.10778 | 134.376 | 144.4571 | -0.9237 | -0.006871 | 139.4166 | 5.0406 | 137.7364 | 1.0373 | 0.037504 | 1.0371 | 0.037497
269.46 | 6.367 | 0.36058 | 0.10489 | 135.5861 | 141.9531 | -2.1338 | -0.015872 | 138.7696 | 3.1835 | 137.7084 | 1.0325 | 0.023687 | 1.0323 | 0.023682
269.48 | 2.9978 | 0.36038 | 0.10194 | 137.7847 | 140.7825 | -3.3324 | -0.024788 | 139.2836 | 1.4989 | 138.784 | 1.0363 | 0.011153 | 1.0361 | 0.01115
269.5 | -0.079588 | 0.35981 | 0.098907 | 138.7203 | 138.6407 | -4.268 | -0.031748 | 138.6805 | -0.039794 | 138.6938 | 1.0319 | -0.00029609 | 1.0317 | -0.00029603
269.52 | -3.7937 | 0.35943 | 0.095733 | 139.7163 | 135.9226 | -5.264 | -0.039157 | 137.8195 | -1.8968 | 138.4517 | 1.0254 | -0.014113 | 1.0252 | -0.014111
269.54 | -7.0303 | 0.35847 | 0.092486 | 140.64 | 133.6097 | -6.1877 | -0.046028 | 137.1249 | -3.5151 | 138.2966 | 1.0203 | -0.026154 | 1.0201 | -0.026149
269.56 | -10.3995 | 0.35751 | 0.089168 | 141.5477 | 131.1482 | -7.0954 | -0.05278 | 136.348 | -5.1997 | 138.0812 | 1.0145 | -0.038689 | 1.0143 | -0.038681
269.58 | -13.0789 | 0.35656 | 0.086282 | 142.1346 | 129.0557 | -7.6823 | -0.057145 | 135.5951 | -6.5395 | 137.775 | 1.0089 | -0.048657 | 1.0087 | -0.048647
269.6 | -15.4666 | 0.35598 | 0.083252 | 143.7495 | 128.2829 | -8.2972 | -0.061719 | 136.0162 | -7.7333 | 138.594 | 1.012 | -0.05754 | 1.0118 | -0.057528
269.62 | -18.5439 | 0.35502 | 0.080294 | 144.3457 | 125.8018 | -8.8934 | -0.066154 | 135.0737 | -9.272 | 138.1644 | 1.005 | -0.068988 | 1.0048 | -0.068975
269.64 | -20.7989 | 0.35445 | 0.077481 | 144.8182 | 124.0193 | -9.3659 | -0.069669 | 134.4187 | -10.3995 | 137.8852 | 1.0001 | -0.077377 | 0.99995 | -0.077362
269.66 | -23.0539 | 0.3533 | 0.075028 | 145.0951 | 122.0412 | -9.6428 | -0.071729 | 133.5681 | -11.527 | 137.4105 | 0.99382 | -0.085767 | 0.99362 | -0.08575
269.68 | -24.4334 | 0.35196 | 0.073224 | 145.1141 | 120.6807 | -9.6618 | -0.07187 | 132.8974 | -12.2167 | 136.9696 | 0.98883 | -0.090899 | 0.98863 | -0.090881
269.7 | -25.4946 | 0.35101 | 0.071349 | 145.0889 | 119.5943 | -9.6366 | -0.071682 | 132.3416 | -12.7473 | 136.5907 | 0.98469 | -0.094847 | 0.9845 | -0.094828
269.72 | -26.264 | 0.35043 | 0.070122 | 144.8412 | 118.5772 | -9.3889 | -0.06984 | 131.7092 | -13.132 | 136.0865 | 0.97998 | -0.097709 | 0.97979 | -0.097689
269.74 | -26.715 | 0.34947 | 0.069184 | 144.5223 | 117.8073 | -9.07 | -0.067468 | 131.1648 | -13.3575 | 135.6173 | 0.97593 | -0.099387 | 0.97574 | -0.099367
269.76 | -26.5293 | 0.34852 | 0.068679 | 143.8539 | 117.3246 | -8.4016 | -0.062496 | 130.5893 | -13.2646 | 135.0108 | 0.97165 | -0.098696 | 0.97146 | -0.098676
269.78 | -26.1313 | 0.34813 | 0.068824 | 143.1906 | 117.0593 | -7.7383 | -0.057562 | 130.1249 | -13.0657 | 134.4802 | 0.9682 | -0.097215 | 0.96801 | -0.097196
269.8 | -25.4946 | 0.34756 | 0.06904 | 142.4825 | 116.9879 | -7.0302 | -0.052295 | 129.7352 | -12.7473 | 133.9843 | 0.9653 | -0.094847 | 0.96511 | -0.094828
269.82 | -24.5396 | 0.34699 | 0.07005 | 141.6394 | 117.0998 | -6.1871 | -0.046023 | 129.3696 | -12.2698 | 133.4595 | 0.96258 | -0.091294 | 0.96239 | -0.091275
269.84 | -22.7621 | 0.3468 | 0.071565 | 140.5775 | 117.8154 | -5.1252 | -0.038124 | 129.1965 | -11.381 | 132.9901 | 0.96129 | -0.084681 | 0.9611 | -0.084664
269.86 | -20.5602 | 0.34641 | 0.07308 | 139.4683 | 118.9081 | -4.016 | -0.029873 | 129.1882 | -10.2801 | 132.6149 | 0.96123 | -0.076489 | 0.96104 | -0.076474
269.88 | -18.3848 | 0.34641 | 0.075028 | 138.3248 | 119.94 | -2.8725 | -0.021367 | 129.1324 | -9.1924 | 132.1965 | 0.96081 | -0.068396 | 0.96062 | -0.068383
269.9 | -15.838 | 0.34641 | 0.076976 | 137.1816 | 121.3436 | -1.7293 | -0.012864 | 129.2626 | -7.919 | 131.9023 | 0.96178 | -0.058921 | 0.96159 | -0.05891
269.92 | -12.9993 | 0.3466 | 0.079068 | 135.1586 | 122.1593 | -0.7063 | -0.0052539 | 128.6589 | -6.4997 | 130.8255 | 0.95729 | -0.048361 | 0.9571 | -0.048351
269.94 | -9.8158 | 0.34718 | 0.081809 | 133.7502 | 123.9344 | 0.7021 | 0.0052226 | 128.8423 | -4.9079 | 130.4783 | 0.95865 | -0.036517 | 0.95846 | -0.03651
269.96 | -6.9772 | 0.34737 | 0.084623 | 132.6625 | 125.6853 | 1.7898 | 0.013314 | 129.1739 | -3.4886 | 130.3368 | 0.96112 | -0.025957 | 0.96093 | -0.025952
269.98 | -3.157 | 0.34794 | 0.087653 | 131.5262 | 128.3692 | 2.9261 | 0.021766 | 129.9477 | -1.5785 | 130.4739 | 0.96688 | -0.011745 | 0.96669 | -0.011742
270 | -0.026529 | 0.34871 | 0.090971 | 130.4155 | 130.389 | 4.0368 | 0.030028 | 130.4022 | -0.013265 | 130.4067 | 0.97026 | -9.8696e-05 | 0.97007 | -9.8676e-05
270.02 | 3.3427 | 0.34909 | 0.094362 | 129.4744 | 132.8171 | 4.9779 | 0.037028 | 131.1457 | 1.6713 | 130.5886 | 0.97579 | 0.012436 | 0.9756 | 0.012433
270.04 | 6.4997 | 0.35005 | 0.097608 | 128.6824 | 135.1821 | 5.7699 | 0.04292 | 131.9322 | 3.2498 | 130.849 | 0.98164 | 0.02418 | 0.98145 | 0.024176
270.06 | 9.975 | 0.35101 | 0.10085 | 126.8332 | 136.8082 | 6.6191 | 0.049237 | 131.8207 | 4.9875 | 130.1582 | 0.98081 | 0.03711 | 0.98062 | 0.037102
270.08 | 12.9463 | 0.35158 | 0.10403 | 126.2009 | 139.1472 | 7.2514 | 0.05394 | 132.674 | 6.4731 | 130.5163 | 0.98716 | 0.048163 | 0.98697 | 0.048154
270.1 | 16.4747 | 0.35254 | 0.1072 | 125.6536 | 142.1283 | 7.7987 | 0.058011 | 133.8909 | 8.2373 | 131.1452 | 0.99622 | 0.06129 | 0.99602 | 0.061278
270.12 | 18.5174 | 0.35369 | 0.10973 | 125.3263 | 143.8437 | 8.126 | 0.060446 | 134.585 | 9.2587 | 131.4988 | 1.0014 | 0.06889 | 1.0012 | 0.068876
270.14 | 20.5336 | 0.35426 | 0.11218 | 125.1088 | 145.6424 | 8.3435 | 0.062064 | 135.3756 | 10.2668 | 131.9533 | 1.0073 | 0.07639 | 1.0071 | 0.076375
270.16 | 22.7356 | 0.3556 | 0.11471 | 124.8845 | 147.6201 | 8.5678 | 0.063732 | 136.2523 | 11.3678 | 132.463 | 1.0138 | 0.084582 | 1.0136 | 0.084566
270.18 | 24.3539 | 0.35656 | 0.11651 | 124.901 | 149.2549 | 8.5513 | 0.063609 | 137.0779 | 12.1769 | 133.019 | 1.0199 | 0.090603 | 1.0197 | 0.090585
270.2 | 25.8395 | 0.35713 | 0.11788 | 125.0859 | 150.9254 | 8.3664 | 0.062234 | 138.0056 | 12.9197 | 133.6991 | 1.0268 | 0.09613 | 1.0266 | 0.096111
270.22 | 26.8476 | 0.35809 | 0.11903 | 125.4644 | 152.312 | 7.9879 | 0.059418 | 138.8882 | 13.4238 | 134.4136 | 1.0334 | 0.09988 | 1.0332 | 0.09986
270.24 | 27.2455 | 0.35904 | 0.11983 | 125.7849 | 153.0304 | 7.6674 | 0.057034 | 139.4077 | 13.6228 | 134.8667 | 1.0373 | 0.10136 | 1.0371 | 0.10134
270.26 | 26.9537 | 0.35943 | 0.12012 | 126.3265 | 153.2802 | 7.1258 | 0.053006 | 139.8034 | 13.4769 | 135.3111 | 1.0402 | 0.10027 | 1.04 | 0.10026
270.28 | 26.5027 | 0.36019 | 0.12026 | 126.8317 | 153.3344 | 6.6206 | 0.049248 | 140.0831 | 13.2514 | 135.6659 | 1.0423 | 0.098597 | 1.0421 | 0.098578
270.3 | 25.6803 | 0.36096 | 0.12004 | 127.4877 | 153.168 | 5.9646 | 0.044368 | 140.3279 | 12.8402 | 136.0478 | 1.0441 | 0.095537 | 1.0439 | 0.095519
270.32 | 24.0355 | 0.36153 | 0.11889 | 128.3437 | 152.3792 | 5.1086 | 0.038001 | 140.3615 | 12.0178 | 136.3555 | 1.0444 | 0.089418 | 1.0442 | 0.089401
270.34 | 22.8417 | 0.36172 | 0.11752 | 129.2563 | 152.098 | 4.196 | 0.031212 | 140.6771 | 11.4208 | 136.8702 | 1.0467 | 0.084977 | 1.0465 | 0.08496
270.36 | 20.4541 | 0.36191 | 0.11608 | 130.2094 | 150.6635 | 3.2429 | 0.024123 | 140.4364 | 10.227 | 137.0274 | 1.0449 | 0.076094 | 1.0447 | 0.076079
270.38 | 18.2787 | 0.3623 | 0.11442 | 131.1921 | 149.4708 | 2.2602 | 0.016813 | 140.3314 | 9.1393 | 137.285 | 1.0441 | 0.068001 | 1.0439 | 0.067988
270.4 | 15.7053 | 0.3623 | 0.11247 | 132.2469 | 147.9522 | 1.2054 | 0.0089664 | 140.0996 | 7.8527 | 137.482 | 1.0424 | 0.058428 | 1.0422 | 0.058416
270.42 | 12.8667 | 0.3623 | 0.11038 | 133.2199 | 146.0866 | 0.2324 | 0.0017287 | 139.6532 | 6.4333 | 137.5088 | 1.0391 | 0.047867 | 1.0389 | 0.047858
270.44 | 9.7097 | 0.36172 | 0.10778 | 135.4587 | 145.1684 | -1.0064 | -0.0074862 | 140.3136 | 4.8549 | 138.6953 | 1.044 | 0.036123 | 1.0438 | 0.036115
270.46 | 6.1813 | 0.36134 | 0.10526 | 136.4819 | 142.6632 | -2.0296 | -0.015097 | 139.5726 | 3.0907 | 138.5423 | 1.0385 | 0.022996 | 1.0383 | 0.022992
270.48 | 3.0243 | 0.36096 | 0.10223 | 137.6115 | 140.6358 | -3.1592 | -0.0235 | 139.1237 | 1.5122 | 138.6196 | 1.0352 | 0.011251 | 1.0349 | 0.011249
270.5 | -0.053059 | 0.36038 | 0.099123 | 138.7104 | 138.6573 | -4.2581 | -0.031674 | 138.6839 | -0.026529 | 138.6927 | 1.0319 | -0.00019739 | 1.0317 | -0.00019735
270.52 | -3.661 | 0.35962 | 0.095949 | 139.699 | 136.038 | -5.2467 | -0.039028 | 137.8685 | -1.8305 | 138.4787 | 1.0258 | -0.01362 | 1.0256 | -0.013617
270.54 | -6.818 | 0.35885 | 0.092919 | 140.5211 | 133.7031 | -6.0688 | -0.045143 | 137.1121 | -3.409 | 138.2484 | 1.0202 | -0.025365 | 1.02 | -0.02536
270.56 | -9.8689 | 0.3579 | 0.089456 | 142.4639 | 132.595 | -7.0116 | -0.052156 | 137.5295 | -4.9344 | 139.1743 | 1.0233 | -0.036715 | 1.0231 | -0.036708
270.58 | -13.1055 | 0.35732 | 0.086282 | 143.2881 | 130.1826 | -7.8358 | -0.058287 | 136.7354 | -6.5527 | 138.9196 | 1.0174 | -0.048756 | 1.0172 | -0.048746
270.6 | -15.838 | 0.35675 | 0.083324 | 143.8291 | 127.9911 | -8.3768 | -0.062311 | 135.9101 | -7.919 | 138.5498 | 1.0112 | -0.058921 | 1.011 | -0.05891
270.62 | -18.6766 | 0.3556 | 0.08015 | 144.4917 | 125.8151 | -9.0394 | -0.06724 | 135.1534 | -9.3383 | 138.2662 | 1.0056 | -0.069482 | 1.0054 | -0.069468
270.64 | -21.0908 | 0.35445 | 0.077553 | 144.8245 | 123.7337 | -9.3722 | -0.069716 | 134.2791 | -10.5454 | 137.7942 | 0.99911 | -0.078463 | 0.99891 | -0.078448
270.66 | -22.7356 | 0.3533 | 0.075172 | 144.9977 | 122.2621 | -9.5454 | -0.071004 | 133.6299 | -11.3678 | 137.4192 | 0.99428 | -0.084582 | 0.99408 | -0.084566
270.68 | -24.3273 | 0.35273 | 0.07308 | 145.166 | 120.8387 | -9.7137 | -0.072256 | 133.0023 | -12.1637 | 137.0569 | 0.98961 | -0.090504 | 0.98941 | -0.090486
270.7 | -25.415 | 0.35158 | 0.071421 | 145.1007 | 119.6857 | -9.6484 | -0.07177 | 132.3932 | -12.7075 | 136.629 | 0.98507 | -0.09455 | 0.98488 | -0.094532
270.72 | -26.715 | 0.3512 | 0.070194 | 144.9293 | 118.2143 | -9.477 | -0.070495 | 131.5718 | -13.3575 | 136.0243 | 0.97896 | -0.099387 | 0.97877 | -0.099367
270.74 | -27.0333 | 0.35005 | 0.069329 | 144.4189 | 117.3856 | -8.9666 | -0.066699 | 130.9022 | -13.5167 | 135.4078 | 0.97398 | -0.10057 | 0.97379 | -0.10055
270.76 | -26.6088 | 0.34909 | 0.068896 | 143.8275 | 117.2187 | -8.3752 | -0.062299 | 130.5231 | -13.3044 | 134.9579 | 0.97116 | -0.098992 | 0.97097 | -0.098972
270.78 | -26.4231 | 0.34833 | 0.068968 | 143.2394 | 116.8163 | -7.7871 | -0.057925 | 130.0278 | -13.2116 | 134.4317 | 0.96747 | -0.098301 | 0.96728 | -0.098282
270.8 | -25.4681 | 0.34813 | 0.069257 | 142.5095 | 117.0414 | -7.0572 | -0.052495 | 129.7755 | -12.734 | 134.0201 | 0.9656 | -0.094748 | 0.96541 | -0.094729
270.82 | -24.1416 | 0.34756 | 0.070483 | 141.5513 | 117.4097 | -6.099 | -0.045368 | 129.4805 | -12.0708 | 133.5041 | 0.9634 | -0.089813 | 0.96321 | -0.089795
270.84 | -22.5233 | 0.34737 | 0.071565 | 140.6107 | 118.0874 | -5.1584 | -0.038371 | 129.349 | -11.2617 | 133.1029 | 0.96242 | -0.083793 | 0.96223 | -0.083776
270.86 | -20.7193 | 0.34699 | 0.073369 | 139.4378 | 118.7185 | -3.9855 | -0.029646 | 129.0781 | -10.3597 | 132.5314 | 0.96041 | -0.077081 | 0.96022 | -0.077066
270.88 | -18.2787 | 0.3468 | 0.075317 | 138.3151 | 120.0364 | -2.8628 | -0.021295 | 129.1758 | -9.1393 | 132.2222 | 0.96113 | -0.068001 | 0.96095 | -0.067988
270.9 | -15.6788 | 0.34699 | 0.077264 | 137.1761 | 121.4973 | -1.7238 | -0.012823 | 129.3367 | -7.8394 | 131.9498 | 0.96233 | -0.058329 | 0.96214 | -0.058318
270.92 | -13.4238 | 0.34699 | 0.079501 | 136.0994 | 122.6756 | -0.6471 | -0.0048135 | 129.3875 | -6.7119 | 131.6248 | 0.96271 | -0.04994 | 0.96252 | -0.04993
270.94 | -10.1342 | 0.34756 | 0.081954 | 134.8787 | 124.7445 | 0.5736 | 0.0042668 | 129.8116 | -5.0671 | 131.5006 | 0.96587 | -0.037702 | 0.96568 | -0.037694
270.96 | -6.3935 | 0.34794 | 0.084767 | 132.7785 | 126.385 | 1.6738 | 0.012451 | 129.5817 | -3.1968 | 130.6473 | 0.96416 | -0.023786 | 0.96396 | -0.023781
270.98 | -3.4223 | 0.34852 | 0.088086 | 131.6702 | 128.2479 | 2.7821 | 0.020695 | 129.9591 | -1.7111 | 130.5294 | 0.96696 | -0.012732 | 0.96677 | -0.012729
271 | -0.21223 | 0.34909 | 0.091116 | 130.5609 | 130.3487 | 3.8914 | 0.028946 | 130.4548 | -0.10612 | 130.4902 | 0.97065 | -0.00078957 | 0.97046 | -0.00078941
271.02 | 3.5549 | 0.35005 | 0.094434 | 129.6277 | 133.1826 | 4.8246 | 0.035888 | 131.4052 | 1.7775 | 130.8127 | 0.97772 | 0.013225 | 0.97753 | 0.013223
271.04 | 6.8445 | 0.35043 | 0.097608 | 128.7507 | 135.5952 | 5.7016 | 0.042412 | 132.173 | 3.4223 | 131.0322 | 0.98344 | 0.025463 | 0.98324 | 0.025458
271.06 | 10.0811 | 0.35139 | 0.101 | 128.0131 | 138.0942 | 6.4392 | 0.047898 | 133.0537 | 5.0406 | 131.3735 | 0.98999 | 0.037504 | 0.98979 | 0.037497
271.08 | 12.6545 | 0.35196 | 0.10417 | 127.4277 | 140.0822 | 7.0246 | 0.052253 | 133.7549 | 6.3272 | 131.6459 | 0.99521 | 0.047078 | 0.99501 | 0.047069
271.1 | 15.7318 | 0.35292 | 0.1072 | 125.9456 | 141.6774 | 7.5067 | 0.055839 | 133.8115 | 7.8659 | 131.1895 | 0.99563 | 0.058527 | 0.99543 | 0.058515
271.12 | 18.3848 | 0.35407 | 0.11002 | 125.5123 | 143.8971 | 7.94 | 0.059062 | 134.7047 | 9.1924 | 131.6406 | 1.0023 | 0.068396 | 1.0021 | 0.068383
271.14 | 21.303 | 0.35502 | 0.11254 | 125.088 | 146.391 | 8.3643 | 0.062218 | 135.7395 | 10.6515 | 132.189 | 1.01 | 0.079253 | 1.0098 | 0.079237
271.16 | 23.1335 | 0.3556 | 0.11463 | 125.1191 | 148.2526 | 8.3332 | 0.061987 | 136.6859 | 11.5668 | 132.8303 | 1.017 | 0.086063 | 1.0168 | 0.086046
271.18 | 24.4865 | 0.35675 | 0.11651 | 125.0983 | 149.5848 | 8.354 | 0.062142 | 137.3415 | 12.2432 | 133.2605 | 1.0219 | 0.091096 | 1.0217 | 0.091078
271.2 | 25.3354 | 0.35732 | 0.11802 | 125.2154 | 150.5508 | 8.2369 | 0.061271 | 137.8831 | 12.6677 | 133.6605 | 1.0259 | 0.094254 | 1.0257 | 0.094236
271.22 | 26.1844 | 0.35828 | 0.11918 | 125.4767 | 151.6611 | 7.9756 | 0.059327 | 138.5689 | 13.0922 | 134.2048 | 1.031 | 0.097413 | 1.0308 | 0.097393
271.24 | 26.6619 | 0.35924 | 0.11997 | 125.7603 | 152.4222 | 7.692 | 0.057217 | 139.0912 | 13.3309 | 134.6476 | 1.0349 | 0.099189 | 1.0347 | 0.09917
271.26 | 26.5823 | 0.36019 | 0.12026 | 126.3217 | 152.904 | 7.1306 | 0.053041 | 139.6129 | 13.2912 | 135.1825 | 1.0388 | 0.098893 | 1.0386 | 0.098874
271.28 | 26.2374 | 0.36058 | 0.12033 | 126.9116 | 153.149 | 6.5407 | 0.048653 | 140.0303 | 13.1187 | 135.6574 | 1.0419 | 0.09761 | 1.0417 | 0.097591
271.3 | 25.6538 | 0.36115 | 0.1199 | 127.6721 | 153.3259 | 5.7802 | 0.042996 | 140.499 | 12.8269 | 136.2234 | 1.0454 | 0.095439 | 1.0452 | 0.09542
271.32 | 24.6987 | 0.36172 | 0.11903 | 128.345 | 153.0437 | 5.1073 | 0.037991 | 140.6944 | 12.3494 | 136.5779 | 1.0468 | 0.091886 | 1.0466 | 0.091868
271.34 | 22.4968 | 0.36211 | 0.11752 | 129.3569 | 151.8537 | 4.0954 | 0.030464 | 140.6053 | 11.2484 | 136.8558 | 1.0462 | 0.083694 | 1.046 | 0.083677
271.36 | 20.852 | 0.3623 | 0.11622 | 130.2289 | 151.0809 | 3.2234 | 0.023977 | 140.6549 | 10.426 | 137.1796 | 1.0465 | 0.077575 | 1.0463 | 0.07756
271.38 | 18.4113 | 0.36249 | 0.11427 | 131.3051 | 149.7164 | 2.1472 | 0.015972 | 140.5108 | 9.2057 | 137.4422 | 1.0455 | 0.068495 | 1.0453 | 0.068481
271.4 | 15.2013 | 0.36249 | 0.11196 | 132.4699 | 147.6712 | 0.9824 | 0.0073076 | 140.0705 | 7.6006 | 137.537 | 1.0422 | 0.056553 | 1.042 | 0.056541
271.42 | 12.6014 | 0.36249 | 0.11016 | 133.3599 | 145.9613 | 0.0924 | 0.00068732 | 139.6606 | 6.3007 | 137.5604 | 1.0391 | 0.04688 | 1.0389 | 0.046871
271.44 | 9.8424 | 0.36211 | 0.10792 | 135.3096 | 145.152 | -0.8573 | -0.0063771 | 140.2308 | 4.9212 | 138.5904 | 1.0434 | 0.036616 | 1.0432 | 0.036609
271.46 | 6.2344 | 0.36172 | 0.10511 | 136.5928 | 142.8272 | -2.1405 | -0.015922 | 139.71 | 3.1172 | 138.6709 | 1.0395 | 0.023193 | 1.0393 | 0.023189
271.48 | 3.4223 | 0.36115 | 0.10223 | 137.6294 | 141.0517 | -3.1771 | -0.023633 | 139.3405 | 1.7111 | 138.7702 | 1.0368 | 0.012732 | 1.0366 | 0.012729
271.5 | 0.026529 | 0.36038 | 0.09934 | 138.5848 | 138.6113 | -4.1325 | -0.03074 | 138.5981 | 0.013265 | 138.5936 | 1.0312 | 9.8696e-05 | 1.031 | 9.8676e-05
271.52 | -3.6345 | 0.36 | 0.095949 | 139.7305 | 136.096 | -5.2782 | -0.039262 | 137.9132 | -1.8173 | 138.519 | 1.0261 | -0.013521 | 1.0259 | -0.013519
271.54 | -6.8445 | 0.35924 | 0.092775 | 140.6165 | 133.772 | -6.1642 | -0.045853 | 137.1942 | -3.4223 | 138.335 | 1.0208 | -0.025463 | 1.0206 | -0.025458
271.56 | -10.426 | 0.35828 | 0.089456 | 141.5873 | 131.1613 | -7.135 | -0.053074 | 136.3743 | -5.213 | 138.112 | 1.0147 | -0.038787 | 1.0145 | -0.03878
271.58 | -13.132 | 0.3577 | 0.086426 | 142.2332 | 129.1012 | -7.7809 | -0.057879 | 135.6672 | -6.566 | 137.8559 | 1.0094 | -0.048854 | 1.0092 | -0.048845
271.6 | -16.2624 | 0.35675 | 0.083252 | 143.9056 | 127.6432 | -8.4533 | -0.06288 | 135.7744 | -8.1312 | 138.4848 | 1.0102 | -0.0605 | 1.01 | -0.060489
271.62 | -18.7031 | 0.3556 | 0.080439 | 144.4794 | 125.7763 | -9.0271 | -0.067149 | 135.1278 | -9.3516 | 138.245 | 1.0054 | -0.06958 | 1.0052 | -0.069567
271.64 | -20.7724 | 0.35445 | 0.077697 | 144.8449 | 124.0725 | -9.3926 | -0.069867 | 134.4587 | -10.3862 | 137.9208 | 1.0004 | -0.077279 | 1.0002 | -0.077263
271.66 | -23.16 | 0.35388 | 0.075172 | 145.1793 | 122.0193 | -9.727 | -0.072355 | 133.5993 | -11.58 | 137.4593 | 0.99405 | -0.086161 | 0.99385 | -0.086144
271.68 | -24.6191 | 0.35311 | 0.073297 | 145.1624 | 120.5433 | -9.7101 | -0.072229 | 132.8528 | -12.3096 | 136.956 | 0.98849 | -0.09159 | 0.9883 | -0.091572
271.7 | -25.3354 | 0.35215 | 0.071709 | 145.0083 | 119.6729 | -9.556 | -0.071083 | 132.3406 | -12.6677 | 136.5632 | 0.98468 | -0.094254 | 0.98449 | -0.094236
271.72 | -26.3435 | 0.3512 | 0.070339 | 144.8511 | 118.5076 | -9.3988 | -0.069914 | 131.6793 | -13.1718 | 136.0699 | 0.97976 | -0.098005 | 0.97957 | -0.097985
271.74 | -26.4497 | 0.35024 | 0.069617 | 144.3899 | 117.9402 | -8.9376 | -0.066483 | 131.1651 | -13.2248 | 135.5733 | 0.97594 | -0.0984 | 0.97574 | -0.09838
271.76 | -26.5558 | 0.34928 | 0.069184 | 143.9147 | 117.3589 | -8.4624 | -0.062948 | 130.6368 | -13.2779 | 135.0628 | 0.97201 | -0.098794 | 0.97181 | -0.098775
271.78 | -26.1048 | 0.3489 | 0.06904 | 143.2146 | 117.1098 | -7.7623 | -0.05774 | 130.1622 | -13.0524 | 134.513 | 0.96847 | -0.097117 | 0.96828 | -0.097097
271.8 | -25.7599 | 0.34852 | 0.069473 | 142.5282 | 116.7683 | -7.0759 | -0.052635 | 129.6482 | -12.88 | 133.9416 | 0.96465 | -0.095834 | 0.96446 | -0.095815
271.82 | -24.5926 | 0.34794 | 0.070194 | 141.6949 | 117.1023 | -6.2426 | -0.046436 | 129.3986 | -12.2963 | 133.4974 | 0.96279 | -0.091491 | 0.9626 | -0.091473
271.84 | -22.6029 | 0.34756 | 0.071854 | 140.5935 | 117.9906 | -5.1412 | -0.038243 | 129.292 | -11.3015 | 133.0592 | 0.962 | -0.084089 | 0.96181 | -0.084072
271.86 | -20.7724 | 0.34718 | 0.073297 | 139.5872 | 118.8148 | -4.1349 | -0.030758 | 129.201 | -10.3862 | 132.6631 | 0.96132 | -0.077279 | 0.96113 | -0.077263
271.88 | -18.4909 | 0.34718 | 0.075028 | 138.4363 | 119.9454 | -2.984 | -0.022197 | 129.1909 | -9.2454 | 132.2727 | 0.96125 | -0.068791 | 0.96106 | -0.068777
271.9 | -15.4931 | 0.34718 | 0.077264 | 137.3135 | 121.8204 | -1.8612 | -0.013845 | 129.567 | -7.7465 | 132.1491 | 0.96405 | -0.057638 | 0.96386 | -0.057627
271.92 | -12.9728 | 0.34737 | 0.079356 | 136.1544 | 123.1816 | -0.7021 | -0.0052226 | 129.668 | -6.4864 | 131.8301 | 0.9648 | -0.048262 | 0.96461 | -0.048253
271.94 | -9.7628 | 0.34794 | 0.082098 | 134.9537 | 125.1909 | 0.4986 | 0.0037089 | 130.0723 | -4.8814 | 131.6994 | 0.96781 | -0.03632 | 0.96761 | -0.036313
271.96 | -6.8711 | 0.34852 | 0.085056 | 132.8358 | 125.9647 | 1.6165 | 0.012024 | 129.4003 | -3.4355 | 130.5454 | 0.96281 | -0.025562 | 0.96261 | -0.025557
271.98 | -3.3427 | 0.34909 | 0.087869 | 132.7065 | 129.3638 | 2.7458 | 0.020425 | 131.0352 | -1.6713 | 131.5923 | 0.97497 | -0.012436 | 0.97478 | -0.012433
272 | 0.1857 | 0.34986 | 0.091404 | 130.6625 | 130.8482 | 3.7898 | 0.028191 | 130.7554 | 0.092852 | 130.7244 | 0.97289 | 0.00069087 | 0.9727 | 0.00069073
272.02 | 3.661 | 0.35024 | 0.094723 | 129.6124 | 133.2734 | 4.8399 | 0.036002 | 131.4429 | 1.8305 | 130.8327 | 0.978 | 0.01362 | 0.97781 | 0.013617
272.04 | 7.216 | 0.35081 | 0.098113 | 128.6614 | 135.8774 | 5.7909 | 0.043076 | 132.2694 | 3.608 | 131.0667 | 0.98415 | 0.026845 | 0.98396 | 0.02684
272.06 | 10.1607 | 0.35177 | 0.10129 | 128.0767 | 138.2374 | 6.3756 | 0.047425 | 133.1571 | 5.0804 | 131.4636 | 0.99076 | 0.0378 | 0.99056 | 0.037793
272.08 | 13.2116 | 0.35273 | 0.10432 | 127.4881 | 140.6997 | 6.9642 | 0.051804 | 134.0939 | 6.6058 | 131.892 | 0.99773 | 0.04915 | 0.99753 | 0.049141
272.1 | 15.9706 | 0.35388 | 0.1072 | 126.0153 | 141.9859 | 7.437 | 0.055321 | 134.0006 | 7.9853 | 131.3388 | 0.99703 | 0.059415 | 0.99684 | 0.059403
272.12 | 18.2787 | 0.35502 | 0.11009 | 125.59 | 143.8687 | 7.8623 | 0.058484 | 134.7293 | 9.1393 | 131.6829 | 1.0025 | 0.068001 | 1.0023 | 0.067988
272.14 | 21.0642 | 0.35541 | 0.11261 | 125.3134 | 146.3776 | 8.1389 | 0.060542 | 135.8455 | 10.5321 | 132.3348 | 1.0108 | 0.078364 | 1.0106 | 0.078349
272.16 | 23.2396 | 0.35617 | 0.11499 | 125.1551 | 148.3947 | 8.2972 | 0.061719 | 136.7749 | 11.6198 | 132.9016 | 1.0177 | 0.086457 | 1.0175 | 0.08644
272.18 | 24.5661 | 0.35713 | 0.11673 | 125.1728 | 149.7389 | 8.2795 | 0.061588 | 137.4558 | 12.283 | 133.3615 | 1.0227 | 0.091392 | 1.0225 | 0.091374
272.2 | 25.5211 | 0.35828 | 0.11817 | 125.3972 | 150.9183 | 8.0551 | 0.059918 | 138.1578 | 12.7606 | 133.9042 | 1.028 | 0.094945 | 1.0278 | 0.094927
272.22 | 26.4231 | 0.35924 | 0.11918 | 125.7144 | 152.1375 | 7.7379 | 0.057559 | 138.926 | 13.2116 | 134.5221 | 1.0337 | 0.098301 | 1.0335 | 0.098282
272.24 | 26.5558 | 0.36019 | 0.11997 | 126.0523 | 152.6081 | 7.4 | 0.055045 | 139.3302 | 13.2779 | 134.9042 | 1.0367 | 0.098794 | 1.0365 | 0.098775
272.26 | 26.8211 | 0.36058 | 0.12041 | 126.5869 | 153.408 | 6.8654 | 0.051069 | 139.9974 | 13.4105 | 135.5273 | 1.0417 | 0.099781 | 1.0414 | 0.099762
272.28 | 26.4231 | 0.36096 | 0.12041 | 127.1684 | 153.5915 | 6.2839 | 0.046743 | 140.38 | 13.2116 | 135.9761 | 1.0445 | 0.098301 | 1.0443 | 0.098282
272.3 | 25.866 | 0.36172 | 0.12012 | 127.866 | 153.732 | 5.5863 | 0.041554 | 140.799 | 12.933 | 136.488 | 1.0476 | 0.096228 | 1.0474 | 0.096209
272.32 | 24.2212 | 0.3623 | 0.11903 | 128.6199 | 152.8411 | 4.8324 | 0.035946 | 140.7305 | 12.1106 | 136.6936 | 1.0471 | 0.090109 | 1.0469 | 0.090091
272.34 | 22.5233 | 0.36268 | 0.11752 | 129.6096 | 152.1329 | 3.8427 | 0.028584 | 140.8713 | 11.2617 | 137.1174 | 1.0482 | 0.083793 | 1.0479 | 0.083776
272.36 | 20.7459 | 0.36306 | 0.11637 | 130.4541 | 151.2 | 2.9982 | 0.022302 | 140.827 | 10.3729 | 137.3694 | 1.0478 | 0.07718 | 1.0476 | 0.077165
272.38 | 18.3582 | 0.36306 | 0.11471 | 131.4751 | 149.8333 | 1.9772 | 0.014708 | 140.6542 | 9.1791 | 137.5945 | 1.0465 | 0.068297 | 1.0463 | 0.068284
272.4 | 15.6257 | 0.36325 | 0.1124 | 132.5321 | 148.1578 | 0.9202 | 0.006845 | 140.345 | 7.8129 | 137.7407 | 1.0442 | 0.058132 | 1.044 | 0.05812
272.42 | 12.9993 | 0.36306 | 0.11052 | 133.5582 | 146.5575 | -0.1059 | -0.00078774 | 140.0579 | 6.4997 | 137.8913 | 1.0421 | 0.048361 | 1.0419 | 0.048351
272.44 | 9.5771 | 0.36268 | 0.10792 | 135.7256 | 145.3027 | -1.2733 | -0.0094715 | 140.5141 | 4.7885 | 138.918 | 1.0455 | 0.035629 | 1.0453 | 0.035622
272.46 | 6.4731 | 0.36211 | 0.10554 | 136.6691 | 143.1422 | -2.2168 | -0.01649 | 139.9057 | 3.2366 | 138.8268 | 1.041 | 0.024082 | 1.0408 | 0.024077
272.48 | 2.9447 | 0.36172 | 0.10223 | 137.9424 | 140.8871 | -3.4901 | -0.025961 | 139.4148 | 1.4724 | 138.924 | 1.0373 | 0.010955 | 1.0371 | 0.010953
272.5 | 0.079588 | 0.36096 | 0.09934 | 138.902 | 138.9816 | -4.4497 | -0.033099 | 138.9418 | 0.039794 | 138.9285 | 1.0338 | 0.00029609 | 1.0336 | 0.00029603
272.52 | -3.4223 | 0.36077 | 0.096166 | 139.9011 | 136.4788 | -5.4488 | -0.040531 | 138.19 | -1.7111 | 138.7603 | 1.0282 | -0.012732 | 1.028 | -0.012729
272.54 | -6.8711 | 0.35981 | 0.093064 | 140.7288 | 133.8577 | -6.2765 | -0.046688 | 137.2933 | -3.4355 | 138.4384 | 1.0215 | -0.025562 | 1.0213 | -0.025557
272.56 | -9.8424 | 0.35885 | 0.089745 | 141.6372 | 131.7948 | -7.1849 | -0.053445 | 136.716 | -4.9212 | 138.3564 | 1.0172 | -0.036616 | 1.017 | -0.036609
272.58 | -13.1585 | 0.3577 | 0.086426 | 142.4457 | 129.2872 | -7.9934 | -0.059459 | 135.8664 | -6.5793 | 138.0595 | 1.0109 | -0.048953 | 1.0107 | -0.048943
272.6 | -15.9971 | 0.35713 | 0.083324 | 143.0474 | 127.0503 | -8.5951 | -0.063935 | 135.0488 | -7.9986 | 137.715 | 1.0048 | -0.059513 | 1.0046 | -0.059502
272.62 | -18.8358 | 0.35598 | 0.080439 | 143.5089 | 124.6731 | -9.0566 | -0.067368 | 134.091 | -9.4179 | 137.2303 | 0.99771 | -0.070074 | 0.99751 | -0.07006
272.64 | -21.0908 | 0.3556 | 0.077769 | 143.8134 | 122.7226 | -9.3611 | -0.069633 | 133.268 | -10.5454 | 136.7831 | 0.99158 | -0.078463 | 0.99139 | -0.078448
272.66 | -22.4437 | 0.35445 | 0.075605 | 144.9792 | 122.5355 | -9.5269 | -0.070866 | 133.7573 | -11.2219 | 137.498 | 0.99522 | -0.083497 | 0.99503 | -0.08348
272.68 | -24.2743 | 0.3533 | 0.073513 | 145.0644 | 120.7901 | -9.6121 | -0.0715 | 132.9273 | -12.1371 | 136.973 | 0.98905 | -0.090307 | 0.98885 | -0.090289
272.7 | -25.5742 | 0.35215 | 0.071709 | 145.1098 | 119.5356 | -9.6575 | -0.071838 | 132.3227 | -12.7871 | 136.5851 | 0.98455 | -0.095143 | 0.98436 | -0.095124
272.72 | -26.6884 | 0.35177 | 0.070339 | 144.9368 | 118.2484 | -9.4845 | -0.070551 | 131.5926 | -13.3442 | 136.0407 | 0.97912 | -0.099288 | 0.97892 | -0.099268
272.74 | -26.9007 | 0.35081 | 0.069473 | 144.522 | 117.6213 | -9.0697 | -0.067466 | 131.0717 | -13.4503 | 135.5551 | 0.97524 | -0.10008 | 0.97505 | -0.10006
272.76 | -26.8476 | 0.34986 | 0.069184 | 143.8464 | 116.9988 | -8.3941 | -0.06244 | 130.4226 | -13.4238 | 134.8972 | 0.97041 | -0.09988 | 0.97022 | -0.09986
272.78 | -25.8925 | 0.34947 | 0.069329 | 143.1629 | 117.2704 | -7.7106 | -0.057356 | 130.2166 | -12.9463 | 134.5321 | 0.96888 | -0.096327 | 0.96869 | -0.096308
272.8 | -25.1497 | 0.34909 | 0.069617 | 142.406 | 117.2563 | -6.9537 | -0.051726 | 129.8311 | -12.5749 | 134.0228 | 0.96601 | -0.093564 | 0.96582 | -0.093545
272.82 | -24.5396 | 0.34833 | 0.070699 | 141.5156 | 116.976 | -6.0633 | -0.045102 | 129.2458 | -12.2698 | 133.3357 | 0.96166 | -0.091294 | 0.96147 | -0.091275
272.84 | -22.8947 | 0.34813 | 0.071854 | 140.6028 | 117.7081 | -5.1505 | -0.038312 | 129.1554 | -11.4474 | 132.9712 | 0.96098 | -0.085174 | 0.96079 | -0.085158
272.86 | -20.4541 | 0.34794 | 0.073657 | 139.4378 | 118.9837 | -3.9855 | -0.029646 | 129.2108 | -10.227 | 132.6198 | 0.9614 | -0.076094 | 0.96121 | -0.076079
272.88 | -18.4644 | 0.34775 | 0.075461 | 138.3194 | 119.855 | -2.8671 | -0.021327 | 129.0872 | -9.2322 | 132.1646 | 0.96048 | -0.068692 | 0.96029 | -0.068679
272.9 | -15.6788 | 0.34775 | 0.077481 | 137.3259 | 121.6471 | -1.8736 | -0.013937 | 129.4865 | -7.8394 | 132.0996 | 0.96345 | -0.058329 | 0.96326 | -0.058318
272.92 | -12.9728 | 0.34775 | 0.079501 | 136.2054 | 123.2326 | -0.7531 | -0.005602 | 129.719 | -6.4864 | 131.8811 | 0.96518 | -0.048262 | 0.96499 | -0.048253
272.94 | -9.975 | 0.34852 | 0.082242 | 135.0363 | 125.0613 | 0.416 | 0.0030944 | 130.0488 | -4.9875 | 131.7113 | 0.96763 | -0.03711 | 0.96744 | -0.037102
272.96 | -6.7915 | 0.3489 | 0.084984 | 132.9337 | 126.1422 | 1.5186 | 0.011296 | 129.538 | -3.3957 | 130.6699 | 0.96383 | -0.025266 | 0.96364 | -0.025261
272.98 | -3.1039 | 0.34947 | 0.088302 | 131.6061 | 128.5022 | 2.8462 | 0.021172 | 130.0541 | -1.552 | 130.5715 | 0.96767 | -0.011547 | 0.96748 | -0.011545
273 | -0.079588 | 0.35024 | 0.091549 | 130.6744 | 130.5948 | 3.7779 | 0.028102 | 130.6346 | -0.039794 | 130.6479 | 0.97199 | -0.00029609 | 0.9718 | -0.00029603
273.02 | 3.4753 | 0.35062 | 0.094867 | 129.6525 | 133.1278 | 4.7998 | 0.035704 | 131.3902 | 1.7377 | 130.8109 | 0.97761 | 0.012929 | 0.97742 | 0.012927
273.04 | 6.3935 | 0.35101 | 0.098041 | 128.834 | 135.2275 | 5.6183 | 0.041792 | 132.0308 | 3.1968 | 130.9652 | 0.98238 | 0.023786 | 0.98218 | 0.023781
273.06 | 9.6036 | 0.35254 | 0.10129 | 128.1684 | 137.772 | 6.2839 | 0.046743 | 132.9702 | 4.8018 | 131.3696 | 0.98937 | 0.035728 | 0.98917 | 0.035721
273.08 | 12.9197 | 0.35292 | 0.10453 | 127.4294 | 140.3491 | 7.0229 | 0.05224 | 133.8893 | 6.4599 | 131.736 | 0.99621 | 0.048065 | 0.99601 | 0.048055
273.1 | 15.7053 | 0.35407 | 0.10749 | 125.9333 | 141.6386 | 7.519 | 0.055931 | 133.786 | 7.8527 | 131.1684 | 0.99544 | 0.058428 | 0.99524 | 0.058416
273.12 | 18.7031 | 0.35522 | 0.11031 | 125.4644 | 144.1675 | 7.9879 | 0.059418 | 134.816 | 9.3516 | 131.6988 | 1.0031 | 0.06958 | 1.0029 | 0.069567
273.14 | 20.9581 | 0.35579 | 0.11276 | 125.2419 | 146.2 | 8.2104 | 0.061074 | 135.721 | 10.4791 | 132.2279 | 1.0098 | 0.07797 | 1.0096 | 0.077954
273.16 | 22.709 | 0.35617 | 0.11485 | 125.2128 | 147.9218 | 8.2395 | 0.06129 | 136.5673 | 11.3545 | 132.7825 | 1.0161 | 0.084484 | 1.0159 | 0.084467
273.18 | 23.9824 | 0.3579 | 0.1168 | 125.1748 | 149.1572 | 8.2775 | 0.061573 | 137.166 | 11.9912 | 133.1689 | 1.0206 | 0.089221 | 1.0204 | 0.089203
273.2 | 25.7334 | 0.35847 | 0.11831 | 125.2806 | 151.014 | 8.1717 | 0.060786 | 138.1473 | 12.8667 | 133.8584 | 1.0279 | 0.095735 | 1.0277 | 0.095716
273.22 | 26.3701 | 0.35943 | 0.11954 | 125.5131 | 151.8832 | 7.9392 | 0.059056 | 138.6981 | 13.185 | 134.3031 | 1.032 | 0.098104 | 1.0318 | 0.098084
273.24 | 27.1925 | 0.36038 | 0.12026 | 125.8464 | 153.0389 | 7.6059 | 0.056577 | 139.4426 | 13.5962 | 134.9106 | 1.0375 | 0.10116 | 1.0373 | 0.10114
273.26 | 26.7945 | 0.36077 | 0.12055 | 126.3653 | 153.1598 | 7.087 | 0.052717 | 139.7626 | 13.3973 | 135.2968 | 1.0399 | 0.099683 | 1.0397 | 0.099663
273.28 | 26.317 | 0.36134 | 0.12062 | 126.9945 | 153.3115 | 6.4578 | 0.048037 | 140.153 | 13.1585 | 135.7668 | 1.0428 | 0.097906 | 1.0426 | 0.097887
273.3 | 25.7334 | 0.3623 | 0.12041 | 127.5775 | 153.3109 | 5.8748 | 0.0437 | 140.4442 | 12.8667 | 136.1553 | 1.045 | 0.095735 | 1.0448 | 0.095716
273.32 | 24.2743 | 0.36268 | 0.11903 | 128.5384 | 152.8127 | 4.9139 | 0.036552 | 140.6755 | 12.1371 | 136.6298 | 1.0467 | 0.090307 | 1.0465 | 0.090289
273.34 | 22.7621 | 0.36306 | 0.11802 | 129.3502 | 152.1123 | 4.1021 | 0.030514 | 140.7312 | 11.381 | 136.9376 | 1.0471 | 0.084681 | 1.0469 | 0.084664
273.36 | 20.5071 | 0.36345 | 0.11622 | 130.4595 | 150.9666 | 2.9928 | 0.022262 | 140.7131 | 10.2536 | 137.2952 | 1.047 | 0.076292 | 1.0468 | 0.076277
273.38 | 18.2521 | 0.36364 | 0.11471 | 131.3802 | 149.6323 | 2.0721 | 0.015413 | 140.5063 | 9.1261 | 137.4642 | 1.0454 | 0.067903 | 1.0452 | 0.067889
273.4 | 15.7053 | 0.36364 | 0.1129 | 132.3295 | 148.0348 | 1.1228 | 0.008352 | 140.1822 | 7.8527 | 137.5646 | 1.043 | 0.058428 | 1.0428 | 0.058416
273.42 | 12.8667 | 0.36345 | 0.11052 | 133.5374 | 146.4041 | -0.0851 | -0.00063302 | 139.9707 | 6.4333 | 137.8263 | 1.0415 | 0.047867 | 1.0412 | 0.047858
273.44 | 9.524 | 0.36287 | 0.10792 | 135.6917 | 145.2157 | -1.2394 | -0.0092194 | 140.4537 | 4.762 | 138.8664 | 1.045 | 0.035432 | 1.0448 | 0.035425
273.46 | 6.7384 | 0.36268 | 0.10554 | 136.6506 | 143.389 | -2.1983 | -0.016352 | 140.0198 | 3.3692 | 138.8967 | 1.0418 | 0.025069 | 1.0416 | 0.025064
273.48 | 3.0509 | 0.3623 | 0.10266 | 137.7661 | 140.817 | -3.3138 | -0.02465 | 139.2915 | 1.5254 | 138.7831 | 1.0364 | 0.01135 | 1.0362 | 0.011348
273.5 | -0.451 | 0.36172 | 0.09934 | 138.9699 | 138.5189 | -4.5176 | -0.033604 | 138.7444 | -0.2255 | 138.8196 | 1.0323 | -0.0016778 | 1.0321 | -0.0016775
273.52 | -3.5549 | 0.36134 | 0.096238 | 139.9191 | 136.3642 | -5.4668 | -0.040665 | 138.1416 | -1.7775 | 138.7341 | 1.0278 | -0.013225 | 1.0276 | -0.013223
273.54 | -6.8976 | 0.36 | 0.092919 | 140.8809 | 133.9833 | -6.4286 | -0.04782 | 137.4321 | -3.4488 | 138.5817 | 1.0226 | -0.025661 | 1.0224 | -0.025656
273.56 | -10.0281 | 0.35904 | 0.089745 | 141.7075 | 131.6794 | -7.2552 | -0.053968 | 136.6935 | -5.014 | 138.3648 | 1.0171 | -0.037307 | 1.0169 | -0.0373
273.58 | -13.4769 | 0.35847 | 0.086426 | 142.486 | 129.0091 | -8.0337 | -0.059759 | 135.7476 | -6.7384 | 137.9937 | 1.01 | -0.050137 | 1.0098 | -0.050128
273.6 | -16.1033 | 0.3579 | 0.083541 | 142.942 | 126.8387 | -8.4897 | -0.063151 | 134.8904 | -8.0516 | 137.5742 | 1.0037 | -0.059908 | 1.0035 | -0.059896
273.62 | -18.597 | 0.35656 | 0.080727 | 144.4658 | 125.8688 | -9.0135 | -0.067047 | 135.1673 | -9.2985 | 138.2668 | 1.0057 | -0.069186 | 1.0055 | -0.069172
273.64 | -20.6132 | 0.35598 | 0.077914 | 144.9115 | 124.2983 | -9.4592 | -0.070363 | 134.6049 | -10.3066 | 138.0404 | 1.0015 | -0.076687 | 1.0013 | -0.076671
273.66 | -23.0804 | 0.35445 | 0.075461 | 145.1573 | 122.0769 | -9.705 | -0.072191 | 133.6171 | -11.5402 | 137.4638 | 0.99418 | -0.085865 | 0.99398 | -0.085848
273.68 | -24.5396 | 0.3533 | 0.073513 | 145.1438 | 120.6042 | -9.6915 | -0.072091 | 132.874 | -12.2698 | 136.9639 | 0.98865 | -0.091294 | 0.98846 | -0.091275
273.7 | -25.415 | 0.35273 | 0.071998 | 144.9902 | 119.5752 | -9.5379 | -0.070948 | 132.2827 | -12.7075 | 136.5185 | 0.98425 | -0.09455 | 0.98406 | -0.094532
273.72 | -26.317 | 0.35215 | 0.070699 | 144.8104 | 118.4934 | -9.3581 | -0.069611 | 131.6519 | -13.1585 | 136.0381 | 0.97956 | -0.097906 | 0.97936 | -0.097887
273.74 | -26.5823 | 0.3512 | 0.069762 | 144.4319 | 117.8496 | -8.9796 | -0.066795 | 131.1407 | -13.2912 | 135.5711 | 0.97576 | -0.098893 | 0.97556 | -0.098874
273.76 | -26.6354 | 0.35081 | 0.069329 | 143.8768 | 117.2414 | -8.4245 | -0.062666 | 130.5591 | -13.3177 | 134.9983 | 0.97143 | -0.09909 | 0.97124 | -0.099071
273.78 | -26.3701 | 0.34967 | 0.069329 | 143.2598 | 116.8897 | -7.8075 | -0.058077 | 130.0748 | -13.185 | 134.4698 | 0.96782 | -0.098104 | 0.96763 | -0.098084
273.8 | -25.415 | 0.34909 | 0.069617 | 142.4984 | 117.0834 | -7.0461 | -0.052413 | 129.7909 | -12.7075 | 134.0267 | 0.96571 | -0.09455 | 0.96552 | -0.094532
273.82 | -24.4334 | 0.34871 | 0.070627 | 141.6566 | 117.2232 | -6.2043 | -0.046151 | 129.4399 | -12.2167 | 133.5121 | 0.9631 | -0.090899 | 0.96291 | -0.090881
273.84 | -22.8417 | 0.34852 | 0.072287 | 140.5196 | 117.6779 | -5.0673 | -0.037693 | 129.0988 | -11.4208 | 132.9057 | 0.96056 | -0.084977 | 0.96037 | -0.08496
273.86 | -20.3214 | 0.34833 | 0.073946 | 139.4687 | 119.1473 | -4.0164 | -0.029876 | 129.308 | -10.1607 | 132.6949 | 0.96212 | -0.075601 | 0.96193 | -0.075586
273.88 | -18.2787 | 0.34813 | 0.075605 | 138.4414 | 120.1627 | -2.9891 | -0.022235 | 129.3021 | -9.1393 | 132.3485 | 0.96207 | -0.068001 | 0.96188 | -0.067988
273.9 | -15.7849 | 0.34813 | 0.077409 | 137.4308 | 121.6459 | -1.9785 | -0.014717 | 129.5383 | -7.8925 | 132.1692 | 0.96383 | -0.058724 | 0.96364 | -0.058712
273.92 | -12.9728 | 0.34833 | 0.080078 | 136.1327 | 123.1599 | -0.6804 | -0.0050612 | 129.6463 | -6.4864 | 131.8084 | 0.96464 | -0.048262 | 0.96445 | -0.048253
273.94 | -9.8689 | 0.3489 | 0.082386 | 135.0677 | 125.1988 | 0.3846 | 0.0028609 | 130.1333 | -4.9344 | 131.7781 | 0.96826 | -0.036715 | 0.96807 | -0.036708
273.96 | -6.4201 | 0.34928 | 0.085344 | 133.8409 | 127.4208 | 1.6114 | 0.011986 | 130.6309 | -3.21 | 131.7009 | 0.97196 | -0.023884 | 0.97177 | -0.02388
273.98 | -3.5814 | 0.34986 | 0.088302 | 131.7639 | 128.1825 | 2.6884 | 0.019998 | 129.9732 | -1.7907 | 130.5701 | 0.96707 | -0.013324 | 0.96688 | -0.013321
274 | 0.21223 | 0.35062 | 0.091549 | 130.662 | 130.8742 | 3.7903 | 0.028194 | 130.7681 | 0.10612 | 130.7327 | 0.97298 | 0.00078957 | 0.97279 | 0.00078941
274.02 | 3.5284 | 0.35101 | 0.094795 | 129.7808 | 133.3092 | 4.6715 | 0.034749 | 131.545 | 1.7642 | 130.9569 | 0.97876 | 0.013127 | 0.97857 | 0.013124
274.04 | 7.1364 | 0.35177 | 0.098258 | 128.7748 | 135.9112 | 5.6775 | 0.042232 | 132.343 | 3.5682 | 131.1536 | 0.9847 | 0.026549 | 0.98451 | 0.026544
274.06 | 10.3464 | 0.35273 | 0.10158 | 128.1093 | 138.4557 | 6.343 | 0.047183 | 133.2825 | 5.1732 | 131.5581 | 0.99169 | 0.038491 | 0.9915 | 0.038484
274.08 | 13.0259 | 0.35388 | 0.10461 | 127.4885 | 140.5144 | 6.9638 | 0.051801 | 134.0014 | 6.5129 | 131.8305 | 0.99704 | 0.04846 | 0.99684 | 0.04845
274.1 | 15.5727 | 0.35445 | 0.10764 | 127.0411 | 142.6138 | 7.4112 | 0.055129 | 134.8274 | 7.7863 | 132.232 | 1.0032 | 0.057934 | 1.003 | 0.057923
274.12 | 18.5174 | 0.35502 | 0.11052 | 125.5458 | 144.0632 | 7.9065 | 0.058813 | 134.8045 | 9.2587 | 131.7183 | 1.003 | 0.06889 | 1.0028 | 0.068876
274.14 | 21.2234 | 0.35617 | 0.11305 | 125.1629 | 146.3863 | 8.2894 | 0.061661 | 135.7746 | 10.6117 | 132.2374 | 1.0102 | 0.078957 | 1.01 | 0.078941
274.16 | 22.9478 | 0.35732 | 0.11514 | 125.1555 | 148.1033 | 8.2968 | 0.061716 | 136.6294 | 11.4739 | 132.8048 | 1.0166 | 0.085372 | 1.0164 | 0.085355
274.18 | 24.2743 | 0.35828 | 0.11694 | 125.2332 | 149.5075 | 8.2191 | 0.061138 | 137.3703 | 12.1371 | 133.3246 | 1.0221 | 0.090307 | 1.0219 | 0.090289
274.2 | 25.3089 | 0.35943 | 0.11846 | 125.4041 | 150.713 | 8.0482 | 0.059867 | 138.0586 | 12.6545 | 133.8404 | 1.0272 | 0.094156 | 1.027 | 0.094137
274.22 | 26.3701 | 0.35981 | 0.11961 | 125.5438 | 151.9139 | 7.9085 | 0.058828 | 138.7288 | 13.185 | 134.3338 | 1.0322 | 0.098104 | 1.032 | 0.098084
274.24 | 26.7415 | 0.36038 | 0.12041 | 125.9568 | 152.6983 | 7.4955 | 0.055756 | 139.3275 | 13.3707 | 134.8706 | 1.0367 | 0.099485 | 1.0365 | 0.099466
274.26 | 26.6088 | 0.36134 | 0.12084 | 126.4352 | 153.044 | 7.0171 | 0.052197 | 139.7396 | 13.3044 | 135.3048 | 1.0397 | 0.098992 | 1.0395 | 0.098972
274.28 | 26.4762 | 0.3623 | 0.12084 | 127.0723 | 153.5485 | 6.38 | 0.047458 | 140.3104 | 13.2381 | 135.8977 | 1.044 | 0.098498 | 1.0438 | 0.098479
274.3 | 25.3354 | 0.36287 | 0.12026 | 127.8506 | 153.186 | 5.6017 | 0.041669 | 140.5183 | 12.6677 | 136.2957 | 1.0455 | 0.094254 | 1.0453 | 0.094236
274.32 | 24.46 | 0.36345 | 0.1194 | 128.5309 | 152.9909 | 4.9214 | 0.036608 | 140.7609 | 12.23 | 136.6842 | 1.0473 | 0.090997 | 1.0471 | 0.090979
274.34 | 22.4703 | 0.36364 | 0.11817 | 129.3811 | 151.8514 | 4.0712 | 0.030284 | 140.6162 | 11.2351 | 136.8712 | 1.0463 | 0.083595 | 1.0461 | 0.083579
274.36 | 20.7989 | 0.36383 | 0.11651 | 130.3708 | 151.1697 | 3.0815 | 0.022922 | 140.7703 | 10.3995 | 137.3038 | 1.0474 | 0.077377 | 1.0472 | 0.077362
274.38 | 17.7746 | 0.36402 | 0.11471 | 131.5485 | 149.3231 | 1.9038 | 0.014162 | 140.4358 | 8.8873 | 137.4734 | 1.0449 | 0.066126 | 1.0447 | 0.066113
274.4 | 15.4135 | 0.36421 | 0.11276 | 132.5315 | 147.945 | 0.9208 | 0.0068494 | 140.2382 | 7.7067 | 137.6693 | 1.0434 | 0.057342 | 1.0432 | 0.057331
274.42 | 12.9463 | 0.36421 | 0.11081 | 133.4567 | 146.403 | -0.0044 | -3.273e-05 | 139.9298 | 6.4731 | 137.7721 | 1.0412 | 0.048163 | 1.0409 | 0.048154
274.44 | 9.8424 | 0.36364 | 0.10821 | 134.5616 | 144.404 | -1.1093 | -0.0082516 | 139.4828 | 4.9212 | 137.8424 | 1.0378 | 0.036616 | 1.0376 | 0.036609
274.46 | 6.2874 | 0.36325 | 0.10554 | 135.695 | 141.9824 | -2.2427 | -0.016682 | 138.8387 | 3.1437 | 137.7908 | 1.033 | 0.023391 | 1.0328 | 0.023386
274.48 | 3.1835 | 0.36306 | 0.1028 | 136.7784 | 139.9619 | -3.3261 | -0.024741 | 138.3702 | 1.5918 | 137.8396 | 1.0295 | 0.011843 | 1.0293 | 0.011841
274.5 | -0.39794 | 0.36249 | 0.099701 | 138.8132 | 138.4153 | -4.3609 | -0.032439 | 138.6142 | -0.19897 | 138.6806 | 1.0314 | -0.0014804 | 1.0312 | -0.0014801
274.52 | -3.8733 | 0.36172 | 0.096382 | 139.8791 | 136.0058 | -5.4268 | -0.040368 | 137.9425 | -1.9366 | 138.588 | 1.0264 | -0.01441 | 1.0262 | -0.014407
274.54 | -6.7384 | 0.36077 | 0.093208 | 140.7295 | 133.9911 | -6.2772 | -0.046693 | 137.3603 | -3.3692 | 138.4834 | 1.022 | -0.025069 | 1.0218 | -0.025064
274.56 | -10.1607 | 0.36 | 0.089889 | 141.7434 | 131.5827 | -7.2911 | -0.054235 | 136.663 | -5.0804 | 138.3565 | 1.0168 | -0.0378 | 1.0166 | -0.037793
274.58 | -13.2646 | 0.35943 | 0.086787 | 143.3707 | 130.1061 | -7.9184 | -0.058901 | 136.7384 | -6.6323 | 138.9492 | 1.0174 | -0.049348 | 1.0172 | -0.049338
274.6 | -16.0237 | 0.35885 | 0.083901 | 143.9913 | 127.9676 | -8.539 | -0.063518 | 135.9795 | -8.0118 | 138.6501 | 1.0118 | -0.059612 | 1.0116 | -0.0596
274.62 | -18.0929 | 0.35713 | 0.08116 | 144.4295 | 126.3366 | -8.9772 | -0.066777 | 135.383 | -9.0465 | 138.3985 | 1.0073 | -0.06731 | 1.0071 | -0.067297
274.64 | -20.7724 | 0.35656 | 0.078346 | 144.9645 | 124.1921 | -9.5122 | -0.070757 | 134.5783 | -10.3862 | 138.0404 | 1.0013 | -0.077279 | 1.0011 | -0.077263
274.66 | -22.9478 | 0.35522 | 0.075822 | 145.171 | 122.2232 | -9.7187 | -0.072293 | 133.6971 | -11.4739 | 137.5217 | 0.99478 | -0.085372 | 0.99458 | -0.085355
274.68 | -24.6191 | 0.35407 | 0.073802 | 145.299 | 120.6799 | -9.8467 | -0.073245 | 132.9894 | -12.3096 | 137.0926 | 0.98951 | -0.09159 | 0.98931 | -0.091572
274.7 | -25.4681 | 0.35349 | 0.072142 | 145.1288 | 119.6607 | -9.6765 | -0.071979 | 132.3948 | -12.734 | 136.6394 | 0.98509 | -0.094748 | 0.98489 | -0.094729
274.72 | -26.3435 | 0.35292 | 0.070844 | 144.9034 | 118.5599 | -9.4511 | -0.070303 | 131.7316 | -13.1718 | 136.1222 | 0.98015 | -0.098005 | 0.97996 | -0.097985
274.74 | -26.7415 | 0.35158 | 0.069978 | 144.5379 | 117.7964 | -9.0856 | -0.067584 | 131.1672 | -13.3707 | 135.6241 | 0.97595 | -0.099485 | 0.97576 | -0.099466
274.76 | -26.4497 | 0.3512 | 0.069617 | 143.8668 | 117.4171 | -8.4145 | -0.062592 | 130.642 | -13.2248 | 135.0502 | 0.97204 | -0.0984 | 0.97185 | -0.09838
274.78 | -26.1578 | 0.35043 | 0.069617 | 143.2289 | 117.0711 | -7.7766 | -0.057847 | 130.15 | -13.0789 | 134.5096 | 0.96838 | -0.097314 | 0.96819 | -0.097295
274.8 | -25.6803 | 0.34967 | 0.069906 | 142.5035 | 116.8232 | -7.0512 | -0.052451 | 129.6633 | -12.8402 | 133.9434 | 0.96476 | -0.095537 | 0.96457 | -0.095519
274.82 | -24.6191 | 0.34947 | 0.070627 | 141.7178 | 117.0987 | -6.2655 | -0.046606 | 129.4082 | -12.3096 | 133.5114 | 0.96286 | -0.09159 | 0.96267 | -0.091572
274.84 | -22.6825 | 0.34909 | 0.072287 | 140.6569 | 117.9744 | -5.2046 | -0.038715 | 129.3156 | -11.3413 | 133.0961 | 0.96218 | -0.084385 | 0.96199 | -0.084368
274.86 | -20.6398 | 0.34871 | 0.073657 | 139.7029 | 119.0631 | -4.2506 | -0.031618 | 129.383 | -10.3199 | 132.823 | 0.96268 | -0.076785 | 0.96249 | -0.07677
274.88 | -18.3052 | 0.34852 | 0.075749 | 138.4182 | 120.113 | -2.9659 | -0.022062 | 129.2656 | -9.1526 | 132.3165 | 0.9618 | -0.0681 | 0.96161 | -0.068087
274.9 | -15.5196 | 0.34852 | 0.077842 | 137.3057 | 121.7861 | -1.8534 | -0.013787 | 129.5459 | -7.7598 | 132.1325 | 0.96389 | -0.057737 | 0.9637 | -0.057726
274.92 | -12.9463 | 0.3489 | 0.079789 | 136.3175 | 123.3712 | -0.8652 | -0.0064358 | 129.8444 | -6.4731 | 132.0021 | 0.96611 | -0.048163 | 0.96592 | -0.048154
274.94 | -9.9219 | 0.34928 | 0.082603 | 133.8922 | 123.9703 | 0.5601 | 0.0041663 | 128.9312 | -4.961 | 130.5849 | 0.95932 | -0.036912 | 0.95913 | -0.036905
274.96 | -6.4466 | 0.34967 | 0.085416 | 133.8179 | 127.3713 | 1.6344 | 0.012158 | 130.5946 | -3.2233 | 131.669 | 0.97169 | -0.023983 | 0.9715 | -0.023978
274.98 | -3.2896 | 0.35043 | 0.088374 | 131.6702 | 128.3806 | 2.7821 | 0.020695 | 130.0254 | -1.6448 | 130.5737 | 0.96746 | -0.012238 | 0.96727 | -0.012236
275 | -0.026529 | 0.35081 | 0.091837 | 130.5491 | 130.5226 | 3.9032 | 0.029034 | 130.5358 | -0.013265 | 130.5403 | 0.97125 | -9.8696e-05 | 0.97106 | -9.8676e-05
275.02 | 3.3427 | 0.35158 | 0.095011 | 129.514 | 132.8567 | 4.9383 | 0.036734 | 131.1853 | 1.6713 | 130.6282 | 0.97609 | 0.012436 | 0.97589 | 0.012433
275.04 | 6.6058 | 0.35254 | 0.098402 | 128.7244 | 135.3302 | 5.7279 | 0.042607 | 132.0273 | 3.3029 | 130.9263 | 0.98235 | 0.024575 | 0.98216 | 0.02457
275.06 | 9.7893 | 0.35292 | 0.10165 | 127.9404 | 137.7297 | 6.5119 | 0.048439 | 132.835 | 4.8946 | 131.2035 | 0.98836 | 0.036419 | 0.98817 | 0.036412
275.08 | 12.9728 | 0.35349 | 0.10475 | 127.334 | 140.3068 | 7.1183 | 0.05295 | 133.8204 | 6.4864 | 131.6583 | 0.99569 | 0.048262 | 0.9955 | 0.048253
275.1 | 16.4216 | 0.35522 | 0.10785 | 125.7461 | 142.1677 | 7.7062 | 0.057323 | 133.9569 | 8.2108 | 131.22 | 0.99671 | 0.061093 | 0.99651 | 0.061081
275.12 | 18.6766 | 0.35636 | 0.11067 | 125.4194 | 144.096 | 8.0329 | 0.059753 | 134.7577 | 9.3383 | 131.6449 | 1.0027 | 0.069482 | 1.0025 | 0.069468
275.14 | 20.7989 | 0.35694 | 0.11305 | 125.1962 | 145.9951 | 8.2561 | 0.061413 | 135.5957 | 10.3995 | 132.1292 | 1.0089 | 0.077377 | 1.0087 | 0.077362
275.16 | 22.8152 | 0.35751 | 0.11528 | 125.0963 | 147.9115 | 8.356 | 0.062157 | 136.5039 | 11.4076 | 132.7014 | 1.0157 | 0.084878 | 1.0155 | 0.084862
275.18 | 24.3273 | 0.35847 | 0.11723 | 125.1409 | 149.4682 | 8.3114 | 0.061825 | 137.3046 | 12.1637 | 133.25 | 1.0216 | 0.090504 | 1.0214 | 0.090486
275.2 | 25.9191 | 0.35904 | 0.1186 | 125.1995 | 151.1186 | 8.2528 | 0.061389 | 138.159 | 12.9595 | 133.8392 | 1.028 | 0.096426 | 1.0278 | 0.096407
275.22 | 26.6884 | 0.36058 | 0.11976 | 125.5038 | 152.1922 | 7.9485 | 0.059125 | 138.848 | 13.3442 | 134.3999 | 1.0331 | 0.099288 | 1.0329 | 0.099268
275.24 | 26.8741 | 0.36172 | 0.12055 | 125.9531 | 152.8272 | 7.4992 | 0.055783 | 139.3902 | 13.4371 | 134.9111 | 1.0371 | 0.099979 | 1.0369 | 0.099959
275.26 | 26.9537 | 0.36211 | 0.12098 | 126.4043 | 153.358 | 7.048 | 0.052427 | 139.8812 | 13.4769 | 135.3889 | 1.0408 | 0.10027 | 1.0406 | 0.10026
275.28 | 26.6088 | 0.36249 | 0.12098 | 127.0107 | 153.6195 | 6.4416 | 0.047916 | 140.3151 | 13.3044 | 135.8803 | 1.044 | 0.098992 | 1.0438 | 0.098972
275.3 | 25.8395 | 0.36325 | 0.12069 | 127.6583 | 153.4978 | 5.794 | 0.043099 | 140.578 | 12.9197 | 136.2715 | 1.046 | 0.09613 | 1.0458 | 0.096111
275.32 | 24.2477 | 0.36383 | 0.11961 | 128.5416 | 152.7893 | 4.9107 | 0.036529 | 140.6655 | 12.1239 | 136.6242 | 1.0466 | 0.090208 | 1.0464 | 0.09019
275.34 | 22.5499 | 0.36421 | 0.11817 | 129.5419 | 152.0918 | 3.9104 | 0.029088 | 140.8168 | 11.2749 | 137.0585 | 1.0478 | 0.083891 | 1.0475 | 0.083875
275.36 | 20.5602 | 0.36421 | 0.11651 | 130.4416 | 151.0018 | 3.0107 | 0.022395 | 140.7217 | 10.2801 | 137.295 | 1.047 | 0.076489 | 1.0468 | 0.076474
275.38 | 18.4378 | 0.3644 | 0.11514 | 131.2621 | 149.6999 | 2.1902 | 0.016292 | 140.481 | 9.2189 | 137.408 | 1.0453 | 0.068594 | 1.045 | 0.06858
275.4 | 15.5196 | 0.3644 | 0.11305 | 132.4015 | 147.9211 | 1.0508 | 0.0078164 | 140.1613 | 7.7598 | 137.5747 | 1.0429 | 0.057737 | 1.0427 | 0.057726
275.42 | 12.8667 | 0.3644 | 0.11081 | 133.456 | 146.3227 | -0.0037 | -2.7523e-05 | 139.8893 | 6.4333 | 137.7449 | 1.0408 | 0.047867 | 1.0406 | 0.047858
275.44 | 9.9485 | 0.36421 | 0.10836 | 134.529 | 144.4775 | -1.0767 | -0.0080091 | 139.5032 | 4.9742 | 137.8452 | 1.038 | 0.037011 | 1.0378 | 0.037004
275.46 | 6.4466 | 0.36345 | 0.10583 | 136.5989 | 143.0455 | -2.1466 | -0.015968 | 139.8222 | 3.2233 | 138.7478 | 1.0403 | 0.023983 | 1.0401 | 0.023978
275.48 | 2.4672 | 0.36287 | 0.1028 | 137.7471 | 140.2143 | -3.2948 | -0.024509 | 138.9807 | 1.2336 | 138.5695 | 1.0341 | 0.0091787 | 1.0339 | 0.0091769
275.5 | -0.13265 | 0.36249 | 0.099701 | 138.8405 | 138.7079 | -4.3882 | -0.032642 | 138.7742 | -0.066323 | 138.7963 | 1.0326 | -0.00049348 | 1.0323 | -0.00049338
275.52 | -3.5284 | 0.36211 | 0.096526 | 139.789 | 136.2606 | -5.3367 | -0.039697 | 138.0248 | -1.7642 | 138.6129 | 1.027 | -0.013127 | 1.0268 | -0.013124
275.54 | -6.9772 | 0.36115 | 0.093352 | 140.6955 | 133.7183 | -6.2432 | -0.04644 | 137.2069 | -3.4886 | 138.3698 | 1.0209 | -0.025957 | 1.0207 | -0.025952
275.56 | -10.1076 | 0.36077 | 0.090034 | 141.5849 | 131.4773 | -7.1326 | -0.053056 | 136.5311 | -5.0538 | 138.2157 | 1.0159 | -0.037603 | 1.0157 | -0.037596
275.58 | -12.9463 | 0.35924 | 0.086931 | 142.1918 | 129.2455 | -7.7395 | -0.057571 | 135.7187 | -6.4731 | 137.8764 | 1.0098 | -0.048163 | 1.0096 | -0.048154
275.6 | -15.9706 | 0.35809 | 0.083901 | 143.9561 | 127.9855 | -8.5038 | -0.063256 | 135.9708 | -7.9853 | 138.6326 | 1.0117 | -0.059415 | 1.0115 | -0.059403
275.62 | -18.5174 | 0.35751 | 0.081016 | 144.3923 | 125.8749 | -8.94 | -0.066501 | 135.1336 | -9.2587 | 138.2198 | 1.0055 | -0.06889 | 1.0053 | -0.068876
275.64 | -20.9051 | 0.35694 | 0.078491 | 144.7277 | 123.8226 | -9.2754 | -0.068996 | 134.2752 | -10.4525 | 137.7594 | 0.99908 | -0.077772 | 0.99888 | -0.077757
275.66 | -22.8682 | 0.35579 | 0.075894 | 145.0822 | 122.214 | -9.6299 | -0.071633 | 133.6481 | -11.4341 | 137.4595 | 0.99441 | -0.085076 | 0.99421 | -0.085059
275.68 | -24.4865 | 0.35464 | 0.073802 | 145.2306 | 120.7441 | -9.7783 | -0.072736 | 132.9874 | -12.2432 | 137.0684 | 0.98949 | -0.091096 | 0.9893 | -0.091078
275.7 | -25.866 | 0.35349 | 0.072142 | 145.1351 | 119.2691 | -9.6828 | -0.072026 | 132.2021 | -12.933 | 136.5131 | 0.98365 | -0.096228 | 0.98346 | -0.096209
275.72 | -26.6884 | 0.35311 | 0.070844 | 144.947 | 118.2586 | -9.4947 | -0.070627 | 131.6028 | -13.3442 | 136.0509 | 0.97919 | -0.099288 | 0.979 | -0.099268
275.74 | -26.8211 | 0.35196 | 0.07005 | 144.4418 | 117.6207 | -8.9895 | -0.066869 | 131.0313 | -13.4105 | 135.5014 | 0.97494 | -0.099781 | 0.97475 | -0.099762
275.76 | -26.9272 | 0.35158 | 0.069689 | 143.9606 | 117.0334 | -8.5083 | -0.06329 | 130.497 | -13.4636 | 134.9849 | 0.97097 | -0.10018 | 0.97077 | -0.10016
275.78 | -26.264 | 0.35081 | 0.069617 | 143.2123 | 116.9483 | -7.76 | -0.057723 | 130.0803 | -13.132 | 134.4576 | 0.96786 | -0.097709 | 0.96767 | -0.097689
275.8 | -25.4416 | 0.35024 | 0.069906 | 142.615 | 117.1734 | -7.1627 | -0.05328 | 129.8942 | -12.7208 | 134.1345 | 0.96648 | -0.094649 | 0.96629 | -0.09463
275.82 | -24.2743 | 0.34967 | 0.070988 | 141.6685 | 117.3942 | -6.2162 | -0.04624 | 129.5314 | -12.1371 | 133.5771 | 0.96378 | -0.090307 | 0.96359 | -0.090289
275.84 | -22.8417 | 0.34947 | 0.072287 | 140.7254 | 117.8837 | -5.2731 | -0.039224 | 129.3046 | -11.4208 | 133.1115 | 0.96209 | -0.084977 | 0.9619 | -0.08496
275.86 | -20.5336 | 0.34909 | 0.074234 | 139.4275 | 118.8939 | -3.9752 | -0.02957 | 129.1607 | -10.2668 | 132.583 | 0.96102 | -0.07639 | 0.96083 | -0.076375
275.88 | -18.1991 | 0.34909 | 0.075894 | 138.4672 | 120.2681 | -3.0149 | -0.022427 | 129.3677 | -9.0995 | 132.4008 | 0.96256 | -0.067705 | 0.96237 | -0.067692
275.9 | -15.7849 | 0.34909 | 0.077914 | 137.2531 | 121.4682 | -1.8008 | -0.013395 | 129.3606 | -7.8925 | 131.9915 | 0.96251 | -0.058724 | 0.96232 | -0.058712
275.92 | -13.0524 | 0.34928 | 0.08015 | 136.1733 | 123.1209 | -0.721 | -0.0053632 | 129.6471 | -6.5262 | 131.8225 | 0.96464 | -0.048558 | 0.96445 | -0.048549
275.94 | -9.8954 | 0.34986 | 0.082531 | 134.0992 | 124.2038 | 0.3531 | 0.0026266 | 129.1515 | -4.9477 | 130.8007 | 0.96095 | -0.036813 | 0.96076 | -0.036806
275.96 | -6.4731 | 0.35024 | 0.085561 | 132.9037 | 126.4306 | 1.5486 | 0.011519 | 129.6671 | -3.2366 | 130.746 | 0.96479 | -0.024082 | 0.9646 | -0.024077
275.98 | -3.157 | 0.35081 | 0.088663 | 131.7307 | 128.5737 | 2.7216 | 0.020245 | 130.1522 | -1.5785 | 130.6784 | 0.9684 | -0.011745 | 0.96821 | -0.011742
276 | 0.053059 | 0.3512 | 0.091693 | 130.6996 | 130.7527 | 3.7527 | 0.027915 | 130.7261 | 0.026529 | 130.7173 | 0.97267 | 0.00019739 | 0.97248 | 0.00019735
276.02 | 3.7672 | 0.35177 | 0.095084 | 129.6432 | 133.4104 | 4.8091 | 0.035773 | 131.5268 | 1.8836 | 130.8989 | 0.97863 | 0.014015 | 0.97843 | 0.014012
276.04 | 7.0037 | 0.35273 | 0.098474 | 128.7866 | 135.7903 | 5.6657 | 0.042145 | 132.2885 | 3.5019 | 131.1212 | 0.98429 | 0.026056 | 0.9841 | 0.026051
276.06 | 10.1872 | 0.3533 | 0.10179 | 128.0494 | 138.2366 | 6.4029 | 0.047628 | 133.143 | 5.0936 | 131.4451 | 0.99065 | 0.037899 | 0.99046 | 0.037892
276.08 | 12.9197 | 0.35426 | 0.10489 | 127.4301 | 140.3498 | 7.0222 | 0.052235 | 133.89 | 6.4599 | 131.7367 | 0.99621 | 0.048065 | 0.99601 | 0.048055
276.1 | 15.6523 | 0.35541 | 0.10792 | 126.9259 | 142.5782 | 7.5264 | 0.055986 | 134.752 | 7.8261 | 132.1433 | 1.0026 | 0.05823 | 1.0024 | 0.058219
276.12 | 18.6766 | 0.35656 | 0.11067 | 125.5272 | 144.2038 | 7.9251 | 0.058951 | 134.8655 | 9.3383 | 131.7527 | 1.0035 | 0.069482 | 1.0033 | 0.069468
276.14 | 21.0642 | 0.35713 | 0.11326 | 125.2689 | 146.3331 | 8.1834 | 0.060873 | 135.801 | 10.5321 | 132.2903 | 1.0104 | 0.078364 | 1.0102 | 0.078349
276.16 | 22.9743 | 0.3577 | 0.11543 | 125.0674 | 148.0417 | 8.3849 | 0.062372 | 136.5546 | 11.4872 | 132.7255 | 1.016 | 0.08547 | 1.0158 | 0.085454
276.18 | 24.3273 | 0.35885 | 0.11716 | 125.2073 | 149.5346 | 8.245 | 0.061331 | 137.371 | 12.1637 | 133.3164 | 1.0221 | 0.090504 | 1.0219 | 0.090486
276.2 | 25.3885 | 0.35981 | 0.1186 | 125.2731 | 150.6616 | 8.1792 | 0.060841 | 137.9673 | 12.6942 | 133.7359 | 1.0265 | 0.094452 | 1.0263 | 0.094433
276.22 | 26.2109 | 0.36077 | 0.11983 | 125.4866 | 151.6975 | 7.9657 | 0.059253 | 138.5921 | 13.1055 | 134.2236 | 1.0312 | 0.097511 | 1.031 | 0.097492
276.24 | 27.0598 | 0.36172 | 0.12062 | 125.8507 | 152.9105 | 7.6016 | 0.056545 | 139.3806 | 13.5299 | 134.8706 | 1.0371 | 0.10067 | 1.0369 | 0.10065
276.26 | 27.0333 | 0.3623 | 0.12098 | 126.3869 | 153.4202 | 7.0654 | 0.052556 | 139.9036 | 13.5167 | 135.398 | 1.041 | 0.10057 | 1.0407 | 0.10055
276.28 | 26.317 | 0.36268 | 0.12098 | 126.938 | 153.255 | 6.5143 | 0.048457 | 140.0965 | 13.1585 | 135.7103 | 1.0424 | 0.097906 | 1.0422 | 0.097887
276.3 | 25.8395 | 0.36345 | 0.12055 | 127.625 | 153.4645 | 5.8273 | 0.043347 | 140.5447 | 12.9197 | 136.2382 | 1.0457 | 0.09613 | 1.0455 | 0.096111
276.32 | 24.7518 | 0.36421 | 0.11983 | 128.3401 | 153.0919 | 5.1122 | 0.038027 | 140.716 | 12.3759 | 136.5907 | 1.047 | 0.092083 | 1.0468 | 0.092065
276.34 | 22.4172 | 0.3644 | 0.11831 | 129.3218 | 151.739 | 4.1305 | 0.030725 | 140.5304 | 11.2086 | 136.7942 | 1.0456 | 0.083398 | 1.0454 | 0.083381
276.36 | 20.5336 | 0.36459 | 0.1168 | 130.3016 | 150.8352 | 3.1507 | 0.023437 | 140.5684 | 10.2668 | 137.1461 | 1.0459 | 0.07639 | 1.0457 | 0.076375
276.38 | 18.4644 | 0.36479 | 0.11499 | 131.3032 | 149.7676 | 2.1491 | 0.015986 | 140.5354 | 9.2322 | 137.458 | 1.0457 | 0.068692 | 1.0454 | 0.068679
276.4 | 15.7849 | 0.36479 | 0.11305 | 132.399 | 148.1839 | 1.0533 | 0.007835 | 140.2915 | 7.8925 | 137.6606 | 1.0438 | 0.058724 | 1.0436 | 0.058712
276.42 | 12.681 | 0.36479 | 0.11095 | 133.3788 | 146.0598 | 0.0735 | 0.00054673 | 139.7193 | 6.3405 | 137.6058 | 1.0396 | 0.047177 | 1.0394 | 0.047167
276.44 | 9.7893 | 0.36402 | 0.10872 | 135.3793 | 145.1686 | -0.927 | -0.0068955 | 140.2739 | 4.8946 | 138.6424 | 1.0437 | 0.036419 | 1.0435 | 0.036412
276.46 | 6.367 | 0.36383 | 0.1059 | 135.5213 | 141.8883 | -2.069 | -0.01539 | 138.7048 | 3.1835 | 137.6436 | 1.032 | 0.023687 | 1.0318 | 0.023682
276.48 | 3.2896 | 0.36364 | 0.10309 | 137.5727 | 140.8623 | -3.1204 | -0.023211 | 139.2175 | 1.6448 | 138.6692 | 1.0359 | 0.012238 | 1.0356 | 0.012236
276.5 | -0.37141 | 0.36306 | 0.099989 | 138.6452 | 138.2738 | -4.1929 | -0.031189 | 138.4595 | -0.1857 | 138.5214 | 1.0302 | -0.0013817 | 1.03 | -0.0013815
276.52 | -3.9794 | 0.36268 | 0.096526 | 139.8185 | 135.8391 | -5.3662 | -0.039917 | 137.8288 | -1.9897 | 138.492 | 1.0255 | -0.014804 | 1.0253 | -0.014801
276.54 | -6.6854 | 0.36191 | 0.093424 | 140.6628 | 133.9774 | -6.2105 | -0.046197 | 137.3201 | -3.3427 | 138.4343 | 1.0217 | -0.024871 | 1.0215 | -0.024866
276.56 | -10.3199 | 0.36038 | 0.090034 | 141.5964 | 131.2765 | -7.1441 | -0.053142 | 136.4365 | -5.1599 | 138.1564 | 1.0152 | -0.038393 | 1.015 | -0.038385
276.58 | -13.2912 | 0.35981 | 0.087076 | 142.2632 | 128.972 | -7.8109 | -0.058102 | 135.6176 | -6.6456 | 137.8328 | 1.0091 | -0.049447 | 1.0089 | -0.049437
276.6 | -16.3685 | 0.35924 | 0.084046 | 142.8867 | 126.5182 | -8.4344 | -0.06274 | 134.7024 | -8.1843 | 137.4305 | 1.0023 | -0.060895 | 1.0021 | -0.060883
276.62 | -18.5174 | 0.35809 | 0.08116 | 144.3461 | 125.8287 | -8.8938 | -0.066157 | 135.0874 | -9.2587 | 138.1736 | 1.0051 | -0.06889 | 1.0049 | -0.068876
276.64 | -20.6398 | 0.35751 | 0.078346 | 144.8203 | 124.1805 | -9.368 | -0.069684 | 134.5004 | -10.3199 | 137.9404 | 1.0008 | -0.076785 | 1.0006 | -0.07677
276.66 | -22.8947 | 0.35636 | 0.076038 | 145.038 | 122.1433 | -9.5857 | -0.071304 | 133.5906 | -11.4474 | 137.4064 | 0.99398 | -0.085174 | 0.99379 | -0.085158
276.68 | -24.5396 | 0.35483 | 0.07409 | 145.0549 | 120.5153 | -9.6026 | -0.07143 | 132.7851 | -12.2698 | 136.875 | 0.98799 | -0.091294 | 0.9878 | -0.091275
276.7 | -25.7864 | 0.35426 | 0.072431 | 145.06 | 119.2736 | -9.6077 | -0.071467 | 132.1668 | -12.8932 | 136.4645 | 0.98339 | -0.095932 | 0.9832 | -0.095913
276.72 | -26.3966 | 0.35369 | 0.071132 | 144.8166 | 118.42 | -9.3643 | -0.069657 | 131.6183 | -13.1983 | 136.0177 | 0.97931 | -0.098202 | 0.97912 | -0.098183
276.74 | -26.4762 | 0.35273 | 0.070267 | 144.3328 | 117.8566 | -8.8805 | -0.066058 | 131.0947 | -13.2381 | 135.5074 | 0.97541 | -0.098498 | 0.97522 | -0.098479
276.76 | -26.5823 | 0.35215 | 0.069762 | 143.7982 | 117.2159 | -8.3459 | -0.062081 | 130.507 | -13.2912 | 134.9374 | 0.97104 | -0.098893 | 0.97085 | -0.098874
276.78 | -26.264 | 0.35139 | 0.069762 | 144.2055 | 117.9415 | -7.7532 | -0.057673 | 131.0735 | -13.132 | 135.4508 | 0.97525 | -0.097709 | 0.97506 | -0.097689
276.8 | -25.7864 | 0.35043 | 0.070194 | 142.4795 | 116.6931 | -7.0272 | -0.052272 | 129.5863 | -12.8932 | 133.884 | 0.96419 | -0.095932 | 0.964 | -0.095913
276.82 | -24.0886 | 0.35024 | 0.070988 | 141.6541 | 117.5655 | -6.2018 | -0.046132 | 129.6098 | -12.0443 | 133.6246 | 0.96436 | -0.089616 | 0.96417 | -0.089598
276.84 | -22.9213 | 0.35005 | 0.072647 | 140.5763 | 117.655 | -5.124 | -0.038115 | 129.1157 | -11.4606 | 132.9359 | 0.96069 | -0.085273 | 0.9605 | -0.085256
276.86 | -20.6663 | 0.34967 | 0.07409 | 139.5539 | 118.8876 | -4.1016 | -0.03051 | 129.2208 | -10.3331 | 132.6651 | 0.96147 | -0.076884 | 0.96128 | -0.076869
276.88 | -18.4113 | 0.34947 | 0.075749 | 138.5549 | 120.1436 | -3.1026 | -0.023079 | 129.3492 | -9.2057 | 132.4178 | 0.96243 | -0.068495 | 0.96224 | -0.068481
276.9 | -15.4666 | 0.34947 | 0.077986 | 137.2951 | 121.8285 | -1.8428 | -0.013708 | 129.5618 | -7.7333 | 132.1396 | 0.96401 | -0.05754 | 0.96382 | -0.057528
276.92 | -13.1055 | 0.34986 | 0.08015 | 136.2671 | 123.1616 | -0.8148 | -0.0060609 | 129.7144 | -6.5527 | 131.8986 | 0.96514 | -0.048756 | 0.96495 | -0.048746
276.94 | -9.3648 | 0.35024 | 0.082964 | 133.8815 | 124.5167 | 0.5708 | 0.0042459 | 129.1991 | -4.6824 | 130.7599 | 0.96131 | -0.03484 | 0.96112 | -0.034833
276.96 | -6.2609 | 0.35062 | 0.085849 | 132.7013 | 126.4404 | 1.751 | 0.013025 | 129.5708 | -3.1305 | 130.6143 | 0.96407 | -0.023292 | 0.96388 | -0.023288
276.98 | -3.4223 | 0.3512 | 0.088663 | 131.6702 | 128.2479 | 2.7821 | 0.020695 | 129.9591 | -1.7111 | 130.5294 | 0.96696 | -0.012732 | 0.96677 | -0.012729
277 | 0.23876 | 0.35158 | 0.091981 | 130.5677 | 130.8065 | 3.8846 | 0.028896 | 130.6871 | 0.11938 | 130.6473 | 0.97238 | 0.00088826 | 0.97219 | 0.00088809
277.02 | 3.6345 | 0.35273 | 0.095444 | 129.597 | 133.2315 | 4.8553 | 0.036116 | 131.4143 | 1.8173 | 130.8085 | 0.97779 | 0.013521 | 0.9776 | 0.013519
277.04 | 6.765 | 0.35369 | 0.098835 | 128.7416 | 135.5066 | 5.7107 | 0.042479 | 132.1241 | 3.3825 | 130.9966 | 0.98307 | 0.025167 | 0.98288 | 0.025162
277.06 | 10.0811 | 0.35426 | 0.10194 | 127.9656 | 138.0467 | 6.4867 | 0.048252 | 133.0062 | 5.0406 | 131.326 | 0.98963 | 0.037504 | 0.98944 | 0.037497
277.08 | 13.2381 | 0.35464 | 0.10511 | 127.4455 | 140.6836 | 7.0068 | 0.052121 | 134.0645 | 6.619 | 131.8582 | 0.99751 | 0.049249 | 0.99731 | 0.049239
277.1 | 16.0767 | 0.35579 | 0.10807 | 125.9474 | 142.0241 | 7.5049 | 0.055826 | 133.9858 | 8.0384 | 131.3063 | 0.99692 | 0.05981 | 0.99673 | 0.059798
277.12 | 18.6235 | 0.35675 | 0.11088 | 125.4963 | 144.1198 | 7.956 | 0.059181 | 134.8081 | 9.3118 | 131.7041 | 1.003 | 0.069284 | 1.0028 | 0.069271
277.14 | 20.4806 | 0.35732 | 0.11326 | 125.2634 | 145.744 | 8.1889 | 0.060914 | 135.5037 | 10.2403 | 132.0903 | 1.0082 | 0.076193 | 1.008 | 0.076178
277.16 | 22.7886 | 0.35847 | 0.11557 | 125.02 | 147.8086 | 8.4323 | 0.062724 | 136.4143 | 11.3943 | 132.6162 | 1.015 | 0.08478 | 1.0148 | 0.084763
277.18 | 24.3273 | 0.35962 | 0.11738 | 125.0256 | 149.3529 | 8.4267 | 0.062683 | 137.1893 | 12.1637 | 133.1347 | 1.0208 | 0.090504 | 1.0206 | 0.090486
277.2 | 25.866 | 0.36 | 0.11882 | 125.174 | 151.04 | 8.2783 | 0.061579 | 138.107 | 12.933 | 133.796 | 1.0276 | 0.096228 | 1.0274 | 0.096209
277.22 | 26.6354 | 0.36115 | 0.11997 | 125.502 | 152.1374 | 7.9503 | 0.059139 | 138.8197 | 13.3177 | 134.3805 | 1.0329 | 0.09909 | 1.0327 | 0.099071
277.24 | 26.9007 | 0.36211 | 0.12055 | 125.942 | 152.8427 | 7.5103 | 0.055866 | 139.3923 | 13.4503 | 134.9089 | 1.0372 | 0.10008 | 1.0369 | 0.10006
277.26 | 27.0068 | 0.36249 | 0.12098 | 126.337 | 153.3438 | 7.1153 | 0.052928 | 139.8404 | 13.5034 | 135.3393 | 1.0405 | 0.10047 | 1.0403 | 0.10045
277.28 | 26.5293 | 0.36325 | 0.12113 | 126.9645 | 153.4938 | 6.4878 | 0.04826 | 140.2291 | 13.2646 | 135.8076 | 1.0434 | 0.098696 | 1.0432 | 0.098676
277.3 | 25.6803 | 0.36402 | 0.12084 | 127.6073 | 153.2876 | 5.845 | 0.043478 | 140.4475 | 12.8402 | 136.1674 | 1.045 | 0.095537 | 1.0448 | 0.095519
277.32 | 24.0355 | 0.3644 | 0.11954 | 128.5661 | 152.6016 | 4.8862 | 0.036346 | 140.5839 | 12.0178 | 136.5779 | 1.046 | 0.089418 | 1.0458 | 0.089401
277.34 | 22.6029 | 0.36459 | 0.11846 | 129.3349 | 151.9378 | 4.1174 | 0.030628 | 140.6364 | 11.3015 | 136.8692 | 1.0464 | 0.084089 | 1.0462 | 0.084072
277.36 | 20.4541 | 0.36479 | 0.11665 | 130.4028 | 150.8569 | 3.0495 | 0.022684 | 140.6298 | 10.227 | 137.2208 | 1.0464 | 0.076094 | 1.0462 | 0.076079
277.38 | 18.1991 | 0.36498 | 0.11528 | 131.2589 | 149.458 | 2.1934 | 0.016316 | 140.3584 | 9.0995 | 137.3253 | 1.0443 | 0.067705 | 1.0441 | 0.067692
277.4 | 15.6788 | 0.36517 | 0.11334 | 132.2524 | 147.9312 | 1.1999 | 0.0089255 | 140.0918 | 7.8394 | 137.4787 | 1.0424 | 0.058329 | 1.0421 | 0.058318
277.42 | 12.7075 | 0.36517 | 0.11095 | 133.4283 | 146.1358 | 0.024 | 0.00017852 | 139.7821 | 6.3538 | 137.6641 | 1.0401 | 0.047275 | 1.0398 | 0.047266
277.44 | 9.524 | 0.3644 | 0.1085 | 134.5356 | 144.0596 | -1.0833 | -0.0080582 | 139.2976 | 4.762 | 137.7103 | 1.0364 | 0.035432 | 1.0362 | 0.035425
277.46 | 6.4466 | 0.36421 | 0.10583 | 136.6125 | 143.0591 | -2.1602 | -0.016069 | 139.8358 | 3.2233 | 138.7614 | 1.0405 | 0.023983 | 1.0402 | 0.023978
277.48 | 3.0774 | 0.36383 | 0.10309 | 137.59 | 140.6674 | -3.1377 | -0.02334 | 139.1287 | 1.5387 | 138.6158 | 1.0352 | 0.011449 | 1.035 | 0.011446
277.5 | -0.451 | 0.36325 | 0.099701 | 138.8203 | 138.3693 | -4.368 | -0.032492 | 138.5948 | -0.2255 | 138.67 | 1.0312 | -0.0016778 | 1.031 | -0.0016775
277.52 | -3.4753 | 0.36268 | 0.096671 | 139.6929 | 136.2176 | -5.2406 | -0.038983 | 137.9552 | -1.7377 | 138.5345 | 1.0265 | -0.012929 | 1.0263 | -0.012927
277.54 | -6.7119 | 0.36172 | 0.093496 | 140.6277 | 133.9158 | -6.1754 | -0.045936 | 137.2717 | -3.356 | 138.3904 | 1.0214 | -0.02497 | 1.0212 | -0.024965
277.56 | -9.8424 | 0.36077 | 0.090178 | 141.5068 | 131.6644 | -7.0545 | -0.052475 | 136.5856 | -4.9212 | 138.226 | 1.0163 | -0.036616 | 1.0161 | -0.036609
277.58 | -13.0789 | 0.36019 | 0.087076 | 143.2968 | 130.2179 | -7.8445 | -0.058352 | 136.7573 | -6.5395 | 138.9372 | 1.0175 | -0.048657 | 1.0173 | -0.048647
277.6 | -16.2624 | 0.35962 | 0.083901 | 142.9523 | 126.6899 | -8.5 | -0.063228 | 134.8211 | -8.1312 | 137.5315 | 1.0031 | -0.0605 | 1.0029 | -0.060489
277.62 | -18.7297 | 0.35847 | 0.08116 | 144.3777 | 125.648 | -8.9254 | -0.066392 | 135.0129 | -9.3648 | 138.1345 | 1.0046 | -0.069679 | 1.0044 | -0.069665
277.64 | -20.5602 | 0.35732 | 0.078491 | 144.7227 | 124.1625 | -9.2704 | -0.068958 | 134.4426 | -10.2801 | 137.8693 | 1.0003 | -0.076489 | 1.0001 | -0.076474
277.66 | -23.0009 | 0.35598 | 0.075894 | 145.0569 | 122.056 | -9.6046 | -0.071444 | 133.5565 | -11.5004 | 137.3899 | 0.99373 | -0.085569 | 0.99353 | -0.085552
277.68 | -24.3804 | 0.35502 | 0.074018 | 145.0612 | 120.6808 | -9.6089 | -0.071476 | 132.871 | -12.1902 | 136.9344 | 0.98863 | -0.090701 | 0.98843 | -0.090683
277.7 | -25.8395 | 0.35445 | 0.072287 | 144.9977 | 119.1582 | -9.5454 | -0.071004 | 132.078 | -12.9197 | 136.3845 | 0.98273 | -0.09613 | 0.98253 | -0.096111
277.72 | -26.1048 | 0.35388 | 0.071204 | 144.7554 | 118.6506 | -9.3031 | -0.069202 | 131.703 | -13.0524 | 136.0538 | 0.97994 | -0.097117 | 0.97975 | -0.097097
277.74 | -26.7945 | 0.35292 | 0.070194 | 144.3709 | 117.5764 | -8.9186 | -0.066342 | 130.9736 | -13.3973 | 135.4394 | 0.97451 | -0.099683 | 0.97432 | -0.099663
277.76 | -26.6619 | 0.35196 | 0.069762 | 143.8408 | 117.1789 | -8.3885 | -0.062398 | 130.5099 | -13.3309 | 134.9535 | 0.97106 | -0.099189 | 0.97087 | -0.09917
277.78 | -26.264 | 0.3512 | 0.069762 | 143.1716 | 116.9076 | -7.7193 | -0.05742 | 130.0396 | -13.132 | 134.4169 | 0.96756 | -0.097709 | 0.96737 | -0.097689
277.8 | -25.6803 | 0.35062 | 0.07005 | 142.4704 | 116.7901 | -7.0181 | -0.052205 | 129.6302 | -12.8402 | 133.9103 | 0.96452 | -0.095537 | 0.96433 | -0.095519
277.82 | -24.6191 | 0.35043 | 0.071204 | 141.5286 | 116.9095 | -6.0763 | -0.045199 | 129.219 | -12.3096 | 133.3222 | 0.96146 | -0.09159 | 0.96127 | -0.091572
277.84 | -22.8947 | 0.35024 | 0.072575 | 140.5392 | 117.6445 | -5.0869 | -0.037839 | 129.0918 | -11.4474 | 132.9076 | 0.96051 | -0.085174 | 0.96032 | -0.085158
277.86 | -20.4806 | 0.34986 | 0.074451 | 139.3663 | 118.8857 | -3.914 | -0.029115 | 129.126 | -10.2403 | 132.5394 | 0.96076 | -0.076193 | 0.96057 | -0.076178
277.88 | -18.4113 | 0.34967 | 0.075894 | 138.3317 | 119.9204 | -2.8794 | -0.021419 | 129.126 | -9.2057 | 132.1946 | 0.96076 | -0.068495 | 0.96058 | -0.068481
277.9 | -16.1563 | 0.34967 | 0.078058 | 137.2267 | 121.0704 | -1.7744 | -0.013199 | 129.1485 | -8.0782 | 131.8413 | 0.96093 | -0.060106 | 0.96074 | -0.060094
277.92 | -12.8402 | 0.35024 | 0.080366 | 135.9221 | 123.0819 | -0.4698 | -0.0034946 | 129.502 | -6.4201 | 131.642 | 0.96356 | -0.047769 | 0.96337 | -0.047759
277.94 | -10.426 | 0.35062 | 0.082747 | 133.9463 | 123.5203 | 0.506 | 0.0037639 | 128.7333 | -5.213 | 130.471 | 0.95784 | -0.038787 | 0.95765 | -0.03878
277.96 | -6.4731 | 0.35081 | 0.085849 | 132.612 | 126.1389 | 1.8403 | 0.013689 | 129.3754 | -3.2366 | 130.4543 | 0.96262 | -0.024082 | 0.96243 | -0.024077
277.98 | -3.3692 | 0.35139 | 0.088879 | 131.4256 | 128.0564 | 3.0267 | 0.022514 | 129.741 | -1.6846 | 130.3025 | 0.96534 | -0.012534 | 0.96515 | -0.012532
278 | -0.026529 | 0.35196 | 0.091981 | 130.5972 | 130.5707 | 3.8551 | 0.028676 | 130.5839 | -0.013265 | 130.5884 | 0.97161 | -9.8696e-05 | 0.97142 | -9.8676e-05
278.02 | 3.6345 | 0.35273 | 0.0953 | 129.4429 | 133.0774 | 5.0094 | 0.037263 | 131.2602 | 1.8173 | 130.6544 | 0.97664 | 0.013521 | 0.97645 | 0.013519
278.04 | 7.1629 | 0.35369 | 0.098763 | 128.5691 | 135.732 | 5.8832 | 0.043763 | 132.1505 | 3.5814 | 130.9567 | 0.98327 | 0.026648 | 0.98307 | 0.026643
278.06 | 10.2933 | 0.35426 | 0.10186 | 127.8719 | 138.1652 | 6.5804 | 0.048949 | 133.0186 | 5.1467 | 131.303 | 0.98973 | 0.038294 | 0.98953 | 0.038286
278.08 | 12.9197 | 0.35483 | 0.10504 | 127.3283 | 140.248 | 7.124 | 0.052992 | 133.7882 | 6.4599 | 131.6349 | 0.99545 | 0.048065 | 0.99526 | 0.048055
278.1 | 15.6257 | 0.35579 | 0.10821 | 126.7671 | 142.3928 | 7.6852 | 0.057167 | 134.58 | 7.8129 | 131.9757 | 1.0013 | 0.058132 | 1.0011 | 0.05812
278.12 | 18.3317 | 0.35675 | 0.11095 | 125.381 | 143.7127 | 8.0713 | 0.060039 | 134.5469 | 9.1659 | 131.4916 | 1.0011 | 0.068199 | 1.0009 | 0.068185
278.14 | 20.7193 | 0.3579 | 0.11334 | 125.033 | 145.7523 | 8.4193 | 0.062627 | 135.3927 | 10.3597 | 131.9394 | 1.0074 | 0.077081 | 1.0072 | 0.077066
278.16 | 22.9743 | 0.35904 | 0.11557 | 124.986 | 147.9603 | 8.4663 | 0.062977 | 136.4732 | 11.4872 | 132.6441 | 1.0154 | 0.08547 | 1.0152 | 0.085454
278.18 | 24.3539 | 0.35962 | 0.11738 | 125.0532 | 149.4071 | 8.3991 | 0.062477 | 137.2301 | 12.1769 | 133.1712 | 1.0211 | 0.090603 | 1.0209 | 0.090585
278.2 | 25.2824 | 0.36019 | 0.11882 | 125.1716 | 150.454 | 8.2807 | 0.061596 | 137.8128 | 12.6412 | 133.5991 | 1.0254 | 0.094057 | 1.0252 | 0.094038
278.22 | 26.0252 | 0.36134 | 0.11997 | 125.4767 | 151.5019 | 7.9756 | 0.059327 | 138.4893 | 13.0126 | 134.1518 | 1.0304 | 0.09682 | 1.0302 | 0.096801
278.24 | 27.0864 | 0.36287 | 0.12084 | 125.7885 | 152.8749 | 7.6638 | 0.057008 | 139.3317 | 13.5432 | 134.8173 | 1.0367 | 0.10077 | 1.0365 | 0.10075
278.26 | 26.4762 | 0.36325 | 0.12113 | 126.3901 | 152.8663 | 7.0622 | 0.052533 | 139.6282 | 13.2381 | 135.2155 | 1.0389 | 0.098498 | 1.0387 | 0.098479
278.28 | 26.2374 | 0.36364 | 0.1212 | 126.9626 | 153.2 | 6.4897 | 0.048274 | 140.0813 | 13.1187 | 135.7084 | 1.0423 | 0.09761 | 1.0421 | 0.097591
278.3 | 25.7599 | 0.36421 | 0.12077 | 127.6708 | 153.4307 | 5.7815 | 0.043006 | 140.5508 | 12.88 | 136.2574 | 1.0458 | 0.095834 | 1.0456 | 0.095815
278.32 | 24.6457 | 0.36459 | 0.12012 | 128.3505 | 152.9962 | 5.1018 | 0.03795 | 140.6733 | 12.3228 | 136.5657 | 1.0467 | 0.091688 | 1.0465 | 0.09167
278.34 | 22.7356 | 0.36498 | 0.11831 | 129.3716 | 152.1072 | 4.0807 | 0.030355 | 140.7394 | 11.3678 | 136.9501 | 1.0472 | 0.084582 | 1.047 | 0.084566
278.36 | 20.6663 | 0.36555 | 0.11709 | 130.2075 | 150.8738 | 3.2448 | 0.024137 | 140.5406 | 10.3331 | 137.0963 | 1.0457 | 0.076884 | 1.0455 | 0.076869
278.38 | 18.2521 | 0.36555 | 0.11514 | 131.3538 | 149.6059 | 2.0985 | 0.01561 | 140.4799 | 9.1261 | 137.4378 | 1.0452 | 0.067903 | 1.045 | 0.067889
278.4 | 15.838 | 0.36555 | 0.11334 | 132.2936 | 148.1316 | 1.1587 | 0.0086191 | 140.2126 | 7.919 | 137.5729 | 1.0433 | 0.058921 | 1.043 | 0.05891
278.42 | 12.734 | 0.36555 | 0.1111 | 133.392 | 146.126 | 0.0603 | 0.00044855 | 139.759 | 6.367 | 137.6367 | 1.0399 | 0.047374 | 1.0397 | 0.047365
278.44 | 10.0546 | 0.36536 | 0.10886 | 134.3306 | 144.3852 | -0.8783 | -0.0065333 | 139.3579 | 5.0273 | 137.6821 | 1.0369 | 0.037406 | 1.0367 | 0.037398
278.46 | 6.3935 | 0.36459 | 0.10612 | 136.4985 | 142.892 | -2.0462 | -0.015221 | 139.6953 | 3.1968 | 138.6297 | 1.0394 | 0.023786 | 1.0392 | 0.023781
278.48 | 3.1835 | 0.36383 | 0.10309 | 137.6868 | 140.8703 | -3.2345 | -0.02406 | 139.2786 | 1.5918 | 138.748 | 1.0363 | 0.011843 | 1.0361 | 0.011841
278.5 | -0.42447 | 0.36345 | 0.10013 | 138.6765 | 138.252 | -4.2242 | -0.031422 | 138.4643 | -0.21223 | 138.535 | 1.0302 | -0.0015791 | 1.03 | -0.0015788
278.52 | -3.608 | 0.36325 | 0.096887 | 139.6274 | 136.0194 | -5.1751 | -0.038495 | 137.8234 | -1.804 | 138.4247 | 1.0255 | -0.013423 | 1.0253 | -0.01342
278.54 | -7.1364 | 0.3623 | 0.093496 | 140.6838 | 133.5474 | -6.2315 | -0.046353 | 137.1156 | -3.5682 | 138.305 | 1.0202 | -0.026549 | 1.02 | -0.026544
278.56 | -10.3729 | 0.36191 | 0.09025 | 141.5615 | 131.1886 | -7.1092 | -0.052882 | 136.375 | -5.1865 | 138.1039 | 1.0147 | -0.03859 | 1.0145 | -0.038582
278.58 | -12.9728 | 0.36096 | 0.08722 | 142.1599 | 129.1871 | -7.7076 | -0.057333 | 135.6735 | -6.4864 | 137.8356 | 1.0095 | -0.048262 | 1.0093 | -0.048253
278.6 | -16.0767 | 0.35924 | 0.084334 | 142.7639 | 126.6872 | -8.3116 | -0.061826 | 134.7255 | -8.0384 | 137.405 | 1.0024 | -0.05981 | 1.0022 | -0.059798
278.62 | -18.5174 | 0.35866 | 0.081304 | 144.2913 | 125.7739 | -8.839 | -0.065749 | 135.0326 | -9.2587 | 138.1188 | 1.0047 | -0.06889 | 1.0045 | -0.068876
278.64 | -20.7724 | 0.35809 | 0.078779 | 144.7211 | 123.9487 | -9.2688 | -0.068947 | 134.3349 | -10.3862 | 137.797 | 0.99952 | -0.077279 | 0.99932 | -0.077263
278.66 | -23.107 | 0.35694 | 0.076254 | 145.0656 | 121.9586 | -9.6133 | -0.071509 | 133.5121 | -11.5535 | 137.3633 | 0.9934 | -0.085964 | 0.9932 | -0.085947
278.68 | -24.3539 | 0.35636 | 0.074451 | 144.9755 | 120.6216 | -9.5232 | -0.070839 | 132.7986 | -12.1769 | 136.8575 | 0.98809 | -0.090603 | 0.9879 | -0.090585
278.7 | -25.5211 | 0.35522 | 0.072647 | 145.0161 | 119.495 | -9.5638 | -0.071141 | 132.2555 | -12.7606 | 136.5091 | 0.98405 | -0.094945 | 0.98386 | -0.094927
278.72 | -26.3701 | 0.35369 | 0.071421 | 144.7797 | 118.4096 | -9.3274 | -0.069382 | 131.5947 | -13.185 | 135.9897 | 0.97913 | -0.098104 | 0.97894 | -0.098084
278.74 | -26.9537 | 0.3533 | 0.070483 | 144.4097 | 117.456 | -8.9574 | -0.06663 | 130.9328 | -13.4769 | 135.4251 | 0.97421 | -0.10027 | 0.97402 | -0.10026
278.76 | -26.8476 | 0.35273 | 0.070194 | 143.8206 | 116.973 | -8.3683 | -0.062248 | 130.3968 | -13.4238 | 134.8714 | 0.97022 | -0.09988 | 0.97003 | -0.09986
278.78 | -26.2905 | 0.35196 | 0.07005 | 143.1067 | 116.8162 | -7.6544 | -0.056938 | 129.9615 | -13.1452 | 134.3432 | 0.96698 | -0.097807 | 0.96679 | -0.097788
278.8 | -25.7599 | 0.35139 | 0.070339 | 142.4068 | 116.6469 | -6.9545 | -0.051731 | 129.5268 | -12.88 | 133.8202 | 0.96375 | -0.095834 | 0.96356 | -0.095815
278.82 | -24.0886 | 0.3512 | 0.071277 | 141.5352 | 117.4466 | -6.0829 | -0.045248 | 129.4909 | -12.0443 | 133.5057 | 0.96348 | -0.089616 | 0.96329 | -0.089598
278.84 | -22.8682 | 0.35062 | 0.072936 | 140.3962 | 117.528 | -4.9439 | -0.036775 | 128.9621 | -11.4341 | 132.7735 | 0.95954 | -0.085076 | 0.95936 | -0.085059
278.86 | -20.4275 | 0.35043 | 0.074451 | 139.3947 | 118.9672 | -3.9424 | -0.029326 | 129.1809 | -10.2138 | 132.5855 | 0.96117 | -0.075996 | 0.96098 | -0.075981
278.88 | -18.3052 | 0.35043 | 0.076182 | 138.2905 | 119.9853 | -2.8382 | -0.021112 | 129.1379 | -9.1526 | 132.1888 | 0.96085 | -0.0681 | 0.96066 | -0.068087
278.9 | -15.7584 | 0.35043 | 0.078202 | 137.1748 | 121.4164 | -1.7225 | -0.012813 | 129.2956 | -7.8792 | 131.922 | 0.96203 | -0.058625 | 0.96184 | -0.058614
278.92 | -13.2381 | 0.35062 | 0.080439 | 135.9841 | 122.746 | -0.5318 | -0.0039558 | 129.3651 | -6.619 | 131.5714 | 0.96254 | -0.049249 | 0.96235 | -0.049239
278.94 | -9.6036 | 0.35101 | 0.083108 | 134.7756 | 125.172 | 0.6767 | 0.0050337 | 129.9738 | -4.8018 | 131.5744 | 0.96707 | -0.035728 | 0.96688 | -0.035721
278.96 | -6.7915 | 0.35158 | 0.085994 | 132.6367 | 125.8452 | 1.8156 | 0.013505 | 129.241 | -3.3957 | 130.3729 | 0.96162 | -0.025266 | 0.96143 | -0.025261
278.98 | -3.2896 | 0.35215 | 0.088951 | 131.6536 | 128.364 | 2.7987 | 0.020818 | 130.0088 | -1.6448 | 130.5571 | 0.96733 | -0.012238 | 0.96714 | -0.012236
279 | 0.26529 | 0.35254 | 0.09227 | 130.4451 | 130.7104 | 4.0072 | 0.029808 | 130.5777 | 0.13265 | 130.5335 | 0.97157 | 0.00098696 | 0.97137 | 0.00098676
279.02 | 3.6876 | 0.3533 | 0.095733 | 129.3973 | 133.0849 | 5.055 | 0.037602 | 131.2411 | 1.8438 | 130.6265 | 0.9765 | 0.013719 | 0.97631 | 0.013716
279.04 | 7.1098 | 0.35426 | 0.099051 | 128.5192 | 135.629 | 5.9331 | 0.044134 | 132.0741 | 3.5549 | 130.8891 | 0.9827 | 0.02645 | 0.98251 | 0.026445
279.06 | 10.3464 | 0.35483 | 0.10237 | 127.7247 | 138.0711 | 6.7276 | 0.050044 | 132.8979 | 5.1732 | 131.1735 | 0.98883 | 0.038491 | 0.98863 | 0.038484
279.08 | 13.3973 | 0.35579 | 0.1054 | 126.2451 | 139.6424 | 7.2072 | 0.053611 | 132.9437 | 6.6986 | 130.7109 | 0.98917 | 0.049841 | 0.98898 | 0.049831
279.1 | 15.9176 | 0.35694 | 0.10836 | 125.7225 | 141.6401 | 7.7298 | 0.057499 | 133.6813 | 7.9588 | 131.0284 | 0.99466 | 0.059217 | 0.99446 | 0.059206
279.12 | 18.2787 | 0.35751 | 0.1111 | 125.3239 | 143.6026 | 8.1284 | 0.060464 | 134.4632 | 9.1393 | 131.4168 | 1.0005 | 0.068001 | 1.0003 | 0.067988
279.14 | 20.6663 | 0.35866 | 0.11362 | 125.0274 | 145.6937 | 8.4249 | 0.062669 | 135.3605 | 10.3331 | 131.9162 | 1.0072 | 0.076884 | 1.007 | 0.076869
279.16 | 23.0539 | 0.35981 | 0.11593 | 124.9955 | 148.0494 | 8.4568 | 0.062906 | 136.5225 | 11.527 | 132.6801 | 1.0158 | 0.085767 | 1.0156 | 0.08575
279.18 | 24.2212 | 0.36058 | 0.11788 | 124.9398 | 149.161 | 8.5125 | 0.063321 | 137.0504 | 12.1106 | 133.0135 | 1.0197 | 0.090109 | 1.0195 | 0.090091
279.2 | 25.6538 | 0.36153 | 0.11932 | 125.0638 | 150.7176 | 8.3885 | 0.062398 | 137.8907 | 12.8269 | 133.6151 | 1.026 | 0.095439 | 1.0258 | 0.09542
279.22 | 26.317 | 0.36268 | 0.12041 | 125.4594 | 151.7764 | 7.9929 | 0.059456 | 138.6179 | 13.1585 | 134.2317 | 1.0314 | 0.097906 | 1.0312 | 0.097887
279.24 | 27.0864 | 0.36364 | 0.1212 | 125.7552 | 152.8416 | 7.6971 | 0.057255 | 139.2984 | 13.5432 | 134.784 | 1.0365 | 0.10077 | 1.0362 | 0.10075
279.26 | 26.9802 | 0.36402 | 0.12163 | 126.3605 | 153.3407 | 7.0918 | 0.052753 | 139.8506 | 13.4901 | 135.3539 | 1.0406 | 0.10037 | 1.0404 | 0.10035
279.28 | 26.3435 | 0.3644 | 0.12163 | 126.8855 | 153.229 | 6.5668 | 0.048848 | 140.0573 | 13.1718 | 135.6667 | 1.0421 | 0.098005 | 1.0419 | 0.097985
279.3 | 25.7864 | 0.36517 | 0.1212 | 127.5535 | 153.3399 | 5.8988 | 0.043879 | 140.4467 | 12.8932 | 136.149 | 1.045 | 0.095932 | 1.0448 | 0.095913
279.32 | 24.4865 | 0.36593 | 0.12012 | 128.3825 | 152.869 | 5.0698 | 0.037712 | 140.6257 | 12.2432 | 136.5447 | 1.0463 | 0.091096 | 1.0461 | 0.091078
279.34 | 23.0274 | 0.36632 | 0.11896 | 129.1568 | 152.1842 | 4.2955 | 0.031952 | 140.6705 | 11.5137 | 136.8326 | 1.0467 | 0.085668 | 1.0465 | 0.085651
279.36 | 20.5336 | 0.3667 | 0.11723 | 130.2568 | 150.7904 | 3.1955 | 0.02377 | 140.5236 | 10.2668 | 137.1013 | 1.0456 | 0.07639 | 1.0454 | 0.076375
279.38 | 18.6501 | 0.3667 | 0.11593 | 131.1474 | 149.7975 | 2.3049 | 0.017145 | 140.4724 | 9.325 | 137.3641 | 1.0452 | 0.069383 | 1.045 | 0.069369
279.4 | 15.5992 | 0.36689 | 0.11391 | 132.2867 | 147.8859 | 1.1656 | 0.0086704 | 140.0863 | 7.7996 | 137.4864 | 1.0423 | 0.058033 | 1.0421 | 0.058022
279.42 | 12.7871 | 0.36689 | 0.11168 | 134.3118 | 147.0989 | 0.1405 | 0.0010451 | 140.7053 | 6.3935 | 138.5742 | 1.0469 | 0.047571 | 1.0467 | 0.047562
279.44 | 9.7097 | 0.36651 | 0.1093 | 135.5161 | 145.2258 | -1.0638 | -0.0079131 | 140.371 | 4.8549 | 138.7527 | 1.0444 | 0.036123 | 1.0442 | 0.036115
279.46 | 6.3935 | 0.36593 | 0.1067 | 136.5934 | 142.9869 | -2.1411 | -0.015927 | 139.7902 | 3.1968 | 138.7246 | 1.0401 | 0.023786 | 1.0399 | 0.023781
279.48 | 2.8652 | 0.36536 | 0.1036 | 137.8156 | 140.6808 | -3.3633 | -0.025018 | 139.2482 | 1.4326 | 138.7707 | 1.0361 | 0.010659 | 1.0359 | 0.010657
279.5 | -0.13265 | 0.36498 | 0.10057 | 138.8219 | 138.6893 | -4.3696 | -0.032504 | 138.7556 | -0.066323 | 138.7777 | 1.0324 | -0.00049348 | 1.0322 | -0.00049338
279.52 | -3.3427 | 0.36459 | 0.097464 | 139.8221 | 136.4794 | -5.3698 | -0.039944 | 138.1508 | -1.6713 | 138.7079 | 1.0279 | -0.012436 | 1.0277 | -0.012433
279.54 | -7.1098 | 0.36383 | 0.09429 | 140.7578 | 133.648 | -6.3055 | -0.046904 | 137.2029 | -3.5549 | 138.3879 | 1.0209 | -0.02645 | 1.0207 | -0.026445
279.56 | -10.2403 | 0.36287 | 0.090971 | 141.6481 | 131.4078 | -7.1958 | -0.053526 | 136.528 | -5.1201 | 138.2347 | 1.0158 | -0.038097 | 1.0156 | -0.038089
279.58 | -13.2646 | 0.36191 | 0.087797 | 143.3521 | 130.0875 | -7.8998 | -0.058763 | 136.7198 | -6.6323 | 138.9306 | 1.0173 | -0.049348 | 1.0171 | -0.049338
279.6 | -15.9706 | 0.36134 | 0.084695 | 144.0462 | 128.0756 | -8.5939 | -0.063926 | 136.0609 | -7.9853 | 138.7227 | 1.0124 | -0.059415 | 1.0122 | -0.059403
279.62 | -18.597 | 0.36019 | 0.081809 | 144.597 | 126 | -9.1447 | -0.068023 | 135.2985 | -9.2985 | 138.398 | 1.0067 | -0.069186 | 1.0065 | -0.069172
279.64 | -20.5602 | 0.35962 | 0.079212 | 144.8897 | 124.3295 | -9.4374 | -0.070201 | 134.6096 | -10.2801 | 138.0363 | 1.0016 | -0.076489 | 1.0014 | -0.076474
279.66 | -22.7886 | 0.35828 | 0.076832 | 145.1672 | 122.3786 | -9.7149 | -0.072265 | 133.7729 | -11.3943 | 137.571 | 0.99534 | -0.08478 | 0.99514 | -0.084763
279.68 | -24.2477 | 0.35713 | 0.074739 | 145.3483 | 121.1006 | -9.896 | -0.073612 | 133.2244 | -12.1239 | 137.2657 | 0.99126 | -0.090208 | 0.99106 | -0.09019
279.7 | -25.866 | 0.35598 | 0.072936 | 145.3045 | 119.4385 | -9.8522 | -0.073286 | 132.3715 | -12.933 | 136.6825 | 0.98491 | -0.096228 | 0.98472 | -0.096209
279.72 | -26.317 | 0.35541 | 0.071709 | 144.957 | 118.64 | -9.5047 | -0.070701 | 131.7985 | -13.1585 | 136.1847 | 0.98065 | -0.097906 | 0.98046 | -0.097887
279.74 | -27.166 | 0.35445 | 0.070916 | 144.5674 | 117.4014 | -9.1151 | -0.067803 | 130.9844 | -13.583 | 135.5121 | 0.97459 | -0.10106 | 0.9744 | -0.10104
279.76 | -26.8741 | 0.35407 | 0.070483 | 143.9861 | 117.112 | -8.5338 | -0.063479 | 130.549 | -13.4371 | 135.0281 | 0.97135 | -0.099979 | 0.97116 | -0.099959
279.78 | -26.3966 | 0.3533 | 0.070483 | 143.3884 | 116.9918 | -7.9361 | -0.059033 | 130.1901 | -13.1983 | 134.5895 | 0.96868 | -0.098202 | 0.96849 | -0.098183
279.8 | -25.4681 | 0.35254 | 0.070844 | 142.6459 | 117.1778 | -7.1936 | -0.05351 | 129.9119 | -12.734 | 134.1565 | 0.96661 | -0.094748 | 0.96642 | -0.094729
279.82 | -24.1151 | 0.35196 | 0.071854 | 141.6707 | 117.5556 | -6.2184 | -0.046256 | 129.6132 | -12.0575 | 133.6323 | 0.96439 | -0.089714 | 0.9642 | -0.089697
279.84 | -22.5764 | 0.35177 | 0.07308 | 140.7684 | 118.192 | -5.3161 | -0.039544 | 129.4802 | -11.2882 | 133.2429 | 0.9634 | -0.08399 | 0.96321 | -0.083973
279.86 | -20.6663 | 0.35158 | 0.075028 | 139.5872 | 118.9209 | -4.1349 | -0.030758 | 129.2541 | -10.3331 | 132.6984 | 0.96172 | -0.076884 | 0.96153 | -0.076869
279.88 | -17.9868 | 0.35158 | 0.076976 | 138.4032 | 120.4164 | -2.9509 | -0.02195 | 129.4098 | -8.9934 | 132.4076 | 0.96288 | -0.066916 | 0.96269 | -0.066902
279.9 | -15.44 | 0.35139 | 0.078924 | 137.3438 | 121.9038 | -1.8915 | -0.01407 | 129.6238 | -7.72 | 132.1971 | 0.96447 | -0.057441 | 0.96428 | -0.05743
279.92 | -13.0259 | 0.35158 | 0.081016 | 136.3361 | 123.3102 | -0.8838 | -0.0065742 | 129.8232 | -6.5129 | 131.9941 | 0.96595 | -0.04846 | 0.96576 | -0.04845
279.94 | -10.1076 | 0.35215 | 0.083469 | 135.1078 | 125.0002 | 0.3445 | 0.0025626 | 130.054 | -5.0538 | 131.7386 | 0.96767 | -0.037603 | 0.96748 | -0.037596
279.96 | -6.367 | 0.35254 | 0.086282 | 133.0206 | 126.6536 | 1.4317 | 0.01065 | 129.8371 | -3.1835 | 130.8983 | 0.96606 | -0.023687 | 0.96586 | -0.023682
279.98 | -3.21 | 0.35311 | 0.089456 | 131.6974 | 128.4874 | 2.7549 | 0.020492 | 130.0924 | -1.605 | 130.6274 | 0.96795 | -0.011942 | 0.96776 | -0.01194
280 | -0.31835 | 0.35349 | 0.092559 | 130.7687 | 130.4503 | 3.6836 | 0.027401 | 130.6095 | -0.15918 | 130.6626 | 0.9718 | -0.0011843 | 0.97161 | -0.0011841
280.02 | 3.3427 | 0.35426 | 0.095877 | 129.787 | 133.1297 | 4.6653 | 0.034703 | 131.4583 | 1.6713 | 130.9012 | 0.97812 | 0.012436 | 0.97793 | 0.012433
280.04 | 6.818 | 0.35502 | 0.099196 | 128.9154 | 135.7334 | 5.5369 | 0.041187 | 132.3244 | 3.409 | 131.1881 | 0.98456 | 0.025365 | 0.98437 | 0.02536
280.06 | 10.3729 | 0.35598 | 0.10251 | 128.0426 | 138.4155 | 6.4097 | 0.047679 | 133.2291 | 5.1865 | 131.5002 | 0.99129 | 0.03859 | 0.9911 | 0.038582
280.08 | 13.2381 | 0.35636 | 0.10554 | 126.3679 | 139.606 | 7.0844 | 0.052698 | 132.9869 | 6.619 | 130.7806 | 0.98949 | 0.049249 | 0.9893 | 0.049239
280.1 | 15.9441 | 0.35751 | 0.10865 | 125.8483 | 141.7924 | 7.604 | 0.056563 | 133.8203 | 7.972 | 131.163 | 0.99569 | 0.059316 | 0.9955 | 0.059304
280.12 | 18.2256 | 0.35809 | 0.11153 | 125.4692 | 143.6948 | 7.9831 | 0.059383 | 134.582 | 9.1128 | 131.5444 | 1.0014 | 0.067804 | 1.0012 | 0.067791
280.14 | 20.9846 | 0.35924 | 0.11391 | 125.1136 | 146.0982 | 8.3387 | 0.062028 | 135.6059 | 10.4923 | 132.1085 | 1.009 | 0.078068 | 1.0088 | 0.078053
280.16 | 22.656 | 0.36058 | 0.11608 | 125.0574 | 147.7134 | 8.3949 | 0.062446 | 136.3854 | 11.328 | 132.6094 | 1.0148 | 0.084286 | 1.0146 | 0.084269
280.18 | 24.1681 | 0.36172 | 0.11802 | 125.0472 | 149.2153 | 8.4051 | 0.062522 | 137.1313 | 12.0841 | 133.1032 | 1.0203 | 0.089912 | 1.0201 | 0.089894
280.2 | 25.6007 | 0.3623 | 0.11954 | 125.1476 | 150.7483 | 8.3047 | 0.061775 | 137.948 | 12.8004 | 133.6812 | 1.0264 | 0.095241 | 1.0262 | 0.095223
280.22 | 26.7415 | 0.36325 | 0.12069 | 125.4161 | 152.1576 | 8.0362 | 0.059778 | 138.7868 | 13.3707 | 134.3299 | 1.0326 | 0.099485 | 1.0324 | 0.099466
280.24 | 26.9802 | 0.36383 | 0.12149 | 125.8531 | 152.8333 | 7.5992 | 0.056527 | 139.3432 | 13.4901 | 134.8465 | 1.0368 | 0.10037 | 1.0366 | 0.10035
280.26 | 27.0068 | 0.36479 | 0.12178 | 126.3221 | 153.3289 | 7.1302 | 0.053038 | 139.8255 | 13.5034 | 135.3244 | 1.0404 | 0.10047 | 1.0402 | 0.10045
280.28 | 26.2109 | 0.36555 | 0.12192 | 126.9313 | 153.1422 | 6.521 | 0.048507 | 140.0368 | 13.1055 | 135.6683 | 1.0419 | 0.097511 | 1.0417 | 0.097492
280.3 | 25.7864 | 0.36613 | 0.12149 | 127.5602 | 153.3466 | 5.8921 | 0.043829 | 140.4534 | 12.8932 | 136.1557 | 1.045 | 0.095932 | 1.0448 | 0.095913
280.32 | 24.2212 | 0.36651 | 0.12041 | 128.5219 | 152.7431 | 4.9304 | 0.036675 | 140.6325 | 12.1106 | 136.5956 | 1.0464 | 0.090109 | 1.0462 | 0.090091
280.34 | 22.4968 | 0.36689 | 0.11918 | 129.3274 | 151.8242 | 4.1249 | 0.030683 | 140.5758 | 11.2484 | 136.8263 | 1.046 | 0.083694 | 1.0458 | 0.083677
280.36 | 20.6398 | 0.36727 | 0.11745 | 130.362 | 151.0018 | 3.0903 | 0.022987 | 140.6819 | 10.3199 | 137.2419 | 1.0467 | 0.076785 | 1.0465 | 0.07677
280.38 | 18.146 | 0.36727 | 0.11593 | 131.3291 | 149.4751 | 2.1232 | 0.015794 | 140.4021 | 9.073 | 137.3778 | 1.0447 | 0.067508 | 1.0445 | 0.067495
280.4 | 15.6788 | 0.36747 | 0.11413 | 132.3047 | 147.9835 | 1.1476 | 0.0085365 | 140.1441 | 7.8394 | 137.531 | 1.0427 | 0.058329 | 1.0425 | 0.058318
280.42 | 12.8136 | 0.36727 | 0.11182 | 133.4203 | 146.2339 | 0.032 | 0.00023803 | 139.8271 | 6.4068 | 137.6915 | 1.0404 | 0.04767 | 1.0402 | 0.047661
280.44 | 9.4444 | 0.36708 | 0.1093 | 135.5482 | 144.9926 | -1.0959 | -0.0081519 | 140.2704 | 4.7222 | 138.6963 | 1.0437 | 0.035136 | 1.0435 | 0.035129
280.46 | 6.8711 | 0.36651 | 0.1067 | 136.6063 | 143.4774 | -2.154 | -0.016023 | 140.0418 | 3.4355 | 138.8967 | 1.042 | 0.025562 | 1.0418 | 0.025557
280.48 | 2.9978 | 0.36593 | 0.10388 | 137.6486 | 140.6464 | -3.1963 | -0.023776 | 139.1475 | 1.4989 | 138.6479 | 1.0353 | 0.011153 | 1.0351 | 0.01115
280.5 | -0.50406 | 0.36555 | 0.10057 | 138.8786 | 138.3745 | -4.4263 | -0.032925 | 138.6266 | -0.25203 | 138.7106 | 1.0315 | -0.0018752 | 1.0312 | -0.0018748
280.52 | -3.5284 | 0.36498 | 0.097536 | 139.8154 | 136.287 | -5.3631 | -0.039894 | 138.0512 | -1.7642 | 138.6393 | 1.0272 | -0.013127 | 1.027 | -0.013124
280.54 | -6.5527 | 0.36402 | 0.094434 | 140.6603 | 134.1076 | -6.208 | -0.046179 | 137.3839 | -3.2764 | 138.4761 | 1.0222 | -0.024378 | 1.022 | -0.024373
280.56 | -9.8689 | 0.36345 | 0.090971 | 141.6003 | 131.7314 | -7.148 | -0.053171 | 136.6659 | -4.9344 | 138.3107 | 1.0169 | -0.036715 | 1.0167 | -0.036708
280.58 | -13.132 | 0.36249 | 0.087797 | 142.3767 | 129.2447 | -7.9244 | -0.058946 | 135.8107 | -6.566 | 137.9994 | 1.0105 | -0.048854 | 1.0103 | -0.048845
280.6 | -16.4216 | 0.36134 | 0.084551 | 144.0739 | 127.6523 | -8.6216 | -0.064132 | 135.8631 | -8.2108 | 138.6 | 1.0109 | -0.061093 | 1.0107 | -0.061081
280.62 | -18.8623 | 0.36077 | 0.081954 | 144.437 | 125.5747 | -8.9847 | -0.066833 | 135.0059 | -9.4311 | 138.1496 | 1.0045 | -0.070173 | 1.0043 | -0.070159
280.64 | -20.6928 | 0.35962 | 0.079212 | 144.8166 | 124.1238 | -9.3643 | -0.069657 | 134.4702 | -10.3464 | 137.919 | 1.0005 | -0.076983 | 1.0003 | -0.076967
280.66 | -22.8417 | 0.35847 | 0.076832 | 145.1117 | 122.27 | -9.6594 | -0.071852 | 133.6909 | -11.4208 | 137.4978 | 0.99473 | -0.084977 | 0.99453 | -0.08496
280.68 | -24.4865 | 0.3579 | 0.074884 | 145.164 | 120.6775 | -9.7117 | -0.072241 | 132.9208 | -12.2432 | 137.0018 | 0.989 | -0.091096 | 0.9888 | -0.091078
280.7 | -25.7334 | 0.35675 | 0.073224 | 145.0483 | 119.3149 | -9.596 | -0.07138 | 132.1816 | -12.8667 | 136.4705 | 0.9835 | -0.095735 | 0.98331 | -0.095716
280.72 | -26.2905 | 0.3556 | 0.071998 | 144.8491 | 118.5586 | -9.3968 | -0.069899 | 131.7039 | -13.1452 | 136.0856 | 0.97994 | -0.097807 | 0.97975 | -0.097788
280.74 | -26.768 | 0.35502 | 0.071132 | 145.5515 | 118.7835 | -9.0992 | -0.067685 | 132.1675 | -13.384 | 136.6288 | 0.98339 | -0.099584 | 0.9832 | -0.099564
280.76 | -26.5027 | 0.35426 | 0.070844 | 143.9093 | 117.4066 | -8.457 | -0.062908 | 130.6579 | -13.2514 | 135.0751 | 0.97216 | -0.098597 | 0.97197 | -0.098578
280.78 | -26.2109 | 0.35349 | 0.070627 | 143.3232 | 117.1123 | -7.8709 | -0.058548 | 130.2177 | -13.1055 | 134.5862 | 0.96889 | -0.097511 | 0.9687 | -0.097492
280.8 | -25.6803 | 0.35292 | 0.070988 | 142.4886 | 116.8083 | -7.0363 | -0.05234 | 129.6484 | -12.8402 | 133.9285 | 0.96465 | -0.095537 | 0.96446 | -0.095519
280.82 | -24.2477 | 0.35254 | 0.071854 | 141.6462 | 117.3985 | -6.1939 | -0.046074 | 129.5223 | -12.1239 | 133.5636 | 0.96371 | -0.090208 | 0.96352 | -0.09019
280.84 | -22.7886 | 0.35235 | 0.073585 | 140.5048 | 117.7162 | -5.0525 | -0.037583 | 129.1105 | -11.3943 | 132.9086 | 0.96065 | -0.08478 | 0.96046 | -0.084763
280.86 | -20.6398 | 0.35215 | 0.075172 | 139.5089 | 118.8691 | -4.0566 | -0.030175 | 129.189 | -10.3199 | 132.629 | 0.96123 | -0.076785 | 0.96104 | -0.07677
280.88 | -18.1991 | 0.35196 | 0.076832 | 138.384 | 120.1849 | -2.9317 | -0.021808 | 129.2845 | -9.0995 | 132.3176 | 0.96194 | -0.067705 | 0.96175 | -0.067692
280.9 | -15.6523 | 0.35196 | 0.078779 | 137.2495 | 121.5972 | -1.7972 | -0.013369 | 129.4234 | -7.8261 | 132.0321 | 0.96298 | -0.05823 | 0.96279 | -0.058219
280.92 | -13.185 | 0.35235 | 0.08116 | 136.1426 | 122.9576 | -0.6903 | -0.0051348 | 129.5501 | -6.5925 | 131.7476 | 0.96392 | -0.049052 | 0.96373 | -0.049042
280.94 | -9.5505 | 0.35273 | 0.083685 | 135.0004 | 125.4499 | 0.4519 | 0.0033615 | 130.2251 | -4.7753 | 131.8169 | 0.96894 | -0.03553 | 0.96875 | -0.035523
280.96 | -6.8976 | 0.35292 | 0.086571 | 133.8598 | 126.9622 | 1.5925 | 0.011846 | 130.411 | -3.4488 | 131.5606 | 0.97033 | -0.025661 | 0.97013 | -0.025656
280.98 | -3.2896 | 0.35349 | 0.089456 | 132.7419 | 129.4523 | 2.7104 | 0.020161 | 131.0971 | -1.6448 | 131.6454 | 0.97543 | -0.012238 | 0.97524 | -0.012236
281 | 0.34488 | 0.35426 | 0.092919 | 130.5695 | 130.9144 | 3.8828 | 0.028882 | 130.7419 | 0.17244 | 130.6845 | 0.97279 | 0.001283 | 0.9726 | 0.0012828
281.02 | 3.7406 | 0.35502 | 0.096238 | 129.6057 | 133.3463 | 4.8466 | 0.036052 | 131.476 | 1.8703 | 130.8526 | 0.97825 | 0.013916 | 0.97806 | 0.013913
281.04 | 6.9241 | 0.35579 | 0.099484 | 128.6848 | 135.6089 | 5.7675 | 0.042902 | 132.1469 | 3.4621 | 130.9928 | 0.98324 | 0.02576 | 0.98305 | 0.025754
281.06 | 10.0281 | 0.35636 | 0.10266 | 128.0068 | 138.0349 | 6.4455 | 0.047945 | 133.0208 | 5.014 | 131.3495 | 0.98974 | 0.037307 | 0.98955 | 0.0373
281.08 | 13.3177 | 0.35694 | 0.10583 | 127.2865 | 140.6042 | 7.1658 | 0.053303 | 133.9453 | 6.6588 | 131.7257 | 0.99662 | 0.049545 | 0.99643 | 0.049535
281.1 | 15.9971 | 0.3579 | 0.10886 | 125.7891 | 141.7862 | 7.6632 | 0.057003 | 133.7877 | 7.9986 | 131.1215 | 0.99545 | 0.059513 | 0.99525 | 0.059502
281.12 | 18.5174 | 0.35904 | 0.11146 | 125.5198 | 144.0372 | 7.9325 | 0.059006 | 134.7785 | 9.2587 | 131.6923 | 1.0028 | 0.06889 | 1.0026 | 0.068876
281.14 | 21.0112 | 0.36019 | 0.11413 | 125.1322 | 146.1434 | 8.3201 | 0.06189 | 135.6378 | 10.5056 | 132.1359 | 1.0092 | 0.078167 | 1.009 | 0.078152
281.16 | 22.8152 | 0.36153 | 0.11637 | 125.0836 | 147.8988 | 8.3687 | 0.062251 | 136.4912 | 11.4076 | 132.6887 | 1.0156 | 0.084878 | 1.0154 | 0.084862
281.18 | 24.3804 | 0.36211 | 0.11817 | 125.1358 | 149.5162 | 8.3165 | 0.061863 | 137.326 | 12.1902 | 133.2626 | 1.0218 | 0.090701 | 1.0216 | 0.090683
281.2 | 25.3354 | 0.36268 | 0.11954 | 125.2641 | 150.5995 | 8.1882 | 0.060908 | 137.9318 | 12.6677 | 133.7092 | 1.0263 | 0.094254 | 1.0261 | 0.094236
281.22 | 26.1313 | 0.36364 | 0.12084 | 125.4888 | 151.6201 | 7.9635 | 0.059237 | 138.5545 | 13.0657 | 134.1992 | 1.0309 | 0.097215 | 1.0307 | 0.097196
281.24 | 26.7415 | 0.36459 | 0.12149 | 125.8717 | 152.6132 | 7.5806 | 0.056389 | 139.2424 | 13.3707 | 134.7855 | 1.036 | 0.099485 | 1.0358 | 0.099466
281.26 | 26.6619 | 0.36536 | 0.12192 | 126.3752 | 153.0371 | 7.0771 | 0.052643 | 139.7061 | 13.3309 | 135.2625 | 1.0395 | 0.099189 | 1.0393 | 0.09917
281.28 | 26.4497 | 0.36613 | 0.12192 | 127.0446 | 153.4943 | 6.4077 | 0.047664 | 140.2694 | 13.2248 | 135.8612 | 1.0437 | 0.0984 | 1.0435 | 0.09838
281.3 | 25.866 | 0.36651 | 0.12163 | 127.6349 | 153.5009 | 5.8174 | 0.043273 | 140.5679 | 12.933 | 136.2569 | 1.0459 | 0.096228 | 1.0457 | 0.096209
281.32 | 24.3539 | 0.3667 | 0.12055 | 128.3954 | 152.7493 | 5.0569 | 0.037616 | 140.5723 | 12.1769 | 136.5134 | 1.0459 | 0.090603 | 1.0457 | 0.090585
281.34 | 22.4703 | 0.36727 | 0.11889 | 129.4464 | 151.9167 | 4.0059 | 0.029798 | 140.6815 | 11.2351 | 136.9365 | 1.0467 | 0.083595 | 1.0465 | 0.083579
281.36 | 20.7459 | 0.36747 | 0.11788 | 130.2198 | 150.9657 | 3.2325 | 0.024045 | 140.5927 | 10.3729 | 137.1351 | 1.0461 | 0.07718 | 1.0459 | 0.077165
281.38 | 18.4378 | 0.36766 | 0.11622 | 131.2162 | 149.654 | 2.2361 | 0.016633 | 140.4351 | 9.2189 | 137.3621 | 1.0449 | 0.068594 | 1.0447 | 0.06858
281.4 | 16.0237 | 0.36766 | 0.11413 | 132.2635 | 148.2872 | 1.1888 | 0.008843 | 140.2753 | 8.0118 | 137.6047 | 1.0437 | 0.059612 | 1.0435 | 0.0596
281.42 | 12.681 | 0.36766 | 0.11196 | 133.3137 | 145.9947 | 0.1386 | 0.001031 | 139.6542 | 6.3405 | 137.5407 | 1.0391 | 0.047177 | 1.0389 | 0.047167
281.44 | 9.8954 | 0.36747 | 0.10944 | 134.4673 | 144.3627 | -1.015 | -0.0075501 | 139.415 | 4.9477 | 137.7658 | 1.0373 | 0.036813 | 1.0371 | 0.036806
281.46 | 6.314 | 0.36689 | 0.10691 | 136.5249 | 142.8389 | -2.0726 | -0.015417 | 139.6819 | 3.157 | 138.6296 | 1.0393 | 0.02349 | 1.0391 | 0.023485
281.48 | 3.21 | 0.36632 | 0.10388 | 137.6912 | 140.9012 | -3.2389 | -0.024093 | 139.2962 | 1.605 | 138.7612 | 1.0364 | 0.011942 | 1.0362 | 0.01194
281.5 | -0.13265 | 0.36574 | 0.10085 | 138.6672 | 138.5346 | -4.2149 | -0.031353 | 138.6009 | -0.066323 | 138.623 | 1.0313 | -0.00049348 | 1.0311 | -0.00049338
281.52 | -3.8467 | 0.36536 | 0.097681 | 139.7217 | 135.875 | -5.2694 | -0.039197 | 137.7983 | -1.9234 | 138.4395 | 1.0253 | -0.014311 | 1.0251 | -0.014308
281.54 | -7.2425 | 0.3644 | 0.094434 | 140.6955 | 133.453 | -6.2432 | -0.04644 | 137.0743 | -3.6212 | 138.2813 | 1.0199 | -0.026944 | 1.0197 | -0.026939
281.56 | -10.2668 | 0.36402 | 0.091116 | 141.5485 | 131.2817 | -7.0962 | -0.052786 | 136.4151 | -5.1334 | 138.1262 | 1.015 | -0.038195 | 1.0148 | -0.038188
281.58 | -13.3177 | 0.36306 | 0.088086 | 142.2265 | 128.9088 | -7.7742 | -0.057829 | 135.5677 | -6.6588 | 137.7873 | 1.0087 | -0.049545 | 1.0085 | -0.049535
281.6 | -15.838 | 0.36191 | 0.085056 | 143.8428 | 128.0048 | -8.3905 | -0.062413 | 135.9238 | -7.919 | 138.5635 | 1.0113 | -0.058921 | 1.0111 | -0.05891
281.62 | -18.4644 | 0.36077 | 0.082098 | 144.4572 | 125.9928 | -9.0049 | -0.066983 | 135.225 | -9.2322 | 138.3024 | 1.0061 | -0.068692 | 1.0059 | -0.068679
281.64 | -21.0908 | 0.36019 | 0.079356 | 144.9058 | 123.815 | -9.4535 | -0.07032 | 134.3604 | -10.5454 | 137.8755 | 0.99971 | -0.078463 | 0.99951 | -0.078448
281.66 | -22.6029 | 0.35885 | 0.07712 | 145.0062 | 122.4033 | -9.5539 | -0.071067 | 133.7047 | -11.3015 | 137.4719 | 0.99483 | -0.084089 | 0.99464 | -0.084072
281.68 | -24.3008 | 0.35828 | 0.075028 | 145.1371 | 120.8363 | -9.6848 | -0.072041 | 132.9867 | -12.1504 | 137.0368 | 0.98949 | -0.090405 | 0.98929 | -0.090387
281.7 | -25.5742 | 0.35713 | 0.073224 | 145.0632 | 119.489 | -9.6109 | -0.071491 | 132.2761 | -12.7871 | 136.5385 | 0.9842 | -0.095143 | 0.98401 | -0.095124
281.72 | -26.6088 | 0.35617 | 0.071998 | 144.9249 | 118.3161 | -9.4726 | -0.070463 | 131.6205 | -13.3044 | 136.0553 | 0.97932 | -0.098992 | 0.97913 | -0.098972
281.74 | -26.9272 | 0.35502 | 0.071132 | 144.4006 | 117.4734 | -8.9483 | -0.066562 | 130.937 | -13.4636 | 135.4249 | 0.97424 | -0.10018 | 0.97405 | -0.10016
281.76 | -26.9007 | 0.35464 | 0.070844 | 143.7957 | 116.895 | -8.3434 | -0.062063 | 130.3454 | -13.4503 | 134.8288 | 0.96984 | -0.10008 | 0.96965 | -0.10006
281.78 | -26.3701 | 0.35388 | 0.070772 | 143.2012 | 116.8311 | -7.7489 | -0.057641 | 130.0162 | -13.185 | 134.4112 | 0.96739 | -0.098104 | 0.9672 | -0.098084
281.8 | -25.3885 | 0.35349 | 0.070988 | 142.3428 | 116.9543 | -6.8905 | -0.051255 | 129.6486 | -12.6942 | 133.88 | 0.96465 | -0.094452 | 0.96446 | -0.094433
281.82 | -24.5926 | 0.35292 | 0.072142 | 141.4744 | 116.8818 | -6.0221 | -0.044796 | 129.1781 | -12.2963 | 133.2769 | 0.96115 | -0.091491 | 0.96096 | -0.091473
281.84 | -22.4968 | 0.35254 | 0.073369 | 140.5613 | 118.0645 | -5.109 | -0.038004 | 129.3129 | -11.2484 | 133.0624 | 0.96215 | -0.083694 | 0.96197 | -0.083677
281.86 | -20.8255 | 0.35235 | 0.075172 | 139.3936 | 118.5681 | -3.9413 | -0.029318 | 128.9809 | -10.4127 | 132.4518 | 0.95968 | -0.077476 | 0.9595 | -0.077461
281.88 | -18.3582 | 0.35235 | 0.07712 | 138.2183 | 119.8601 | -2.766 | -0.020575 | 129.0392 | -9.1791 | 132.0989 | 0.96012 | -0.068297 | 0.95993 | -0.068284
281.9 | -15.7318 | 0.35215 | 0.078996 | 137.1879 | 121.4561 | -1.7356 | -0.01291 | 129.322 | -7.8659 | 131.944 | 0.96222 | -0.058527 | 0.96203 | -0.058515
281.92 | -12.5483 | 0.35254 | 0.081232 | 136.0643 | 123.516 | -0.612 | -0.0045524 | 129.7901 | -6.2742 | 131.8815 | 0.96571 | -0.046683 | 0.96552 | -0.046674
281.94 | -10.2668 | 0.35292 | 0.083757 | 134.9881 | 124.7213 | 0.4642 | 0.003453 | 129.8547 | -5.1334 | 131.5658 | 0.96619 | -0.038195 | 0.966 | -0.038188
281.96 | -6.818 | 0.35349 | 0.086571 | 133.8394 | 127.0214 | 1.6129 | 0.011998 | 130.4304 | -3.409 | 131.5667 | 0.97047 | -0.025365 | 0.97028 | -0.02536
281.98 | -3.157 | 0.35407 | 0.089889 | 131.5317 | 128.3747 | 2.9206 | 0.021725 | 129.9532 | -1.5785 | 130.4794 | 0.96692 | -0.011745 | 0.96673 | -0.011742
282 | -0.23876 | 0.35445 | 0.092847 | 130.6029 | 130.3641 | 3.8494 | 0.028634 | 130.4835 | -0.11938 | 130.5233 | 0.97086 | -0.00088826 | 0.97067 | -0.00088809
282.02 | 3.1305 | 0.35522 | 0.096093 | 129.6561 | 132.7866 | 4.7962 | 0.035677 | 131.2213 | 1.5652 | 130.6996 | 0.97635 | 0.011646 | 0.97616 | 0.011644
282.04 | 6.7119 | 0.35598 | 0.099412 | 128.6694 | 135.3813 | 5.7829 | 0.043016 | 132.0254 | 3.356 | 130.9067 | 0.98234 | 0.02497 | 0.98214 | 0.024965
282.06 | 9.7893 | 0.35656 | 0.10266 | 128.066 | 137.8553 | 6.3863 | 0.047505 | 132.9606 | 4.8946 | 131.3291 | 0.9893 | 0.036419 | 0.9891 | 0.036412
282.08 | 12.7606 | 0.35751 | 0.10598 | 127.303 | 140.0636 | 7.1493 | 0.05318 | 133.6833 | 6.3803 | 131.5565 | 0.99467 | 0.047473 | 0.99448 | 0.047463
282.1 | 15.9176 | 0.35866 | 0.10901 | 126.7738 | 142.6914 | 7.6785 | 0.057117 | 134.7326 | 7.9588 | 132.0797 | 1.0025 | 0.059217 | 1.0023 | 0.059206
282.12 | 18.8092 | 0.35924 | 0.11182 | 126.4623 | 145.2715 | 7.99 | 0.059434 | 135.8669 | 9.4046 | 132.732 | 1.0109 | 0.069975 | 1.0107 | 0.069961
282.14 | 20.7724 | 0.36058 | 0.11427 | 125.3203 | 146.0927 | 8.132 | 0.06049 | 135.7065 | 10.3862 | 132.2444 | 1.0097 | 0.077279 | 1.0095 | 0.077263
282.16 | 22.5764 | 0.36172 | 0.11644 | 125.0736 | 147.65 | 8.3787 | 0.062325 | 136.3618 | 11.2882 | 132.5991 | 1.0146 | 0.08399 | 1.0144 | 0.083973
282.18 | 24.6722 | 0.36249 | 0.11831 | 125.0613 | 149.7335 | 8.391 | 0.062417 | 137.3974 | 12.3361 | 133.2854 | 1.0223 | 0.091787 | 1.0221 | 0.091769
282.2 | 25.813 | 0.36345 | 0.11983 | 125.238 | 151.051 | 8.2143 | 0.061103 | 138.1445 | 12.9065 | 133.8423 | 1.0279 | 0.096031 | 1.0277 | 0.096012
282.22 | 26.7415 | 0.3644 | 0.12091 | 125.523 | 152.2645 | 7.9293 | 0.058983 | 138.8937 | 13.3707 | 134.4368 | 1.0334 | 0.099485 | 1.0332 | 0.099466
282.24 | 27.1394 | 0.36479 | 0.1217 | 125.8945 | 153.0339 | 7.5578 | 0.056219 | 139.4642 | 13.5697 | 134.941 | 1.0377 | 0.10097 | 1.0375 | 0.10095
282.26 | 27.0333 | 0.36574 | 0.12206 | 126.3766 | 153.4099 | 7.0757 | 0.052633 | 139.8933 | 13.5167 | 135.3877 | 1.0409 | 0.10057 | 1.0407 | 0.10055
282.28 | 26.6088 | 0.36651 | 0.12214 | 127.0099 | 153.6187 | 6.4424 | 0.047922 | 140.3143 | 13.3044 | 135.8795 | 1.044 | 0.098992 | 1.0438 | 0.098972
282.3 | 25.6273 | 0.36689 | 0.12178 | 127.7637 | 153.391 | 5.6886 | 0.042315 | 140.5773 | 12.8136 | 136.3061 | 1.046 | 0.09534 | 1.0458 | 0.095321
282.32 | 24.0355 | 0.36747 | 0.12055 | 128.5657 | 152.6012 | 4.8866 | 0.036349 | 140.5835 | 12.0178 | 136.5775 | 1.046 | 0.089418 | 1.0458 | 0.089401
282.34 | 22.9213 | 0.36785 | 0.11932 | 129.3605 | 152.2818 | 4.0918 | 0.030437 | 140.8211 | 11.4606 | 137.0009 | 1.0478 | 0.085273 | 1.0476 | 0.085256
282.36 | 20.6663 | 0.36804 | 0.11774 | 130.3851 | 151.0514 | 3.0672 | 0.022816 | 140.7182 | 10.3331 | 137.2739 | 1.047 | 0.076884 | 1.0468 | 0.076869
282.38 | 18.2521 | 0.36823 | 0.11637 | 131.324 | 149.5761 | 2.1283 | 0.015831 | 140.4501 | 9.1261 | 137.408 | 1.045 | 0.067903 | 1.0448 | 0.067889
282.4 | 15.7849 | 0.36823 | 0.11427 | 132.4047 | 148.1896 | 1.0476 | 0.0077926 | 140.2972 | 7.8925 | 137.6663 | 1.0439 | 0.058724 | 1.0437 | 0.058712
282.42 | 12.7871 | 0.36823 | 0.11196 | 133.4863 | 146.2734 | -0.034 | -0.00025291 | 139.8798 | 6.3935 | 137.7487 | 1.0408 | 0.047571 | 1.0406 | 0.047562
282.44 | 9.524 | 0.36785 | 0.10944 | 134.5925 | 144.1165 | -1.1402 | -0.0084814 | 139.3545 | 4.762 | 137.7672 | 1.0369 | 0.035432 | 1.0367 | 0.035425
282.46 | 6.4997 | 0.36727 | 0.10706 | 136.6785 | 143.1782 | -2.2262 | -0.01656 | 139.9283 | 3.2498 | 138.8451 | 1.0411 | 0.02418 | 1.0409 | 0.024176
282.48 | 3.1305 | 0.3667 | 0.10403 | 137.7564 | 140.8869 | -3.3041 | -0.024578 | 139.3216 | 1.5652 | 138.7999 | 1.0366 | 0.011646 | 1.0364 | 0.011644
282.5 | -0.29182 | 0.36632 | 0.10085 | 138.9119 | 138.6201 | -4.4596 | -0.033173 | 138.766 | -0.14591 | 138.8146 | 1.0325 | -0.0010857 | 1.0323 | -0.0010854
282.52 | -3.7672 | 0.36593 | 0.097753 | 139.8782 | 136.111 | -5.4259 | -0.040361 | 137.9946 | -1.8836 | 138.6225 | 1.0268 | -0.014015 | 1.0265 | -0.014012
282.54 | -6.9241 | 0.36517 | 0.094579 | 140.8058 | 133.8817 | -6.3535 | -0.047261 | 137.3437 | -3.4621 | 138.4978 | 1.0219 | -0.02576 | 1.0217 | -0.025754
282.56 | -10.3464 | 0.36421 | 0.09126 | 141.6625 | 131.3161 | -7.2102 | -0.053634 | 136.4893 | -5.1732 | 138.2137 | 1.0156 | -0.038491 | 1.0154 | -0.038484
282.58 | -13.1055 | 0.36325 | 0.088158 | 143.3367 | 130.2312 | -7.8844 | -0.058649 | 136.784 | -6.5527 | 138.9682 | 1.0177 | -0.048756 | 1.0175 | -0.048746
282.6 | -15.7849 | 0.36211 | 0.085128 | 143.9012 | 128.1163 | -8.4489 | -0.062848 | 136.0087 | -7.8925 | 138.6396 | 1.012 | -0.058724 | 1.0118 | -0.058712
282.62 | -18.7031 | 0.36153 | 0.082242 | 144.546 | 125.8429 | -9.0937 | -0.067644 | 135.1944 | -9.3516 | 138.3116 | 1.0059 | -0.06958 | 1.0057 | -0.069567
282.64 | -21.1703 | 0.36096 | 0.079645 | 144.9422 | 123.7719 | -9.4899 | -0.070591 | 134.357 | -10.5852 | 137.8854 | 0.99969 | -0.078759 | 0.99949 | -0.078744
282.66 | -22.8947 | 0.35981 | 0.077264 | 145.2047 | 122.31 | -9.7524 | -0.072544 | 133.7573 | -11.4474 | 137.5731 | 0.99522 | -0.085174 | 0.99503 | -0.085158
282.68 | -24.1947 | 0.35847 | 0.075028 | 145.2954 | 121.1007 | -9.8431 | -0.073218 | 133.1981 | -12.0973 | 137.2305 | 0.99106 | -0.09001 | 0.99087 | -0.089993
282.7 | -25.6803 | 0.35732 | 0.073513 | 145.1777 | 119.4974 | -9.7254 | -0.072343 | 132.3375 | -12.8402 | 136.6176 | 0.98466 | -0.095537 | 0.98447 | -0.095519
282.72 | -26.4762 | 0.35636 | 0.072287 | 144.96 | 118.4838 | -9.5077 | -0.070724 | 131.7219 | -13.2381 | 136.1346 | 0.98008 | -0.098498 | 0.97989 | -0.098479
282.74 | -26.6619 | 0.35579 | 0.071277 | 144.5811 | 117.9192 | -9.1288 | -0.067905 | 131.2502 | -13.3309 | 135.6938 | 0.97657 | -0.099189 | 0.97638 | -0.09917
282.76 | -26.6088 | 0.35541 | 0.070988 | 144.0172 | 117.4084 | -8.5649 | -0.063711 | 130.7128 | -13.3044 | 135.1476 | 0.97257 | -0.098992 | 0.97238 | -0.098972
282.78 | -26.5027 | 0.35464 | 0.070916 | 143.3707 | 116.868 | -7.9184 | -0.058901 | 130.1193 | -13.2514 | 134.5365 | 0.96816 | -0.098597 | 0.96796 | -0.098578
282.8 | -25.6538 | 0.35388 | 0.071132 | 142.5959 | 116.9421 | -7.1436 | -0.053138 | 129.769 | -12.8269 | 134.0446 | 0.96555 | -0.095439 | 0.96536 | -0.09542
282.82 | -24.2212 | 0.3533 | 0.072142 | 141.6917 | 117.4705 | -6.2394 | -0.046412 | 129.5811 | -12.1106 | 133.618 | 0.96415 | -0.090109 | 0.96396 | -0.090091
282.84 | -22.8152 | 0.35311 | 0.073657 | 140.6718 | 117.8566 | -5.2195 | -0.038826 | 129.2642 | -11.4076 | 133.0667 | 0.96179 | -0.084878 | 0.9616 | -0.084862
282.86 | -20.6663 | 0.35292 | 0.075317 | 139.5773 | 118.911 | -4.125 | -0.030684 | 129.2442 | -10.3331 | 132.6885 | 0.96164 | -0.076884 | 0.96145 | -0.076869
282.88 | -18.2787 | 0.35273 | 0.076976 | 138.4896 | 120.2109 | -3.0373 | -0.022593 | 129.3503 | -9.1393 | 132.3967 | 0.96243 | -0.068001 | 0.96224 | -0.067988
282.9 | -15.7849 | 0.35273 | 0.078924 | 137.3424 | 121.5575 | -1.8901 | -0.01406 | 129.4499 | -7.8925 | 132.0808 | 0.96317 | -0.058724 | 0.96298 | -0.058712
282.92 | -12.9197 | 0.35292 | 0.081376 | 136.082 | 123.1623 | -0.6297 | -0.0046841 | 129.6221 | -6.4599 | 131.7754 | 0.96446 | -0.048065 | 0.96427 | -0.048055
282.94 | -9.8424 | 0.35369 | 0.083901 | 133.9617 | 124.1193 | 0.4906 | 0.0036494 | 129.0405 | -4.9212 | 130.6809 | 0.96013 | -0.036616 | 0.95994 | -0.036609
282.96 | -6.1283 | 0.35388 | 0.087076 | 132.6551 | 126.5268 | 1.7972 | 0.013369 | 129.591 | -3.0641 | 130.6123 | 0.96422 | -0.022799 | 0.96403 | -0.022794
282.98 | -3.608 | 0.35445 | 0.089889 | 131.6572 | 128.0492 | 2.7951 | 0.020792 | 129.8532 | -1.804 | 130.4545 | 0.96618 | -0.013423 | 0.96598 | -0.01342
283 | 0.053059 | 0.35483 | 0.093136 | 130.6323 | 130.6854 | 3.82 | 0.028415 | 130.6588 | 0.026529 | 130.65 | 0.97217 | 0.00019739 | 0.97198 | 0.00019735
283.02 | 3.7672 | 0.3556 | 0.096526 | 129.5231 | 133.2903 | 4.9292 | 0.036666 | 131.4067 | 1.8836 | 130.7788 | 0.97773 | 0.014015 | 0.97754 | 0.014012
283.04 | 7.1098 | 0.35636 | 0.099845 | 128.5862 | 135.696 | 5.8661 | 0.043635 | 132.1411 | 3.5549 | 130.9561 | 0.9832 | 0.02645 | 0.983 | 0.026445
283.06 | 10.2668 | 0.35751 | 0.10309 | 127.9822 | 138.249 | 6.4701 | 0.048128 | 133.1156 | 5.1334 | 131.4045 | 0.99045 | 0.038195 | 0.99025 | 0.038188
283.08 | 13.2646 | 0.3579 | 0.10598 | 127.4196 | 140.6842 | 7.0327 | 0.052313 | 134.0519 | 6.6323 | 131.8411 | 0.99742 | 0.049348 | 0.99722 | 0.049338
283.1 | 15.891 | 0.35904 | 0.10901 | 126.9283 | 142.8193 | 7.524 | 0.055968 | 134.8738 | 7.9455 | 132.2253 | 1.0035 | 0.059119 | 1.0033 | 0.059107
283.12 | 18.1991 | 0.35962 | 0.11182 | 125.5321 | 143.7312 | 7.9202 | 0.058915 | 134.6316 | 9.0995 | 131.5985 | 1.0017 | 0.067705 | 1.0015 | 0.067692
283.14 | 20.8255 | 0.36058 | 0.11442 | 125.1046 | 145.9301 | 8.3477 | 0.062095 | 135.5173 | 10.4127 | 132.0464 | 1.0083 | 0.077476 | 1.0081 | 0.077461
283.16 | 22.7621 | 0.36172 | 0.11651 | 124.9923 | 147.7544 | 8.46 | 0.06293 | 136.3733 | 11.381 | 132.5797 | 1.0147 | 0.084681 | 1.0145 | 0.084664
283.18 | 24.6457 | 0.36287 | 0.11831 | 125.0021 | 149.6478 | 8.4502 | 0.062857 | 137.3249 | 12.3228 | 133.2173 | 1.0218 | 0.091688 | 1.0216 | 0.09167
283.2 | 25.7334 | 0.36345 | 0.11983 | 125.0847 | 150.8181 | 8.3676 | 0.062243 | 137.9514 | 12.8667 | 133.6625 | 1.0264 | 0.095735 | 1.0262 | 0.095716
283.22 | 26.1578 | 0.36459 | 0.12098 | 125.3972 | 151.555 | 8.0551 | 0.059918 | 138.4761 | 13.0789 | 134.1165 | 1.0303 | 0.097314 | 1.0301 | 0.097295
283.24 | 26.6884 | 0.36498 | 0.12178 | 125.7141 | 152.4025 | 7.7382 | 0.057561 | 139.0583 | 13.3442 | 134.6102 | 1.0347 | 0.099288 | 1.0345 | 0.099268
283.26 | 26.5823 | 0.36593 | 0.12221 | 126.2427 | 152.825 | 7.2096 | 0.053629 | 139.5339 | 13.2912 | 135.1035 | 1.0382 | 0.098893 | 1.038 | 0.098874
283.28 | 26.1844 | 0.3667 | 0.12221 | 126.9606 | 153.145 | 6.4917 | 0.048289 | 140.0528 | 13.0922 | 135.6887 | 1.0421 | 0.097413 | 1.0419 | 0.097393
283.3 | 25.7068 | 0.36747 | 0.12192 | 127.5956 | 153.3024 | 5.8567 | 0.043565 | 140.449 | 12.8534 | 136.1645 | 1.045 | 0.095636 | 1.0448 | 0.095617
283.32 | 24.4334 | 0.36766 | 0.12098 | 128.2876 | 152.721 | 5.1647 | 0.038418 | 140.5043 | 12.2167 | 136.4321 | 1.0454 | 0.090899 | 1.0452 | 0.090881
283.34 | 22.5499 | 0.36804 | 0.11932 | 129.3797 | 151.9296 | 4.0726 | 0.030294 | 140.6546 | 11.2749 | 136.8963 | 1.0465 | 0.083891 | 1.0463 | 0.083875
283.36 | 20.8255 | 0.36823 | 0.11817 | 130.2168 | 151.0423 | 3.2355 | 0.024067 | 140.6295 | 10.4127 | 137.1586 | 1.0464 | 0.077476 | 1.0462 | 0.077461
283.38 | 18.2256 | 0.36842 | 0.11622 | 131.2798 | 149.5054 | 2.1725 | 0.01616 | 140.3926 | 9.1128 | 137.355 | 1.0446 | 0.067804 | 1.0444 | 0.067791
283.4 | 15.7584 | 0.36861 | 0.11427 | 132.2762 | 148.0346 | 1.1761 | 0.0087485 | 140.1554 | 7.8792 | 137.529 | 1.0428 | 0.058625 | 1.0426 | 0.058614
283.42 | 12.8136 | 0.36842 | 0.11211 | 133.2864 | 146.1 | 0.1659 | 0.0012341 | 139.6932 | 6.4068 | 137.5576 | 1.0394 | 0.04767 | 1.0392 | 0.047661
283.44 | 9.9485 | 0.36823 | 0.10987 | 134.3318 | 144.2803 | -0.8795 | -0.0065422 | 139.306 | 4.9742 | 137.648 | 1.0365 | 0.037011 | 1.0363 | 0.037004
283.46 | 6.4466 | 0.36766 | 0.10706 | 136.5126 | 142.9592 | -2.0603 | -0.015326 | 139.7359 | 3.2233 | 138.6615 | 1.0397 | 0.023983 | 1.0395 | 0.023978
283.48 | 3.2631 | 0.36708 | 0.10417 | 137.6534 | 140.9165 | -3.2011 | -0.023812 | 139.2849 | 1.6315 | 138.7411 | 1.0364 | 0.01214 | 1.0361 | 0.012137
283.5 | -0.21223 | 0.36689 | 0.10129 | 138.5935 | 138.3813 | -4.1412 | -0.030805 | 138.4874 | -0.10612 | 138.5228 | 1.0304 | -0.00078957 | 1.0302 | -0.00078941
283.52 | -3.7937 | 0.36613 | 0.097897 | 139.6799 | 135.8862 | -5.2276 | -0.038886 | 137.7831 | -1.8968 | 138.4153 | 1.0252 | -0.014113 | 1.025 | -0.014111
283.54 | -6.7915 | 0.36536 | 0.094579 | 140.6664 | 133.8749 | -6.2141 | -0.046224 | 137.2707 | -3.3957 | 138.4026 | 1.0214 | -0.025266 | 1.0212 | -0.025261
283.56 | -10.1872 | 0.36479 | 0.091404 | 141.498 | 131.3108 | -7.0457 | -0.05241 | 136.4044 | -5.0936 | 138.1023 | 1.0149 | -0.037899 | 1.0147 | -0.037892
283.58 | -13.3707 | 0.36383 | 0.08823 | 143.3004 | 129.9297 | -7.8481 | -0.058379 | 136.615 | -6.6854 | 138.8435 | 1.0165 | -0.049743 | 1.0163 | -0.049733
283.6 | -16.1563 | 0.36268 | 0.085272 | 143.8717 | 127.7154 | -8.4194 | -0.062628 | 135.7935 | -8.0782 | 138.4863 | 1.0104 | -0.060106 | 1.0102 | -0.060094
283.62 | -18.3582 | 0.36211 | 0.082531 | 143.2723 | 124.9141 | -8.82 | -0.065608 | 134.0932 | -9.1791 | 137.1529 | 0.99772 | -0.068297 | 0.99753 | -0.068284
283.64 | -20.7459 | 0.36096 | 0.079645 | 144.7831 | 124.0372 | -9.3308 | -0.069408 | 134.4102 | -10.3729 | 137.8678 | 1.0001 | -0.07718 | 0.99988 | -0.077165
283.66 | -22.8947 | 0.35962 | 0.077337 | 145.0269 | 122.1322 | -9.5746 | -0.071221 | 133.5795 | -11.4474 | 137.3953 | 0.9939 | -0.085174 | 0.9937 | -0.085158
283.68 | -24.1416 | 0.35904 | 0.075461 | 144.9554 | 120.8138 | -9.5031 | -0.070689 | 132.8846 | -12.0708 | 136.9082 | 0.98873 | -0.089813 | 0.98854 | -0.089795
283.7 | -25.415 | 0.35809 | 0.073657 | 144.9656 | 119.5506 | -9.5133 | -0.070765 | 132.2581 | -12.7075 | 136.4939 | 0.98407 | -0.09455 | 0.98387 | -0.094532
283.72 | -26.1313 | 0.35694 | 0.072359 | 144.7661 | 118.6348 | -9.3138 | -0.069281 | 131.7004 | -13.0657 | 136.0557 | 0.97992 | -0.097215 | 0.97973 | -0.097196
283.74 | -26.768 | 0.35636 | 0.071421 | 144.5274 | 117.7594 | -9.0751 | -0.067506 | 131.1434 | -13.384 | 135.6047 | 0.97577 | -0.099584 | 0.97558 | -0.099564
283.76 | -26.3966 | 0.3556 | 0.071132 | 144.8531 | 118.4565 | -8.4008 | -0.06249 | 131.6548 | -13.1983 | 136.0542 | 0.97958 | -0.098202 | 0.97939 | -0.098183
283.78 | -26.0252 | 0.35483 | 0.07106 | 143.2247 | 117.1995 | -7.7724 | -0.057815 | 130.2121 | -13.0126 | 134.5496 | 0.96885 | -0.09682 | 0.96865 | -0.096801
283.8 | -25.4946 | 0.35445 | 0.071421 | 142.5588 | 117.0642 | -7.1065 | -0.052862 | 129.8115 | -12.7473 | 134.0606 | 0.96586 | -0.094847 | 0.96567 | -0.094828
283.82 | -24.3008 | 0.35388 | 0.072287 | 141.7487 | 117.4479 | -6.2964 | -0.046836 | 129.5983 | -12.1504 | 133.6484 | 0.96428 | -0.090405 | 0.96409 | -0.090387
283.84 | -22.7356 | 0.35349 | 0.073802 | 140.7094 | 117.9738 | -5.2571 | -0.039105 | 129.3416 | -11.3678 | 133.1309 | 0.96237 | -0.084582 | 0.96218 | -0.084566
283.86 | -20.852 | 0.3533 | 0.075317 | 139.7153 | 118.8633 | -4.263 | -0.031711 | 129.2893 | -10.426 | 132.7646 | 0.96198 | -0.077575 | 0.96179 | -0.07756
283.88 | -18.4644 | 0.35311 | 0.077264 | 138.543 | 120.0786 | -3.0907 | -0.02299 | 129.3108 | -9.2322 | 132.3882 | 0.96214 | -0.068692 | 0.96195 | -0.068679
283.9 | -15.5992 | 0.35311 | 0.079356 | 137.3024 | 121.7032 | -1.8501 | -0.013762 | 129.5028 | -7.7996 | 132.1027 | 0.96357 | -0.058033 | 0.96338 | -0.058022
283.92 | -12.7075 | 0.35311 | 0.081449 | 136.2006 | 123.4931 | -0.7483 | -0.0055663 | 129.8468 | -6.3538 | 131.9648 | 0.96613 | -0.047275 | 0.96594 | -0.047266
283.94 | -10.3199 | 0.35369 | 0.083901 | 135.1905 | 124.8706 | 0.2618 | 0.0019474 | 130.0306 | -5.1599 | 131.7505 | 0.96749 | -0.038393 | 0.9673 | -0.038385
283.96 | -6.6323 | 0.35445 | 0.086715 | 132.8091 | 126.1768 | 1.6432 | 0.012223 | 129.4929 | -3.3162 | 130.5983 | 0.96349 | -0.024674 | 0.9633 | -0.024669
283.98 | -3.3957 | 0.35464 | 0.089889 | 131.7596 | 128.3639 | 2.6927 | 0.02003 | 130.0617 | -1.6979 | 130.6277 | 0.96773 | -0.012633 | 0.96754 | -0.012631
284 | -0.13265 | 0.35522 | 0.093064 | 130.6188 | 130.4862 | 3.8335 | 0.028516 | 130.5525 | -0.066323 | 130.5746 | 0.97138 | -0.00049348 | 0.97119 | -0.00049338
284.02 | 3.3957 | 0.35598 | 0.09631 | 129.6246 | 133.0203 | 4.8277 | 0.035911 | 131.3225 | 1.6979 | 130.7565 | 0.97711 | 0.012633 | 0.97691 | 0.012631
284.04 | 6.6588 | 0.35694 | 0.099556 | 128.8815 | 135.5403 | 5.5708 | 0.041439 | 132.2109 | 3.3294 | 131.1011 | 0.98372 | 0.024773 | 0.98352 | 0.024768
284.06 | 10.0015 | 0.35751 | 0.10287 | 127.9558 | 137.9573 | 6.4965 | 0.048325 | 132.9566 | 5.0008 | 131.2896 | 0.98927 | 0.037208 | 0.98907 | 0.037201
284.08 | 13.0259 | 0.3579 | 0.10612 | 127.3352 | 140.3611 | 7.1171 | 0.052941 | 133.8481 | 6.5129 | 131.6772 | 0.9959 | 0.04846 | 0.9957 | 0.04845
284.1 | 15.6523 | 0.35904 | 0.10908 | 125.8138 | 141.4661 | 7.6385 | 0.056819 | 133.6399 | 7.8261 | 131.0312 | 0.99435 | 0.05823 | 0.99415 | 0.058219
284.12 | 18.597 | 0.36 | 0.11182 | 125.368 | 143.965 | 8.0843 | 0.060136 | 134.6665 | 9.2985 | 131.567 | 1.002 | 0.069186 | 1.0018 | 0.069172
284.14 | 21.0642 | 0.36115 | 0.11449 | 125.084 | 146.1482 | 8.3683 | 0.062248 | 135.6161 | 10.5321 | 132.1054 | 1.0091 | 0.078364 | 1.0089 | 0.078349
284.16 | 22.8682 | 0.36249 | 0.11651 | 125.0571 | 147.9253 | 8.3952 | 0.062448 | 136.4912 | 11.4341 | 132.6798 | 1.0156 | 0.085076 | 1.0154 | 0.085059
284.18 | 24.0355 | 0.36306 | 0.11831 | 124.9761 | 149.0116 | 8.4762 | 0.063051 | 136.9939 | 12.0178 | 132.9879 | 1.0193 | 0.089418 | 1.0191 | 0.089401
284.2 | 25.6803 | 0.36345 | 0.11983 | 125.0538 | 150.7341 | 8.3985 | 0.062473 | 137.894 | 12.8402 | 133.6139 | 1.026 | 0.095537 | 1.0258 | 0.095519
284.22 | 26.317 | 0.3644 | 0.12098 | 125.4119 | 151.7289 | 8.0404 | 0.059809 | 138.5704 | 13.1585 | 134.1842 | 1.031 | 0.097906 | 1.0308 | 0.097887
284.24 | 26.9537 | 0.36536 | 0.12185 | 125.6296 | 152.5833 | 7.8227 | 0.05819 | 139.1065 | 13.4769 | 134.6142 | 1.035 | 0.10027 | 1.0348 | 0.10026
284.26 | 26.6619 | 0.36632 | 0.12206 | 126.2754 | 152.9373 | 7.1769 | 0.053386 | 139.6063 | 13.3309 | 135.1627 | 1.0387 | 0.099189 | 1.0385 | 0.09917
284.28 | 26.1844 | 0.36708 | 0.12221 | 126.869 | 153.0534 | 6.5833 | 0.04897 | 139.9612 | 13.0922 | 135.5971 | 1.0414 | 0.097413 | 1.0412 | 0.097393
284.3 | 25.6007 | 0.36747 | 0.12178 | 127.5986 | 153.1993 | 5.8537 | 0.043543 | 140.399 | 12.8004 | 136.1322 | 1.0446 | 0.095241 | 1.0444 | 0.095223
284.32 | 24.6987 | 0.36766 | 0.12091 | 128.2777 | 152.9764 | 5.1746 | 0.038492 | 140.6271 | 12.3494 | 136.5106 | 1.0463 | 0.091886 | 1.0461 | 0.091868
284.34 | 22.4437 | 0.36823 | 0.11932 | 129.2614 | 151.7051 | 4.1909 | 0.031174 | 140.4833 | 11.2219 | 136.7426 | 1.0453 | 0.083497 | 1.0451 | 0.08348
284.36 | 20.6132 | 0.36842 | 0.11802 | 130.1508 | 150.764 | 3.3015 | 0.024558 | 140.4574 | 10.3066 | 137.0219 | 1.0451 | 0.076687 | 1.0449 | 0.076671
284.38 | 18.1991 | 0.36861 | 0.11622 | 131.2009 | 149.4 | 2.2514 | 0.016747 | 140.3004 | 9.0995 | 137.2673 | 1.0439 | 0.067705 | 1.0437 | 0.067692
284.4 | 15.7053 | 0.36861 | 0.11398 | 132.3375 | 148.0428 | 1.1148 | 0.0082925 | 140.1902 | 7.8527 | 137.5726 | 1.0431 | 0.058428 | 1.0429 | 0.058416
284.42 | 12.4687 | 0.36861 | 0.11196 | 133.4437 | 145.9124 | 0.0086 | 6.3972e-05 | 139.6781 | 6.2344 | 137.5999 | 1.0393 | 0.046387 | 1.0391 | 0.046378
284.44 | 9.8158 | 0.36861 | 0.10987 | 135.3133 | 145.1291 | -0.861 | -0.0064046 | 140.2212 | 4.9079 | 138.5852 | 1.0433 | 0.036517 | 1.0431 | 0.03651
284.46 | 6.7915 | 0.36785 | 0.10706 | 136.5304 | 143.3219 | -2.0781 | -0.015458 | 139.9261 | 3.3957 | 138.7942 | 1.0411 | 0.025266 | 1.0409 | 0.025261
284.48 | 3.157 | 0.36727 | 0.10417 | 137.6213 | 140.7783 | -3.169 | -0.023573 | 139.1998 | 1.5785 | 138.6736 | 1.0357 | 0.011745 | 1.0355 | 0.011742
284.5 | 0 | 0.3667 | 0.10114 | 138.5828 | 138.5828 | -4.1305 | -0.030725 | 138.5828 | 0 | 138.5828 | 1.0311 | 0 | 1.0309 | 0
284.52 | -3.8202 | 0.36593 | 0.097753 | 139.7403 | 135.9201 | -5.288 | -0.039335 | 137.8302 | -1.9101 | 138.4669 | 1.0255 | -0.014212 | 1.0253 | -0.014209
284.54 | -6.8445 | 0.36555 | 0.094579 | 140.624 | 133.7795 | -6.1717 | -0.045909 | 137.2017 | -3.4223 | 138.3425 | 1.0209 | -0.025463 | 1.0207 | -0.025458
284.56 | -9.9219 | 0.36498 | 0.09126 | 141.5639 | 131.642 | -7.1116 | -0.0529 | 136.6029 | -4.961 | 138.2566 | 1.0164 | -0.036912 | 1.0162 | -0.036905
284.58 | -13.5034 | 0.36402 | 0.088086 | 142.2424 | 128.739 | -7.7901 | -0.057947 | 135.4907 | -6.7517 | 137.7413 | 1.0081 | -0.050236 | 1.0079 | -0.050226
284.6 | -15.8645 | 0.36287 | 0.085272 | 142.7196 | 126.8551 | -8.2673 | -0.061497 | 134.7874 | -7.9322 | 137.4314 | 1.0029 | -0.05902 | 1.0027 | -0.059008
284.62 | -18.0399 | 0.36172 | 0.082386 | 143.1724 | 125.1325 | -8.7201 | -0.064865 | 134.1525 | -9.0199 | 137.1591 | 0.99816 | -0.067113 | 0.99797 | -0.0671
284.64 | -20.6663 | 0.36115 | 0.079573 | 144.61 | 123.9437 | -9.1577 | -0.06812 | 134.2769 | -10.3331 | 137.7212 | 0.99909 | -0.076884 | 0.99889 | -0.076869
284.66 | -23.0009 | 0.35981 | 0.077264 | 144.9384 | 121.9375 | -9.4861 | -0.070563 | 133.438 | -11.5004 | 137.2714 | 0.99285 | -0.085569 | 0.99265 | -0.085552
284.68 | -24.5926 | 0.35943 | 0.075317 | 144.9521 | 120.3595 | -9.4998 | -0.070665 | 132.6558 | -12.2963 | 136.7546 | 0.98703 | -0.091491 | 0.98683 | -0.091473
284.7 | -25.362 | 0.35828 | 0.073729 | 144.8764 | 119.5144 | -9.4241 | -0.070102 | 132.1954 | -12.681 | 136.4224 | 0.9836 | -0.094353 | 0.98341 | -0.094334
284.72 | -26.1844 | 0.35713 | 0.072431 | 144.6637 | 118.4793 | -9.2114 | -0.06852 | 131.5715 | -13.0922 | 135.9356 | 0.97896 | -0.097413 | 0.97877 | -0.097393
284.74 | -26.768 | 0.35617 | 0.071421 | 144.303 | 117.535 | -8.8507 | -0.065836 | 130.919 | -13.384 | 135.3803 | 0.97411 | -0.099584 | 0.97391 | -0.099564
284.76 | -26.6354 | 0.35579 | 0.071132 | 143.7485 | 117.1131 | -8.2962 | -0.061712 | 130.4308 | -13.3177 | 134.87 | 0.97047 | -0.09909 | 0.97028 | -0.099071
284.78 | -26.2374 | 0.35502 | 0.071132 | 143.0138 | 116.7764 | -7.5615 | -0.056247 | 129.8951 | -13.1187 | 134.268 | 0.96649 | -0.09761 | 0.9663 | -0.097591
284.8 | -25.813 | 0.35464 | 0.071421 | 142.3246 | 116.5116 | -6.8723 | -0.05112 | 129.4181 | -12.9065 | 133.7203 | 0.96294 | -0.096031 | 0.96275 | -0.096012
284.82 | -24.2477 | 0.35407 | 0.072287 | 141.4799 | 117.2322 | -6.0276 | -0.044837 | 129.356 | -12.1239 | 133.3973 | 0.96248 | -0.090208 | 0.96229 | -0.09019
284.84 | -22.7621 | 0.35369 | 0.07409 | 140.316 | 117.5539 | -4.8637 | -0.036179 | 128.935 | -11.381 | 132.7286 | 0.95934 | -0.084681 | 0.95915 | -0.084664
284.86 | -20.7193 | 0.35349 | 0.075605 | 139.3362 | 118.6169 | -3.8839 | -0.028891 | 128.9765 | -10.3597 | 132.4298 | 0.95965 | -0.077081 | 0.95946 | -0.077066
284.88 | -18.0134 | 0.35349 | 0.077409 | 138.1917 | 120.1783 | -2.7394 | -0.020377 | 129.185 | -9.0067 | 132.1872 | 0.9612 | -0.067014 | 0.96101 | -0.067001
284.9 | -15.6523 | 0.35349 | 0.07914 | 137.2014 | 121.5491 | -1.7491 | -0.013011 | 129.3753 | -7.8261 | 131.984 | 0.96262 | -0.05823 | 0.96243 | -0.058219
284.92 | -12.7606 | 0.35369 | 0.081809 | 135.9411 | 123.1805 | -0.4888 | -0.003636 | 129.5608 | -6.3803 | 131.6876 | 0.964 | -0.047473 | 0.96381 | -0.047463
284.94 | -10.1076 | 0.35445 | 0.084046 | 133.8237 | 123.7161 | 0.6286 | 0.0046759 | 128.7699 | -5.0538 | 130.4545 | 0.95811 | -0.037603 | 0.95793 | -0.037596
284.96 | -6.5262 | 0.35483 | 0.087076 | 132.6331 | 126.1069 | 1.8192 | 0.013532 | 129.37 | -3.2631 | 130.4577 | 0.96258 | -0.024279 | 0.96239 | -0.024274
284.98 | -3.5814 | 0.35541 | 0.090322 | 131.5284 | 127.947 | 2.9239 | 0.02175 | 129.7377 | -1.7907 | 130.3346 | 0.96532 | -0.013324 | 0.96513 | -0.013321
285 | 0.1857 | 0.35579 | 0.093352 | 130.5392 | 130.7249 | 3.9131 | 0.029108 | 130.6321 | 0.092852 | 130.6011 | 0.97197 | 0.00069087 | 0.97178 | 0.00069073
285.02 | 3.3957 | 0.35656 | 0.096671 | 129.6495 | 133.0452 | 4.8028 | 0.035726 | 131.3474 | 1.6979 | 130.7814 | 0.97729 | 0.012633 | 0.9771 | 0.012631
285.04 | 6.8976 | 0.35751 | 0.099845 | 128.6769 | 135.5745 | 5.7754 | 0.042961 | 132.1257 | 3.4488 | 130.9761 | 0.98308 | 0.025661 | 0.98289 | 0.025656
285.06 | 10.0281 | 0.35809 | 0.10309 | 127.9368 | 137.9649 | 6.5155 | 0.048466 | 132.9508 | 5.014 | 131.2795 | 0.98922 | 0.037307 | 0.98903 | 0.0373
285.08 | 12.681 | 0.35866 | 0.10634 | 126.2754 | 138.9564 | 7.1769 | 0.053386 | 132.6159 | 6.3405 | 130.5024 | 0.98673 | 0.047177 | 0.98654 | 0.047167
285.1 | 16.0237 | 0.36038 | 0.10944 | 125.8069 | 141.8306 | 7.6454 | 0.056871 | 133.8187 | 8.0118 | 131.1481 | 0.99568 | 0.059612 | 0.99548 | 0.0596
285.12 | 18.6235 | 0.36096 | 0.11225 | 125.4458 | 144.0693 | 8.0065 | 0.059557 | 134.7576 | 9.3118 | 131.6536 | 1.0027 | 0.069284 | 1.0025 | 0.069271
285.14 | 20.9051 | 0.36211 | 0.11463 | 125.1611 | 146.0662 | 8.2912 | 0.061675 | 135.6136 | 10.4525 | 132.1294 | 1.009 | 0.077772 | 1.0088 | 0.077757
285.16 | 22.5499 | 0.36345 | 0.11694 | 125.1629 | 147.7128 | 8.2894 | 0.061661 | 136.4378 | 11.2749 | 132.6795 | 1.0152 | 0.083891 | 1.015 | 0.083875
285.18 | 24.46 | 0.36383 | 0.11882 | 125.0649 | 149.5249 | 8.3874 | 0.06239 | 137.2949 | 12.23 | 133.2182 | 1.0215 | 0.090997 | 1.0213 | 0.090979
285.2 | 25.866 | 0.3644 | 0.12026 | 125.2313 | 151.0973 | 8.221 | 0.061152 | 138.1643 | 12.933 | 133.8533 | 1.028 | 0.096228 | 1.0278 | 0.096209
285.22 | 26.8741 | 0.36593 | 0.12134 | 125.4791 | 152.3532 | 7.9732 | 0.059309 | 138.9162 | 13.4371 | 134.4371 | 1.0336 | 0.099979 | 1.0334 | 0.099959
285.24 | 27.0598 | 0.36689 | 0.12206 | 125.9345 | 152.9943 | 7.5178 | 0.055922 | 139.4644 | 13.5299 | 134.9544 | 1.0377 | 0.10067 | 1.0375 | 0.10065
285.26 | 26.8741 | 0.36727 | 0.1225 | 126.3715 | 153.2456 | 7.0808 | 0.052671 | 139.8086 | 13.4371 | 135.3295 | 1.0402 | 0.099979 | 1.04 | 0.099959
285.28 | 26.5558 | 0.36766 | 0.12264 | 126.9681 | 153.5239 | 6.4842 | 0.048233 | 140.246 | 13.2779 | 135.82 | 1.0435 | 0.098794 | 1.0433 | 0.098775
285.3 | 25.7068 | 0.36842 | 0.12235 | 127.5986 | 153.3054 | 5.8537 | 0.043543 | 140.452 | 12.8534 | 136.1675 | 1.045 | 0.095636 | 1.0448 | 0.095617
285.32 | 24.3539 | 0.36861 | 0.12098 | 128.533 | 152.8869 | 4.9193 | 0.036593 | 140.7099 | 12.1769 | 136.651 | 1.047 | 0.090603 | 1.0467 | 0.090585
285.34 | 22.7356 | 0.36938 | 0.11997 | 129.342 | 152.0776 | 4.1103 | 0.030575 | 140.7098 | 11.3678 | 136.9205 | 1.047 | 0.084582 | 1.0467 | 0.084566
285.36 | 20.5867 | 0.36957 | 0.11831 | 130.3685 | 150.9552 | 3.0838 | 0.022939 | 140.6618 | 10.2933 | 137.2307 | 1.0466 | 0.076588 | 1.0464 | 0.076573
285.38 | 18.2787 | 0.36976 | 0.11665 | 131.2898 | 149.5685 | 2.1625 | 0.016086 | 140.4291 | 9.1393 | 137.3827 | 1.0449 | 0.068001 | 1.0447 | 0.067988
285.4 | 15.5196 | 0.36976 | 0.11485 | 133.351 | 148.8706 | 1.1013 | 0.0081921 | 141.1108 | 7.7598 | 138.5242 | 1.0499 | 0.057737 | 1.0497 | 0.057726
285.42 | 12.8402 | 0.36976 | 0.11247 | 133.4875 | 146.3277 | -0.0352 | -0.00026184 | 139.9076 | 6.4201 | 137.7676 | 1.041 | 0.047769 | 1.0408 | 0.047759
285.44 | 9.4444 | 0.36957 | 0.11002 | 135.5684 | 145.0128 | -1.1161 | -0.0083022 | 140.2906 | 4.7222 | 138.7165 | 1.0438 | 0.035136 | 1.0436 | 0.035129
285.46 | 6.4466 | 0.36861 | 0.10735 | 136.6703 | 143.1169 | -2.218 | -0.016499 | 139.8936 | 3.2233 | 138.8192 | 1.0409 | 0.023983 | 1.0407 | 0.023978
285.48 | 3.0243 | 0.36804 | 0.10461 | 137.7391 | 140.7634 | -3.2868 | -0.024449 | 139.2513 | 1.5122 | 138.7472 | 1.0361 | 0.011251 | 1.0359 | 0.011249
285.5 | -0.42447 | 0.36785 | 0.10129 | 138.91 | 138.4855 | -4.4577 | -0.033159 | 138.6978 | -0.21223 | 138.7685 | 1.032 | -0.0015791 | 1.0318 | -0.0015788
285.52 | -3.8733 | 0.36747 | 0.09833 | 139.8704 | 135.9971 | -5.4181 | -0.040303 | 137.9338 | -1.9366 | 138.5793 | 1.0263 | -0.01441 | 1.0261 | -0.014407
285.54 | -6.9772 | 0.3667 | 0.095011 | 140.7399 | 133.7627 | -6.2876 | -0.046771 | 137.2513 | -3.4886 | 138.4142 | 1.0212 | -0.025957 | 1.021 | -0.025952
285.56 | -10.1076 | 0.36613 | 0.091837 | 141.6156 | 131.508 | -7.1633 | -0.053285 | 136.5618 | -5.0538 | 138.2464 | 1.0161 | -0.037603 | 1.0159 | -0.037596
285.58 | -13.0789 | 0.36459 | 0.088663 | 143.3583 | 130.2794 | -7.906 | -0.058809 | 136.8188 | -6.5395 | 138.9987 | 1.018 | -0.048657 | 1.0178 | -0.048647
285.6 | -15.7318 | 0.36345 | 0.085561 | 144.0159 | 128.2841 | -8.5636 | -0.063701 | 136.15 | -7.8659 | 138.772 | 1.013 | -0.058527 | 1.0128 | -0.058515
285.62 | -18.7562 | 0.36287 | 0.082675 | 144.5515 | 125.7953 | -9.0992 | -0.067685 | 135.1734 | -9.3781 | 138.2994 | 1.0058 | -0.069778 | 1.0056 | -0.069764
285.64 | -20.852 | 0.3623 | 0.08015 | 144.8281 | 123.9761 | -9.3758 | -0.069742 | 134.4021 | -10.426 | 137.8774 | 1 | -0.077575 | 0.99982 | -0.07756
285.66 | -22.4703 | 0.36115 | 0.077697 | 145.0284 | 122.5581 | -9.5761 | -0.071232 | 133.7933 | -11.2351 | 137.5383 | 0.99549 | -0.083595 | 0.99529 | -0.083579
285.68 | -24.4069 | 0.36038 | 0.075605 | 145.2041 | 120.7972 | -9.7518 | -0.072539 | 133.0006 | -12.2035 | 137.0685 | 0.98959 | -0.0908 | 0.9894 | -0.090782
285.7 | -25.7864 | 0.35885 | 0.073946 | 145.1198 | 119.3334 | -9.6675 | -0.071912 | 132.2266 | -12.8932 | 136.5243 | 0.98383 | -0.095932 | 0.98364 | -0.095913
285.72 | -26.3435 | 0.3577 | 0.072647 | 144.9212 | 118.5777 | -9.4689 | -0.070435 | 131.7494 | -13.1718 | 136.14 | 0.98028 | -0.098005 | 0.98009 | -0.097985
285.74 | -26.4762 | 0.35713 | 0.071854 | 144.4529 | 117.9767 | -9.0006 | -0.066952 | 131.2148 | -13.2381 | 135.6275 | 0.97631 | -0.098498 | 0.97611 | -0.098479
285.76 | -26.3966 | 0.35675 | 0.071421 | 143.897 | 117.5004 | -8.4447 | -0.062816 | 130.6987 | -13.1983 | 135.0981 | 0.97247 | -0.098202 | 0.97227 | -0.098183
285.78 | -26.264 | 0.35598 | 0.071421 | 143.2758 | 117.0118 | -7.8235 | -0.058196 | 130.1438 | -13.132 | 134.5211 | 0.96834 | -0.097709 | 0.96815 | -0.097689
285.8 | -25.7864 | 0.3556 | 0.071565 | 142.5159 | 116.7295 | -7.0636 | -0.052543 | 129.6227 | -12.8932 | 133.9204 | 0.96446 | -0.095932 | 0.96427 | -0.095913
285.82 | -24.3008 | 0.35483 | 0.072647 | 141.6703 | 117.3695 | -6.218 | -0.046253 | 129.5199 | -12.1504 | 133.57 | 0.9637 | -0.090405 | 0.96351 | -0.090387
285.84 | -22.9478 | 0.35445 | 0.074234 | 140.5844 | 117.6366 | -5.1321 | -0.038175 | 129.1105 | -11.4739 | 132.9351 | 0.96065 | -0.085372 | 0.96046 | -0.085355
285.86 | -20.6663 | 0.35426 | 0.075749 | 139.501 | 118.8347 | -4.0487 | -0.030117 | 129.1679 | -10.3331 | 132.6122 | 0.96108 | -0.076884 | 0.96089 | -0.076869
285.88 | -18.2787 | 0.35426 | 0.077409 | 138.4426 | 120.1639 | -2.9903 | -0.022244 | 129.3033 | -9.1393 | 132.3497 | 0.96208 | -0.068001 | 0.96189 | -0.067988
285.9 | -15.6257 | 0.35426 | 0.079501 | 137.3858 | 121.7601 | -1.9335 | -0.014382 | 129.5729 | -7.8129 | 132.1772 | 0.96409 | -0.058132 | 0.9639 | -0.05812
285.92 | -13.185 | 0.35426 | 0.081737 | 136.2151 | 123.0301 | -0.7628 | -0.0056741 | 129.6226 | -6.5925 | 131.8201 | 0.96446 | -0.049052 | 0.96427 | -0.049042
285.94 | -9.6566 | 0.35502 | 0.084334 | 134.9893 | 125.3327 | 0.463 | 0.0034441 | 130.161 | -4.8283 | 131.7704 | 0.96847 | -0.035925 | 0.96827 | -0.035918
285.96 | -6.7384 | 0.3556 | 0.087364 | 132.7545 | 126.0161 | 1.6978 | 0.012629 | 129.3853 | -3.3692 | 130.5084 | 0.96269 | -0.025069 | 0.9625 | -0.025064
285.98 | -3.8467 | 0.35598 | 0.090178 | 131.8034 | 127.9567 | 2.6489 | 0.019704 | 129.88 | -1.9234 | 130.5212 | 0.96637 | -0.014311 | 0.96618 | -0.014308
286 | 0.26529 | 0.35636 | 0.093496 | 130.6312 | 130.8965 | 3.8211 | 0.028423 | 130.7638 | 0.13265 | 130.7196 | 0.97295 | 0.00098696 | 0.97276 | 0.00098676
286.02 | 3.9794 | 0.35713 | 0.096959 | 129.644 | 133.6234 | 4.8083 | 0.035767 | 131.6337 | 1.9897 | 130.9705 | 0.97942 | 0.014804 | 0.97923 | 0.014801
286.04 | 6.6588 | 0.3579 | 0.10028 | 128.8407 | 135.4995 | 5.6116 | 0.041742 | 132.1701 | 3.3294 | 131.0603 | 0.98341 | 0.024773 | 0.98322 | 0.024768
286.06 | 10.2933 | 0.35904 | 0.10345 | 127.9689 | 138.2622 | 6.4834 | 0.048227 | 133.1156 | 5.1467 | 131.4 | 0.99045 | 0.038294 | 0.99025 | 0.038286
286.08 | 13.3177 | 0.35943 | 0.10648 | 126.4497 | 139.7674 | 7.0026 | 0.052089 | 133.1085 | 6.6588 | 130.8889 | 0.9904 | 0.049545 | 0.9902 | 0.049535
286.1 | 15.891 | 0.36058 | 0.10944 | 125.9354 | 141.8264 | 7.5169 | 0.055915 | 133.8809 | 7.9455 | 131.2324 | 0.99614 | 0.059119 | 0.99595 | 0.059107
286.12 | 18.5174 | 0.36115 | 0.11233 | 125.5585 | 144.0759 | 7.8938 | 0.058719 | 134.8172 | 9.2587 | 131.731 | 1.0031 | 0.06889 | 1.0029 | 0.068876
286.14 | 20.9581 | 0.36249 | 0.11485 | 125.3447 | 146.3028 | 8.1076 | 0.060309 | 135.8238 | 10.4791 | 132.3307 | 1.0106 | 0.07797 | 1.0104 | 0.077954
286.16 | 22.8152 | 0.36364 | 0.11701 | 125.2277 | 148.0429 | 8.2246 | 0.061179 | 136.6353 | 11.4076 | 132.8328 | 1.0166 | 0.084878 | 1.0164 | 0.084862
286.18 | 23.9824 | 0.36479 | 0.11889 | 125.3226 | 149.305 | 8.1297 | 0.060473 | 137.3138 | 11.9912 | 133.3167 | 1.0217 | 0.089221 | 1.0215 | 0.089203
286.2 | 25.8395 | 0.36536 | 0.12041 | 125.368 | 151.2075 | 8.0843 | 0.060136 | 138.2877 | 12.9197 | 133.9812 | 1.0289 | 0.09613 | 1.0287 | 0.096111
286.22 | 26.4231 | 0.36632 | 0.12163 | 125.6553 | 152.0784 | 7.797 | 0.057998 | 138.8669 | 13.2116 | 134.463 | 1.0332 | 0.098301 | 1.033 | 0.098282
286.24 | 27.3251 | 0.36689 | 0.12235 | 126.0411 | 153.3662 | 7.4112 | 0.055129 | 139.7037 | 13.6626 | 135.1495 | 1.0395 | 0.10166 | 1.0393 | 0.10164
286.26 | 26.8211 | 0.36766 | 0.12264 | 126.6248 | 153.4459 | 6.8275 | 0.050787 | 140.0353 | 13.4105 | 135.5652 | 1.0419 | 0.099781 | 1.0417 | 0.099762
286.28 | 26.8211 | 0.36842 | 0.12271 | 127.2222 | 154.0433 | 6.2301 | 0.046343 | 140.6327 | 13.4105 | 136.1626 | 1.0464 | 0.099781 | 1.0462 | 0.099762
286.3 | 25.7864 | 0.369 | 0.12221 | 127.9814 | 153.7678 | 5.4709 | 0.040696 | 140.8746 | 12.8932 | 136.5769 | 1.0482 | 0.095932 | 1.048 | 0.095913
286.32 | 24.6722 | 0.36938 | 0.12134 | 128.7099 | 153.3821 | 4.7424 | 0.035277 | 141.046 | 12.3361 | 136.934 | 1.0495 | 0.091787 | 1.0492 | 0.091769
286.34 | 22.4703 | 0.36976 | 0.11983 | 129.6485 | 152.1188 | 3.8038 | 0.028295 | 140.8836 | 11.2351 | 137.1386 | 1.0482 | 0.083595 | 1.048 | 0.083579
286.36 | 20.7193 | 0.36995 | 0.11846 | 130.4854 | 151.2047 | 2.9669 | 0.022069 | 140.8451 | 10.3597 | 137.3918 | 1.048 | 0.077081 | 1.0478 | 0.077066
286.38 | 18.2256 | 0.37014 | 0.11665 | 131.6078 | 149.8334 | 1.8445 | 0.01372 | 140.7206 | 9.1128 | 137.683 | 1.047 | 0.067804 | 1.0468 | 0.067791
286.4 | 15.1217 | 0.37014 | 0.11442 | 133.7682 | 148.8899 | 0.6841 | 0.0050887 | 141.329 | 7.5608 | 138.8088 | 1.0516 | 0.056257 | 1.0514 | 0.056245
286.42 | 12.7606 | 0.37014 | 0.11261 | 134.6384 | 147.399 | -0.1861 | -0.0013843 | 141.0187 | 6.3803 | 138.8919 | 1.0493 | 0.047473 | 1.049 | 0.047463
286.44 | 10.1342 | 0.36976 | 0.11045 | 135.598 | 145.7322 | -1.1457 | -0.0085224 | 140.6651 | 5.0671 | 138.9761 | 1.0466 | 0.037702 | 1.0464 | 0.037694
286.46 | 6.765 | 0.36919 | 0.10749 | 136.798 | 143.563 | -2.3457 | -0.017449 | 140.1805 | 3.3825 | 139.053 | 1.043 | 0.025167 | 1.0428 | 0.025162
286.48 | 3.1305 | 0.3688 | 0.10446 | 137.9929 | 141.1234 | -3.5406 | -0.026337 | 139.5581 | 1.5652 | 139.0364 | 1.0384 | 0.011646 | 1.0382 | 0.011644
286.5 | -0.451 | 0.36823 | 0.10165 | 138.9909 | 138.5399 | -4.5386 | -0.033761 | 138.7654 | -0.2255 | 138.8406 | 1.0325 | -0.0016778 | 1.0323 | -0.0016775
286.52 | -4.3243 | 0.36766 | 0.098258 | 140.1188 | 135.7945 | -5.6665 | -0.042151 | 137.9567 | -2.1621 | 138.6774 | 1.0265 | -0.016087 | 1.0263 | -0.016084
286.54 | -7.1364 | 0.3667 | 0.095011 | 140.9938 | 133.8574 | -6.5415 | -0.048659 | 137.4256 | -3.5682 | 138.615 | 1.0225 | -0.026549 | 1.0223 | -0.026544
286.56 | -10.426 | 0.36632 | 0.091765 | 141.8579 | 131.4319 | -7.4056 | -0.055087 | 136.6449 | -5.213 | 138.3826 | 1.0167 | -0.038787 | 1.0165 | -0.03878
286.58 | -13.0259 | 0.36517 | 0.088735 | 142.441 | 129.4151 | -7.9887 | -0.059424 | 135.9281 | -6.5129 | 138.099 | 1.0114 | -0.04846 | 1.0112 | -0.04845
286.6 | -15.9441 | 0.36459 | 0.085849 | 144.0598 | 128.1157 | -8.6075 | -0.064027 | 136.0878 | -7.972 | 138.7451 | 1.0126 | -0.059316 | 1.0124 | -0.059304
286.62 | -18.4378 | 0.36364 | 0.082819 | 144.6487 | 126.2109 | -9.1964 | -0.068408 | 135.4298 | -9.2189 | 138.5028 | 1.0077 | -0.068594 | 1.0075 | -0.06858
286.64 | -20.7459 | 0.36249 | 0.080294 | 144.9879 | 124.242 | -9.5356 | -0.070931 | 134.615 | -10.3729 | 138.0726 | 1.0016 | -0.07718 | 1.0014 | -0.077165
286.66 | -23.0539 | 0.36191 | 0.077697 | 145.375 | 122.3211 | -9.9227 | -0.073811 | 133.848 | -11.527 | 137.6904 | 0.9959 | -0.085767 | 0.9957 | -0.08575
286.68 | -24.0355 | 0.36058 | 0.075749 | 145.3495 | 121.314 | -9.8972 | -0.073621 | 133.3317 | -12.0178 | 137.3377 | 0.99206 | -0.089418 | 0.99186 | -0.089401
286.7 | -25.5477 | 0.35924 | 0.073946 | 145.3292 | 119.7815 | -9.8769 | -0.07347 | 132.5554 | -12.7738 | 136.8133 | 0.98628 | -0.095044 | 0.98609 | -0.095025
286.72 | -26.3701 | 0.35828 | 0.072647 | 145.1315 | 118.7614 | -9.6792 | -0.071999 | 131.9465 | -13.185 | 136.3415 | 0.98175 | -0.098104 | 0.98156 | -0.098084
286.74 | -27.0598 | 0.3579 | 0.071782 | 144.7574 | 117.6976 | -9.3051 | -0.069217 | 131.2275 | -13.5299 | 135.7375 | 0.9764 | -0.10067 | 0.97621 | -0.10065
286.76 | -26.9007 | 0.35732 | 0.071565 | 144.17 | 117.2693 | -8.7177 | -0.064847 | 130.7197 | -13.4503 | 135.2031 | 0.97262 | -0.10008 | 0.97243 | -0.10006
286.78 | -26.317 | 0.35636 | 0.071421 | 143.3992 | 117.0822 | -7.9469 | -0.059113 | 130.2407 | -13.1585 | 134.6269 | 0.96906 | -0.097906 | 0.96887 | -0.097887
286.8 | -25.3089 | 0.35541 | 0.071854 | 142.5972 | 117.2883 | -7.1449 | -0.053148 | 129.9427 | -12.6545 | 134.1609 | 0.96684 | -0.094156 | 0.96665 | -0.094137
286.82 | -24.5661 | 0.35522 | 0.072936 | 141.6893 | 117.1232 | -6.237 | -0.046394 | 129.4063 | -12.283 | 133.5006 | 0.96285 | -0.091392 | 0.96266 | -0.091374
286.84 | -22.5499 | 0.35502 | 0.074234 | 140.6977 | 118.1478 | -5.2454 | -0.039018 | 129.4228 | -11.2749 | 133.1811 | 0.96297 | -0.083891 | 0.96278 | -0.083875
286.86 | -20.7724 | 0.35483 | 0.075894 | 139.6254 | 118.853 | -4.1731 | -0.031042 | 129.2392 | -10.3862 | 132.7013 | 0.96161 | -0.077279 | 0.96142 | -0.077263
286.88 | -18.2787 | 0.35464 | 0.077842 | 138.4327 | 120.154 | -2.9804 | -0.02217 | 129.2934 | -9.1393 | 132.3398 | 0.96201 | -0.068001 | 0.96182 | -0.067988
286.9 | -15.7584 | 0.35464 | 0.079861 | 137.3494 | 121.591 | -1.8971 | -0.014112 | 129.4702 | -7.8792 | 132.0966 | 0.96333 | -0.058625 | 0.96314 | -0.058614
286.92 | -12.9197 | 0.35502 | 0.081809 | 135.303 | 122.3833 | -0.8507 | -0.006328 | 128.8431 | -6.4599 | 130.9964 | 0.95866 | -0.048065 | 0.95847 | -0.048055
286.94 | -9.7893 | 0.35541 | 0.084623 | 134.9574 | 125.1681 | 0.4949 | 0.0036813 | 130.0628 | -4.8946 | 131.6943 | 0.96773 | -0.036419 | 0.96754 | -0.036412
286.96 | -6.6588 | 0.35579 | 0.08722 | 133.004 | 126.3452 | 1.4483 | 0.010773 | 129.6746 | -3.3294 | 130.7844 | 0.96485 | -0.024773 | 0.96466 | -0.024768
286.98 | -3.157 | 0.35636 | 0.090466 | 131.7683 | 128.6113 | 2.684 | 0.019965 | 130.1898 | -1.5785 | 130.716 | 0.96868 | -0.011745 | 0.96849 | -0.011742
287 | 0.079588 | 0.35656 | 0.093785 | 130.6774 | 130.757 | 3.7749 | 0.02808 | 130.7172 | 0.039794 | 130.7039 | 0.9726 | 0.00029609 | 0.97241 | 0.00029603
287.02 | 3.4223 | 0.3579 | 0.096959 | 129.6759 | 133.0982 | 4.7764 | 0.03553 | 131.387 | 1.7111 | 130.8167 | 0.97759 | 0.012732 | 0.97739 | 0.012729
287.04 | 6.5527 | 0.35885 | 0.10028 | 128.8052 | 135.3579 | 5.6471 | 0.042006 | 132.0816 | 3.2764 | 130.9894 | 0.98276 | 0.024378 | 0.98256 | 0.024373
287.06 | 9.9219 | 0.35924 | 0.1036 | 128.0858 | 138.0077 | 6.3665 | 0.047358 | 133.0468 | 4.961 | 131.3931 | 0.98994 | 0.036912 | 0.98974 | 0.036905
287.08 | 12.9728 | 0.35981 | 0.1067 | 127.4899 | 140.4627 | 6.9624 | 0.05179 | 133.9763 | 6.4864 | 131.8142 | 0.99685 | 0.048262 | 0.99666 | 0.048253
287.1 | 16.0237 | 0.36096 | 0.10958 | 125.9828 | 142.0065 | 7.4695 | 0.055562 | 133.9946 | 8.0118 | 131.324 | 0.99699 | 0.059612 | 0.99679 | 0.0596
287.12 | 18.4909 | 0.36153 | 0.11247 | 125.6043 | 144.0952 | 7.848 | 0.058378 | 134.8497 | 9.2454 | 131.7679 | 1.0034 | 0.068791 | 1.0032 | 0.068777
287.14 | 20.6663 | 0.36325 | 0.11499 | 125.4329 | 146.0992 | 8.0194 | 0.059653 | 135.766 | 10.3331 | 132.3217 | 1.0102 | 0.076884 | 1.01 | 0.076869
287.16 | 22.7886 | 0.36421 | 0.11716 | 125.2812 | 148.0698 | 8.1711 | 0.060781 | 136.6755 | 11.3943 | 132.8774 | 1.0169 | 0.08478 | 1.0167 | 0.084763
287.18 | 24.2477 | 0.36479 | 0.11896 | 125.3774 | 149.6251 | 8.0749 | 0.060066 | 137.5013 | 12.1239 | 133.46 | 1.0231 | 0.090208 | 1.0229 | 0.09019
287.2 | 25.8395 | 0.36536 | 0.12041 | 125.4119 | 151.2514 | 8.0404 | 0.059809 | 138.3316 | 12.9197 | 134.0251 | 1.0293 | 0.09613 | 1.0291 | 0.096111
287.22 | 26.5027 | 0.36651 | 0.12163 | 125.7453 | 152.248 | 7.707 | 0.057329 | 138.9967 | 13.2514 | 134.5795 | 1.0342 | 0.098597 | 1.034 | 0.098578
287.24 | 26.8211 | 0.36708 | 0.12221 | 126.1313 | 152.9524 | 7.321 | 0.054458 | 139.5418 | 13.4105 | 135.0717 | 1.0383 | 0.099781 | 1.0381 | 0.099762
287.26 | 27.2455 | 0.36823 | 0.12264 | 126.6347 | 153.8802 | 6.8176 | 0.050713 | 140.2575 | 13.6228 | 135.7165 | 1.0436 | 0.10136 | 1.0434 | 0.10134
287.28 | 26.4231 | 0.369 | 0.12279 | 127.2486 | 153.6717 | 6.2037 | 0.046147 | 140.4602 | 13.2116 | 136.0563 | 1.0451 | 0.098301 | 1.0449 | 0.098282
287.3 | 25.6273 | 0.36919 | 0.1225 | 127.8878 | 153.5151 | 5.5645 | 0.041392 | 140.7014 | 12.8136 | 136.4302 | 1.0469 | 0.09534 | 1.0467 | 0.095321
287.32 | 24.3008 | 0.36957 | 0.12113 | 128.721 | 153.0218 | 4.7313 | 0.035194 | 140.8714 | 12.1504 | 136.8213 | 1.0482 | 0.090405 | 1.0479 | 0.090387
287.34 | 22.9478 | 0.36995 | 0.12012 | 129.5579 | 152.5057 | 3.8944 | 0.028969 | 141.0318 | 11.4739 | 137.2072 | 1.0493 | 0.085372 | 1.0491 | 0.085355
287.36 | 20.4541 | 0.37014 | 0.11831 | 130.6122 | 151.0663 | 2.8401 | 0.021126 | 140.8392 | 10.227 | 137.4302 | 1.0479 | 0.076094 | 1.0477 | 0.076079
287.38 | 18.1991 | 0.37053 | 0.1168 | 131.4868 | 149.6859 | 1.9655 | 0.01462 | 140.5863 | 9.0995 | 137.5532 | 1.046 | 0.067705 | 1.0458 | 0.067692
287.4 | 15.7053 | 0.37053 | 0.11499 | 132.478 | 148.1833 | 0.9743 | 0.0072474 | 140.3307 | 7.8527 | 137.7131 | 1.0441 | 0.058428 | 1.0439 | 0.058416
287.42 | 12.9728 | 0.37034 | 0.11276 | 133.5115 | 146.4843 | -0.0592 | -0.00044036 | 139.9979 | 6.4864 | 137.8358 | 1.0417 | 0.048262 | 1.0415 | 0.048253
287.44 | 9.5505 | 0.37014 | 0.11016 | 134.6422 | 144.1927 | -1.1899 | -0.0088511 | 139.4175 | 4.7753 | 137.8257 | 1.0373 | 0.03553 | 1.0371 | 0.035523
287.46 | 6.6854 | 0.36957 | 0.10764 | 136.6655 | 143.3509 | -2.2132 | -0.016463 | 140.0082 | 3.3427 | 138.894 | 1.0417 | 0.024871 | 1.0415 | 0.024866
287.48 | 3.2631 | 0.36919 | 0.10475 | 136.7045 | 139.9676 | -3.2522 | -0.024192 | 138.336 | 1.6315 | 137.7922 | 1.0293 | 0.01214 | 1.0291 | 0.012137
287.5 | -0.53059 | 0.36842 | 0.1015 | 138.9033 | 138.3727 | -4.451 | -0.033109 | 138.638 | -0.26529 | 138.7264 | 1.0315 | -0.0019739 | 1.0313 | -0.0019735
287.52 | -3.5814 | 0.36766 | 0.098474 | 139.8548 | 136.2734 | -5.4025 | -0.040187 | 138.0641 | -1.7907 | 138.661 | 1.0273 | -0.013324 | 1.0271 | -0.013321
287.54 | -6.9772 | 0.36727 | 0.0953 | 140.7731 | 133.7959 | -6.3208 | -0.047018 | 137.2845 | -3.4886 | 138.4474 | 1.0215 | -0.025957 | 1.0213 | -0.025952
287.56 | -10.0281 | 0.3667 | 0.091981 | 141.6291 | 131.601 | -7.1768 | -0.053385 | 136.6151 | -5.014 | 138.2864 | 1.0165 | -0.037307 | 1.0163 | -0.0373
287.58 | -12.7606 | 0.36574 | 0.088735 | 142.3028 | 129.5422 | -7.8505 | -0.058396 | 135.9225 | -6.3803 | 138.0493 | 1.0113 | -0.047473 | 1.0111 | -0.047463
287.6 | -15.9441 | 0.36517 | 0.085561 | 144.0294 | 128.0853 | -8.5771 | -0.063801 | 136.0574 | -7.972 | 138.7147 | 1.0123 | -0.059316 | 1.0121 | -0.059304
287.62 | -18.7297 | 0.36345 | 0.082964 | 144.4232 | 125.6935 | -8.9709 | -0.066731 | 135.0584 | -9.3648 | 138.18 | 1.0049 | -0.069679 | 1.0047 | -0.069665
287.64 | -20.7724 | 0.3623 | 0.080366 | 144.7842 | 124.0118 | -9.3319 | -0.069416 | 134.398 | -10.3862 | 137.8601 | 0.99999 | -0.077279 | 0.99979 | -0.077263
287.66 | -22.4703 | 0.36172 | 0.077914 | 144.9927 | 122.5224 | -9.5404 | -0.070967 | 133.7576 | -11.2351 | 137.5026 | 0.99523 | -0.083595 | 0.99503 | -0.083579
287.68 | -24.7518 | 0.36115 | 0.075749 | 145.2239 | 120.4721 | -9.7716 | -0.072687 | 132.848 | -12.3759 | 136.9733 | 0.98846 | -0.092083 | 0.98826 | -0.092065
287.7 | -25.7864 | 0.35981 | 0.074162 | 145.0747 | 119.2883 | -9.6224 | -0.071577 | 132.1815 | -12.8932 | 136.4792 | 0.9835 | -0.095932 | 0.9833 | -0.095913
287.72 | -26.2109 | 0.35885 | 0.073008 | 144.7827 | 118.5718 | -9.3304 | -0.069405 | 131.6772 | -13.1055 | 136.0457 | 0.97975 | -0.097511 | 0.97955 | -0.097492
287.74 | -26.768 | 0.3579 | 0.071998 | 144.3489 | 117.5809 | -8.8966 | -0.066178 | 130.9649 | -13.384 | 135.4262 | 0.97445 | -0.099584 | 0.97425 | -0.099564
287.76 | -26.7415 | 0.35751 | 0.071565 | 143.8317 | 117.0902 | -8.3794 | -0.062331 | 130.461 | -13.3707 | 134.9179 | 0.9707 | -0.099485 | 0.97051 | -0.099466
287.78 | -26.2905 | 0.35675 | 0.071637 | 143.1944 | 116.9039 | -7.7421 | -0.05759 | 130.0492 | -13.1452 | 134.4309 | 0.96763 | -0.097807 | 0.96744 | -0.097788
287.8 | -25.6538 | 0.35598 | 0.071998 | 142.4957 | 116.8419 | -7.0434 | -0.052393 | 129.6688 | -12.8269 | 133.9444 | 0.9648 | -0.095439 | 0.96461 | -0.09542
287.82 | -24.1947 | 0.35579 | 0.07308 | 141.5851 | 117.3904 | -6.1328 | -0.045619 | 129.4878 | -12.0973 | 133.5202 | 0.96346 | -0.09001 | 0.96327 | -0.089993
287.84 | -22.8417 | 0.35541 | 0.074451 | 140.5756 | 117.7339 | -5.1233 | -0.03811 | 129.1548 | -11.4208 | 132.9617 | 0.96098 | -0.084977 | 0.96079 | -0.08496
287.86 | -20.2418 | 0.35522 | 0.076254 | 139.4614 | 119.2196 | -4.0091 | -0.029822 | 129.3405 | -10.1209 | 132.7141 | 0.96236 | -0.075305 | 0.96217 | -0.07529
287.88 | -18.3848 | 0.35522 | 0.077842 | 138.424 | 120.0392 | -2.9717 | -0.022105 | 129.2316 | -9.1924 | 132.2957 | 0.96155 | -0.068396 | 0.96136 | -0.068383
287.9 | -15.8645 | 0.35522 | 0.079789 | 137.3771 | 121.5126 | -1.9248 | -0.014318 | 129.4449 | -7.9322 | 132.0889 | 0.96314 | -0.05902 | 0.96295 | -0.059008
287.92 | -12.8667 | 0.3556 | 0.082314 | 136.1006 | 123.2339 | -0.6483 | -0.0048224 | 129.6673 | -6.4333 | 131.8117 | 0.96479 | -0.047867 | 0.9646 | -0.047858
287.94 | -10.2403 | 0.35598 | 0.084479 | 135.022 | 124.7817 | 0.4303 | 0.0032008 | 129.9019 | -5.1201 | 131.6086 | 0.96654 | -0.038097 | 0.96635 | -0.038089
287.96 | -6.5793 | 0.35617 | 0.087581 | 132.9244 | 126.3451 | 1.5279 | 0.011365 | 129.6348 | -3.2896 | 130.7313 | 0.96455 | -0.024477 | 0.96436 | -0.024472
287.98 | -2.7856 | 0.35675 | 0.090827 | 131.6143 | 128.8287 | 2.838 | 0.021111 | 130.2215 | -1.3928 | 130.6858 | 0.96892 | -0.010363 | 0.96872 | -0.010361
288 | -0.13265 | 0.35751 | 0.093785 | 130.6865 | 130.5539 | 3.7658 | 0.028012 | 130.6202 | -0.066323 | 130.6423 | 0.97188 | -0.00049348 | 0.97169 | -0.00049338
288.02 | 3.2631 | 0.35828 | 0.096959 | 129.7308 | 132.9939 | 4.7215 | 0.035121 | 131.3623 | 1.6315 | 130.8185 | 0.9774 | 0.01214 | 0.97721 | 0.012137
288.04 | 6.6854 | 0.35924 | 0.10042 | 128.8316 | 135.517 | 5.6207 | 0.04181 | 132.1743 | 3.3427 | 131.0601 | 0.98345 | 0.024871 | 0.98325 | 0.024866
288.06 | 9.8424 | 0.35962 | 0.10367 | 128.1395 | 137.9819 | 6.3128 | 0.046958 | 133.0607 | 4.9212 | 131.4203 | 0.99004 | 0.036616 | 0.98984 | 0.036609
288.08 | 13.0789 | 0.36019 | 0.10677 | 127.4641 | 140.543 | 6.9882 | 0.051982 | 134.0036 | 6.5395 | 131.8237 | 0.99706 | 0.048657 | 0.99686 | 0.048647
288.1 | 15.7318 | 0.36115 | 0.10987 | 126.9642 | 142.696 | 7.4881 | 0.055701 | 134.8301 | 7.8659 | 132.2081 | 1.0032 | 0.058527 | 1.003 | 0.058515
288.12 | 18.597 | 0.36249 | 0.11276 | 125.4434 | 144.0404 | 8.0089 | 0.059575 | 134.7419 | 9.2985 | 131.6424 | 1.0025 | 0.069186 | 1.0024 | 0.069172
288.14 | 21.0642 | 0.36364 | 0.11499 | 125.3157 | 146.3799 | 8.1366 | 0.060525 | 135.8478 | 10.5321 | 132.3371 | 1.0108 | 0.078364 | 1.0106 | 0.078349
288.16 | 22.4437 | 0.36479 | 0.11723 | 125.1789 | 147.6226 | 8.2734 | 0.061542 | 136.4008 | 11.2219 | 132.6601 | 1.0149 | 0.083497 | 1.0147 | 0.08348
288.18 | 24.3804 | 0.36536 | 0.11918 | 125.1532 | 149.5336 | 8.2991 | 0.061733 | 137.3434 | 12.1902 | 133.28 | 1.0219 | 0.090701 | 1.0217 | 0.090683
288.2 | 25.3885 | 0.36574 | 0.12069 | 125.3306 | 150.7191 | 8.1217 | 0.060414 | 138.0248 | 12.6942 | 133.7934 | 1.027 | 0.094452 | 1.0268 | 0.094433
288.22 | 26.4762 | 0.36689 | 0.12178 | 125.5341 | 152.0103 | 7.9182 | 0.0589 | 138.7722 | 13.2381 | 134.3595 | 1.0325 | 0.098498 | 1.0323 | 0.098479
288.24 | 26.9007 | 0.36766 | 0.1225 | 125.9396 | 152.8403 | 7.5127 | 0.055884 | 139.3899 | 13.4503 | 134.9065 | 1.0371 | 0.10008 | 1.0369 | 0.10006
288.26 | 26.6088 | 0.36861 | 0.12293 | 126.3845 | 152.9933 | 7.0678 | 0.052574 | 139.6889 | 13.3044 | 135.2541 | 1.0394 | 0.098992 | 1.0392 | 0.098972
288.28 | 26.3966 | 0.36938 | 0.12293 | 127.0446 | 153.4412 | 6.4077 | 0.047664 | 140.2429 | 13.1983 | 135.8435 | 1.0435 | 0.098202 | 1.0433 | 0.098183
288.3 | 25.6538 | 0.36957 | 0.12235 | 127.7328 | 153.3866 | 5.7195 | 0.042545 | 140.5597 | 12.8269 | 136.2841 | 1.0458 | 0.095439 | 1.0456 | 0.09542
288.32 | 24.6987 | 0.36995 | 0.12149 | 128.4558 | 153.1545 | 4.9965 | 0.037167 | 140.8052 | 12.3494 | 136.6887 | 1.0477 | 0.091886 | 1.0475 | 0.091868
288.34 | 22.4968 | 0.37053 | 0.12019 | 129.3761 | 151.8729 | 4.0762 | 0.030321 | 140.6245 | 11.2484 | 136.875 | 1.0463 | 0.083694 | 1.0461 | 0.083677
288.36 | 20.9846 | 0.37072 | 0.11889 | 130.2617 | 151.2463 | 3.1906 | 0.023733 | 140.754 | 10.4923 | 137.2566 | 1.0473 | 0.078068 | 1.0471 | 0.078053
288.38 | 18.5439 | 0.3711 | 0.1168 | 131.3687 | 149.9126 | 2.0836 | 0.015499 | 140.6407 | 9.272 | 137.55 | 1.0464 | 0.068988 | 1.0462 | 0.068975
288.4 | 15.7849 | 0.3711 | 0.11499 | 132.3011 | 148.086 | 1.1512 | 0.0085633 | 140.1936 | 7.8925 | 137.5627 | 1.0431 | 0.058724 | 1.0429 | 0.058712
288.42 | 12.8667 | 0.3711 | 0.11283 | 133.3668 | 146.2335 | 0.0855 | 0.000636 | 139.8001 | 6.4333 | 137.6557 | 1.0402 | 0.047867 | 1.04 | 0.047858
288.44 | 9.6832 | 0.37072 | 0.11067 | 134.4001 | 144.0833 | -0.9478 | -0.0070503 | 139.2417 | 4.8416 | 137.6278 | 1.036 | 0.036024 | 1.0358 | 0.036017
288.46 | 6.4201 | 0.37014 | 0.10778 | 135.5514 | 141.9715 | -2.0991 | -0.015614 | 138.7614 | 3.21 | 137.6914 | 1.0325 | 0.023884 | 1.0323 | 0.02388
288.48 | 3.4488 | 0.36919 | 0.10489 | 137.656 | 141.1048 | -3.2037 | -0.023831 | 139.3804 | 1.7244 | 138.8056 | 1.0371 | 0.01283 | 1.0369 | 0.012828
288.5 | -0.37141 | 0.369 | 0.10194 | 138.6575 | 138.2861 | -4.2052 | -0.031281 | 138.4718 | -0.1857 | 138.5337 | 1.0303 | -0.0013817 | 1.0301 | -0.0013815
288.52 | -3.5814 | 0.36861 | 0.098618 | 139.7589 | 136.1775 | -5.3066 | -0.039473 | 137.9682 | -1.7907 | 138.5651 | 1.0266 | -0.013324 | 1.0264 | -0.013321
288.54 | -7.1364 | 0.36785 | 0.0953 | 140.7884 | 133.652 | -6.3361 | -0.047131 | 137.2202 | -3.5682 | 138.4096 | 1.021 | -0.026549 | 1.0208 | -0.026544
288.56 | -9.8954 | 0.36747 | 0.091981 | 141.5997 | 131.7043 | -7.1474 | -0.053166 | 136.652 | -4.9477 | 138.3012 | 1.0168 | -0.036813 | 1.0166 | -0.036806
288.58 | -13.5299 | 0.36632 | 0.088735 | 142.3947 | 128.8648 | -7.9424 | -0.05908 | 135.6297 | -6.765 | 137.8847 | 1.0092 | -0.050335 | 1.009 | -0.050325
288.6 | -16.0237 | 0.36479 | 0.085994 | 142.902 | 126.8783 | -8.4497 | -0.062854 | 134.8902 | -8.0118 | 137.5608 | 1.0037 | -0.059612 | 1.0035 | -0.0596
288.62 | -18.5439 | 0.36364 | 0.083252 | 144.3529 | 125.809 | -8.9006 | -0.066208 | 135.0809 | -9.272 | 138.1716 | 1.0051 | -0.068988 | 1.0049 | -0.068975
288.64 | -20.5336 | 0.36306 | 0.080439 | 144.7888 | 124.2552 | -9.3365 | -0.06945 | 134.522 | -10.2668 | 137.9443 | 1.0009 | -0.07639 | 1.0007 | -0.076375
288.66 | -22.9478 | 0.36249 | 0.078058 | 145.1032 | 122.1554 | -9.6509 | -0.071789 | 133.6293 | -11.4739 | 137.4539 | 0.99427 | -0.085372 | 0.99408 | -0.085355
288.68 | -24.513 | 0.36115 | 0.076038 | 145.06 | 120.547 | -9.6077 | -0.071467 | 132.8035 | -12.2565 | 136.889 | 0.98813 | -0.091195 | 0.98793 | -0.091177
288.7 | -25.415 | 0.36077 | 0.074451 | 145.0569 | 119.6419 | -9.6046 | -0.071444 | 132.3494 | -12.7075 | 136.5852 | 0.98475 | -0.09455 | 0.98455 | -0.094532
288.72 | -26.264 | 0.35962 | 0.073224 | 144.8148 | 118.5508 | -9.3625 | -0.069644 | 131.6828 | -13.132 | 136.0601 | 0.97979 | -0.097709 | 0.9796 | -0.097689
288.74 | -26.7945 | 0.35866 | 0.072142 | 144.4955 | 117.701 | -9.0432 | -0.067268 | 131.0982 | -13.3973 | 135.564 | 0.97544 | -0.099683 | 0.97525 | -0.099663
288.76 | -26.5558 | 0.3577 | 0.071782 | 143.8741 | 117.3183 | -8.4218 | -0.062646 | 130.5962 | -13.2779 | 135.0222 | 0.9717 | -0.098794 | 0.97151 | -0.098775
288.78 | -26.0252 | 0.35732 | 0.071854 | 143.222 | 117.1968 | -7.7697 | -0.057795 | 130.2094 | -13.0126 | 134.5469 | 0.96883 | -0.09682 | 0.96863 | -0.096801
288.8 | -25.415 | 0.35656 | 0.072142 | 142.5114 | 117.0964 | -7.0591 | -0.05251 | 129.8039 | -12.7075 | 134.0397 | 0.96581 | -0.09455 | 0.96562 | -0.094532
288.82 | -24.4865 | 0.35636 | 0.07308 | 141.6901 | 117.2036 | -6.2378 | -0.0464 | 129.4469 | -12.2432 | 133.5279 | 0.96315 | -0.091096 | 0.96296 | -0.091078
288.84 | -22.7886 | 0.35598 | 0.074595 | 140.6545 | 117.8659 | -5.2022 | -0.038697 | 129.2602 | -11.3943 | 133.0583 | 0.96176 | -0.08478 | 0.96157 | -0.084763
288.86 | -20.401 | 0.3556 | 0.076038 | 139.5724 | 119.1714 | -4.1201 | -0.030648 | 129.3719 | -10.2005 | 132.7721 | 0.96259 | -0.075897 | 0.9624 | -0.075882
288.88 | -18.4378 | 0.3556 | 0.078058 | 138.46 | 120.0222 | -3.0077 | -0.022373 | 129.2411 | -9.2189 | 132.3141 | 0.96162 | -0.068594 | 0.96143 | -0.06858
288.9 | -15.7584 | 0.3556 | 0.080006 | 137.3424 | 121.584 | -1.8901 | -0.01406 | 129.4632 | -7.8792 | 132.0896 | 0.96327 | -0.058625 | 0.96308 | -0.058614
288.92 | -12.734 | 0.35579 | 0.082098 | 136.2448 | 123.5108 | -0.7925 | -0.0058951 | 129.8778 | -6.367 | 132.0001 | 0.96636 | -0.047374 | 0.96617 | -0.047365
288.94 | -9.975 | 0.35617 | 0.084911 | 135.0518 | 125.0768 | 0.4005 | 0.0029791 | 130.0643 | -4.9875 | 131.7268 | 0.96775 | -0.03711 | 0.96755 | -0.037102
288.96 | -6.7915 | 0.35675 | 0.087797 | 132.8173 | 126.0258 | 1.635 | 0.012162 | 129.4216 | -3.3957 | 130.5535 | 0.96296 | -0.025266 | 0.96277 | -0.025261
288.98 | -3.1835 | 0.35732 | 0.090683 | 131.7659 | 128.5824 | 2.6864 | 0.019983 | 130.1741 | -1.5918 | 130.7047 | 0.96856 | -0.011843 | 0.96837 | -0.011841
289 | 0.53059 | 0.35809 | 0.094218 | 130.4999 | 131.0305 | 3.9524 | 0.0294 | 130.7652 | 0.26529 | 130.6768 | 0.97296 | 0.0019739 | 0.97277 | 0.0019735
289.02 | 3.4223 | 0.35847 | 0.097392 | 129.6462 | 133.0685 | 4.8061 | 0.03575 | 131.3573 | 1.7111 | 130.787 | 0.97737 | 0.012732 | 0.97717 | 0.012729
289.04 | 6.5527 | 0.35943 | 0.10064 | 128.791 | 135.3437 | 5.6613 | 0.042112 | 132.0674 | 3.2764 | 130.9752 | 0.98265 | 0.024378 | 0.98246 | 0.024373
289.06 | 9.975 | 0.36 | 0.10396 | 128.0513 | 138.0263 | 6.401 | 0.047614 | 133.0388 | 4.9875 | 131.3763 | 0.98988 | 0.03711 | 0.98968 | 0.037102
289.08 | 13.2646 | 0.36096 | 0.10706 | 127.422 | 140.6866 | 7.0303 | 0.052295 | 134.0543 | 6.6323 | 131.8435 | 0.99743 | 0.049348 | 0.99724 | 0.049338
289.1 | 15.8645 | 0.36211 | 0.10987 | 125.9618 | 141.8263 | 7.4905 | 0.055719 | 133.894 | 7.9322 | 131.25 | 0.99624 | 0.05902 | 0.99604 | 0.059008
289.12 | 18.0664 | 0.36345 | 0.11269 | 126.6573 | 144.7237 | 7.795 | 0.057984 | 135.6905 | 9.0332 | 132.6794 | 1.0096 | 0.067212 | 1.0094 | 0.067198
289.14 | 20.7724 | 0.36383 | 0.11536 | 125.2788 | 146.0512 | 8.1735 | 0.060799 | 135.665 | 10.3862 | 132.2029 | 1.0094 | 0.077279 | 1.0092 | 0.077263
289.16 | 22.8152 | 0.36498 | 0.11752 | 125.3041 | 148.1193 | 8.1482 | 0.060611 | 136.7117 | 11.4076 | 132.9092 | 1.0172 | 0.084878 | 1.017 | 0.084862
289.18 | 24.6987 | 0.36536 | 0.11932 | 125.2092 | 149.9079 | 8.2431 | 0.061317 | 137.5586 | 12.3494 | 133.4421 | 1.0235 | 0.091886 | 1.0233 | 0.091868
289.2 | 25.5211 | 0.36651 | 0.12055 | 125.4285 | 150.9496 | 8.0238 | 0.059686 | 138.1891 | 12.7606 | 133.9355 | 1.0282 | 0.094945 | 1.028 | 0.094927
289.22 | 26.2374 | 0.36747 | 0.12178 | 125.7141 | 151.9515 | 7.7382 | 0.057561 | 138.8328 | 13.1187 | 134.4599 | 1.033 | 0.09761 | 1.0328 | 0.097591
289.24 | 26.8741 | 0.36842 | 0.1225 | 126.0878 | 152.9619 | 7.3645 | 0.054781 | 139.5249 | 13.4371 | 135.0458 | 1.0381 | 0.099979 | 1.0379 | 0.099959
289.26 | 26.7415 | 0.3688 | 0.12293 | 126.5319 | 153.2734 | 6.9204 | 0.051478 | 139.9026 | 13.3707 | 135.4457 | 1.0409 | 0.099485 | 1.0407 | 0.099466
289.28 | 26.4231 | 0.36957 | 0.12307 | 127.1218 | 153.5449 | 6.3305 | 0.04709 | 140.3334 | 13.2116 | 135.9295 | 1.0442 | 0.098301 | 1.0439 | 0.098282
289.3 | 25.6007 | 0.36995 | 0.12279 | 127.787 | 153.3877 | 5.6653 | 0.042142 | 140.5874 | 12.8004 | 136.3206 | 1.046 | 0.095241 | 1.0458 | 0.095223
289.32 | 24.1151 | 0.37053 | 0.12163 | 128.6333 | 152.7484 | 4.819 | 0.035846 | 140.6908 | 12.0575 | 136.6717 | 1.0468 | 0.089714 | 1.0466 | 0.089697
289.34 | 22.7886 | 0.37091 | 0.12012 | 129.4704 | 152.259 | 3.9819 | 0.02962 | 140.8647 | 11.3943 | 137.0666 | 1.0481 | 0.08478 | 1.0479 | 0.084763
289.36 | 20.7459 | 0.37129 | 0.11867 | 130.4534 | 151.1993 | 2.9989 | 0.022307 | 140.8263 | 10.3729 | 137.3687 | 1.0478 | 0.07718 | 1.0476 | 0.077165
289.38 | 18.3052 | 0.37129 | 0.11709 | 131.3939 | 149.6991 | 2.0584 | 0.015312 | 140.5465 | 9.1526 | 137.4956 | 1.0457 | 0.0681 | 1.0455 | 0.068087
289.4 | 15.6788 | 0.37148 | 0.11514 | 132.4057 | 148.0845 | 1.0466 | 0.0077852 | 140.2451 | 7.8394 | 137.632 | 1.0435 | 0.058329 | 1.0433 | 0.058318
289.42 | 12.9728 | 0.37148 | 0.11305 | 133.4215 | 146.3943 | 0.0308 | 0.00022911 | 139.9079 | 6.4864 | 137.7458 | 1.041 | 0.048262 | 1.0408 | 0.048253
289.44 | 9.6832 | 0.37091 | 0.11052 | 135.6418 | 145.325 | -1.1895 | -0.0088482 | 140.4834 | 4.8416 | 138.8695 | 1.0453 | 0.036024 | 1.0451 | 0.036017
289.46 | 6.4201 | 0.37034 | 0.10778 | 136.7061 | 143.1262 | -2.2538 | -0.016765 | 139.9161 | 3.21 | 138.8461 | 1.041 | 0.023884 | 1.0408 | 0.02388
289.48 | 3.0509 | 0.36976 | 0.10489 | 137.7938 | 140.8447 | -3.3415 | -0.024856 | 139.3192 | 1.5254 | 138.8108 | 1.0366 | 0.01135 | 1.0364 | 0.011348
289.5 | 0.079588 | 0.36938 | 0.10179 | 138.836 | 138.9156 | -4.3837 | -0.032608 | 138.8758 | 0.039794 | 138.8625 | 1.0333 | 0.00029609 | 1.0331 | 0.00029603
289.52 | -3.608 | 0.369 | 0.098763 | 139.8944 | 136.2864 | -5.4421 | -0.040481 | 138.0904 | -1.804 | 138.6917 | 1.0275 | -0.013423 | 1.0273 | -0.01342
289.54 | -6.9241 | 0.36823 | 0.095444 | 140.7757 | 133.8516 | -6.3234 | -0.047037 | 137.3136 | -3.4621 | 138.4677 | 1.0217 | -0.02576 | 1.0215 | -0.025754
289.56 | -10.0281 | 0.36747 | 0.092126 | 141.6447 | 131.6166 | -7.1924 | -0.053501 | 136.6307 | -5.014 | 138.302 | 1.0166 | -0.037307 | 1.0164 | -0.0373
289.58 | -12.6545 | 0.36651 | 0.08924 | 143.2676 | 130.6131 | -7.8153 | -0.058135 | 136.9404 | -6.3272 | 139.0494 | 1.0189 | -0.047078 | 1.0187 | -0.047069
289.6 | -15.9441 | 0.36536 | 0.086138 | 142.9913 | 127.0472 | -8.539 | -0.063518 | 135.0193 | -7.972 | 137.6766 | 1.0046 | -0.059316 | 1.0044 | -0.059304
289.62 | -18.4644 | 0.36498 | 0.08318 | 144.5603 | 126.0959 | -9.108 | -0.06775 | 135.3281 | -9.2322 | 138.4055 | 1.0069 | -0.068692 | 1.0067 | -0.068679
289.64 | -21.2234 | 0.36421 | 0.080439 | 145.0698 | 123.8464 | -9.6175 | -0.07154 | 134.4581 | -10.6117 | 137.9953 | 1.0004 | -0.078957 | 1.0002 | -0.078941
289.66 | -23.107 | 0.36249 | 0.078202 | 145.2479 | 122.1409 | -9.7956 | -0.072865 | 133.6944 | -11.5535 | 137.5456 | 0.99476 | -0.085964 | 0.99456 | -0.085947
289.68 | -24.2212 | 0.36134 | 0.076254 | 145.3267 | 121.1055 | -9.8744 | -0.073451 | 133.2161 | -12.1106 | 137.253 | 0.9912 | -0.090109 | 0.991 | -0.090091
289.7 | -25.4416 | 0.36077 | 0.074451 | 145.3126 | 119.871 | -9.8603 | -0.073346 | 132.5918 | -12.7208 | 136.8321 | 0.98655 | -0.094649 | 0.98636 | -0.09463
289.72 | -26.715 | 0.36019 | 0.073224 | 145.1209 | 118.4059 | -9.6686 | -0.07192 | 131.7634 | -13.3575 | 136.2159 | 0.98039 | -0.099387 | 0.98019 | -0.099367
289.74 | -27.0068 | 0.35924 | 0.072287 | 144.7136 | 117.7068 | -9.2613 | -0.068891 | 131.2102 | -13.5034 | 135.7113 | 0.97627 | -0.10047 | 0.97608 | -0.10045
289.76 | -26.8476 | 0.35828 | 0.071998 | 144.094 | 117.2464 | -8.6417 | -0.064282 | 130.6702 | -13.4238 | 135.1448 | 0.97225 | -0.09988 | 0.97206 | -0.09986
289.78 | -26.3435 | 0.3579 | 0.071854 | 143.4896 | 117.1461 | -8.0373 | -0.059786 | 130.3178 | -13.1718 | 134.7084 | 0.96963 | -0.098005 | 0.96944 | -0.097985
289.8 | -25.5477 | 0.35713 | 0.072142 | 142.7612 | 117.2135 | -7.3089 | -0.054368 | 129.9874 | -12.7738 | 134.2453 | 0.96717 | -0.095044 | 0.96698 | -0.095025
289.82 | -24.2743 | 0.35656 | 0.073369 | 141.7922 | 117.5179 | -6.3399 | -0.04716 | 129.6551 | -12.1371 | 133.7008 | 0.9647 | -0.090307 | 0.96451 | -0.090289
289.84 | -22.8947 | 0.35617 | 0.074595 | 140.8154 | 117.9207 | -5.3631 | -0.039894 | 129.368 | -11.4474 | 133.1838 | 0.96257 | -0.085174 | 0.96238 | -0.085158
289.86 | -20.5071 | 0.35598 | 0.076399 | 139.6678 | 119.1607 | -4.2155 | -0.031357 | 129.4142 | -10.2536 | 132.8321 | 0.96291 | -0.076292 | 0.96272 | -0.076277
289.88 | -18.7827 | 0.35579 | 0.07813 | 138.5813 | 119.7986 | -3.129 | -0.023275 | 129.1899 | -9.3914 | 132.3204 | 0.96124 | -0.069877 | 0.96105 | -0.069863
289.9 | -15.7318 | 0.35579 | 0.080006 | 137.4738 | 121.742 | -2.0215 | -0.015037 | 129.6079 | -7.8659 | 132.2299 | 0.96435 | -0.058527 | 0.96416 | -0.058515
289.92 | -13.1055 | 0.35598 | 0.082386 | 136.1691 | 123.0636 | -0.7168 | -0.005332 | 129.6164 | -6.5527 | 131.8006 | 0.96441 | -0.048756 | 0.96422 | -0.048746
289.94 | -9.7628 | 0.35656 | 0.084911 | 134.0092 | 124.2464 | 0.4431 | 0.003296 | 129.1278 | -4.8814 | 130.7549 | 0.96078 | -0.03632 | 0.96059 | -0.036313
289.96 | -6.4731 | 0.35732 | 0.087797 | 132.8124 | 126.3393 | 1.6399 | 0.012198 | 129.5758 | -3.2366 | 130.6547 | 0.96411 | -0.024082 | 0.96392 | -0.024077
289.98 | -3.3692 | 0.35751 | 0.090971 | 131.5334 | 128.1642 | 2.9189 | 0.021712 | 129.8488 | -1.6846 | 130.4103 | 0.96614 | -0.012534 | 0.96595 | -0.012532
290 | -0.053059 | 0.3579 | 0.093929 | 130.7427 | 130.6896 | 3.7096 | 0.027594 | 130.7162 | -0.026529 | 130.725 | 0.9726 | -0.00019739 | 0.9724 | -0.00019735
290.02 | 3.6876 | 0.35866 | 0.097392 | 129.6703 | 133.3579 | 4.782 | 0.035571 | 131.5141 | 1.8438 | 130.8995 | 0.97853 | 0.013719 | 0.97834 | 0.013716
290.04 | 7.1098 | 0.35962 | 0.10071 | 128.7823 | 135.8921 | 5.67 | 0.042177 | 132.3372 | 3.5549 | 131.1522 | 0.98466 | 0.02645 | 0.98446 | 0.026445
290.06 | 10.2933 | 0.36058 | 0.10388 | 128.0099 | 138.3032 | 6.4424 | 0.047922 | 133.1566 | 5.1467 | 131.441 | 0.99075 | 0.038294 | 0.99056 | 0.038286
290.08 | 12.8932 | 0.36096 | 0.10706 | 127.4725 | 140.3657 | 6.9798 | 0.05192 | 133.9191 | 6.4466 | 131.7702 | 0.99643 | 0.047966 | 0.99623 | 0.047957
290.1 | 15.5992 | 0.36211 | 0.11002 | 125.8994 | 141.4986 | 7.5529 | 0.056183 | 133.699 | 7.7996 | 131.0991 | 0.99479 | 0.058033 | 0.99459 | 0.058022
290.12 | 18.3582 | 0.36287 | 0.11276 | 125.5052 | 143.8634 | 7.9471 | 0.059115 | 134.6843 | 9.1791 | 131.6246 | 1.0021 | 0.068297 | 1.0019 | 0.068284
290.14 | 21.0377 | 0.36402 | 0.11528 | 125.2764 | 146.3141 | 8.1759 | 0.060817 | 135.7952 | 10.5188 | 132.289 | 1.0104 | 0.078266 | 1.0102 | 0.07825
290.16 | 22.6825 | 0.36555 | 0.11738 | 125.2191 | 147.9016 | 8.2332 | 0.061243 | 136.5604 | 11.3413 | 132.7799 | 1.0161 | 0.084385 | 1.0159 | 0.084368
290.18 | 24.009 | 0.36613 | 0.11932 | 125.2842 | 149.2932 | 8.1681 | 0.060759 | 137.2887 | 12.0045 | 133.2872 | 1.0215 | 0.08932 | 1.0213 | 0.089302
290.2 | 25.3354 | 0.3667 | 0.12084 | 125.3792 | 150.7146 | 8.0731 | 0.060052 | 138.0469 | 12.6677 | 133.8243 | 1.0271 | 0.094254 | 1.0269 | 0.094236
290.22 | 26.3966 | 0.36766 | 0.12199 | 125.5486 | 151.9452 | 7.9037 | 0.058792 | 138.7469 | 13.1983 | 134.3475 | 1.0323 | 0.098202 | 1.0321 | 0.098183
290.24 | 26.9007 | 0.36804 | 0.12279 | 125.9894 | 152.8901 | 7.4629 | 0.055513 | 139.4397 | 13.4503 | 134.9563 | 1.0375 | 0.10008 | 1.0373 | 0.10006
290.26 | 26.7415 | 0.36938 | 0.12315 | 126.5187 | 153.2602 | 6.9336 | 0.051576 | 139.8894 | 13.3707 | 135.4325 | 1.0408 | 0.099485 | 1.0406 | 0.099466
290.28 | 26.1578 | 0.37014 | 0.123 | 127.1541 | 153.3119 | 6.2982 | 0.04685 | 140.233 | 13.0789 | 135.8734 | 1.0434 | 0.097314 | 1.0432 | 0.097295
290.3 | 25.6538 | 0.37053 | 0.12264 | 127.8365 | 153.4903 | 5.6158 | 0.041773 | 140.6634 | 12.8269 | 136.3878 | 1.0466 | 0.095439 | 1.0464 | 0.09542
290.32 | 24.5926 | 0.37091 | 0.12178 | 128.6168 | 153.2094 | 4.8355 | 0.035969 | 140.9131 | 12.2963 | 136.8143 | 1.0485 | 0.091491 | 1.0483 | 0.091473
290.34 | 22.4172 | 0.37129 | 0.12026 | 129.5782 | 151.9954 | 3.8741 | 0.028818 | 140.7868 | 11.2086 | 137.0506 | 1.0475 | 0.083398 | 1.0473 | 0.083381
290.36 | 20.6132 | 0.37148 | 0.11889 | 130.468 | 151.0812 | 2.9843 | 0.022199 | 140.7746 | 10.3066 | 137.3391 | 1.0474 | 0.076687 | 1.0472 | 0.076671
290.38 | 18.3052 | 0.37168 | 0.11694 | 131.5121 | 149.8173 | 1.9402 | 0.014432 | 140.6647 | 9.1526 | 137.6138 | 1.0466 | 0.0681 | 1.0464 | 0.068087
290.4 | 15.6788 | 0.37168 | 0.11499 | 132.5998 | 148.2786 | 0.8525 | 0.0063414 | 140.4392 | 7.8394 | 137.8261 | 1.0449 | 0.058329 | 1.0447 | 0.058318
290.42 | 12.734 | 0.37148 | 0.11305 | 133.5602 | 146.2942 | -0.1079 | -0.00080262 | 139.9272 | 6.367 | 137.8049 | 1.0411 | 0.047374 | 1.0409 | 0.047365
290.44 | 9.6832 | 0.37091 | 0.11067 | 134.6398 | 144.323 | -1.1875 | -0.0088333 | 139.4814 | 4.8416 | 137.8675 | 1.0378 | 0.036024 | 1.0376 | 0.036017
290.46 | 6.3405 | 0.37072 | 0.10792 | 135.7166 | 142.0571 | -2.2643 | -0.016843 | 138.8868 | 3.1702 | 137.8301 | 1.0334 | 0.023588 | 1.0332 | 0.023584
290.48 | 3.2366 | 0.37034 | 0.10489 | 137.8451 | 141.0817 | -3.3928 | -0.025238 | 139.4634 | 1.6183 | 138.924 | 1.0377 | 0.012041 | 1.0375 | 0.012038
290.5 | -0.21223 | 0.36976 | 0.10194 | 138.8305 | 138.6183 | -4.3782 | -0.032568 | 138.7244 | -0.10612 | 138.7598 | 1.0322 | -0.00078957 | 1.032 | -0.00078941
290.52 | -3.7141 | 0.36861 | 0.098907 | 139.7803 | 136.0662 | -5.328 | -0.039633 | 137.9233 | -1.857 | 138.5423 | 1.0262 | -0.013817 | 1.026 | -0.013815
290.54 | -7.1364 | 0.36823 | 0.095516 | 140.7676 | 133.6312 | -6.3153 | -0.046977 | 137.1994 | -3.5682 | 138.3888 | 1.0208 | -0.026549 | 1.0206 | -0.026544
290.56 | -10.2933 | 0.36766 | 0.09227 | 141.6261 | 131.3328 | -7.1738 | -0.053363 | 136.4794 | -5.1467 | 138.195 | 1.0155 | -0.038294 | 1.0153 | -0.038286
290.58 | -13.2646 | 0.3667 | 0.089168 | 142.3238 | 129.0592 | -7.8715 | -0.058553 | 135.6915 | -6.6323 | 137.9023 | 1.0096 | -0.049348 | 1.0094 | -0.049338
290.6 | -16.0502 | 0.36613 | 0.085994 | 143.9733 | 127.9231 | -8.521 | -0.063384 | 135.9482 | -8.0251 | 138.6232 | 1.0115 | -0.059711 | 1.0113 | -0.059699
290.62 | -18.4113 | 0.36498 | 0.083108 | 144.5559 | 126.1446 | -9.1036 | -0.067718 | 135.3502 | -9.2057 | 138.4188 | 1.0071 | -0.068495 | 1.0069 | -0.068481
290.64 | -20.7724 | 0.36325 | 0.080583 | 144.8017 | 124.0293 | -9.3494 | -0.069546 | 134.4155 | -10.3862 | 137.8776 | 1.0001 | -0.077279 | 0.99992 | -0.077263
290.66 | -22.5764 | 0.36249 | 0.078202 | 145.0186 | 122.4422 | -9.5663 | -0.07116 | 133.7304 | -11.2882 | 137.4931 | 0.99502 | -0.08399 | 0.99483 | -0.083973
290.68 | -24.2212 | 0.36211 | 0.076038 | 145.1383 | 120.9171 | -9.686 | -0.07205 | 133.0277 | -12.1106 | 137.0646 | 0.98979 | -0.090109 | 0.9896 | -0.090091
290.7 | -25.5211 | 0.36096 | 0.074234 | 145.1783 | 119.6572 | -9.726 | -0.072347 | 132.4177 | -12.7606 | 136.6713 | 0.98526 | -0.094945 | 0.98506 | -0.094927
290.72 | -26.6088 | 0.35981 | 0.07308 | 144.9028 | 118.294 | -9.4505 | -0.070298 | 131.5984 | -13.3044 | 136.0332 | 0.97916 | -0.098992 | 0.97897 | -0.098972
290.74 | -26.9802 | 0.35924 | 0.072142 | 144.4971 | 117.5169 | -9.0448 | -0.06728 | 131.007 | -13.4901 | 135.5037 | 0.97476 | -0.10037 | 0.97457 | -0.10035
290.76 | -26.768 | 0.35847 | 0.071854 | 143.8638 | 117.0958 | -8.4115 | -0.062569 | 130.4798 | -13.384 | 134.9411 | 0.97084 | -0.099584 | 0.97065 | -0.099564
290.78 | -26.6619 | 0.35751 | 0.071854 | 143.3073 | 116.6454 | -7.855 | -0.05843 | 129.9764 | -13.3309 | 134.42 | 0.96709 | -0.099189 | 0.9669 | -0.09917
290.8 | -25.5742 | 0.35713 | 0.072142 | 142.6138 | 117.0396 | -7.1615 | -0.053271 | 129.8267 | -12.7871 | 134.0891 | 0.96598 | -0.095143 | 0.96579 | -0.095124
290.82 | -24.2477 | 0.35656 | 0.073224 | 141.7126 | 117.4649 | -6.2603 | -0.046568 | 129.5887 | -12.1239 | 133.63 | 0.96421 | -0.090208 | 0.96402 | -0.09019
290.84 | -22.7886 | 0.35617 | 0.074595 | 140.7163 | 117.9277 | -5.264 | -0.039157 | 129.322 | -11.3943 | 133.1201 | 0.96222 | -0.08478 | 0.96203 | -0.084763
290.86 | -20.8785 | 0.35598 | 0.076399 | 139.5638 | 118.6853 | -4.1115 | -0.030584 | 129.1245 | -10.4393 | 132.6043 | 0.96075 | -0.077674 | 0.96056 | -0.077658
290.88 | -18.2521 | 0.35598 | 0.078058 | 138.5417 | 120.2896 | -3.0894 | -0.022981 | 129.4156 | -9.1261 | 132.4577 | 0.96292 | -0.067903 | 0.96273 | -0.067889
290.9 | -15.6523 | 0.35579 | 0.079861 | 137.4825 | 121.8302 | -2.0302 | -0.015102 | 129.6564 | -7.8261 | 132.2651 | 0.96471 | -0.05823 | 0.96452 | -0.058219
290.92 | -12.9728 | 0.35598 | 0.082386 | 136.1241 | 123.1513 | -0.6718 | -0.0049972 | 129.6377 | -6.4864 | 131.7998 | 0.96457 | -0.048262 | 0.96438 | -0.048253
290.94 | -9.8158 | 0.35656 | 0.084695 | 135.119 | 125.3032 | 0.3333 | 0.0024793 | 130.2111 | -4.9079 | 131.8471 | 0.96884 | -0.036517 | 0.96865 | -0.03651
290.96 | -6.7384 | 0.35713 | 0.087797 | 133.8926 | 127.1542 | 1.5597 | 0.011602 | 130.5234 | -3.3692 | 131.6465 | 0.97116 | -0.025069 | 0.97097 | -0.025064
290.98 | -3.5814 | 0.35751 | 0.090755 | 131.8188 | 128.2374 | 2.6335 | 0.019589 | 130.0281 | -1.7907 | 130.625 | 0.96748 | -0.013324 | 0.96729 | -0.013321
291 | 0.053059 | 0.35809 | 0.093929 | 130.7589 | 130.812 | 3.6934 | 0.027474 | 130.7854 | 0.026529 | 130.7766 | 0.97311 | 0.00019739 | 0.97292 | 0.00019735
291.02 | 3.608 | 0.35885 | 0.09732 | 129.642 | 133.25 | 4.8103 | 0.035782 | 131.446 | 1.804 | 130.8447 | 0.97803 | 0.013423 | 0.97783 | 0.01342
291.04 | 7.0568 | 0.35943 | 0.10071 | 128.7126 | 135.7694 | 5.7397 | 0.042695 | 132.241 | 3.5284 | 131.0649 | 0.98394 | 0.026253 | 0.98375 | 0.026248
291.06 | 10.3464 | 0.36038 | 0.10388 | 128.0771 | 138.4235 | 6.3752 | 0.047422 | 133.2503 | 5.1732 | 131.5259 | 0.99145 | 0.038491 | 0.99126 | 0.038484
291.08 | 12.8932 | 0.36134 | 0.10691 | 127.456 | 140.3492 | 6.9963 | 0.052042 | 133.9026 | 6.4466 | 131.7537 | 0.9963 | 0.047966 | 0.99611 | 0.047957
291.1 | 15.6788 | 0.36211 | 0.10994 | 125.8958 | 141.5746 | 7.5565 | 0.056209 | 133.7352 | 7.8394 | 131.1221 | 0.99506 | 0.058329 | 0.99486 | 0.058318
291.12 | 18.3317 | 0.36325 | 0.11269 | 125.4243 | 143.756 | 8.028 | 0.059717 | 134.5902 | 9.1659 | 131.5349 | 1.0014 | 0.068199 | 1.0012 | 0.068185
291.14 | 21.4091 | 0.36421 | 0.11528 | 125.1334 | 146.5425 | 8.3189 | 0.061881 | 135.838 | 10.7046 | 132.2698 | 1.0107 | 0.079647 | 1.0105 | 0.079632
291.16 | 23.1866 | 0.36479 | 0.11738 | 125.0421 | 148.2287 | 8.4102 | 0.06256 | 136.6354 | 11.5933 | 132.771 | 1.0166 | 0.08626 | 1.0164 | 0.086243
291.18 | 24.513 | 0.36593 | 0.11918 | 125.0736 | 149.5866 | 8.3787 | 0.062325 | 137.3301 | 12.2565 | 133.2446 | 1.0218 | 0.091195 | 1.0216 | 0.091177
291.2 | 25.415 | 0.36708 | 0.12069 | 125.2302 | 150.6452 | 8.2221 | 0.061161 | 137.9377 | 12.7075 | 133.7019 | 1.0263 | 0.09455 | 1.0261 | 0.094532
291.22 | 26.5293 | 0.36747 | 0.12192 | 125.4396 | 151.9689 | 8.0127 | 0.059603 | 138.7042 | 13.2646 | 134.2827 | 1.032 | 0.098696 | 1.0318 | 0.098676
291.24 | 26.6884 | 0.36842 | 0.12264 | 125.8334 | 152.5218 | 7.6189 | 0.056674 | 139.1776 | 13.3442 | 134.7295 | 1.0356 | 0.099288 | 1.0353 | 0.099268
291.26 | 26.5027 | 0.36919 | 0.12293 | 126.3617 | 152.8644 | 7.0906 | 0.052744 | 139.6131 | 13.2514 | 135.1959 | 1.0388 | 0.098597 | 1.0386 | 0.098578
291.28 | 26.1313 | 0.36976 | 0.12315 | 126.8972 | 153.0285 | 6.5551 | 0.048761 | 139.9629 | 13.0657 | 135.6076 | 1.0414 | 0.097215 | 1.0412 | 0.097196
291.3 | 25.6803 | 0.37034 | 0.1225 | 127.6073 | 153.2876 | 5.845 | 0.043478 | 140.4475 | 12.8402 | 136.1674 | 1.045 | 0.095537 | 1.0448 | 0.095519
291.32 | 24.911 | 0.37091 | 0.12178 | 128.3183 | 153.2293 | 5.134 | 0.03819 | 140.7738 | 12.4555 | 136.622 | 1.0474 | 0.092675 | 1.0472 | 0.092657
291.34 | 22.6825 | 0.3711 | 0.12012 | 129.3629 | 152.0454 | 4.0894 | 0.030419 | 140.7042 | 11.3413 | 136.9237 | 1.0469 | 0.084385 | 1.0467 | 0.084368
291.36 | 20.5602 | 0.37148 | 0.11889 | 130.2376 | 150.7978 | 3.2147 | 0.023913 | 140.5177 | 10.2801 | 137.091 | 1.0455 | 0.076489 | 1.0453 | 0.076474
291.38 | 18.4113 | 0.37168 | 0.11709 | 131.2546 | 149.6659 | 2.1977 | 0.016348 | 140.4603 | 9.2057 | 137.3917 | 1.0451 | 0.068495 | 1.0449 | 0.068481
291.4 | 15.7053 | 0.37168 | 0.11499 | 132.3792 | 148.0845 | 1.0731 | 0.0079823 | 140.2319 | 7.8527 | 137.6143 | 1.0434 | 0.058428 | 1.0432 | 0.058416
291.42 | 12.6014 | 0.37168 | 0.1129 | 133.3268 | 145.9282 | 0.1255 | 0.00093354 | 139.6275 | 6.3007 | 137.5273 | 1.0389 | 0.04688 | 1.0387 | 0.046871
291.44 | 9.975 | 0.37168 | 0.11067 | 135.3835 | 145.3585 | -0.9312 | -0.0069268 | 140.371 | 4.9875 | 138.7085 | 1.0444 | 0.03711 | 1.0442 | 0.037102
291.46 | 6.4201 | 0.3711 | 0.10778 | 135.5478 | 141.9679 | -2.0955 | -0.015588 | 138.7578 | 3.21 | 137.6878 | 1.0324 | 0.023884 | 1.0322 | 0.02388
291.48 | 3.21 | 0.37034 | 0.10511 | 137.5991 | 140.8091 | -3.1468 | -0.023408 | 139.2041 | 1.605 | 138.6691 | 1.0358 | 0.011942 | 1.0355 | 0.01194
291.5 | -0.451 | 0.36976 | 0.10208 | 138.6588 | 138.2078 | -4.2065 | -0.03129 | 138.4333 | -0.2255 | 138.5085 | 1.03 | -0.0016778 | 1.0298 | -0.0016775
291.52 | -3.8467 | 0.369 | 0.098763 | 139.723 | 135.8763 | -5.2707 | -0.039206 | 137.7996 | -1.9234 | 138.4408 | 1.0253 | -0.014311 | 1.0251 | -0.014308
291.54 | -6.6588 | 0.36861 | 0.095516 | 140.6628 | 134.004 | -6.2105 | -0.046197 | 137.3334 | -3.3294 | 138.4432 | 1.0218 | -0.024773 | 1.0216 | -0.024768
291.56 | -10.1076 | 0.36823 | 0.09227 | 141.6027 | 131.4951 | -7.1504 | -0.053189 | 136.5489 | -5.0538 | 138.2335 | 1.016 | -0.037603 | 1.0158 | -0.037596
291.58 | -13.0259 | 0.36727 | 0.089168 | 142.2673 | 129.2414 | -7.815 | -0.058132 | 135.7544 | -6.5129 | 137.9253 | 1.0101 | -0.04846 | 1.0099 | -0.04845
291.6 | -16.2359 | 0.36613 | 0.085994 | 142.9949 | 126.759 | -8.5426 | -0.063545 | 134.8769 | -8.118 | 137.5829 | 1.0036 | -0.060402 | 1.0034 | -0.06039
291.62 | -18.8358 | 0.36498 | 0.083252 | 144.424 | 125.5882 | -8.9717 | -0.066737 | 135.0061 | -9.4179 | 138.1454 | 1.0045 | -0.070074 | 1.0043 | -0.07006
291.64 | -20.7459 | 0.36383 | 0.080727 | 144.798 | 124.0521 | -9.3457 | -0.069519 | 134.4251 | -10.3729 | 137.8827 | 1.0002 | -0.07718 | 0.99999 | -0.077165
291.66 | -22.709 | 0.36325 | 0.078058 | 145.1042 | 122.3952 | -9.6519 | -0.071796 | 133.7497 | -11.3545 | 137.5345 | 0.99517 | -0.084484 | 0.99497 | -0.084467
291.68 | -24.7253 | 0.36268 | 0.076182 | 145.2437 | 120.5184 | -9.7914 | -0.072834 | 132.8811 | -12.3626 | 137.0019 | 0.9887 | -0.091984 | 0.98851 | -0.091966
291.7 | -25.6538 | 0.36153 | 0.074595 | 145.0149 | 119.3611 | -9.5626 | -0.071132 | 132.188 | -12.8269 | 136.4636 | 0.98355 | -0.095439 | 0.98335 | -0.09542
291.72 | -26.1578 | 0.36038 | 0.073224 | 144.819 | 118.6612 | -9.3667 | -0.069675 | 131.7401 | -13.0789 | 136.0997 | 0.98021 | -0.097314 | 0.98002 | -0.097295
291.74 | -26.768 | 0.35924 | 0.072287 | 144.5164 | 117.7484 | -9.0641 | -0.067424 | 131.1324 | -13.384 | 135.5937 | 0.97569 | -0.099584 | 0.9755 | -0.099564
291.76 | -26.4762 | 0.35885 | 0.071854 | 143.8729 | 117.3967 | -8.4206 | -0.062637 | 130.6348 | -13.2381 | 135.0475 | 0.97199 | -0.098498 | 0.9718 | -0.098479
291.78 | -26.0783 | 0.35809 | 0.071998 | 143.1594 | 117.0811 | -7.7071 | -0.05733 | 130.1203 | -13.0391 | 134.4666 | 0.96816 | -0.097018 | 0.96797 | -0.096999
291.8 | -25.6007 | 0.3577 | 0.072287 | 142.4577 | 116.857 | -7.0054 | -0.05211 | 129.6573 | -12.8004 | 133.9241 | 0.96472 | -0.095241 | 0.96453 | -0.095223
291.82 | -24.3539 | 0.35694 | 0.073369 | 141.4933 | 117.1394 | -6.041 | -0.044936 | 129.3164 | -12.1769 | 133.3753 | 0.96218 | -0.090603 | 0.96199 | -0.090585
291.84 | -22.656 | 0.35656 | 0.074739 | 140.493 | 117.837 | -5.0407 | -0.037496 | 129.165 | -11.328 | 132.941 | 0.96105 | -0.084286 | 0.96086 | -0.084269
291.86 | -20.7459 | 0.35636 | 0.076399 | 139.3277 | 118.5818 | -3.8754 | -0.028827 | 128.9548 | -10.3729 | 132.4124 | 0.95949 | -0.07718 | 0.9593 | -0.077165
291.88 | -18.8092 | 0.35617 | 0.078202 | 138.2798 | 119.4706 | -2.8275 | -0.021033 | 128.8752 | -9.4046 | 132.0101 | 0.9589 | -0.069975 | 0.95871 | -0.069961
291.9 | -15.3339 | 0.35617 | 0.080366 | 137.0611 | 121.7272 | -1.6088 | -0.011967 | 129.3941 | -7.667 | 131.9498 | 0.96276 | -0.057046 | 0.96257 | -0.057035
291.92 | -12.9728 | 0.35656 | 0.082386 | 136.0699 | 123.0971 | -0.6176 | -0.0045941 | 129.5835 | -6.4864 | 131.7456 | 0.96417 | -0.048262 | 0.96398 | -0.048253
291.94 | -9.975 | 0.35694 | 0.084911 | 133.7997 | 123.8247 | 0.6526 | 0.0048544 | 128.8122 | -4.9875 | 130.4747 | 0.95843 | -0.03711 | 0.95824 | -0.037102
291.96 | -6.8976 | 0.35751 | 0.087797 | 132.5892 | 125.6916 | 1.8631 | 0.013859 | 129.1404 | -3.4488 | 130.29 | 0.96087 | -0.025661 | 0.96068 | -0.025656
291.98 | -3.2631 | 0.35809 | 0.090827 | 131.5131 | 128.25 | 2.9392 | 0.021863 | 129.8816 | -1.6315 | 130.4254 | 0.96639 | -0.01214 | 0.9662 | -0.012137
292 | 0.13265 | 0.35847 | 0.094146 | 130.384 | 130.5166 | 4.0683 | 0.030262 | 130.4503 | 0.066323 | 130.4282 | 0.97062 | 0.00049348 | 0.97043 | 0.00049338
292.02 | 3.4488 | 0.35924 | 0.097536 | 129.4789 | 132.9277 | 4.9734 | 0.036995 | 131.2033 | 1.7244 | 130.6285 | 0.97622 | 0.01283 | 0.97603 | 0.012828
292.04 | 6.818 | 0.36019 | 0.10085 | 128.558 | 135.376 | 5.8943 | 0.043845 | 131.967 | 3.409 | 130.8307 | 0.9819 | 0.025365 | 0.98171 | 0.02536
292.06 | 9.7893 | 0.36115 | 0.10403 | 127.899 | 137.6883 | 6.5533 | 0.048747 | 132.7936 | 4.8946 | 131.1621 | 0.98805 | 0.036419 | 0.98786 | 0.036412
292.08 | 13.1055 | 0.36172 | 0.1072 | 127.2415 | 140.347 | 7.2108 | 0.053638 | 133.7942 | 6.5527 | 131.61 | 0.9955 | 0.048756 | 0.9953 | 0.048746
292.1 | 15.7584 | 0.36287 | 0.11016 | 126.8065 | 142.5649 | 7.6458 | 0.056874 | 134.6857 | 7.8792 | 132.0593 | 1.0021 | 0.058625 | 1.0019 | 0.058614
292.12 | 18.0664 | 0.36345 | 0.1129 | 126.4119 | 144.4783 | 8.0404 | 0.059809 | 135.4451 | 9.0332 | 132.434 | 1.0078 | 0.067212 | 1.0076 | 0.067198
292.14 | 20.5602 | 0.36459 | 0.11543 | 126.073 | 146.6332 | 8.3793 | 0.06233 | 136.3531 | 10.2801 | 132.9264 | 1.0145 | 0.076489 | 1.0143 | 0.076474
292.16 | 22.5233 | 0.36574 | 0.11752 | 125.0256 | 147.5489 | 8.4267 | 0.062683 | 136.2873 | 11.2617 | 132.5334 | 1.014 | 0.083793 | 1.0138 | 0.083776
292.18 | 24.6457 | 0.36613 | 0.11947 | 124.965 | 149.6107 | 8.4873 | 0.063133 | 137.2878 | 12.3228 | 133.1802 | 1.0215 | 0.091688 | 1.0213 | 0.09167
292.2 | 25.5477 | 0.36727 | 0.12084 | 125.1951 | 150.7428 | 8.2572 | 0.061422 | 137.9689 | 12.7738 | 133.711 | 1.0266 | 0.095044 | 1.0264 | 0.095025
292.22 | 26.3435 | 0.36842 | 0.12206 | 125.4656 | 151.8091 | 7.9867 | 0.05941 | 138.6374 | 13.1718 | 134.2468 | 1.0315 | 0.098005 | 1.0313 | 0.097985
292.24 | 26.9272 | 0.36919 | 0.12264 | 125.8717 | 152.7989 | 7.5806 | 0.056389 | 139.3353 | 13.4636 | 134.8474 | 1.0367 | 0.10018 | 1.0365 | 0.10016
292.26 | 26.9272 | 0.36957 | 0.12315 | 126.3683 | 153.2955 | 7.084 | 0.052695 | 139.8319 | 13.4636 | 135.344 | 1.0404 | 0.10018 | 1.0402 | 0.10016
292.28 | 26.6884 | 0.37014 | 0.12315 | 126.9392 | 153.6276 | 6.5131 | 0.048448 | 140.2834 | 13.3442 | 135.8353 | 1.0438 | 0.099288 | 1.0436 | 0.099268
292.3 | 25.8925 | 0.37072 | 0.123 | 127.5051 | 153.3976 | 5.9472 | 0.044239 | 140.4514 | 12.9463 | 136.1359 | 1.045 | 0.096327 | 1.0448 | 0.096308
292.32 | 24.2212 | 0.37129 | 0.12178 | 128.454 | 152.6752 | 4.9983 | 0.03718 | 140.5646 | 12.1106 | 136.5277 | 1.0459 | 0.090109 | 1.0457 | 0.090091
292.34 | 22.7886 | 0.37168 | 0.12033 | 129.3618 | 152.1504 | 4.0905 | 0.030427 | 140.7561 | 11.3943 | 136.958 | 1.0473 | 0.08478 | 1.0471 | 0.084763
292.36 | 20.6928 | 0.37187 | 0.11889 | 130.2764 | 150.9692 | 3.1759 | 0.023624 | 140.6228 | 10.3464 | 137.174 | 1.0463 | 0.076983 | 1.0461 | 0.076967
292.38 | 18.5174 | 0.37206 | 0.11738 | 131.1774 | 149.6948 | 2.2749 | 0.016922 | 140.4361 | 9.2587 | 137.3499 | 1.0449 | 0.06889 | 1.0447 | 0.068876
292.4 | 15.7584 | 0.37206 | 0.11528 | 132.2593 | 148.0177 | 1.193 | 0.0088742 | 140.1385 | 7.8792 | 137.5121 | 1.0427 | 0.058625 | 1.0425 | 0.058614
292.42 | 12.9728 | 0.37206 | 0.11319 | 133.3169 | 146.2897 | 0.1354 | 0.0010072 | 139.8033 | 6.4864 | 137.6412 | 1.0402 | 0.048262 | 1.04 | 0.048253
292.44 | 9.8954 | 0.37129 | 0.11067 | 135.4009 | 145.2963 | -0.9486 | -0.0070562 | 140.3486 | 4.9477 | 138.6994 | 1.0443 | 0.036813 | 1.0441 | 0.036806
292.46 | 6.367 | 0.3711 | 0.10792 | 136.5878 | 142.9548 | -2.1355 | -0.015885 | 139.7713 | 3.1835 | 138.7101 | 1.04 | 0.023687 | 1.0398 | 0.023682
292.48 | 3.1835 | 0.37091 | 0.10511 | 137.6041 | 140.7876 | -3.1518 | -0.023445 | 139.1959 | 1.5918 | 138.6653 | 1.0357 | 0.011843 | 1.0355 | 0.011841
292.5 | -0.23876 | 0.37034 | 0.10194 | 138.7665 | 138.5277 | -4.3142 | -0.032091 | 138.6471 | -0.11938 | 138.6869 | 1.0316 | -0.00088826 | 1.0314 | -0.00088809
292.52 | -3.6345 | 0.36938 | 0.098907 | 139.7353 | 136.1008 | -5.283 | -0.039298 | 137.918 | -1.8173 | 138.5238 | 1.0262 | -0.013521 | 1.026 | -0.013519
292.54 | -6.8711 | 0.369 | 0.095661 | 140.6024 | 133.7313 | -6.1501 | -0.045748 | 137.1669 | -3.4355 | 138.312 | 1.0206 | -0.025562 | 1.0204 | -0.025557
292.56 | -10.1607 | 0.36804 | 0.092342 | 141.541 | 131.3803 | -7.0887 | -0.05273 | 136.4606 | -5.0804 | 138.1541 | 1.0153 | -0.0378 | 1.0151 | -0.037793
292.58 | -13.1055 | 0.36708 | 0.089312 | 143.1815 | 130.076 | -7.7292 | -0.057494 | 136.6288 | -6.5527 | 138.813 | 1.0166 | -0.048756 | 1.0164 | -0.048746
292.6 | -15.8645 | 0.36593 | 0.086138 | 143.8618 | 127.9973 | -8.4095 | -0.062555 | 135.9296 | -7.9322 | 138.5736 | 1.0114 | -0.05902 | 1.0112 | -0.059008
292.62 | -18.7297 | 0.36536 | 0.083108 | 144.425 | 125.6953 | -8.9727 | -0.066744 | 135.0602 | -9.3648 | 138.1818 | 1.0049 | -0.069679 | 1.0047 | -0.069665
292.64 | -20.5867 | 0.36498 | 0.080727 | 144.6951 | 124.1084 | -9.2428 | -0.068753 | 134.4018 | -10.2933 | 137.8329 | 1 | -0.076588 | 0.99982 | -0.076573
292.66 | -22.4968 | 0.36383 | 0.078346 | 144.8855 | 122.3887 | -9.4332 | -0.070169 | 133.6371 | -11.2484 | 137.3866 | 0.99433 | -0.083694 | 0.99413 | -0.083677
292.68 | -24.1681 | 0.36211 | 0.076254 | 145.0822 | 120.9141 | -9.6299 | -0.071633 | 132.9981 | -12.0841 | 137.0262 | 0.98957 | -0.089912 | 0.98938 | -0.089894
292.7 | -25.5211 | 0.36134 | 0.074451 | 145.026 | 119.5049 | -9.5737 | -0.071215 | 132.2654 | -12.7606 | 136.519 | 0.98412 | -0.094945 | 0.98393 | -0.094927
292.72 | -26.5293 | 0.36096 | 0.073224 | 144.7968 | 118.2675 | -9.3445 | -0.06951 | 131.5322 | -13.2646 | 135.9537 | 0.97867 | -0.098696 | 0.97847 | -0.098676
292.74 | -27.0864 | 0.36 | 0.072431 | 144.4777 | 117.3913 | -9.0254 | -0.067136 | 130.9345 | -13.5432 | 135.4489 | 0.97422 | -0.10077 | 0.97403 | -0.10075
292.76 | -26.9007 | 0.35904 | 0.072142 | 143.9308 | 117.0301 | -8.4785 | -0.063068 | 130.4805 | -13.4503 | 134.9639 | 0.97084 | -0.10008 | 0.97065 | -0.10006
292.78 | -26.2905 | 0.35866 | 0.072142 | 143.2234 | 116.9329 | -7.7711 | -0.057806 | 130.0782 | -13.1452 | 134.4599 | 0.96785 | -0.097807 | 0.96766 | -0.097788
292.8 | -25.2824 | 0.3579 | 0.072431 | 142.4869 | 117.2045 | -7.0346 | -0.052327 | 129.8457 | -12.6412 | 134.0594 | 0.96612 | -0.094057 | 0.96593 | -0.094038
292.82 | -24.8579 | 0.35732 | 0.073513 | 141.5748 | 116.7169 | -6.1225 | -0.045543 | 129.1458 | -12.429 | 133.2888 | 0.96091 | -0.092478 | 0.96072 | -0.09246
292.84 | -22.656 | 0.35694 | 0.074739 | 140.6626 | 118.0066 | -5.2103 | -0.038757 | 129.3346 | -11.328 | 133.1106 | 0.96232 | -0.084286 | 0.96213 | -0.084269
292.86 | -20.7724 | 0.35694 | 0.076687 | 139.4749 | 118.7025 | -4.0226 | -0.029922 | 129.0887 | -10.3862 | 132.5508 | 0.96049 | -0.077279 | 0.9603 | -0.077263
292.88 | -18.146 | 0.35675 | 0.078346 | 138.3545 | 120.2085 | -2.9022 | -0.021588 | 129.2815 | -9.073 | 132.3058 | 0.96192 | -0.067508 | 0.96173 | -0.067495
292.9 | -15.838 | 0.35675 | 0.08015 | 137.3814 | 121.5434 | -1.9291 | -0.01435 | 129.4624 | -7.919 | 132.1021 | 0.96327 | -0.058921 | 0.96308 | -0.05891
292.92 | -12.9197 | 0.35694 | 0.082603 | 136.0676 | 123.1479 | -0.6153 | -0.0045769 | 129.6077 | -6.4599 | 131.761 | 0.96435 | -0.048065 | 0.96416 | -0.048055
292.94 | -10.1872 | 0.3577 | 0.085056 | 133.9426 | 123.7554 | 0.5097 | 0.0037914 | 128.849 | -5.0936 | 130.5469 | 0.9587 | -0.037899 | 0.95851 | -0.037892
292.96 | -6.7915 | 0.3579 | 0.087797 | 132.8544 | 126.0629 | 1.5979 | 0.011886 | 129.4587 | -3.3957 | 130.5906 | 0.96324 | -0.025266 | 0.96305 | -0.025261
292.98 | -3.3692 | 0.35866 | 0.09126 | 131.6193 | 128.2501 | 2.833 | 0.021073 | 129.9347 | -1.6846 | 130.4962 | 0.96678 | -0.012534 | 0.96659 | -0.012532
293 | 0 | 0.35924 | 0.09429 | 130.5142 | 130.5142 | 3.9381 | 0.029294 | 130.5142 | 0 | 130.5142 | 0.97109 | 0 | 0.9709 | 0
293.02 | 3.1305 | 0.35962 | 0.097536 | 129.6012 | 132.7317 | 4.8511 | 0.036085 | 131.1664 | 1.5652 | 130.6447 | 0.97595 | 0.011646 | 0.97575 | 0.011644
293.04 | 6.4201 | 0.36058 | 0.10078 | 128.7646 | 135.1847 | 5.6877 | 0.042308 | 131.9746 | 3.21 | 130.9046 | 0.98196 | 0.023884 | 0.98177 | 0.02388
293.06 | 9.8158 | 0.36172 | 0.10417 | 127.9182 | 137.734 | 6.5341 | 0.048604 | 132.8261 | 4.9079 | 131.1901 | 0.9883 | 0.036517 | 0.9881 | 0.03651
293.08 | 12.9463 | 0.36287 | 0.10735 | 126.3154 | 139.2617 | 7.1369 | 0.053088 | 132.7885 | 6.4731 | 130.6308 | 0.98802 | 0.048163 | 0.98782 | 0.048154
293.1 | 16.1298 | 0.36345 | 0.11031 | 125.7861 | 141.9159 | 7.6662 | 0.057025 | 133.851 | 8.0649 | 131.1627 | 0.99592 | 0.060007 | 0.99572 | 0.059995
293.12 | 18.4909 | 0.36383 | 0.11305 | 125.4347 | 143.9256 | 8.0176 | 0.059639 | 134.6801 | 9.2454 | 131.5983 | 1.0021 | 0.068791 | 1.0019 | 0.068777
293.14 | 20.5602 | 0.36517 | 0.11557 | 125.28 | 145.8402 | 8.1723 | 0.06079 | 135.5601 | 10.2801 | 132.1334 | 1.0086 | 0.076489 | 1.0084 | 0.076474
293.16 | 22.7621 | 0.36613 | 0.11802 | 125.0532 | 147.8153 | 8.3991 | 0.062477 | 136.4342 | 11.381 | 132.6406 | 1.0151 | 0.084681 | 1.0149 | 0.084664
293.18 | 24.7783 | 0.36727 | 0.11968 | 125.0515 | 149.8298 | 8.4008 | 0.06249 | 137.4407 | 12.3892 | 133.3109 | 1.0226 | 0.092182 | 1.0224 | 0.092164
293.2 | 25.9456 | 0.36842 | 0.12105 | 125.1913 | 151.1369 | 8.261 | 0.06145 | 138.1641 | 12.9728 | 133.8398 | 1.028 | 0.096524 | 1.0278 | 0.096505
293.22 | 26.6884 | 0.3688 | 0.12235 | 125.4921 | 152.1805 | 7.9602 | 0.059212 | 138.8363 | 13.3442 | 134.3882 | 1.033 | 0.099288 | 1.0328 | 0.099268
293.24 | 26.9007 | 0.36938 | 0.123 | 125.9377 | 152.8384 | 7.5146 | 0.055898 | 139.388 | 13.4503 | 134.9046 | 1.0371 | 0.10008 | 1.0369 | 0.10006
293.26 | 27.0598 | 0.37014 | 0.12344 | 126.4455 | 153.5053 | 7.0068 | 0.052121 | 139.9754 | 13.5299 | 135.4654 | 1.0415 | 0.10067 | 1.0413 | 0.10065
293.28 | 26.6619 | 0.3711 | 0.12344 | 127.0531 | 153.715 | 6.3992 | 0.047601 | 140.384 | 13.3309 | 135.9404 | 1.0445 | 0.099189 | 1.0443 | 0.09917
293.3 | 25.6007 | 0.37168 | 0.12329 | 127.6788 | 153.2795 | 5.7735 | 0.042947 | 140.4792 | 12.8004 | 136.2124 | 1.0452 | 0.095241 | 1.045 | 0.095223
293.32 | 24.3539 | 0.37187 | 0.12192 | 128.4792 | 152.8331 | 4.9731 | 0.036993 | 140.6561 | 12.1769 | 136.5972 | 1.0466 | 0.090603 | 1.0463 | 0.090585
293.34 | 22.5764 | 0.37244 | 0.12069 | 129.4258 | 152.0022 | 4.0265 | 0.029951 | 140.714 | 11.2882 | 136.9513 | 1.047 | 0.08399 | 1.0468 | 0.083973
293.36 | 20.6132 | 0.37263 | 0.11903 | 130.3672 | 150.9804 | 3.0851 | 0.022949 | 140.6738 | 10.3066 | 137.2383 | 1.0467 | 0.076687 | 1.0465 | 0.076671
293.38 | 18.2256 | 0.37282 | 0.11774 | 131.2231 | 149.4487 | 2.2292 | 0.016582 | 140.3359 | 9.1128 | 137.2983 | 1.0442 | 0.067804 | 1.044 | 0.067791
293.4 | 15.44 | 0.37282 | 0.11543 | 132.3903 | 147.8303 | 1.062 | 0.0078998 | 140.1103 | 7.72 | 137.537 | 1.0425 | 0.057441 | 1.0423 | 0.05743
293.42 | 12.7871 | 0.37282 | 0.11334 | 133.3772 | 146.1643 | 0.0751 | 0.00055864 | 139.7707 | 6.3935 | 137.6396 | 1.04 | 0.047571 | 1.0398 | 0.047562
293.44 | 9.4709 | 0.37244 | 0.11081 | 134.498 | 143.9689 | -1.0457 | -0.0077785 | 139.2335 | 4.7355 | 137.655 | 1.036 | 0.035234 | 1.0358 | 0.035227
293.46 | 6.765 | 0.37187 | 0.10836 | 136.5035 | 143.2685 | -2.0512 | -0.015258 | 139.886 | 3.3825 | 138.7585 | 1.0408 | 0.025167 | 1.0406 | 0.025162
293.48 | 3.0509 | 0.37129 | 0.1054 | 137.6033 | 140.6542 | -3.151 | -0.023439 | 139.1287 | 1.5254 | 138.6203 | 1.0352 | 0.01135 | 1.035 | 0.011348
293.5 | -0.58364 | 0.3711 | 0.10208 | 138.8041 | 138.2205 | -4.3518 | -0.032371 | 138.5123 | -0.29182 | 138.6096 | 1.0306 | -0.0021713 | 1.0304 | -0.0021709
293.52 | -3.4488 | 0.37034 | 0.099196 | 139.6644 | 136.2156 | -5.2121 | -0.038771 | 137.94 | -1.7244 | 138.5148 | 1.0263 | -0.01283 | 1.0261 | -0.012828
293.54 | -6.9772 | 0.36938 | 0.095949 | 140.6307 | 133.6535 | -6.1784 | -0.045958 | 137.1421 | -3.4886 | 138.305 | 1.0204 | -0.025957 | 1.0202 | -0.025952
293.56 | -10.1607 | 0.369 | 0.092631 | 141.5363 | 131.3756 | -7.084 | -0.052695 | 136.4559 | -5.0804 | 138.1494 | 1.0153 | -0.0378 | 1.0151 | -0.037793
293.58 | -13.132 | 0.36804 | 0.089456 | 142.2517 | 129.1197 | -7.7994 | -0.058016 | 135.6857 | -6.566 | 137.8744 | 1.0096 | -0.048854 | 1.0094 | -0.048845
293.6 | -16.1298 | 0.36689 | 0.086282 | 143.9308 | 127.801 | -8.4785 | -0.063068 | 135.8659 | -8.0649 | 138.5542 | 1.0109 | -0.060007 | 1.0107 | -0.059995
293.62 | -18.9419 | 0.36632 | 0.083469 | 143.4979 | 124.556 | -9.0456 | -0.067286 | 134.027 | -9.4709 | 137.1839 | 0.99723 | -0.070469 | 0.99703 | -0.070455
293.64 | -21.1438 | 0.36517 | 0.080871 | 144.7875 | 123.6437 | -9.3352 | -0.06944 | 134.2156 | -10.5719 | 137.7396 | 0.99863 | -0.07866 | 0.99844 | -0.078645
293.66 | -22.6825 | 0.36402 | 0.078635 | 144.9963 | 122.3138 | -9.544 | -0.070994 | 133.655 | -11.3413 | 137.4355 | 0.99446 | -0.084385 | 0.99427 | -0.084368
293.68 | -24.4334 | 0.36345 | 0.076399 | 145.1098 | 120.6764 | -9.6575 | -0.071838 | 132.8931 | -12.2167 | 136.9653 | 0.98879 | -0.090899 | 0.9886 | -0.090881
293.7 | -25.7334 | 0.3623 | 0.074739 | 145.0912 | 119.3578 | -9.6389 | -0.0717 | 132.2245 | -12.8667 | 136.5134 | 0.98382 | -0.095735 | 0.98362 | -0.095716
293.72 | -26.6354 | 0.36115 | 0.073657 | 144.8023 | 118.1669 | -9.35 | -0.069551 | 131.4846 | -13.3177 | 135.9238 | 0.97831 | -0.09909 | 0.97812 | -0.099071
293.74 | -26.9007 | 0.36077 | 0.072647 | 144.4196 | 117.5189 | -8.9673 | -0.066704 | 130.9693 | -13.4503 | 135.4527 | 0.97448 | -0.10008 | 0.97429 | -0.10006
293.76 | -26.6354 | 0.35962 | 0.072287 | 144.8164 | 118.181 | -8.3641 | -0.062217 | 131.4987 | -13.3177 | 135.9379 | 0.97842 | -0.09909 | 0.97823 | -0.099071
293.78 | -26.5558 | 0.35904 | 0.072287 | 143.2584 | 116.7026 | -7.8061 | -0.058066 | 129.9805 | -13.2779 | 134.4065 | 0.96712 | -0.098794 | 0.96693 | -0.098775
293.8 | -25.813 | 0.35866 | 0.072431 | 142.5435 | 116.7305 | -7.0912 | -0.052748 | 129.637 | -12.9065 | 133.9392 | 0.96457 | -0.096031 | 0.96438 | -0.096012
293.82 | -24.513 | 0.35809 | 0.073657 | 141.5877 | 117.0747 | -6.1354 | -0.045639 | 129.3312 | -12.2565 | 133.4167 | 0.96229 | -0.091195 | 0.9621 | -0.091177
293.84 | -22.9478 | 0.3577 | 0.075028 | 140.5733 | 117.6255 | -5.121 | -0.038093 | 129.0994 | -11.4739 | 132.924 | 0.96057 | -0.085372 | 0.96038 | -0.085355
293.86 | -20.3214 | 0.35751 | 0.076832 | 139.4208 | 119.0994 | -3.9685 | -0.02952 | 129.2601 | -10.1607 | 132.647 | 0.96176 | -0.075601 | 0.96157 | -0.075586
293.88 | -18.1991 | 0.35732 | 0.078491 | 138.3853 | 120.1862 | -2.933 | -0.021817 | 129.2858 | -9.0995 | 132.3189 | 0.96195 | -0.067705 | 0.96176 | -0.067692
293.9 | -15.7318 | 0.35751 | 0.080583 | 136.2151 | 120.4833 | -1.7628 | -0.013113 | 128.3492 | -7.8659 | 130.9712 | 0.95498 | -0.058527 | 0.9548 | -0.058515
293.92 | -12.6279 | 0.35751 | 0.082964 | 136.0063 | 123.3784 | -0.554 | -0.004121 | 129.6923 | -6.314 | 131.797 | 0.96498 | -0.046979 | 0.96479 | -0.04697
293.94 | -9.8158 | 0.35828 | 0.085272 | 133.9352 | 124.1194 | 0.5171 | 0.0038465 | 129.0273 | -4.9079 | 130.6633 | 0.96003 | -0.036517 | 0.95984 | -0.03651
293.96 | -6.4731 | 0.35885 | 0.08823 | 132.7425 | 126.2694 | 1.7098 | 0.012718 | 129.5059 | -3.2366 | 130.5848 | 0.96359 | -0.024082 | 0.9634 | -0.024077
293.98 | -3.3162 | 0.35904 | 0.091404 | 131.6166 | 128.3004 | 2.8357 | 0.021094 | 129.9585 | -1.6581 | 130.5112 | 0.96696 | -0.012337 | 0.96677 | -0.012335
294 | 0 | 0.35981 | 0.094579 | 130.6237 | 130.6237 | 3.8286 | 0.028479 | 130.6237 | 0 | 130.6237 | 0.97191 | 0 | 0.97172 | 0
294.02 | 3.5284 | 0.36058 | 0.097897 | 129.5624 | 133.0908 | 4.8899 | 0.036374 | 131.3266 | 1.7642 | 130.7385 | 0.97714 | 0.013127 | 0.97695 | 0.013124
294.04 | 6.7915 | 0.36115 | 0.101 | 128.7328 | 135.5243 | 5.7195 | 0.042545 | 132.1285 | 3.3957 | 130.9966 | 0.9831 | 0.025266 | 0.98291 | 0.025261
294.06 | 10.0015 | 0.36211 | 0.10432 | 128.0237 | 138.0252 | 6.4286 | 0.04782 | 133.0245 | 5.0008 | 131.3575 | 0.98977 | 0.037208 | 0.98958 | 0.037201
294.08 | 13.0259 | 0.36325 | 0.10764 | 127.3427 | 140.3686 | 7.1096 | 0.052885 | 133.8556 | 6.5129 | 131.6847 | 0.99596 | 0.04846 | 0.99576 | 0.04845
294.1 | 15.9176 | 0.3644 | 0.11074 | 125.7762 | 141.6938 | 7.6761 | 0.057099 | 133.735 | 7.9588 | 131.0821 | 0.99506 | 0.059217 | 0.99486 | 0.059206
294.12 | 18.7562 | 0.36498 | 0.11334 | 125.457 | 144.2132 | 7.9953 | 0.059474 | 134.8351 | 9.3781 | 131.7091 | 1.0032 | 0.069778 | 1.003 | 0.069764
294.14 | 20.852 | 0.36613 | 0.11572 | 125.2546 | 146.1066 | 8.1977 | 0.060979 | 135.6806 | 10.426 | 132.2053 | 1.0095 | 0.077575 | 1.0093 | 0.07756
294.16 | 22.8152 | 0.36727 | 0.11802 | 125.0607 | 147.8759 | 8.3916 | 0.062421 | 136.4683 | 11.4076 | 132.6658 | 1.0154 | 0.084878 | 1.0152 | 0.084862
294.18 | 24.513 | 0.36766 | 0.11983 | 125.031 | 149.544 | 8.4213 | 0.062642 | 137.2875 | 12.2565 | 133.202 | 1.0215 | 0.091195 | 1.0213 | 0.091177
294.2 | 25.4946 | 0.36823 | 0.12134 | 125.2524 | 150.747 | 8.1999 | 0.060995 | 137.9997 | 12.7473 | 133.7506 | 1.0268 | 0.094847 | 1.0266 | 0.094828
294.22 | 26.6619 | 0.36919 | 0.1225 | 125.4396 | 152.1015 | 8.0127 | 0.059603 | 138.7705 | 13.3309 | 134.3269 | 1.0325 | 0.099189 | 1.0323 | 0.09917
294.24 | 27.166 | 0.37034 | 0.12315 | 125.873 | 153.039 | 7.5793 | 0.056379 | 139.456 | 13.583 | 134.9283 | 1.0376 | 0.10106 | 1.0374 | 0.10104
294.26 | 27.0598 | 0.37129 | 0.12358 | 126.395 | 153.4548 | 7.0573 | 0.052496 | 139.9249 | 13.5299 | 135.4149 | 1.0411 | 0.10067 | 1.0409 | 0.10065
294.28 | 26.6088 | 0.37206 | 0.12372 | 126.8645 | 153.4733 | 6.5878 | 0.049004 | 140.1689 | 13.3044 | 135.7341 | 1.0429 | 0.098992 | 1.0427 | 0.098972
294.3 | 25.5211 | 0.37225 | 0.12329 | 127.6324 | 153.1535 | 5.8199 | 0.043292 | 140.393 | 12.7606 | 136.1394 | 1.0446 | 0.094945 | 1.0444 | 0.094927
294.32 | 24.4334 | 0.37263 | 0.12206 | 128.4041 | 152.8375 | 5.0482 | 0.037551 | 140.6208 | 12.2167 | 136.5486 | 1.0463 | 0.090899 | 1.0461 | 0.090881
294.34 | 22.8152 | 0.37321 | 0.12084 | 129.408 | 152.2232 | 4.0443 | 0.030084 | 140.8156 | 11.4076 | 137.0131 | 1.0477 | 0.084878 | 1.0475 | 0.084862
294.36 | 20.4541 | 0.3734 | 0.11918 | 130.3893 | 150.8434 | 3.063 | 0.022784 | 140.6163 | 10.227 | 137.2073 | 1.0463 | 0.076094 | 1.0461 | 0.076079
294.38 | 18.3317 | 0.37359 | 0.11788 | 131.2768 | 149.6085 | 2.1755 | 0.016183 | 140.4427 | 9.1659 | 137.3874 | 1.045 | 0.068199 | 1.0448 | 0.068185
294.4 | 15.7053 | 0.37378 | 0.11593 | 132.3398 | 148.0451 | 1.1125 | 0.0082754 | 140.1925 | 7.8527 | 137.5749 | 1.0431 | 0.058428 | 1.0429 | 0.058416
294.42 | 12.3361 | 0.37359 | 0.11377 | 133.4191 | 145.7552 | 0.0332 | 0.00024696 | 139.5872 | 6.1681 | 137.5311 | 1.0386 | 0.045893 | 1.0384 | 0.045884
294.44 | 9.7362 | 0.37321 | 0.1111 | 135.5356 | 145.2718 | -1.0833 | -0.0080582 | 140.4037 | 4.8681 | 138.781 | 1.0447 | 0.036221 | 1.0445 | 0.036214
294.46 | 6.4731 | 0.37282 | 0.1085 | 136.6588 | 143.1319 | -2.2065 | -0.016413 | 139.8954 | 3.2366 | 138.8165 | 1.0409 | 0.024082 | 1.0407 | 0.024077
294.48 | 2.9713 | 0.37225 | 0.10569 | 137.7213 | 140.6926 | -3.269 | -0.024317 | 139.2069 | 1.4856 | 138.7117 | 1.0358 | 0.011054 | 1.0356 | 0.011052
294.5 | -0.15918 | 0.37148 | 0.10244 | 138.8369 | 138.6777 | -4.3846 | -0.032615 | 138.7573 | -0.079588 | 138.7838 | 1.0324 | -0.00059217 | 1.0322 | -0.00059206
294.52 | -3.4488 | 0.37091 | 0.09934 | 139.792 | 136.3432 | -5.3397 | -0.03972 | 138.0676 | -1.7244 | 138.6424 | 1.0273 | -0.01283 | 1.0271 | -0.012828
294.54 | -6.9241 | 0.37034 | 0.096238 | 140.6603 | 133.7362 | -6.208 | -0.046179 | 137.1982 | -3.4621 | 138.3523 | 1.0208 | -0.02576 | 1.0206 | -0.025754
294.56 | -10.1872 | 0.36995 | 0.092919 | 141.657 | 131.4698 | -7.2047 | -0.053593 | 136.5634 | -5.0936 | 138.2613 | 1.0161 | -0.037899 | 1.0159 | -0.037892
294.58 | -13.1055 | 0.3688 | 0.089745 | 143.3226 | 130.2171 | -7.8703 | -0.058544 | 136.7699 | -6.5527 | 138.9541 | 1.0176 | -0.048756 | 1.0174 | -0.048746
294.6 | -15.8114 | 0.36766 | 0.086571 | 143.9597 | 128.1483 | -8.5074 | -0.063283 | 136.054 | -7.9057 | 138.6892 | 1.0123 | -0.058823 | 1.0121 | -0.058811
294.62 | -18.5705 | 0.3667 | 0.083901 | 144.4683 | 125.8978 | -9.016 | -0.067066 | 135.1831 | -9.2852 | 138.2781 | 1.0058 | -0.069087 | 1.0056 | -0.069073
294.64 | -20.6663 | 0.36536 | 0.08116 | 144.8013 | 124.135 | -9.349 | -0.069543 | 134.4682 | -10.3331 | 137.9125 | 1.0005 | -0.076884 | 1.0003 | -0.076869
294.66 | -22.6029 | 0.36479 | 0.078779 | 145.0193 | 122.4164 | -9.567 | -0.071165 | 133.7178 | -11.3015 | 137.485 | 0.99493 | -0.084089 | 0.99473 | -0.084072
294.68 | -24.7518 | 0.36421 | 0.076543 | 145.3045 | 120.5527 | -9.8522 | -0.073286 | 132.9286 | -12.3759 | 137.0539 | 0.98906 | -0.092083 | 0.98886 | -0.092065
294.7 | -25.7864 | 0.36325 | 0.075028 | 145.1407 | 119.3543 | -9.6884 | -0.072068 | 132.2475 | -12.8932 | 136.5452 | 0.98399 | -0.095932 | 0.9838 | -0.095913
294.72 | -26.4762 | 0.36211 | 0.073802 | 144.8683 | 118.3921 | -9.416 | -0.070041 | 131.6302 | -13.2381 | 136.0429 | 0.9794 | -0.098498 | 0.9792 | -0.098479
294.74 | -26.7415 | 0.36096 | 0.072936 | 144.4971 | 117.7556 | -9.0448 | -0.06728 | 131.1264 | -13.3707 | 135.5833 | 0.97565 | -0.099485 | 0.97546 | -0.099466
294.76 | -26.317 | 0.36 | 0.072647 | 144.8834 | 118.5664 | -8.4311 | -0.062715 | 131.7249 | -13.1585 | 136.1111 | 0.9801 | -0.097906 | 0.97991 | -0.097887
294.78 | -26.1844 | 0.35962 | 0.072431 | 143.2665 | 117.0821 | -7.8142 | -0.058126 | 130.1743 | -13.0922 | 134.5384 | 0.96856 | -0.097413 | 0.96837 | -0.097393
294.8 | -25.7599 | 0.35924 | 0.072864 | 142.5386 | 116.7787 | -7.0863 | -0.052712 | 129.6586 | -12.88 | 133.952 | 0.96473 | -0.095834 | 0.96454 | -0.095815
294.82 | -24.513 | 0.35866 | 0.073657 | 141.6499 | 117.1369 | -6.1976 | -0.046101 | 129.3934 | -12.2565 | 133.4789 | 0.96275 | -0.091195 | 0.96256 | -0.091177
294.84 | -23.0539 | 0.35828 | 0.075461 | 140.6035 | 117.5496 | -5.1512 | -0.038318 | 129.0765 | -11.527 | 132.9189 | 0.9604 | -0.085767 | 0.96021 | -0.08575
294.86 | -20.5602 | 0.35809 | 0.076832 | 139.5717 | 119.0115 | -4.1194 | -0.030642 | 129.2916 | -10.2801 | 132.7183 | 0.962 | -0.076489 | 0.96181 | -0.076474
294.88 | -18.146 | 0.3579 | 0.078491 | 138.4955 | 120.3495 | -3.0432 | -0.022637 | 129.4225 | -9.073 | 132.4468 | 0.96297 | -0.067508 | 0.96278 | -0.067495
294.9 | -15.8114 | 0.3579 | 0.080727 | 137.3388 | 121.5274 | -1.8865 | -0.014033 | 129.4331 | -7.9057 | 132.0683 | 0.96305 | -0.058823 | 0.96286 | -0.058811
294.92 | -13.0524 | 0.3579 | 0.082675 | 135.2246 | 122.1722 | -0.7723 | -0.0057448 | 128.6984 | -6.5262 | 130.8738 | 0.95758 | -0.048558 | 0.95739 | -0.048549
294.94 | -9.8158 | 0.35847 | 0.085705 | 134.8562 | 125.0404 | 0.5961 | 0.0044341 | 129.9483 | -4.9079 | 131.5843 | 0.96688 | -0.036517 | 0.96669 | -0.03651
294.96 | -6.8711 | 0.35904 | 0.088302 | 133.8223 | 126.9512 | 1.63 | 0.012125 | 130.3868 | -3.4355 | 131.5319 | 0.97015 | -0.025562 | 0.96995 | -0.025557
294.98 | -3.0243 | 0.35962 | 0.09126 | 131.6082 | 128.5839 | 2.8441 | 0.021156 | 130.096 | -1.5122 | 130.6001 | 0.96798 | -0.011251 | 0.96779 | -0.011249
295 | -0.10612 | 0.36 | 0.094723 | 130.575 | 130.4689 | 3.8773 | 0.028842 | 130.5219 | -0.053059 | 130.5396 | 0.97115 | -0.00039478 | 0.97096 | -0.00039471
295.02 | 3.3957 | 0.36096 | 0.098041 | 129.5128 | 132.9085 | 4.9395 | 0.036743 | 131.2107 | 1.6979 | 130.6447 | 0.97628 | 0.012633 | 0.97608 | 0.012631
295.04 | 6.765 | 0.36134 | 0.10129 | 128.6349 | 135.3999 | 5.8174 | 0.043273 | 132.0174 | 3.3825 | 130.8899 | 0.98228 | 0.025167 | 0.98208 | 0.025162
295.06 | 9.9219 | 0.3623 | 0.10446 | 127.9847 | 137.9066 | 6.4676 | 0.04811 | 132.9457 | 4.961 | 131.292 | 0.98918 | 0.036912 | 0.98899 | 0.036905
295.08 | 13.2646 | 0.36345 | 0.10764 | 127.2766 | 140.5412 | 7.1757 | 0.053377 | 133.9089 | 6.6323 | 131.6981 | 0.99635 | 0.049348 | 0.99616 | 0.049338
295.1 | 16.1828 | 0.3644 | 0.11067 | 126.9357 | 143.1185 | 7.5166 | 0.055913 | 135.0271 | 8.0914 | 132.33 | 1.0047 | 0.060204 | 1.0045 | 0.060192
295.12 | 18.3848 | 0.36498 | 0.11319 | 126.613 | 144.9978 | 7.8393 | 0.058313 | 135.8054 | 9.1924 | 132.7413 | 1.0105 | 0.068396 | 1.0103 | 0.068383
295.14 | 20.4275 | 0.36613 | 0.11572 | 126.3151 | 146.7426 | 8.1372 | 0.060529 | 136.5289 | 10.2138 | 133.1243 | 1.0158 | 0.075996 | 1.0156 | 0.075981
295.16 | 22.6295 | 0.3667 | 0.11802 | 125.0902 | 147.7197 | 8.3621 | 0.062202 | 136.4049 | 11.3147 | 132.6334 | 1.0149 | 0.084187 | 1.0147 | 0.084171
295.18 | 24.7518 | 0.36785 | 0.11997 | 125.0421 | 149.7939 | 8.4102 | 0.06256 | 137.418 | 12.3759 | 133.2927 | 1.0225 | 0.092083 | 1.0223 | 0.092065
295.2 | 25.866 | 0.3688 | 0.12134 | 125.3362 | 151.2022 | 8.1161 | 0.060372 | 138.2692 | 12.933 | 133.9582 | 1.0288 | 0.096228 | 1.0286 | 0.096209
295.22 | 26.6619 | 0.36976 | 0.1225 | 125.5363 | 152.1982 | 7.916 | 0.058884 | 138.8672 | 13.3309 | 134.4236 | 1.0332 | 0.099189 | 1.033 | 0.09917
295.24 | 26.9007 | 0.37014 | 0.12322 | 125.9955 | 152.8962 | 7.4568 | 0.055468 | 139.4458 | 13.4503 | 134.9624 | 1.0375 | 0.10008 | 1.0373 | 0.10006
295.26 | 26.9802 | 0.3711 | 0.12358 | 126.4634 | 153.4436 | 6.9889 | 0.051987 | 139.9535 | 13.4901 | 135.4568 | 1.0413 | 0.10037 | 1.0411 | 0.10035
295.28 | 26.6088 | 0.37148 | 0.12358 | 127.0309 | 153.6397 | 6.4214 | 0.047766 | 140.3353 | 13.3044 | 135.9005 | 1.0442 | 0.098992 | 1.044 | 0.098972
295.3 | 25.5477 | 0.37225 | 0.12329 | 127.6461 | 153.1938 | 5.8062 | 0.04319 | 140.4199 | 12.7738 | 136.162 | 1.0448 | 0.095044 | 1.0446 | 0.095025
295.32 | 24.1416 | 0.37282 | 0.12206 | 128.6242 | 152.7658 | 4.8281 | 0.035914 | 140.695 | 12.0708 | 136.6714 | 1.0468 | 0.089813 | 1.0466 | 0.089795
295.34 | 23.2131 | 0.37321 | 0.12084 | 129.3882 | 152.6013 | 4.0641 | 0.030231 | 140.9947 | 11.6065 | 137.1259 | 1.0491 | 0.086359 | 1.0489 | 0.086342
295.36 | 20.5602 | 0.3734 | 0.11918 | 130.4157 | 150.9759 | 3.0366 | 0.022588 | 140.6958 | 10.2801 | 137.2691 | 1.0468 | 0.076489 | 1.0466 | 0.076474
295.38 | 18.3582 | 0.37359 | 0.11788 | 131.3384 | 149.6966 | 2.1139 | 0.015724 | 140.5175 | 9.1791 | 137.4578 | 1.0455 | 0.068297 | 1.0453 | 0.068284
295.4 | 15.7584 | 0.37359 | 0.11593 | 132.2615 | 148.0199 | 1.1908 | 0.0088578 | 140.1407 | 7.8792 | 137.5143 | 1.0427 | 0.058625 | 1.0425 | 0.058614
295.42 | 12.8932 | 0.37359 | 0.11355 | 133.4215 | 146.3147 | 0.0308 | 0.00022911 | 139.8681 | 6.4466 | 137.7192 | 1.0407 | 0.047966 | 1.0405 | 0.047957
295.44 | 9.5505 | 0.37321 | 0.11095 | 134.5562 | 144.1067 | -1.1039 | -0.0082114 | 139.3315 | 4.7753 | 137.7397 | 1.0367 | 0.03553 | 1.0365 | 0.035523
295.46 | 6.7119 | 0.37244 | 0.10843 | 136.6151 | 143.327 | -2.1628 | -0.016088 | 139.9711 | 3.356 | 138.8524 | 1.0415 | 0.02497 | 1.0413 | 0.024965
295.48 | 3.0774 | 0.37225 | 0.10569 | 137.6744 | 140.7518 | -3.2221 | -0.023968 | 139.2131 | 1.5387 | 138.7002 | 1.0358 | 0.011449 | 1.0356 | 0.011446
295.5 | -0.26529 | 0.37168 | 0.10237 | 138.7823 | 138.517 | -4.33 | -0.032209 | 138.6497 | -0.13265 | 138.6939 | 1.0316 | -0.00098696 | 1.0314 | -0.00098676
295.52 | -3.5814 | 0.37129 | 0.099196 | 139.7839 | 136.2025 | -5.3316 | -0.039659 | 137.9932 | -1.7907 | 138.5901 | 1.0267 | -0.013324 | 1.0265 | -0.013321
295.54 | -6.6323 | 0.37034 | 0.095949 | 140.6805 | 134.0482 | -6.2282 | -0.046329 | 137.3643 | -3.3162 | 138.4697 | 1.0221 | -0.024674 | 1.0219 | -0.024669
295.56 | -9.9485 | 0.369 | 0.092775 | 141.594 | 131.6455 | -7.1417 | -0.053124 | 136.6198 | -4.9742 | 138.2778 | 1.0165 | -0.037011 | 1.0163 | -0.037004
295.58 | -13.0524 | 0.36842 | 0.089456 | 143.3781 | 130.3257 | -7.9258 | -0.058957 | 136.8519 | -6.5262 | 139.0273 | 1.0182 | -0.048558 | 1.018 | -0.048549
295.6 | -16.3155 | 0.36785 | 0.086426 | 143.9747 | 127.6592 | -8.5224 | -0.063394 | 135.817 | -8.1577 | 138.5362 | 1.0105 | -0.060698 | 1.0103 | -0.060686
295.62 | -18.7827 | 0.3667 | 0.083757 | 144.4658 | 125.6831 | -9.0135 | -0.067047 | 135.0744 | -9.3914 | 138.2049 | 1.005 | -0.069877 | 1.0048 | -0.069863
295.64 | -20.8785 | 0.36574 | 0.08116 | 144.7689 | 123.8904 | -9.3166 | -0.069302 | 134.3296 | -10.4393 | 137.8094 | 0.99948 | -0.077674 | 0.99928 | -0.077658
295.66 | -22.5499 | 0.36498 | 0.078635 | 145.0519 | 122.502 | -9.5996 | -0.071407 | 133.777 | -11.2749 | 137.5353 | 0.99537 | -0.083891 | 0.99517 | -0.083875
295.68 | -24.6722 | 0.36383 | 0.076543 | 145.2657 | 120.5935 | -9.8134 | -0.072998 | 132.9296 | -12.3361 | 137.0416 | 0.98907 | -0.091787 | 0.98887 | -0.091769
295.7 | -25.866 | 0.36268 | 0.074884 | 145.1135 | 119.2475 | -9.6612 | -0.071865 | 132.1805 | -12.933 | 136.4915 | 0.98349 | -0.096228 | 0.9833 | -0.096209
295.72 | -26.5293 | 0.36172 | 0.073657 | 144.8632 | 118.3339 | -9.4109 | -0.070004 | 131.5986 | -13.2646 | 136.0201 | 0.97916 | -0.098696 | 0.97897 | -0.098676
295.74 | -26.6088 | 0.36115 | 0.072936 | 144.4066 | 117.7978 | -8.9543 | -0.066607 | 131.1022 | -13.3044 | 135.537 | 0.97547 | -0.098992 | 0.97528 | -0.098972
295.76 | -26.6884 | 0.36077 | 0.072503 | 143.7897 | 117.1013 | -8.3374 | -0.062018 | 130.4455 | -13.3442 | 134.8936 | 0.97058 | -0.099288 | 0.97039 | -0.099268
295.78 | -26.4231 | 0.35981 | 0.072431 | 143.1791 | 116.756 | -7.7268 | -0.057476 | 129.9675 | -13.2116 | 134.3714 | 0.96703 | -0.098301 | 0.96683 | -0.098282
295.8 | -25.813 | 0.35924 | 0.072647 | 142.5016 | 116.6886 | -7.0493 | -0.052437 | 129.5951 | -12.9065 | 133.8973 | 0.96425 | -0.096031 | 0.96406 | -0.096012
295.82 | -24.3008 | 0.35866 | 0.073657 | 141.5784 | 117.2776 | -6.1261 | -0.045569 | 129.428 | -12.1504 | 133.4781 | 0.96301 | -0.090405 | 0.96282 | -0.090387
295.84 | -22.9213 | 0.35847 | 0.075317 | 140.54 | 117.6187 | -5.0877 | -0.037845 | 129.0794 | -11.4606 | 132.8996 | 0.96042 | -0.085273 | 0.96023 | -0.085256
295.86 | -20.7459 | 0.35809 | 0.076832 | 139.589 | 118.8431 | -4.1367 | -0.030771 | 129.2161 | -10.3729 | 132.6737 | 0.96143 | -0.07718 | 0.96124 | -0.077165
295.88 | -18.0929 | 0.3579 | 0.078491 | 138.4396 | 120.3467 | -2.9873 | -0.022221 | 129.3931 | -9.0465 | 132.4086 | 0.96275 | -0.06731 | 0.96256 | -0.067297
295.9 | -15.7584 | 0.3579 | 0.080583 | 137.3057 | 121.5473 | -1.8534 | -0.013787 | 129.4265 | -7.8792 | 132.0529 | 0.963 | -0.058625 | 0.96281 | -0.058614
295.92 | -12.8402 | 0.35828 | 0.082819 | 136.082 | 123.2418 | -0.6297 | -0.0046841 | 129.6619 | -6.4201 | 131.8019 | 0.96475 | -0.047769 | 0.96456 | -0.047759
295.94 | -9.6301 | 0.35885 | 0.085561 | 134.8827 | 125.2526 | 0.5696 | 0.004237 | 130.0676 | -4.8151 | 131.6727 | 0.96777 | -0.035827 | 0.96758 | -0.035819
295.96 | -6.4997 | 0.35904 | 0.088374 | 133.7556 | 127.2559 | 1.6967 | 0.012621 | 130.5058 | -3.2498 | 131.589 | 0.97103 | -0.02418 | 0.97084 | -0.024176
295.98 | -3.2896 | 0.35962 | 0.09126 | 131.5408 | 128.2512 | 2.9115 | 0.021657 | 129.896 | -1.6448 | 130.4443 | 0.96649 | -0.012238 | 0.9663 | -0.012236
296 | 0.29182 | 0.36038 | 0.094723 | 130.4973 | 130.7891 | 3.955 | 0.02942 | 130.6432 | 0.14591 | 130.5946 | 0.97205 | 0.0010857 | 0.97186 | 0.0010854
296.02 | 3.9529 | 0.36077 | 0.098041 | 129.4528 | 133.4057 | 4.9995 | 0.037189 | 131.4292 | 1.9764 | 130.7704 | 0.9779 | 0.014706 | 0.97771 | 0.014703
296.04 | 6.8711 | 0.36172 | 0.10129 | 128.6565 | 135.5276 | 5.7958 | 0.043112 | 132.092 | 3.4355 | 130.9469 | 0.98283 | 0.025562 | 0.98264 | 0.025557
296.06 | 10.5056 | 0.36268 | 0.10446 | 127.8239 | 138.3295 | 6.6284 | 0.049306 | 133.0767 | 5.2528 | 131.3258 | 0.99016 | 0.039083 | 0.98996 | 0.039076
296.08 | 13.3442 | 0.36325 | 0.10764 | 126.2072 | 139.5514 | 7.2451 | 0.053893 | 132.8793 | 6.6721 | 130.6553 | 0.98869 | 0.049644 | 0.9885 | 0.049634
296.1 | 16.0237 | 0.36421 | 0.11052 | 126.7122 | 142.7359 | 7.7401 | 0.057575 | 134.724 | 8.0118 | 132.0534 | 1.0024 | 0.059612 | 1.0022 | 0.0596
296.12 | 18.1991 | 0.36555 | 0.11334 | 125.3164 | 143.5155 | 8.1359 | 0.060519 | 134.4159 | 9.0995 | 131.3828 | 1.0001 | 0.067705 | 0.99993 | 0.067692
296.14 | 20.6132 | 0.36613 | 0.11572 | 125.0958 | 145.709 | 8.3565 | 0.06216 | 135.4024 | 10.3066 | 131.9669 | 1.0075 | 0.076687 | 1.0073 | 0.076671
296.16 | 23.2131 | 0.36708 | 0.1181 | 124.8826 | 148.0957 | 8.5697 | 0.063746 | 136.4891 | 11.6065 | 132.6203 | 1.0155 | 0.086359 | 1.0153 | 0.086342
296.18 | 24.513 | 0.36823 | 0.1199 | 124.9145 | 149.4275 | 8.5378 | 0.063509 | 137.171 | 12.2565 | 133.0855 | 1.0206 | 0.091195 | 1.0204 | 0.091177
296.2 | 25.9456 | 0.36861 | 0.12134 | 125.1033 | 151.0489 | 8.349 | 0.062105 | 138.0761 | 12.9728 | 133.7518 | 1.0274 | 0.096524 | 1.0272 | 0.096505
296.22 | 26.5027 | 0.36976 | 0.12235 | 125.3719 | 151.8746 | 8.0804 | 0.060107 | 138.6233 | 13.2514 | 134.2061 | 1.0314 | 0.098597 | 1.0312 | 0.098578
296.24 | 26.5027 | 0.37091 | 0.12322 | 125.7374 | 152.2401 | 7.7149 | 0.057388 | 138.9888 | 13.2514 | 134.5716 | 1.0341 | 0.098597 | 1.0339 | 0.098578
296.26 | 26.5823 | 0.37129 | 0.12372 | 126.2964 | 152.8787 | 7.1559 | 0.05323 | 139.5876 | 13.2912 | 135.1572 | 1.0386 | 0.098893 | 1.0384 | 0.098874
296.28 | 26.5558 | 0.37206 | 0.12372 | 126.8339 | 153.3897 | 6.6184 | 0.049231 | 140.1118 | 13.2779 | 135.6858 | 1.0425 | 0.098794 | 1.0423 | 0.098775
296.3 | 25.8395 | 0.37263 | 0.12329 | 127.5667 | 153.4062 | 5.8856 | 0.04378 | 140.4864 | 12.9197 | 136.1799 | 1.0453 | 0.09613 | 1.0451 | 0.096111
296.32 | 24.3008 | 0.37321 | 0.12235 | 128.3702 | 152.671 | 5.0821 | 0.037804 | 140.5206 | 12.1504 | 136.4705 | 1.0455 | 0.090405 | 1.0453 | 0.090387
296.34 | 22.6029 | 0.3734 | 0.12069 | 129.4542 | 152.0571 | 3.9981 | 0.02974 | 140.7557 | 11.3015 | 136.9885 | 1.0473 | 0.084089 | 1.0471 | 0.084072
296.36 | 20.7193 | 0.37359 | 0.1194 | 130.2814 | 151.0007 | 3.1709 | 0.023587 | 140.6411 | 10.3597 | 137.1878 | 1.0464 | 0.077081 | 1.0462 | 0.077066
296.38 | 18.5439 | 0.37378 | 0.11788 | 131.2064 | 149.7503 | 2.2459 | 0.016706 | 140.4784 | 9.272 | 137.3877 | 1.0452 | 0.068988 | 1.045 | 0.068975
296.4 | 15.7849 | 0.37397 | 0.11564 | 132.3473 | 148.1322 | 1.105 | 0.0082196 | 140.2398 | 7.8925 | 137.6089 | 1.0435 | 0.058724 | 1.0433 | 0.058712
296.42 | 12.8136 | 0.37378 | 0.11362 | 133.2963 | 146.1099 | 0.156 | 0.0011604 | 139.7031 | 6.4068 | 137.5675 | 1.0395 | 0.04767 | 1.0393 | 0.047661
296.44 | 10.0546 | 0.37321 | 0.11124 | 134.4088 | 144.4634 | -0.9565 | -0.007115 | 139.4361 | 5.0273 | 137.7603 | 1.0375 | 0.037406 | 1.0373 | 0.037398
296.46 | 6.367 | 0.37302 | 0.1085 | 136.554 | 142.921 | -2.1017 | -0.015634 | 139.7375 | 3.1835 | 138.6763 | 1.0397 | 0.023687 | 1.0395 | 0.023682
296.48 | 3.21 | 0.37263 | 0.10554 | 137.6934 | 140.9034 | -3.2411 | -0.024109 | 139.2984 | 1.605 | 138.7634 | 1.0365 | 0.011942 | 1.0362 | 0.01194
296.5 | -0.026529 | 0.37206 | 0.10273 | 138.6266 | 138.6001 | -4.1743 | -0.031051 | 138.6133 | -0.013265 | 138.6178 | 1.0314 | -9.8696e-05 | 1.0312 | -9.8676e-05
296.52 | -3.6345 | 0.37129 | 0.099556 | 139.6602 | 136.0257 | -5.2079 | -0.038739 | 137.8429 | -1.8173 | 138.4487 | 1.0256 | -0.013521 | 1.0254 | -0.013519
296.54 | -6.9241 | 0.37053 | 0.096238 | 140.6129 | 133.6888 | -6.1606 | -0.045826 | 137.1508 | -3.4621 | 138.3049 | 1.0205 | -0.02576 | 1.0203 | -0.025754
296.56 | -10.4525 | 0.36938 | 0.092919 | 142.5276 | 132.0751 | -7.0753 | -0.05263 | 137.3013 | -5.2263 | 139.0434 | 1.0216 | -0.038886 | 1.0214 | -0.038878
296.58 | -13.185 | 0.3688 | 0.089745 | 143.1901 | 130.0051 | -7.7378 | -0.057558 | 136.5976 | -6.5925 | 138.7951 | 1.0164 | -0.049052 | 1.0162 | -0.049042
296.6 | -16.0502 | 0.36823 | 0.086571 | 143.9123 | 127.8621 | -8.46 | -0.06293 | 135.8872 | -8.0251 | 138.5622 | 1.0111 | -0.059711 | 1.0109 | -0.059699
296.62 | -18.3848 | 0.36708 | 0.083757 | 144.3394 | 125.9546 | -8.8871 | -0.066107 | 135.147 | -9.1924 | 138.2111 | 1.0056 | -0.068396 | 1.0054 | -0.068383
296.64 | -20.7724 | 0.36593 | 0.081016 | 144.7124 | 123.94 | -9.2601 | -0.068882 | 134.3262 | -10.3862 | 137.7883 | 0.99946 | -0.077279 | 0.99926 | -0.077263
296.66 | -22.3907 | 0.36479 | 0.078779 | 144.9091 | 122.5184 | -9.4568 | -0.070345 | 133.7138 | -11.1953 | 137.4455 | 0.9949 | -0.083299 | 0.9947 | -0.083283
296.68 | -24.0355 | 0.36364 | 0.076687 | 145.0016 | 120.9661 | -9.5493 | -0.071033 | 132.9838 | -12.0178 | 136.9898 | 0.98947 | -0.089418 | 0.98927 | -0.089401
296.7 | -25.4416 | 0.36325 | 0.075028 | 145.0131 | 119.5715 | -9.5608 | -0.071119 | 132.2923 | -12.7208 | 136.5326 | 0.98432 | -0.094649 | 0.98413 | -0.09463
296.72 | -26.6619 | 0.36268 | 0.073657 | 144.7819 | 118.12 | -9.3296 | -0.069399 | 131.451 | -13.3309 | 135.8946 | 0.97806 | -0.099189 | 0.97787 | -0.09917
296.74 | -27.0333 | 0.36096 | 0.072792 | 144.3777 | 117.3444 | -8.9254 | -0.066392 | 130.861 | -13.5167 | 135.3666 | 0.97367 | -0.10057 | 0.97348 | -0.10055
296.76 | -26.8211 | 0.36019 | 0.072503 | 143.7618 | 116.9407 | -8.3095 | -0.061811 | 130.3513 | -13.4105 | 134.8214 | 0.96988 | -0.099781 | 0.96969 | -0.099762
296.78 | -26.2905 | 0.35981 | 0.072431 | 143.1223 | 116.8318 | -7.67 | -0.057054 | 129.9771 | -13.1452 | 134.3588 | 0.9671 | -0.097807 | 0.96691 | -0.097788
296.8 | -25.2293 | 0.35943 | 0.072647 | 142.3828 | 117.1535 | -6.9305 | -0.051553 | 129.7681 | -12.6147 | 133.973 | 0.96554 | -0.09386 | 0.96535 | -0.093841
296.82 | -24.3804 | 0.35885 | 0.073802 | 141.4976 | 117.1172 | -6.0453 | -0.044968 | 129.3074 | -12.1902 | 133.3708 | 0.96211 | -0.090701 | 0.96192 | -0.090683
296.84 | -22.8682 | 0.35847 | 0.075172 | 140.5004 | 117.6322 | -5.0481 | -0.037551 | 129.0663 | -11.4341 | 132.8777 | 0.96032 | -0.085076 | 0.96013 | -0.085059
296.86 | -20.2683 | 0.35828 | 0.076976 | 139.2584 | 118.9901 | -3.8061 | -0.028312 | 129.1242 | -10.1342 | 132.5023 | 0.96075 | -0.075404 | 0.96056 | -0.075389
296.88 | -18.2256 | 0.35828 | 0.078635 | 138.2744 | 120.0488 | -2.8221 | -0.020992 | 129.1616 | -9.1128 | 132.1992 | 0.96103 | -0.067804 | 0.96084 | -0.067791
296.9 | -15.7053 | 0.35809 | 0.080583 | 137.2222 | 121.5169 | -1.7699 | -0.013166 | 129.3695 | -7.8527 | 131.9871 | 0.96258 | -0.058428 | 0.96239 | -0.058416
296.92 | -12.734 | 0.35847 | 0.083108 | 134.9182 | 122.1842 | -0.4659 | -0.0034656 | 128.5512 | -6.367 | 130.6735 | 0.95649 | -0.047374 | 0.9563 | -0.047365
296.94 | -9.9219 | 0.35885 | 0.085416 | 133.8423 | 123.9204 | 0.61 | 0.0045375 | 128.8813 | -4.961 | 130.535 | 0.95894 | -0.036912 | 0.95875 | -0.036905
296.96 | -6.4466 | 0.35924 | 0.088302 | 132.5947 | 126.1481 | 1.8576 | 0.013818 | 129.3714 | -3.2233 | 130.4458 | 0.96259 | -0.023983 | 0.9624 | -0.023978
296.98 | -3.3957 | 0.35981 | 0.091404 | 131.4325 | 128.0368 | 3.0198 | 0.022463 | 129.7346 | -1.6979 | 130.3006 | 0.96529 | -0.012633 | 0.9651 | -0.012631
297 | -0.026529 | 0.36058 | 0.094579 | 130.5295 | 130.503 | 3.9228 | 0.02918 | 130.5162 | -0.013265 | 130.5207 | 0.97111 | -9.8696e-05 | 0.97092 | -9.8676e-05
297.02 | 3.4753 | 0.36134 | 0.097897 | 129.412 | 132.8873 | 5.0403 | 0.037493 | 131.1497 | 1.7377 | 130.5704 | 0.97582 | 0.012929 | 0.97563 | 0.012927
297.04 | 7.0037 | 0.36172 | 0.10129 | 128.5511 | 135.5548 | 5.9012 | 0.043896 | 132.053 | 3.5019 | 130.8857 | 0.98254 | 0.026056 | 0.98235 | 0.026051
297.06 | 9.9219 | 0.36287 | 0.10446 | 127.7839 | 137.7058 | 6.6684 | 0.049603 | 132.7449 | 4.961 | 131.0912 | 0.98769 | 0.036912 | 0.9875 | 0.036905
297.08 | 12.8932 | 0.36383 | 0.10764 | 127.1484 | 140.0416 | 7.3039 | 0.054331 | 133.595 | 6.4466 | 131.4461 | 0.99402 | 0.047966 | 0.99382 | 0.047957
297.1 | 15.7584 | 0.3644 | 0.11067 | 125.5684 | 141.3268 | 7.8839 | 0.058645 | 133.4476 | 7.8792 | 130.8212 | 0.99292 | 0.058625 | 0.99272 | 0.058614
297.12 | 18.4909 | 0.36555 | 0.11348 | 125.1827 | 143.6736 | 8.2696 | 0.061514 | 134.4281 | 9.2454 | 131.3463 | 1.0002 | 0.068791 | 1 | 0.068777
297.14 | 21.1173 | 0.3667 | 0.11586 | 124.9497 | 146.067 | 8.5026 | 0.063247 | 135.5083 | 10.5586 | 131.9888 | 1.0083 | 0.078562 | 1.0081 | 0.078546
297.16 | 22.6825 | 0.36785 | 0.1181 | 124.901 | 147.5835 | 8.5513 | 0.063609 | 136.2423 | 11.3413 | 132.4618 | 1.0137 | 0.084385 | 1.0135 | 0.084368
297.18 | 24.0355 | 0.36842 | 0.1199 | 124.8913 | 148.9268 | 8.561 | 0.063682 | 136.9091 | 12.0178 | 132.9031 | 1.0187 | 0.089418 | 1.0185 | 0.089401
297.2 | 25.6538 | 0.369 | 0.12149 | 124.9534 | 150.6072 | 8.4989 | 0.06322 | 137.7803 | 12.8269 | 133.5047 | 1.0252 | 0.095439 | 1.025 | 0.09542
297.22 | 26.2905 | 0.36995 | 0.12257 | 125.2641 | 151.5546 | 8.1882 | 0.060908 | 138.4093 | 13.1452 | 134.0276 | 1.0298 | 0.097807 | 1.0296 | 0.097788
297.24 | 27.2721 | 0.37091 | 0.12344 | 125.6007 | 152.8728 | 7.8516 | 0.058405 | 139.2367 | 13.636 | 134.6914 | 1.036 | 0.10146 | 1.0358 | 0.10144
297.26 | 26.768 | 0.37187 | 0.12372 | 126.2021 | 152.9701 | 7.2502 | 0.053931 | 139.5861 | 13.384 | 135.1248 | 1.0386 | 0.099584 | 1.0384 | 0.099564
297.28 | 26.3435 | 0.37225 | 0.12372 | 126.7852 | 153.1287 | 6.6671 | 0.049594 | 139.957 | 13.1718 | 135.5664 | 1.0414 | 0.098005 | 1.0411 | 0.097985
297.3 | 25.5211 | 0.37282 | 0.12329 | 127.4722 | 152.9933 | 5.9801 | 0.044483 | 140.2328 | 12.7606 | 135.9792 | 1.0434 | 0.094945 | 1.0432 | 0.094927
297.32 | 24.3008 | 0.3734 | 0.12221 | 128.3209 | 152.6217 | 5.1314 | 0.03817 | 140.4713 | 12.1504 | 136.4212 | 1.0452 | 0.090405 | 1.045 | 0.090387
297.34 | 23.0274 | 0.37378 | 0.12113 | 129.1598 | 152.1872 | 4.2925 | 0.03193 | 140.6735 | 11.5137 | 136.8356 | 1.0467 | 0.085668 | 1.0465 | 0.085651
297.36 | 20.6928 | 0.37397 | 0.1194 | 130.2148 | 150.9076 | 3.2375 | 0.024082 | 140.5612 | 10.3464 | 137.1124 | 1.0458 | 0.076983 | 1.0456 | 0.076967
297.38 | 18.2787 | 0.37416 | 0.11774 | 131.1985 | 149.4772 | 2.2538 | 0.016765 | 140.3378 | 9.1393 | 137.2914 | 1.0442 | 0.068001 | 1.044 | 0.067988
297.4 | 15.7584 | 0.37416 | 0.11593 | 133.2455 | 149.0039 | 1.2068 | 0.0089769 | 141.1247 | 7.8792 | 138.4983 | 1.05 | 0.058625 | 1.0498 | 0.058614
297.42 | 12.734 | 0.37416 | 0.11348 | 134.4251 | 147.1591 | 0.0272 | 0.00020233 | 140.7921 | 6.367 | 138.6698 | 1.0476 | 0.047374 | 1.0474 | 0.047365
297.44 | 9.6036 | 0.37397 | 0.11124 | 135.3386 | 144.9422 | -0.8863 | -0.0065928 | 140.1404 | 4.8018 | 138.5398 | 1.0427 | 0.035728 | 1.0425 | 0.035721
297.46 | 6.1283 | 0.37321 | 0.10843 | 136.5378 | 142.6661 | -2.0855 | -0.015513 | 139.6019 | 3.0641 | 138.5806 | 1.0387 | 0.022799 | 1.0385 | 0.022794
297.48 | 3.3162 | 0.37263 | 0.10569 | 137.5831 | 140.8993 | -3.1308 | -0.023289 | 139.2412 | 1.6581 | 138.6885 | 1.036 | 0.012337 | 1.0358 | 0.012335
297.5 | -0.29182 | 0.37206 | 0.1028 | 138.5334 | 138.2416 | -4.0811 | -0.030358 | 138.3875 | -0.14591 | 138.4361 | 1.0297 | -0.0010857 | 1.0295 | -0.0010854
297.52 | -3.7406 | 0.37168 | 0.099484 | 139.6226 | 135.882 | -5.1703 | -0.03846 | 137.7523 | -1.8703 | 138.3757 | 1.0249 | -0.013916 | 1.0247 | -0.013913
297.54 | -7.0303 | 0.37072 | 0.095949 | 140.7003 | 133.67 | -6.248 | -0.046476 | 137.1852 | -3.5151 | 138.3569 | 1.0207 | -0.026154 | 1.0205 | -0.026149
297.56 | -10.1076 | 0.36976 | 0.092775 | 142.5059 | 132.3983 | -7.0536 | -0.052469 | 137.4521 | -5.0538 | 139.1367 | 1.0227 | -0.037603 | 1.0225 | -0.037596
297.58 | -13.185 | 0.36938 | 0.089745 | 142.1988 | 129.0138 | -7.7465 | -0.057623 | 135.6063 | -6.5925 | 137.8038 | 1.009 | -0.049052 | 1.0088 | -0.049042
297.6 | -16.1033 | 0.3688 | 0.086715 | 143.7879 | 127.6846 | -8.3356 | -0.062005 | 135.7363 | -8.0516 | 138.4201 | 1.0099 | -0.059908 | 1.0097 | -0.059896
297.62 | -18.5705 | 0.36708 | 0.083757 | 144.358 | 125.7875 | -8.9057 | -0.066246 | 135.0728 | -9.2852 | 138.1678 | 1.005 | -0.069087 | 1.0048 | -0.069073
297.64 | -20.7193 | 0.36632 | 0.081016 | 144.7998 | 124.0805 | -9.3475 | -0.069532 | 134.4401 | -10.3597 | 137.8934 | 1.0003 | -0.077081 | 1.0001 | -0.077066
297.66 | -23.1335 | 0.36517 | 0.078635 | 145.0396 | 121.9061 | -9.5873 | -0.071316 | 133.4728 | -11.5668 | 137.3284 | 0.99311 | -0.086063 | 0.99291 | -0.086046
297.68 | -24.0886 | 0.36402 | 0.076759 | 144.895 | 120.8064 | -9.4427 | -0.07024 | 132.8507 | -12.0443 | 136.8655 | 0.98848 | -0.089616 | 0.98828 | -0.089598
297.7 | -25.5211 | 0.36345 | 0.075028 | 144.9843 | 119.4632 | -9.532 | -0.070904 | 132.2237 | -12.7606 | 136.4773 | 0.98381 | -0.094945 | 0.98362 | -0.094927
297.72 | -26.3701 | 0.36249 | 0.073657 | 144.7087 | 118.3386 | -9.2564 | -0.068854 | 131.5237 | -13.185 | 135.9187 | 0.9786 | -0.098104 | 0.97841 | -0.098084
297.74 | -26.9272 | 0.36134 | 0.072647 | 144.4832 | 117.556 | -9.0309 | -0.067177 | 131.0196 | -13.4636 | 135.5075 | 0.97485 | -0.10018 | 0.97466 | -0.10016
297.76 | -26.6619 | 0.36038 | 0.072503 | 143.7059 | 117.044 | -8.2536 | -0.061395 | 130.375 | -13.3309 | 134.8186 | 0.97006 | -0.099189 | 0.96987 | -0.09917
297.78 | -26.1048 | 0.36 | 0.072431 | 143.0546 | 116.9498 | -7.6023 | -0.05655 | 130.0022 | -13.0524 | 134.353 | 0.96728 | -0.097117 | 0.96709 | -0.097097
297.8 | -25.5477 | 0.35981 | 0.072792 | 142.4023 | 116.8546 | -6.95 | -0.051698 | 129.6285 | -12.7738 | 133.8864 | 0.9645 | -0.095044 | 0.96431 | -0.095025
297.82 | -24.5396 | 0.35924 | 0.073802 | 141.4318 | 116.8922 | -5.9795 | -0.044479 | 129.162 | -12.2698 | 133.2519 | 0.96103 | -0.091294 | 0.96084 | -0.091275
297.84 | -22.656 | 0.35866 | 0.075172 | 140.5283 | 117.8723 | -5.076 | -0.037758 | 129.2003 | -11.328 | 132.9763 | 0.96132 | -0.084286 | 0.96113 | -0.084269
297.86 | -20.4541 | 0.35847 | 0.076976 | 139.3141 | 118.86 | -3.8618 | -0.028726 | 129.0871 | -10.227 | 132.4961 | 0.96047 | -0.076094 | 0.96029 | -0.076079
297.88 | -18.4113 | 0.35847 | 0.078779 | 138.2227 | 119.8114 | -2.7704 | -0.020608 | 129.017 | -9.2057 | 132.0856 | 0.95995 | -0.068495 | 0.95976 | -0.068481
297.9 | -15.7849 | 0.35847 | 0.080871 | 137.1755 | 121.3906 | -1.7232 | -0.012818 | 129.283 | -7.8925 | 131.9139 | 0.96193 | -0.058724 | 0.96174 | -0.058712
297.92 | -12.7606 | 0.35866 | 0.082964 | 135.9861 | 123.2255 | -0.5338 | -0.0039707 | 129.6058 | -6.3803 | 131.7326 | 0.96433 | -0.047473 | 0.96414 | -0.047463
297.94 | -10.0811 | 0.35904 | 0.085561 | 134.8403 | 124.7592 | 0.612 | 0.0045524 | 129.7997 | -5.0406 | 131.4799 | 0.96578 | -0.037504 | 0.96559 | -0.037497
297.96 | -6.6058 | 0.35943 | 0.08823 | 133.7286 | 127.1228 | 1.7237 | 0.012822 | 130.4257 | -3.3029 | 131.5267 | 0.97043 | -0.024575 | 0.97024 | -0.02457
297.98 | -3.1039 | 0.36038 | 0.091549 | 131.5433 | 128.4394 | 2.909 | 0.021639 | 129.9913 | -1.552 | 130.5087 | 0.9672 | -0.011547 | 0.96701 | -0.011545
298 | 0.026529 | 0.36115 | 0.094867 | 130.508 | 130.5345 | 3.9443 | 0.02934 | 130.5213 | 0.013265 | 130.5168 | 0.97115 | 9.8696e-05 | 0.97095 | 9.8676e-05
298.02 | 3.4488 | 0.36153 | 0.098186 | 129.5144 | 132.9632 | 4.9379 | 0.036731 | 131.2388 | 1.7244 | 130.664 | 0.97648 | 0.01283 | 0.97629 | 0.012828
298.04 | 6.8711 | 0.36211 | 0.10129 | 128.6226 | 135.4937 | 5.8297 | 0.043365 | 132.0581 | 3.4355 | 130.913 | 0.98258 | 0.025562 | 0.98239 | 0.025557
298.06 | 9.7362 | 0.36306 | 0.10446 | 127.9384 | 137.6746 | 6.5139 | 0.048454 | 132.8065 | 4.8681 | 131.1838 | 0.98815 | 0.036221 | 0.98795 | 0.036214
298.08 | 13.4769 | 0.36402 | 0.10778 | 127.2001 | 140.677 | 7.2522 | 0.053946 | 133.9385 | 6.7384 | 131.6924 | 0.99657 | 0.050137 | 0.99638 | 0.050128
298.1 | 16.1033 | 0.36517 | 0.11067 | 125.8267 | 141.93 | 7.6256 | 0.056723 | 133.8783 | 8.0516 | 131.1945 | 0.99612 | 0.059908 | 0.99593 | 0.059896
298.12 | 18.5439 | 0.36651 | 0.11341 | 125.445 | 143.9889 | 8.0073 | 0.059563 | 134.717 | 9.272 | 131.6263 | 1.0024 | 0.068988 | 1.0022 | 0.068975
298.14 | 20.6132 | 0.36689 | 0.11608 | 125.2443 | 145.8575 | 8.208 | 0.061056 | 135.5509 | 10.3066 | 132.1154 | 1.0086 | 0.076687 | 1.0084 | 0.076671
298.16 | 22.6825 | 0.36747 | 0.11824 | 125.0409 | 147.7234 | 8.4114 | 0.062569 | 136.3822 | 11.3413 | 132.6017 | 1.0148 | 0.084385 | 1.0146 | 0.084368
298.18 | 24.5926 | 0.36861 | 0.12012 | 124.9941 | 149.5867 | 8.4582 | 0.062917 | 137.2904 | 12.2963 | 133.1916 | 1.0215 | 0.091491 | 1.0213 | 0.091473
298.2 | 25.6803 | 0.36957 | 0.12156 | 125.2388 | 150.9191 | 8.2135 | 0.061097 | 138.079 | 12.8402 | 133.7989 | 1.0274 | 0.095537 | 1.0272 | 0.095519
298.22 | 26.5027 | 0.37072 | 0.12264 | 125.5678 | 152.0705 | 7.8845 | 0.058649 | 138.8192 | 13.2514 | 134.402 | 1.0329 | 0.098597 | 1.0327 | 0.098578
298.24 | 26.5293 | 0.37168 | 0.12344 | 125.899 | 152.4283 | 7.5533 | 0.056186 | 139.1636 | 13.2646 | 134.7421 | 1.0354 | 0.098696 | 1.0352 | 0.098676
298.26 | 26.6619 | 0.37206 | 0.12387 | 126.3832 | 153.0451 | 7.0691 | 0.052584 | 139.7141 | 13.3309 | 135.2705 | 1.0395 | 0.099189 | 1.0393 | 0.09917
298.28 | 26.5027 | 0.37244 | 0.12387 | 126.9636 | 153.4663 | 6.4887 | 0.048267 | 140.215 | 13.2514 | 135.7978 | 1.0433 | 0.098597 | 1.0431 | 0.098578
298.3 | 25.813 | 0.37321 | 0.12358 | 127.6899 | 153.5029 | 5.7624 | 0.042864 | 140.5964 | 12.9065 | 136.2942 | 1.0461 | 0.096031 | 1.0459 | 0.096012
298.32 | 23.9824 | 0.37378 | 0.12235 | 128.4417 | 152.4241 | 5.0106 | 0.037272 | 140.4329 | 11.9912 | 136.4358 | 1.0449 | 0.089221 | 1.0447 | 0.089203
298.34 | 22.7886 | 0.37416 | 0.12084 | 129.4827 | 152.2713 | 3.9696 | 0.029528 | 140.877 | 11.3943 | 137.0789 | 1.0482 | 0.08478 | 1.048 | 0.084763
298.36 | 20.5071 | 0.37455 | 0.11968 | 130.2838 | 150.7909 | 3.1685 | 0.023569 | 140.5374 | 10.2536 | 137.1195 | 1.0457 | 0.076292 | 1.0455 | 0.076277
298.38 | 18.3317 | 0.37455 | 0.11802 | 131.2693 | 149.601 | 2.183 | 0.016238 | 140.4352 | 9.1659 | 137.3799 | 1.0449 | 0.068199 | 1.0447 | 0.068185
298.4 | 15.6788 | 0.37455 | 0.11593 | 132.3659 | 148.0447 | 1.0864 | 0.0080813 | 140.2053 | 7.8394 | 137.5922 | 1.0432 | 0.058329 | 1.043 | 0.058318
298.42 | 12.7871 | 0.37455 | 0.11377 | 133.3821 | 146.1692 | 0.0702 | 0.00052219 | 139.7756 | 6.3935 | 137.6445 | 1.04 | 0.047571 | 1.0398 | 0.047562
298.44 | 9.8424 | 0.37416 | 0.11139 | 135.5364 | 145.3788 | -1.0841 | -0.0080641 | 140.4576 | 4.9212 | 138.8172 | 1.0451 | 0.036616 | 1.0449 | 0.036609
298.46 | 6.6588 | 0.3734 | 0.10886 | 136.5655 | 143.2243 | -2.1132 | -0.015719 | 139.8949 | 3.3294 | 138.7851 | 1.0409 | 0.024773 | 1.0407 | 0.024768
298.48 | 2.7325 | 0.37321 | 0.10554 | 137.8298 | 140.5623 | -3.3775 | -0.025124 | 139.1961 | 1.3663 | 138.7406 | 1.0357 | 0.010166 | 1.0355 | 0.010164
298.5 | 0.026529 | 0.37263 | 0.10266 | 138.7764 | 138.8029 | -4.3241 | -0.032165 | 138.7897 | 0.013265 | 138.7852 | 1.0327 | 9.8696e-05 | 1.0325 | 9.8676e-05
298.52 | -3.5019 | 0.37187 | 0.099556 | 139.7692 | 136.2673 | -5.3169 | -0.03955 | 138.0183 | -1.7509 | 138.6019 | 1.0269 | -0.013028 | 1.0267 | -0.013025
298.54 | -6.6854 | 0.37129 | 0.096382 | 140.5847 | 133.8993 | -6.1324 | -0.045616 | 137.242 | -3.3427 | 138.3562 | 1.0212 | -0.024871 | 1.021 | -0.024866
298.56 | -10.1342 | 0.37034 | 0.093064 | 141.5732 | 131.439 | -7.1209 | -0.052969 | 136.5061 | -5.0671 | 138.1951 | 1.0157 | -0.037702 | 1.0155 | -0.037694
298.58 | -13.132 | 0.36938 | 0.089889 | 142.3238 | 129.1918 | -7.8715 | -0.058553 | 135.7578 | -6.566 | 137.9465 | 1.0101 | -0.048854 | 1.0099 | -0.048845
298.6 | -15.7584 | 0.36823 | 0.086859 | 143.8771 | 128.1187 | -8.4248 | -0.062668 | 135.9979 | -7.8792 | 138.6243 | 1.0119 | -0.058625 | 1.0117 | -0.058614
298.62 | -18.3582 | 0.36766 | 0.083901 | 144.4319 | 126.0737 | -8.9796 | -0.066795 | 135.2528 | -9.1791 | 138.3125 | 1.0064 | -0.068297 | 1.0062 | -0.068284
298.64 | -20.9846 | 0.36708 | 0.081304 | 144.8182 | 123.8336 | -9.3659 | -0.069669 | 134.3259 | -10.4923 | 137.8233 | 0.99945 | -0.078068 | 0.99926 | -0.078053
298.66 | -22.4703 | 0.36593 | 0.078924 | 145.0327 | 122.5624 | -9.5804 | -0.071264 | 133.7976 | -11.2351 | 137.5426 | 0.99552 | -0.083595 | 0.99533 | -0.083579
298.68 | -24.1947 | 0.36459 | 0.076687 | 145.1722 | 120.9775 | -9.7199 | -0.072302 | 133.0749 | -12.0973 | 137.1073 | 0.99015 | -0.09001 | 0.98995 | -0.089993
298.7 | -25.8925 | 0.36345 | 0.0751 | 145.1185 | 119.226 | -9.6662 | -0.071903 | 132.1722 | -12.9463 | 136.4877 | 0.98343 | -0.096327 | 0.98324 | -0.096308
298.72 | -26.6354 | 0.36306 | 0.073802 | 144.8475 | 118.2121 | -9.3952 | -0.069887 | 131.5298 | -13.3177 | 135.969 | 0.97865 | -0.09909 | 0.97846 | -0.099071
298.74 | -27.1925 | 0.36211 | 0.073008 | 144.5084 | 117.3159 | -9.0561 | -0.067364 | 130.9122 | -13.5962 | 135.4442 | 0.97405 | -0.10116 | 0.97386 | -0.10114
298.76 | -26.5823 | 0.36115 | 0.072719 | 143.8846 | 117.3023 | -8.4323 | -0.062724 | 130.5934 | -13.2912 | 135.0238 | 0.97168 | -0.098893 | 0.97149 | -0.098874
298.78 | -26.4231 | 0.36058 | 0.072647 | 143.2256 | 116.8025 | -7.7733 | -0.057822 | 130.014 | -13.2116 | 134.4179 | 0.96737 | -0.098301 | 0.96718 | -0.098282
298.8 | -25.6007 | 0.36 | 0.072936 | 142.4874 | 116.8867 | -7.0351 | -0.052331 | 129.687 | -12.8004 | 133.9538 | 0.96494 | -0.095241 | 0.96475 | -0.095223
298.82 | -24.2477 | 0.35943 | 0.073946 | 141.5865 | 117.3388 | -6.1342 | -0.04563 | 129.4626 | -12.1239 | 133.5039 | 0.96327 | -0.090208 | 0.96308 | -0.09019
298.84 | -22.8947 | 0.35904 | 0.075389 | 140.5382 | 117.6435 | -5.0859 | -0.037832 | 129.0908 | -11.4474 | 132.9066 | 0.9605 | -0.085174 | 0.96031 | -0.085158
298.86 | -20.6663 | 0.35904 | 0.07712 | 139.4434 | 118.7771 | -3.9911 | -0.029688 | 129.1103 | -10.3331 | 132.5546 | 0.96065 | -0.076884 | 0.96046 | -0.076869
298.88 | -18.3848 | 0.35885 | 0.078635 | 138.4149 | 120.0301 | -2.9626 | -0.022037 | 129.2225 | -9.1924 | 132.2866 | 0.96148 | -0.068396 | 0.96129 | -0.068383
298.9 | -15.838 | 0.35885 | 0.080727 | 137.278 | 121.44 | -1.8257 | -0.013581 | 129.359 | -7.919 | 131.9987 | 0.9625 | -0.058921 | 0.96231 | -0.05891
298.92 | -12.9197 | 0.35904 | 0.082964 | 136.0358 | 123.1161 | -0.5835 | -0.0043404 | 129.5759 | -6.4599 | 131.7292 | 0.96411 | -0.048065 | 0.96392 | -0.048055
298.94 | -9.6566 | 0.35981 | 0.085705 | 133.8787 | 124.2221 | 0.5736 | 0.0042668 | 129.0504 | -4.8283 | 130.6598 | 0.9602 | -0.035925 | 0.96001 | -0.035918
298.96 | -6.7384 | 0.36019 | 0.088519 | 132.6015 | 125.8631 | 1.8508 | 0.013767 | 129.2323 | -3.3692 | 130.3554 | 0.96156 | -0.025069 | 0.96137 | -0.025064
298.98 | -3.7672 | 0.36058 | 0.091476 | 131.5999 | 127.8327 | 2.8524 | 0.021218 | 129.7163 | -1.8836 | 130.3442 | 0.96516 | -0.014015 | 0.96497 | -0.014012
299 | 0.10612 | 0.36134 | 0.094723 | 130.5092 | 130.6153 | 3.9431 | 0.029331 | 130.5623 | 0.053059 | 130.5446 | 0.97145 | 0.00039478 | 0.97126 | 0.00039471
299.02 | 3.5284 | 0.36172 | 0.098041 | 129.472 | 133.0004 | 4.9803 | 0.037046 | 131.2362 | 1.7642 | 130.6481 | 0.97647 | 0.013127 | 0.97627 | 0.013124
299.04 | 7.0303 | 0.36211 | 0.1015 | 128.5192 | 135.5495 | 5.9331 | 0.044134 | 132.0343 | 3.5151 | 130.8626 | 0.9824 | 0.026154 | 0.98221 | 0.026149
299.06 | 10.1872 | 0.36364 | 0.10475 | 127.7833 | 137.9705 | 6.669 | 0.049608 | 132.8769 | 5.0936 | 131.179 | 0.98867 | 0.037899 | 0.98848 | 0.037892
299.08 | 13.0524 | 0.36479 | 0.10778 | 126.2604 | 139.3128 | 7.1919 | 0.053497 | 132.7866 | 6.5262 | 130.6112 | 0.988 | 0.048558 | 0.98781 | 0.048549
299.1 | 15.838 | 0.36536 | 0.11067 | 125.7787 | 141.6167 | 7.6736 | 0.057081 | 133.6977 | 7.919 | 131.058 | 0.99478 | 0.058921 | 0.99458 | 0.05891
299.12 | 18.4909 | 0.36651 | 0.11362 | 125.2776 | 143.7685 | 8.1747 | 0.060808 | 134.523 | 9.2454 | 131.4412 | 1.0009 | 0.068791 | 1.0007 | 0.068777
299.14 | 21.0112 | 0.36708 | 0.11622 | 124.9917 | 146.0029 | 8.4606 | 0.062935 | 135.4973 | 10.5056 | 131.9954 | 1.0082 | 0.078167 | 1.008 | 0.078152
299.16 | 22.7886 | 0.36823 | 0.11831 | 125.0001 | 147.7887 | 8.4522 | 0.062872 | 136.3944 | 11.3943 | 132.5963 | 1.0148 | 0.08478 | 1.0146 | 0.084763
299.18 | 24.3804 | 0.36919 | 0.12012 | 124.9268 | 149.3072 | 8.5255 | 0.063417 | 137.117 | 12.1902 | 133.0536 | 1.0202 | 0.090701 | 1.02 | 0.090683
299.2 | 25.2293 | 0.37034 | 0.12149 | 125.0773 | 150.3066 | 8.375 | 0.062298 | 137.692 | 12.6147 | 133.4871 | 1.0245 | 0.09386 | 1.0243 | 0.093841
299.22 | 26.7415 | 0.37091 | 0.12279 | 125.3239 | 152.0654 | 8.1284 | 0.060464 | 138.6946 | 13.3707 | 134.2377 | 1.032 | 0.099485 | 1.0318 | 0.099466
299.24 | 26.6354 | 0.37129 | 0.12358 | 125.7498 | 152.3852 | 7.7025 | 0.057296 | 139.0675 | 13.3177 | 134.6283 | 1.0347 | 0.09909 | 1.0345 | 0.099071
299.26 | 26.7945 | 0.37225 | 0.12387 | 126.2841 | 153.0786 | 7.1682 | 0.053321 | 139.6814 | 13.3973 | 135.2156 | 1.0393 | 0.099683 | 1.0391 | 0.099663
299.28 | 26.264 | 0.37302 | 0.12387 | 126.8326 | 153.0966 | 6.6197 | 0.049241 | 139.9646 | 13.132 | 135.5873 | 1.0414 | 0.097709 | 1.0412 | 0.097689
299.3 | 25.7334 | 0.37359 | 0.12344 | 127.5751 | 153.3085 | 5.8772 | 0.043718 | 140.4418 | 12.8667 | 136.1529 | 1.045 | 0.095735 | 1.0448 | 0.095716
299.32 | 24.1681 | 0.37397 | 0.1225 | 128.3116 | 152.4797 | 5.1407 | 0.038239 | 140.3957 | 12.0841 | 136.3676 | 1.0446 | 0.089912 | 1.0444 | 0.089894
299.34 | 22.656 | 0.37435 | 0.12091 | 129.2891 | 151.9451 | 4.1632 | 0.030968 | 140.6171 | 11.328 | 136.8411 | 1.0463 | 0.084286 | 1.0461 | 0.084269
299.36 | 20.5867 | 0.37455 | 0.11968 | 130.2057 | 150.7924 | 3.2466 | 0.02415 | 140.499 | 10.2933 | 137.0679 | 1.0454 | 0.076588 | 1.0452 | 0.076573
299.38 | 18.2787 | 0.37474 | 0.11788 | 131.2219 | 149.5006 | 2.2304 | 0.016591 | 140.3612 | 9.1393 | 137.3148 | 1.0444 | 0.068001 | 1.0442 | 0.067988
299.4 | 15.5727 | 0.37474 | 0.11593 | 132.1767 | 147.7494 | 1.2756 | 0.0094886 | 139.963 | 7.7863 | 137.3676 | 1.0414 | 0.057934 | 1.0412 | 0.057923
299.42 | 12.8932 | 0.37474 | 0.11391 | 133.1873 | 146.0805 | 0.265 | 0.0019712 | 139.6339 | 6.4466 | 137.485 | 1.0389 | 0.047966 | 1.0387 | 0.047957
299.44 | 9.8158 | 0.37416 | 0.11153 | 134.2252 | 144.041 | -0.7729 | -0.0057493 | 139.1331 | 4.9079 | 137.4971 | 1.0352 | 0.036517 | 1.035 | 0.03651
299.46 | 6.765 | 0.37378 | 0.10886 | 135.3289 | 142.0939 | -1.8766 | -0.013959 | 138.7114 | 3.3825 | 137.5839 | 1.0321 | 0.025167 | 1.0319 | 0.025162
299.48 | 3.157 | 0.3734 | 0.10576 | 137.5042 | 140.6612 | -3.0519 | -0.022702 | 139.0827 | 1.5785 | 138.5565 | 1.0348 | 0.011745 | 1.0346 | 0.011742
299.5 | -0.026529 | 0.37282 | 0.1028 | 138.4729 | 138.4464 | -4.0206 | -0.029907 | 138.4596 | -0.013265 | 138.4641 | 1.0302 | -9.8696e-05 | 1.03 | -9.8676e-05
299.52 | -3.8202 | 0.37244 | 0.099701 | 139.559 | 135.7388 | -5.1067 | -0.037986 | 137.6489 | -1.9101 | 138.2856 | 1.0242 | -0.014212 | 1.024 | -0.014209
299.54 | -6.9507 | 0.37129 | 0.096382 | 140.4619 | 133.5112 | -6.0096 | -0.044703 | 136.9866 | -3.4753 | 138.145 | 1.0193 | -0.025858 | 1.019 | -0.025853
299.56 | -10.2403 | 0.37034 | 0.093064 | 141.3925 | 131.1522 | -6.9402 | -0.051625 | 136.2724 | -5.1201 | 137.9791 | 1.0139 | -0.038097 | 1.0137 | -0.038089
299.58 | -13.3707 | 0.36976 | 0.089889 | 142.1067 | 128.736 | -7.6544 | -0.056938 | 135.4213 | -6.6854 | 137.6498 | 1.0076 | -0.049743 | 1.0074 | -0.049733
299.6 | -15.7584 | 0.36919 | 0.086931 | 142.6215 | 126.8631 | -8.1692 | -0.060767 | 134.7423 | -7.8792 | 137.3687 | 1.0026 | -0.058625 | 1.0024 | -0.058614
299.62 | -18.2256 | 0.36804 | 0.084046 | 143.0842 | 124.8586 | -8.6319 | -0.064209 | 133.9714 | -9.1128 | 137.009 | 0.99682 | -0.067804 | 0.99662 | -0.067791
299.64 | -21.2234 | 0.36689 | 0.081016 | 144.7302 | 123.5068 | -9.2779 | -0.069014 | 134.1185 | -10.6117 | 137.6557 | 0.99791 | -0.078957 | 0.99771 | -0.078941
299.66 | -22.9213 | 0.36574 | 0.078924 | 144.7591 | 121.8378 | -9.3068 | -0.069229 | 133.2985 | -11.4606 | 137.1187 | 0.99181 | -0.085273 | 0.99161 | -0.085256
299.68 | -24.513 | 0.36517 | 0.076976 | 144.9398 | 120.4268 | -9.4875 | -0.070573 | 132.6833 | -12.2565 | 136.7688 | 0.98723 | -0.091195 | 0.98704 | -0.091177
299.7 | -25.4681 | 0.36402 | 0.075317 | 144.7819 | 119.3138 | -9.3296 | -0.069399 | 132.0479 | -12.734 | 136.2925 | 0.9825 | -0.094748 | 0.98231 | -0.094729
299.72 | -26.2374 | 0.36364 | 0.074018 | 144.6145 | 118.3771 | -9.1622 | -0.068154 | 131.4958 | -13.1187 | 135.8687 | 0.9784 | -0.09761 | 0.9782 | -0.097591
299.74 | -26.6088 | 0.36249 | 0.07308 | 144.2637 | 117.6549 | -8.8114 | -0.065544 | 130.9593 | -13.3044 | 135.3941 | 0.9744 | -0.098992 | 0.97421 | -0.098972
299.76 | -26.768 | 0.36153 | 0.072647 | 143.6043 | 116.8363 | -8.152 | -0.060639 | 130.2203 | -13.384 | 134.6816 | 0.96891 | -0.099584 | 0.96872 | -0.099564
299.78 | -25.9721 | 0.36077 | 0.072792 | 142.9078 | 116.9357 | -7.4555 | -0.055458 | 129.9217 | -12.9861 | 134.2504 | 0.96669 | -0.096623 | 0.96649 | -0.096604
299.8 | -25.3354 | 0.36038 | 0.07308 | 142.1923 | 116.8569 | -6.74 | -0.050136 | 129.5246 | -12.6677 | 133.7472 | 0.96373 | -0.094254 | 0.96354 | -0.094236
299.82 | -24.5926 | 0.35981 | 0.07409 | 141.295 | 116.7024 | -5.8427 | -0.043461 | 128.9987 | -12.2963 | 133.0975 | 0.95982 | -0.091491 | 0.95963 | -0.091473
299.84 | -22.656 | 0.35962 | 0.075461 | 140.2676 | 117.6116 | -4.8153 | -0.035819 | 128.9396 | -11.328 | 132.7156 | 0.95938 | -0.084286 | 0.95919 | -0.084269
299.86 | -20.7989 | 0.35943 | 0.07712 | 139.2068 | 118.4079 | -3.7545 | -0.027928 | 128.8073 | -10.3995 | 132.2738 | 0.95839 | -0.077377 | 0.9582 | -0.077362
299.88 | -17.7215 | 0.35924 | 0.079068 | 137.946 | 120.2245 | -2.4937 | -0.01855 | 129.0852 | -8.8608 | 132.0388 | 0.96046 | -0.065929 | 0.96027 | -0.065916
299.9 | -15.5727 | 0.35943 | 0.080871 | 136.969 | 121.3963 | -1.5167 | -0.011282 | 129.1827 | -7.7863 | 131.7781 | 0.96119 | -0.057934 | 0.961 | -0.057923
299.92 | -12.9463 | 0.35962 | 0.083108 | 135.9026 | 122.9563 | -0.4503 | -0.0033496 | 129.4295 | -6.4731 | 131.5872 | 0.96302 | -0.048163 | 0.96283 | -0.048154
299.94 | -9.8424 | 0.36019 | 0.085994 | 133.5894 | 123.747 | 0.8629 | 0.0064187 | 128.6682 | -4.9212 | 130.3086 | 0.95736 | -0.036616 | 0.95717 | -0.036609
299.96 | -7.0037 | 0.36077 | 0.088663 | 132.5343 | 125.5306 | 1.918 | 0.014267 | 129.0324 | -3.5019 | 130.1997 | 0.96007 | -0.026056 | 0.95988 | -0.026051
299.98 | -3.0774 | 0.36096 | 0.091693 | 131.3257 | 128.2483 | 3.1266 | 0.023257 | 129.787 | -1.5387 | 130.2999 | 0.96568 | -0.011449 | 0.96549 | -0.011446
300 | 0.47753 | 0.36134 | 0.095156 | 130.1899 | 130.6674 | 4.2624 | 0.031706 | 130.4287 | 0.23876 | 130.3491 | 0.97046 | 0.0017765 | 0.97027 | 0.0017762
300.02 | 3.5019 | 0.36268 | 0.098474 | 129.269 | 132.7709 | 5.1833 | 0.038556 | 131.0199 | 1.7509 | 130.4363 | 0.97486 | 0.013028 | 0.97466 | 0.013025
300.04 | 6.9241 | 0.36364 | 0.10172 | 128.3205 | 135.2446 | 6.1318 | 0.045612 | 131.7826 | 3.4621 | 130.6285 | 0.98053 | 0.02576 | 0.98034 | 0.025754
300.06 | 10.426 | 0.36421 | 0.10489 | 127.6588 | 138.0848 | 6.7935 | 0.050534 | 132.8718 | 5.213 | 131.1341 | 0.98864 | 0.038787 | 0.98844 | 0.03878
300.08 | 13.2381 | 0.36459 | 0.10807 | 127.1084 | 140.3465 | 7.3439 | 0.054628 | 133.7274 | 6.619 | 131.5211 | 0.995 | 0.049249 | 0.99481 | 0.049239
300.1 | 15.8114 | 0.36574 | 0.11095 | 125.5909 | 141.4023 | 7.8614 | 0.058477 | 133.4966 | 7.9057 | 130.8614 | 0.99328 | 0.058823 | 0.99309 | 0.058811
300.12 | 18.1991 | 0.36689 | 0.11377 | 125.137 | 143.3361 | 8.3153 | 0.061854 | 134.2365 | 9.0995 | 131.2034 | 0.99879 | 0.067705 | 0.99859 | 0.067692
300.14 | 20.7193 | 0.36804 | 0.11651 | 124.8652 | 145.5845 | 8.5871 | 0.063876 | 135.2249 | 10.3597 | 131.7716 | 1.0061 | 0.077081 | 1.0059 | 0.077066
300.16 | 23.2131 | 0.36861 | 0.1186 | 124.7655 | 147.9786 | 8.6868 | 0.064617 | 136.372 | 11.6065 | 132.5032 | 1.0147 | 0.086359 | 1.0145 | 0.086342
300.18 | 24.6457 | 0.36976 | 0.12041 | 124.737 | 149.3827 | 8.7153 | 0.064829 | 137.0598 | 12.3228 | 132.9522 | 1.0198 | 0.091688 | 1.0196 | 0.09167
300.2 | 25.4946 | 0.37014 | 0.12163 | 125.0515 | 150.5461 | 8.4008 | 0.06249 | 137.7988 | 12.7473 | 133.5497 | 1.0253 | 0.094847 | 1.0251 | 0.094828
300.22 | 26.1578 | 0.37129 | 0.12293 | 125.231 | 151.3888 | 8.2213 | 0.061155 | 138.3099 | 13.0789 | 133.9503 | 1.0291 | 0.097314 | 1.0289 | 0.097295
300.24 | 26.6354 | 0.37225 | 0.12387 | 125.6024 | 152.2378 | 7.8499 | 0.058392 | 138.9201 | 13.3177 | 134.4809 | 1.0336 | 0.09909 | 1.0334 | 0.099071
300.26 | 26.4231 | 0.37321 | 0.12401 | 126.1854 | 152.6085 | 7.2669 | 0.054055 | 139.397 | 13.2116 | 134.9931 | 1.0372 | 0.098301 | 1.037 | 0.098282
300.28 | 26.6884 | 0.37359 | 0.12416 | 126.7776 | 153.466 | 6.6747 | 0.04965 | 140.1218 | 13.3442 | 135.6737 | 1.0426 | 0.099288 | 1.0424 | 0.099268
300.3 | 25.8395 | 0.37416 | 0.12365 | 127.4663 | 153.3058 | 5.986 | 0.044527 | 140.386 | 12.9197 | 136.0795 | 1.0445 | 0.09613 | 1.0443 | 0.096111
300.32 | 24.4334 | 0.37474 | 0.12293 | 128.2273 | 152.6607 | 5.225 | 0.038866 | 140.444 | 12.2167 | 136.3718 | 1.045 | 0.090899 | 1.0448 | 0.090881
300.34 | 22.6029 | 0.37493 | 0.12113 | 129.1295 | 151.7324 | 4.3228 | 0.032155 | 140.431 | 11.3015 | 136.6638 | 1.0449 | 0.084089 | 1.0447 | 0.084072
300.36 | 20.9581 | 0.37512 | 0.11997 | 129.9886 | 150.9467 | 3.4637 | 0.025765 | 140.4677 | 10.4791 | 136.9746 | 1.0452 | 0.07797 | 1.0449 | 0.077954
300.38 | 18.4113 | 0.37531 | 0.11831 | 130.9957 | 149.407 | 2.4566 | 0.018274 | 140.2014 | 9.2057 | 137.1328 | 1.0432 | 0.068495 | 1.043 | 0.068481
300.4 | 15.4931 | 0.37531 | 0.11608 | 132.1458 | 147.6389 | 1.3065 | 0.0097185 | 139.8923 | 7.7465 | 137.3102 | 1.0409 | 0.057638 | 1.0407 | 0.057627
300.42 | 12.681 | 0.37531 | 0.11413 | 133.1418 | 145.8228 | 0.3105 | 0.0023097 | 139.4823 | 6.3405 | 137.3688 | 1.0378 | 0.047177 | 1.0376 | 0.047167
300.44 | 10.0281 | 0.37512 | 0.11153 | 134.1635 | 144.1916 | -0.7112 | -0.0052903 | 139.1775 | 5.014 | 137.5062 | 1.0356 | 0.037307 | 1.0353 | 0.0373
300.46 | 6.6588 | 0.37435 | 0.10901 | 136.2593 | 142.9181 | -1.807 | -0.013441 | 139.5887 | 3.3294 | 138.4789 | 1.0386 | 0.024773 | 1.0384 | 0.024768
300.48 | 2.9447 | 0.37397 | 0.10583 | 137.4889 | 140.4336 | -3.0366 | -0.022588 | 138.9613 | 1.4724 | 138.4705 | 1.0339 | 0.010955 | 1.0337 | 0.010953
300.5 | -0.29182 | 0.37321 | 0.10295 | 138.4872 | 138.1954 | -4.0349 | -0.030014 | 138.3413 | -0.14591 | 138.3899 | 1.0293 | -0.0010857 | 1.0291 | -0.0010854
300.52 | -3.3957 | 0.37282 | 0.099989 | 139.2908 | 135.8951 | -4.8385 | -0.035991 | 137.5929 | -1.6979 | 138.1589 | 1.0238 | -0.012633 | 1.0236 | -0.012631
300.54 | -7.1098 | 0.37206 | 0.096671 | 140.3756 | 133.2658 | -5.9233 | -0.044061 | 136.8207 | -3.5549 | 138.0057 | 1.018 | -0.02645 | 1.0178 | -0.026445
300.56 | -10.3464 | 0.3711 | 0.093352 | 141.2361 | 130.8897 | -6.7838 | -0.050462 | 136.0629 | -5.1732 | 137.7873 | 1.0124 | -0.038491 | 1.0122 | -0.038484
300.58 | -12.7075 | 0.37053 | 0.090178 | 141.8967 | 129.1892 | -7.4444 | -0.055376 | 135.5429 | -6.3538 | 137.6609 | 1.0085 | -0.047275 | 1.0083 | -0.047266
300.6 | -15.9176 | 0.36938 | 0.087148 | 143.5753 | 127.6577 | -8.123 | -0.060423 | 135.6165 | -7.9588 | 138.2694 | 1.0091 | -0.059217 | 1.0089 | -0.059206
300.62 | -18.7827 | 0.36823 | 0.084046 | 144.2009 | 125.4182 | -8.7486 | -0.065077 | 134.8095 | -9.3914 | 137.94 | 1.0031 | -0.069877 | 1.0029 | -0.069863
300.64 | -20.8255 | 0.36708 | 0.081665 | 144.5125 | 123.687 | -9.0602 | -0.067395 | 134.0998 | -10.4127 | 137.5707 | 0.99777 | -0.077476 | 0.99757 | -0.077461
300.66 | -22.8947 | 0.36651 | 0.079212 | 144.7191 | 121.8244 | -9.2668 | -0.068932 | 133.2717 | -11.4474 | 137.0875 | 0.99161 | -0.085174 | 0.99142 | -0.085158
300.68 | -24.2477 | 0.36593 | 0.07712 | 144.8875 | 120.6398 | -9.4352 | -0.070184 | 132.7636 | -12.1239 | 136.8049 | 0.98783 | -0.090208 | 0.98764 | -0.09019
300.7 | -25.4416 | 0.36479 | 0.075317 | 144.817 | 119.3754 | -9.3647 | -0.06966 | 132.0962 | -12.7208 | 136.3365 | 0.98286 | -0.094649 | 0.98267 | -0.09463
300.72 | -26.6354 | 0.36364 | 0.07409 | 145.6422 | 119.0068 | -9.1899 | -0.06836 | 132.3245 | -13.3177 | 136.7637 | 0.98456 | -0.09909 | 0.98437 | -0.099071
300.74 | -27.1129 | 0.36325 | 0.073297 | 144.3 | 117.1871 | -8.8477 | -0.065814 | 130.7436 | -13.5564 | 135.2624 | 0.9728 | -0.10087 | 0.97261 | -0.10085
300.76 | -26.768 | 0.3623 | 0.07308 | 143.699 | 116.931 | -8.2467 | -0.061344 | 130.315 | -13.384 | 134.7763 | 0.96961 | -0.099584 | 0.96942 | -0.099564
300.78 | -26.3966 | 0.36153 | 0.072936 | 143.0175 | 116.6209 | -7.5652 | -0.056274 | 129.8192 | -13.1983 | 134.2186 | 0.96592 | -0.098202 | 0.96573 | -0.098183
300.8 | -25.3354 | 0.36077 | 0.073152 | 142.2626 | 116.9272 | -6.8103 | -0.050659 | 129.5949 | -12.6677 | 133.8175 | 0.96425 | -0.094254 | 0.96406 | -0.094236
300.82 | -24.3273 | 0.36058 | 0.074234 | 141.3516 | 117.0243 | -5.8993 | -0.043882 | 129.1879 | -12.1637 | 133.2425 | 0.96123 | -0.090504 | 0.96104 | -0.090486
300.84 | -22.8947 | 0.36019 | 0.075605 | 140.3809 | 117.4862 | -4.9286 | -0.036662 | 128.9335 | -11.4474 | 132.7493 | 0.95933 | -0.085174 | 0.95914 | -0.085158
300.86 | -20.5071 | 0.36 | 0.077553 | 139.1312 | 118.6241 | -3.6789 | -0.027366 | 128.8776 | -10.2536 | 132.2955 | 0.95892 | -0.076292 | 0.95873 | -0.076277
300.88 | -18.3848 | 0.35981 | 0.079068 | 138.1732 | 119.7884 | -2.7209 | -0.02024 | 128.9808 | -9.1924 | 132.0449 | 0.95968 | -0.068396 | 0.95949 | -0.068383
300.9 | -15.7053 | 0.35981 | 0.081304 | 136.9525 | 121.2472 | -1.5002 | -0.011159 | 129.0998 | -7.8527 | 131.7174 | 0.96057 | -0.058428 | 0.96038 | -0.058416
300.92 | -12.7871 | 0.35981 | 0.083541 | 135.8912 | 123.1041 | -0.4389 | -0.0032648 | 129.4977 | -6.3935 | 131.6288 | 0.96353 | -0.047571 | 0.96334 | -0.047562
300.94 | -10.1607 | 0.36038 | 0.085849 | 134.8231 | 124.6624 | 0.6292 | 0.0046803 | 129.7427 | -5.0804 | 131.4362 | 0.96535 | -0.0378 | 0.96516 | -0.037793
300.96 | -6.4466 | 0.36077 | 0.088879 | 132.4904 | 126.0438 | 1.9619 | 0.014594 | 129.2671 | -3.2233 | 130.3415 | 0.96181 | -0.023983 | 0.96162 | -0.023978
300.98 | -3.2631 | 0.36134 | 0.091837 | 131.383 | 128.1199 | 3.0693 | 0.022831 | 129.7515 | -1.6315 | 130.2953 | 0.96542 | -0.01214 | 0.96523 | -0.012137
301 | -0.23876 | 0.36249 | 0.095011 | 130.4125 | 130.1737 | 4.0398 | 0.03005 | 130.2931 | -0.11938 | 130.3329 | 0.96945 | -0.00088826 | 0.96926 | -0.00088809
301.02 | 3.4223 | 0.36287 | 0.098402 | 129.3746 | 132.7969 | 5.0777 | 0.037771 | 131.0857 | 1.7111 | 130.5154 | 0.97535 | 0.012732 | 0.97515 | 0.012729
301.04 | 6.765 | 0.36325 | 0.10165 | 128.5234 | 135.2884 | 5.9289 | 0.044102 | 131.9059 | 3.3825 | 130.7784 | 0.98145 | 0.025167 | 0.98125 | 0.025162
301.06 | 9.975 | 0.36421 | 0.10482 | 127.7554 | 137.7304 | 6.6969 | 0.049815 | 132.7429 | 4.9875 | 131.0804 | 0.98768 | 0.03711 | 0.98748 | 0.037102
301.08 | 12.9993 | 0.36517 | 0.10792 | 127.1558 | 140.1551 | 7.2965 | 0.054275 | 133.6555 | 6.4997 | 131.4889 | 0.99447 | 0.048361 | 0.99427 | 0.048351
301.1 | 15.6523 | 0.36574 | 0.1111 | 126.678 | 142.3303 | 7.7743 | 0.05783 | 134.5041 | 7.8261 | 131.8954 | 1.0008 | 0.05823 | 1.0006 | 0.058219
301.12 | 18.4909 | 0.36708 | 0.11391 | 126.2092 | 144.7001 | 8.2431 | 0.061317 | 135.4546 | 9.2454 | 132.3728 | 1.0079 | 0.068791 | 1.0077 | 0.068777
301.14 | 21.1969 | 0.36804 | 0.11629 | 124.8968 | 146.0937 | 8.5555 | 0.063641 | 135.4952 | 10.5984 | 131.9624 | 1.0082 | 0.078858 | 1.008 | 0.078842
301.16 | 22.8947 | 0.36919 | 0.11846 | 124.8315 | 147.7262 | 8.6208 | 0.064126 | 136.2789 | 11.4474 | 132.4631 | 1.014 | 0.085174 | 1.0138 | 0.085158
301.18 | 24.4069 | 0.36976 | 0.12026 | 124.9066 | 149.3135 | 8.5457 | 0.063568 | 137.1101 | 12.2035 | 133.0422 | 1.0202 | 0.0908 | 1.02 | 0.090782
301.2 | 25.415 | 0.37072 | 0.12192 | 125.0649 | 150.4799 | 8.3874 | 0.06239 | 137.7724 | 12.7075 | 133.5366 | 1.0251 | 0.09455 | 1.0249 | 0.094532
301.22 | 26.264 | 0.37187 | 0.12293 | 125.1884 | 151.4524 | 8.2639 | 0.061472 | 138.3204 | 13.132 | 133.9431 | 1.0292 | 0.097709 | 1.029 | 0.097689
301.24 | 26.7945 | 0.37263 | 0.12387 | 125.6585 | 152.453 | 7.7938 | 0.057975 | 139.0558 | 13.3973 | 134.59 | 1.0346 | 0.099683 | 1.0344 | 0.099663
301.26 | 26.7415 | 0.37321 | 0.12416 | 126.2237 | 152.9652 | 7.2286 | 0.05377 | 139.5944 | 13.3707 | 135.1375 | 1.0387 | 0.099485 | 1.0385 | 0.099466
301.28 | 26.0783 | 0.37359 | 0.12416 | 126.7888 | 152.8671 | 6.6635 | 0.049567 | 139.8279 | 13.0391 | 135.4816 | 1.0404 | 0.097018 | 1.0402 | 0.096999
301.3 | 25.5477 | 0.37416 | 0.12358 | 127.5216 | 153.0693 | 5.9307 | 0.044116 | 140.2954 | 12.7738 | 136.0375 | 1.0439 | 0.095044 | 1.0437 | 0.095025
301.32 | 24.911 | 0.37474 | 0.12279 | 128.2075 | 153.1185 | 5.2448 | 0.039014 | 140.663 | 12.4555 | 136.5112 | 1.0466 | 0.092675 | 1.0464 | 0.092657
301.34 | 22.656 | 0.37512 | 0.12113 | 129.2184 | 151.8744 | 4.2339 | 0.031494 | 140.5464 | 11.328 | 136.7704 | 1.0457 | 0.084286 | 1.0455 | 0.084269
301.36 | 20.6663 | 0.37531 | 0.11997 | 130.0978 | 150.7641 | 3.3545 | 0.024953 | 140.4309 | 10.3331 | 136.9866 | 1.0449 | 0.076884 | 1.0447 | 0.076869
301.38 | 18.3582 | 0.3755 | 0.11802 | 131.2064 | 149.5646 | 2.2459 | 0.016706 | 140.3855 | 9.1791 | 137.3258 | 1.0445 | 0.068297 | 1.0443 | 0.068284
301.4 | 15.5196 | 0.3755 | 0.11608 | 132.2651 | 147.7847 | 1.1872 | 0.0088311 | 140.0249 | 7.7598 | 137.4383 | 1.0419 | 0.057737 | 1.0417 | 0.057726
301.42 | 12.9463 | 0.3755 | 0.11398 | 133.212 | 146.1583 | 0.2403 | 0.0017875 | 139.6851 | 6.4731 | 137.5274 | 1.0393 | 0.048163 | 1.0391 | 0.048154
301.44 | 9.975 | 0.37493 | 0.11168 | 134.2369 | 144.2119 | -0.7846 | -0.0058363 | 139.2244 | 4.9875 | 137.5619 | 1.0359 | 0.03711 | 1.0357 | 0.037102
301.46 | 6.6323 | 0.37435 | 0.10886 | 136.4465 | 143.0788 | -1.9942 | -0.014834 | 139.7627 | 3.3162 | 138.6573 | 1.0399 | 0.024674 | 1.0397 | 0.024669
301.48 | 3.1039 | 0.37378 | 0.10598 | 137.502 | 140.6059 | -3.0497 | -0.022685 | 139.054 | 1.552 | 138.5366 | 1.0346 | 0.011547 | 1.0344 | 0.011545
301.5 | -0.026529 | 0.3734 | 0.10309 | 138.5155 | 138.489 | -4.0632 | -0.030224 | 138.5022 | -0.013265 | 138.5067 | 1.0305 | -9.8696e-05 | 1.0303 | -9.8676e-05
301.52 | -3.7672 | 0.37302 | 0.099845 | 139.5929 | 135.8257 | -5.1406 | -0.038239 | 137.7093 | -1.8836 | 138.3372 | 1.0246 | -0.014015 | 1.0244 | -0.014012
301.54 | -6.7915 | 0.37225 | 0.096454 | 140.5273 | 133.7358 | -6.075 | -0.045189 | 137.1316 | -3.3957 | 138.2635 | 1.0203 | -0.025266 | 1.0201 | -0.025261
301.56 | -10.3464 | 0.37129 | 0.093208 | 141.4098 | 131.0634 | -6.9575 | -0.051754 | 136.2366 | -5.1732 | 137.961 | 1.0137 | -0.038491 | 1.0135 | -0.038484
301.58 | -13.3442 | 0.37034 | 0.090034 | 142.0872 | 128.743 | -7.6349 | -0.056793 | 135.4151 | -6.6721 | 137.6391 | 1.0076 | -0.049644 | 1.0074 | -0.049634
301.6 | -15.5727 | 0.36919 | 0.08722 | 143.637 | 128.0643 | -8.1847 | -0.060882 | 135.8507 | -7.7863 | 138.4461 | 1.0108 | -0.057934 | 1.0106 | -0.057923
301.62 | -18.1991 | 0.36861 | 0.084334 | 144.2225 | 126.0234 | -8.7702 | -0.065238 | 135.123 | -9.0995 | 138.1561 | 1.0054 | -0.067705 | 1.0052 | -0.067692
301.64 | -20.9051 | 0.36804 | 0.081521 | 144.6538 | 123.7487 | -9.2015 | -0.068446 | 134.2013 | -10.4525 | 137.6855 | 0.99853 | -0.077772 | 0.99833 | -0.077757
301.66 | -22.9743 | 0.36689 | 0.079068 | 144.9954 | 122.0211 | -9.5431 | -0.070987 | 133.5082 | -11.4872 | 137.3373 | 0.99337 | -0.08547 | 0.99317 | -0.085454
301.68 | -24.46 | 0.36574 | 0.077264 | 145.0131 | 120.5531 | -9.5608 | -0.071119 | 132.7831 | -12.23 | 136.8598 | 0.98798 | -0.090997 | 0.98778 | -0.090979
301.7 | -25.5742 | 0.36459 | 0.075461 | 144.9392 | 119.365 | -9.4869 | -0.070569 | 132.1521 | -12.7871 | 136.4145 | 0.98328 | -0.095143 | 0.98309 | -0.095124
301.72 | -26.3701 | 0.36402 | 0.07409 | 144.7863 | 118.4162 | -9.334 | -0.069432 | 131.6013 | -13.185 | 135.9963 | 0.97918 | -0.098104 | 0.97899 | -0.098084
301.74 | -26.5293 | 0.36306 | 0.073224 | 144.3646 | 117.8353 | -8.9123 | -0.066295 | 131.1 | -13.2646 | 135.5215 | 0.97545 | -0.098696 | 0.97526 | -0.098676
301.76 | -26.2374 | 0.3623 | 0.072936 | 143.7392 | 117.5018 | -8.2869 | -0.061643 | 130.6205 | -13.1187 | 134.9934 | 0.97188 | -0.09761 | 0.97169 | -0.097591
301.78 | -26.1313 | 0.36172 | 0.072936 | 143.0927 | 116.9614 | -7.6404 | -0.056834 | 130.027 | -13.0657 | 134.3823 | 0.96747 | -0.097215 | 0.96728 | -0.097196
301.8 | -25.5211 | 0.36115 | 0.073224 | 142.344 | 116.8229 | -6.8917 | -0.051264 | 129.5834 | -12.7606 | 133.837 | 0.96417 | -0.094945 | 0.96398 | -0.094927
301.82 | -24.513 | 0.36058 | 0.074234 | 141.4273 | 116.9143 | -5.975 | -0.044445 | 129.1708 | -12.2565 | 133.2563 | 0.9611 | -0.091195 | 0.96091 | -0.091177
301.84 | -22.5499 | 0.36019 | 0.075749 | 140.4631 | 117.9132 | -5.0108 | -0.037273 | 129.1882 | -11.2749 | 132.9465 | 0.96123 | -0.083891 | 0.96104 | -0.083875
301.86 | -20.7459 | 0.36019 | 0.077264 | 139.3485 | 118.6026 | -3.8962 | -0.028982 | 128.9756 | -10.3729 | 132.4332 | 0.95965 | -0.07718 | 0.95946 | -0.077165
301.88 | -18.3848 | 0.36 | 0.079212 | 138.201 | 119.8162 | -2.7487 | -0.020446 | 129.0086 | -9.1924 | 132.0727 | 0.95989 | -0.068396 | 0.9597 | -0.068383
301.9 | -15.5196 | 0.36 | 0.081304 | 137.0887 | 121.5691 | -1.6364 | -0.012172 | 129.3289 | -7.7598 | 131.9155 | 0.96227 | -0.057737 | 0.96208 | -0.057726
301.92 | -12.8667 | 0.36038 | 0.083252 | 136.1321 | 123.2654 | -0.6798 | -0.0050567 | 129.6988 | -6.4333 | 131.8432 | 0.96503 | -0.047867 | 0.96484 | -0.047858
301.94 | -9.8424 | 0.36096 | 0.086138 | 133.746 | 123.9036 | 0.7063 | 0.0052539 | 128.8248 | -4.9212 | 130.4652 | 0.95852 | -0.036616 | 0.95833 | -0.036609
301.96 | -6.9507 | 0.36134 | 0.088807 | 132.6472 | 125.6965 | 1.8051 | 0.013427 | 129.1719 | -3.4753 | 130.3303 | 0.96111 | -0.025858 | 0.96092 | -0.025853
301.98 | -3.2366 | 0.36191 | 0.091837 | 131.4731 | 128.2365 | 2.9792 | 0.022161 | 129.8548 | -1.6183 | 130.3942 | 0.96619 | -0.012041 | 0.966 | -0.012038
302 | 0.37141 | 0.36268 | 0.0953 | 130.4807 | 130.8521 | 3.9716 | 0.029543 | 130.6664 | 0.1857 | 130.6045 | 0.97223 | 0.0013817 | 0.97203 | 0.0013815
302.02 | 3.5549 | 0.36306 | 0.098546 | 129.3682 | 132.9231 | 5.0841 | 0.037818 | 131.1457 | 1.7775 | 130.5532 | 0.97579 | 0.013225 | 0.9756 | 0.013223
302.04 | 6.6323 | 0.36402 | 0.10194 | 128.6547 | 135.287 | 5.7976 | 0.043126 | 131.9709 | 3.3162 | 130.8655 | 0.98193 | 0.024674 | 0.98174 | 0.024669
302.06 | 10.0811 | 0.36498 | 0.10511 | 127.8633 | 137.9444 | 6.589 | 0.049013 | 132.9039 | 5.0406 | 131.2237 | 0.98887 | 0.037504 | 0.98868 | 0.037497
302.08 | 13.2646 | 0.36613 | 0.10836 | 126.2439 | 139.5085 | 7.2084 | 0.05362 | 132.8762 | 6.6323 | 130.6654 | 0.98867 | 0.049348 | 0.98847 | 0.049338
302.1 | 15.9176 | 0.3667 | 0.11124 | 125.7449 | 141.6625 | 7.7074 | 0.057332 | 133.7037 | 7.9588 | 131.0508 | 0.99482 | 0.059217 | 0.99463 | 0.059206
302.12 | 18.1195 | 0.36727 | 0.11391 | 125.4041 | 143.5236 | 8.0482 | 0.059867 | 134.4638 | 9.0597 | 131.4439 | 1.0005 | 0.067409 | 1.0003 | 0.067396
302.14 | 20.6398 | 0.36842 | 0.11651 | 125.0927 | 145.7325 | 8.3596 | 0.062183 | 135.4126 | 10.3199 | 131.9726 | 1.0075 | 0.076785 | 1.0073 | 0.07677
302.16 | 22.7886 | 0.36957 | 0.1186 | 124.9072 | 147.6958 | 8.5451 | 0.063563 | 136.3015 | 11.3943 | 132.5034 | 1.0142 | 0.08478 | 1.014 | 0.084763
302.18 | 24.5661 | 0.37053 | 0.12055 | 124.9212 | 149.4873 | 8.5311 | 0.063459 | 137.2042 | 12.283 | 133.1099 | 1.0209 | 0.091392 | 1.0207 | 0.091374
302.2 | 25.6803 | 0.3711 | 0.12192 | 125.0927 | 150.773 | 8.3596 | 0.062183 | 137.9329 | 12.8402 | 133.6528 | 1.0263 | 0.095537 | 1.0261 | 0.095519
302.22 | 26.2109 | 0.37225 | 0.12307 | 125.3491 | 151.56 | 8.1032 | 0.060276 | 138.4546 | 13.1055 | 134.0861 | 1.0302 | 0.097511 | 1.03 | 0.097492
302.24 | 26.5027 | 0.37321 | 0.12401 | 125.72 | 152.2227 | 7.7323 | 0.057517 | 138.9714 | 13.2514 | 134.5542 | 1.034 | 0.098597 | 1.0338 | 0.098578
302.26 | 26.6354 | 0.37359 | 0.1243 | 126.1886 | 152.824 | 7.2637 | 0.054031 | 139.5063 | 13.3177 | 135.0671 | 1.038 | 0.09909 | 1.0378 | 0.099071
302.28 | 26.2905 | 0.37435 | 0.1243 | 126.7993 | 153.0898 | 6.653 | 0.049489 | 139.9445 | 13.1452 | 135.5628 | 1.0413 | 0.097807 | 1.0411 | 0.097788
302.3 | 26.0252 | 0.37512 | 0.12387 | 127.4069 | 153.4321 | 6.0454 | 0.044969 | 140.4195 | 13.0126 | 136.082 | 1.0448 | 0.09682 | 1.0446 | 0.096801
302.32 | 24.4334 | 0.3755 | 0.123 | 128.2488 | 152.6822 | 5.2035 | 0.038707 | 140.4655 | 12.2167 | 136.3933 | 1.0451 | 0.090899 | 1.0449 | 0.090881
302.34 | 22.4968 | 0.37569 | 0.12142 | 129.2065 | 151.7033 | 4.2458 | 0.031583 | 140.4549 | 11.2484 | 136.7054 | 1.0451 | 0.083694 | 1.0449 | 0.083677
302.36 | 21.0642 | 0.37589 | 0.12012 | 130.0817 | 151.1459 | 3.3706 | 0.025072 | 140.6138 | 10.5321 | 137.1031 | 1.0462 | 0.078364 | 1.046 | 0.078349
302.38 | 17.7481 | 0.37608 | 0.11846 | 131.1312 | 148.8793 | 2.3211 | 0.017266 | 140.0052 | 8.874 | 137.0472 | 1.0417 | 0.066027 | 1.0415 | 0.066014
302.4 | 15.6257 | 0.37627 | 0.11651 | 132.1149 | 147.7406 | 1.3374 | 0.0099483 | 139.9278 | 7.8129 | 137.3235 | 1.0411 | 0.058132 | 1.0409 | 0.05812
302.42 | 12.7075 | 0.37608 | 0.11427 | 134.2125 | 146.92 | 0.2398 | 0.0017838 | 140.5663 | 6.3538 | 138.4483 | 1.0459 | 0.047275 | 1.0457 | 0.047266
302.44 | 9.8954 | 0.37589 | 0.11182 | 135.3016 | 145.197 | -0.8493 | -0.0063176 | 140.2493 | 4.9477 | 138.6001 | 1.0435 | 0.036813 | 1.0433 | 0.036806
302.46 | 6.3405 | 0.37512 | 0.1093 | 136.3814 | 142.7219 | -1.9291 | -0.01435 | 139.5516 | 3.1702 | 138.4949 | 1.0383 | 0.023588 | 1.0381 | 0.023584
302.48 | 3.2366 | 0.37455 | 0.10612 | 137.5868 | 140.8234 | -3.1345 | -0.023316 | 139.2051 | 1.6183 | 138.6657 | 1.0358 | 0.012041 | 1.0356 | 0.012038
302.5 | -0.10612 | 0.37435 | 0.10331 | 138.6038 | 138.4977 | -4.1515 | -0.030881 | 138.5507 | -0.053059 | 138.5684 | 1.0309 | -0.00039478 | 1.0307 | -0.00039471
302.52 | -3.9263 | 0.37397 | 0.10013 | 139.6268 | 135.7005 | -5.1745 | -0.038491 | 137.6636 | -1.9632 | 138.318 | 1.0243 | -0.014607 | 1.0241 | -0.014604
302.54 | -6.8976 | 0.37282 | 0.096815 | 140.5483 | 133.6507 | -6.096 | -0.045345 | 137.0995 | -3.4488 | 138.2491 | 1.0201 | -0.025661 | 1.0199 | -0.025656
302.56 | -10.0811 | 0.37187 | 0.093641 | 141.4155 | 131.3344 | -6.9632 | -0.051796 | 136.3749 | -5.0406 | 138.0551 | 1.0147 | -0.037504 | 1.0145 | -0.037497
302.58 | -13.2116 | 0.37129 | 0.090322 | 142.1685 | 128.9569 | -7.7162 | -0.057397 | 135.5627 | -6.6058 | 137.7646 | 1.0087 | -0.04915 | 1.0085 | -0.049141
302.6 | -16.0502 | 0.37072 | 0.087364 | 143.7713 | 127.7211 | -8.319 | -0.061881 | 135.7462 | -8.0251 | 138.4212 | 1.01 | -0.059711 | 1.0098 | -0.059699
302.62 | -18.2521 | 0.36957 | 0.084479 | 144.2976 | 126.0455 | -8.8453 | -0.065796 | 135.1715 | -9.1261 | 138.2136 | 1.0057 | -0.067903 | 1.0055 | -0.067889
302.64 | -21.2499 | 0.36823 | 0.081521 | 144.8644 | 123.6145 | -9.4121 | -0.070012 | 134.2394 | -10.625 | 137.7811 | 0.99881 | -0.079055 | 0.99861 | -0.07904
302.66 | -23.0539 | 0.36766 | 0.079356 | 144.9305 | 121.8766 | -9.4782 | -0.070504 | 133.4035 | -11.527 | 137.2459 | 0.99259 | -0.085767 | 0.9924 | -0.08575
302.68 | -24.3804 | 0.36651 | 0.077409 | 145.0396 | 120.6592 | -9.5873 | -0.071316 | 132.8494 | -12.1902 | 136.9128 | 0.98847 | -0.090701 | 0.98827 | -0.090683
302.7 | -25.1497 | 0.36555 | 0.075677 | 144.8696 | 119.7199 | -9.4173 | -0.070051 | 132.2947 | -12.5749 | 136.4864 | 0.98434 | -0.093564 | 0.98415 | -0.093545
302.72 | -26.264 | 0.3644 | 0.074451 | 144.7906 | 118.5266 | -9.3383 | -0.069464 | 131.6586 | -13.132 | 136.0359 | 0.97961 | -0.097709 | 0.97942 | -0.097689
302.74 | -27.1129 | 0.36383 | 0.073369 | 144.4228 | 117.3099 | -8.9705 | -0.066728 | 130.8664 | -13.5564 | 135.3852 | 0.97371 | -0.10087 | 0.97352 | -0.10085
302.76 | -26.6088 | 0.36345 | 0.073224 | 143.6912 | 117.0824 | -8.2389 | -0.061286 | 130.3868 | -13.3044 | 134.8216 | 0.97015 | -0.098992 | 0.96995 | -0.098972
302.78 | -26.1048 | 0.36268 | 0.073224 | 143.0839 | 116.9791 | -7.6316 | -0.056768 | 130.0315 | -13.0524 | 134.3823 | 0.9675 | -0.097117 | 0.96731 | -0.097097
302.8 | -25.5477 | 0.36172 | 0.073513 | 142.3654 | 116.8177 | -6.9131 | -0.051424 | 129.5916 | -12.7738 | 133.8495 | 0.96423 | -0.095044 | 0.96404 | -0.095025
302.82 | -24.4334 | 0.36134 | 0.074595 | 141.4712 | 117.0378 | -6.0189 | -0.044772 | 129.2545 | -12.2167 | 133.3267 | 0.96172 | -0.090899 | 0.96153 | -0.090881
302.84 | -22.6295 | 0.36115 | 0.075894 | 140.4833 | 117.8538 | -5.031 | -0.037423 | 129.1686 | -11.3147 | 132.9401 | 0.96108 | -0.084187 | 0.96089 | -0.084171
302.86 | -20.7989 | 0.36096 | 0.077697 | 139.3585 | 118.5596 | -3.9062 | -0.029057 | 128.959 | -10.3995 | 132.4255 | 0.95952 | -0.077377 | 0.95933 | -0.077362
302.88 | -18.3317 | 0.36077 | 0.079501 | 138.1782 | 119.8465 | -2.7259 | -0.020277 | 129.0123 | -9.1659 | 132.0676 | 0.95992 | -0.068199 | 0.95973 | -0.068185
302.9 | -15.8114 | 0.36077 | 0.081449 | 137.1508 | 121.3394 | -1.6985 | -0.012634 | 129.2451 | -7.9057 | 131.8803 | 0.96165 | -0.058823 | 0.96146 | -0.058811
302.92 | -12.9463 | 0.36096 | 0.083613 | 136.103 | 123.1567 | -0.6507 | -0.0048403 | 129.6299 | -6.4731 | 131.7876 | 0.96451 | -0.048163 | 0.96432 | -0.048154
302.94 | -10.1342 | 0.36172 | 0.086282 | 133.8981 | 123.7639 | 0.5542 | 0.0041224 | 128.831 | -5.0671 | 130.52 | 0.95857 | -0.037702 | 0.95838 | -0.037694
302.96 | -7.0303 | 0.36211 | 0.089096 | 133.7377 | 126.7074 | 1.7146 | 0.012754 | 130.2226 | -3.5151 | 131.3943 | 0.96892 | -0.026154 | 0.96873 | -0.026149
302.98 | -3.21 | 0.36268 | 0.092126 | 131.5779 | 128.3679 | 2.8744 | 0.021381 | 129.9729 | -1.605 | 130.5079 | 0.96707 | -0.011942 | 0.96687 | -0.01194
303 | 0.053059 | 0.36325 | 0.095444 | 130.5179 | 130.571 | 3.9344 | 0.029266 | 130.5444 | 0.026529 | 130.5356 | 0.97132 | 0.00019739 | 0.97113 | 0.00019735
303.02 | 3.4488 | 0.36383 | 0.098907 | 129.459 | 132.9078 | 4.9933 | 0.037143 | 131.1834 | 1.7244 | 130.6086 | 0.97607 | 0.01283 | 0.97588 | 0.012828
303.04 | 6.6058 | 0.36459 | 0.10223 | 128.6955 | 135.3013 | 5.7568 | 0.042822 | 131.9984 | 3.3029 | 130.8974 | 0.98214 | 0.024575 | 0.98194 | 0.02457
303.06 | 10.0281 | 0.36574 | 0.1054 | 128.0107 | 138.0388 | 6.4416 | 0.047916 | 133.0247 | 5.014 | 131.3534 | 0.98977 | 0.037307 | 0.98958 | 0.0373
303.08 | 13.2116 | 0.3667 | 0.10836 | 127.3112 | 140.5228 | 7.1411 | 0.05312 | 133.917 | 6.6058 | 131.7151 | 0.99641 | 0.04915 | 0.99622 | 0.049141
303.1 | 16.0502 | 0.36727 | 0.11139 | 126.913 | 142.9632 | 7.5393 | 0.056082 | 134.9381 | 8.0251 | 132.2631 | 1.004 | 0.059711 | 1.0038 | 0.059699
303.12 | 18.5439 | 0.36785 | 0.11427 | 125.4723 | 144.0162 | 7.98 | 0.05936 | 134.7443 | 9.272 | 131.6536 | 1.0026 | 0.068988 | 1.0024 | 0.068975
303.14 | 20.401 | 0.3688 | 0.11665 | 125.2998 | 145.7008 | 8.1525 | 0.060643 | 135.5003 | 10.2005 | 132.1001 | 1.0082 | 0.075897 | 1.008 | 0.075882
303.16 | 22.7886 | 0.37053 | 0.11889 | 125.0244 | 147.813 | 8.4279 | 0.062691 | 136.4187 | 11.3943 | 132.6206 | 1.015 | 0.08478 | 1.0148 | 0.084763
303.18 | 24.5926 | 0.3711 | 0.12084 | 124.9745 | 149.5671 | 8.4778 | 0.063063 | 137.2708 | 12.2963 | 133.172 | 1.0214 | 0.091491 | 1.0212 | 0.091473
303.2 | 25.5742 | 0.37168 | 0.12206 | 125.1653 | 150.7395 | 8.287 | 0.061643 | 137.9524 | 12.7871 | 133.69 | 1.0264 | 0.095143 | 1.0262 | 0.095124
303.22 | 26.3435 | 0.37282 | 0.12329 | 125.4525 | 151.796 | 7.9998 | 0.059507 | 138.6243 | 13.1718 | 134.2337 | 1.0314 | 0.098005 | 1.0312 | 0.097985
303.24 | 26.6088 | 0.37378 | 0.12416 | 125.8422 | 152.451 | 7.6101 | 0.056608 | 139.1466 | 13.3044 | 134.7118 | 1.0353 | 0.098992 | 1.0351 | 0.098972
303.26 | 26.5823 | 0.37416 | 0.12459 | 126.3624 | 152.9447 | 7.0899 | 0.052739 | 139.6536 | 13.2912 | 135.2232 | 1.0391 | 0.098893 | 1.0389 | 0.098874
303.28 | 26.5823 | 0.37512 | 0.12452 | 126.9656 | 153.5479 | 6.4867 | 0.048252 | 140.2568 | 13.2912 | 135.8264 | 1.0436 | 0.098893 | 1.0434 | 0.098874
303.3 | 25.7864 | 0.37569 | 0.12416 | 127.6159 | 153.4023 | 5.8364 | 0.043414 | 140.5091 | 12.8932 | 136.2114 | 1.0455 | 0.095932 | 1.0453 | 0.095913
303.32 | 24.5661 | 0.37589 | 0.12329 | 128.4442 | 153.0103 | 5.0081 | 0.037253 | 140.7272 | 12.283 | 136.6329 | 1.0471 | 0.091392 | 1.0469 | 0.091374
303.34 | 22.4703 | 0.37646 | 0.12163 | 129.4708 | 151.9411 | 3.9815 | 0.029617 | 140.7059 | 11.2351 | 136.9609 | 1.0469 | 0.083595 | 1.0467 | 0.083579
303.36 | 20.4806 | 0.37665 | 0.12033 | 130.3153 | 150.7959 | 3.137 | 0.023335 | 140.5556 | 10.2403 | 137.1422 | 1.0458 | 0.076193 | 1.0456 | 0.076178
303.38 | 18.2521 | 0.37684 | 0.1186 | 131.3273 | 149.5794 | 2.125 | 0.015807 | 140.4534 | 9.1261 | 137.4113 | 1.045 | 0.067903 | 1.0448 | 0.067889
303.4 | 15.7053 | 0.37684 | 0.1168 | 132.3225 | 148.0278 | 1.1298 | 0.0084041 | 140.1752 | 7.8527 | 137.5576 | 1.043 | 0.058428 | 1.0428 | 0.058416
303.42 | 12.7075 | 0.37684 | 0.11456 | 133.3677 | 146.0752 | 0.0846 | 0.0006293 | 139.7215 | 6.3538 | 137.6035 | 1.0396 | 0.047275 | 1.0394 | 0.047266
303.44 | 9.8689 | 0.37665 | 0.11204 | 134.5001 | 144.369 | -1.0478 | -0.0077941 | 139.4345 | 4.9344 | 137.7897 | 1.0375 | 0.036715 | 1.0373 | 0.036708
303.46 | 6.7119 | 0.37589 | 0.10944 | 135.5371 | 142.249 | -2.0848 | -0.015508 | 138.8931 | 3.356 | 137.7744 | 1.0334 | 0.02497 | 1.0332 | 0.024965
303.48 | 2.9978 | 0.37531 | 0.10641 | 137.6694 | 140.6672 | -3.2171 | -0.023931 | 139.1683 | 1.4989 | 138.6687 | 1.0355 | 0.011153 | 1.0353 | 0.01115
303.5 | -0.21223 | 0.37512 | 0.10345 | 138.7245 | 138.5123 | -4.2722 | -0.031779 | 138.6184 | -0.10612 | 138.6538 | 1.0314 | -0.00078957 | 1.0312 | -0.00078941
303.52 | -3.4753 | 0.37435 | 0.10042 | 139.6226 | 136.1473 | -5.1703 | -0.03846 | 137.8849 | -1.7377 | 138.4642 | 1.0259 | -0.012929 | 1.0257 | -0.012927
303.54 | -7.0568 | 0.37359 | 0.097103 | 140.6376 | 133.5808 | -6.1853 | -0.04601 | 137.1092 | -3.5284 | 138.2853 | 1.0202 | -0.026253 | 1.02 | -0.026248
303.56 | -10.4791 | 0.37263 | 0.093641 | 141.5695 | 131.0904 | -7.1172 | -0.052942 | 136.33 | -5.2395 | 138.0765 | 1.0144 | -0.038985 | 1.0142 | -0.038977
303.58 | -13.132 | 0.37206 | 0.090683 | 142.2574 | 129.1254 | -7.8051 | -0.058059 | 135.6914 | -6.566 | 137.8801 | 1.0096 | -0.048854 | 1.0094 | -0.048845
303.6 | -16.0767 | 0.37148 | 0.087509 | 143.9329 | 127.8562 | -8.4806 | -0.063083 | 135.8945 | -8.0384 | 138.574 | 1.0111 | -0.05981 | 1.0109 | -0.059798
303.62 | -18.5705 | 0.36976 | 0.084479 | 144.4141 | 125.8436 | -8.9618 | -0.066663 | 135.1289 | -9.2852 | 138.2239 | 1.0054 | -0.069087 | 1.0052 | -0.069073
303.64 | -21.0908 | 0.36861 | 0.081954 | 144.9226 | 123.8318 | -9.4703 | -0.070445 | 134.3772 | -10.5454 | 137.8923 | 0.99984 | -0.078463 | 0.99964 | -0.078448
303.66 | -22.9213 | 0.36804 | 0.079861 | 144.9578 | 122.0365 | -9.5055 | -0.070707 | 133.4972 | -11.4606 | 137.3174 | 0.99329 | -0.085273 | 0.99309 | -0.085256
303.68 | -24.2212 | 0.36747 | 0.077697 | 145.1276 | 120.9064 | -9.6753 | -0.07197 | 133.017 | -12.1106 | 137.0539 | 0.98972 | -0.090109 | 0.98952 | -0.090091
303.7 | -25.2824 | 0.36632 | 0.075822 | 145.1221 | 119.8397 | -9.6698 | -0.071929 | 132.4809 | -12.6412 | 136.6946 | 0.98573 | -0.094057 | 0.98553 | -0.094038
303.72 | -26.8476 | 0.36517 | 0.074595 | 144.9889 | 118.1413 | -9.5366 | -0.070939 | 131.5651 | -13.4238 | 136.0397 | 0.97891 | -0.09988 | 0.97872 | -0.09986
303.74 | -26.6354 | 0.36479 | 0.073802 | 144.4339 | 117.7985 | -8.9816 | -0.06681 | 131.1162 | -13.3177 | 135.5554 | 0.97557 | -0.09909 | 0.97538 | -0.099071
303.76 | -26.8741 | 0.36383 | 0.073369 | 143.8089 | 116.9348 | -8.3566 | -0.062161 | 130.3718 | -13.4371 | 134.8509 | 0.97003 | -0.099979 | 0.96984 | -0.099959
303.78 | -26.3435 | 0.36306 | 0.073369 | 143.2036 | 116.8601 | -7.7513 | -0.057659 | 130.0318 | -13.1718 | 134.4224 | 0.9675 | -0.098005 | 0.96731 | -0.097985
303.8 | -25.362 | 0.3623 | 0.073657 | 142.4474 | 117.0854 | -6.9951 | -0.052033 | 129.7664 | -12.681 | 133.9934 | 0.96553 | -0.094353 | 0.96534 | -0.094334
303.82 | -24.2477 | 0.36211 | 0.074739 | 141.4922 | 117.2445 | -6.0399 | -0.044928 | 129.3683 | -12.1239 | 133.4096 | 0.96257 | -0.090208 | 0.96238 | -0.09019
303.84 | -23.0539 | 0.36191 | 0.076038 | 140.6022 | 117.5483 | -5.1499 | -0.038308 | 129.0752 | -11.527 | 132.9176 | 0.96039 | -0.085767 | 0.9602 | -0.08575
303.86 | -20.5867 | 0.36134 | 0.077914 | 139.3517 | 118.765 | -3.8994 | -0.029006 | 129.0584 | -10.2933 | 132.4895 | 0.96026 | -0.076588 | 0.96007 | -0.076573
303.88 | -18.2787 | 0.36115 | 0.079501 | 138.2966 | 120.0179 | -2.8443 | -0.021157 | 129.1573 | -9.1393 | 132.2037 | 0.961 | -0.068001 | 0.96081 | -0.067988
303.9 | -15.4135 | 0.36134 | 0.081737 | 137.1188 | 121.7053 | -1.6665 | -0.012396 | 129.4121 | -7.7067 | 131.981 | 0.96289 | -0.057342 | 0.9627 | -0.057331
303.92 | -12.7075 | 0.36153 | 0.084046 | 135.9011 | 123.1936 | -0.4488 | -0.0033384 | 129.5473 | -6.3538 | 131.6653 | 0.9639 | -0.047275 | 0.96371 | -0.047266
303.94 | -10.0546 | 0.36191 | 0.086138 | 134.981 | 124.9264 | 0.4713 | 0.0035058 | 129.9537 | -5.0273 | 131.6295 | 0.96692 | -0.037406 | 0.96673 | -0.037398
303.96 | -6.2344 | 0.3623 | 0.089456 | 133.5596 | 127.3252 | 1.8927 | 0.014079 | 130.4424 | -3.1172 | 131.4815 | 0.97056 | -0.023193 | 0.97037 | -0.023189
303.98 | -3.5549 | 0.36287 | 0.092486 | 131.4644 | 127.9095 | 2.9879 | 0.022226 | 129.6869 | -1.7775 | 130.2794 | 0.96494 | -0.013225 | 0.96475 | -0.013223
304 | -0.026529 | 0.36345 | 0.095444 | 130.4736 | 130.4471 | 3.9787 | 0.029596 | 130.4603 | -0.013265 | 130.4648 | 0.97069 | -9.8696e-05 | 0.9705 | -9.8676e-05
304.02 | 3.5019 | 0.36421 | 0.098763 | 129.557 | 133.0589 | 4.8953 | 0.036414 | 131.3079 | 1.7509 | 130.7243 | 0.977 | 0.013028 | 0.97681 | 0.013025
304.04 | 6.9241 | 0.36517 | 0.10208 | 128.6271 | 135.5512 | 5.8252 | 0.043331 | 132.0892 | 3.4621 | 130.9351 | 0.98281 | 0.02576 | 0.98262 | 0.025754
304.06 | 10.2403 | 0.36574 | 0.1054 | 127.8743 | 138.1146 | 6.578 | 0.048931 | 132.9944 | 5.1201 | 131.2877 | 0.98955 | 0.038097 | 0.98935 | 0.038089
304.08 | 13.0524 | 0.36632 | 0.1085 | 127.2471 | 140.2995 | 7.2052 | 0.053596 | 133.7733 | 6.5262 | 131.5979 | 0.99534 | 0.048558 | 0.99515 | 0.048549
304.1 | 15.6523 | 0.36785 | 0.11153 | 125.7122 | 141.3645 | 7.7401 | 0.057575 | 133.5383 | 7.8261 | 130.9296 | 0.99359 | 0.05823 | 0.9934 | 0.058219
304.12 | 18.3848 | 0.369 | 0.11427 | 125.3047 | 143.6895 | 8.1476 | 0.060606 | 134.4971 | 9.1924 | 131.433 | 1.0007 | 0.068396 | 1.0005 | 0.068383
304.14 | 20.9316 | 0.36976 | 0.11694 | 125.1025 | 146.0341 | 8.3498 | 0.06211 | 135.5683 | 10.4658 | 132.0797 | 1.0087 | 0.077871 | 1.0085 | 0.077856
304.16 | 22.6295 | 0.37034 | 0.11903 | 124.9595 | 147.589 | 8.4928 | 0.063174 | 136.2742 | 11.3147 | 132.5027 | 1.014 | 0.084187 | 1.0138 | 0.084171
304.18 | 24.4334 | 0.37148 | 0.12098 | 124.8959 | 149.3293 | 8.5564 | 0.063647 | 137.1126 | 12.2167 | 133.0404 | 1.0202 | 0.090899 | 1.02 | 0.090881
304.2 | 25.5211 | 0.37244 | 0.12235 | 125.0365 | 150.5576 | 8.4158 | 0.062601 | 137.7971 | 12.7606 | 133.5435 | 1.0253 | 0.094945 | 1.0251 | 0.094927
304.22 | 26.8476 | 0.37302 | 0.12358 | 125.3491 | 152.1967 | 8.1032 | 0.060276 | 138.7729 | 13.4238 | 134.2983 | 1.0325 | 0.09988 | 1.0323 | 0.09986
304.24 | 27.0598 | 0.37416 | 0.1243 | 125.6936 | 152.7534 | 7.7587 | 0.057714 | 139.2235 | 13.5299 | 134.7135 | 1.0359 | 0.10067 | 1.0357 | 0.10065
304.26 | 27.0333 | 0.37512 | 0.12459 | 126.3205 | 153.3538 | 7.1318 | 0.05305 | 139.8372 | 13.5167 | 135.3316 | 1.0405 | 0.10057 | 1.0403 | 0.10055
304.28 | 26.5293 | 0.37569 | 0.12466 | 126.8966 | 153.4259 | 6.5557 | 0.048765 | 140.1612 | 13.2646 | 135.7397 | 1.0429 | 0.098696 | 1.0427 | 0.098676
304.3 | 25.6803 | 0.37608 | 0.1243 | 127.5931 | 153.2734 | 5.8592 | 0.043584 | 140.4333 | 12.8402 | 136.1532 | 1.0449 | 0.095537 | 1.0447 | 0.095519
304.32 | 24.4069 | 0.37627 | 0.12315 | 128.4724 | 152.8793 | 4.9799 | 0.037043 | 140.6759 | 12.2035 | 136.608 | 1.0467 | 0.0908 | 1.0465 | 0.090782
304.34 | 22.7356 | 0.37703 | 0.12206 | 129.2701 | 152.0057 | 4.1822 | 0.03111 | 140.6379 | 11.3678 | 136.8486 | 1.0464 | 0.084582 | 1.0462 | 0.084566
304.36 | 20.6398 | 0.37723 | 0.12026 | 130.4072 | 151.047 | 3.0451 | 0.022651 | 140.7271 | 10.3199 | 137.2871 | 1.0471 | 0.076785 | 1.0469 | 0.07677
304.38 | 18.3052 | 0.37723 | 0.1186 | 131.3162 | 149.6214 | 2.1361 | 0.01589 | 140.4688 | 9.1526 | 137.4179 | 1.0452 | 0.0681 | 1.045 | 0.068087
304.4 | 15.6257 | 0.37742 | 0.11694 | 132.2762 | 147.9019 | 1.1761 | 0.0087485 | 140.0891 | 7.8129 | 137.4848 | 1.0423 | 0.058132 | 1.0421 | 0.05812
304.42 | 12.9463 | 0.37723 | 0.11456 | 133.3983 | 146.3446 | 0.054 | 0.00040168 | 139.8714 | 6.4731 | 137.7137 | 1.0407 | 0.048163 | 1.0405 | 0.048154
304.44 | 9.7362 | 0.37665 | 0.11211 | 134.4508 | 144.187 | -0.9985 | -0.0074274 | 139.3189 | 4.8681 | 137.6962 | 1.0366 | 0.036221 | 1.0364 | 0.036214
304.46 | 6.6323 | 0.37608 | 0.1093 | 136.6382 | 143.2705 | -2.1859 | -0.01626 | 139.9544 | 3.3162 | 138.849 | 1.0413 | 0.024674 | 1.0411 | 0.024669
304.48 | 3.2631 | 0.37589 | 0.10663 | 137.603 | 140.8661 | -3.1507 | -0.023437 | 139.2345 | 1.6315 | 138.6907 | 1.036 | 0.01214 | 1.0358 | 0.012137
304.5 | -0.21223 | 0.37531 | 0.10345 | 138.6666 | 138.4544 | -4.2143 | -0.031348 | 138.5605 | -0.10612 | 138.5959 | 1.031 | -0.00078957 | 1.0308 | -0.00078941
304.52 | -3.4753 | 0.37455 | 0.10028 | 139.7349 | 136.2596 | -5.2826 | -0.039295 | 137.9972 | -1.7377 | 138.5765 | 1.0268 | -0.012929 | 1.0266 | -0.012927
304.54 | -6.8445 | 0.37416 | 0.097103 | 140.6652 | 133.8207 | -6.2129 | -0.046215 | 137.2429 | -3.4223 | 138.3837 | 1.0212 | -0.025463 | 1.021 | -0.025458
304.56 | -10.0811 | 0.37359 | 0.093785 | 141.517 | 131.4359 | -7.0647 | -0.052551 | 136.4764 | -5.0406 | 138.1566 | 1.0155 | -0.037504 | 1.0153 | -0.037497
304.58 | -13.0789 | 0.37206 | 0.090466 | 142.2826 | 129.2037 | -7.8303 | -0.058246 | 135.7431 | -6.5395 | 137.923 | 1.01 | -0.048657 | 1.0098 | -0.048647
304.6 | -16.1563 | 0.3711 | 0.087509 | 143.9155 | 127.7592 | -8.4632 | -0.062954 | 135.8373 | -8.0782 | 138.5301 | 1.0107 | -0.060106 | 1.0105 | -0.060094
304.62 | -18.6235 | 0.37053 | 0.084767 | 143.3237 | 124.7002 | -8.8714 | -0.06599 | 134.0119 | -9.3118 | 137.1159 | 0.99712 | -0.069284 | 0.99692 | -0.069271
304.64 | -20.6398 | 0.36976 | 0.082242 | 144.6519 | 124.0121 | -9.1996 | -0.068432 | 134.332 | -10.3199 | 137.772 | 0.9995 | -0.076785 | 0.9993 | -0.07677
304.66 | -22.7886 | 0.36861 | 0.079861 | 144.9557 | 122.1671 | -9.5034 | -0.070692 | 133.5614 | -11.3943 | 137.3595 | 0.99377 | -0.08478 | 0.99357 | -0.084763
304.68 | -24.6457 | 0.36747 | 0.077697 | 145.1561 | 120.5104 | -9.7038 | -0.072182 | 132.8333 | -12.3228 | 136.9409 | 0.98835 | -0.091688 | 0.98815 | -0.09167
304.7 | -25.7599 | 0.36651 | 0.076038 | 144.9933 | 119.2334 | -9.541 | -0.070971 | 132.1133 | -12.88 | 136.4067 | 0.98299 | -0.095834 | 0.9828 | -0.095815
304.72 | -26.5293 | 0.36593 | 0.074884 | 144.7512 | 118.2219 | -9.2989 | -0.06917 | 131.4866 | -13.2646 | 135.9081 | 0.97833 | -0.098696 | 0.97814 | -0.098676
304.74 | -26.8211 | 0.36479 | 0.073946 | 144.4283 | 117.6072 | -8.976 | -0.066769 | 131.0178 | -13.4105 | 135.4879 | 0.97484 | -0.099781 | 0.97465 | -0.099762
304.76 | -26.6619 | 0.36402 | 0.073657 | 143.8168 | 117.1549 | -8.3645 | -0.06222 | 130.4859 | -13.3309 | 134.9295 | 0.97088 | -0.099189 | 0.97069 | -0.09917
304.78 | -26.2109 | 0.36364 | 0.073513 | 143.1772 | 116.9663 | -7.7249 | -0.057462 | 130.0717 | -13.1055 | 134.4402 | 0.9678 | -0.097511 | 0.96761 | -0.097492
304.8 | -25.813 | 0.36287 | 0.073802 | 142.475 | 116.662 | -7.0227 | -0.052239 | 129.5685 | -12.9065 | 133.8707 | 0.96406 | -0.096031 | 0.96387 | -0.096012
304.82 | -24.1681 | 0.36268 | 0.074884 | 141.6054 | 117.4373 | -6.1531 | -0.04577 | 129.5213 | -12.0841 | 133.5494 | 0.96371 | -0.089912 | 0.96352 | -0.089894
304.84 | -22.7886 | 0.36211 | 0.076399 | 140.5337 | 117.7451 | -5.0814 | -0.037798 | 129.1394 | -11.3943 | 132.9375 | 0.96086 | -0.08478 | 0.96067 | -0.084763
304.86 | -20.5336 | 0.36191 | 0.078058 | 139.4767 | 118.9431 | -4.0244 | -0.029936 | 129.2099 | -10.2668 | 132.6322 | 0.96139 | -0.07639 | 0.9612 | -0.076375
304.88 | -18.3848 | 0.36191 | 0.079501 | 138.502 | 120.1172 | -3.0497 | -0.022685 | 129.3096 | -9.1924 | 132.3737 | 0.96213 | -0.068396 | 0.96194 | -0.068383
304.9 | -15.6788 | 0.36191 | 0.081593 | 137.3321 | 121.6533 | -1.8798 | -0.013983 | 129.4927 | -7.8394 | 132.1058 | 0.96349 | -0.058329 | 0.9633 | -0.058318
304.92 | -13.2646 | 0.36191 | 0.083901 | 136.2216 | 122.957 | -0.7693 | -0.0057225 | 129.5893 | -6.6323 | 131.8001 | 0.96421 | -0.049348 | 0.96402 | -0.049338
304.94 | -9.6566 | 0.36287 | 0.086643 | 134.977 | 125.3204 | 0.4753 | 0.0035355 | 130.1487 | -4.8283 | 131.7581 | 0.96837 | -0.035925 | 0.96818 | -0.035918
304.96 | -6.818 | 0.36345 | 0.089601 | 133.7112 | 126.8932 | 1.7411 | 0.012951 | 130.3022 | -3.409 | 131.4385 | 0.96952 | -0.025365 | 0.96932 | -0.02536
304.98 | -3.4488 | 0.36364 | 0.092486 | 131.7429 | 128.2941 | 2.7094 | 0.020154 | 130.0185 | -1.7244 | 130.5933 | 0.96741 | -0.01283 | 0.96721 | -0.012828
305 | 0.31835 | 0.36402 | 0.095661 | 130.5659 | 130.8843 | 3.8864 | 0.028909 | 130.7251 | 0.15918 | 130.672 | 0.97266 | 0.0011843 | 0.97247 | 0.0011841
305.02 | 3.8202 | 0.36479 | 0.099051 | 129.5649 | 133.3851 | 4.8874 | 0.036355 | 131.475 | 1.9101 | 130.8383 | 0.97824 | 0.014212 | 0.97805 | 0.014209
305.04 | 7.1629 | 0.36574 | 0.10244 | 128.7328 | 135.8957 | 5.7195 | 0.042545 | 132.3142 | 3.5814 | 131.1204 | 0.98449 | 0.026648 | 0.98429 | 0.026643
305.06 | 10.2138 | 0.3667 | 0.10569 | 127.9921 | 138.2059 | 6.4602 | 0.048055 | 133.099 | 5.1069 | 131.3967 | 0.99033 | 0.037998 | 0.99013 | 0.03799
305.08 | 13.3442 | 0.36727 | 0.10872 | 127.4352 | 140.7794 | 7.0171 | 0.052197 | 134.1073 | 6.6721 | 131.8833 | 0.99783 | 0.049644 | 0.99763 | 0.049634
305.1 | 16.0237 | 0.36842 | 0.11153 | 126.8853 | 142.909 | 7.567 | 0.056288 | 134.8971 | 8.0118 | 132.2265 | 1.0037 | 0.059612 | 1.0035 | 0.0596
305.12 | 18.3848 | 0.36957 | 0.11442 | 125.5254 | 143.9102 | 7.9269 | 0.058965 | 134.7178 | 9.1924 | 131.6537 | 1.0024 | 0.068396 | 1.0022 | 0.068383
305.14 | 21.2765 | 0.37014 | 0.11709 | 125.1458 | 146.4223 | 8.3065 | 0.061788 | 135.784 | 10.6382 | 132.238 | 1.0103 | 0.079154 | 1.0101 | 0.079138
305.16 | 22.8417 | 0.37129 | 0.11918 | 125.1666 | 148.0083 | 8.2857 | 0.061634 | 136.5874 | 11.4208 | 132.7805 | 1.0163 | 0.084977 | 1.0161 | 0.08496
305.18 | 24.2743 | 0.37244 | 0.12098 | 125.1611 | 149.4354 | 8.2912 | 0.061675 | 137.2982 | 12.1371 | 133.2525 | 1.0216 | 0.090307 | 1.0214 | 0.090289
305.2 | 25.2558 | 0.3734 | 0.1225 | 125.3362 | 150.592 | 8.1161 | 0.060372 | 137.9641 | 12.6279 | 133.7548 | 1.0265 | 0.093958 | 1.0263 | 0.09394
305.22 | 26.5293 | 0.37397 | 0.12358 | 125.5678 | 152.0971 | 7.8845 | 0.058649 | 138.8324 | 13.2646 | 134.4109 | 1.033 | 0.098696 | 1.0328 | 0.098676
305.24 | 26.9272 | 0.37455 | 0.12445 | 125.9474 | 152.8746 | 7.5049 | 0.055826 | 139.411 | 13.4636 | 134.9231 | 1.0373 | 0.10018 | 1.0371 | 0.10016
305.26 | 26.768 | 0.37531 | 0.12473 | 126.483 | 153.251 | 6.9693 | 0.051842 | 139.867 | 13.384 | 135.4057 | 1.0407 | 0.099584 | 1.0405 | 0.099564
305.28 | 26.1578 | 0.37608 | 0.12473 | 127.0378 | 153.1956 | 6.4145 | 0.047715 | 140.1167 | 13.0789 | 135.7571 | 1.0425 | 0.097314 | 1.0423 | 0.097295
305.3 | 25.7334 | 0.37646 | 0.12423 | 127.8055 | 153.5389 | 5.6468 | 0.042004 | 140.6722 | 12.8667 | 136.3833 | 1.0467 | 0.095735 | 1.0465 | 0.095716
305.32 | 24.4069 | 0.37684 | 0.12358 | 128.491 | 152.8979 | 4.9613 | 0.036905 | 140.6945 | 12.2035 | 136.6266 | 1.0468 | 0.0908 | 1.0466 | 0.090782
305.34 | 22.6295 | 0.37742 | 0.12192 | 129.4597 | 152.0892 | 3.9926 | 0.029699 | 140.7744 | 11.3147 | 137.0029 | 1.0474 | 0.084187 | 1.0472 | 0.084171
305.36 | 20.6398 | 0.37761 | 0.12055 | 130.3349 | 150.9747 | 3.1174 | 0.023189 | 140.6548 | 10.3199 | 137.2148 | 1.0465 | 0.076785 | 1.0463 | 0.07677
305.38 | 18.5174 | 0.3778 | 0.11882 | 131.3451 | 149.8625 | 2.1072 | 0.015675 | 140.6038 | 9.2587 | 137.5176 | 1.0462 | 0.06889 | 1.046 | 0.068876
305.4 | 15.7849 | 0.3778 | 0.11694 | 132.3627 | 148.1476 | 1.0896 | 0.0081051 | 140.2552 | 7.8925 | 137.6243 | 1.0436 | 0.058724 | 1.0434 | 0.058712
305.42 | 12.7606 | 0.3778 | 0.11471 | 134.472 | 147.2326 | -0.0197 | -0.00014654 | 140.8523 | 6.3803 | 138.7255 | 1.048 | 0.047473 | 1.0478 | 0.047463
305.44 | 9.5771 | 0.37742 | 0.11247 | 135.5187 | 145.0958 | -1.0664 | -0.0079325 | 140.3072 | 4.7885 | 138.7111 | 1.044 | 0.035629 | 1.0438 | 0.035622
305.46 | 6.4201 | 0.37665 | 0.10973 | 136.6063 | 143.0264 | -2.154 | -0.016023 | 139.8163 | 3.21 | 138.7463 | 1.0403 | 0.023884 | 1.0401 | 0.02388
305.48 | 3.21 | 0.37646 | 0.10663 | 137.7883 | 140.9983 | -3.336 | -0.024815 | 139.3933 | 1.605 | 138.8583 | 1.0372 | 0.011942 | 1.037 | 0.01194
305.5 | 0.079588 | 0.37589 | 0.10374 | 138.7476 | 138.8272 | -4.2953 | -0.031951 | 138.7874 | 0.039794 | 138.7741 | 1.0327 | 0.00029609 | 1.0324 | 0.00029603
305.52 | -3.8467 | 0.37512 | 0.10042 | 139.8728 | 136.0261 | -5.4205 | -0.040321 | 137.9494 | -1.9234 | 138.5906 | 1.0264 | -0.014311 | 1.0262 | -0.014308
305.54 | -7.0568 | 0.37474 | 0.097248 | 140.785 | 133.7282 | -6.3327 | -0.047106 | 137.2566 | -3.5284 | 138.4327 | 1.0213 | -0.026253 | 1.0211 | -0.026248
305.56 | -10.2138 | 0.37378 | 0.094001 | 141.5853 | 131.3715 | -7.133 | -0.053059 | 136.4784 | -5.1069 | 138.1807 | 1.0155 | -0.037998 | 1.0153 | -0.03799
305.58 | -13.4769 | 0.37282 | 0.090683 | 142.3884 | 128.9115 | -7.9361 | -0.059033 | 135.65 | -6.7384 | 137.8961 | 1.0093 | -0.050137 | 1.0091 | -0.050128
305.6 | -16.1033 | 0.37225 | 0.087941 | 143.9056 | 127.8023 | -8.4533 | -0.06288 | 135.854 | -8.0516 | 138.5378 | 1.0108 | -0.059908 | 1.0106 | -0.059896
305.62 | -18.4378 | 0.3711 | 0.084911 | 144.4592 | 126.0214 | -9.0069 | -0.066998 | 135.2403 | -9.2189 | 138.3133 | 1.0063 | -0.068594 | 1.0061 | -0.06858
305.64 | -20.7459 | 0.36995 | 0.082314 | 144.883 | 124.1371 | -9.4307 | -0.070151 | 134.5101 | -10.3729 | 137.9677 | 1.0008 | -0.07718 | 1.0006 | -0.077165
305.66 | -22.8682 | 0.36938 | 0.079861 | 145.2197 | 122.3515 | -9.7674 | -0.072655 | 133.7856 | -11.4341 | 137.597 | 0.99543 | -0.085076 | 0.99524 | -0.085059
305.68 | -24.0355 | 0.36804 | 0.078058 | 145.1351 | 121.0996 | -9.6828 | -0.072026 | 133.1173 | -12.0178 | 137.1233 | 0.99046 | -0.089418 | 0.99027 | -0.089401
305.7 | -25.362 | 0.36708 | 0.076254 | 145.1864 | 119.8244 | -9.7341 | -0.072408 | 132.5054 | -12.681 | 136.7324 | 0.98591 | -0.094353 | 0.98571 | -0.094334
305.72 | -26.4231 | 0.36651 | 0.074884 | 144.9921 | 118.569 | -9.5398 | -0.070962 | 131.7805 | -13.2116 | 136.1844 | 0.98052 | -0.098301 | 0.98032 | -0.098282
305.74 | -26.5027 | 0.36555 | 0.07409 | 144.5151 | 118.0124 | -9.0628 | -0.067414 | 131.2637 | -13.2514 | 135.6809 | 0.97667 | -0.098597 | 0.97648 | -0.098578
305.76 | -26.4231 | 0.36459 | 0.073657 | 143.8685 | 117.4454 | -8.4162 | -0.062604 | 130.6569 | -13.2116 | 135.0608 | 0.97216 | -0.098301 | 0.97196 | -0.098282
305.78 | -26.1844 | 0.36383 | 0.073657 | 143.2368 | 117.0524 | -7.7845 | -0.057905 | 130.1446 | -13.0922 | 134.5087 | 0.96834 | -0.097413 | 0.96815 | -0.097393
305.8 | -25.5211 | 0.36364 | 0.073946 | 142.5491 | 117.028 | -7.0968 | -0.05279 | 129.7885 | -12.7606 | 134.0421 | 0.96569 | -0.094945 | 0.9655 | -0.094927
305.82 | -25.0701 | 0.36325 | 0.075028 | 141.674 | 116.6039 | -6.2217 | -0.04628 | 129.1389 | -12.5351 | 133.3173 | 0.96086 | -0.093267 | 0.96067 | -0.093249
305.84 | -22.7356 | 0.36287 | 0.076543 | 140.6262 | 117.8906 | -5.1739 | -0.038486 | 129.2584 | -11.3678 | 133.0477 | 0.96175 | -0.084582 | 0.96156 | -0.084566
305.86 | -20.852 | 0.36249 | 0.078058 | 139.605 | 118.753 | -4.1527 | -0.03089 | 129.179 | -10.426 | 132.6543 | 0.96116 | -0.077575 | 0.96097 | -0.07756
305.88 | -18.4909 | 0.3623 | 0.079861 | 138.434 | 119.9431 | -2.9817 | -0.02218 | 129.1886 | -9.2454 | 132.2704 | 0.96123 | -0.068791 | 0.96104 | -0.068777
305.9 | -15.7318 | 0.3623 | 0.081809 | 137.3838 | 121.652 | -1.9315 | -0.014368 | 129.5179 | -7.8659 | 132.1399 | 0.96368 | -0.058527 | 0.96349 | -0.058515
305.92 | -12.7871 | 0.36268 | 0.083974 | 136.201 | 123.4139 | -0.7487 | -0.0055693 | 129.8075 | -6.3935 | 131.9386 | 0.96583 | -0.047571 | 0.96564 | -0.047562
305.94 | -9.975 | 0.36325 | 0.086715 | 134.934 | 124.959 | 0.5183 | 0.0038554 | 129.9465 | -4.9875 | 131.609 | 0.96687 | -0.03711 | 0.96668 | -0.037102
305.96 | -6.9507 | 0.36364 | 0.089601 | 133.7962 | 126.8455 | 1.6561 | 0.012319 | 130.3209 | -3.4753 | 131.4793 | 0.96965 | -0.025858 | 0.96946 | -0.025853
305.98 | -3.4488 | 0.36459 | 0.092775 | 131.78 | 128.3312 | 2.6723 | 0.019878 | 130.0556 | -1.7244 | 130.6304 | 0.96768 | -0.01283 | 0.96749 | -0.012828
306 | 0.079588 | 0.36479 | 0.096166 | 130.5597 | 130.6393 | 3.8926 | 0.028955 | 130.5995 | 0.039794 | 130.5862 | 0.97173 | 0.00029609 | 0.97154 | 0.00029603
306.02 | 3.4753 | 0.36536 | 0.09934 | 129.5847 | 133.06 | 4.8676 | 0.036208 | 131.3224 | 1.7377 | 130.7431 | 0.97711 | 0.012929 | 0.97691 | 0.012927
306.04 | 6.765 | 0.36613 | 0.10266 | 128.7151 | 135.4801 | 5.7372 | 0.042677 | 132.0976 | 3.3825 | 130.9701 | 0.98287 | 0.025167 | 0.98268 | 0.025162
306.06 | 9.975 | 0.36727 | 0.1059 | 127.9471 | 137.9221 | 6.5052 | 0.048389 | 132.9346 | 4.9875 | 131.2721 | 0.9891 | 0.03711 | 0.98891 | 0.037102
306.08 | 13.5034 | 0.36766 | 0.10893 | 127.3494 | 140.8528 | 7.1029 | 0.052835 | 134.1011 | 6.7517 | 131.8505 | 0.99778 | 0.050236 | 0.99758 | 0.050226
306.1 | 16.1033 | 0.3688 | 0.11196 | 126.8555 | 142.9588 | 7.5968 | 0.056509 | 134.9071 | 8.0516 | 132.2233 | 1.0038 | 0.059908 | 1.0036 | 0.059896
306.12 | 18.597 | 0.36995 | 0.11456 | 125.5296 | 144.1266 | 7.9227 | 0.058933 | 134.8281 | 9.2985 | 131.7286 | 1.0032 | 0.069186 | 1.003 | 0.069172
306.14 | 21.0112 | 0.37129 | 0.11723 | 125.216 | 146.2272 | 8.2363 | 0.061266 | 135.7216 | 10.5056 | 132.2197 | 1.0098 | 0.078167 | 1.0096 | 0.078152
306.16 | 22.9743 | 0.37187 | 0.11947 | 125.1458 | 148.1201 | 8.3065 | 0.061788 | 136.633 | 11.4872 | 132.8039 | 1.0166 | 0.08547 | 1.0164 | 0.085454
306.18 | 24.4334 | 0.37282 | 0.12127 | 125.129 | 149.5624 | 8.3233 | 0.061913 | 137.3457 | 12.2167 | 133.2735 | 1.0219 | 0.090899 | 1.0217 | 0.090881
306.2 | 25.5477 | 0.3734 | 0.12264 | 125.4125 | 150.9602 | 8.0398 | 0.059805 | 138.1863 | 12.7738 | 133.9284 | 1.0282 | 0.095044 | 1.028 | 0.095025
306.22 | 26.1313 | 0.37455 | 0.12372 | 125.5834 | 151.7147 | 7.8689 | 0.058533 | 138.6491 | 13.0657 | 134.2938 | 1.0316 | 0.097215 | 1.0314 | 0.097196
306.24 | 26.6088 | 0.3755 | 0.12459 | 126.0196 | 152.6284 | 7.4327 | 0.055289 | 139.324 | 13.3044 | 134.8892 | 1.0366 | 0.098992 | 1.0364 | 0.098972
306.26 | 26.6088 | 0.37627 | 0.12509 | 126.5157 | 153.1245 | 6.9366 | 0.051598 | 139.8201 | 13.3044 | 135.3853 | 1.0403 | 0.098992 | 1.0401 | 0.098972
306.28 | 26.3435 | 0.37665 | 0.12509 | 127.0767 | 153.4202 | 6.3756 | 0.047425 | 140.2485 | 13.1718 | 135.8579 | 1.0435 | 0.098005 | 1.0433 | 0.097985
306.3 | 25.813 | 0.37703 | 0.12452 | 127.7803 | 153.5933 | 5.672 | 0.042192 | 140.6868 | 12.9065 | 136.3846 | 1.0468 | 0.096031 | 1.0466 | 0.096012
306.32 | 24.3273 | 0.37761 | 0.12365 | 128.6012 | 152.9285 | 4.8511 | 0.036085 | 140.7649 | 12.1637 | 136.7103 | 1.0474 | 0.090504 | 1.0472 | 0.090486
306.34 | 22.5764 | 0.37818 | 0.12206 | 129.5282 | 152.1046 | 3.9241 | 0.02919 | 140.8164 | 11.2882 | 137.0537 | 1.0477 | 0.08399 | 1.0475 | 0.083973
306.36 | 20.852 | 0.37837 | 0.12084 | 130.4072 | 151.2592 | 3.0451 | 0.022651 | 140.8332 | 10.426 | 137.3579 | 1.0479 | 0.077575 | 1.0477 | 0.07756
306.38 | 18.4909 | 0.37857 | 0.11911 | 131.4198 | 149.9107 | 2.0325 | 0.015119 | 140.6652 | 9.2454 | 137.5834 | 1.0466 | 0.068791 | 1.0464 | 0.068777
306.4 | 15.7318 | 0.37857 | 0.11709 | 132.5562 | 148.288 | 0.8961 | 0.0066657 | 140.4221 | 7.8659 | 137.8001 | 1.0448 | 0.058527 | 1.0446 | 0.058515
306.42 | 12.681 | 0.37857 | 0.11499 | 133.5405 | 146.2215 | -0.0882 | -0.00065608 | 139.881 | 6.3405 | 137.7675 | 1.0408 | 0.047177 | 1.0406 | 0.047167
306.44 | 9.6566 | 0.37837 | 0.11276 | 135.6067 | 145.2633 | -1.1544 | -0.0085871 | 140.435 | 4.8283 | 138.8256 | 1.0449 | 0.035925 | 1.0447 | 0.035918
306.46 | 6.5262 | 0.37761 | 0.10987 | 136.7701 | 143.2963 | -2.3178 | -0.017241 | 140.0332 | 3.2631 | 138.9455 | 1.0419 | 0.024279 | 1.0417 | 0.024274
306.48 | 3.157 | 0.37703 | 0.10691 | 137.9487 | 141.1057 | -3.4964 | -0.026008 | 139.5272 | 1.5785 | 139.001 | 1.0382 | 0.011745 | 1.0379 | 0.011742
306.5 | 0.1857 | 0.37627 | 0.10403 | 138.8398 | 139.0255 | -4.3875 | -0.032637 | 138.9327 | 0.092852 | 138.9017 | 1.0337 | 0.00069087 | 1.0335 | 0.00069073
306.52 | -3.7937 | 0.37608 | 0.10071 | 139.9552 | 136.1615 | -5.5029 | -0.040934 | 138.0584 | -1.8968 | 138.6906 | 1.0272 | -0.014113 | 1.027 | -0.014111
306.54 | -7.0568 | 0.37569 | 0.097392 | 140.969 | 133.9122 | -6.5167 | -0.048475 | 137.4406 | -3.5284 | 138.6167 | 1.0226 | -0.026253 | 1.0224 | -0.026248
306.56 | -10.3995 | 0.37474 | 0.094146 | 141.8307 | 131.4312 | -7.3784 | -0.054885 | 136.631 | -5.1997 | 138.3642 | 1.0166 | -0.038689 | 1.0164 | -0.038681
306.58 | -13.132 | 0.37321 | 0.091116 | 143.4779 | 130.3459 | -8.0256 | -0.059699 | 136.9119 | -6.566 | 139.1006 | 1.0187 | -0.048854 | 1.0185 | -0.048845
306.6 | -16.1828 | 0.37263 | 0.088086 | 144.1158 | 127.933 | -8.6635 | -0.064444 | 136.0244 | -8.0914 | 138.7215 | 1.0121 | -0.060204 | 1.0119 | -0.060192
306.62 | -18.7031 | 0.37206 | 0.085128 | 144.6821 | 125.979 | -9.2298 | -0.068656 | 135.3305 | -9.3516 | 138.4477 | 1.0069 | -0.06958 | 1.0067 | -0.069567
306.64 | -20.852 | 0.37091 | 0.082531 | 145.0545 | 124.2025 | -9.6022 | -0.071427 | 134.6285 | -10.426 | 138.1038 | 1.0017 | -0.077575 | 1.0015 | -0.07756
306.66 | -22.9478 | 0.36957 | 0.08015 | 145.2429 | 122.2951 | -9.7906 | -0.072828 | 133.769 | -11.4739 | 137.5936 | 0.99531 | -0.085372 | 0.99511 | -0.085355
306.68 | -24.2743 | 0.369 | 0.078202 | 145.2756 | 121.0013 | -9.8233 | -0.073071 | 133.1385 | -12.1371 | 137.1842 | 0.99062 | -0.090307 | 0.99042 | -0.090289
306.7 | -25.3089 | 0.36785 | 0.076254 | 145.2603 | 119.9514 | -9.808 | -0.072957 | 132.6058 | -12.6545 | 136.824 | 0.98666 | -0.094156 | 0.98646 | -0.094137
306.72 | -26.5558 | 0.3667 | 0.0751 | 144.9723 | 118.4165 | -9.52 | -0.070815 | 131.6944 | -13.2779 | 136.1204 | 0.97987 | -0.098794 | 0.97968 | -0.098775
306.74 | -26.9007 | 0.36593 | 0.074234 | 144.6334 | 117.7327 | -9.1811 | -0.068294 | 131.1831 | -13.4503 | 135.6665 | 0.97607 | -0.10008 | 0.97588 | -0.10006
306.76 | -26.8476 | 0.36536 | 0.073946 | 144.0276 | 117.18 | -8.5753 | -0.063788 | 130.6038 | -13.4238 | 135.0784 | 0.97176 | -0.09988 | 0.97157 | -0.09986
306.78 | -25.9191 | 0.36459 | 0.073946 | 143.3146 | 117.3955 | -7.8623 | -0.058484 | 130.3551 | -12.9595 | 134.6749 | 0.96991 | -0.096426 | 0.96972 | -0.096407
306.8 | -25.3354 | 0.36421 | 0.074234 | 142.5952 | 117.2598 | -7.1429 | -0.053133 | 129.9275 | -12.6677 | 134.1501 | 0.96673 | -0.094254 | 0.96654 | -0.094236
306.82 | -24.5396 | 0.36364 | 0.075317 | 141.7048 | 117.1652 | -6.2525 | -0.04651 | 129.435 | -12.2698 | 133.5249 | 0.96306 | -0.091294 | 0.96287 | -0.091275
306.84 | -22.8152 | 0.36325 | 0.076543 | 140.7531 | 117.9379 | -5.3008 | -0.03943 | 129.3455 | -11.4076 | 133.148 | 0.9624 | -0.084878 | 0.96221 | -0.084862
306.86 | -20.7459 | 0.36306 | 0.078346 | 139.6224 | 118.8765 | -4.1701 | -0.03102 | 129.2495 | -10.3729 | 132.7071 | 0.96168 | -0.07718 | 0.96149 | -0.077165
306.88 | -18.3317 | 0.36306 | 0.080294 | 138.5302 | 120.1985 | -3.0779 | -0.022895 | 129.3643 | -9.1659 | 132.4196 | 0.96254 | -0.068199 | 0.96235 | -0.068185
306.9 | -15.7053 | 0.36306 | 0.082242 | 137.3419 | 121.6366 | -1.8896 | -0.014056 | 129.4892 | -7.8527 | 132.1068 | 0.96347 | -0.058428 | 0.96328 | -0.058416
306.92 | -12.8932 | 0.36325 | 0.084334 | 136.2947 | 123.4015 | -0.8424 | -0.0062662 | 129.8481 | -6.4466 | 131.997 | 0.96614 | -0.047966 | 0.96595 | -0.047957
306.94 | -9.8424 | 0.36402 | 0.087076 | 133.9612 | 124.1188 | 0.4911 | 0.0036531 | 129.04 | -4.9212 | 130.6804 | 0.96012 | -0.036616 | 0.95994 | -0.036609
306.96 | -6.7384 | 0.3644 | 0.089745 | 132.9681 | 126.2297 | 1.4842 | 0.01104 | 129.5989 | -3.3692 | 130.722 | 0.96428 | -0.025069 | 0.96409 | -0.025064
306.98 | -2.9447 | 0.36498 | 0.093208 | 131.7239 | 128.7792 | 2.7284 | 0.020295 | 130.2515 | -1.4724 | 130.7423 | 0.96914 | -0.010955 | 0.96895 | -0.010953
307 | 0.34488 | 0.36536 | 0.096238 | 130.6478 | 130.9927 | 3.8045 | 0.0283 | 130.8202 | 0.17244 | 130.7628 | 0.97337 | 0.001283 | 0.97318 | 0.0012828
307.02 | 3.1835 | 0.36574 | 0.09934 | 129.7234 | 132.9069 | 4.7289 | 0.035176 | 131.3152 | 1.5918 | 130.7846 | 0.97705 | 0.011843 | 0.97686 | 0.011841
307.04 | 6.4466 | 0.3667 | 0.10266 | 128.8431 | 135.2897 | 5.6092 | 0.041724 | 132.0664 | 3.2233 | 130.992 | 0.98264 | 0.023983 | 0.98245 | 0.023978
307.06 | 9.7362 | 0.36766 | 0.10598 | 128.166 | 137.9022 | 6.2863 | 0.046761 | 133.0341 | 4.8681 | 131.4114 | 0.98984 | 0.036221 | 0.98965 | 0.036214
307.08 | 12.9463 | 0.36861 | 0.10915 | 127.4332 | 140.3795 | 7.0191 | 0.052212 | 133.9063 | 6.4731 | 131.7486 | 0.99633 | 0.048163 | 0.99614 | 0.048154
307.1 | 15.9176 | 0.36919 | 0.11211 | 125.9039 | 141.8215 | 7.5484 | 0.056149 | 133.8627 | 7.9588 | 131.2098 | 0.99601 | 0.059217 | 0.99581 | 0.059206
307.12 | 18.8092 | 0.37034 | 0.11485 | 125.5119 | 144.3211 | 7.9404 | 0.059065 | 134.9165 | 9.4046 | 131.7816 | 1.0038 | 0.069975 | 1.0037 | 0.069961
307.14 | 20.4275 | 0.37168 | 0.11723 | 125.3885 | 145.816 | 8.0638 | 0.059983 | 135.6023 | 10.2138 | 132.1977 | 1.009 | 0.075996 | 1.0088 | 0.075981
307.16 | 22.6825 | 0.37225 | 0.11954 | 125.129 | 147.8115 | 8.3233 | 0.061913 | 136.4703 | 11.3413 | 132.6898 | 1.0154 | 0.084385 | 1.0152 | 0.084368
307.18 | 24.1947 | 0.37321 | 0.12142 | 125.2788 | 149.4735 | 8.1735 | 0.060799 | 137.3761 | 12.0973 | 133.3437 | 1.0221 | 0.09001 | 1.0219 | 0.089993
307.2 | 25.7599 | 0.37435 | 0.12279 | 125.3755 | 151.1354 | 8.0768 | 0.06008 | 138.2555 | 12.88 | 133.9621 | 1.0287 | 0.095834 | 1.0285 | 0.095815
307.22 | 26.5027 | 0.37493 | 0.12401 | 125.6221 | 152.1248 | 7.8302 | 0.058245 | 138.8735 | 13.2514 | 134.4563 | 1.0333 | 0.098597 | 1.0331 | 0.098578
307.24 | 26.7945 | 0.37569 | 0.12459 | 126.0684 | 152.8629 | 7.3839 | 0.054926 | 139.4657 | 13.3973 | 134.9999 | 1.0377 | 0.099683 | 1.0375 | 0.099663
307.26 | 27.166 | 0.37665 | 0.12509 | 126.5719 | 153.7379 | 6.8804 | 0.05118 | 140.1549 | 13.583 | 135.6272 | 1.0428 | 0.10106 | 1.0426 | 0.10104
307.28 | 26.5823 | 0.37742 | 0.12524 | 127.1407 | 153.723 | 6.3116 | 0.046949 | 140.4319 | 13.2912 | 136.0015 | 1.0449 | 0.098893 | 1.0447 | 0.098874
307.3 | 25.7068 | 0.37761 | 0.12495 | 127.8304 | 153.5372 | 5.6219 | 0.041819 | 140.6838 | 12.8534 | 136.3993 | 1.0468 | 0.095636 | 1.0466 | 0.095617
307.32 | 24.2477 | 0.37818 | 0.12372 | 128.7 | 152.9477 | 4.7523 | 0.03535 | 140.8239 | 12.1239 | 136.7826 | 1.0478 | 0.090208 | 1.0476 | 0.09019
307.34 | 23.0804 | 0.37876 | 0.1225 | 129.5013 | 152.5817 | 3.951 | 0.02939 | 141.0415 | 11.5402 | 137.1948 | 1.0494 | 0.085865 | 1.0492 | 0.085848
307.36 | 20.4806 | 0.37876 | 0.12069 | 130.6031 | 151.0837 | 2.8492 | 0.021194 | 140.8434 | 10.2403 | 137.43 | 1.0479 | 0.076193 | 1.0477 | 0.076178
307.38 | 18.2787 | 0.37895 | 0.11932 | 131.4272 | 149.7059 | 2.0251 | 0.015064 | 140.5665 | 9.1393 | 137.5201 | 1.0459 | 0.068001 | 1.0457 | 0.067988
307.4 | 14.9625 | 0.37895 | 0.11723 | 132.6111 | 147.5736 | 0.8412 | 0.0062573 | 140.0923 | 7.4812 | 137.5986 | 1.0424 | 0.055664 | 1.0422 | 0.055653
307.42 | 13.3707 | 0.37895 | 0.11536 | 134.4515 | 147.8222 | 0.0008 | 5.9508e-06 | 141.1369 | 6.6854 | 138.9084 | 1.0501 | 0.049743 | 1.0499 | 0.049733
307.44 | 9.6301 | 0.37857 | 0.11261 | 135.7818 | 145.4119 | -1.3295 | -0.0098896 | 140.5969 | 4.8151 | 138.9918 | 1.0461 | 0.035827 | 1.0459 | 0.035819
307.46 | 6.4731 | 0.3778 | 0.11002 | 136.8535 | 143.3266 | -2.4012 | -0.017861 | 140.0901 | 3.2366 | 139.0112 | 1.0423 | 0.024082 | 1.0421 | 0.024077
307.48 | 3.4488 | 0.37761 | 0.1072 | 137.8792 | 141.328 | -3.4269 | -0.025491 | 139.6036 | 1.7244 | 139.0288 | 1.0387 | 0.01283 | 1.0385 | 0.012828
307.5 | -0.1857 | 0.37723 | 0.10403 | 138.9976 | 138.8119 | -4.5453 | -0.03381 | 138.9047 | -0.092852 | 138.9357 | 1.0335 | -0.00069087 | 1.0333 | -0.00069073
307.52 | -3.5284 | 0.37627 | 0.101 | 139.9576 | 136.4292 | -5.5053 | -0.040952 | 138.1934 | -1.7642 | 138.7815 | 1.0282 | -0.013127 | 1.028 | -0.013124
307.54 | -6.6854 | 0.37531 | 0.097897 | 140.8107 | 134.1253 | -6.3584 | -0.047297 | 137.468 | -3.3427 | 138.5822 | 1.0228 | -0.024871 | 1.0226 | -0.024866
307.56 | -9.975 | 0.37493 | 0.094723 | 141.6612 | 131.6862 | -7.2089 | -0.053624 | 136.6737 | -4.9875 | 138.3362 | 1.0169 | -0.03711 | 1.0167 | -0.037102
307.58 | -13.185 | 0.37378 | 0.09126 | 142.5383 | 129.3533 | -8.086 | -0.060148 | 135.9458 | -6.5925 | 138.1433 | 1.0115 | -0.049052 | 1.0113 | -0.049042
307.6 | -15.9176 | 0.3734 | 0.08823 | 144.1805 | 128.2629 | -8.7282 | -0.064925 | 136.2217 | -7.9588 | 138.8746 | 1.0136 | -0.059217 | 1.0134 | -0.059206
307.62 | -18.4113 | 0.37263 | 0.085272 | 144.716 | 126.3047 | -9.2637 | -0.068909 | 135.5103 | -9.2057 | 138.5789 | 1.0083 | -0.068495 | 1.0081 | -0.068481
307.64 | -21.0642 | 0.37148 | 0.082675 | 145.0771 | 124.0129 | -9.6248 | -0.071595 | 134.545 | -10.5321 | 138.0557 | 1.0011 | -0.078364 | 1.0009 | -0.078349
307.66 | -22.709 | 0.37034 | 0.080439 | 145.2548 | 122.5458 | -9.8025 | -0.072916 | 133.9003 | -11.3545 | 137.6851 | 0.99629 | -0.084484 | 0.99609 | -0.084467
307.68 | -24.1151 | 0.369 | 0.078346 | 145.3847 | 121.2696 | -9.9324 | -0.073883 | 133.3272 | -12.0575 | 137.3463 | 0.99202 | -0.089714 | 0.99183 | -0.089697
307.7 | -25.813 | 0.36861 | 0.076543 | 145.4582 | 119.6452 | -10.0059 | -0.074429 | 132.5517 | -12.9065 | 136.8539 | 0.98625 | -0.096031 | 0.98606 | -0.096012
307.72 | -26.5823 | 0.36747 | 0.075317 | 145.0581 | 118.4758 | -9.6058 | -0.071453 | 131.7669 | -13.2912 | 136.1973 | 0.98041 | -0.098893 | 0.98022 | -0.098874
307.74 | -27.1394 | 0.36651 | 0.074595 | 144.7322 | 117.5928 | -9.2799 | -0.069029 | 131.1625 | -13.5697 | 135.6857 | 0.97592 | -0.10097 | 0.97572 | -0.10095
307.76 | -26.715 | 0.36593 | 0.07409 | 144.0294 | 117.3144 | -8.5771 | -0.063801 | 130.6719 | -13.3575 | 135.1244 | 0.97227 | -0.099387 | 0.97207 | -0.099367
307.78 | -26.5027 | 0.36517 | 0.073946 | 143.4457 | 116.943 | -7.9934 | -0.059459 | 130.1943 | -13.2514 | 134.6115 | 0.96871 | -0.098597 | 0.96852 | -0.098578
307.8 | -25.7068 | 0.3644 | 0.074234 | 142.7501 | 117.0433 | -7.2978 | -0.054285 | 129.8967 | -12.8534 | 134.1812 | 0.9665 | -0.095636 | 0.96631 | -0.095617
307.82 | -24.3539 | 0.36402 | 0.075317 | 141.8718 | 117.5179 | -6.4195 | -0.047752 | 129.6949 | -12.1769 | 133.7538 | 0.965 | -0.090603 | 0.96481 | -0.090585
307.84 | -22.7886 | 0.36383 | 0.076832 | 140.7539 | 117.9653 | -5.3016 | -0.039436 | 129.3596 | -11.3943 | 133.1577 | 0.9625 | -0.08478 | 0.96231 | -0.084763
307.86 | -20.4275 | 0.36364 | 0.078491 | 139.6771 | 119.2496 | -4.2248 | -0.031426 | 129.4633 | -10.2138 | 132.8679 | 0.96327 | -0.075996 | 0.96308 | -0.075981
307.88 | -18.3317 | 0.36345 | 0.08015 | 138.6011 | 120.2694 | -3.1488 | -0.023423 | 129.4352 | -9.1659 | 132.4905 | 0.96307 | -0.068199 | 0.96288 | -0.068185
307.9 | -15.5992 | 0.36345 | 0.082098 | 137.5046 | 121.9054 | -2.0523 | -0.015266 | 129.705 | -7.7996 | 132.3049 | 0.96507 | -0.058033 | 0.96488 | -0.058022
307.92 | -12.8402 | 0.36364 | 0.084334 | 136.349 | 123.5088 | -0.8967 | -0.0066702 | 129.9289 | -6.4201 | 132.0689 | 0.96674 | -0.047769 | 0.96655 | -0.047759
307.94 | -9.6566 | 0.36402 | 0.087148 | 135.0911 | 125.4345 | 0.3612 | 0.0026868 | 130.2628 | -4.8283 | 131.8722 | 0.96922 | -0.035925 | 0.96903 | -0.035918
307.96 | -6.5262 | 0.36459 | 0.090034 | 132.9235 | 126.3973 | 1.5288 | 0.011372 | 129.6604 | -3.2631 | 130.7481 | 0.96474 | -0.024279 | 0.96455 | -0.024274
307.98 | -3.5284 | 0.36517 | 0.092919 | 132.8749 | 129.3465 | 2.5774 | 0.019172 | 131.1107 | -1.7642 | 131.6988 | 0.97553 | -0.013127 | 0.97534 | -0.013124
308 | 0.39794 | 0.36555 | 0.096382 | 130.736 | 131.1339 | 3.7163 | 0.027644 | 130.935 | 0.19897 | 130.8686 | 0.97422 | 0.0014804 | 0.97403 | 0.0014801
308.02 | 3.7937 | 0.36632 | 0.099628 | 129.6791 | 133.4728 | 4.7732 | 0.035506 | 131.5759 | 1.8968 | 130.9437 | 0.97899 | 0.014113 | 0.9788 | 0.014111
308.04 | 6.7384 | 0.36727 | 0.1028 | 128.8712 | 135.6096 | 5.5811 | 0.041515 | 132.2404 | 3.3692 | 131.1173 | 0.98394 | 0.025069 | 0.98374 | 0.025064
308.06 | 9.975 | 0.36823 | 0.10605 | 128.0816 | 138.0566 | 6.3707 | 0.047389 | 133.0691 | 4.9875 | 131.4066 | 0.9901 | 0.03711 | 0.98991 | 0.037102
308.08 | 13.3707 | 0.36861 | 0.10915 | 127.5121 | 140.8828 | 6.9402 | 0.051625 | 134.1975 | 6.6854 | 131.969 | 0.9985 | 0.049743 | 0.9983 | 0.049733
308.1 | 16.0237 | 0.36919 | 0.11204 | 127.0258 | 143.0495 | 7.4265 | 0.055242 | 135.0376 | 8.0118 | 132.367 | 1.0047 | 0.059612 | 1.0046 | 0.0596
308.12 | 18.5439 | 0.37034 | 0.11485 | 125.5668 | 144.1107 | 7.8855 | 0.058657 | 134.8388 | 9.272 | 131.7481 | 1.0033 | 0.068988 | 1.0031 | 0.068975
308.14 | 20.6663 | 0.37168 | 0.11738 | 125.253 | 145.9193 | 8.1993 | 0.060991 | 135.5861 | 10.3331 | 132.1418 | 1.0088 | 0.076884 | 1.0086 | 0.076869
308.16 | 23.0009 | 0.37282 | 0.11961 | 125.1575 | 148.1584 | 8.2948 | 0.061701 | 136.6579 | 11.5004 | 132.8245 | 1.0168 | 0.085569 | 1.0166 | 0.085552
308.18 | 24.4334 | 0.3734 | 0.12142 | 125.1764 | 149.6098 | 8.2759 | 0.061561 | 137.3931 | 12.2167 | 133.3209 | 1.0223 | 0.090899 | 1.0221 | 0.090881
308.2 | 25.5211 | 0.37435 | 0.12279 | 125.3459 | 150.867 | 8.1064 | 0.0603 | 138.1065 | 12.7606 | 133.8529 | 1.0276 | 0.094945 | 1.0274 | 0.094927
308.22 | 26.1048 | 0.37493 | 0.12401 | 125.7252 | 151.83 | 7.7271 | 0.057479 | 138.7776 | 13.0524 | 134.4268 | 1.0326 | 0.097117 | 1.0324 | 0.097097
308.24 | 26.715 | 0.37589 | 0.12488 | 126.0153 | 152.7303 | 7.437 | 0.055321 | 139.3728 | 13.3575 | 134.9203 | 1.037 | 0.099387 | 1.0368 | 0.099367
308.26 | 26.5027 | 0.37684 | 0.12509 | 126.6224 | 153.1251 | 6.8299 | 0.050805 | 139.8738 | 13.2514 | 135.4566 | 1.0407 | 0.098597 | 1.0405 | 0.098578
308.28 | 26.0252 | 0.37761 | 0.12509 | 127.1901 | 153.2153 | 6.2622 | 0.046582 | 140.2027 | 13.0126 | 135.8652 | 1.0432 | 0.09682 | 1.043 | 0.096801
308.3 | 25.9456 | 0.3778 | 0.12473 | 127.8575 | 153.8031 | 5.5948 | 0.041617 | 140.8303 | 12.9728 | 136.506 | 1.0479 | 0.096524 | 1.0476 | 0.096505
308.32 | 24.3008 | 0.37837 | 0.12387 | 128.6876 | 152.9884 | 4.7647 | 0.035443 | 140.838 | 12.1504 | 136.7879 | 1.0479 | 0.090405 | 1.0477 | 0.090387
308.34 | 22.4968 | 0.37876 | 0.12235 | 129.7117 | 152.2085 | 3.7406 | 0.027825 | 140.9601 | 11.2484 | 137.2106 | 1.0488 | 0.083694 | 1.0486 | 0.083677
308.36 | 20.7989 | 0.37895 | 0.12098 | 130.5229 | 151.3218 | 2.9294 | 0.021791 | 140.9224 | 10.3995 | 137.4559 | 1.0485 | 0.077377 | 1.0483 | 0.077362
308.38 | 17.9072 | 0.37933 | 0.1194 | 131.567 | 149.4742 | 1.8853 | 0.014024 | 140.5206 | 8.9536 | 137.5361 | 1.0455 | 0.06662 | 1.0453 | 0.066606
308.4 | 15.7053 | 0.37933 | 0.11723 | 132.685 | 148.3903 | 0.7673 | 0.0057076 | 140.5377 | 7.8527 | 137.9201 | 1.0457 | 0.058428 | 1.0455 | 0.058416
308.42 | 12.681 | 0.37933 | 0.11514 | 133.6871 | 146.3681 | -0.2348 | -0.0017466 | 140.0276 | 6.3405 | 137.9141 | 1.0419 | 0.047177 | 1.0417 | 0.047167
308.44 | 9.6301 | 0.37895 | 0.1129 | 134.7224 | 144.3525 | -1.2701 | -0.0094477 | 139.5375 | 4.8151 | 137.9324 | 1.0382 | 0.035827 | 1.038 | 0.035819
308.46 | 6.4201 | 0.37857 | 0.11002 | 136.8436 | 143.2637 | -2.3913 | -0.017788 | 140.0536 | 3.21 | 138.9836 | 1.0421 | 0.023884 | 1.0419 | 0.02388
308.48 | 3.157 | 0.37799 | 0.10706 | 138.0688 | 141.2258 | -3.6165 | -0.026902 | 139.6473 | 1.5785 | 139.1211 | 1.039 | 0.011745 | 1.0388 | 0.011742
308.5 | -0.15918 | 0.37703 | 0.10417 | 139.0289 | 138.8697 | -4.5766 | -0.034043 | 138.9493 | -0.079588 | 138.9758 | 1.0339 | -0.00059217 | 1.0337 | -0.00059206
308.52 | -3.7406 | 0.37665 | 0.101 | 140.0188 | 136.2782 | -5.5665 | -0.041407 | 138.1485 | -1.8703 | 138.7719 | 1.0279 | -0.013916 | 1.0277 | -0.013913
308.54 | -6.8976 | 0.37608 | 0.097681 | 140.9764 | 134.0788 | -6.5241 | -0.04853 | 137.5276 | -3.4488 | 138.6772 | 1.0233 | -0.025661 | 1.0231 | -0.025656
308.56 | -9.9219 | 0.37531 | 0.094434 | 141.8679 | 131.946 | -7.4156 | -0.055161 | 136.9069 | -4.961 | 138.5606 | 1.0187 | -0.036912 | 1.0185 | -0.036905
308.58 | -13.5299 | 0.37435 | 0.091116 | 142.6548 | 129.1249 | -8.2025 | -0.061015 | 135.8898 | -6.765 | 138.1448 | 1.0111 | -0.050335 | 1.0109 | -0.050325
308.6 | -16.1298 | 0.37378 | 0.08823 | 144.1556 | 128.0258 | -8.7033 | -0.06474 | 136.0907 | -8.0649 | 138.779 | 1.0126 | -0.060007 | 1.0124 | -0.059995
308.62 | -18.5705 | 0.37263 | 0.085272 | 144.7623 | 126.1918 | -9.31 | -0.069253 | 135.4771 | -9.2852 | 138.5721 | 1.008 | -0.069087 | 1.0078 | -0.069073
308.64 | -20.6663 | 0.37148 | 0.082675 | 145.1141 | 124.4478 | -9.6618 | -0.07187 | 134.781 | -10.3331 | 138.2253 | 1.0028 | -0.076884 | 1.0026 | -0.076869
308.66 | -22.8947 | 0.37014 | 0.080294 | 145.4243 | 122.5296 | -9.972 | -0.074177 | 133.9769 | -11.4474 | 137.7927 | 0.99686 | -0.085174 | 0.99666 | -0.085158
308.68 | -24.2212 | 0.36957 | 0.078346 | 145.418 | 121.1968 | -9.9657 | -0.07413 | 133.3074 | -12.1106 | 137.3443 | 0.99188 | -0.090109 | 0.99168 | -0.090091
308.7 | -25.3885 | 0.369 | 0.076543 | 145.4266 | 120.0381 | -9.9743 | -0.074194 | 132.7324 | -12.6942 | 136.9638 | 0.9876 | -0.094452 | 0.9874 | -0.094433
308.72 | -26.4231 | 0.36766 | 0.075172 | 145.142 | 118.7189 | -9.6897 | -0.072077 | 131.9304 | -13.2116 | 136.3343 | 0.98163 | -0.098301 | 0.98144 | -0.098282
308.74 | -26.7945 | 0.36632 | 0.074451 | 144.7358 | 117.9413 | -9.2835 | -0.069056 | 131.3385 | -13.3973 | 135.8043 | 0.97723 | -0.099683 | 0.97703 | -0.099663
308.76 | -26.6619 | 0.36593 | 0.07409 | 144.13 | 117.4681 | -8.6777 | -0.06455 | 130.7991 | -13.3309 | 135.2427 | 0.97321 | -0.099189 | 0.97302 | -0.09917
308.78 | -26.1844 | 0.36555 | 0.073946 | 143.4157 | 117.2313 | -7.9634 | -0.059236 | 130.3235 | -13.0922 | 134.6876 | 0.96967 | -0.097413 | 0.96948 | -0.097393
308.8 | -25.5211 | 0.36479 | 0.074234 | 142.7315 | 117.2104 | -7.2792 | -0.054147 | 129.9709 | -12.7606 | 134.2245 | 0.96705 | -0.094945 | 0.96686 | -0.094927
308.82 | -24.8579 | 0.36421 | 0.075461 | 141.7565 | 116.8986 | -6.3042 | -0.046894 | 129.3275 | -12.429 | 133.4705 | 0.96226 | -0.092478 | 0.96207 | -0.09246
308.84 | -22.9478 | 0.36402 | 0.076687 | 140.8771 | 117.9293 | -5.4248 | -0.040353 | 129.4032 | -11.4739 | 133.2278 | 0.96283 | -0.085372 | 0.96264 | -0.085355
308.86 | -20.7193 | 0.36383 | 0.078635 | 139.6309 | 118.9116 | -4.1786 | -0.031083 | 129.2712 | -10.3597 | 132.7245 | 0.96184 | -0.077081 | 0.96166 | -0.077066
308.88 | -18.1991 | 0.36364 | 0.080439 | 138.4396 | 120.2405 | -2.9873 | -0.022221 | 129.3401 | -9.0995 | 132.3732 | 0.96236 | -0.067705 | 0.96217 | -0.067692
308.9 | -15.8114 | 0.36383 | 0.082386 | 137.5015 | 121.6901 | -2.0492 | -0.015243 | 129.5958 | -7.9057 | 132.231 | 0.96426 | -0.058823 | 0.96407 | -0.058811
308.92 | -12.7075 | 0.36402 | 0.084695 | 136.3589 | 123.6514 | -0.9066 | -0.0067438 | 130.0051 | -6.3538 | 132.1231 | 0.96731 | -0.047275 | 0.96711 | -0.047266
308.94 | -10.2138 | 0.36421 | 0.087076 | 135.2247 | 125.0109 | 0.2276 | 0.001693 | 130.1178 | -5.1069 | 131.8201 | 0.96814 | -0.037998 | 0.96795 | -0.03799
308.96 | -6.367 | 0.36479 | 0.089889 | 133.9713 | 127.6043 | 1.481 | 0.011017 | 130.7878 | -3.1835 | 131.849 | 0.97313 | -0.023687 | 0.97294 | -0.023682
308.98 | -3.4488 | 0.36574 | 0.093064 | 131.8336 | 128.3848 | 2.6187 | 0.019479 | 130.1092 | -1.7244 | 130.684 | 0.96808 | -0.01283 | 0.96789 | -0.012828
309 | -0.026529 | 0.36632 | 0.096238 | 130.7865 | 130.76 | 3.6658 | 0.027268 | 130.7732 | -0.013265 | 130.7777 | 0.97302 | -9.8696e-05 | 0.97283 | -9.8676e-05
309.02 | 3.0243 | 0.3667 | 0.099484 | 129.9423 | 132.9666 | 4.51 | 0.033548 | 131.4545 | 1.5122 | 130.9504 | 0.97809 | 0.011251 | 0.9779 | 0.011249
309.04 | 6.367 | 0.36747 | 0.10266 | 129.049 | 135.416 | 5.4033 | 0.040193 | 132.2325 | 3.1835 | 131.1713 | 0.98388 | 0.023687 | 0.98368 | 0.023682
309.06 | 9.6832 | 0.36842 | 0.10598 | 128.3177 | 138.0009 | 6.1346 | 0.045633 | 133.1593 | 4.8416 | 131.5454 | 0.99077 | 0.036024 | 0.99058 | 0.036017
309.08 | 12.9197 | 0.369 | 0.10922 | 127.6555 | 140.5752 | 6.7968 | 0.050558 | 134.1154 | 6.4599 | 131.9621 | 0.99789 | 0.048065 | 0.99769 | 0.048055
309.1 | 15.7318 | 0.37014 | 0.11218 | 127.1405 | 142.8723 | 7.3118 | 0.054389 | 135.0064 | 7.8659 | 132.3844 | 1.0045 | 0.058527 | 1.0043 | 0.058515
309.12 | 18.6766 | 0.37129 | 0.11499 | 125.7817 | 144.4583 | 7.6706 | 0.057058 | 135.12 | 9.3383 | 132.0072 | 1.0054 | 0.069482 | 1.0052 | 0.069468
309.14 | 20.852 | 0.37244 | 0.11738 | 125.5308 | 146.3828 | 7.9215 | 0.058925 | 135.9568 | 10.426 | 132.4815 | 1.0116 | 0.077575 | 1.0114 | 0.07756
309.16 | 22.3376 | 0.37302 | 0.11968 | 125.4814 | 147.819 | 7.9709 | 0.059292 | 136.6502 | 11.1688 | 132.9273 | 1.0167 | 0.083102 | 1.0165 | 0.083085
309.18 | 24.6191 | 0.3734 | 0.12149 | 125.335 | 149.9541 | 8.1173 | 0.060381 | 137.6446 | 12.3096 | 133.5414 | 1.0241 | 0.09159 | 1.0239 | 0.091572
309.2 | 25.3354 | 0.37455 | 0.12307 | 125.5407 | 150.8761 | 7.9116 | 0.058851 | 138.2084 | 12.6677 | 133.9858 | 1.0283 | 0.094254 | 1.0281 | 0.094236
309.22 | 26.5558 | 0.37608 | 0.12416 | 125.7429 | 152.2987 | 7.7094 | 0.057347 | 139.0208 | 13.2779 | 134.5948 | 1.0344 | 0.098794 | 1.0342 | 0.098775
309.24 | 27.1129 | 0.37646 | 0.12495 | 126.1324 | 153.2453 | 7.3199 | 0.05445 | 139.6888 | 13.5564 | 135.17 | 1.0394 | 0.10087 | 1.0392 | 0.10085
309.26 | 27.1129 | 0.37703 | 0.12524 | 126.6918 | 153.8047 | 6.7605 | 0.050288 | 140.2482 | 13.5564 | 135.7294 | 1.0435 | 0.10087 | 1.0433 | 0.10085
309.28 | 26.1844 | 0.3778 | 0.12524 | 127.3417 | 153.5261 | 6.1106 | 0.045454 | 140.4339 | 13.0922 | 136.0698 | 1.0449 | 0.097413 | 1.0447 | 0.097393
309.3 | 25.4946 | 0.37837 | 0.12481 | 128.0455 | 153.5401 | 5.4068 | 0.040219 | 140.7928 | 12.7473 | 136.5437 | 1.0476 | 0.094847 | 1.0474 | 0.094828
309.32 | 24.4865 | 0.37876 | 0.12372 | 128.8806 | 153.3671 | 4.5717 | 0.034007 | 141.1238 | 12.2432 | 137.0428 | 1.05 | 0.091096 | 1.0498 | 0.091078
309.34 | 23.1866 | 0.37914 | 0.12257 | 129.7336 | 152.9202 | 3.7187 | 0.027662 | 141.3269 | 11.5933 | 137.4625 | 1.0515 | 0.08626 | 1.0513 | 0.086243
309.36 | 20.7459 | 0.37933 | 0.12091 | 130.7738 | 151.5197 | 2.6785 | 0.019924 | 141.1467 | 10.3729 | 137.6891 | 1.0502 | 0.07718 | 1.05 | 0.077165
309.38 | 17.9603 | 0.37952 | 0.11903 | 131.8659 | 149.8262 | 1.5864 | 0.011801 | 140.8461 | 8.9802 | 137.8527 | 1.048 | 0.066817 | 1.0478 | 0.066804
309.4 | 15.7318 | 0.37952 | 0.11723 | 132.8361 | 148.5679 | 0.6162 | 0.0045836 | 140.702 | 7.8659 | 138.08 | 1.0469 | 0.058527 | 1.0467 | 0.058515
309.42 | 12.8932 | 0.37952 | 0.11499 | 133.8123 | 146.7055 | -0.36 | -0.0026779 | 140.2589 | 6.4466 | 138.11 | 1.0436 | 0.047966 | 1.0434 | 0.047957
309.44 | 9.7097 | 0.37914 | 0.11283 | 135.8335 | 145.5432 | -1.3812 | -0.010274 | 140.6884 | 4.8549 | 139.0701 | 1.0468 | 0.036123 | 1.0466 | 0.036115
309.46 | 6.5793 | 0.37837 | 0.10987 | 137.0803 | 143.6596 | -2.628 | -0.019549 | 140.3699 | 3.2896 | 139.2734 | 1.0444 | 0.024477 | 1.0442 | 0.024472
309.48 | 3.1835 | 0.37799 | 0.1072 | 138.0949 | 141.2784 | -3.6426 | -0.027096 | 139.6867 | 1.5918 | 139.1561 | 1.0393 | 0.011843 | 1.0391 | 0.011841
309.5 | -0.29182 | 0.37761 | 0.10417 | 139.0881 | 138.7963 | -4.6358 | -0.034484 | 138.9422 | -0.14591 | 138.9908 | 1.0338 | -0.0010857 | 1.0336 | -0.0010854
309.52 | -3.9794 | 0.37684 | 0.10071 | 140.2488 | 136.2694 | -5.7965 | -0.043118 | 138.2591 | -1.9897 | 138.9223 | 1.0287 | -0.014804 | 1.0285 | -0.014801
309.54 | -6.7915 | 0.37646 | 0.097897 | 141.061 | 134.2695 | -6.6087 | -0.049159 | 137.6653 | -3.3957 | 138.7972 | 1.0243 | -0.025266 | 1.0241 | -0.025261
309.56 | -10.1607 | 0.37569 | 0.094434 | 141.9934 | 131.8327 | -7.5411 | -0.056095 | 136.913 | -5.0804 | 138.6065 | 1.0187 | -0.0378 | 1.0185 | -0.037793
309.58 | -12.9463 | 0.37474 | 0.09126 | 142.7196 | 129.7733 | -8.2673 | -0.061497 | 136.2465 | -6.4731 | 138.4042 | 1.0137 | -0.048163 | 1.0135 | -0.048154
309.6 | -16.2359 | 0.37359 | 0.088086 | 144.4265 | 128.1906 | -8.9742 | -0.066755 | 136.3085 | -8.118 | 139.0145 | 1.0142 | -0.060402 | 1.014 | -0.06039
309.62 | -18.7827 | 0.37302 | 0.085416 | 144.7325 | 125.9498 | -9.2802 | -0.069031 | 135.3411 | -9.3914 | 138.4716 | 1.007 | -0.069877 | 1.0068 | -0.069863
309.64 | -20.7989 | 0.37244 | 0.082675 | 145.2239 | 124.425 | -9.7716 | -0.072687 | 134.8244 | -10.3995 | 138.2909 | 1.0032 | -0.077377 | 1.003 | -0.077362
309.66 | -22.7886 | 0.37129 | 0.080439 | 145.4741 | 122.6855 | -10.0218 | -0.074548 | 134.0798 | -11.3943 | 137.8779 | 0.99762 | -0.08478 | 0.99743 | -0.084763
309.68 | -24.7518 | 0.36957 | 0.078202 | 145.6613 | 120.9095 | -10.209 | -0.07594 | 133.2854 | -12.3759 | 137.4107 | 0.99171 | -0.092083 | 0.99152 | -0.092065
309.7 | -25.7068 | 0.3688 | 0.076687 | 145.4894 | 119.7826 | -10.0371 | -0.074662 | 132.636 | -12.8534 | 136.9205 | 0.98688 | -0.095636 | 0.98669 | -0.095617
309.72 | -26.2905 | 0.36785 | 0.075461 | 145.2264 | 118.9359 | -9.7741 | -0.072705 | 132.0812 | -13.1452 | 136.4629 | 0.98275 | -0.097807 | 0.98256 | -0.097788
309.74 | -26.6884 | 0.36727 | 0.074595 | 144.9064 | 118.218 | -9.4541 | -0.070325 | 131.5622 | -13.3442 | 136.0103 | 0.97889 | -0.099288 | 0.9787 | -0.099268
309.76 | -26.4762 | 0.36651 | 0.07409 | 144.236 | 117.7598 | -8.7837 | -0.065338 | 130.9979 | -13.2381 | 135.4106 | 0.97469 | -0.098498 | 0.9745 | -0.098479
309.78 | -26.264 | 0.36574 | 0.07409 | 143.5825 | 117.3185 | -8.1302 | -0.060477 | 130.4505 | -13.132 | 134.8278 | 0.97062 | -0.097709 | 0.97043 | -0.097689
309.8 | -25.8395 | 0.36498 | 0.074451 | 142.9017 | 117.0622 | -7.4494 | -0.055413 | 129.982 | -12.9197 | 134.2885 | 0.96713 | -0.09613 | 0.96694 | -0.096111
309.82 | -24.3804 | 0.36479 | 0.075389 | 141.9752 | 117.5948 | -6.5229 | -0.048521 | 129.785 | -12.1902 | 133.8484 | 0.96567 | -0.090701 | 0.96548 | -0.090683
309.84 | -22.7621 | 0.36459 | 0.077264 | 140.8179 | 118.0558 | -5.3656 | -0.039912 | 129.4369 | -11.381 | 133.2305 | 0.96308 | -0.084681 | 0.96289 | -0.084664
309.86 | -20.6132 | 0.36421 | 0.078491 | 139.833 | 119.2198 | -4.3807 | -0.032586 | 129.5264 | -10.3066 | 132.9619 | 0.96374 | -0.076687 | 0.96355 | -0.076671
309.88 | -18.4644 | 0.36402 | 0.080294 | 138.7391 | 120.2747 | -3.2868 | -0.024449 | 129.5069 | -9.2322 | 132.5843 | 0.9636 | -0.068692 | 0.96341 | -0.068679
309.9 | -16.2094 | 0.36402 | 0.082098 | 137.7204 | 121.511 | -2.2681 | -0.016871 | 129.6157 | -8.1047 | 132.3173 | 0.96441 | -0.060303 | 0.96422 | -0.060291
309.92 | -12.9463 | 0.36421 | 0.084623 | 136.4439 | 123.4976 | -0.9916 | -0.0073761 | 129.9708 | -6.4731 | 132.1285 | 0.96705 | -0.048163 | 0.96686 | -0.048154
309.94 | -9.5505 | 0.36498 | 0.087364 | 135.207 | 125.6565 | 0.2453 | 0.0018247 | 130.4317 | -4.7753 | 132.0235 | 0.97048 | -0.03553 | 0.97029 | -0.035523
309.96 | -6.765 | 0.36555 | 0.090178 | 133.0995 | 126.3345 | 1.3528 | 0.010063 | 129.717 | -3.3825 | 130.8445 | 0.96516 | -0.025167 | 0.96497 | -0.025162
309.98 | -3.6876 | 0.36574 | 0.093064 | 132.0591 | 128.3715 | 2.3932 | 0.017802 | 130.2153 | -1.8438 | 130.8299 | 0.96887 | -0.013719 | 0.96868 | -0.013716
310 | 0.1857 | 0.36651 | 0.096382 | 130.8568 | 131.0425 | 3.5955 | 0.026745 | 130.9497 | 0.092852 | 130.9187 | 0.97433 | 0.00069087 | 0.97414 | 0.00069073
310.02 | 3.7406 | 0.36747 | 0.099701 | 129.8264 | 133.567 | 4.6259 | 0.03441 | 131.6967 | 1.8703 | 131.0733 | 0.97989 | 0.013916 | 0.9797 | 0.013913
310.04 | 7.0037 | 0.36823 | 0.10309 | 129.0269 | 136.0306 | 5.4254 | 0.040357 | 132.5288 | 3.5019 | 131.3615 | 0.98608 | 0.026056 | 0.98589 | 0.026051
310.06 | 10.2668 | 0.3688 | 0.10627 | 128.2961 | 138.5629 | 6.1562 | 0.045793 | 133.4295 | 5.1334 | 131.7184 | 0.99278 | 0.038195 | 0.99259 | 0.038188
310.08 | 12.8667 | 0.36938 | 0.1093 | 127.8455 | 140.7122 | 6.6068 | 0.049145 | 134.2788 | 6.4333 | 132.1344 | 0.9991 | 0.047867 | 0.99891 | 0.047858
310.1 | 15.3339 | 0.37053 | 0.11233 | 126.3154 | 141.6493 | 7.1369 | 0.053088 | 133.9824 | 7.667 | 131.4267 | 0.9969 | 0.057046 | 0.9967 | 0.057035
310.12 | 18.4909 | 0.37225 | 0.11514 | 125.8666 | 144.3575 | 7.5857 | 0.056427 | 135.112 | 9.2454 | 132.0302 | 1.0053 | 0.068791 | 1.0051 | 0.068777
310.14 | 21.1173 | 0.37282 | 0.11774 | 125.6833 | 146.8006 | 7.769 | 0.05779 | 136.2419 | 10.5586 | 132.7224 | 1.0137 | 0.078562 | 1.0135 | 0.078546
310.16 | 22.8682 | 0.37397 | 0.11983 | 125.5678 | 148.436 | 7.8845 | 0.058649 | 137.0019 | 11.4341 | 133.1905 | 1.0194 | 0.085076 | 1.0192 | 0.085059
310.18 | 24.2212 | 0.37455 | 0.12163 | 125.5581 | 149.7793 | 7.8942 | 0.058721 | 137.6687 | 12.1106 | 133.6318 | 1.0243 | 0.090109 | 1.0241 | 0.090091
310.2 | 25.4416 | 0.37512 | 0.12315 | 125.7158 | 151.1574 | 7.7365 | 0.057548 | 138.4366 | 12.7208 | 134.1963 | 1.03 | 0.094649 | 1.0298 | 0.09463
310.22 | 26.3435 | 0.37608 | 0.1243 | 125.9297 | 152.2732 | 7.5226 | 0.055957 | 139.1015 | 13.1718 | 134.7109 | 1.035 | 0.098005 | 1.0348 | 0.097985
310.24 | 26.8211 | 0.37703 | 0.12509 | 126.2241 | 153.0452 | 7.2282 | 0.053767 | 139.6346 | 13.4105 | 135.1645 | 1.039 | 0.099781 | 1.0387 | 0.099762
310.26 | 26.715 | 0.3778 | 0.12538 | 126.8813 | 153.5963 | 6.571 | 0.048879 | 140.2388 | 13.3575 | 135.7863 | 1.0434 | 0.099387 | 1.0432 | 0.099367
310.28 | 26.1844 | 0.37818 | 0.12553 | 127.4532 | 153.6376 | 5.9991 | 0.044625 | 140.5454 | 13.0922 | 136.1813 | 1.0457 | 0.097413 | 1.0455 | 0.097393
310.3 | 25.7068 | 0.37895 | 0.12495 | 128.2169 | 153.9237 | 5.2354 | 0.038944 | 141.0703 | 12.8534 | 136.7858 | 1.0496 | 0.095636 | 1.0494 | 0.095617
310.32 | 24.4334 | 0.37933 | 0.12416 | 128.8676 | 153.301 | 4.5847 | 0.034104 | 141.0843 | 12.2167 | 137.0121 | 1.0497 | 0.090899 | 1.0495 | 0.090881
310.34 | 22.5233 | 0.37952 | 0.1225 | 129.9066 | 152.4299 | 3.5457 | 0.026375 | 141.1683 | 11.2617 | 137.4144 | 1.0504 | 0.083793 | 1.0502 | 0.083776
310.36 | 21.0377 | 0.37991 | 0.1212 | 130.7689 | 151.8066 | 2.6834 | 0.019961 | 141.2877 | 10.5188 | 137.7815 | 1.0513 | 0.078266 | 1.051 | 0.07825
310.38 | 18.2787 | 0.3801 | 0.11954 | 131.7913 | 150.07 | 1.661 | 0.012355 | 140.9306 | 9.1393 | 137.8842 | 1.0486 | 0.068001 | 1.0484 | 0.067988
310.4 | 15.6788 | 0.3801 | 0.11738 | 132.902 | 148.5808 | 0.5503 | 0.0040934 | 140.7414 | 7.8394 | 138.1283 | 1.0472 | 0.058329 | 1.047 | 0.058318
310.42 | 12.7871 | 0.37991 | 0.11528 | 133.8652 | 146.6523 | -0.4129 | -0.0030714 | 140.2587 | 6.3935 | 138.1276 | 1.0436 | 0.047571 | 1.0434 | 0.047562
310.44 | 9.7362 | 0.37971 | 0.1129 | 134.9302 | 144.6664 | -1.4779 | -0.010993 | 139.7983 | 4.8681 | 138.1756 | 1.0402 | 0.036221 | 1.04 | 0.036214
310.46 | 6.4201 | 0.37914 | 0.11038 | 135.9175 | 142.3376 | -2.4652 | -0.018338 | 139.1275 | 3.21 | 138.0575 | 1.0352 | 0.023884 | 1.035 | 0.02388
310.48 | 3.4753 | 0.37818 | 0.1072 | 138.0787 | 141.554 | -3.6264 | -0.026975 | 139.8164 | 1.7377 | 139.2371 | 1.0403 | 0.012929 | 1.0401 | 0.012927
310.5 | -0.10612 | 0.3778 | 0.10432 | 139.0757 | 138.9696 | -4.6234 | -0.034391 | 139.0226 | -0.053059 | 139.0403 | 1.0344 | -0.00039478 | 1.0342 | -0.00039471
310.52 | -3.3957 | 0.37742 | 0.10129 | 139.9924 | 136.5967 | -5.5401 | -0.04121 | 138.2945 | -1.6979 | 138.8605 | 1.029 | -0.012633 | 1.0288 | -0.012631
310.54 | -7.0568 | 0.37665 | 0.098041 | 141.0006 | 133.9438 | -6.5483 | -0.04871 | 137.4722 | -3.5284 | 138.6483 | 1.0229 | -0.026253 | 1.0227 | -0.026248
310.56 | -10.2668 | 0.37569 | 0.094723 | 141.8504 | 131.5836 | -7.3981 | -0.055031 | 136.717 | -5.1334 | 138.4281 | 1.0172 | -0.038195 | 1.017 | -0.038188
310.58 | -13.185 | 0.37512 | 0.091693 | 142.5259 | 129.3409 | -8.0736 | -0.060056 | 135.9334 | -6.5925 | 138.1309 | 1.0114 | -0.049052 | 1.0112 | -0.049042
310.6 | -15.8645 | 0.37416 | 0.088446 | 144.2039 | 128.3394 | -8.7516 | -0.065099 | 136.2717 | -7.9322 | 138.9157 | 1.0139 | -0.05902 | 1.0137 | -0.059008
310.62 | -18.2787 | 0.37302 | 0.085561 | 143.7191 | 125.4404 | -9.2668 | -0.068932 | 134.5798 | -9.1393 | 137.6262 | 1.0013 | -0.068001 | 1.0011 | -0.067988
310.64 | -20.7989 | 0.37244 | 0.082891 | 144.092 | 123.2931 | -9.6397 | -0.071705 | 133.6925 | -10.3995 | 137.159 | 0.99474 | -0.077377 | 0.99455 | -0.077362
310.66 | -23.107 | 0.37187 | 0.080439 | 145.4297 | 122.3227 | -9.9774 | -0.074217 | 133.8762 | -11.5535 | 137.7274 | 0.99611 | -0.085964 | 0.99591 | -0.085947
310.68 | -24.3008 | 0.37014 | 0.078491 | 145.4576 | 121.1568 | -10.0053 | -0.074425 | 133.3072 | -12.1504 | 137.3573 | 0.99187 | -0.090405 | 0.99168 | -0.090387
310.7 | -25.5477 | 0.36938 | 0.076687 | 145.4551 | 119.9074 | -10.0028 | -0.074406 | 132.6813 | -12.7738 | 136.9392 | 0.98722 | -0.095044 | 0.98702 | -0.095025
310.72 | -26.768 | 0.36823 | 0.075389 | 145.2343 | 118.4663 | -9.782 | -0.072764 | 131.8503 | -13.384 | 136.3116 | 0.98103 | -0.099584 | 0.98084 | -0.099564
310.74 | -26.8741 | 0.36727 | 0.074595 | 144.776 | 117.9019 | -9.3237 | -0.069355 | 131.3389 | -13.4371 | 135.818 | 0.97723 | -0.099979 | 0.97704 | -0.099959
310.76 | -26.6884 | 0.36689 | 0.074451 | 144.1472 | 117.4588 | -8.6949 | -0.064678 | 130.803 | -13.3442 | 135.2511 | 0.97324 | -0.099288 | 0.97305 | -0.099268
310.78 | -26.3966 | 0.36651 | 0.074234 | 143.4747 | 117.0781 | -8.0224 | -0.059675 | 130.2764 | -13.1983 | 134.6758 | 0.96932 | -0.098202 | 0.96913 | -0.098183
310.8 | -25.4946 | 0.36536 | 0.074595 | 142.7772 | 117.2826 | -7.3249 | -0.054487 | 130.0299 | -12.7473 | 134.279 | 0.96749 | -0.094847 | 0.9673 | -0.094828
310.82 | -24.3539 | 0.36479 | 0.075605 | 141.8169 | 117.463 | -6.3646 | -0.047343 | 129.64 | -12.1769 | 133.6989 | 0.96459 | -0.090603 | 0.9644 | -0.090585
310.84 | -23.0804 | 0.36459 | 0.076832 | 140.93 | 117.8496 | -5.4777 | -0.040746 | 129.3898 | -11.5402 | 133.2365 | 0.96273 | -0.085865 | 0.96254 | -0.085848
310.86 | -21.0642 | 0.36459 | 0.078779 | 139.6753 | 118.6111 | -4.223 | -0.031413 | 129.1432 | -10.5321 | 132.6539 | 0.96089 | -0.078364 | 0.9607 | -0.078349
310.88 | -18.2521 | 0.3644 | 0.080294 | 138.6078 | 120.3557 | -3.1555 | -0.023472 | 129.4817 | -9.1261 | 132.5238 | 0.96341 | -0.067903 | 0.96322 | -0.067889
310.9 | -16.0237 | 0.36421 | 0.082531 | 137.4712 | 121.4475 | -2.0189 | -0.015018 | 129.4594 | -8.0118 | 132.13 | 0.96324 | -0.059612 | 0.96305 | -0.0596
310.92 | -12.8667 | 0.36459 | 0.084911 | 136.1925 | 123.3258 | -0.7402 | -0.005506 | 129.7592 | -6.4333 | 131.9036 | 0.96548 | -0.047867 | 0.96528 | -0.047858
310.94 | -9.7628 | 0.36517 | 0.08722 | 134.2125 | 124.4497 | 0.2398 | 0.0017838 | 129.3311 | -4.8814 | 130.9582 | 0.96229 | -0.03632 | 0.9621 | -0.036313
310.96 | -6.1813 | 0.36555 | 0.090178 | 133.8832 | 127.7019 | 1.5691 | 0.011672 | 130.7925 | -3.0907 | 131.8228 | 0.97316 | -0.022996 | 0.97297 | -0.022992
310.98 | -3.4753 | 0.36574 | 0.093208 | 131.8209 | 128.3456 | 2.6314 | 0.019574 | 130.0832 | -1.7377 | 130.6625 | 0.96789 | -0.012929 | 0.9677 | -0.012927
311 | 0.026529 | 0.36651 | 0.09631 | 130.8339 | 130.8604 | 3.6184 | 0.026916 | 130.8472 | 0.013265 | 130.8427 | 0.97357 | 9.8696e-05 | 0.97338 | 9.8676e-05
311.02 | 3.608 | 0.36727 | 0.099701 | 129.7986 | 133.4066 | 4.6537 | 0.034617 | 131.6026 | 1.804 | 131.0013 | 0.97919 | 0.013423 | 0.979 | 0.01342
311.04 | 7.0303 | 0.36823 | 0.10295 | 128.9869 | 136.0172 | 5.4654 | 0.040655 | 132.502 | 3.5151 | 131.3303 | 0.98588 | 0.026154 | 0.98569 | 0.026149
311.06 | 10.3199 | 0.36861 | 0.10612 | 128.1648 | 138.4847 | 6.2875 | 0.04677 | 133.3247 | 5.1599 | 131.6048 | 0.99201 | 0.038393 | 0.99181 | 0.038385
311.08 | 12.9993 | 0.36976 | 0.10944 | 126.6182 | 139.6175 | 6.8341 | 0.050836 | 133.1179 | 6.4997 | 130.9513 | 0.99047 | 0.048361 | 0.99027 | 0.048351
311.1 | 15.6788 | 0.37091 | 0.11233 | 126.0394 | 141.7182 | 7.4129 | 0.055141 | 133.8788 | 7.8394 | 131.2657 | 0.99613 | 0.058329 | 0.99593 | 0.058318
311.12 | 18.4378 | 0.37148 | 0.11514 | 125.563 | 144.0008 | 7.8893 | 0.058685 | 134.7819 | 9.2189 | 131.7089 | 1.0028 | 0.068594 | 1.0026 | 0.06858
311.14 | 21.0377 | 0.37263 | 0.11781 | 125.3752 | 146.4129 | 8.0771 | 0.060082 | 135.894 | 10.5188 | 132.3878 | 1.0111 | 0.078266 | 1.0109 | 0.07825
311.16 | 22.7356 | 0.37397 | 0.11983 | 125.2098 | 147.9454 | 8.2425 | 0.061312 | 136.5776 | 11.3678 | 132.7883 | 1.0162 | 0.084582 | 1.016 | 0.084566
311.18 | 24.46 | 0.37512 | 0.12163 | 125.2061 | 149.6661 | 8.2462 | 0.06134 | 137.4361 | 12.23 | 133.3594 | 1.0226 | 0.090997 | 1.0224 | 0.090979
311.2 | 25.4416 | 0.3755 | 0.12329 | 125.402 | 150.8436 | 8.0503 | 0.059883 | 138.1228 | 12.7208 | 133.8825 | 1.0277 | 0.094649 | 1.0275 | 0.09463
311.22 | 26.7945 | 0.37608 | 0.1243 | 125.624 | 152.4185 | 7.8283 | 0.058231 | 139.0213 | 13.3973 | 134.5555 | 1.0344 | 0.099683 | 1.0342 | 0.099663
311.24 | 27.1129 | 0.37703 | 0.12524 | 126.1096 | 153.2225 | 7.3427 | 0.054619 | 139.666 | 13.5564 | 135.1472 | 1.0392 | 0.10087 | 1.039 | 0.10085
311.26 | 27.0068 | 0.3778 | 0.12546 | 126.6607 | 153.6675 | 6.7916 | 0.05052 | 140.1641 | 13.5034 | 135.663 | 1.0429 | 0.10047 | 1.0427 | 0.10045
311.28 | 26.2109 | 0.37857 | 0.12553 | 127.2739 | 153.4848 | 6.1784 | 0.045958 | 140.3794 | 13.1055 | 136.0109 | 1.0445 | 0.097511 | 1.0443 | 0.097492
311.3 | 25.5211 | 0.37895 | 0.12517 | 127.9221 | 153.4432 | 5.5302 | 0.041137 | 140.6827 | 12.7606 | 136.4291 | 1.0468 | 0.094945 | 1.0465 | 0.094927
311.32 | 24.8579 | 0.37952 | 0.12401 | 128.6802 | 153.5381 | 4.7721 | 0.035498 | 141.1092 | 12.429 | 136.9662 | 1.0499 | 0.092478 | 1.0497 | 0.09246
311.34 | 22.9478 | 0.37991 | 0.12279 | 129.5295 | 152.4773 | 3.9228 | 0.02918 | 141.0034 | 11.4739 | 137.1788 | 1.0491 | 0.085372 | 1.0489 | 0.085355
311.36 | 20.8255 | 0.3801 | 0.1212 | 130.6055 | 151.431 | 2.8468 | 0.021176 | 141.0182 | 10.4127 | 137.5473 | 1.0492 | 0.077476 | 1.049 | 0.077461
311.38 | 18.1195 | 0.38029 | 0.11932 | 131.6575 | 149.777 | 1.7948 | 0.013351 | 140.7172 | 9.0597 | 137.6973 | 1.047 | 0.067409 | 1.0468 | 0.067396
311.4 | 15.5727 | 0.38029 | 0.11745 | 132.685 | 148.2577 | 0.7673 | 0.0057076 | 140.4713 | 7.7863 | 137.8759 | 1.0452 | 0.057934 | 1.045 | 0.057923
311.42 | 13.1055 | 0.3801 | 0.11536 | 133.6838 | 146.7893 | -0.2315 | -0.001722 | 140.2365 | 6.5527 | 138.0523 | 1.0434 | 0.048756 | 1.0432 | 0.048746
311.44 | 9.6832 | 0.37971 | 0.11319 | 135.6917 | 145.3749 | -1.2394 | -0.0092194 | 140.5333 | 4.8416 | 138.9194 | 1.0456 | 0.036024 | 1.0454 | 0.036017
311.46 | 6.3935 | 0.37933 | 0.11031 | 135.7734 | 142.1669 | -2.3211 | -0.017266 | 138.9702 | 3.1968 | 137.9046 | 1.034 | 0.023786 | 1.0338 | 0.023781
311.48 | 3.3692 | 0.37895 | 0.10749 | 137.8962 | 141.2654 | -3.4439 | -0.025618 | 139.5808 | 1.6846 | 139.0193 | 1.0386 | 0.012534 | 1.0383 | 0.012532
311.5 | -0.29182 | 0.37818 | 0.10446 | 138.9174 | 138.6256 | -4.4651 | -0.033214 | 138.7715 | -0.14591 | 138.8201 | 1.0325 | -0.0010857 | 1.0323 | -0.0010854
311.52 | -3.9263 | 0.37761 | 0.101 | 140.0477 | 136.1214 | -5.5954 | -0.041622 | 138.0845 | -1.9632 | 138.7389 | 1.0274 | -0.014607 | 1.0272 | -0.014604
311.54 | -6.8711 | 0.37703 | 0.097897 | 140.9169 | 134.0458 | -6.4646 | -0.048087 | 137.4814 | -3.4355 | 138.6265 | 1.0229 | -0.025562 | 1.0227 | -0.025557
311.56 | -10.1076 | 0.37608 | 0.094579 | 141.8018 | 131.6942 | -7.3495 | -0.05467 | 136.748 | -5.0538 | 138.4326 | 1.0175 | -0.037603 | 1.0173 | -0.037596
311.58 | -13.4503 | 0.37512 | 0.091404 | 142.5488 | 129.0985 | -8.0965 | -0.060226 | 135.8236 | -6.7252 | 138.0654 | 1.0106 | -0.050039 | 1.0104 | -0.050029
311.6 | -16.1828 | 0.37455 | 0.088374 | 144.13 | 127.9472 | -8.6777 | -0.06455 | 136.0386 | -8.0914 | 138.7357 | 1.0122 | -0.060204 | 1.012 | -0.060192
311.62 | -18.6766 | 0.3734 | 0.085705 | 144.586 | 125.9094 | -9.1337 | -0.067942 | 135.2477 | -9.3383 | 138.3605 | 1.0063 | -0.069482 | 1.0061 | -0.069468
311.64 | -20.5071 | 0.37225 | 0.083036 | 144.919 | 124.4119 | -9.4667 | -0.070419 | 134.6654 | -10.2536 | 138.0833 | 1.002 | -0.076292 | 1.0018 | -0.076277
311.66 | -22.7621 | 0.3711 | 0.080439 | 145.2164 | 122.4543 | -9.7641 | -0.072631 | 133.8354 | -11.381 | 137.629 | 0.9958 | -0.084681 | 0.99561 | -0.084664
311.68 | -24.5661 | 0.37053 | 0.078635 | 145.3152 | 120.7491 | -9.8629 | -0.073366 | 133.0322 | -12.283 | 137.1265 | 0.98983 | -0.091392 | 0.98963 | -0.091374
311.7 | -25.3089 | 0.36995 | 0.076832 | 145.2288 | 119.9199 | -9.7765 | -0.072723 | 132.5743 | -12.6545 | 136.7925 | 0.98642 | -0.094156 | 0.98623 | -0.094137
311.72 | -26.5293 | 0.3688 | 0.075605 | 145.023 | 118.4937 | -9.5707 | -0.071192 | 131.7584 | -13.2646 | 136.1799 | 0.98035 | -0.098696 | 0.98016 | -0.098676
311.74 | -26.6884 | 0.36727 | 0.074739 | 144.6674 | 117.979 | -9.2151 | -0.068547 | 131.3232 | -13.3442 | 135.7713 | 0.97711 | -0.099288 | 0.97692 | -0.099268
311.76 | -26.4762 | 0.36689 | 0.074379 | 144.0443 | 117.5681 | -8.592 | -0.063912 | 130.8062 | -13.2381 | 135.2189 | 0.97327 | -0.098498 | 0.97307 | -0.098479
311.78 | -25.8925 | 0.36651 | 0.074307 | 143.3972 | 117.5047 | -7.9449 | -0.059099 | 130.4509 | -12.9463 | 134.7664 | 0.97062 | -0.096327 | 0.97043 | -0.096308
311.8 | -25.0171 | 0.36593 | 0.074739 | 142.6403 | 117.6232 | -7.188 | -0.053468 | 130.1318 | -12.5085 | 134.3013 | 0.96825 | -0.09307 | 0.96806 | -0.093052
311.82 | -24.5926 | 0.36536 | 0.075605 | 141.7916 | 117.199 | -6.3393 | -0.047155 | 129.4953 | -12.2963 | 133.5941 | 0.96351 | -0.091491 | 0.96332 | -0.091473
311.84 | -22.6825 | 0.36517 | 0.07712 | 140.7643 | 118.0818 | -5.312 | -0.039514 | 129.423 | -11.3413 | 133.2035 | 0.96297 | -0.084385 | 0.96278 | -0.084368
311.86 | -20.5867 | 0.36479 | 0.078635 | 139.7849 | 119.1982 | -4.3326 | -0.032228 | 129.4916 | -10.2933 | 132.9227 | 0.96348 | -0.076588 | 0.96329 | -0.076573
311.88 | -18.1725 | 0.36479 | 0.080583 | 138.5734 | 120.4009 | -3.1211 | -0.023216 | 129.4871 | -9.0863 | 132.5159 | 0.96345 | -0.067607 | 0.96326 | -0.067593
311.9 | -15.5461 | 0.36479 | 0.082531 | 137.4949 | 121.9488 | -2.0426 | -0.015194 | 129.7218 | -7.7731 | 132.3129 | 0.9652 | -0.057836 | 0.96501 | -0.057824
311.92 | -12.5218 | 0.36498 | 0.084623 | 136.3373 | 123.8155 | -0.885 | -0.0065831 | 130.0764 | -6.2609 | 132.1634 | 0.96784 | -0.046584 | 0.96764 | -0.046575
311.94 | -9.8689 | 0.36517 | 0.087509 | 134.1749 | 124.306 | 0.2774 | 0.0020635 | 129.2405 | -4.9344 | 130.8853 | 0.96162 | -0.036715 | 0.96143 | -0.036708
311.96 | -6.8445 | 0.36613 | 0.090178 | 133.0119 | 126.1674 | 1.4404 | 0.010715 | 129.5896 | -3.4223 | 130.7304 | 0.96421 | -0.025463 | 0.96402 | -0.025458
311.98 | -2.8917 | 0.36651 | 0.093352 | 131.8188 | 128.9271 | 2.6335 | 0.019589 | 130.373 | -1.4458 | 130.8549 | 0.97004 | -0.010758 | 0.96985 | -0.010756
312 | 0.23876 | 0.36689 | 0.096671 | 130.6708 | 130.9096 | 3.7815 | 0.028129 | 130.7902 | 0.11938 | 130.7504 | 0.97315 | 0.00088826 | 0.97295 | 0.00088809
312.02 | 3.4488 | 0.36766 | 0.099989 | 129.7474 | 133.1962 | 4.7049 | 0.034998 | 131.4718 | 1.7244 | 130.897 | 0.97822 | 0.01283 | 0.97803 | 0.012828
312.04 | 6.8711 | 0.36842 | 0.10324 | 128.8494 | 135.7205 | 5.6029 | 0.041678 | 132.2849 | 3.4355 | 131.1398 | 0.98427 | 0.025562 | 0.98407 | 0.025557
312.06 | 9.9219 | 0.369 | 0.10641 | 128.1525 | 138.0744 | 6.2998 | 0.046861 | 133.1135 | 4.961 | 131.4598 | 0.99043 | 0.036912 | 0.99024 | 0.036905
312.08 | 12.9993 | 0.37072 | 0.10958 | 126.5275 | 139.5268 | 6.9248 | 0.051511 | 133.0272 | 6.4997 | 130.8606 | 0.98979 | 0.048361 | 0.9896 | 0.048351
312.1 | 16.0767 | 0.37129 | 0.11247 | 126.0381 | 142.1148 | 7.4142 | 0.055151 | 134.0765 | 8.0384 | 131.397 | 0.9976 | 0.05981 | 0.9974 | 0.059798
312.12 | 18.5174 | 0.37187 | 0.11514 | 125.6845 | 144.2019 | 7.7678 | 0.057781 | 134.9432 | 9.2587 | 131.857 | 1.004 | 0.06889 | 1.0038 | 0.068876
312.14 | 20.7724 | 0.37302 | 0.11788 | 125.3972 | 146.1696 | 8.0551 | 0.059918 | 135.7834 | 10.3862 | 132.3213 | 1.0103 | 0.077279 | 1.0101 | 0.077263
312.16 | 23.107 | 0.37416 | 0.12012 | 125.1215 | 148.2285 | 8.3308 | 0.061969 | 136.675 | 11.5535 | 132.8238 | 1.0169 | 0.085964 | 1.0167 | 0.085947
312.18 | 24.6722 | 0.37512 | 0.12178 | 125.295 | 149.9672 | 8.1573 | 0.060679 | 137.6311 | 12.3361 | 133.5191 | 1.024 | 0.091787 | 1.0238 | 0.091769
312.2 | 25.5742 | 0.37569 | 0.12329 | 125.4675 | 151.0417 | 7.9848 | 0.059395 | 138.2546 | 12.7871 | 133.9922 | 1.0287 | 0.095143 | 1.0285 | 0.095124
312.22 | 26.4231 | 0.37665 | 0.1243 | 125.7255 | 152.1486 | 7.7268 | 0.057476 | 138.9371 | 13.2116 | 134.5332 | 1.0338 | 0.098301 | 1.0336 | 0.098282
312.24 | 26.6354 | 0.37723 | 0.12509 | 126.13 | 152.7654 | 7.3223 | 0.054467 | 139.4477 | 13.3177 | 135.0085 | 1.0376 | 0.09909 | 1.0374 | 0.099071
312.26 | 27.0598 | 0.37818 | 0.12553 | 126.6003 | 153.6601 | 6.852 | 0.050969 | 140.1302 | 13.5299 | 135.6202 | 1.0426 | 0.10067 | 1.0424 | 0.10065
312.28 | 26.5027 | 0.37895 | 0.12553 | 127.1969 | 153.6996 | 6.2554 | 0.046531 | 140.4483 | 13.2514 | 136.0311 | 1.045 | 0.098597 | 1.0448 | 0.098578
312.3 | 26.1844 | 0.37952 | 0.12546 | 127.7617 | 153.9461 | 5.6906 | 0.04233 | 140.8539 | 13.0922 | 136.4898 | 1.048 | 0.097413 | 1.0478 | 0.097393
312.32 | 24.1947 | 0.37971 | 0.12416 | 128.6426 | 152.8373 | 4.8097 | 0.035777 | 140.7399 | 12.0973 | 136.7075 | 1.0472 | 0.09001 | 1.047 | 0.089993
312.34 | 22.6825 | 0.3801 | 0.12279 | 129.6047 | 152.2872 | 3.8476 | 0.028621 | 140.946 | 11.3413 | 137.1655 | 1.0487 | 0.084385 | 1.0485 | 0.084368
312.36 | 20.6132 | 0.38048 | 0.12113 | 130.6019 | 151.2151 | 2.8504 | 0.021203 | 140.9085 | 10.3066 | 137.473 | 1.0484 | 0.076687 | 1.0482 | 0.076671
312.38 | 17.7481 | 0.38048 | 0.11968 | 131.5781 | 149.3262 | 1.8742 | 0.013941 | 140.4521 | 8.874 | 137.4941 | 1.045 | 0.066027 | 1.0448 | 0.066014
312.4 | 15.5461 | 0.38067 | 0.11788 | 132.5481 | 148.0942 | 0.9042 | 0.0067259 | 140.3212 | 7.7731 | 137.7301 | 1.0441 | 0.057836 | 1.0439 | 0.057824
312.42 | 12.8136 | 0.38048 | 0.11572 | 133.6163 | 146.4299 | -0.164 | -0.0012199 | 140.0231 | 6.4068 | 137.8875 | 1.0418 | 0.04767 | 1.0416 | 0.047661
312.44 | 9.7893 | 0.37991 | 0.11305 | 134.7466 | 144.5359 | -1.2943 | -0.0096277 | 139.6412 | 4.8946 | 138.0097 | 1.039 | 0.036419 | 1.0388 | 0.036412
312.46 | 6.4201 | 0.37971 | 0.11052 | 136.8505 | 143.2706 | -2.3982 | -0.017839 | 140.0605 | 3.21 | 138.9905 | 1.0421 | 0.023884 | 1.0419 | 0.02388
312.48 | 3.21 | 0.37933 | 0.10764 | 137.8469 | 141.0569 | -3.3946 | -0.025251 | 139.4519 | 1.605 | 138.9169 | 1.0376 | 0.011942 | 1.0374 | 0.01194
312.5 | -0.10612 | 0.37876 | 0.10446 | 138.9438 | 138.8377 | -4.4915 | -0.03341 | 138.8907 | -0.053059 | 138.9084 | 1.0334 | -0.00039478 | 1.0332 | -0.00039471
312.52 | -3.21 | 0.37818 | 0.10136 | 139.9683 | 136.7583 | -5.516 | -0.041031 | 138.3633 | -1.605 | 138.8983 | 1.0295 | -0.011942 | 1.0293 | -0.01194
312.54 | -7.0568 | 0.37723 | 0.098186 | 140.873 | 133.8162 | -6.4207 | -0.047761 | 137.3446 | -3.5284 | 138.5207 | 1.0219 | -0.026253 | 1.0217 | -0.026248
312.56 | -10.2668 | 0.37665 | 0.094867 | 141.7489 | 131.4821 | -7.2966 | -0.054276 | 136.6155 | -5.1334 | 138.3266 | 1.0165 | -0.038195 | 1.0163 | -0.038188
312.58 | -13.1585 | 0.37569 | 0.091837 | 142.4623 | 129.3038 | -8.01 | -0.059583 | 135.883 | -6.5793 | 138.0761 | 1.011 | -0.048953 | 1.0108 | -0.048943
312.6 | -15.9441 | 0.37474 | 0.088663 | 144.1601 | 128.216 | -8.7078 | -0.064773 | 136.1881 | -7.972 | 138.8454 | 1.0133 | -0.059316 | 1.0131 | -0.059304
312.62 | -18.4909 | 0.37416 | 0.085705 | 144.6914 | 126.2005 | -9.2391 | -0.068726 | 135.446 | -9.2454 | 138.5278 | 1.0078 | -0.068791 | 1.0076 | -0.068777
312.64 | -21.0908 | 0.37282 | 0.082964 | 145.113 | 124.0222 | -9.6607 | -0.071862 | 134.5676 | -10.5454 | 138.0827 | 1.0013 | -0.078463 | 1.0011 | -0.078448
312.66 | -22.3907 | 0.37168 | 0.080727 | 145.2867 | 122.896 | -9.8344 | -0.073154 | 134.0914 | -11.1953 | 137.8231 | 0.99771 | -0.083299 | 0.99751 | -0.083283
312.68 | -24.2743 | 0.37072 | 0.078635 | 145.4606 | 121.1863 | -10.0083 | -0.074447 | 133.3235 | -12.1371 | 137.3692 | 0.992 | -0.090307 | 0.9918 | -0.090289
312.7 | -25.4946 | 0.37014 | 0.076976 | 145.416 | 119.9214 | -9.9637 | -0.074116 | 132.6687 | -12.7473 | 136.9178 | 0.98712 | -0.094847 | 0.98693 | -0.094828
312.72 | -26.5558 | 0.36957 | 0.075749 | 145.1809 | 118.6251 | -9.7286 | -0.072367 | 131.903 | -13.2779 | 136.329 | 0.98143 | -0.098794 | 0.98123 | -0.098775
312.74 | -26.9537 | 0.36842 | 0.074884 | 144.777 | 117.8233 | -9.3247 | -0.069362 | 131.3001 | -13.4769 | 135.7924 | 0.97694 | -0.10027 | 0.97675 | -0.10026
312.76 | -26.6884 | 0.36708 | 0.074595 | 144.2205 | 117.5321 | -8.7682 | -0.065223 | 130.8763 | -13.3442 | 135.3244 | 0.97379 | -0.099288 | 0.9736 | -0.099268
312.78 | -26.317 | 0.36689 | 0.074523 | 143.5383 | 117.2213 | -8.086 | -0.060148 | 130.3798 | -13.1585 | 134.766 | 0.97009 | -0.097906 | 0.9699 | -0.097887
312.8 | -25.4681 | 0.36651 | 0.074739 | 142.8012 | 117.3331 | -7.3489 | -0.054665 | 130.0672 | -12.734 | 134.3118 | 0.96777 | -0.094748 | 0.96758 | -0.094729
312.82 | -24.7253 | 0.36593 | 0.075749 | 141.8312 | 117.1059 | -6.3789 | -0.04745 | 129.4686 | -12.3626 | 133.5894 | 0.96331 | -0.091984 | 0.96312 | -0.091966
312.84 | -22.9743 | 0.36536 | 0.07712 | 140.975 | 118.0007 | -5.5227 | -0.041081 | 129.4878 | -11.4872 | 133.3169 | 0.96346 | -0.08547 | 0.96327 | -0.085454
312.86 | -20.7193 | 0.36536 | 0.078924 | 139.7393 | 119.02 | -4.287 | -0.031889 | 129.3796 | -10.3597 | 132.8329 | 0.96265 | -0.077081 | 0.96246 | -0.077066
312.88 | -18.3317 | 0.36517 | 0.080583 | 138.7112 | 120.3795 | -3.2589 | -0.024242 | 129.5453 | -9.1659 | 132.6006 | 0.96388 | -0.068199 | 0.96369 | -0.068185
312.9 | -15.7318 | 0.36517 | 0.082603 | 137.5478 | 121.816 | -2.0955 | -0.015588 | 129.6819 | -7.8659 | 132.3039 | 0.9649 | -0.058527 | 0.96471 | -0.058515
312.92 | -12.8402 | 0.36555 | 0.084984 | 136.3101 | 123.4699 | -0.8578 | -0.0063808 | 129.89 | -6.4201 | 132.03 | 0.96645 | -0.047769 | 0.96626 | -0.047759
312.94 | -10.1342 | 0.36593 | 0.087292 | 135.247 | 125.1128 | 0.2053 | 0.0015271 | 130.1799 | -5.0671 | 131.8689 | 0.96861 | -0.037702 | 0.96841 | -0.037694
312.96 | -6.4997 | 0.36632 | 0.090322 | 134.0448 | 127.5451 | 1.4075 | 0.01047 | 130.795 | -3.2498 | 131.8782 | 0.97318 | -0.02418 | 0.97299 | -0.024176
312.98 | -3.3692 | 0.36689 | 0.093641 | 131.801 | 128.4318 | 2.6513 | 0.019722 | 130.1164 | -1.6846 | 130.6779 | 0.96813 | -0.012534 | 0.96794 | -0.012532
313 | -0.42447 | 0.36747 | 0.096526 | 130.9171 | 130.4926 | 3.5352 | 0.026297 | 130.7049 | -0.21223 | 130.7756 | 0.97251 | -0.0015791 | 0.97232 | -0.0015788
313.02 | 3.5549 | 0.36823 | 0.099917 | 129.8553 | 133.4102 | 4.597 | 0.034195 | 131.6328 | 1.7775 | 131.0403 | 0.97942 | 0.013225 | 0.97922 | 0.013223
313.04 | 6.8445 | 0.3688 | 0.10331 | 129.0509 | 135.8954 | 5.4014 | 0.040179 | 132.4732 | 3.4223 | 131.3324 | 0.98567 | 0.025463 | 0.98547 | 0.025458
313.06 | 10.2138 | 0.36919 | 0.10641 | 128.1937 | 138.4075 | 6.2586 | 0.046555 | 133.3006 | 5.1069 | 131.5983 | 0.99183 | 0.037998 | 0.99163 | 0.03799
313.08 | 13.0789 | 0.37034 | 0.10958 | 127.6562 | 140.7351 | 6.7961 | 0.050553 | 134.1957 | 6.5395 | 132.0158 | 0.99849 | 0.048657 | 0.99829 | 0.048647
313.1 | 15.7584 | 0.37206 | 0.11261 | 126.0436 | 141.802 | 7.4087 | 0.05511 | 133.9228 | 7.8792 | 131.2964 | 0.99645 | 0.058625 | 0.99626 | 0.058614
313.12 | 18.6235 | 0.37263 | 0.11543 | 125.6036 | 144.2271 | 7.8487 | 0.058383 | 134.9154 | 9.3118 | 131.8114 | 1.0038 | 0.069284 | 1.0036 | 0.069271
313.14 | 21.0642 | 0.37378 | 0.11781 | 125.3905 | 146.4547 | 8.0618 | 0.059968 | 135.9226 | 10.5321 | 132.4119 | 1.0113 | 0.078364 | 1.0111 | 0.078349
313.16 | 22.8152 | 0.37416 | 0.11997 | 125.3083 | 148.1235 | 8.144 | 0.06058 | 136.7159 | 11.4076 | 132.9134 | 1.0172 | 0.084878 | 1.017 | 0.084862
313.18 | 24.0355 | 0.37474 | 0.12192 | 125.2984 | 149.3339 | 8.1539 | 0.060653 | 137.3162 | 12.0178 | 133.3102 | 1.0217 | 0.089418 | 1.0215 | 0.089401
313.2 | 25.6273 | 0.37646 | 0.12344 | 125.4214 | 151.0487 | 8.0309 | 0.059738 | 138.235 | 12.8136 | 133.9638 | 1.0285 | 0.09534 | 1.0283 | 0.095321
313.22 | 26.3435 | 0.37742 | 0.12445 | 125.6683 | 152.0118 | 7.784 | 0.057902 | 138.8401 | 13.1718 | 134.4495 | 1.033 | 0.098005 | 1.0328 | 0.097985
313.24 | 27.1925 | 0.37799 | 0.12524 | 125.9543 | 153.1468 | 7.498 | 0.055774 | 139.5505 | 13.5962 | 135.0185 | 1.0383 | 0.10116 | 1.0381 | 0.10114
313.26 | 26.7945 | 0.37837 | 0.12567 | 126.565 | 153.3595 | 6.8873 | 0.051232 | 139.9623 | 13.3973 | 135.4965 | 1.0414 | 0.099683 | 1.0412 | 0.099663
313.28 | 26.4497 | 0.37914 | 0.12567 | 127.1868 | 153.6365 | 6.2655 | 0.046606 | 140.4116 | 13.2248 | 136.0034 | 1.0447 | 0.0984 | 1.0445 | 0.09838
313.3 | 25.6803 | 0.37971 | 0.12524 | 127.9265 | 153.6068 | 5.5258 | 0.041104 | 140.7667 | 12.8402 | 136.4866 | 1.0474 | 0.095537 | 1.0472 | 0.095519
313.32 | 24.6987 | 0.37991 | 0.1243 | 128.6499 | 153.3486 | 4.8024 | 0.035723 | 140.9993 | 12.3494 | 136.8828 | 1.0491 | 0.091886 | 1.0489 | 0.091868
313.34 | 22.5233 | 0.38048 | 0.12279 | 129.5886 | 152.1119 | 3.8637 | 0.02874 | 140.8503 | 11.2617 | 137.0964 | 1.048 | 0.083793 | 1.0478 | 0.083776
313.36 | 20.6928 | 0.38067 | 0.12149 | 130.5151 | 151.2079 | 2.9372 | 0.021849 | 140.8615 | 10.3464 | 137.4127 | 1.0481 | 0.076983 | 1.0479 | 0.076967
313.38 | 18.3582 | 0.38086 | 0.11968 | 131.585 | 149.9432 | 1.8673 | 0.01389 | 140.7641 | 9.1791 | 137.7044 | 1.0474 | 0.068297 | 1.0472 | 0.068284
313.4 | 15.5992 | 0.38086 | 0.11745 | 132.685 | 148.2842 | 0.7673 | 0.0057076 | 140.4846 | 7.7996 | 137.8847 | 1.0453 | 0.058033 | 1.0451 | 0.058022
313.42 | 12.7871 | 0.38086 | 0.11557 | 133.6594 | 146.4465 | -0.2071 | -0.0015405 | 140.0529 | 6.3935 | 137.9218 | 1.0421 | 0.047571 | 1.0419 | 0.047562
313.44 | 9.7628 | 0.38029 | 0.11334 | 134.6307 | 144.3935 | -1.1784 | -0.0087656 | 139.5121 | 4.8814 | 137.885 | 1.038 | 0.03632 | 1.0378 | 0.036313
313.46 | 6.4997 | 0.37971 | 0.11052 | 136.7986 | 143.2983 | -2.3463 | -0.017453 | 140.0484 | 3.2498 | 138.9652 | 1.042 | 0.02418 | 1.0418 | 0.024176
313.48 | 3.3692 | 0.37952 | 0.10764 | 137.8717 | 141.2409 | -3.4194 | -0.025435 | 139.5563 | 1.6846 | 138.9948 | 1.0384 | 0.012534 | 1.0382 | 0.012532
313.5 | -0.23876 | 0.37914 | 0.10475 | 138.8441 | 138.6053 | -4.3918 | -0.032669 | 138.7247 | -0.11938 | 138.7645 | 1.0322 | -0.00088826 | 1.032 | -0.00088809
313.52 | -3.7141 | 0.37857 | 0.1015 | 139.9338 | 136.2197 | -5.4815 | -0.040774 | 138.0768 | -1.857 | 138.6958 | 1.0274 | -0.013817 | 1.0272 | -0.013815
313.54 | -6.6588 | 0.37723 | 0.098186 | 140.9136 | 134.2548 | -6.4613 | -0.048063 | 137.5842 | -3.3294 | 138.694 | 1.0237 | -0.024773 | 1.0235 | -0.024768
313.56 | -10.2138 | 0.37665 | 0.094723 | 141.8204 | 131.6066 | -7.3681 | -0.054808 | 136.7135 | -5.1069 | 138.4158 | 1.0172 | -0.037998 | 1.017 | -0.03799
313.58 | -13.3707 | 0.37627 | 0.091549 | 143.6215 | 130.2508 | -8.1692 | -0.060767 | 136.9361 | -6.6854 | 139.1646 | 1.0189 | -0.049743 | 1.0187 | -0.049733
313.6 | -16.1828 | 0.37512 | 0.088591 | 144.1774 | 127.9946 | -8.7251 | -0.064902 | 136.086 | -8.0914 | 138.7831 | 1.0126 | -0.060204 | 1.0124 | -0.060192
313.62 | -18.3848 | 0.37455 | 0.085994 | 144.5995 | 126.2147 | -9.1472 | -0.068042 | 135.4071 | -9.1924 | 138.4712 | 1.0075 | -0.068396 | 1.0073 | -0.068383
313.64 | -20.9051 | 0.3734 | 0.083108 | 145.1251 | 124.22 | -9.6728 | -0.071952 | 134.6726 | -10.4525 | 138.1567 | 1.002 | -0.077772 | 1.0018 | -0.077757
313.66 | -22.656 | 0.37225 | 0.080799 | 145.3681 | 122.7121 | -9.9158 | -0.073759 | 134.0401 | -11.328 | 137.8161 | 0.99733 | -0.084286 | 0.99713 | -0.084269
313.68 | -24.5661 | 0.3711 | 0.078779 | 145.4903 | 120.9242 | -10.038 | -0.074668 | 133.2073 | -12.283 | 137.3016 | 0.99113 | -0.091392 | 0.99094 | -0.091374
313.7 | -25.7334 | 0.37053 | 0.07712 | 145.4291 | 119.6957 | -9.9768 | -0.074213 | 132.5624 | -12.8667 | 136.8513 | 0.98633 | -0.095735 | 0.98614 | -0.095716
313.72 | -26.0252 | 0.36995 | 0.075749 | 145.1371 | 119.1119 | -9.6848 | -0.072041 | 132.1245 | -13.0126 | 136.462 | 0.98307 | -0.09682 | 0.98288 | -0.096801
313.74 | -26.5558 | 0.36842 | 0.075028 | 144.674 | 118.1182 | -9.2217 | -0.068596 | 131.3961 | -13.2779 | 135.8221 | 0.97766 | -0.098794 | 0.97746 | -0.098775
313.76 | -26.6619 | 0.36766 | 0.074595 | 144.1151 | 117.4532 | -8.6628 | -0.064439 | 130.7842 | -13.3309 | 135.2278 | 0.9731 | -0.099189 | 0.97291 | -0.09917
313.78 | -26.1844 | 0.36727 | 0.074595 | 143.4779 | 117.2935 | -8.0256 | -0.059699 | 130.3857 | -13.0922 | 134.7498 | 0.97014 | -0.097413 | 0.96995 | -0.097393
313.8 | -25.813 | 0.36689 | 0.074884 | 142.7895 | 116.9765 | -7.3372 | -0.054578 | 129.883 | -12.9065 | 134.1852 | 0.9664 | -0.096031 | 0.96621 | -0.096012
313.82 | -24.513 | 0.36632 | 0.075749 | 141.9512 | 117.4382 | -6.4989 | -0.048342 | 129.6947 | -12.2565 | 133.7802 | 0.965 | -0.091195 | 0.96481 | -0.091177
313.84 | -22.9743 | 0.36593 | 0.077553 | 140.8339 | 117.8596 | -5.3816 | -0.040031 | 129.3467 | -11.4872 | 133.1758 | 0.96241 | -0.08547 | 0.96222 | -0.085454
313.86 | -20.4806 | 0.36555 | 0.078924 | 139.7943 | 119.3137 | -4.342 | -0.032298 | 129.554 | -10.2403 | 132.9674 | 0.96395 | -0.076193 | 0.96376 | -0.076178
313.88 | -18.4113 | 0.36555 | 0.080583 | 138.6627 | 120.2514 | -3.2104 | -0.023881 | 129.457 | -9.2057 | 132.5256 | 0.96323 | -0.068495 | 0.96304 | -0.068481
313.9 | -15.7318 | 0.36555 | 0.082819 | 137.4985 | 121.7667 | -2.0462 | -0.015221 | 129.6326 | -7.8659 | 132.2546 | 0.96453 | -0.058527 | 0.96434 | -0.058515
313.92 | -13.0789 | 0.36574 | 0.084911 | 136.5211 | 123.4422 | -1.0688 | -0.0079503 | 129.9816 | -6.5395 | 132.1615 | 0.96713 | -0.048657 | 0.96694 | -0.048647
313.94 | -9.8689 | 0.36613 | 0.087725 | 135.2082 | 125.3393 | 0.2441 | 0.0018158 | 130.2738 | -4.9344 | 131.9186 | 0.9693 | -0.036715 | 0.96911 | -0.036708
313.96 | -6.8711 | 0.36689 | 0.090539 | 132.9566 | 126.0855 | 1.4957 | 0.011126 | 129.5211 | -3.4355 | 130.6662 | 0.9637 | -0.025562 | 0.96351 | -0.025557
313.98 | -3.5549 | 0.36747 | 0.093496 | 132.061 | 128.5061 | 2.3913 | 0.017788 | 130.2835 | -1.7775 | 130.876 | 0.96938 | -0.013225 | 0.96919 | -0.013223
314 | 0.39794 | 0.36823 | 0.096959 | 130.7662 | 131.1641 | 3.6861 | 0.027419 | 130.9652 | 0.19897 | 130.8988 | 0.97445 | 0.0014804 | 0.97426 | 0.0014801
314.02 | 3.4753 | 0.36861 | 0.10013 | 129.8985 | 133.3738 | 4.5538 | 0.033874 | 131.6362 | 1.7377 | 131.0569 | 0.97944 | 0.012929 | 0.97925 | 0.012927
314.04 | 6.6323 | 0.369 | 0.10345 | 129.0289 | 135.6612 | 5.4234 | 0.040342 | 132.3451 | 3.3162 | 131.2397 | 0.98472 | 0.024674 | 0.98452 | 0.024669
314.06 | 9.9219 | 0.36995 | 0.1067 | 128.2585 | 138.1804 | 6.1938 | 0.046073 | 133.2195 | 4.961 | 131.5658 | 0.99122 | 0.036912 | 0.99103 | 0.036905
314.08 | 12.8667 | 0.3711 | 0.10987 | 126.6595 | 139.5262 | 6.7928 | 0.050529 | 133.0928 | 6.4333 | 130.9484 | 0.99028 | 0.047867 | 0.99008 | 0.047858
314.1 | 16.0502 | 0.37206 | 0.11269 | 126.1196 | 142.1698 | 7.3327 | 0.054545 | 134.1447 | 8.0251 | 131.4697 | 0.99811 | 0.059711 | 0.99791 | 0.059699
314.12 | 18.5705 | 0.37263 | 0.11543 | 125.6891 | 144.2596 | 7.7632 | 0.057747 | 134.9743 | 9.2852 | 131.8793 | 1.0043 | 0.069087 | 1.0041 | 0.069073
314.14 | 20.5336 | 0.37397 | 0.11788 | 125.4506 | 145.9842 | 8.0017 | 0.059521 | 135.7174 | 10.2668 | 132.2951 | 1.0098 | 0.07639 | 1.0096 | 0.076375
314.16 | 23.0804 | 0.37512 | 0.12026 | 125.3148 | 148.3952 | 8.1375 | 0.060531 | 136.855 | 11.5402 | 133.0083 | 1.0183 | 0.085865 | 1.0181 | 0.085848
314.18 | 24.6987 | 0.37569 | 0.12206 | 125.3424 | 150.0411 | 8.1099 | 0.060326 | 137.6918 | 12.3494 | 133.5753 | 1.0245 | 0.091886 | 1.0243 | 0.091868
314.2 | 25.866 | 0.37665 | 0.12344 | 125.5032 | 151.3692 | 7.9491 | 0.05913 | 138.4362 | 12.933 | 134.1252 | 1.03 | 0.096228 | 1.0298 | 0.096209
314.22 | 26.4497 | 0.37761 | 0.12445 | 125.7589 | 152.2086 | 7.6934 | 0.057228 | 138.9837 | 13.2248 | 134.5755 | 1.0341 | 0.0984 | 1.0339 | 0.09838
314.24 | 26.768 | 0.37857 | 0.12524 | 126.2112 | 152.9792 | 7.2411 | 0.053863 | 139.5952 | 13.384 | 135.1339 | 1.0387 | 0.099584 | 1.0385 | 0.099564
314.26 | 26.8741 | 0.37895 | 0.12567 | 126.6959 | 153.57 | 6.7564 | 0.050258 | 140.133 | 13.4371 | 135.6539 | 1.0427 | 0.099979 | 1.0425 | 0.099959
314.28 | 26.6088 | 0.37933 | 0.12582 | 127.275 | 153.8838 | 6.1773 | 0.04595 | 140.5794 | 13.3044 | 136.1446 | 1.046 | 0.098992 | 1.0458 | 0.098972
314.3 | 25.6538 | 0.37991 | 0.12553 | 127.9794 | 153.6332 | 5.4729 | 0.04071 | 140.8063 | 12.8269 | 136.5307 | 1.0477 | 0.095439 | 1.0475 | 0.09542
314.32 | 23.9824 | 0.38048 | 0.12416 | 128.9238 | 152.9062 | 4.5285 | 0.033686 | 140.915 | 11.9912 | 136.9179 | 1.0485 | 0.089221 | 1.0483 | 0.089203
314.34 | 22.9478 | 0.38086 | 0.12315 | 129.6323 | 152.5801 | 3.82 | 0.028415 | 141.1062 | 11.4739 | 137.2816 | 1.0499 | 0.085372 | 1.0497 | 0.085355
314.36 | 20.5071 | 0.38105 | 0.12134 | 130.7283 | 151.2354 | 2.724 | 0.020263 | 140.9819 | 10.2536 | 137.564 | 1.049 | 0.076292 | 1.0488 | 0.076277
314.38 | 18.0929 | 0.38124 | 0.11968 | 131.6755 | 149.7684 | 1.7768 | 0.013217 | 140.722 | 9.0465 | 137.7065 | 1.047 | 0.06731 | 1.0468 | 0.067297
314.4 | 15.6523 | 0.38124 | 0.11802 | 132.5985 | 148.2508 | 0.8538 | 0.006351 | 140.4246 | 7.8261 | 137.8159 | 1.0448 | 0.05823 | 1.0446 | 0.058219
314.42 | 12.8932 | 0.38124 | 0.11564 | 133.7339 | 146.6271 | -0.2816 | -0.0020947 | 140.1805 | 6.4466 | 138.0316 | 1.043 | 0.047966 | 1.0428 | 0.047957
314.44 | 9.6832 | 0.38067 | 0.11319 | 134.8223 | 144.5055 | -1.37 | -0.010191 | 139.6639 | 4.8416 | 138.05 | 1.0392 | 0.036024 | 1.039 | 0.036017
314.46 | 6.6323 | 0.38029 | 0.11052 | 136.8592 | 143.4915 | -2.4069 | -0.017904 | 140.1754 | 3.3162 | 139.07 | 1.043 | 0.024674 | 1.0428 | 0.024669
314.48 | 3.2896 | 0.37971 | 0.10792 | 137.8198 | 141.1094 | -3.3675 | -0.025049 | 139.4646 | 1.6448 | 138.9163 | 1.0377 | 0.012238 | 1.0375 | 0.012236
314.5 | -0.34488 | 0.37914 | 0.10446 | 139.0173 | 138.6724 | -4.565 | -0.033957 | 138.8449 | -0.17244 | 138.9023 | 1.0331 | -0.001283 | 1.0329 | -0.0012828
314.52 | -3.608 | 0.37876 | 0.10129 | 140.0344 | 136.4264 | -5.5821 | -0.041523 | 138.2304 | -1.804 | 138.8317 | 1.0285 | -0.013423 | 1.0283 | -0.01342
314.54 | -7.0833 | 0.37799 | 0.098186 | 140.968 | 133.8847 | -6.5157 | -0.048467 | 137.4263 | -3.5417 | 138.6069 | 1.0225 | -0.026352 | 1.0223 | -0.026347
314.56 | -10.1076 | 0.37703 | 0.094867 | 141.7723 | 131.6647 | -7.32 | -0.05445 | 136.7185 | -5.0538 | 138.4031 | 1.0173 | -0.037603 | 1.0171 | -0.037596
314.58 | -13.0524 | 0.37665 | 0.091693 | 142.4915 | 129.4391 | -8.0392 | -0.0598 | 135.9653 | -6.5262 | 138.1407 | 1.0117 | -0.048558 | 1.0115 | -0.048549
314.6 | -15.9706 | 0.3755 | 0.088591 | 143.1948 | 127.2242 | -8.7425 | -0.065032 | 135.2095 | -7.9853 | 137.8713 | 1.006 | -0.059415 | 1.0058 | -0.059403
314.62 | -18.9154 | 0.37435 | 0.085777 | 144.7302 | 125.8148 | -9.2779 | -0.069014 | 135.2725 | -9.4577 | 138.4251 | 1.0065 | -0.07037 | 1.0063 | -0.070356
314.64 | -20.9846 | 0.37378 | 0.083108 | 145.0155 | 124.0309 | -9.5632 | -0.071136 | 134.5232 | -10.4923 | 138.0206 | 1.0009 | -0.078068 | 1.0007 | -0.078053
314.66 | -22.5499 | 0.37263 | 0.080871 | 145.1339 | 122.584 | -9.6816 | -0.072017 | 133.859 | -11.2749 | 137.6173 | 0.99598 | -0.083891 | 0.99578 | -0.083875
314.68 | -24.7253 | 0.37129 | 0.078635 | 145.3834 | 120.6581 | -9.9311 | -0.073873 | 133.0208 | -12.3626 | 137.1416 | 0.98974 | -0.091984 | 0.98955 | -0.091966
314.7 | -25.7599 | 0.37091 | 0.07712 | 145.1999 | 119.44 | -9.7476 | -0.072508 | 132.3199 | -12.88 | 136.6133 | 0.98453 | -0.095834 | 0.98433 | -0.095815
314.72 | -26.0517 | 0.36976 | 0.075894 | 144.9479 | 118.8962 | -9.4956 | -0.070634 | 131.922 | -13.0259 | 136.264 | 0.98157 | -0.096919 | 0.98137 | -0.0969
314.74 | -26.6884 | 0.36861 | 0.074956 | 144.6302 | 117.9418 | -9.1779 | -0.06827 | 131.286 | -13.3442 | 135.7341 | 0.97684 | -0.099288 | 0.97664 | -0.099268
314.76 | -26.5027 | 0.36785 | 0.074595 | 145.0189 | 118.5162 | -8.5666 | -0.063723 | 131.7675 | -13.2514 | 136.1847 | 0.98042 | -0.098597 | 0.98023 | -0.098578
314.78 | -26.2374 | 0.36747 | 0.074595 | 143.3652 | 117.1278 | -7.9129 | -0.058861 | 130.2465 | -13.1187 | 134.6194 | 0.9691 | -0.09761 | 0.96891 | -0.097591
314.8 | -25.3885 | 0.3667 | 0.074884 | 142.6631 | 117.2746 | -7.2108 | -0.053638 | 129.9689 | -12.6942 | 134.2003 | 0.96704 | -0.094452 | 0.96684 | -0.094433
314.82 | -24.2477 | 0.36632 | 0.075894 | 141.828 | 117.5803 | -6.3757 | -0.047426 | 129.7041 | -12.1239 | 133.7454 | 0.96507 | -0.090208 | 0.96488 | -0.09019
314.84 | -22.8417 | 0.36613 | 0.077553 | 140.7656 | 117.9239 | -5.3133 | -0.039523 | 129.3448 | -11.4208 | 133.1517 | 0.96239 | -0.084977 | 0.9622 | -0.08496
314.86 | -20.4806 | 0.36574 | 0.078924 | 139.729 | 119.2484 | -4.2767 | -0.031812 | 129.4887 | -10.2403 | 132.9021 | 0.96346 | -0.076193 | 0.96327 | -0.076178
314.88 | -18.2521 | 0.36574 | 0.080583 | 138.7015 | 120.4494 | -3.2492 | -0.024169 | 129.5754 | -9.1261 | 132.6175 | 0.96411 | -0.067903 | 0.96392 | -0.067889
314.9 | -15.6523 | 0.36574 | 0.082531 | 137.613 | 121.9607 | -2.1607 | -0.016072 | 129.7869 | -7.8261 | 132.3956 | 0.96568 | -0.05823 | 0.96549 | -0.058219
314.92 | -12.9463 | 0.36593 | 0.084911 | 136.4403 | 123.494 | -0.988 | -0.0073493 | 129.9672 | -6.4731 | 132.1249 | 0.96702 | -0.048163 | 0.96683 | -0.048154
314.94 | -9.3914 | 0.36613 | 0.087653 | 135.1208 | 125.7294 | 0.3315 | 0.0024659 | 130.4251 | -4.6957 | 131.9903 | 0.97043 | -0.034938 | 0.97024 | -0.034931
314.96 | -6.6854 | 0.36689 | 0.090466 | 133.9954 | 127.31 | 1.4569 | 0.010837 | 130.6527 | -3.3427 | 131.7669 | 0.97212 | -0.024871 | 0.97193 | -0.024866
314.98 | -3.3692 | 0.36747 | 0.093424 | 132.9973 | 129.6281 | 2.455 | 0.018262 | 131.3127 | -1.6846 | 131.8742 | 0.97703 | -0.012534 | 0.97684 | -0.012532
315 | 0.37141 | 0.36766 | 0.096815 | 130.7687 | 131.1401 | 3.6836 | 0.027401 | 130.9544 | 0.1857 | 130.8925 | 0.97437 | 0.0013817 | 0.97418 | 0.0013815
315.02 | 3.3427 | 0.36842 | 0.10013 | 129.8892 | 133.2319 | 4.5631 | 0.033943 | 131.5605 | 1.6713 | 131.0034 | 0.97888 | 0.012436 | 0.97869 | 0.012433
315.04 | 6.8976 | 0.36938 | 0.10331 | 128.8656 | 135.7632 | 5.5867 | 0.041557 | 132.3144 | 3.4488 | 131.1648 | 0.98449 | 0.025661 | 0.98429 | 0.025656
315.06 | 9.8954 | 0.36976 | 0.10655 | 128.2015 | 138.0969 | 6.2508 | 0.046497 | 133.1492 | 4.9477 | 131.5 | 0.9907 | 0.036813 | 0.9905 | 0.036806
315.08 | 13.4769 | 0.37148 | 0.10973 | 126.5529 | 140.0298 | 6.8994 | 0.051322 | 133.2913 | 6.7384 | 131.0452 | 0.99176 | 0.050137 | 0.99156 | 0.050128
315.1 | 16.1033 | 0.37206 | 0.11269 | 126.1249 | 142.2282 | 7.3274 | 0.054505 | 134.1765 | 8.0516 | 131.4927 | 0.99834 | 0.059908 | 0.99815 | 0.059896
315.12 | 18.5174 | 0.37263 | 0.11543 | 125.7213 | 144.2387 | 7.731 | 0.057508 | 134.98 | 9.2587 | 131.8938 | 1.0043 | 0.06889 | 1.0041 | 0.068876
315.14 | 20.8255 | 0.37378 | 0.11788 | 125.3509 | 146.1764 | 8.1014 | 0.060263 | 135.7636 | 10.4127 | 132.2927 | 1.0102 | 0.077476 | 1.01 | 0.077461
315.16 | 22.8947 | 0.37493 | 0.12012 | 125.338 | 148.2327 | 8.1143 | 0.060359 | 136.7854 | 11.4474 | 132.9696 | 1.0178 | 0.085174 | 1.0176 | 0.085158
315.18 | 24.7518 | 0.3755 | 0.12206 | 125.2653 | 150.0171 | 8.187 | 0.060899 | 137.6412 | 12.3759 | 133.5159 | 1.0241 | 0.092083 | 1.0239 | 0.092065
315.2 | 25.6538 | 0.37646 | 0.12344 | 125.4458 | 151.0996 | 8.0065 | 0.059557 | 138.2727 | 12.8269 | 133.9971 | 1.0288 | 0.095439 | 1.0286 | 0.09542
315.22 | 26.3435 | 0.37742 | 0.12445 | 125.73 | 152.0735 | 7.7223 | 0.057443 | 138.9018 | 13.1718 | 134.5112 | 1.0335 | 0.098005 | 1.0333 | 0.097985
315.24 | 27.0333 | 0.37837 | 0.12524 | 126.0943 | 153.1276 | 7.358 | 0.054733 | 139.611 | 13.5167 | 135.1054 | 1.0388 | 0.10057 | 1.0386 | 0.10055
315.26 | 26.9802 | 0.37876 | 0.12567 | 126.5977 | 153.5779 | 6.8546 | 0.050988 | 140.0878 | 13.4901 | 135.5911 | 1.0423 | 0.10037 | 1.0421 | 0.10035
315.28 | 26.7945 | 0.37914 | 0.12567 | 127.2486 | 154.0431 | 6.2037 | 0.046147 | 140.6459 | 13.3973 | 136.1801 | 1.0465 | 0.099683 | 1.0463 | 0.099663
315.3 | 25.7599 | 0.37991 | 0.12553 | 127.8605 | 153.6204 | 5.5918 | 0.041595 | 140.7405 | 12.88 | 136.4471 | 1.0472 | 0.095834 | 1.047 | 0.095815
315.32 | 24.2743 | 0.38067 | 0.12401 | 128.8781 | 153.1524 | 4.5742 | 0.034025 | 141.0152 | 12.1371 | 136.9695 | 1.0492 | 0.090307 | 1.049 | 0.090289
315.34 | 22.7886 | 0.38086 | 0.12315 | 129.6521 | 152.4407 | 3.8002 | 0.028268 | 141.0464 | 11.3943 | 137.2483 | 1.0495 | 0.08478 | 1.0493 | 0.084763
315.36 | 20.6398 | 0.38086 | 0.12113 | 130.7146 | 151.3544 | 2.7377 | 0.020365 | 141.0345 | 10.3199 | 137.5945 | 1.0494 | 0.076785 | 1.0492 | 0.07677
315.38 | 18.2787 | 0.38105 | 0.11954 | 131.6707 | 149.9494 | 1.7816 | 0.013253 | 140.81 | 9.1393 | 137.7636 | 1.0477 | 0.068001 | 1.0475 | 0.067988
315.4 | 15.7053 | 0.38124 | 0.11788 | 132.5816 | 148.2869 | 0.8707 | 0.0064768 | 140.4343 | 7.8527 | 137.8167 | 1.0449 | 0.058428 | 1.0447 | 0.058416
315.42 | 13.0789 | 0.38105 | 0.11557 | 133.6891 | 146.768 | -0.2368 | -0.0017615 | 140.2286 | 6.5395 | 138.0487 | 1.0434 | 0.048657 | 1.0432 | 0.048647
315.44 | 9.7893 | 0.38029 | 0.11319 | 135.7737 | 145.563 | -1.3214 | -0.0098293 | 140.6683 | 4.8946 | 139.0368 | 1.0466 | 0.036419 | 1.0464 | 0.036412
315.46 | 6.3935 | 0.3801 | 0.11038 | 135.9064 | 142.2999 | -2.4541 | -0.018255 | 139.1032 | 3.1968 | 138.0376 | 1.035 | 0.023786 | 1.0348 | 0.023781
315.48 | 3.3692 | 0.37991 | 0.10778 | 137.9136 | 141.2828 | -3.4613 | -0.025747 | 139.5982 | 1.6846 | 139.0367 | 1.0387 | 0.012534 | 1.0385 | 0.012532
315.5 | -0.42447 | 0.37933 | 0.10446 | 139.0315 | 138.607 | -4.5792 | -0.034063 | 138.8193 | -0.21223 | 138.89 | 1.0329 | -0.0015791 | 1.0327 | -0.0015788
315.52 | -3.6876 | 0.37857 | 0.10129 | 140.0344 | 136.3468 | -5.5821 | -0.041523 | 138.1906 | -1.8438 | 138.8052 | 1.0282 | -0.013719 | 1.028 | -0.013716
315.54 | -7.269 | 0.3778 | 0.098186 | 140.9235 | 133.6545 | -6.4712 | -0.048136 | 137.289 | -3.6345 | 138.5005 | 1.0215 | -0.027043 | 1.0213 | -0.027037
315.56 | -10.0811 | 0.37723 | 0.094867 | 141.827 | 131.7459 | -7.3747 | -0.054857 | 136.7864 | -5.0406 | 138.4666 | 1.0178 | -0.037504 | 1.0176 | -0.037497
315.58 | -13.185 | 0.37608 | 0.091621 | 142.5851 | 129.4001 | -8.1328 | -0.060496 | 135.9926 | -6.5925 | 138.1901 | 1.0119 | -0.049052 | 1.0117 | -0.049042
315.6 | -15.838 | 0.37569 | 0.088519 | 143.2106 | 127.3726 | -8.7583 | -0.065149 | 135.2916 | -7.919 | 137.9313 | 1.0066 | -0.058921 | 1.0064 | -0.05891
315.62 | -18.7827 | 0.37455 | 0.085705 | 144.7334 | 125.9507 | -9.2811 | -0.069038 | 135.342 | -9.3914 | 138.4725 | 1.007 | -0.069877 | 1.0068 | -0.069863
315.64 | -20.9581 | 0.3734 | 0.083252 | 145.026 | 124.0679 | -9.5737 | -0.071215 | 134.5469 | -10.4791 | 138.04 | 1.0011 | -0.07797 | 1.0009 | -0.077954
315.66 | -22.8152 | 0.37225 | 0.080727 | 145.3453 | 122.5301 | -9.893 | -0.07359 | 133.9377 | -11.4076 | 137.7402 | 0.99657 | -0.084878 | 0.99637 | -0.084862
315.68 | -24.2477 | 0.37168 | 0.078635 | 145.4576 | 121.2099 | -10.0053 | -0.074425 | 133.3337 | -12.1239 | 137.375 | 0.99207 | -0.090208 | 0.99188 | -0.09019
315.7 | -25.6273 | 0.37053 | 0.076976 | 145.3096 | 119.6823 | -9.8573 | -0.073324 | 132.496 | -12.8136 | 136.7672 | 0.98584 | -0.09534 | 0.98564 | -0.095321
315.72 | -26.5558 | 0.36938 | 0.075822 | 145.0402 | 118.4844 | -9.5879 | -0.07132 | 131.7623 | -13.2779 | 136.1883 | 0.98038 | -0.098794 | 0.98019 | -0.098775
315.74 | -26.6354 | 0.369 | 0.075028 | 144.6125 | 117.9771 | -9.1602 | -0.068139 | 131.2948 | -13.3177 | 135.734 | 0.9769 | -0.09909 | 0.97671 | -0.099071
315.76 | -26.5027 | 0.36804 | 0.074595 | 144.0048 | 117.5021 | -8.5525 | -0.063618 | 130.7534 | -13.2514 | 135.1706 | 0.97287 | -0.098597 | 0.97268 | -0.098578
315.78 | -26.317 | 0.36727 | 0.074595 | 143.3862 | 117.0692 | -7.9339 | -0.059017 | 130.2277 | -13.1585 | 134.6139 | 0.96896 | -0.097906 | 0.96877 | -0.097887
315.8 | -25.6538 | 0.36708 | 0.074739 | 142.6774 | 117.0236 | -7.2251 | -0.053744 | 129.8505 | -12.8269 | 134.1261 | 0.96616 | -0.095439 | 0.96596 | -0.09542
315.82 | -24.2743 | 0.3667 | 0.075894 | 141.783 | 117.5087 | -6.3307 | -0.047091 | 129.6459 | -12.1371 | 133.6916 | 0.96463 | -0.090307 | 0.96444 | -0.090289
315.84 | -22.7886 | 0.36632 | 0.077264 | 140.8031 | 118.0145 | -5.3508 | -0.039802 | 129.4088 | -11.3943 | 133.2069 | 0.96287 | -0.08478 | 0.96268 | -0.084763
315.86 | -20.6663 | 0.36593 | 0.079212 | 139.6013 | 118.935 | -4.149 | -0.030863 | 129.2682 | -10.3331 | 132.7125 | 0.96182 | -0.076884 | 0.96163 | -0.076869
315.88 | -18.3848 | 0.36593 | 0.080727 | 138.6141 | 120.2293 | -3.1618 | -0.023519 | 129.4217 | -9.1924 | 132.4858 | 0.96296 | -0.068396 | 0.96277 | -0.068383
315.9 | -15.9971 | 0.36574 | 0.082819 | 137.4997 | 121.5026 | -2.0474 | -0.01523 | 129.5011 | -7.9986 | 132.1673 | 0.96356 | -0.059513 | 0.96337 | -0.059502
315.92 | -12.9197 | 0.36613 | 0.0852 | 136.3231 | 123.4034 | -0.8708 | -0.0064775 | 129.8632 | -6.4599 | 132.0165 | 0.96625 | -0.048065 | 0.96606 | -0.048055
315.94 | -9.8954 | 0.36632 | 0.087509 | 134.1497 | 124.2543 | 0.3026 | 0.0022509 | 129.202 | -4.9477 | 130.8512 | 0.96133 | -0.036813 | 0.96114 | -0.036806
315.96 | -6.4997 | 0.36727 | 0.090611 | 132.9288 | 126.4291 | 1.5235 | 0.011333 | 129.679 | -3.2498 | 130.7622 | 0.96488 | -0.02418 | 0.96469 | -0.024176
315.98 | -3.2631 | 0.36785 | 0.093785 | 131.7627 | 128.4996 | 2.6896 | 0.020007 | 130.1312 | -1.6315 | 130.675 | 0.96824 | -0.01214 | 0.96805 | -0.012137
316 | 0.026529 | 0.36823 | 0.096671 | 130.8149 | 130.8414 | 3.6374 | 0.027057 | 130.8282 | 0.013265 | 130.8237 | 0.97343 | 9.8696e-05 | 0.97324 | 9.8676e-05
316.02 | 3.5814 | 0.36861 | 0.10013 | 129.8436 | 133.425 | 4.6087 | 0.034282 | 131.6343 | 1.7907 | 131.0374 | 0.97943 | 0.013324 | 0.97923 | 0.013321
316.04 | 7.0303 | 0.36957 | 0.10338 | 128.9158 | 135.9461 | 5.5365 | 0.041184 | 132.4309 | 3.5151 | 131.2592 | 0.98535 | 0.026154 | 0.98516 | 0.026149
316.06 | 10.3464 | 0.37053 | 0.10655 | 128.1395 | 138.4859 | 6.3128 | 0.046958 | 133.3127 | 5.1732 | 131.5883 | 0.99192 | 0.038491 | 0.99172 | 0.038484
316.08 | 12.9993 | 0.3711 | 0.10966 | 127.5418 | 140.5411 | 6.9105 | 0.051404 | 134.0415 | 6.4997 | 131.8749 | 0.99734 | 0.048361 | 0.99714 | 0.048351
316.1 | 15.5992 | 0.37206 | 0.11269 | 127.0842 | 142.6834 | 7.3681 | 0.054808 | 134.8838 | 7.7996 | 132.2839 | 1.0036 | 0.058033 | 1.0034 | 0.058022
316.12 | 18.4378 | 0.37321 | 0.11543 | 125.6548 | 144.0926 | 7.7975 | 0.058002 | 134.8737 | 9.2189 | 131.8007 | 1.0035 | 0.068594 | 1.0033 | 0.06858
316.14 | 20.9581 | 0.37455 | 0.1181 | 125.3953 | 146.3534 | 8.057 | 0.059932 | 135.8744 | 10.4791 | 132.3813 | 1.011 | 0.07797 | 1.0108 | 0.077954
316.16 | 22.7356 | 0.37512 | 0.12019 | 125.3103 | 148.0459 | 8.142 | 0.060565 | 136.6781 | 11.3678 | 132.8888 | 1.017 | 0.084582 | 1.0168 | 0.084566
316.18 | 24.3008 | 0.3755 | 0.12192 | 125.3668 | 149.6676 | 8.0855 | 0.060144 | 137.5172 | 12.1504 | 133.4671 | 1.0232 | 0.090405 | 1.023 | 0.090387
316.2 | 25.2028 | 0.37703 | 0.12351 | 125.5155 | 150.7183 | 7.9368 | 0.059038 | 138.1169 | 12.6014 | 133.9164 | 1.0277 | 0.093761 | 1.0275 | 0.093742
316.22 | 26.6884 | 0.37818 | 0.12473 | 125.7318 | 152.4202 | 7.7205 | 0.057429 | 139.076 | 13.3442 | 134.6279 | 1.0348 | 0.099288 | 1.0346 | 0.099268
316.24 | 26.6619 | 0.37857 | 0.12553 | 126.1262 | 152.7881 | 7.3261 | 0.054496 | 139.4571 | 13.3309 | 135.0135 | 1.0376 | 0.099189 | 1.0374 | 0.09917
316.26 | 26.6619 | 0.37914 | 0.12582 | 126.6298 | 153.2917 | 6.8225 | 0.05075 | 139.9607 | 13.3309 | 135.5171 | 1.0414 | 0.099189 | 1.0412 | 0.09917
316.28 | 26.0517 | 0.37971 | 0.12582 | 127.2288 | 153.2805 | 6.2235 | 0.046294 | 140.2547 | 13.0259 | 135.9127 | 1.0436 | 0.096919 | 1.0434 | 0.0969
316.3 | 25.7864 | 0.38048 | 0.12524 | 127.9774 | 153.7638 | 5.4749 | 0.040725 | 140.8706 | 12.8932 | 136.5729 | 1.0482 | 0.095932 | 1.0479 | 0.095913
316.32 | 24.4069 | 0.38086 | 0.12459 | 128.7339 | 153.1408 | 4.7184 | 0.035098 | 140.9374 | 12.2035 | 136.8695 | 1.0486 | 0.0908 | 1.0484 | 0.090782
316.34 | 22.6029 | 0.38105 | 0.12293 | 129.6552 | 152.2581 | 3.7971 | 0.028245 | 140.9567 | 11.3015 | 137.1895 | 1.0488 | 0.084089 | 1.0486 | 0.084072
316.36 | 20.6663 | 0.38144 | 0.12163 | 130.5458 | 151.2121 | 2.9065 | 0.02162 | 140.8789 | 10.3331 | 137.4346 | 1.0482 | 0.076884 | 1.048 | 0.076869
316.38 | 18.2256 | 0.38163 | 0.11968 | 131.6541 | 149.8797 | 1.7982 | 0.013376 | 140.7669 | 9.1128 | 137.7293 | 1.0474 | 0.067804 | 1.0472 | 0.067791
316.4 | 15.5992 | 0.38163 | 0.11788 | 132.6616 | 148.2608 | 0.7907 | 0.0058817 | 140.4612 | 7.7996 | 137.8613 | 1.0451 | 0.058033 | 1.0449 | 0.058022
316.42 | 12.9463 | 0.38163 | 0.11593 | 133.5632 | 146.5095 | -0.1109 | -0.00082494 | 140.0363 | 6.4731 | 137.8786 | 1.0419 | 0.048163 | 1.0417 | 0.048154
316.44 | 9.7097 | 0.38124 | 0.11334 | 134.664 | 144.3737 | -1.2117 | -0.0090133 | 139.5189 | 4.8549 | 137.9006 | 1.0381 | 0.036123 | 1.0379 | 0.036115
316.46 | 6.3935 | 0.38029 | 0.11074 | 136.7715 | 143.165 | -2.3192 | -0.017252 | 139.9683 | 3.1968 | 138.9027 | 1.0414 | 0.023786 | 1.0412 | 0.023781
316.48 | 3.3162 | 0.3801 | 0.10764 | 137.9 | 141.2162 | -3.4477 | -0.025646 | 139.5581 | 1.6581 | 139.0054 | 1.0384 | 0.012337 | 1.0382 | 0.012335
316.5 | -0.026529 | 0.37971 | 0.10475 | 138.8922 | 138.8657 | -4.4399 | -0.033026 | 138.8789 | -0.013265 | 138.8834 | 1.0333 | -9.8696e-05 | 1.0331 | -9.8676e-05
316.52 | -3.8733 | 0.37914 | 0.1015 | 139.9738 | 136.1005 | -5.5215 | -0.041072 | 138.0372 | -1.9366 | 138.6827 | 1.0271 | -0.01441 | 1.0269 | -0.014407
316.54 | -7.0037 | 0.37818 | 0.098186 | 140.8971 | 133.8934 | -6.4448 | -0.04794 | 137.3952 | -3.5019 | 138.5625 | 1.0223 | -0.026056 | 1.0221 | -0.026051
316.56 | -10.1872 | 0.3778 | 0.095011 | 141.7982 | 131.611 | -7.3459 | -0.054643 | 136.7046 | -5.0936 | 138.4025 | 1.0172 | -0.037899 | 1.017 | -0.037892
316.58 | -13.3707 | 0.37684 | 0.091837 | 142.4885 | 129.1178 | -8.0362 | -0.059778 | 135.8031 | -6.6854 | 138.0316 | 1.0104 | -0.049743 | 1.0102 | -0.049733
316.6 | -16.0237 | 0.37569 | 0.088879 | 144.0634 | 128.0397 | -8.6111 | -0.064054 | 136.0516 | -8.0118 | 138.7222 | 1.0123 | -0.059612 | 1.0121 | -0.0596
316.62 | -18.4378 | 0.37455 | 0.085849 | 144.6629 | 126.2251 | -9.2106 | -0.068514 | 135.444 | -9.2189 | 138.517 | 1.0078 | -0.068594 | 1.0076 | -0.06858
316.64 | -20.8255 | 0.37397 | 0.083108 | 144.9779 | 124.1524 | -9.5256 | -0.070857 | 134.5652 | -10.4127 | 138.0361 | 1.0012 | -0.077476 | 1.001 | -0.077461
316.66 | -23.0274 | 0.37321 | 0.080871 | 145.2109 | 122.1835 | -9.7586 | -0.07259 | 133.6972 | -11.5137 | 137.5351 | 0.99478 | -0.085668 | 0.99458 | -0.085651
316.68 | -23.9029 | 0.37225 | 0.078924 | 145.2306 | 121.3277 | -9.7783 | -0.072736 | 133.2792 | -11.9514 | 137.263 | 0.99167 | -0.088925 | 0.99147 | -0.088907
316.7 | -25.3885 | 0.37053 | 0.077264 | 145.1888 | 119.8003 | -9.7365 | -0.072426 | 132.4946 | -12.6942 | 136.726 | 0.98583 | -0.094452 | 0.98563 | -0.094433
316.72 | -26.2109 | 0.36995 | 0.075894 | 145.0198 | 118.8089 | -9.5675 | -0.071168 | 131.9143 | -13.1055 | 136.2828 | 0.98151 | -0.097511 | 0.98132 | -0.097492
316.74 | -27.0864 | 0.36938 | 0.074884 | 144.7407 | 117.6543 | -9.2884 | -0.069092 | 131.1975 | -13.5432 | 135.7119 | 0.97618 | -0.10077 | 0.97598 | -0.10075
316.76 | -26.715 | 0.36842 | 0.074595 | 144.0072 | 117.2922 | -8.5549 | -0.063636 | 130.6497 | -13.3575 | 135.1022 | 0.9721 | -0.099387 | 0.97191 | -0.099367
316.78 | -26.0517 | 0.36766 | 0.074739 | 143.4224 | 117.3707 | -7.9701 | -0.059286 | 130.3965 | -13.0259 | 134.7385 | 0.97022 | -0.096919 | 0.97003 | -0.0969
316.8 | -25.415 | 0.36747 | 0.074884 | 142.6335 | 117.2185 | -7.1812 | -0.053418 | 129.926 | -12.7075 | 134.1618 | 0.96672 | -0.09455 | 0.96653 | -0.094532
316.82 | -24.46 | 0.36689 | 0.075894 | 141.7496 | 117.2896 | -6.2973 | -0.046843 | 129.5196 | -12.23 | 133.5963 | 0.96369 | -0.090997 | 0.9635 | -0.090979
316.84 | -22.5499 | 0.36651 | 0.077409 | 140.7614 | 118.2115 | -5.3091 | -0.039492 | 129.4865 | -11.2749 | 133.2448 | 0.96345 | -0.083891 | 0.96326 | -0.083875
316.86 | -20.852 | 0.36613 | 0.079068 | 139.6819 | 118.8299 | -4.2296 | -0.031462 | 129.2559 | -10.426 | 132.7312 | 0.96173 | -0.077575 | 0.96154 | -0.07756
316.88 | -18.3052 | 0.36613 | 0.080944 | 138.4476 | 120.1424 | -2.9953 | -0.022281 | 129.295 | -9.1526 | 132.3459 | 0.96202 | -0.0681 | 0.96183 | -0.068087
316.9 | -15.7584 | 0.36613 | 0.082964 | 137.4429 | 121.6845 | -1.9906 | -0.014807 | 129.5637 | -7.8792 | 132.1901 | 0.96402 | -0.058625 | 0.96383 | -0.058614
316.92 | -12.9463 | 0.36651 | 0.084984 | 136.3348 | 123.3885 | -0.8825 | -0.0065645 | 129.8617 | -6.4731 | 132.0194 | 0.96624 | -0.048163 | 0.96605 | -0.048154
316.94 | -10.0015 | 0.36727 | 0.087797 | 134.1674 | 124.1659 | 0.2849 | 0.0021192 | 129.1666 | -5.0008 | 130.8336 | 0.96107 | -0.037208 | 0.96088 | -0.037201
316.96 | -6.5262 | 0.37014 | 0.090466 | 133.0601 | 126.5339 | 1.3922 | 0.010356 | 129.797 | -3.2631 | 130.8847 | 0.96576 | -0.024279 | 0.96557 | -0.024274
316.98 | -3.0509 | 0.37014 | 0.093785 | 131.7701 | 128.7192 | 2.6822 | 0.019952 | 130.2447 | -1.5254 | 130.7531 | 0.96909 | -0.01135 | 0.9689 | -0.011348
317 | 0.1857 | 0.37014 | 0.097103 | 130.7446 | 130.9303 | 3.7077 | 0.02758 | 130.8375 | 0.092852 | 130.8065 | 0.9735 | 0.00069087 | 0.97331 | 0.00069073
317.02 | 3.1305 | 0.37014 | 0.10013 | 129.8644 | 132.9949 | 4.5879 | 0.034127 | 131.4296 | 1.5652 | 130.9079 | 0.9779 | 0.011646 | 0.97771 | 0.011644
317.04 | 6.3935 | 0.37014 | 0.10338 | 129.0067 | 135.4002 | 5.4456 | 0.040507 | 132.2035 | 3.1968 | 131.1379 | 0.98366 | 0.023786 | 0.98347 | 0.023781
317.06 | 9.7097 | 0.37072 | 0.1067 | 128.1924 | 137.9021 | 6.2599 | 0.046565 | 133.0473 | 4.8549 | 131.429 | 0.98994 | 0.036123 | 0.98975 | 0.036115
317.08 | 13.0259 | 0.37168 | 0.10987 | 127.5256 | 140.5515 | 6.9267 | 0.051525 | 134.0385 | 6.5129 | 131.8676 | 0.99732 | 0.04846 | 0.99712 | 0.04845
317.1 | 15.838 | 0.37282 | 0.11305 | 126.1226 | 141.9606 | 7.3297 | 0.054522 | 134.0416 | 7.919 | 131.4019 | 0.99734 | 0.058921 | 0.99714 | 0.05891
317.12 | 18.7297 | 0.3734 | 0.11557 | 125.6437 | 144.3734 | 7.8086 | 0.058085 | 135.0085 | 9.3648 | 131.8869 | 1.0045 | 0.069679 | 1.0043 | 0.069665
317.14 | 20.5602 | 0.37455 | 0.11802 | 125.4317 | 145.9919 | 8.0206 | 0.059662 | 135.7118 | 10.2801 | 132.2851 | 1.0098 | 0.076489 | 1.0096 | 0.076474
317.16 | 22.7356 | 0.37512 | 0.12033 | 125.3073 | 148.0429 | 8.145 | 0.060587 | 136.6751 | 11.3678 | 132.8858 | 1.0169 | 0.084582 | 1.0167 | 0.084566
317.18 | 24.2743 | 0.37627 | 0.12221 | 125.2004 | 149.4747 | 8.2519 | 0.061382 | 137.3375 | 12.1371 | 133.2918 | 1.0219 | 0.090307 | 1.0217 | 0.090289
317.2 | 25.9191 | 0.37723 | 0.12372 | 125.3891 | 151.3082 | 8.0632 | 0.059979 | 138.3486 | 12.9595 | 134.0288 | 1.0294 | 0.096426 | 1.0292 | 0.096407
317.22 | 26.768 | 0.3778 | 0.12473 | 125.718 | 152.486 | 7.7343 | 0.057532 | 139.102 | 13.384 | 134.6407 | 1.035 | 0.099584 | 1.0348 | 0.099564
317.24 | 26.9007 | 0.37876 | 0.12553 | 126.0751 | 152.9758 | 7.3772 | 0.054876 | 139.5254 | 13.4503 | 135.042 | 1.0381 | 0.10008 | 1.0379 | 0.10006
317.26 | 27.0598 | 0.37952 | 0.12582 | 126.6013 | 153.6611 | 6.851 | 0.050962 | 140.1312 | 13.5299 | 135.6212 | 1.0426 | 0.10067 | 1.0424 | 0.10065
317.28 | 26.7415 | 0.38029 | 0.12596 | 127.1949 | 153.9364 | 6.2574 | 0.046546 | 140.5656 | 13.3707 | 136.1087 | 1.0459 | 0.099485 | 1.0457 | 0.099466
317.3 | 25.5211 | 0.38048 | 0.12553 | 127.8716 | 153.3927 | 5.5807 | 0.041512 | 140.6322 | 12.7606 | 136.3786 | 1.0464 | 0.094945 | 1.0462 | 0.094927
317.32 | 24.6457 | 0.38086 | 0.12416 | 128.7652 | 153.4109 | 4.6871 | 0.034865 | 141.088 | 12.3228 | 136.9804 | 1.0498 | 0.091688 | 1.0496 | 0.09167
317.34 | 22.8417 | 0.38124 | 0.12329 | 129.5413 | 152.383 | 3.911 | 0.029092 | 140.9621 | 11.4208 | 137.1552 | 1.0488 | 0.084977 | 1.0486 | 0.08496
317.36 | 20.5602 | 0.38163 | 0.12149 | 130.6068 | 151.167 | 2.8455 | 0.021166 | 140.8869 | 10.2801 | 137.4602 | 1.0483 | 0.076489 | 1.0481 | 0.076474
317.38 | 18.2256 | 0.38182 | 0.11983 | 131.5856 | 149.8112 | 1.8667 | 0.013886 | 140.6984 | 9.1128 | 137.6608 | 1.0469 | 0.067804 | 1.0467 | 0.067791
317.4 | 15.6523 | 0.38182 | 0.11788 | 132.5717 | 148.224 | 0.8806 | 0.0065504 | 140.3978 | 7.8261 | 137.7891 | 1.0446 | 0.05823 | 1.0444 | 0.058219
317.42 | 12.8667 | 0.38163 | 0.11572 | 133.5441 | 146.4108 | -0.0918 | -0.00068286 | 139.9774 | 6.4333 | 137.833 | 1.0415 | 0.047867 | 1.0413 | 0.047858
317.44 | 9.6301 | 0.38144 | 0.11348 | 134.5974 | 144.2275 | -1.1451 | -0.0085179 | 139.4125 | 4.8151 | 137.8074 | 1.0373 | 0.035827 | 1.0371 | 0.035819
317.46 | 6.7119 | 0.38105 | 0.11081 | 135.6642 | 142.3761 | -2.2119 | -0.016453 | 139.0202 | 3.356 | 137.9015 | 1.0344 | 0.02497 | 1.0342 | 0.024965
317.48 | 3.3162 | 0.38048 | 0.10792 | 137.7372 | 141.0534 | -3.2849 | -0.024435 | 139.3953 | 1.6581 | 138.8426 | 1.0372 | 0.012337 | 1.037 | 0.012335
317.5 | -0.1857 | 0.37991 | 0.10475 | 138.8434 | 138.6577 | -4.3911 | -0.032663 | 138.7505 | -0.092852 | 138.7815 | 1.0324 | -0.00069087 | 1.0322 | -0.00069073
317.52 | -3.4488 | 0.37952 | 0.1015 | 139.9473 | 136.4985 | -5.495 | -0.040875 | 138.2229 | -1.7244 | 138.7977 | 1.0284 | -0.01283 | 1.0282 | -0.012828
317.54 | -6.6058 | 0.37876 | 0.09833 | 140.8082 | 134.2024 | -6.3559 | -0.047279 | 137.5053 | -3.3029 | 138.6063 | 1.0231 | -0.024575 | 1.0229 | -0.02457
317.56 | -10.0546 | 0.3778 | 0.095156 | 141.6816 | 131.627 | -7.2293 | -0.053776 | 136.6543 | -5.0273 | 138.3301 | 1.0168 | -0.037406 | 1.0166 | -0.037398
317.58 | -13.1585 | 0.37723 | 0.091837 | 143.4941 | 130.3356 | -8.0418 | -0.059819 | 136.9148 | -6.5793 | 139.1079 | 1.0187 | -0.048953 | 1.0185 | -0.048943
317.6 | -16.2359 | 0.37608 | 0.088735 | 144.1817 | 127.9458 | -8.7294 | -0.064934 | 136.0637 | -8.118 | 138.7697 | 1.0124 | -0.060402 | 1.0122 | -0.06039
317.62 | -18.7297 | 0.37493 | 0.085921 | 144.6181 | 125.8884 | -9.1658 | -0.06818 | 135.2533 | -9.3648 | 138.3749 | 1.0064 | -0.069679 | 1.0062 | -0.069665
317.64 | -20.852 | 0.37435 | 0.083469 | 144.9723 | 124.1203 | -9.52 | -0.070815 | 134.5463 | -10.426 | 138.0216 | 1.0011 | -0.077575 | 1.0009 | -0.07756
317.66 | -22.8152 | 0.37321 | 0.080871 | 145.333 | 122.5178 | -9.8807 | -0.073498 | 133.9254 | -11.4076 | 137.7279 | 0.99647 | -0.084878 | 0.99628 | -0.084862
317.68 | -24.5396 | 0.37206 | 0.078924 | 145.3698 | 120.8302 | -9.9175 | -0.073772 | 133.1 | -12.2698 | 137.1899 | 0.99033 | -0.091294 | 0.99014 | -0.091275
317.7 | -25.813 | 0.37148 | 0.077264 | 145.2086 | 119.3956 | -9.7563 | -0.072573 | 132.3021 | -12.9065 | 136.6043 | 0.9844 | -0.096031 | 0.9842 | -0.096012
317.72 | -26.264 | 0.37053 | 0.076038 | 144.9723 | 118.7083 | -9.52 | -0.070815 | 131.8403 | -13.132 | 136.2176 | 0.98096 | -0.097709 | 0.98077 | -0.097689
317.74 | -26.4762 | 0.36938 | 0.075172 | 144.6476 | 118.1714 | -9.1953 | -0.0684 | 131.4095 | -13.2381 | 135.8222 | 0.97775 | -0.098498 | 0.97756 | -0.098479
317.76 | -26.5293 | 0.3688 | 0.074739 | 145.0478 | 118.5185 | -8.5955 | -0.063938 | 131.7832 | -13.2646 | 136.2047 | 0.98054 | -0.098696 | 0.98034 | -0.098676
317.78 | -26.317 | 0.36804 | 0.074739 | 143.4821 | 117.1651 | -8.0298 | -0.05973 | 130.3236 | -13.1585 | 134.7098 | 0.96968 | -0.097906 | 0.96948 | -0.097887
317.8 | -25.866 | 0.36747 | 0.075028 | 142.7587 | 116.8927 | -7.3064 | -0.054349 | 129.8257 | -12.933 | 134.1367 | 0.96597 | -0.096228 | 0.96578 | -0.096209
317.82 | -24.3804 | 0.36708 | 0.075894 | 141.9229 | 117.5425 | -6.4706 | -0.048132 | 129.7327 | -12.1902 | 133.7961 | 0.96528 | -0.090701 | 0.96509 | -0.090683
317.84 | -22.4437 | 0.3667 | 0.077553 | 140.7575 | 118.3138 | -5.3052 | -0.039463 | 129.5356 | -11.2219 | 133.2763 | 0.96381 | -0.083497 | 0.96362 | -0.08348
317.86 | -20.6398 | 0.36651 | 0.078924 | 139.8108 | 119.171 | -4.3585 | -0.032421 | 129.4909 | -10.3199 | 132.9309 | 0.96348 | -0.076785 | 0.96329 | -0.07677
317.88 | -18.3317 | 0.36632 | 0.080871 | 138.6362 | 120.3045 | -3.1839 | -0.023684 | 129.4703 | -9.1659 | 132.5256 | 0.96333 | -0.068199 | 0.96314 | -0.068185
317.9 | -15.7849 | 0.36632 | 0.082819 | 137.5217 | 121.7368 | -2.0694 | -0.015393 | 129.6292 | -7.8925 | 132.2601 | 0.96451 | -0.058724 | 0.96432 | -0.058712
317.92 | -12.8136 | 0.36651 | 0.084911 | 136.4459 | 123.6323 | -0.9936 | -0.007391 | 130.0391 | -6.4068 | 132.1747 | 0.96756 | -0.04767 | 0.96737 | -0.047661
317.94 | -9.4975 | 0.3667 | 0.087653 | 135.0388 | 125.5413 | 0.4135 | 0.0030758 | 130.2901 | -4.7487 | 131.873 | 0.96943 | -0.035333 | 0.96923 | -0.035326
317.96 | -6.8711 | 0.36747 | 0.090394 | 133.9743 | 127.1032 | 1.478 | 0.010994 | 130.5388 | -3.4355 | 131.6839 | 0.97128 | -0.025562 | 0.97108 | -0.025557
317.98 | -3.1039 | 0.36804 | 0.093641 | 131.7639 | 128.66 | 2.6884 | 0.019998 | 130.2119 | -1.552 | 130.7293 | 0.96884 | -0.011547 | 0.96865 | -0.011545
318 | 0.079588 | 0.36842 | 0.096959 | 130.617 | 130.6966 | 3.8353 | 0.028529 | 130.6568 | 0.039794 | 130.6435 | 0.97215 | 0.00029609 | 0.97196 | 0.00029603
318.02 | 3.2631 | 0.36919 | 0.10013 | 129.7648 | 133.0279 | 4.6875 | 0.034868 | 131.3963 | 1.6315 | 130.8525 | 0.97766 | 0.01214 | 0.97746 | 0.012137
318.04 | 6.314 | 0.36995 | 0.10338 | 128.9584 | 135.2724 | 5.4939 | 0.040867 | 132.1154 | 3.157 | 131.0631 | 0.98301 | 0.02349 | 0.98281 | 0.023485
318.06 | 9.8424 | 0.37053 | 0.1067 | 128.1264 | 137.9688 | 6.3259 | 0.047056 | 133.0476 | 4.9212 | 131.4072 | 0.98994 | 0.036616 | 0.98975 | 0.036609
318.08 | 12.9728 | 0.37168 | 0.10987 | 127.493 | 140.4658 | 6.9593 | 0.051767 | 133.9794 | 6.4864 | 131.8173 | 0.99688 | 0.048262 | 0.99668 | 0.048253
318.1 | 16.2094 | 0.37263 | 0.1129 | 125.8915 | 142.1009 | 7.5608 | 0.056241 | 133.9962 | 8.1047 | 131.2946 | 0.997 | 0.060303 | 0.9968 | 0.060291
318.12 | 18.597 | 0.37321 | 0.11557 | 125.4996 | 144.0966 | 7.9527 | 0.059157 | 134.7981 | 9.2985 | 131.6986 | 1.003 | 0.069186 | 1.0028 | 0.069172
318.14 | 20.5071 | 0.37455 | 0.11817 | 125.2942 | 145.8013 | 8.1581 | 0.060685 | 135.5478 | 10.2536 | 132.1299 | 1.0085 | 0.076292 | 1.0083 | 0.076277
318.16 | 22.656 | 0.37569 | 0.12041 | 125.1551 | 147.8111 | 8.2972 | 0.061719 | 136.4831 | 11.328 | 132.7071 | 1.0155 | 0.084286 | 1.0153 | 0.084269
318.18 | 24.7253 | 0.37608 | 0.12221 | 125.1136 | 149.8389 | 8.3387 | 0.062028 | 137.4762 | 12.3626 | 133.3554 | 1.0229 | 0.091984 | 1.0227 | 0.091966
318.2 | 25.7864 | 0.37723 | 0.12358 | 125.3119 | 151.0983 | 8.1404 | 0.060553 | 138.2051 | 12.8932 | 133.9074 | 1.0283 | 0.095932 | 1.0281 | 0.095913
318.22 | 26.5293 | 0.37818 | 0.12459 | 125.6036 | 152.1329 | 7.8487 | 0.058383 | 138.8682 | 13.2646 | 134.4467 | 1.0333 | 0.098696 | 1.033 | 0.098676
318.24 | 27.1925 | 0.37857 | 0.12553 | 125.98 | 153.1725 | 7.4723 | 0.055583 | 139.5762 | 13.5962 | 135.0442 | 1.0385 | 0.10116 | 1.0383 | 0.10114
318.26 | 27.166 | 0.37952 | 0.12582 | 126.5311 | 153.6971 | 6.9212 | 0.051484 | 140.1141 | 13.583 | 135.5864 | 1.0425 | 0.10106 | 1.0423 | 0.10104
318.28 | 26.6088 | 0.38029 | 0.12596 | 127.0958 | 153.7046 | 6.3565 | 0.047283 | 140.4002 | 13.3044 | 135.9654 | 1.0447 | 0.098992 | 1.0444 | 0.098972
318.3 | 25.2028 | 0.38048 | 0.12553 | 127.8384 | 153.0412 | 5.6139 | 0.041759 | 140.4398 | 12.6014 | 136.2393 | 1.0449 | 0.093761 | 1.0447 | 0.093742
318.32 | 24.3273 | 0.38105 | 0.12437 | 128.6309 | 152.9582 | 4.8214 | 0.035864 | 140.7946 | 12.1637 | 136.74 | 1.0476 | 0.090504 | 1.0474 | 0.090486
318.34 | 22.8152 | 0.38163 | 0.12329 | 129.4274 | 152.2426 | 4.0249 | 0.029939 | 140.835 | 11.4076 | 137.0325 | 1.0479 | 0.084878 | 1.0477 | 0.084862
318.36 | 20.4275 | 0.38182 | 0.12149 | 130.4791 | 150.9066 | 2.9732 | 0.022116 | 140.6929 | 10.2138 | 137.2883 | 1.0468 | 0.075996 | 1.0466 | 0.075981
318.38 | 18.3317 | 0.38201 | 0.11983 | 131.5091 | 149.8408 | 1.9432 | 0.014455 | 140.675 | 9.1659 | 137.6197 | 1.0467 | 0.068199 | 1.0465 | 0.068185
318.4 | 15.9971 | 0.38201 | 0.11817 | 132.3849 | 148.382 | 1.0674 | 0.0079399 | 140.3835 | 7.9986 | 137.7173 | 1.0445 | 0.059513 | 1.0443 | 0.059502
318.42 | 12.9728 | 0.38201 | 0.11593 | 133.4283 | 146.4011 | 0.024 | 0.00017852 | 139.9147 | 6.4864 | 137.7526 | 1.041 | 0.048262 | 1.0408 | 0.048253
318.44 | 9.7362 | 0.38144 | 0.11348 | 134.5505 | 144.2867 | -1.0982 | -0.008169 | 139.4186 | 4.8681 | 137.7959 | 1.0373 | 0.036221 | 1.0371 | 0.036214
318.46 | 6.4201 | 0.38086 | 0.11067 | 135.6588 | 142.0789 | -2.2065 | -0.016413 | 138.8688 | 3.21 | 137.7988 | 1.0333 | 0.023884 | 1.0331 | 0.02388
318.48 | 3.21 | 0.38067 | 0.10807 | 137.6165 | 140.8265 | -3.1642 | -0.023537 | 139.2215 | 1.605 | 138.6865 | 1.0359 | 0.011942 | 1.0357 | 0.01194
318.5 | -0.37141 | 0.3801 | 0.10475 | 138.793 | 138.4216 | -4.3407 | -0.032289 | 138.6073 | -0.1857 | 138.6692 | 1.0313 | -0.0013817 | 1.0311 | -0.0013815
318.52 | -3.6345 | 0.37933 | 0.1015 | 139.8284 | 136.1939 | -5.3761 | -0.03999 | 138.0111 | -1.8173 | 138.6169 | 1.0269 | -0.013521 | 1.0267 | -0.013519
318.54 | -7.0037 | 0.37895 | 0.09833 | 140.7658 | 133.7621 | -6.3135 | -0.046963 | 137.2639 | -3.5019 | 138.4312 | 1.0213 | -0.026056 | 1.0211 | -0.026051
318.56 | -10.0015 | 0.37799 | 0.095156 | 141.5367 | 131.5352 | -7.0844 | -0.052698 | 136.5359 | -5.0008 | 138.2029 | 1.0159 | -0.037208 | 1.0157 | -0.037201
318.58 | -13.2381 | 0.37703 | 0.091837 | 142.3854 | 129.1473 | -7.9331 | -0.059011 | 135.7664 | -6.619 | 137.9727 | 1.0102 | -0.049249 | 1.01 | -0.049239
318.6 | -16.0502 | 0.37646 | 0.088735 | 143.9999 | 127.9497 | -8.5476 | -0.063582 | 135.9748 | -8.0251 | 138.6498 | 1.0117 | -0.059711 | 1.0115 | -0.059699
318.62 | -18.8358 | 0.37531 | 0.085777 | 144.5793 | 125.7435 | -9.127 | -0.067892 | 135.1614 | -9.4179 | 138.3007 | 1.0057 | -0.070074 | 1.0055 | -0.07006
318.64 | -20.9846 | 0.37416 | 0.083469 | 144.8293 | 123.8447 | -9.377 | -0.069751 | 134.337 | -10.4923 | 137.8344 | 0.99954 | -0.078068 | 0.99934 | -0.078053
318.66 | -22.8682 | 0.37359 | 0.080944 | 145.0987 | 122.2305 | -9.6464 | -0.071755 | 133.6646 | -11.4341 | 137.476 | 0.99453 | -0.085076 | 0.99434 | -0.085059
318.68 | -24.062 | 0.37263 | 0.079068 | 145.1573 | 121.0953 | -9.705 | -0.072191 | 133.1263 | -12.031 | 137.1366 | 0.99053 | -0.089517 | 0.99033 | -0.089499
318.7 | -25.3354 | 0.37148 | 0.077264 | 145.164 | 119.8286 | -9.7117 | -0.072241 | 132.4963 | -12.6677 | 136.7189 | 0.98584 | -0.094254 | 0.98565 | -0.094236
318.72 | -26.5558 | 0.37091 | 0.075966 | 144.9927 | 118.4369 | -9.5404 | -0.070967 | 131.7148 | -13.2779 | 136.1408 | 0.98003 | -0.098794 | 0.97983 | -0.098775
318.74 | -27.1129 | 0.36976 | 0.075172 | 144.6223 | 117.5094 | -9.17 | -0.068212 | 131.0659 | -13.5564 | 135.5847 | 0.9752 | -0.10087 | 0.97501 | -0.10085
318.76 | -26.6088 | 0.3688 | 0.074884 | 143.923 | 117.3142 | -8.4707 | -0.06301 | 130.6186 | -13.3044 | 135.0534 | 0.97187 | -0.098992 | 0.97168 | -0.098972
318.78 | -26.5293 | 0.36842 | 0.074739 | 143.3036 | 116.7743 | -7.8513 | -0.058402 | 130.039 | -13.2646 | 134.4605 | 0.96756 | -0.098696 | 0.96737 | -0.098676
318.8 | -25.7864 | 0.36785 | 0.075028 | 142.6027 | 116.8163 | -7.1504 | -0.053189 | 129.7095 | -12.8932 | 134.0072 | 0.96511 | -0.095932 | 0.96492 | -0.095913
318.82 | -24.4069 | 0.36727 | 0.076182 | 141.6628 | 117.2559 | -6.2105 | -0.046197 | 129.4593 | -12.2035 | 133.5272 | 0.96324 | -0.0908 | 0.96305 | -0.090782
318.84 | -22.9478 | 0.36708 | 0.077553 | 140.6085 | 117.6607 | -5.1562 | -0.038355 | 129.1346 | -11.4739 | 132.9592 | 0.96083 | -0.085372 | 0.96064 | -0.085355
318.86 | -20.4541 | 0.3667 | 0.079356 | 139.3696 | 118.9155 | -3.9173 | -0.029139 | 129.1426 | -10.227 | 132.5516 | 0.96089 | -0.076094 | 0.9607 | -0.076079
318.88 | -18.3582 | 0.3667 | 0.080944 | 138.4099 | 120.0517 | -2.9576 | -0.022 | 129.2308 | -9.1791 | 132.2905 | 0.96154 | -0.068297 | 0.96135 | -0.068284
318.9 | -16.0502 | 0.3667 | 0.083108 | 137.3204 | 121.2702 | -1.8681 | -0.013896 | 129.2953 | -8.0251 | 131.9703 | 0.96202 | -0.059711 | 0.96183 | -0.059699
318.92 | -13.0259 | 0.36689 | 0.085416 | 135.0994 | 122.0735 | -0.6471 | -0.0048135 | 128.5865 | -6.5129 | 130.7574 | 0.95675 | -0.04846 | 0.95656 | -0.04845
318.94 | -10.2403 | 0.36766 | 0.087797 | 135.0202 | 124.7799 | 0.4321 | 0.0032142 | 129.9001 | -5.1201 | 131.6068 | 0.96652 | -0.038097 | 0.96633 | -0.038089
318.96 | -6.4466 | 0.36785 | 0.090827 | 132.8479 | 126.4013 | 1.6044 | 0.011934 | 129.6246 | -3.2233 | 130.699 | 0.96447 | -0.023983 | 0.96428 | -0.023978
318.98 | -3.3427 | 0.36842 | 0.093929 | 131.5815 | 128.2388 | 2.8708 | 0.021355 | 129.9102 | -1.6713 | 130.4673 | 0.9666 | -0.012436 | 0.96641 | -0.012433
319 | -0.26529 | 0.36919 | 0.096959 | 130.6873 | 130.422 | 3.765 | 0.028006 | 130.5547 | -0.13265 | 130.5989 | 0.97139 | -0.00098696 | 0.9712 | -0.00098676
319.02 | 3.3427 | 0.36957 | 0.10028 | 129.6709 | 133.0136 | 4.7814 | 0.035567 | 131.3422 | 1.6713 | 130.7851 | 0.97725 | 0.012436 | 0.97706 | 0.012433
319.04 | 6.8711 | 0.37053 | 0.1036 | 128.8261 | 135.6972 | 5.6262 | 0.041851 | 132.2616 | 3.4355 | 131.1165 | 0.9841 | 0.025562 | 0.9839 | 0.025557
319.06 | 9.6301 | 0.37148 | 0.10691 | 128.0767 | 137.7068 | 6.3756 | 0.047425 | 132.8918 | 4.8151 | 131.2867 | 0.98878 | 0.035827 | 0.98859 | 0.035819
319.08 | 12.9197 | 0.37206 | 0.11016 | 127.3932 | 140.3129 | 7.0591 | 0.05251 | 133.8531 | 6.4599 | 131.6998 | 0.99594 | 0.048065 | 0.99574 | 0.048055
319.1 | 15.9706 | 0.37321 | 0.11319 | 125.8539 | 141.8245 | 7.5984 | 0.056521 | 133.8392 | 7.9853 | 131.1774 | 0.99583 | 0.059415 | 0.99564 | 0.059403
319.12 | 18.8092 | 0.37435 | 0.11586 | 125.6066 | 144.4158 | 7.8457 | 0.058361 | 135.0112 | 9.4046 | 131.8763 | 1.0046 | 0.069975 | 1.0044 | 0.069961
319.14 | 20.5336 | 0.37512 | 0.11831 | 125.3959 | 145.9295 | 8.0564 | 0.059928 | 135.6627 | 10.2668 | 132.2404 | 1.0094 | 0.07639 | 1.0092 | 0.076375
319.16 | 22.4437 | 0.37608 | 0.12055 | 125.1532 | 147.5969 | 8.2991 | 0.061733 | 136.3751 | 11.2219 | 132.6344 | 1.0147 | 0.083497 | 1.0145 | 0.08348
319.18 | 24.2477 | 0.37703 | 0.12235 | 125.2344 | 149.4821 | 8.2179 | 0.061129 | 137.3583 | 12.1239 | 133.317 | 1.022 | 0.090208 | 1.0218 | 0.09019
319.2 | 26.1048 | 0.37761 | 0.12394 | 125.2831 | 151.3879 | 8.1692 | 0.060767 | 138.3355 | 13.0524 | 133.9847 | 1.0293 | 0.097117 | 1.0291 | 0.097097
319.22 | 26.6619 | 0.37876 | 0.12495 | 125.5909 | 152.2528 | 7.8614 | 0.058477 | 138.9218 | 13.3309 | 134.4782 | 1.0337 | 0.099189 | 1.0334 | 0.09917
319.24 | 27.1925 | 0.37971 | 0.12582 | 125.8928 | 153.0853 | 7.5595 | 0.056232 | 139.489 | 13.5962 | 134.957 | 1.0379 | 0.10116 | 1.0377 | 0.10114
319.26 | 27.0598 | 0.3801 | 0.1261 | 126.4535 | 153.5133 | 6.9988 | 0.052061 | 139.9834 | 13.5299 | 135.4734 | 1.0415 | 0.10067 | 1.0413 | 0.10065
319.28 | 26.5293 | 0.38086 | 0.12625 | 127.0426 | 153.5719 | 6.4097 | 0.047679 | 140.3072 | 13.2646 | 135.8857 | 1.044 | 0.098696 | 1.0438 | 0.098676
319.3 | 25.5477 | 0.38163 | 0.12582 | 127.767 | 153.3147 | 5.6853 | 0.04229 | 140.5408 | 12.7738 | 136.2829 | 1.0457 | 0.095044 | 1.0455 | 0.095025
319.32 | 24.46 | 0.38182 | 0.12459 | 128.5816 | 153.0416 | 4.8707 | 0.036231 | 140.8116 | 12.23 | 136.7349 | 1.0477 | 0.090997 | 1.0475 | 0.090979
319.34 | 23.107 | 0.38239 | 0.12358 | 129.3668 | 152.4738 | 4.0855 | 0.03039 | 140.9203 | 11.5535 | 137.0691 | 1.0485 | 0.085964 | 1.0483 | 0.085947
319.36 | 20.5336 | 0.38278 | 0.12178 | 130.4028 | 150.9364 | 3.0495 | 0.022684 | 140.6696 | 10.2668 | 137.2473 | 1.0467 | 0.07639 | 1.0464 | 0.076375
319.38 | 18.5439 | 0.38278 | 0.12048 | 131.272 | 149.8159 | 2.1803 | 0.016218 | 140.544 | 9.272 | 137.4533 | 1.0457 | 0.068988 | 1.0455 | 0.068975
319.4 | 15.6788 | 0.38297 | 0.11846 | 132.4642 | 148.143 | 0.9881 | 0.00735 | 140.3036 | 7.8394 | 137.6905 | 1.0439 | 0.058329 | 1.0437 | 0.058318
319.42 | 12.7871 | 0.38278 | 0.11608 | 133.5779 | 146.365 | -0.1256 | -0.00093428 | 139.9714 | 6.3935 | 137.8403 | 1.0415 | 0.047571 | 1.0413 | 0.047562
319.44 | 9.7362 | 0.38258 | 0.11355 | 135.675 | 145.4112 | -1.2227 | -0.0090951 | 140.5431 | 4.8681 | 138.9204 | 1.0457 | 0.036221 | 1.0455 | 0.036214
319.46 | 6.6323 | 0.38182 | 0.11124 | 135.6568 | 142.2891 | -2.2045 | -0.016398 | 138.973 | 3.3162 | 137.8676 | 1.034 | 0.024674 | 1.0338 | 0.024669
319.48 | 3.0243 | 0.38124 | 0.10821 | 137.7792 | 140.8035 | -3.3269 | -0.024747 | 139.2914 | 1.5122 | 138.7873 | 1.0364 | 0.011251 | 1.0362 | 0.011249
319.5 | -0.21223 | 0.38105 | 0.10511 | 138.9519 | 138.7397 | -4.4996 | -0.033471 | 138.8458 | -0.10612 | 138.8812 | 1.0331 | -0.00078957 | 1.0329 | -0.00078941
319.52 | -3.7937 | 0.38029 | 0.10179 | 140.0059 | 136.2122 | -5.5536 | -0.041311 | 138.1091 | -1.8968 | 138.7413 | 1.0276 | -0.014113 | 1.0274 | -0.014111
319.54 | -6.9241 | 0.37952 | 0.098763 | 140.8478 | 133.9237 | -6.3955 | -0.047573 | 137.3857 | -3.4621 | 138.5398 | 1.0222 | -0.02576 | 1.022 | -0.025754
319.56 | -9.975 | 0.37895 | 0.095444 | 141.6865 | 131.7115 | -7.2342 | -0.053812 | 136.699 | -4.9875 | 138.3615 | 1.0171 | -0.03711 | 1.0169 | -0.037102
319.58 | -13.0524 | 0.37799 | 0.092342 | 142.4174 | 129.365 | -7.9651 | -0.059249 | 135.8912 | -6.5262 | 138.0666 | 1.0111 | -0.048558 | 1.0109 | -0.048549
319.6 | -15.8114 | 0.37703 | 0.08924 | 144.0455 | 128.2341 | -8.5932 | -0.063921 | 136.1398 | -7.9057 | 138.775 | 1.013 | -0.058823 | 1.0128 | -0.058811
319.62 | -18.3317 | 0.37627 | 0.086282 | 144.5884 | 126.2567 | -9.1361 | -0.067959 | 135.4225 | -9.1659 | 138.4778 | 1.0076 | -0.068199 | 1.0074 | -0.068185
319.64 | -21.0642 | 0.37512 | 0.083613 | 144.9963 | 123.9321 | -9.544 | -0.070994 | 134.4642 | -10.5321 | 137.9749 | 1.0005 | -0.078364 | 1.0003 | -0.078349
319.66 | -22.7356 | 0.37416 | 0.081449 | 145.1123 | 122.3767 | -9.66 | -0.071856 | 133.7445 | -11.3678 | 137.5338 | 0.99513 | -0.084582 | 0.99493 | -0.084566
319.68 | -24.3804 | 0.37359 | 0.079212 | 145.3892 | 121.0088 | -9.9369 | -0.073916 | 133.199 | -12.1902 | 137.2624 | 0.99107 | -0.090701 | 0.99087 | -0.090683
319.7 | -25.4946 | 0.37244 | 0.077553 | 145.3342 | 119.8396 | -9.8819 | -0.073507 | 132.5869 | -12.7473 | 136.836 | 0.98652 | -0.094847 | 0.98632 | -0.094828
319.72 | -26.7415 | 0.37129 | 0.076254 | 145.0876 | 118.3461 | -9.6353 | -0.071673 | 131.7169 | -13.3707 | 136.1738 | 0.98004 | -0.099485 | 0.97985 | -0.099466
319.74 | -26.9007 | 0.37072 | 0.075461 | 145.6749 | 118.7742 | -9.2226 | -0.068603 | 132.2246 | -13.4503 | 136.708 | 0.98382 | -0.10008 | 0.98363 | -0.10006
319.76 | -26.8211 | 0.36976 | 0.075172 | 145.087 | 118.2659 | -8.6347 | -0.06423 | 131.6765 | -13.4105 | 136.1466 | 0.97974 | -0.099781 | 0.97955 | -0.099762
319.78 | -26.317 | 0.369 | 0.075028 | 143.4587 | 117.1417 | -8.0064 | -0.059556 | 130.3002 | -13.1585 | 134.6864 | 0.9695 | -0.097906 | 0.96931 | -0.097887
319.8 | -25.7068 | 0.36861 | 0.075317 | 142.8116 | 117.1048 | -7.3593 | -0.054743 | 129.9582 | -12.8534 | 134.2427 | 0.96696 | -0.095636 | 0.96677 | -0.095617
319.82 | -24.8049 | 0.36804 | 0.076399 | 141.8871 | 117.0823 | -6.4348 | -0.047866 | 129.4847 | -12.4024 | 133.6188 | 0.96343 | -0.09228 | 0.96324 | -0.092262
319.84 | -22.8152 | 0.36766 | 0.077842 | 140.8118 | 117.9966 | -5.3595 | -0.039867 | 129.4042 | -11.4076 | 133.2067 | 0.96283 | -0.084878 | 0.96264 | -0.084862
319.86 | -20.3479 | 0.36747 | 0.079501 | 139.6523 | 119.3044 | -4.2 | -0.031242 | 129.4783 | -10.174 | 132.8697 | 0.96339 | -0.0757 | 0.9632 | -0.075685
319.88 | -18.3848 | 0.36747 | 0.08116 | 138.5849 | 120.2001 | -3.1326 | -0.023302 | 129.3925 | -9.1924 | 132.4566 | 0.96275 | -0.068396 | 0.96256 | -0.068383
319.9 | -16.1298 | 0.36747 | 0.083252 | 137.4676 | 121.3378 | -2.0153 | -0.014991 | 129.4027 | -8.0649 | 132.091 | 0.96282 | -0.060007 | 0.96263 | -0.059995
319.92 | -12.9463 | 0.36747 | 0.085777 | 136.301 | 123.3547 | -0.8487 | -0.0063131 | 129.8279 | -6.4731 | 131.9856 | 0.96599 | -0.048163 | 0.9658 | -0.048154
319.94 | -10.0811 | 0.36804 | 0.087941 | 135.2607 | 125.1796 | 0.1916 | 0.0014252 | 130.2201 | -5.0406 | 131.9003 | 0.96891 | -0.037504 | 0.96871 | -0.037497
319.96 | -7.1894 | 0.36861 | 0.091116 | 133.004 | 125.8146 | 1.4483 | 0.010773 | 129.4093 | -3.5947 | 130.6075 | 0.96287 | -0.026747 | 0.96268 | -0.026741
319.98 | -3.608 | 0.369 | 0.094074 | 131.884 | 128.276 | 2.5683 | 0.019104 | 130.08 | -1.804 | 130.6813 | 0.96786 | -0.013423 | 0.96767 | -0.01342
320 | 0.053059 | 0.36957 | 0.097248 | 130.7846 | 130.8377 | 3.6677 | 0.027282 | 130.8111 | 0.026529 | 130.8023 | 0.9733 | 0.00019739 | 0.97311 | 0.00019735
320.02 | 3.3692 | 0.37053 | 0.10057 | 129.785 | 133.1542 | 4.6673 | 0.034718 | 131.4696 | 1.6846 | 130.9081 | 0.9782 | 0.012534 | 0.97801 | 0.012532
320.04 | 7.0303 | 0.37148 | 0.10388 | 128.9257 | 135.956 | 5.5266 | 0.04111 | 132.4408 | 3.5151 | 131.2691 | 0.98543 | 0.026154 | 0.98523 | 0.026149
320.06 | 10.0281 | 0.37244 | 0.10713 | 128.1407 | 138.1688 | 6.3116 | 0.046949 | 133.1547 | 5.014 | 131.4834 | 0.99074 | 0.037307 | 0.99054 | 0.0373
320.08 | 12.9463 | 0.37302 | 0.11016 | 127.6082 | 140.5545 | 6.8441 | 0.05091 | 134.0813 | 6.4731 | 131.9236 | 0.99763 | 0.048163 | 0.99744 | 0.048154
320.1 | 15.5992 | 0.37359 | 0.11319 | 126.0535 | 141.6527 | 7.3988 | 0.055036 | 133.8531 | 7.7996 | 131.2532 | 0.99594 | 0.058033 | 0.99574 | 0.058022
320.12 | 18.4909 | 0.37455 | 0.116 | 126.564 | 145.0549 | 7.8883 | 0.058678 | 135.8094 | 9.2454 | 132.7276 | 1.0105 | 0.068791 | 1.0103 | 0.068777
320.14 | 21.1173 | 0.37512 | 0.11846 | 125.2673 | 146.3846 | 8.185 | 0.060885 | 135.8259 | 10.5586 | 132.3064 | 1.0106 | 0.078562 | 1.0104 | 0.078546
320.16 | 23.0804 | 0.37627 | 0.12069 | 125.1698 | 148.2502 | 8.2825 | 0.06161 | 136.71 | 11.5402 | 132.8633 | 1.0172 | 0.085865 | 1.017 | 0.085848
320.18 | 24.4069 | 0.37742 | 0.1225 | 125.235 | 149.6419 | 8.2173 | 0.061125 | 137.4385 | 12.2035 | 133.3706 | 1.0226 | 0.0908 | 1.0224 | 0.090782
320.2 | 25.3354 | 0.37837 | 0.12387 | 125.4131 | 150.7485 | 8.0392 | 0.0598 | 138.0808 | 12.6677 | 133.8582 | 1.0274 | 0.094254 | 1.0272 | 0.094236
320.22 | 26.4497 | 0.37895 | 0.12509 | 125.6868 | 152.1365 | 7.7655 | 0.057764 | 138.9116 | 13.2248 | 134.5034 | 1.0336 | 0.0984 | 1.0334 | 0.09838
320.24 | 27.166 | 0.37991 | 0.12596 | 125.9721 | 153.1381 | 7.4802 | 0.055642 | 139.5551 | 13.583 | 135.0274 | 1.0384 | 0.10106 | 1.0382 | 0.10104
320.26 | 26.5558 | 0.38029 | 0.12618 | 126.5269 | 153.0827 | 6.9254 | 0.051515 | 139.8048 | 13.2779 | 135.3788 | 1.0402 | 0.098794 | 1.04 | 0.098775
320.28 | 26.5823 | 0.38105 | 0.12625 | 127.1628 | 153.7451 | 6.2895 | 0.046785 | 140.454 | 13.2912 | 136.0236 | 1.0451 | 0.098893 | 1.0448 | 0.098874
320.3 | 25.7334 | 0.38182 | 0.12582 | 127.8397 | 153.5731 | 5.6126 | 0.04175 | 140.7064 | 12.8667 | 136.4175 | 1.0469 | 0.095735 | 1.0467 | 0.095716
320.32 | 24.3539 | 0.38239 | 0.12495 | 128.7123 | 153.0662 | 4.74 | 0.035259 | 140.8892 | 12.1769 | 136.8303 | 1.0483 | 0.090603 | 1.0481 | 0.090585
320.34 | 22.6029 | 0.38258 | 0.12329 | 129.6633 | 152.2662 | 3.789 | 0.028185 | 140.9648 | 11.3015 | 137.1976 | 1.0489 | 0.084089 | 1.0486 | 0.084072
320.36 | 20.5602 | 0.38278 | 0.12206 | 130.4565 | 151.0167 | 2.9958 | 0.022284 | 140.7366 | 10.2801 | 137.3099 | 1.0472 | 0.076489 | 1.0469 | 0.076474
320.38 | 18.3317 | 0.38297 | 0.12041 | 131.4751 | 149.8068 | 1.9772 | 0.014708 | 140.641 | 9.1659 | 137.5857 | 1.0464 | 0.068199 | 1.0462 | 0.068185
320.4 | 15.7584 | 0.38297 | 0.1186 | 132.423 | 148.1814 | 1.0293 | 0.0076565 | 140.3022 | 7.8792 | 137.6758 | 1.0439 | 0.058625 | 1.0437 | 0.058614
320.42 | 12.8402 | 0.38297 | 0.11637 | 133.5016 | 146.3418 | -0.0493 | -0.00036672 | 139.9217 | 6.4201 | 137.7817 | 1.0411 | 0.047769 | 1.0409 | 0.047759
320.44 | 10.0546 | 0.38239 | 0.11362 | 134.6885 | 144.7431 | -1.2362 | -0.0091955 | 139.7158 | 5.0273 | 138.04 | 1.0396 | 0.037406 | 1.0394 | 0.037398
320.46 | 6.765 | 0.38201 | 0.11124 | 136.6742 | 143.4392 | -2.2219 | -0.016528 | 140.0567 | 3.3825 | 138.9292 | 1.0421 | 0.025167 | 1.0419 | 0.025162
320.48 | 3.1305 | 0.38144 | 0.10807 | 137.9056 | 141.0361 | -3.4533 | -0.025688 | 139.4708 | 1.5652 | 138.9491 | 1.0377 | 0.011646 | 1.0375 | 0.011644
320.5 | -0.29182 | 0.38124 | 0.10489 | 138.9789 | 138.6871 | -4.5266 | -0.033671 | 138.833 | -0.14591 | 138.8816 | 1.033 | -0.0010857 | 1.0328 | -0.0010854
320.52 | -3.5284 | 0.38048 | 0.10194 | 139.9191 | 136.3907 | -5.4668 | -0.040665 | 138.1549 | -1.7642 | 138.743 | 1.0279 | -0.013127 | 1.0277 | -0.013124
320.54 | -6.6323 | 0.37971 | 0.098763 | 140.7392 | 134.1069 | -6.2869 | -0.046765 | 137.423 | -3.3162 | 138.5284 | 1.0225 | -0.024674 | 1.0223 | -0.024669
320.56 | -9.7893 | 0.37876 | 0.095444 | 141.6156 | 131.8263 | -7.1633 | -0.053285 | 136.721 | -4.8946 | 138.3525 | 1.0173 | -0.036419 | 1.0171 | -0.036412
320.58 | -12.9728 | 0.37818 | 0.09227 | 143.3632 | 130.3904 | -7.9109 | -0.058846 | 136.8768 | -6.4864 | 139.0389 | 1.0184 | -0.048262 | 1.0182 | -0.048253
320.6 | -15.9176 | 0.37723 | 0.089168 | 144.1171 | 128.1995 | -8.6648 | -0.064454 | 136.1583 | -7.9588 | 138.8112 | 1.0131 | -0.059217 | 1.0129 | -0.059206
320.62 | -18.5174 | 0.37665 | 0.086138 | 144.6918 | 126.1744 | -9.2395 | -0.068729 | 135.4331 | -9.2587 | 138.5193 | 1.0077 | -0.06889 | 1.0075 | -0.068876
320.64 | -21.0642 | 0.37531 | 0.083613 | 145.0656 | 124.0014 | -9.6133 | -0.071509 | 134.5335 | -10.5321 | 138.0442 | 1.001 | -0.078364 | 1.0008 | -0.078349
320.66 | -23.0274 | 0.37435 | 0.081304 | 145.1967 | 122.1693 | -9.7444 | -0.072484 | 133.683 | -11.5137 | 137.5209 | 0.99467 | -0.085668 | 0.99447 | -0.085651
320.68 | -24.1947 | 0.37321 | 0.079356 | 145.2411 | 121.0464 | -9.7888 | -0.072815 | 133.1438 | -12.0973 | 137.1762 | 0.99066 | -0.09001 | 0.99046 | -0.089993
320.7 | -25.4681 | 0.37263 | 0.077553 | 145.2134 | 119.7453 | -9.7611 | -0.072609 | 132.4794 | -12.734 | 136.724 | 0.98572 | -0.094748 | 0.98552 | -0.094729
320.72 | -26.6088 | 0.37148 | 0.076254 | 145.0462 | 118.4374 | -9.5939 | -0.071365 | 131.7418 | -13.3044 | 136.1766 | 0.98023 | -0.098992 | 0.98003 | -0.098972
320.74 | -27.1129 | 0.37053 | 0.075317 | 144.7463 | 117.6334 | -9.294 | -0.069134 | 131.1899 | -13.5564 | 135.7087 | 0.97612 | -0.10087 | 0.97593 | -0.10085
320.76 | -26.6088 | 0.36995 | 0.075028 | 143.9882 | 117.3794 | -8.5359 | -0.063495 | 130.6838 | -13.3044 | 135.1186 | 0.97236 | -0.098992 | 0.97216 | -0.098972
320.78 | -26.4497 | 0.36919 | 0.075028 | 143.4169 | 116.9672 | -7.9646 | -0.059245 | 130.1921 | -13.2248 | 134.6003 | 0.9687 | -0.0984 | 0.96851 | -0.09838
320.8 | -25.4416 | 0.36842 | 0.075317 | 142.6596 | 117.218 | -7.2073 | -0.053612 | 129.9388 | -12.7208 | 134.1791 | 0.96681 | -0.094649 | 0.96662 | -0.09463
320.82 | -24.2212 | 0.36823 | 0.076543 | 141.645 | 117.4238 | -6.1927 | -0.046065 | 129.5344 | -12.1106 | 133.5713 | 0.9638 | -0.090109 | 0.96361 | -0.090091
320.84 | -22.8682 | 0.36785 | 0.077697 | 140.7734 | 117.9052 | -5.3211 | -0.039581 | 129.3393 | -11.4341 | 133.1507 | 0.96235 | -0.085076 | 0.96216 | -0.085059
320.86 | -20.6132 | 0.36766 | 0.079645 | 139.6136 | 119.0004 | -4.1613 | -0.030954 | 129.307 | -10.3066 | 132.7425 | 0.96211 | -0.076687 | 0.96192 | -0.076671
320.88 | -18.4113 | 0.36747 | 0.081304 | 138.4711 | 120.0598 | -3.0188 | -0.022456 | 129.2654 | -9.2057 | 132.334 | 0.9618 | -0.068495 | 0.96161 | -0.068481
320.9 | -15.6257 | 0.36747 | 0.083757 | 137.1755 | 121.5498 | -1.7232 | -0.012818 | 129.3626 | -7.8129 | 131.9669 | 0.96253 | -0.058132 | 0.96234 | -0.05812
320.92 | -12.9463 | 0.36785 | 0.085705 | 136.1511 | 123.2048 | -0.6988 | -0.0051981 | 129.678 | -6.4731 | 131.8357 | 0.96487 | -0.048163 | 0.96468 | -0.048154
320.94 | -10.0546 | 0.36842 | 0.088086 | 135.0769 | 125.0223 | 0.3754 | 0.0027924 | 130.0496 | -5.0273 | 131.7254 | 0.96764 | -0.037406 | 0.96745 | -0.037398
320.96 | -6.6323 | 0.3688 | 0.090971 | 133.9109 | 127.2786 | 1.5414 | 0.011466 | 130.5947 | -3.3162 | 131.7001 | 0.97169 | -0.024674 | 0.9715 | -0.024669
320.98 | -3.3162 | 0.369 | 0.09429 | 131.7374 | 128.4212 | 2.7149 | 0.020195 | 130.0793 | -1.6581 | 130.632 | 0.96786 | -0.012337 | 0.96767 | -0.012335
321 | -0.10612 | 0.36976 | 0.097392 | 130.6584 | 130.5523 | 3.7939 | 0.028221 | 130.6053 | -0.053059 | 130.623 | 0.97177 | -0.00039478 | 0.97158 | -0.00039471
321.02 | 3.2896 | 0.3711 | 0.10064 | 129.7288 | 133.0184 | 4.7235 | 0.035136 | 131.3736 | 1.6448 | 130.8253 | 0.97749 | 0.012238 | 0.97729 | 0.012236
321.04 | 6.8711 | 0.37148 | 0.10388 | 128.8384 | 135.7095 | 5.6139 | 0.041759 | 132.2739 | 3.4355 | 131.1288 | 0.98419 | 0.025562 | 0.98399 | 0.025557
321.06 | 9.6301 | 0.37206 | 0.1072 | 128.1605 | 137.7906 | 6.2918 | 0.046802 | 132.9756 | 4.8151 | 131.3705 | 0.98941 | 0.035827 | 0.98921 | 0.035819
321.08 | 13.0259 | 0.37302 | 0.11031 | 127.4917 | 140.5176 | 6.9606 | 0.051777 | 134.0046 | 6.5129 | 131.8337 | 0.99706 | 0.04846 | 0.99687 | 0.04845
321.1 | 15.838 | 0.37416 | 0.11334 | 126.0196 | 141.8576 | 7.4327 | 0.055289 | 133.9386 | 7.919 | 131.2989 | 0.99657 | 0.058921 | 0.99638 | 0.05891
321.12 | 18.8092 | 0.37474 | 0.11608 | 125.5513 | 144.3605 | 7.901 | 0.058772 | 134.9559 | 9.4046 | 131.821 | 1.0041 | 0.069975 | 1.0039 | 0.069961
321.14 | 20.7459 | 0.37589 | 0.11846 | 125.3582 | 146.1041 | 8.0941 | 0.060208 | 135.7311 | 10.3729 | 132.2735 | 1.0099 | 0.07718 | 1.0097 | 0.077165
321.16 | 22.8682 | 0.37684 | 0.12069 | 125.1578 | 148.026 | 8.2945 | 0.061699 | 136.5919 | 11.4341 | 132.7805 | 1.0163 | 0.085076 | 1.0161 | 0.085059
321.18 | 24.1947 | 0.37799 | 0.1225 | 125.2104 | 149.4051 | 8.2419 | 0.061308 | 137.3077 | 12.0973 | 133.2753 | 1.0216 | 0.09001 | 1.0214 | 0.089993
321.2 | 25.7334 | 0.37857 | 0.12416 | 125.3083 | 151.0417 | 8.144 | 0.06058 | 138.175 | 12.8667 | 133.8861 | 1.0281 | 0.095735 | 1.0279 | 0.095716
321.22 | 26.6088 | 0.37914 | 0.12524 | 125.5604 | 152.1692 | 7.8919 | 0.058704 | 138.8648 | 13.3044 | 134.43 | 1.0332 | 0.098992 | 1.033 | 0.098972
321.24 | 27.0598 | 0.37991 | 0.12596 | 126.0006 | 153.0604 | 7.4517 | 0.05543 | 139.5305 | 13.5299 | 135.0205 | 1.0382 | 0.10067 | 1.038 | 0.10065
321.26 | 26.5823 | 0.38086 | 0.12618 | 126.5707 | 153.153 | 6.8816 | 0.051189 | 139.8619 | 13.2912 | 135.4315 | 1.0406 | 0.098893 | 1.0404 | 0.098874
321.28 | 26.6619 | 0.38163 | 0.12625 | 127.1011 | 153.763 | 6.3512 | 0.047244 | 140.432 | 13.3309 | 135.9884 | 1.0449 | 0.099189 | 1.0447 | 0.09917
321.3 | 25.7334 | 0.38182 | 0.12582 | 127.8475 | 153.5809 | 5.6048 | 0.041692 | 140.7142 | 12.8667 | 136.4253 | 1.047 | 0.095735 | 1.0468 | 0.095716
321.32 | 24.5926 | 0.38239 | 0.12495 | 128.5994 | 153.192 | 4.8529 | 0.036099 | 140.8957 | 12.2963 | 136.7969 | 1.0483 | 0.091491 | 1.0481 | 0.091473
321.34 | 22.6029 | 0.38278 | 0.12358 | 129.4807 | 152.0836 | 3.9716 | 0.029543 | 140.7822 | 11.3015 | 137.015 | 1.0475 | 0.084089 | 1.0473 | 0.084072
321.36 | 21.1438 | 0.38316 | 0.12221 | 130.3529 | 151.4967 | 3.0994 | 0.023055 | 140.9248 | 10.5719 | 137.4008 | 1.0486 | 0.07866 | 1.0483 | 0.078645
321.38 | 18.1991 | 0.38316 | 0.12012 | 131.5319 | 149.731 | 1.9204 | 0.014285 | 140.6314 | 9.0995 | 137.5983 | 1.0464 | 0.067705 | 1.0462 | 0.067692
321.4 | 15.7584 | 0.38316 | 0.11831 | 132.5228 | 148.2812 | 0.9295 | 0.0069141 | 140.402 | 7.8792 | 137.7756 | 1.0447 | 0.058625 | 1.0445 | 0.058614
321.42 | 12.9197 | 0.38316 | 0.11637 | 133.4467 | 146.3664 | 0.0056 | 4.1656e-05 | 139.9066 | 6.4599 | 137.7533 | 1.041 | 0.048065 | 1.0408 | 0.048055
321.44 | 9.7628 | 0.38278 | 0.11391 | 134.5154 | 144.2782 | -1.0631 | -0.0079079 | 139.3968 | 4.8814 | 137.7697 | 1.0372 | 0.03632 | 1.037 | 0.036313
321.46 | 6.314 | 0.38239 | 0.1111 | 136.715 | 143.029 | -2.2627 | -0.016831 | 139.872 | 3.157 | 138.8197 | 1.0407 | 0.02349 | 1.0405 | 0.023485
321.48 | 2.8386 | 0.38182 | 0.10829 | 137.8136 | 140.6522 | -3.3613 | -0.025003 | 139.2329 | 1.4193 | 138.7598 | 1.036 | 0.01056 | 1.0358 | 0.010558
321.5 | -0.21223 | 0.38124 | 0.10533 | 138.772 | 138.5598 | -4.3197 | -0.032132 | 138.6659 | -0.10612 | 138.7013 | 1.0317 | -0.00078957 | 1.0315 | -0.00078941
321.52 | -3.5019 | 0.38048 | 0.10194 | 139.8944 | 136.3925 | -5.4421 | -0.040481 | 138.1435 | -1.7509 | 138.7271 | 1.0279 | -0.013028 | 1.0277 | -0.013025
321.54 | -7.0833 | 0.3801 | 0.098763 | 140.8004 | 133.7171 | -6.3481 | -0.047221 | 137.2587 | -3.5417 | 138.4393 | 1.0213 | -0.026352 | 1.0211 | -0.026347
321.56 | -10.4525 | 0.37914 | 0.0953 | 141.7323 | 131.2798 | -7.28 | -0.054153 | 136.506 | -5.2263 | 138.2481 | 1.0157 | -0.038886 | 1.0155 | -0.038878
321.58 | -13.3707 | 0.37876 | 0.092126 | 142.4268 | 129.0561 | -7.9745 | -0.059319 | 135.7414 | -6.6854 | 137.9699 | 1.01 | -0.049743 | 1.0098 | -0.049733
321.6 | -16.3155 | 0.37761 | 0.089168 | 143.0565 | 126.741 | -8.6042 | -0.064003 | 134.8988 | -8.1577 | 137.618 | 1.0037 | -0.060698 | 1.0035 | -0.060686
321.62 | -18.4909 | 0.37646 | 0.086426 | 144.4535 | 125.9626 | -9.0012 | -0.066956 | 135.2081 | -9.2454 | 138.2899 | 1.006 | -0.068791 | 1.0058 | -0.068777
321.64 | -20.6132 | 0.37531 | 0.083757 | 144.7819 | 124.1687 | -9.3296 | -0.069399 | 134.4753 | -10.3066 | 137.9108 | 1.0006 | -0.076687 | 1.0004 | -0.076671
321.66 | -23.0804 | 0.37474 | 0.08116 | 145.1987 | 122.1183 | -9.7464 | -0.072499 | 133.6585 | -11.5402 | 137.5052 | 0.99449 | -0.085865 | 0.99429 | -0.085848
321.68 | -24.46 | 0.37359 | 0.079212 | 145.2417 | 120.7817 | -9.7894 | -0.072819 | 133.0117 | -12.23 | 137.0884 | 0.98968 | -0.090997 | 0.98948 | -0.090979
321.7 | -25.0436 | 0.37302 | 0.077769 | 145.0032 | 119.9596 | -9.5509 | -0.071045 | 132.4814 | -12.5218 | 136.6553 | 0.98573 | -0.093169 | 0.98554 | -0.09315
321.72 | -26.2374 | 0.37206 | 0.076399 | 144.8632 | 118.6258 | -9.4109 | -0.070004 | 131.7445 | -13.1187 | 136.1174 | 0.98025 | -0.09761 | 0.98005 | -0.097591
321.74 | -26.6619 | 0.37091 | 0.075461 | 144.4608 | 117.7989 | -9.0085 | -0.06701 | 131.1299 | -13.3309 | 135.5735 | 0.97567 | -0.099189 | 0.97548 | -0.09917
321.76 | -26.5027 | 0.36995 | 0.075028 | 143.8519 | 117.3492 | -8.3996 | -0.062481 | 130.6005 | -13.2514 | 135.0177 | 0.97174 | -0.098597 | 0.97154 | -0.098578
321.78 | -26.0517 | 0.36957 | 0.075172 | 143.1974 | 117.1457 | -7.7451 | -0.057612 | 130.1715 | -13.0259 | 134.5135 | 0.96854 | -0.096919 | 0.96835 | -0.0969
321.8 | -25.415 | 0.369 | 0.075461 | 142.4801 | 117.0651 | -7.0278 | -0.052277 | 129.7726 | -12.7075 | 134.0084 | 0.96558 | -0.09455 | 0.96538 | -0.094532
321.82 | -24.46 | 0.36861 | 0.076399 | 141.64 | 117.18 | -6.1877 | -0.046028 | 129.41 | -12.23 | 133.4867 | 0.96288 | -0.090997 | 0.96269 | -0.090979
321.84 | -22.6295 | 0.36823 | 0.078058 | 140.5977 | 117.9682 | -5.1454 | -0.038274 | 129.283 | -11.3147 | 133.0545 | 0.96193 | -0.084187 | 0.96174 | -0.084171
321.86 | -20.4275 | 0.36785 | 0.079356 | 139.5496 | 119.1221 | -4.0973 | -0.030478 | 129.3358 | -10.2138 | 132.7404 | 0.96233 | -0.075996 | 0.96214 | -0.075981
321.88 | -18.1725 | 0.36785 | 0.081449 | 138.3632 | 120.1907 | -2.9109 | -0.021653 | 129.2769 | -9.0863 | 132.3057 | 0.96189 | -0.067607 | 0.9617 | -0.067593
321.9 | -15.6523 | 0.36785 | 0.083252 | 137.2772 | 121.6249 | -1.8249 | -0.013575 | 129.4511 | -7.8261 | 132.0598 | 0.96318 | -0.05823 | 0.96299 | -0.058219
321.92 | -12.9463 | 0.36804 | 0.085561 | 136.2345 | 123.2882 | -0.7822 | -0.0058184 | 129.7614 | -6.4731 | 131.9191 | 0.96549 | -0.048163 | 0.9653 | -0.048154
321.94 | -9.7628 | 0.36861 | 0.08823 | 134.8571 | 125.0943 | 0.5952 | 0.0044274 | 129.9757 | -4.8814 | 131.6028 | 0.96709 | -0.03632 | 0.9669 | -0.036313
321.96 | -6.9241 | 0.369 | 0.091116 | 132.7094 | 125.7853 | 1.7429 | 0.012965 | 129.2473 | -3.4621 | 130.4014 | 0.96167 | -0.02576 | 0.96148 | -0.025754
321.98 | -3.3427 | 0.36957 | 0.094074 | 131.677 | 128.3343 | 2.7753 | 0.020644 | 130.0057 | -1.6713 | 130.5628 | 0.96731 | -0.012436 | 0.96712 | -0.012433
322 | 0.47753 | 0.37034 | 0.097536 | 130.4746 | 130.9521 | 3.9777 | 0.029588 | 130.7134 | 0.23876 | 130.6338 | 0.97258 | 0.0017765 | 0.97238 | 0.0017762
322.02 | 3.3692 | 0.37072 | 0.10085 | 129.6108 | 132.98 | 4.8415 | 0.036014 | 131.2954 | 1.6846 | 130.7339 | 0.97691 | 0.012534 | 0.97671 | 0.012532
322.04 | 6.7915 | 0.37168 | 0.10403 | 128.683 | 135.4745 | 5.7693 | 0.042915 | 132.0787 | 3.3957 | 130.9468 | 0.98273 | 0.025266 | 0.98254 | 0.025261
322.06 | 10.1872 | 0.37263 | 0.10735 | 127.8801 | 138.0673 | 6.5722 | 0.048888 | 132.9737 | 5.0936 | 131.2758 | 0.98939 | 0.037899 | 0.9892 | 0.037892
322.08 | 13.3177 | 0.37321 | 0.11052 | 127.2939 | 140.6116 | 7.1584 | 0.053248 | 133.9527 | 6.6588 | 131.7331 | 0.99668 | 0.049545 | 0.99648 | 0.049535
322.1 | 16.1563 | 0.37435 | 0.11334 | 126.8859 | 143.0422 | 7.5664 | 0.056283 | 134.9641 | 8.0782 | 132.2713 | 1.0042 | 0.060106 | 1.004 | 0.060094
322.12 | 18.146 | 0.3755 | 0.11608 | 125.4999 | 143.6459 | 7.9524 | 0.059154 | 134.5729 | 9.073 | 131.5486 | 1.0013 | 0.067508 | 1.0011 | 0.067495
322.14 | 20.7724 | 0.37608 | 0.11867 | 125.1532 | 145.9256 | 8.2991 | 0.061733 | 135.5394 | 10.3862 | 132.0773 | 1.0085 | 0.077279 | 1.0083 | 0.077263
322.16 | 23.0539 | 0.37723 | 0.12098 | 125.0717 | 148.1256 | 8.3806 | 0.06234 | 136.5987 | 11.527 | 132.7563 | 1.0164 | 0.085767 | 1.0162 | 0.08575
322.18 | 24.6191 | 0.37818 | 0.12264 | 125.152 | 149.7711 | 8.3003 | 0.061742 | 137.4616 | 12.3096 | 133.3584 | 1.0228 | 0.09159 | 1.0226 | 0.091572
322.2 | 25.4681 | 0.37876 | 0.12401 | 125.3719 | 150.84 | 8.0804 | 0.060107 | 138.1059 | 12.734 | 133.8613 | 1.0276 | 0.094748 | 1.0274 | 0.094729
322.22 | 26.3701 | 0.37971 | 0.12524 | 125.5759 | 151.946 | 7.8764 | 0.058589 | 138.7609 | 13.185 | 134.3659 | 1.0325 | 0.098104 | 1.0322 | 0.098084
322.24 | 26.9007 | 0.38067 | 0.12596 | 126.0068 | 152.9075 | 7.4455 | 0.055384 | 139.4571 | 13.4503 | 134.9737 | 1.0376 | 0.10008 | 1.0374 | 0.10006
322.26 | 26.9272 | 0.38105 | 0.12632 | 126.4584 | 153.3856 | 6.9939 | 0.052025 | 139.922 | 13.4636 | 135.4341 | 1.0411 | 0.10018 | 1.0409 | 0.10016
322.28 | 26.7415 | 0.38182 | 0.12632 | 127.0483 | 153.7898 | 6.404 | 0.047637 | 140.419 | 13.3707 | 135.9621 | 1.0448 | 0.099485 | 1.0446 | 0.099466
322.3 | 25.866 | 0.38258 | 0.1261 | 127.7151 | 153.5811 | 5.7372 | 0.042677 | 140.6481 | 12.933 | 136.3371 | 1.0465 | 0.096228 | 1.0463 | 0.096209
322.32 | 24.0886 | 0.38278 | 0.12495 | 128.5712 | 152.6598 | 4.8811 | 0.036308 | 140.6155 | 12.0443 | 136.6007 | 1.0463 | 0.089616 | 1.046 | 0.089598
322.34 | 22.7356 | 0.38316 | 0.12358 | 129.5386 | 152.2742 | 3.9137 | 0.029112 | 140.9064 | 11.3678 | 137.1171 | 1.0484 | 0.084582 | 1.0482 | 0.084566
322.36 | 20.5602 | 0.38354 | 0.12206 | 130.4688 | 151.029 | 2.9835 | 0.022193 | 140.7489 | 10.2801 | 137.3222 | 1.0472 | 0.076489 | 1.047 | 0.076474
322.38 | 18.3848 | 0.38354 | 0.12069 | 131.3038 | 149.6886 | 2.1485 | 0.015982 | 140.4962 | 9.1924 | 137.4321 | 1.0454 | 0.068396 | 1.0452 | 0.068383
322.4 | 15.7053 | 0.38373 | 0.11846 | 132.4213 | 148.1266 | 1.031 | 0.0076692 | 140.274 | 7.8527 | 137.6564 | 1.0437 | 0.058428 | 1.0435 | 0.058416
322.42 | 12.23 | 0.38354 | 0.11637 | 133.483 | 145.713 | -0.0307 | -0.00022836 | 139.598 | 6.115 | 137.5597 | 1.0387 | 0.045499 | 1.0385 | 0.04549
322.44 | 9.8424 | 0.38335 | 0.11391 | 134.5443 | 144.3867 | -1.092 | -0.0081229 | 139.4655 | 4.9212 | 137.8251 | 1.0377 | 0.036616 | 1.0375 | 0.036609
322.46 | 6.6588 | 0.38278 | 0.11139 | 136.5736 | 143.2324 | -2.1213 | -0.015779 | 139.903 | 3.3294 | 138.7932 | 1.041 | 0.024773 | 1.0407 | 0.024768
322.48 | 2.9978 | 0.3822 | 0.10836 | 137.7582 | 140.756 | -3.3059 | -0.024591 | 139.2571 | 1.4989 | 138.7575 | 1.0361 | 0.011153 | 1.0359 | 0.01115
322.5 | -0.026529 | 0.38182 | 0.10533 | 138.7696 | 138.7431 | -4.3173 | -0.032114 | 138.7563 | -0.013265 | 138.7608 | 1.0324 | -9.8696e-05 | 1.0322 | -9.8676e-05
322.52 | -3.5284 | 0.38105 | 0.10215 | 139.8019 | 136.2735 | -5.3496 | -0.039793 | 138.0377 | -1.7642 | 138.6258 | 1.0271 | -0.013127 | 1.0269 | -0.013124
322.54 | -7.0568 | 0.38029 | 0.099051 | 140.6805 | 133.6237 | -6.2282 | -0.046329 | 137.1521 | -3.5284 | 138.3282 | 1.0205 | -0.026253 | 1.0203 | -0.026248
322.56 | -10.0546 | 0.37971 | 0.095805 | 141.5497 | 131.4951 | -7.0974 | -0.052794 | 136.5224 | -5.0273 | 138.1982 | 1.0158 | -0.037406 | 1.0156 | -0.037398
322.58 | -13.0789 | 0.37933 | 0.092342 | 142.3472 | 129.2683 | -7.8949 | -0.058727 | 135.8077 | -6.5395 | 137.9876 | 1.0105 | -0.048657 | 1.0103 | -0.048647
322.6 | -16.0502 | 0.3778 | 0.089384 | 143.9861 | 127.9359 | -8.5338 | -0.063479 | 135.961 | -8.0251 | 138.636 | 1.0116 | -0.059711 | 1.0114 | -0.059699
322.62 | -18.5174 | 0.37723 | 0.086354 | 144.5603 | 126.0429 | -9.108 | -0.06775 | 135.3016 | -9.2587 | 138.3878 | 1.0067 | -0.06889 | 1.0065 | -0.068876
322.64 | -21.0908 | 0.37608 | 0.083757 | 144.9416 | 123.8508 | -9.4893 | -0.070587 | 134.3962 | -10.5454 | 137.9113 | 0.99998 | -0.078463 | 0.99978 | -0.078448
322.66 | -23.0274 | 0.37493 | 0.081521 | 145.1153 | 122.0879 | -9.663 | -0.071879 | 133.6016 | -11.5137 | 137.4395 | 0.99407 | -0.085668 | 0.99387 | -0.085651
322.68 | -24.1151 | 0.37435 | 0.079501 | 145.209 | 121.0939 | -9.7567 | -0.072576 | 133.1515 | -12.0575 | 137.1706 | 0.99072 | -0.089714 | 0.99052 | -0.089697
322.7 | -25.4416 | 0.37359 | 0.077697 | 145.1371 | 119.6955 | -9.6848 | -0.072041 | 132.4163 | -12.7208 | 136.6566 | 0.98525 | -0.094649 | 0.98505 | -0.09463
322.72 | -26.6884 | 0.37206 | 0.076471 | 144.9565 | 118.2681 | -9.5042 | -0.070698 | 131.6123 | -13.3442 | 136.0604 | 0.97926 | -0.099288 | 0.97907 | -0.099268
322.74 | -26.9007 | 0.37148 | 0.075605 | 144.522 | 117.6213 | -9.0697 | -0.067466 | 131.0717 | -13.4503 | 135.5551 | 0.97524 | -0.10008 | 0.97505 | -0.10006
322.76 | -26.9272 | 0.37053 | 0.075172 | 143.937 | 117.0098 | -8.4847 | -0.063114 | 130.4734 | -13.4636 | 134.9613 | 0.97079 | -0.10018 | 0.9706 | -0.10016
322.78 | -26.1313 | 0.36976 | 0.075172 | 143.3331 | 117.2018 | -7.8808 | -0.058622 | 130.2674 | -13.0657 | 134.6227 | 0.96926 | -0.097215 | 0.96907 | -0.097196
322.8 | -25.7068 | 0.36938 | 0.075461 | 142.6465 | 116.9397 | -7.1942 | -0.053514 | 129.7931 | -12.8534 | 134.0776 | 0.96573 | -0.095636 | 0.96554 | -0.095617
322.82 | -24.4334 | 0.369 | 0.076543 | 141.7541 | 117.3207 | -6.3018 | -0.046876 | 129.5374 | -12.2167 | 133.6096 | 0.96383 | -0.090899 | 0.96364 | -0.090881
322.84 | -22.8682 | 0.36842 | 0.078058 | 140.6581 | 117.7899 | -5.2058 | -0.038724 | 129.224 | -11.4341 | 133.0354 | 0.96149 | -0.085076 | 0.9613 | -0.085059
322.86 | -20.8785 | 0.36823 | 0.079645 | 139.5897 | 118.7112 | -4.1374 | -0.030776 | 129.1504 | -10.4393 | 132.6302 | 0.96095 | -0.077674 | 0.96076 | -0.077658
322.88 | -18.3317 | 0.36804 | 0.081304 | 138.5771 | 120.2454 | -3.1248 | -0.023244 | 129.4112 | -9.1659 | 132.4665 | 0.96289 | -0.068199 | 0.9627 | -0.068185
322.9 | -15.8114 | 0.36804 | 0.083252 | 137.4159 | 121.6045 | -1.9636 | -0.014606 | 129.5102 | -7.9057 | 132.1454 | 0.96362 | -0.058823 | 0.96343 | -0.058811
322.92 | -13.4238 | 0.36804 | 0.085561 | 136.3583 | 122.9345 | -0.906 | -0.0067393 | 129.6464 | -6.7119 | 131.8837 | 0.96464 | -0.04994 | 0.96445 | -0.04993
322.94 | -9.6832 | 0.36842 | 0.08823 | 134.9839 | 125.3007 | 0.4684 | 0.0034842 | 130.1423 | -4.8416 | 131.7562 | 0.96833 | -0.036024 | 0.96814 | -0.036017
322.96 | -6.8711 | 0.36938 | 0.091116 | 132.8818 | 126.0107 | 1.5705 | 0.011682 | 129.4463 | -3.4355 | 130.5914 | 0.96315 | -0.025562 | 0.96296 | -0.025557
322.98 | -3.2896 | 0.36957 | 0.094001 | 131.796 | 128.5064 | 2.6563 | 0.019759 | 130.1512 | -1.6448 | 130.6995 | 0.96839 | -0.012238 | 0.9682 | -0.012236
323 | 0.39794 | 0.37034 | 0.097392 | 130.7161 | 131.114 | 3.7362 | 0.027792 | 130.9151 | 0.19897 | 130.8487 | 0.97408 | 0.0014804 | 0.97388 | 0.0014801
323.02 | 3.7141 | 0.3711 | 0.10071 | 129.6673 | 133.3814 | 4.785 | 0.035594 | 131.5243 | 1.857 | 130.9053 | 0.97861 | 0.013817 | 0.97842 | 0.013815
323.04 | 7.1364 | 0.37168 | 0.10417 | 128.6196 | 135.756 | 5.8327 | 0.043387 | 132.1878 | 3.5682 | 130.9984 | 0.98355 | 0.026549 | 0.98335 | 0.026544
323.06 | 10.1342 | 0.37206 | 0.10735 | 127.9964 | 138.1306 | 6.4559 | 0.048023 | 133.0635 | 5.0671 | 131.3745 | 0.99006 | 0.037702 | 0.98987 | 0.037694
323.08 | 13.2381 | 0.37359 | 0.11038 | 126.3406 | 139.5787 | 7.1117 | 0.052901 | 132.9596 | 6.619 | 130.7533 | 0.98929 | 0.049249 | 0.98909 | 0.049239
323.1 | 15.891 | 0.37416 | 0.11319 | 125.8354 | 141.7264 | 7.6169 | 0.056659 | 133.7809 | 7.9455 | 131.1324 | 0.9954 | 0.059119 | 0.9952 | 0.059107
323.12 | 18.4644 | 0.37531 | 0.11622 | 125.3203 | 143.7847 | 8.132 | 0.06049 | 134.5525 | 9.2322 | 131.4751 | 1.0011 | 0.068692 | 1.0009 | 0.068679
323.14 | 20.6663 | 0.37646 | 0.11846 | 125.0947 | 145.761 | 8.3576 | 0.062169 | 135.4278 | 10.3331 | 131.9835 | 1.0077 | 0.076884 | 1.0075 | 0.076869
323.16 | 22.7886 | 0.37684 | 0.12077 | 124.9848 | 147.7734 | 8.4675 | 0.062986 | 136.3791 | 11.3943 | 132.581 | 1.0147 | 0.08478 | 1.0145 | 0.084763
323.18 | 24.6987 | 0.37742 | 0.12264 | 124.9517 | 149.6504 | 8.5006 | 0.063232 | 137.3011 | 12.3494 | 133.1846 | 1.0216 | 0.091886 | 1.0214 | 0.091868
323.2 | 25.5211 | 0.37914 | 0.12401 | 125.1322 | 150.6533 | 8.3201 | 0.06189 | 137.8928 | 12.7606 | 133.6392 | 1.026 | 0.094945 | 1.0258 | 0.094927
323.22 | 26.3966 | 0.37971 | 0.12524 | 125.4174 | 151.814 | 8.0349 | 0.059768 | 138.6157 | 13.1983 | 134.2163 | 1.0314 | 0.098202 | 1.0312 | 0.098183
323.24 | 26.9272 | 0.38048 | 0.12589 | 125.7948 | 152.722 | 7.6575 | 0.056961 | 139.2584 | 13.4636 | 134.7705 | 1.0362 | 0.10018 | 1.036 | 0.10016
323.26 | 26.8211 | 0.38144 | 0.12632 | 126.3217 | 153.1428 | 7.1306 | 0.053041 | 139.7322 | 13.4105 | 135.2621 | 1.0397 | 0.099781 | 1.0395 | 0.099762
323.28 | 26.4231 | 0.38182 | 0.12632 | 126.9441 | 153.3672 | 6.5082 | 0.048412 | 140.1557 | 13.2116 | 135.7518 | 1.0428 | 0.098301 | 1.0426 | 0.098282
323.3 | 25.8395 | 0.38258 | 0.1261 | 127.6428 | 153.4823 | 5.8095 | 0.043214 | 140.5625 | 12.9197 | 136.256 | 1.0459 | 0.09613 | 1.0457 | 0.096111
323.32 | 24.3804 | 0.38297 | 0.12509 | 128.3843 | 152.7647 | 5.068 | 0.037699 | 140.5745 | 12.1902 | 136.5111 | 1.0459 | 0.090701 | 1.0457 | 0.090683
323.34 | 22.7621 | 0.38316 | 0.12344 | 129.4427 | 152.2048 | 4.0096 | 0.029826 | 140.8237 | 11.381 | 137.0301 | 1.0478 | 0.084681 | 1.0476 | 0.084664
323.36 | 20.4806 | 0.38354 | 0.12221 | 130.3123 | 150.7929 | 3.14 | 0.023357 | 140.5526 | 10.2403 | 137.1392 | 1.0458 | 0.076193 | 1.0456 | 0.076178
323.38 | 18.4378 | 0.38373 | 0.12055 | 131.3071 | 149.7449 | 2.1452 | 0.015957 | 140.526 | 9.2189 | 137.453 | 1.0456 | 0.068594 | 1.0454 | 0.06858
323.4 | 15.5461 | 0.38373 | 0.1186 | 132.332 | 147.8781 | 1.1203 | 0.0083334 | 140.1051 | 7.7731 | 137.514 | 1.0425 | 0.057836 | 1.0422 | 0.057824
323.42 | 12.7871 | 0.38373 | 0.11651 | 133.3223 | 146.1094 | 0.13 | 0.00096701 | 139.7158 | 6.3935 | 137.5847 | 1.0396 | 0.047571 | 1.0394 | 0.047562
323.44 | 9.8158 | 0.38316 | 0.11377 | 135.4823 | 145.2981 | -1.03 | -0.0076617 | 140.3902 | 4.9079 | 138.7542 | 1.0446 | 0.036517 | 1.0444 | 0.03651
323.46 | 6.818 | 0.38278 | 0.11139 | 136.4775 | 143.2955 | -2.0252 | -0.015065 | 139.8865 | 3.409 | 138.7502 | 1.0408 | 0.025365 | 1.0406 | 0.02536
323.48 | 3.0509 | 0.3822 | 0.10821 | 137.723 | 140.7739 | -3.2707 | -0.024329 | 139.2484 | 1.5254 | 138.74 | 1.0361 | 0.01135 | 1.0359 | 0.011348
323.5 | 0 | 0.38163 | 0.10533 | 138.7017 | 138.7017 | -4.2494 | -0.031609 | 138.7017 | 0 | 138.7017 | 1.032 | 0 | 1.0318 | 0
323.52 | -3.5284 | 0.38124 | 0.10208 | 139.7783 | 136.2499 | -5.326 | -0.039618 | 138.0141 | -1.7642 | 138.6022 | 1.0269 | -0.013127 | 1.0267 | -0.013124
323.54 | -6.9241 | 0.38048 | 0.098907 | 140.5901 | 133.666 | -6.1378 | -0.045656 | 137.128 | -3.4621 | 138.2821 | 1.0203 | -0.02576 | 1.0201 | -0.025754
323.56 | -10.1076 | 0.37952 | 0.095733 | 141.498 | 131.3904 | -7.0457 | -0.05241 | 136.4442 | -5.0538 | 138.1288 | 1.0152 | -0.037603 | 1.015 | -0.037596
323.58 | -12.8667 | 0.37895 | 0.092486 | 142.2758 | 129.4091 | -7.8235 | -0.058196 | 135.8425 | -6.4333 | 137.9869 | 1.0107 | -0.047867 | 1.0105 | -0.047858
323.6 | -15.9706 | 0.37799 | 0.089312 | 143.9846 | 128.014 | -8.5323 | -0.063468 | 135.9993 | -7.9853 | 138.6611 | 1.0119 | -0.059415 | 1.0117 | -0.059403
323.62 | -18.6501 | 0.37684 | 0.086282 | 144.5613 | 125.9112 | -9.109 | -0.067758 | 135.2363 | -9.325 | 138.3446 | 1.0062 | -0.069383 | 1.006 | -0.069369
323.64 | -21.1438 | 0.37627 | 0.083613 | 144.9941 | 123.8503 | -9.5418 | -0.070977 | 134.4222 | -10.5719 | 137.9462 | 1.0002 | -0.07866 | 0.99997 | -0.078645
323.66 | -22.8417 | 0.37512 | 0.081665 | 144.9843 | 122.1426 | -9.532 | -0.070904 | 133.5635 | -11.4208 | 137.3704 | 0.99378 | -0.084977 | 0.99359 | -0.08496
323.68 | -24.2477 | 0.37397 | 0.079501 | 145.0668 | 120.8191 | -9.6145 | -0.071518 | 132.9429 | -12.1239 | 136.9842 | 0.98916 | -0.090208 | 0.98897 | -0.09019
323.7 | -25.3354 | 0.3734 | 0.077697 | 145.0809 | 119.7455 | -9.6286 | -0.071623 | 132.4132 | -12.6677 | 136.6358 | 0.98522 | -0.094254 | 0.98503 | -0.094236
323.72 | -26.2109 | 0.37225 | 0.076399 | 144.9244 | 118.7135 | -9.4721 | -0.070459 | 131.8189 | -13.1055 | 136.1874 | 0.9808 | -0.097511 | 0.98061 | -0.097492
323.74 | -27.0598 | 0.37129 | 0.075461 | 144.584 | 117.5242 | -9.1317 | -0.067927 | 131.0541 | -13.5299 | 135.5641 | 0.97511 | -0.10067 | 0.97492 | -0.10065
323.76 | -26.8211 | 0.37091 | 0.075172 | 143.91 | 117.0889 | -8.4577 | -0.062913 | 130.4995 | -13.4105 | 134.9696 | 0.97098 | -0.099781 | 0.97079 | -0.099762
323.78 | -26.264 | 0.37014 | 0.075172 | 143.24 | 116.976 | -7.7877 | -0.057929 | 130.108 | -13.132 | 134.4853 | 0.96807 | -0.097709 | 0.96788 | -0.097689
323.8 | -25.4946 | 0.36938 | 0.075461 | 142.5245 | 117.0299 | -7.0722 | -0.052607 | 129.7772 | -12.7473 | 134.0263 | 0.96561 | -0.094847 | 0.96542 | -0.094828
323.82 | -24.5396 | 0.36919 | 0.076687 | 141.624 | 117.0844 | -6.1717 | -0.045909 | 129.3542 | -12.2698 | 133.4441 | 0.96246 | -0.091294 | 0.96227 | -0.091275
323.84 | -22.6295 | 0.36861 | 0.077842 | 140.6403 | 118.0108 | -5.188 | -0.038591 | 129.3256 | -11.3147 | 133.0971 | 0.96225 | -0.084187 | 0.96206 | -0.084171
323.86 | -21.0642 | 0.36842 | 0.079861 | 139.4584 | 118.3942 | -4.0061 | -0.0298 | 128.9263 | -10.5321 | 132.437 | 0.95928 | -0.078364 | 0.95909 | -0.078349
323.88 | -18.1991 | 0.36842 | 0.081593 | 138.3063 | 120.1072 | -2.854 | -0.02123 | 129.2068 | -9.0995 | 132.2399 | 0.96137 | -0.067705 | 0.96118 | -0.067692
323.9 | -15.7584 | 0.36842 | 0.083685 | 137.2459 | 121.4875 | -1.7936 | -0.013342 | 129.3667 | -7.8792 | 131.9931 | 0.96256 | -0.058625 | 0.96237 | -0.058614
323.92 | -12.5218 | 0.36861 | 0.085849 | 135.0994 | 122.5776 | -0.6471 | -0.0048135 | 128.8385 | -6.2609 | 130.9255 | 0.95863 | -0.046584 | 0.95844 | -0.046575
323.94 | -10.2403 | 0.369 | 0.08823 | 134.9931 | 124.7528 | 0.4592 | 0.0034158 | 129.873 | -5.1201 | 131.5797 | 0.96632 | -0.038097 | 0.96613 | -0.038089
323.96 | -6.818 | 0.36976 | 0.091116 | 133.8049 | 126.9869 | 1.6474 | 0.012254 | 130.3959 | -3.409 | 131.5322 | 0.97021 | -0.025365 | 0.97002 | -0.02536
323.98 | -2.8917 | 0.37034 | 0.094579 | 131.5779 | 128.6862 | 2.8744 | 0.021381 | 130.1321 | -1.4458 | 130.614 | 0.96825 | -0.010758 | 0.96806 | -0.010756
324 | 0.053059 | 0.37072 | 0.097536 | 130.5695 | 130.6226 | 3.8828 | 0.028882 | 130.596 | 0.026529 | 130.5872 | 0.9717 | 0.00019739 | 0.97151 | 0.00019735
324.02 | 3.1835 | 0.37148 | 0.10085 | 129.6537 | 132.8372 | 4.7986 | 0.035695 | 131.2455 | 1.5918 | 130.7149 | 0.97653 | 0.011843 | 0.97634 | 0.011841
324.04 | 6.4731 | 0.37244 | 0.1041 | 128.7472 | 135.2203 | 5.7051 | 0.042438 | 131.9838 | 3.2366 | 130.9049 | 0.98203 | 0.024082 | 0.98183 | 0.024077
324.06 | 9.9219 | 0.37282 | 0.10749 | 127.9281 | 137.85 | 6.5242 | 0.048531 | 132.8891 | 4.961 | 131.2354 | 0.98876 | 0.036912 | 0.98857 | 0.036905
324.08 | 12.9728 | 0.37397 | 0.11067 | 127.3043 | 140.2771 | 7.148 | 0.053171 | 133.7907 | 6.4864 | 131.6286 | 0.99547 | 0.048262 | 0.99528 | 0.048253
324.1 | 16.0767 | 0.37512 | 0.11348 | 125.8156 | 141.8923 | 7.6367 | 0.056806 | 133.854 | 8.0384 | 131.1745 | 0.99594 | 0.05981 | 0.99575 | 0.059798
324.12 | 18.4378 | 0.37569 | 0.11622 | 126.5217 | 144.9595 | 7.9306 | 0.058992 | 135.7406 | 9.2189 | 132.6676 | 1.01 | 0.068594 | 1.0098 | 0.06858
324.14 | 20.7724 | 0.37684 | 0.11875 | 125.2962 | 146.0686 | 8.1561 | 0.06067 | 135.6824 | 10.3862 | 132.2203 | 1.0095 | 0.077279 | 1.0093 | 0.077263
324.16 | 22.6825 | 0.37799 | 0.12098 | 125.1149 | 147.7974 | 8.3374 | 0.062018 | 136.4562 | 11.3413 | 132.6757 | 1.0153 | 0.084385 | 1.0151 | 0.084368
324.18 | 24.2743 | 0.37914 | 0.12279 | 125.1088 | 149.3831 | 8.3435 | 0.062064 | 137.2459 | 12.1371 | 133.2002 | 1.0212 | 0.090307 | 1.021 | 0.090289
324.2 | 25.8925 | 0.37952 | 0.12437 | 125.2092 | 151.1017 | 8.2431 | 0.061317 | 138.1555 | 12.9463 | 133.84 | 1.0279 | 0.096327 | 1.0277 | 0.096308
324.22 | 26.4762 | 0.3801 | 0.12538 | 125.5507 | 152.0269 | 7.9016 | 0.058777 | 138.7888 | 13.2381 | 134.3761 | 1.0327 | 0.098498 | 1.0325 | 0.098479
324.24 | 26.9272 | 0.38105 | 0.1261 | 125.9172 | 152.8444 | 7.5351 | 0.05605 | 139.3808 | 13.4636 | 134.8929 | 1.0371 | 0.10018 | 1.0369 | 0.10016
324.26 | 27.1394 | 0.38182 | 0.12654 | 126.456 | 153.5954 | 6.9963 | 0.052042 | 140.0257 | 13.5697 | 135.5025 | 1.0419 | 0.10097 | 1.0417 | 0.10095
324.28 | 26.768 | 0.38258 | 0.12654 | 127.0082 | 153.7762 | 6.4441 | 0.047935 | 140.3922 | 13.384 | 135.9309 | 1.0446 | 0.099584 | 1.0444 | 0.099564
324.3 | 25.6007 | 0.38316 | 0.1261 | 127.7478 | 153.3485 | 5.7045 | 0.042433 | 140.5482 | 12.8004 | 136.2814 | 1.0458 | 0.095241 | 1.0455 | 0.095223
324.32 | 24.5396 | 0.38335 | 0.12495 | 128.6087 | 153.1483 | 4.8436 | 0.036029 | 140.8785 | 12.2698 | 136.7886 | 1.0482 | 0.091294 | 1.048 | 0.091275
324.34 | 22.7886 | 0.38354 | 0.12387 | 129.405 | 152.1936 | 4.0473 | 0.030106 | 140.7993 | 11.3943 | 137.0012 | 1.0476 | 0.08478 | 1.0474 | 0.084763
324.36 | 20.9051 | 0.38392 | 0.12228 | 130.3264 | 151.2315 | 3.1259 | 0.023252 | 140.7789 | 10.4525 | 137.2947 | 1.0475 | 0.077772 | 1.0473 | 0.077757
324.38 | 18.4909 | 0.38412 | 0.12041 | 131.4087 | 149.8996 | 2.0436 | 0.015201 | 140.6541 | 9.2454 | 137.5723 | 1.0465 | 0.068791 | 1.0463 | 0.068777
324.4 | 15.6788 | 0.38412 | 0.11853 | 132.4035 | 148.0823 | 1.0488 | 0.0078016 | 140.2429 | 7.8394 | 137.6298 | 1.0435 | 0.058329 | 1.0433 | 0.058318
324.42 | 13.0789 | 0.38392 | 0.11637 | 133.459 | 146.5379 | -0.0067 | -4.9838e-05 | 139.9985 | 6.5395 | 137.8186 | 1.0417 | 0.048657 | 1.0415 | 0.048647
324.44 | 9.7097 | 0.38354 | 0.1142 | 134.4415 | 144.1512 | -0.9892 | -0.0073582 | 139.2964 | 4.8549 | 137.6781 | 1.0364 | 0.036123 | 1.0362 | 0.036115
324.46 | 6.1548 | 0.38335 | 0.11117 | 136.6655 | 142.8203 | -2.2132 | -0.016463 | 139.7429 | 3.0774 | 138.7171 | 1.0398 | 0.022897 | 1.0396 | 0.022893
324.48 | 3.21 | 0.38278 | 0.10836 | 137.6843 | 140.8943 | -3.232 | -0.024041 | 139.2893 | 1.605 | 138.7543 | 1.0364 | 0.011942 | 1.0362 | 0.01194
324.5 | -0.29182 | 0.3822 | 0.1054 | 138.6771 | 138.3853 | -4.2248 | -0.031426 | 138.5312 | -0.14591 | 138.5798 | 1.0307 | -0.0010857 | 1.0305 | -0.0010854
324.52 | -3.8998 | 0.38144 | 0.10194 | 139.8179 | 135.9181 | -5.3656 | -0.039912 | 137.868 | -1.9499 | 138.518 | 1.0258 | -0.014508 | 1.0256 | -0.014505
324.54 | -7.0037 | 0.38086 | 0.098763 | 140.7234 | 133.7197 | -6.2711 | -0.046648 | 137.2215 | -3.5019 | 138.3888 | 1.021 | -0.026056 | 1.0208 | -0.026051
324.56 | -10.0546 | 0.37991 | 0.095589 | 141.6014 | 131.5468 | -7.1491 | -0.053179 | 136.5741 | -5.0273 | 138.2499 | 1.0162 | -0.037406 | 1.016 | -0.037398
324.58 | -13.3973 | 0.37952 | 0.09227 | 142.3529 | 128.9556 | -7.9006 | -0.058769 | 135.6543 | -6.6986 | 137.8871 | 1.0093 | -0.049841 | 1.0091 | -0.049831
324.6 | -15.9176 | 0.37837 | 0.089456 | 142.8921 | 126.9745 | -8.4398 | -0.06278 | 134.9333 | -7.9588 | 137.5862 | 1.004 | -0.059217 | 1.0038 | -0.059206
324.62 | -18.9154 | 0.37723 | 0.086571 | 144.4141 | 125.4987 | -8.9618 | -0.066663 | 134.9564 | -9.4577 | 138.109 | 1.0041 | -0.07037 | 1.0039 | -0.070356
324.64 | -20.8255 | 0.37608 | 0.083901 | 144.798 | 123.9725 | -9.3457 | -0.069519 | 134.3853 | -10.4127 | 137.8562 | 0.9999 | -0.077476 | 0.9997 | -0.077461
324.66 | -22.7356 | 0.3755 | 0.081449 | 145.0127 | 122.2771 | -9.5604 | -0.071116 | 133.6449 | -11.3678 | 137.4342 | 0.99439 | -0.084582 | 0.99419 | -0.084566
324.68 | -24.7253 | 0.37455 | 0.079501 | 145.1726 | 120.4473 | -9.7203 | -0.072305 | 132.81 | -12.3626 | 136.9308 | 0.98817 | -0.091984 | 0.98798 | -0.091966
324.7 | -25.3885 | 0.37397 | 0.077914 | 145.0119 | 119.6234 | -9.5596 | -0.07111 | 132.3177 | -12.6942 | 136.5491 | 0.98451 | -0.094452 | 0.98432 | -0.094433
324.72 | -26.6088 | 0.37282 | 0.076687 | 144.7704 | 118.1616 | -9.3181 | -0.069313 | 131.466 | -13.3044 | 135.9008 | 0.97818 | -0.098992 | 0.97798 | -0.098972
324.74 | -26.8211 | 0.37187 | 0.075749 | 144.4283 | 117.6072 | -8.976 | -0.066769 | 131.0178 | -13.4105 | 135.4879 | 0.97484 | -0.099781 | 0.97465 | -0.099762
324.76 | -26.5293 | 0.3711 | 0.075317 | 143.8453 | 117.316 | -8.393 | -0.062432 | 130.5807 | -13.2646 | 135.0022 | 0.97159 | -0.098696 | 0.9714 | -0.098676
324.78 | -26.3966 | 0.37072 | 0.075317 | 143.2123 | 116.8157 | -7.76 | -0.057723 | 130.014 | -13.1983 | 134.4134 | 0.96737 | -0.098202 | 0.96718 | -0.098183
324.8 | -25.6803 | 0.36995 | 0.075605 | 142.5003 | 116.82 | -7.048 | -0.052427 | 129.6601 | -12.8402 | 133.9402 | 0.96474 | -0.095537 | 0.96455 | -0.095519
324.82 | -24.3539 | 0.36957 | 0.076687 | 141.6616 | 117.3077 | -6.2093 | -0.046188 | 129.4847 | -12.1769 | 133.5436 | 0.96343 | -0.090603 | 0.96324 | -0.090585
324.84 | -22.9213 | 0.36919 | 0.078346 | 140.5457 | 117.6244 | -5.0934 | -0.037888 | 129.0851 | -11.4606 | 132.9053 | 0.96046 | -0.085273 | 0.96027 | -0.085256
324.86 | -20.5867 | 0.3688 | 0.079861 | 139.4996 | 118.9129 | -4.0473 | -0.030106 | 129.2063 | -10.2933 | 132.6374 | 0.96136 | -0.076588 | 0.96117 | -0.076573
324.88 | -18.4378 | 0.3688 | 0.081449 | 138.5087 | 120.0709 | -3.0564 | -0.022735 | 129.2898 | -9.2189 | 132.3628 | 0.96198 | -0.068594 | 0.96179 | -0.06858
324.9 | -15.8114 | 0.3688 | 0.083469 | 137.4036 | 121.5922 | -1.9513 | -0.014515 | 129.4979 | -7.9057 | 132.1331 | 0.96353 | -0.058823 | 0.96334 | -0.058811
324.92 | -13.3177 | 0.369 | 0.085849 | 136.1856 | 122.8679 | -0.7333 | -0.0054547 | 129.5268 | -6.6588 | 131.7464 | 0.96375 | -0.049545 | 0.96356 | -0.049535
324.94 | -9.9485 | 0.36938 | 0.088374 | 135.1627 | 125.2142 | 0.2896 | 0.0021542 | 130.1885 | -4.9742 | 131.8465 | 0.96867 | -0.037011 | 0.96848 | -0.037004
324.96 | -6.1283 | 0.37014 | 0.091549 | 132.7457 | 126.6174 | 1.7066 | 0.012695 | 129.6816 | -3.0641 | 130.7029 | 0.9649 | -0.022799 | 0.96471 | -0.022794
324.98 | -3.2896 | 0.37072 | 0.094434 | 131.6734 | 128.3838 | 2.7789 | 0.020671 | 130.0286 | -1.6448 | 130.5769 | 0.96748 | -0.012238 | 0.96729 | -0.012236
325 | 0.15918 | 0.37148 | 0.097681 | 130.5894 | 130.7486 | 3.8629 | 0.028734 | 130.669 | 0.079588 | 130.6425 | 0.97224 | 0.00059217 | 0.97205 | 0.00059206
325.02 | 3.5549 | 0.37187 | 0.10085 | 129.7147 | 133.2696 | 4.7376 | 0.035241 | 131.4922 | 1.7775 | 130.8997 | 0.97837 | 0.013225 | 0.97818 | 0.013223
325.04 | 7.0303 | 0.37263 | 0.10432 | 128.8439 | 135.8742 | 5.6084 | 0.041718 | 132.359 | 3.5151 | 131.1873 | 0.98482 | 0.026154 | 0.98463 | 0.026149
325.06 | 10.4791 | 0.37321 | 0.10742 | 128.0624 | 138.5415 | 6.3899 | 0.047532 | 133.3019 | 5.2395 | 131.5554 | 0.99184 | 0.038985 | 0.99164 | 0.038977
325.08 | 13.1055 | 0.37435 | 0.11059 | 126.4398 | 139.5453 | 7.0125 | 0.052163 | 132.9925 | 6.5527 | 130.8083 | 0.98953 | 0.048756 | 0.98934 | 0.048746
325.1 | 15.6257 | 0.37531 | 0.11362 | 125.9396 | 141.5653 | 7.5127 | 0.055884 | 133.7525 | 7.8129 | 131.1482 | 0.99519 | 0.058132 | 0.99499 | 0.05812
325.12 | 18.7562 | 0.37646 | 0.11637 | 125.4446 | 144.2008 | 8.0077 | 0.059566 | 134.8227 | 9.3781 | 131.6967 | 1.0032 | 0.069778 | 1.003 | 0.069764
325.14 | 20.8255 | 0.37703 | 0.11889 | 125.1506 | 145.9761 | 8.3017 | 0.061753 | 135.5633 | 10.4127 | 132.0924 | 1.0087 | 0.077476 | 1.0085 | 0.077461
325.16 | 22.9743 | 0.37818 | 0.12098 | 125.0983 | 148.0726 | 8.354 | 0.062142 | 136.5855 | 11.4872 | 132.7564 | 1.0163 | 0.08547 | 1.0161 | 0.085454
325.18 | 24.4069 | 0.37933 | 0.12279 | 125.0244 | 149.4313 | 8.4279 | 0.062691 | 137.2279 | 12.2035 | 133.16 | 1.021 | 0.0908 | 1.0208 | 0.090782
325.2 | 25.2824 | 0.37971 | 0.12437 | 125.2322 | 150.5146 | 8.2201 | 0.061146 | 137.8734 | 12.6412 | 133.6597 | 1.0258 | 0.094057 | 1.0256 | 0.094038
325.22 | 26.3701 | 0.38029 | 0.12553 | 125.4158 | 151.7859 | 8.0365 | 0.05978 | 138.6008 | 13.185 | 134.2058 | 1.0313 | 0.098104 | 1.0311 | 0.098084
325.24 | 26.8741 | 0.38163 | 0.12639 | 125.7911 | 152.6652 | 7.6612 | 0.056988 | 139.2282 | 13.4371 | 134.7491 | 1.0359 | 0.099979 | 1.0357 | 0.099959
325.26 | 26.8741 | 0.3822 | 0.12668 | 126.3079 | 153.182 | 7.1444 | 0.053144 | 139.745 | 13.4371 | 135.2659 | 1.0398 | 0.099979 | 1.0396 | 0.099959
325.28 | 26.0783 | 0.38297 | 0.12675 | 126.9786 | 153.0569 | 6.4737 | 0.048155 | 140.0177 | 13.0391 | 135.6714 | 1.0418 | 0.097018 | 1.0416 | 0.096999
325.3 | 25.5742 | 0.38354 | 0.1261 | 127.7353 | 153.3095 | 5.717 | 0.042526 | 140.5224 | 12.7871 | 136.26 | 1.0456 | 0.095143 | 1.0454 | 0.095124
325.32 | 24.3539 | 0.38373 | 0.12538 | 128.4158 | 152.7697 | 5.0365 | 0.037464 | 140.5927 | 12.1769 | 136.5338 | 1.0461 | 0.090603 | 1.0459 | 0.090585
325.34 | 22.6029 | 0.38412 | 0.12372 | 129.4373 | 152.0402 | 4.015 | 0.029866 | 140.7388 | 11.3015 | 136.9716 | 1.0472 | 0.084089 | 1.047 | 0.084072
325.36 | 20.7193 | 0.3845 | 0.1225 | 130.2709 | 150.9902 | 3.1814 | 0.023665 | 140.6306 | 10.3597 | 137.1773 | 1.0464 | 0.077081 | 1.0462 | 0.077066
325.38 | 18.3848 | 0.38469 | 0.12069 | 131.324 | 149.7088 | 2.1283 | 0.015831 | 140.5164 | 9.1924 | 137.4523 | 1.0455 | 0.068396 | 1.0453 | 0.068383
325.4 | 15.4666 | 0.38469 | 0.11875 | 132.3726 | 147.8392 | 1.0797 | 0.0080314 | 140.1059 | 7.7333 | 137.5281 | 1.0425 | 0.05754 | 1.0423 | 0.057528
325.42 | 12.6279 | 0.3845 | 0.11651 | 133.4259 | 146.0538 | 0.0264 | 0.00019638 | 139.7399 | 6.314 | 137.6352 | 1.0397 | 0.046979 | 1.0395 | 0.04697
325.44 | 9.4709 | 0.38431 | 0.11442 | 134.4274 | 143.8983 | -0.9751 | -0.0072533 | 139.1629 | 4.7355 | 137.5844 | 1.0354 | 0.035234 | 1.0352 | 0.035227
325.46 | 6.6323 | 0.38392 | 0.11153 | 136.5478 | 143.1801 | -2.0955 | -0.015588 | 139.864 | 3.3162 | 138.7586 | 1.0407 | 0.024674 | 1.0405 | 0.024669
325.48 | 3.157 | 0.38316 | 0.10857 | 137.6756 | 140.8326 | -3.2233 | -0.023977 | 139.2541 | 1.5785 | 138.7279 | 1.0361 | 0.011745 | 1.0359 | 0.011742
325.5 | 0.079588 | 0.38278 | 0.10569 | 137.642 | 137.7216 | -4.1897 | -0.031165 | 137.6818 | 0.039794 | 137.6685 | 1.0244 | 0.00029609 | 1.0242 | 0.00029603
325.52 | -4.059 | 0.3822 | 0.10237 | 139.7143 | 135.6553 | -5.262 | -0.039142 | 137.6848 | -2.0295 | 138.3613 | 1.0244 | -0.0151 | 1.0242 | -0.015097
325.54 | -7.2425 | 0.38124 | 0.099051 | 140.7234 | 133.4809 | -6.2711 | -0.046648 | 137.1022 | -3.6212 | 138.3092 | 1.0201 | -0.026944 | 1.0199 | -0.026939
325.56 | -10.5586 | 0.38086 | 0.095733 | 141.6459 | 131.0873 | -7.1936 | -0.05351 | 136.3666 | -5.2793 | 138.1264 | 1.0146 | -0.039281 | 1.0144 | -0.039273
325.58 | -13.2912 | 0.38029 | 0.092775 | 142.24 | 128.9488 | -7.7877 | -0.057929 | 135.5944 | -6.6456 | 137.8096 | 1.0089 | -0.049447 | 1.0087 | -0.049437
325.6 | -16.1828 | 0.37876 | 0.089745 | 143.8594 | 127.6766 | -8.4071 | -0.062537 | 135.768 | -8.0914 | 138.4651 | 1.0102 | -0.060204 | 1.01 | -0.060192
325.62 | -18.7031 | 0.37761 | 0.086931 | 144.2889 | 125.5858 | -8.8366 | -0.065732 | 134.9373 | -9.3516 | 138.0545 | 1.004 | -0.06958 | 1.0038 | -0.069567
325.64 | -20.6928 | 0.37703 | 0.084334 | 144.7001 | 124.0073 | -9.2478 | -0.06879 | 134.3537 | -10.3464 | 137.8025 | 0.99966 | -0.076983 | 0.99946 | -0.076967
325.66 | -22.9743 | 0.37646 | 0.081665 | 145.0636 | 122.0893 | -9.6113 | -0.071494 | 133.5764 | -11.4872 | 137.4055 | 0.99388 | -0.08547 | 0.99368 | -0.085454
325.68 | -24.2212 | 0.37531 | 0.079861 | 145.0801 | 120.8589 | -9.6278 | -0.071617 | 132.9695 | -12.1106 | 137.0064 | 0.98936 | -0.090109 | 0.98917 | -0.090091
325.7 | -25.8925 | 0.37474 | 0.078202 | 145.0296 | 119.1371 | -9.5773 | -0.071241 | 132.0833 | -12.9463 | 136.3988 | 0.98277 | -0.096327 | 0.98257 | -0.096308
325.72 | -26.0517 | 0.37321 | 0.076976 | 144.7574 | 118.7057 | -9.3051 | -0.069217 | 131.7315 | -13.0259 | 136.0735 | 0.98015 | -0.096919 | 0.97996 | -0.0969
325.74 | -26.7415 | 0.37225 | 0.076038 | 144.4848 | 117.7433 | -9.0325 | -0.067189 | 131.1141 | -13.3707 | 135.571 | 0.97556 | -0.099485 | 0.97536 | -0.099466
325.76 | -26.9007 | 0.37187 | 0.075605 | 143.9543 | 117.0536 | -8.502 | -0.063243 | 130.504 | -13.4503 | 134.9874 | 0.97102 | -0.10008 | 0.97083 | -0.10006
325.78 | -26.1048 | 0.37148 | 0.075605 | 143.2338 | 117.129 | -7.7815 | -0.057883 | 130.1814 | -13.0524 | 134.5322 | 0.96862 | -0.097117 | 0.96843 | -0.097097
325.8 | -25.2028 | 0.37072 | 0.075894 | 142.5225 | 117.3197 | -7.0702 | -0.052592 | 129.9211 | -12.6014 | 134.1216 | 0.96668 | -0.093761 | 0.96649 | -0.093742
325.82 | -24.3008 | 0.37053 | 0.076832 | 141.7256 | 117.4248 | -6.2733 | -0.046664 | 129.5752 | -12.1504 | 133.6253 | 0.96411 | -0.090405 | 0.96392 | -0.090387
325.84 | -22.6029 | 0.36976 | 0.078635 | 140.5756 | 117.9727 | -5.1233 | -0.03811 | 129.2741 | -11.3015 | 133.0413 | 0.96187 | -0.084089 | 0.96168 | -0.084072
325.86 | -21.1703 | 0.36957 | 0.080006 | 139.7413 | 118.571 | -4.289 | -0.031904 | 129.1561 | -10.5852 | 132.6845 | 0.96099 | -0.078759 | 0.9608 | -0.078744
325.88 | -18.2521 | 0.36938 | 0.081665 | 138.6495 | 120.3974 | -3.1972 | -0.023783 | 129.5234 | -9.1261 | 132.5655 | 0.96372 | -0.067903 | 0.96353 | -0.067889
325.9 | -15.5196 | 0.36938 | 0.083613 | 137.4465 | 121.9269 | -1.9942 | -0.014834 | 129.6867 | -7.7598 | 132.2733 | 0.96494 | -0.057737 | 0.96475 | -0.057726
325.92 | -12.9463 | 0.36957 | 0.085994 | 136.3527 | 123.4064 | -0.9004 | -0.0066977 | 129.8796 | -6.4731 | 132.0373 | 0.96637 | -0.048163 | 0.96618 | -0.048154
325.94 | -9.4709 | 0.36976 | 0.088879 | 134.9889 | 125.518 | 0.4634 | 0.003447 | 130.2534 | -4.7355 | 131.8319 | 0.96915 | -0.035234 | 0.96896 | -0.035227
325.96 | -6.2078 | 0.37091 | 0.091693 | 132.795 | 126.5872 | 1.6573 | 0.012328 | 129.6911 | -3.1039 | 130.7257 | 0.96497 | -0.023095 | 0.96478 | -0.02309
325.98 | -3.4223 | 0.37148 | 0.094506 | 131.7986 | 128.3763 | 2.6537 | 0.01974 | 130.0875 | -1.7111 | 130.6578 | 0.96792 | -0.012732 | 0.96773 | -0.012729
326 | 0.26529 | 0.37187 | 0.097897 | 130.614 | 130.8793 | 3.8383 | 0.028551 | 130.7466 | 0.13265 | 130.7024 | 0.97282 | 0.00098696 | 0.97263 | 0.00098676
326.02 | 3.3692 | 0.37225 | 0.10114 | 129.6759 | 133.0451 | 4.7764 | 0.03553 | 131.3605 | 1.6846 | 130.799 | 0.97739 | 0.012534 | 0.9772 | 0.012532
326.04 | 6.7119 | 0.37302 | 0.10446 | 128.7977 | 135.5096 | 5.6546 | 0.042062 | 132.1537 | 3.356 | 131.035 | 0.98329 | 0.02497 | 0.9831 | 0.024965
326.06 | 10.0811 | 0.37416 | 0.10778 | 128.0426 | 138.1237 | 6.4097 | 0.047679 | 133.0832 | 5.0406 | 131.403 | 0.99021 | 0.037504 | 0.99001 | 0.037497
326.08 | 13.2116 | 0.37512 | 0.11081 | 127.4294 | 140.641 | 7.0229 | 0.05224 | 134.0352 | 6.6058 | 131.8333 | 0.99729 | 0.04915 | 0.99709 | 0.049141
326.1 | 16.1828 | 0.37608 | 0.11377 | 126.9592 | 143.142 | 7.4931 | 0.055738 | 135.0506 | 8.0914 | 132.3535 | 1.0048 | 0.060204 | 1.0046 | 0.060192
326.12 | 18.6235 | 0.37665 | 0.11637 | 125.4814 | 144.1049 | 7.9709 | 0.059292 | 134.7932 | 9.3118 | 131.6892 | 1.0029 | 0.069284 | 1.0027 | 0.069271
326.14 | 20.8255 | 0.37723 | 0.11889 | 125.2906 | 146.1161 | 8.1617 | 0.060711 | 135.7033 | 10.4127 | 132.2324 | 1.0097 | 0.077476 | 1.0095 | 0.077461
326.16 | 22.656 | 0.37837 | 0.12113 | 125.0626 | 147.7186 | 8.3897 | 0.062407 | 136.3906 | 11.328 | 132.6146 | 1.0148 | 0.084286 | 1.0146 | 0.084269
326.18 | 24.1947 | 0.37933 | 0.123 | 125.1995 | 149.3942 | 8.2528 | 0.061389 | 137.2968 | 12.0973 | 133.2644 | 1.0216 | 0.09001 | 1.0214 | 0.089993
326.2 | 25.7334 | 0.38048 | 0.12445 | 125.2104 | 150.9438 | 8.2419 | 0.061308 | 138.0771 | 12.8667 | 133.7882 | 1.0274 | 0.095735 | 1.0272 | 0.095716
326.22 | 26.8741 | 0.38086 | 0.12567 | 125.4032 | 152.2773 | 8.0491 | 0.059874 | 138.8403 | 13.4371 | 134.3612 | 1.033 | 0.099979 | 1.0328 | 0.099959
326.24 | 27.0598 | 0.38182 | 0.12639 | 125.8796 | 152.9394 | 7.5727 | 0.05633 | 139.4095 | 13.5299 | 134.8995 | 1.0373 | 0.10067 | 1.0371 | 0.10065
326.26 | 26.9272 | 0.3822 | 0.12675 | 126.4073 | 153.3345 | 7.045 | 0.052405 | 139.8709 | 13.4636 | 135.383 | 1.0407 | 0.10018 | 1.0405 | 0.10016
326.28 | 26.264 | 0.38297 | 0.12675 | 126.9348 | 153.1988 | 6.5175 | 0.048481 | 140.0668 | 13.132 | 135.6895 | 1.0422 | 0.097709 | 1.042 | 0.097689
326.3 | 25.362 | 0.38373 | 0.12625 | 127.6634 | 153.0254 | 5.7889 | 0.043061 | 140.3444 | 12.681 | 136.1174 | 1.0442 | 0.094353 | 1.044 | 0.094334
326.32 | 24.4334 | 0.38412 | 0.12509 | 128.4666 | 152.9 | 4.9857 | 0.037086 | 140.6833 | 12.2167 | 136.6111 | 1.0468 | 0.090899 | 1.0466 | 0.090881
326.34 | 22.8417 | 0.38431 | 0.12408 | 129.2491 | 152.0908 | 4.2032 | 0.031266 | 140.6699 | 11.4208 | 136.863 | 1.0467 | 0.084977 | 1.0465 | 0.08496
326.36 | 20.8255 | 0.38469 | 0.1225 | 130.2148 | 151.0403 | 3.2375 | 0.024082 | 140.6275 | 10.4127 | 137.1566 | 1.0463 | 0.077476 | 1.0461 | 0.077461
326.38 | 18.2256 | 0.38488 | 0.12069 | 131.3501 | 149.5757 | 2.1022 | 0.015637 | 140.4629 | 9.1128 | 137.4253 | 1.0451 | 0.067804 | 1.0449 | 0.067791
326.4 | 15.7318 | 0.38488 | 0.11875 | 132.3356 | 148.0674 | 1.1167 | 0.0083066 | 140.2015 | 7.8659 | 137.5795 | 1.0432 | 0.058527 | 1.043 | 0.058515
326.42 | 12.8136 | 0.38469 | 0.11651 | 133.4536 | 146.2672 | -0.0013 | -9.6701e-06 | 139.8604 | 6.4068 | 137.7248 | 1.0406 | 0.04767 | 1.0404 | 0.047661
326.44 | 9.7362 | 0.38431 | 0.11442 | 135.412 | 145.1482 | -0.9597 | -0.0071388 | 140.2801 | 4.8681 | 138.6574 | 1.0438 | 0.036221 | 1.0436 | 0.036214
326.46 | 6.4201 | 0.38392 | 0.11153 | 136.5762 | 142.9963 | -2.1239 | -0.015799 | 139.7862 | 3.21 | 138.7162 | 1.0401 | 0.023884 | 1.0399 | 0.02388
326.48 | 3.1039 | 0.38335 | 0.10857 | 137.6804 | 140.7843 | -3.2281 | -0.024012 | 139.2324 | 1.552 | 138.715 | 1.036 | 0.011547 | 1.0358 | 0.011545
326.5 | -0.23876 | 0.38316 | 0.10554 | 138.6512 | 138.4124 | -4.1989 | -0.031234 | 138.5318 | -0.11938 | 138.5716 | 1.0307 | -0.00088826 | 1.0305 | -0.00088809
326.52 | -3.8733 | 0.38239 | 0.10223 | 139.8328 | 135.9595 | -5.3805 | -0.040023 | 137.8962 | -1.9366 | 138.5417 | 1.026 | -0.01441 | 1.0258 | -0.014407
326.54 | -6.8445 | 0.38163 | 0.099051 | 140.6727 | 133.8282 | -6.2204 | -0.046271 | 137.2504 | -3.4223 | 138.3912 | 1.0212 | -0.025463 | 1.021 | -0.025458
326.56 | -10.0546 | 0.38105 | 0.095877 | 142.5516 | 132.497 | -7.0993 | -0.052809 | 137.5243 | -5.0273 | 139.2001 | 1.0233 | -0.037406 | 1.0231 | -0.037398
326.58 | -12.9728 | 0.3801 | 0.092631 | 143.2913 | 130.3185 | -7.839 | -0.058311 | 136.8049 | -6.4864 | 138.967 | 1.0179 | -0.048262 | 1.0177 | -0.048253
326.6 | -16.1563 | 0.37895 | 0.089601 | 143.9828 | 127.8265 | -8.5305 | -0.063455 | 135.9046 | -8.0782 | 138.5974 | 1.0112 | -0.060106 | 1.011 | -0.060094
326.62 | -18.8358 | 0.3778 | 0.086715 | 144.3923 | 125.5565 | -8.94 | -0.066501 | 134.9744 | -9.4179 | 138.1137 | 1.0043 | -0.070074 | 1.0041 | -0.07006
326.64 | -20.6928 | 0.37723 | 0.08419 | 144.8085 | 124.1157 | -9.3562 | -0.069597 | 134.4621 | -10.3464 | 137.9109 | 1.0005 | -0.076983 | 1.0003 | -0.076967
326.66 | -23.0274 | 0.37665 | 0.081521 | 145.1517 | 122.1243 | -9.6994 | -0.07215 | 133.638 | -11.5137 | 137.4759 | 0.99434 | -0.085668 | 0.99414 | -0.085651
326.68 | -24.6987 | 0.37493 | 0.079789 | 145.1141 | 120.4154 | -9.6618 | -0.07187 | 132.7647 | -12.3494 | 136.8812 | 0.98784 | -0.091886 | 0.98764 | -0.091868
326.7 | -25.7599 | 0.37435 | 0.078058 | 145.0513 | 119.2914 | -9.599 | -0.071403 | 132.1713 | -12.88 | 136.4647 | 0.98342 | -0.095834 | 0.98323 | -0.095815
326.72 | -26.2905 | 0.37321 | 0.076759 | 144.7956 | 118.5051 | -9.3433 | -0.069501 | 131.6504 | -13.1452 | 136.0321 | 0.97955 | -0.097807 | 0.97935 | -0.097788
326.74 | -26.6884 | 0.37225 | 0.075894 | 144.4892 | 117.8008 | -9.0369 | -0.067222 | 131.145 | -13.3442 | 135.5931 | 0.97579 | -0.099288 | 0.97559 | -0.099268
326.76 | -26.2905 | 0.37168 | 0.075461 | 143.7602 | 117.4697 | -8.3079 | -0.061799 | 130.615 | -13.1452 | 134.9967 | 0.97184 | -0.097807 | 0.97165 | -0.097788
326.78 | -25.813 | 0.37129 | 0.075461 | 143.1119 | 117.2989 | -7.6596 | -0.056976 | 130.2054 | -12.9065 | 134.5076 | 0.9688 | -0.096031 | 0.9686 | -0.096012
326.8 | -25.5477 | 0.37034 | 0.075749 | 142.4023 | 116.8546 | -6.95 | -0.051698 | 129.6285 | -12.7738 | 133.8864 | 0.9645 | -0.095044 | 0.96431 | -0.095025
326.82 | -24.5926 | 0.37014 | 0.076687 | 141.5421 | 116.9495 | -6.0898 | -0.045299 | 129.2458 | -12.2963 | 133.3446 | 0.96166 | -0.091491 | 0.96147 | -0.091473
326.84 | -22.6295 | 0.36957 | 0.078346 | 140.4986 | 117.8691 | -5.0463 | -0.037537 | 129.1839 | -11.3147 | 132.9554 | 0.96119 | -0.084187 | 0.96101 | -0.084171
326.86 | -20.9051 | 0.36938 | 0.079645 | 139.5717 | 118.6666 | -4.1194 | -0.030642 | 129.1192 | -10.4525 | 132.6034 | 0.96071 | -0.077772 | 0.96052 | -0.077757
326.88 | -18.2256 | 0.36919 | 0.081809 | 138.241 | 120.0154 | -2.7887 | -0.020744 | 129.1282 | -9.1128 | 132.1658 | 0.96078 | -0.067804 | 0.96059 | -0.067791
326.9 | -15.7318 | 0.36919 | 0.08419 | 136.9807 | 121.2489 | -1.5284 | -0.011369 | 129.1148 | -7.8659 | 131.7368 | 0.96068 | -0.058527 | 0.96049 | -0.058515
326.92 | -12.7075 | 0.36957 | 0.085849 | 135.9399 | 123.2324 | -0.4876 | -0.003627 | 129.5861 | -6.3538 | 131.7041 | 0.96419 | -0.047275 | 0.964 | -0.047266
326.94 | -9.975 | 0.37034 | 0.088519 | 133.7866 | 123.8116 | 0.6657 | 0.0049518 | 128.7991 | -4.9875 | 130.4616 | 0.95833 | -0.03711 | 0.95814 | -0.037102
326.96 | -6.7915 | 0.37072 | 0.091549 | 132.569 | 125.7775 | 1.8833 | 0.014009 | 129.1733 | -3.3957 | 130.3052 | 0.96112 | -0.025266 | 0.96093 | -0.025261
326.98 | -3.3162 | 0.37091 | 0.094579 | 131.5125 | 128.1963 | 2.9398 | 0.021868 | 129.8544 | -1.6581 | 130.4071 | 0.96618 | -0.012337 | 0.96599 | -0.012335
327 | 0.34488 | 0.37168 | 0.097969 | 130.3587 | 130.7036 | 4.0936 | 0.03045 | 130.5311 | 0.17244 | 130.4737 | 0.97122 | 0.001283 | 0.97103 | 0.0012828
327.02 | 3.4488 | 0.37206 | 0.10114 | 129.5156 | 132.9644 | 4.9367 | 0.036722 | 131.24 | 1.7244 | 130.6652 | 0.97649 | 0.01283 | 0.9763 | 0.012828
327.04 | 6.6854 | 0.3734 | 0.10446 | 128.558 | 135.2434 | 5.8943 | 0.043845 | 131.9007 | 3.3427 | 130.7865 | 0.98141 | 0.024871 | 0.98122 | 0.024866
327.06 | 10.4791 | 0.37455 | 0.10778 | 127.7567 | 138.2358 | 6.6956 | 0.049806 | 132.9962 | 5.2395 | 131.2497 | 0.98956 | 0.038985 | 0.98937 | 0.038977
327.08 | 13.2912 | 0.37512 | 0.11081 | 126.2568 | 139.548 | 7.1955 | 0.053524 | 132.9024 | 6.6456 | 130.6872 | 0.98886 | 0.049447 | 0.98867 | 0.049437
327.1 | 15.8645 | 0.3755 | 0.11362 | 125.8144 | 141.6789 | 7.6379 | 0.056815 | 133.7466 | 7.9322 | 131.1026 | 0.99514 | 0.05902 | 0.99495 | 0.059008
327.12 | 18.5705 | 0.37665 | 0.11651 | 125.4139 | 143.9844 | 8.0384 | 0.059794 | 134.6991 | 9.2852 | 131.6041 | 1.0022 | 0.069087 | 1.002 | 0.069073
327.14 | 20.5071 | 0.37723 | 0.11889 | 125.0859 | 145.593 | 8.3664 | 0.062234 | 135.3395 | 10.2536 | 131.9216 | 1.007 | 0.076292 | 1.0068 | 0.076277
327.16 | 22.709 | 0.37895 | 0.1212 | 124.9553 | 147.6643 | 8.497 | 0.063205 | 136.3098 | 11.3545 | 132.525 | 1.0142 | 0.084484 | 1.014 | 0.084467
327.18 | 24.6191 | 0.37991 | 0.12315 | 124.9683 | 149.5874 | 8.484 | 0.063109 | 137.2779 | 12.3096 | 133.1747 | 1.0214 | 0.09159 | 1.0212 | 0.091572
327.2 | 25.7334 | 0.38048 | 0.12445 | 125.1285 | 150.8619 | 8.3238 | 0.061917 | 137.9952 | 12.8667 | 133.7063 | 1.0268 | 0.095735 | 1.0266 | 0.095716
327.22 | 26.5823 | 0.38105 | 0.12567 | 125.4545 | 152.0368 | 7.9978 | 0.059492 | 138.7457 | 13.2912 | 134.3153 | 1.0323 | 0.098893 | 1.0321 | 0.098874
327.24 | 26.715 | 0.38201 | 0.12639 | 125.8045 | 152.5195 | 7.6478 | 0.056889 | 139.162 | 13.3575 | 134.7095 | 1.0354 | 0.099387 | 1.0352 | 0.099367
327.26 | 26.9007 | 0.38239 | 0.12675 | 126.2968 | 153.1975 | 7.1555 | 0.053227 | 139.7471 | 13.4503 | 135.2637 | 1.0398 | 0.10008 | 1.0396 | 0.10006
327.28 | 26.3435 | 0.38354 | 0.12683 | 126.9404 | 153.2839 | 6.5119 | 0.048439 | 140.1122 | 13.1718 | 135.7216 | 1.0425 | 0.098005 | 1.0423 | 0.097985
327.3 | 25.6538 | 0.38412 | 0.12654 | 127.6159 | 153.2697 | 5.8364 | 0.043414 | 140.4428 | 12.8269 | 136.1672 | 1.045 | 0.095439 | 1.0448 | 0.09542
327.32 | 24.5926 | 0.38431 | 0.12524 | 128.4492 | 153.0418 | 5.0031 | 0.037216 | 140.7455 | 12.2963 | 136.6467 | 1.0472 | 0.091491 | 1.047 | 0.091473
327.34 | 23.1335 | 0.3845 | 0.12416 | 129.2485 | 152.382 | 4.2038 | 0.03127 | 140.8153 | 11.5668 | 136.9597 | 1.0477 | 0.086063 | 1.0475 | 0.086046
327.36 | 20.4806 | 0.38488 | 0.12235 | 130.3585 | 150.8391 | 3.0938 | 0.023013 | 140.5988 | 10.2403 | 137.1854 | 1.0461 | 0.076193 | 1.0459 | 0.076178
327.38 | 18.3582 | 0.38507 | 0.12105 | 131.2132 | 149.5714 | 2.2391 | 0.016656 | 140.3923 | 9.1791 | 137.3326 | 1.0446 | 0.068297 | 1.0444 | 0.068284
327.4 | 15.7849 | 0.38507 | 0.11889 | 132.3548 | 148.1397 | 1.0975 | 0.0081638 | 140.2473 | 7.8925 | 137.6164 | 1.0435 | 0.058724 | 1.0433 | 0.058712
327.42 | 12.7075 | 0.38488 | 0.11665 | 133.39 | 146.0975 | 0.0623 | 0.00046342 | 139.7438 | 6.3538 | 137.6258 | 1.0398 | 0.047275 | 1.0396 | 0.047266
327.44 | 9.4709 | 0.3845 | 0.11427 | 135.5529 | 145.0238 | -1.1006 | -0.0081869 | 140.2884 | 4.7355 | 138.7099 | 1.0438 | 0.035234 | 1.0436 | 0.035227
327.46 | 6.5793 | 0.38412 | 0.11153 | 135.6304 | 142.2097 | -2.1781 | -0.016202 | 138.92 | 3.2896 | 137.8235 | 1.0336 | 0.024477 | 1.0334 | 0.024472
327.48 | 3.0243 | 0.38373 | 0.10886 | 137.6367 | 140.661 | -3.1844 | -0.023687 | 139.1489 | 1.5122 | 138.6448 | 1.0353 | 0.011251 | 1.0351 | 0.011249
327.5 | -0.079588 | 0.38335 | 0.10554 | 138.7744 | 138.6948 | -4.3221 | -0.03215 | 138.7346 | -0.039794 | 138.7479 | 1.0323 | -0.00029609 | 1.0321 | -0.00029603
327.52 | -3.4488 | 0.38239 | 0.10244 | 139.7643 | 136.3155 | -5.312 | -0.039514 | 138.0399 | -1.7244 | 138.6147 | 1.0271 | -0.01283 | 1.0269 | -0.012828
327.54 | -7.0037 | 0.38144 | 0.099196 | 140.7214 | 133.7177 | -6.2691 | -0.046633 | 137.2195 | -3.5019 | 138.3868 | 1.021 | -0.026056 | 1.0208 | -0.026051
327.56 | -10.3464 | 0.38105 | 0.095733 | 141.6608 | 131.3144 | -7.2085 | -0.053621 | 136.4876 | -5.1732 | 138.212 | 1.0155 | -0.038491 | 1.0153 | -0.038484
327.58 | -12.8932 | 0.38048 | 0.092775 | 143.2838 | 130.3906 | -7.8315 | -0.058255 | 136.8372 | -6.4466 | 138.9861 | 1.0181 | -0.047966 | 1.0179 | -0.047957
327.6 | -15.9971 | 0.37952 | 0.089601 | 143.0017 | 127.0046 | -8.5494 | -0.063595 | 135.0031 | -7.9986 | 137.6693 | 1.0045 | -0.059513 | 1.0043 | -0.059502
327.62 | -18.3582 | 0.37895 | 0.086787 | 144.4535 | 126.0953 | -9.0012 | -0.066956 | 135.2744 | -9.1791 | 138.3341 | 1.0065 | -0.068297 | 1.0063 | -0.068284
327.64 | -21.0642 | 0.37723 | 0.08419 | 144.8677 | 123.8035 | -9.4154 | -0.070037 | 134.3356 | -10.5321 | 137.8463 | 0.99953 | -0.078364 | 0.99933 | -0.078349
327.66 | -22.4968 | 0.37608 | 0.081954 | 145.0205 | 122.5237 | -9.5682 | -0.071174 | 133.7721 | -11.2484 | 137.5216 | 0.99533 | -0.083694 | 0.99514 | -0.083677
327.68 | -24.1416 | 0.3755 | 0.079861 | 145.1605 | 121.0189 | -9.7082 | -0.072215 | 133.0897 | -12.0708 | 137.1133 | 0.99026 | -0.089813 | 0.99006 | -0.089795
327.7 | -25.6538 | 0.37493 | 0.077914 | 145.1826 | 119.5288 | -9.7303 | -0.072379 | 132.3557 | -12.8269 | 136.6313 | 0.9848 | -0.095439 | 0.9846 | -0.09542
327.72 | -26.4762 | 0.37378 | 0.076832 | 144.8423 | 118.3661 | -9.39 | -0.069848 | 131.6042 | -13.2381 | 136.0169 | 0.9792 | -0.098498 | 0.97901 | -0.098479
327.74 | -27.0598 | 0.37282 | 0.075894 | 144.4844 | 117.4246 | -9.0321 | -0.067186 | 130.9545 | -13.5299 | 135.4645 | 0.97437 | -0.10067 | 0.97418 | -0.10065
327.76 | -26.768 | 0.37187 | 0.075605 | 143.8119 | 117.0439 | -8.3596 | -0.062183 | 130.4279 | -13.384 | 134.8892 | 0.97045 | -0.099584 | 0.97026 | -0.099564
327.78 | -26.3966 | 0.37168 | 0.075605 | 143.2549 | 116.8583 | -7.8026 | -0.05804 | 130.0566 | -13.1983 | 134.456 | 0.96769 | -0.098202 | 0.9675 | -0.098183
327.8 | -25.5211 | 0.37091 | 0.075894 | 142.4957 | 116.9746 | -7.0434 | -0.052393 | 129.7351 | -12.7606 | 133.9887 | 0.9653 | -0.094945 | 0.96511 | -0.094927
327.82 | -24.8049 | 0.37072 | 0.07712 | 141.5421 | 116.7373 | -6.0898 | -0.045299 | 129.1397 | -12.4024 | 133.2738 | 0.96087 | -0.09228 | 0.96068 | -0.092262
327.84 | -22.5233 | 0.37014 | 0.078346 | 140.5961 | 118.0728 | -5.1438 | -0.038262 | 129.3344 | -11.2617 | 133.0883 | 0.96232 | -0.083793 | 0.96213 | -0.083776
327.86 | -20.6663 | 0.36995 | 0.080222 | 139.3931 | 118.7268 | -3.9408 | -0.029314 | 129.06 | -10.3331 | 132.5043 | 0.96027 | -0.076884 | 0.96008 | -0.076869
327.88 | -18.6235 | 0.36976 | 0.082098 | 138.2978 | 119.6743 | -2.8455 | -0.021166 | 128.986 | -9.3118 | 132.09 | 0.95972 | -0.069284 | 0.95953 | -0.069271
327.9 | -15.6788 | 0.36995 | 0.084046 | 137.1921 | 121.5133 | -1.7398 | -0.012942 | 129.3527 | -7.8394 | 131.9658 | 0.96245 | -0.058329 | 0.96226 | -0.058318
327.92 | -12.4687 | 0.37014 | 0.086282 | 136.0871 | 123.6184 | -0.6348 | -0.004722 | 129.8527 | -6.2344 | 131.9309 | 0.96617 | -0.046387 | 0.96598 | -0.046378
327.94 | -10.2138 | 0.37091 | 0.088663 | 134.0054 | 123.7916 | 0.4469 | 0.0033243 | 128.8985 | -5.1069 | 130.6008 | 0.95907 | -0.037998 | 0.95888 | -0.03799
327.96 | -6.765 | 0.3711 | 0.091549 | 132.7748 | 126.0098 | 1.6775 | 0.012478 | 129.3923 | -3.3825 | 130.5198 | 0.96275 | -0.025167 | 0.96256 | -0.025162
327.98 | -2.7325 | 0.37148 | 0.094867 | 132.549 | 129.8165 | 2.9033 | 0.021596 | 131.1827 | -1.3663 | 131.6382 | 0.97607 | -0.010166 | 0.97587 | -0.010164
328 | 0.451 | 0.37206 | 0.098041 | 130.5419 | 130.9929 | 3.9104 | 0.029088 | 130.7674 | 0.2255 | 130.6922 | 0.97298 | 0.0016778 | 0.97279 | 0.0016775
328.02 | 3.1305 | 0.37282 | 0.10114 | 129.6882 | 132.8187 | 4.7641 | 0.035438 | 131.2534 | 1.5652 | 130.7317 | 0.97659 | 0.011646 | 0.9764 | 0.011644
328.04 | 6.5262 | 0.37378 | 0.10446 | 128.7361 | 135.2623 | 5.7162 | 0.04252 | 131.9992 | 3.2631 | 130.9115 | 0.98214 | 0.024279 | 0.98195 | 0.024274
328.06 | 9.5771 | 0.37493 | 0.10778 | 128.0438 | 137.6209 | 6.4085 | 0.04767 | 132.8323 | 4.7885 | 131.2362 | 0.98834 | 0.035629 | 0.98815 | 0.035622
328.08 | 12.9728 | 0.37531 | 0.1111 | 127.3715 | 140.3443 | 7.0808 | 0.052671 | 133.8579 | 6.4864 | 131.6958 | 0.99597 | 0.048262 | 0.99578 | 0.048253
328.1 | 15.8114 | 0.37589 | 0.11406 | 126.9321 | 142.7435 | 7.5202 | 0.055939 | 134.8378 | 7.9057 | 132.2026 | 1.0033 | 0.058823 | 1.0031 | 0.058811
328.12 | 18.7297 | 0.37703 | 0.11665 | 125.4614 | 144.1911 | 7.9909 | 0.059441 | 134.8262 | 9.3648 | 131.7046 | 1.0032 | 0.069679 | 1.003 | 0.069665
328.14 | 20.7193 | 0.37818 | 0.11903 | 125.2851 | 146.0044 | 8.1672 | 0.060752 | 135.6448 | 10.3597 | 132.1915 | 1.0093 | 0.077081 | 1.0091 | 0.077066
328.16 | 22.4968 | 0.37914 | 0.12134 | 125.1685 | 147.6653 | 8.2838 | 0.06162 | 136.4169 | 11.2484 | 132.6674 | 1.015 | 0.083694 | 1.0148 | 0.083677
328.18 | 24.3539 | 0.38029 | 0.12329 | 125.0583 | 149.4122 | 8.394 | 0.062439 | 137.2352 | 12.1769 | 133.1763 | 1.0211 | 0.090603 | 1.0209 | 0.090585
328.2 | 25.8395 | 0.38086 | 0.12466 | 125.2413 | 151.0808 | 8.211 | 0.061078 | 138.161 | 12.9197 | 133.8545 | 1.028 | 0.09613 | 1.0278 | 0.096111
328.22 | 26.5027 | 0.38144 | 0.12574 | 125.5205 | 152.0232 | 7.9318 | 0.059001 | 138.7719 | 13.2514 | 134.3547 | 1.0325 | 0.098597 | 1.0323 | 0.098578
328.24 | 27.166 | 0.38239 | 0.12654 | 125.9579 | 153.1239 | 7.4944 | 0.055748 | 139.5409 | 13.583 | 135.0132 | 1.0383 | 0.10106 | 1.0381 | 0.10104
328.26 | 27.3517 | 0.38335 | 0.12704 | 126.4005 | 153.7522 | 7.0518 | 0.052455 | 140.0763 | 13.6758 | 135.5177 | 1.0422 | 0.10176 | 1.042 | 0.10174
328.28 | 25.7068 | 0.38392 | 0.12704 | 127.1 | 152.8068 | 6.3523 | 0.047252 | 139.9534 | 12.8534 | 135.6689 | 1.0413 | 0.095636 | 1.0411 | 0.095617
328.3 | 25.6803 | 0.38469 | 0.12675 | 127.6941 | 153.3744 | 5.7582 | 0.042833 | 140.5343 | 12.8402 | 136.2542 | 1.0456 | 0.095537 | 1.0454 | 0.095519
328.32 | 24.5926 | 0.38488 | 0.12538 | 128.6582 | 153.2508 | 4.7941 | 0.035661 | 140.9545 | 12.2963 | 136.8557 | 1.0488 | 0.091491 | 1.0486 | 0.091473
328.34 | 23.107 | 0.38507 | 0.1243 | 129.2953 | 152.4023 | 4.157 | 0.030922 | 140.8488 | 11.5535 | 136.9976 | 1.048 | 0.085964 | 1.0478 | 0.085947
328.36 | 20.5867 | 0.38546 | 0.12264 | 130.3867 | 150.9734 | 3.0656 | 0.022804 | 140.68 | 10.2933 | 137.2489 | 1.0467 | 0.076588 | 1.0465 | 0.076573
328.38 | 18.2521 | 0.38565 | 0.12091 | 131.3822 | 149.6343 | 2.0701 | 0.015399 | 140.5083 | 9.1261 | 137.4662 | 1.0455 | 0.067903 | 1.0452 | 0.067889
328.4 | 15.6523 | 0.38565 | 0.11903 | 132.3395 | 147.9918 | 1.1128 | 0.0082776 | 140.1656 | 7.8261 | 137.5569 | 1.0429 | 0.05823 | 1.0427 | 0.058219
328.42 | 12.7606 | 0.38565 | 0.1168 | 133.4578 | 146.2184 | -0.0055 | -4.0912e-05 | 139.8381 | 6.3803 | 137.7113 | 1.0405 | 0.047473 | 1.0403 | 0.047463
328.44 | 9.4709 | 0.38526 | 0.11456 | 134.4629 | 143.9338 | -1.0106 | -0.0075174 | 139.1984 | 4.7355 | 137.6199 | 1.0357 | 0.035234 | 1.0355 | 0.035227
328.46 | 6.3405 | 0.38488 | 0.11168 | 136.7085 | 143.049 | -2.2562 | -0.016783 | 139.8787 | 3.1702 | 138.822 | 1.0408 | 0.023588 | 1.0406 | 0.023584
328.48 | 3.157 | 0.38431 | 0.10901 | 137.6891 | 140.8461 | -3.2368 | -0.024077 | 139.2676 | 1.5785 | 138.7414 | 1.0362 | 0.011745 | 1.036 | 0.011742
328.5 | -0.31835 | 0.38373 | 0.10576 | 138.7696 | 138.4512 | -4.3173 | -0.032114 | 138.6104 | -0.15918 | 138.6635 | 1.0313 | -0.0011843 | 1.0311 | -0.0011841
328.52 | -3.8733 | 0.38297 | 0.10251 | 139.8401 | 135.9668 | -5.3878 | -0.040077 | 137.9035 | -1.9366 | 138.549 | 1.0261 | -0.01441 | 1.0259 | -0.014407
328.54 | -6.9772 | 0.3822 | 0.09934 | 140.6905 | 133.7133 | -6.2382 | -0.046403 | 137.2019 | -3.4886 | 138.3648 | 1.0209 | -0.025957 | 1.0207 | -0.025952
328.56 | -10.1872 | 0.38163 | 0.096093 | 141.6027 | 131.4155 | -7.1504 | -0.053189 | 136.5091 | -5.0936 | 138.207 | 1.0157 | -0.037899 | 1.0155 | -0.037892
328.58 | -12.9993 | 0.38124 | 0.092775 | 142.2905 | 129.2912 | -7.8382 | -0.058305 | 135.7908 | -6.4997 | 137.9574 | 1.0104 | -0.048361 | 1.0102 | -0.048351
328.6 | -16.1298 | 0.3801 | 0.089889 | 142.8674 | 126.7376 | -8.4151 | -0.062596 | 134.8025 | -8.0649 | 137.4908 | 1.003 | -0.060007 | 1.0028 | -0.059995
328.62 | -18.8358 | 0.37895 | 0.087076 | 144.4413 | 125.6055 | -8.989 | -0.066865 | 135.0234 | -9.4179 | 138.1627 | 1.0046 | -0.070074 | 1.0044 | -0.07006
328.64 | -20.8785 | 0.3778 | 0.084334 | 144.7554 | 123.8769 | -9.3031 | -0.069202 | 134.3161 | -10.4393 | 137.7959 | 0.99938 | -0.077674 | 0.99918 | -0.077658
328.66 | -22.656 | 0.37665 | 0.081954 | 145.0698 | 122.4138 | -9.6175 | -0.07154 | 133.7418 | -11.328 | 137.5178 | 0.99511 | -0.084286 | 0.99491 | -0.084269
328.68 | -24.5926 | 0.37608 | 0.080006 | 145.0383 | 120.4457 | -9.586 | -0.071306 | 132.742 | -12.2963 | 136.8408 | 0.98767 | -0.091491 | 0.98747 | -0.091473
328.7 | -25.6803 | 0.3755 | 0.078346 | 144.957 | 119.2767 | -9.5047 | -0.070701 | 132.1168 | -12.8402 | 136.3969 | 0.98302 | -0.095537 | 0.98282 | -0.095519
328.72 | -26.2109 | 0.37455 | 0.07712 | 144.6625 | 118.4516 | -9.2102 | -0.068511 | 131.557 | -13.1055 | 135.9255 | 0.97885 | -0.097511 | 0.97866 | -0.097492
328.74 | -26.715 | 0.3734 | 0.076254 | 144.282 | 117.567 | -8.8297 | -0.06568 | 130.9245 | -13.3575 | 135.377 | 0.97415 | -0.099387 | 0.97395 | -0.099367
328.76 | -26.768 | 0.37244 | 0.075749 | 143.7822 | 117.0142 | -8.3299 | -0.061962 | 130.3982 | -13.384 | 134.8595 | 0.97023 | -0.099584 | 0.97004 | -0.099564
328.78 | -26.2374 | 0.37187 | 0.075749 | 143.1087 | 116.8713 | -7.6564 | -0.056953 | 129.99 | -13.1187 | 134.3629 | 0.96719 | -0.09761 | 0.967 | -0.097591
328.8 | -25.6273 | 0.37148 | 0.076254 | 142.2903 | 116.663 | -6.838 | -0.050865 | 129.4767 | -12.8136 | 133.7479 | 0.96337 | -0.09534 | 0.96318 | -0.095321
328.82 | -24.3273 | 0.37129 | 0.07712 | 141.5021 | 117.1748 | -6.0498 | -0.045002 | 129.3384 | -12.1637 | 133.393 | 0.96235 | -0.090504 | 0.96216 | -0.090486
328.84 | -22.8417 | 0.37072 | 0.078779 | 140.4148 | 117.5731 | -4.9625 | -0.036914 | 128.994 | -11.4208 | 132.8009 | 0.95978 | -0.084977 | 0.95959 | -0.08496
328.86 | -20.5867 | 0.37034 | 0.080294 | 139.3689 | 118.7822 | -3.9166 | -0.029134 | 129.0756 | -10.2933 | 132.5067 | 0.96039 | -0.076588 | 0.9602 | -0.076573
328.88 | -18.146 | 0.37034 | 0.081954 | 138.3145 | 120.1685 | -2.8622 | -0.021291 | 129.2415 | -9.073 | 132.2658 | 0.96162 | -0.067508 | 0.96143 | -0.067495
328.9 | -15.8114 | 0.37034 | 0.083901 | 137.3099 | 121.4985 | -1.8576 | -0.013818 | 129.4042 | -7.9057 | 132.0394 | 0.96283 | -0.058823 | 0.96264 | -0.058811
328.92 | -12.9993 | 0.37053 | 0.086426 | 136.0095 | 123.0102 | -0.5572 | -0.0041448 | 129.5098 | -6.4997 | 131.6764 | 0.96362 | -0.048361 | 0.96343 | -0.048351
328.94 | -9.8954 | 0.37091 | 0.088879 | 133.9517 | 124.0563 | 0.5006 | 0.0037237 | 129.004 | -4.9477 | 130.6532 | 0.95986 | -0.036813 | 0.95967 | -0.036806
328.96 | -6.367 | 0.37148 | 0.091837 | 132.673 | 126.306 | 1.7793 | 0.013235 | 129.4895 | -3.1835 | 130.5507 | 0.96347 | -0.023687 | 0.96328 | -0.023682
328.98 | -3.4488 | 0.37244 | 0.094939 | 131.5809 | 128.1321 | 2.8714 | 0.021359 | 129.8565 | -1.7244 | 130.4313 | 0.9662 | -0.01283 | 0.96601 | -0.012828
329 | 0.10612 | 0.37282 | 0.098041 | 130.5906 | 130.6967 | 3.8617 | 0.028725 | 130.6437 | 0.053059 | 130.626 | 0.97206 | 0.00039478 | 0.97186 | 0.00039471
329.02 | 3.5814 | 0.3734 | 0.10143 | 129.4892 | 133.0706 | 4.9631 | 0.036918 | 131.2799 | 1.7907 | 130.683 | 0.97679 | 0.013324 | 0.9766 | 0.013321
329.04 | 6.8445 | 0.37435 | 0.10461 | 128.7496 | 135.5941 | 5.7027 | 0.04242 | 132.1719 | 3.4223 | 131.0311 | 0.98343 | 0.025463 | 0.98323 | 0.025458
329.06 | 9.9485 | 0.37474 | 0.10792 | 128.0681 | 138.0166 | 6.3842 | 0.047489 | 133.0423 | 4.9742 | 131.3843 | 0.9899 | 0.037011 | 0.98971 | 0.037004
329.08 | 12.8932 | 0.37627 | 0.11117 | 126.2551 | 139.1483 | 7.1972 | 0.053537 | 132.7017 | 6.4466 | 130.5528 | 0.98737 | 0.047966 | 0.98717 | 0.047957
329.1 | 15.9176 | 0.37742 | 0.11413 | 125.8414 | 141.759 | 7.6109 | 0.056614 | 133.8002 | 7.9588 | 131.1473 | 0.99554 | 0.059217 | 0.99535 | 0.059206
329.12 | 18.597 | 0.37799 | 0.11694 | 125.4921 | 144.0891 | 7.9602 | 0.059212 | 134.7906 | 9.2985 | 131.6911 | 1.0029 | 0.069186 | 1.0027 | 0.069172
329.14 | 20.9581 | 0.37857 | 0.11932 | 125.3095 | 146.2676 | 8.1428 | 0.060571 | 135.7886 | 10.4791 | 132.2955 | 1.0103 | 0.07797 | 1.0101 | 0.077954
329.16 | 22.6825 | 0.37971 | 0.12149 | 125.1808 | 147.8633 | 8.2715 | 0.061528 | 136.5221 | 11.3413 | 132.7416 | 1.0158 | 0.084385 | 1.0156 | 0.084368
329.18 | 24.1151 | 0.3801 | 0.12329 | 125.1887 | 149.3038 | 8.2636 | 0.061469 | 137.2462 | 12.0575 | 133.2271 | 1.0212 | 0.089714 | 1.021 | 0.089697
329.2 | 25.6803 | 0.38182 | 0.12488 | 125.1641 | 150.8444 | 8.2882 | 0.061652 | 138.0043 | 12.8402 | 133.7242 | 1.0268 | 0.095537 | 1.0266 | 0.095519
329.22 | 26.1578 | 0.38278 | 0.12596 | 125.5648 | 151.7226 | 7.8875 | 0.058672 | 138.6437 | 13.0789 | 134.2841 | 1.0316 | 0.097314 | 1.0314 | 0.097295
329.24 | 26.7945 | 0.38316 | 0.12683 | 125.9259 | 152.7204 | 7.5264 | 0.055986 | 139.3232 | 13.3973 | 134.8574 | 1.0366 | 0.099683 | 1.0364 | 0.099663
329.26 | 26.9272 | 0.38354 | 0.12704 | 126.5125 | 153.4397 | 6.9398 | 0.051622 | 139.9761 | 13.4636 | 135.4882 | 1.0415 | 0.10018 | 1.0413 | 0.10016
329.28 | 26.2109 | 0.38431 | 0.12704 | 127.0519 | 153.2628 | 6.4004 | 0.04761 | 140.1574 | 13.1055 | 135.7889 | 1.0428 | 0.097511 | 1.0426 | 0.097492
329.3 | 25.6007 | 0.38469 | 0.12654 | 127.7578 | 153.3585 | 5.6945 | 0.042359 | 140.5582 | 12.8004 | 136.2914 | 1.0458 | 0.095241 | 1.0456 | 0.095223
329.32 | 24.4069 | 0.38546 | 0.12567 | 128.4972 | 152.9041 | 4.9551 | 0.036859 | 140.7007 | 12.2035 | 136.6328 | 1.0469 | 0.0908 | 1.0467 | 0.090782
329.34 | 22.6295 | 0.38584 | 0.12416 | 129.4014 | 152.0309 | 4.0509 | 0.030133 | 140.7161 | 11.3147 | 136.9446 | 1.047 | 0.084187 | 1.0468 | 0.084171
329.36 | 20.7459 | 0.38603 | 0.12293 | 130.2574 | 151.0033 | 3.1949 | 0.023765 | 140.6303 | 10.3729 | 137.1727 | 1.0464 | 0.07718 | 1.0462 | 0.077165
329.38 | 18.3317 | 0.38603 | 0.12134 | 131.3087 | 149.6404 | 2.1436 | 0.015945 | 140.4746 | 9.1659 | 137.4193 | 1.0452 | 0.068199 | 1.045 | 0.068185
329.4 | 15.4931 | 0.38622 | 0.11918 | 132.3996 | 147.8927 | 1.0527 | 0.0078306 | 140.1461 | 7.7465 | 137.564 | 1.0428 | 0.057638 | 1.0426 | 0.057627
329.42 | 12.734 | 0.38603 | 0.11709 | 134.4437 | 147.1777 | 0.0086 | 6.3972e-05 | 140.8107 | 6.367 | 138.6884 | 1.0477 | 0.047374 | 1.0475 | 0.047365
329.44 | 9.8158 | 0.38546 | 0.11456 | 135.5974 | 145.4132 | -1.1451 | -0.0085179 | 140.5053 | 4.9079 | 138.8693 | 1.0454 | 0.036517 | 1.0452 | 0.03651
329.46 | 6.4731 | 0.38507 | 0.11211 | 136.5336 | 143.0067 | -2.0813 | -0.015482 | 139.7702 | 3.2366 | 138.6913 | 1.04 | 0.024082 | 1.0398 | 0.024077
329.48 | 2.9713 | 0.3845 | 0.10901 | 137.795 | 140.7663 | -3.3427 | -0.024865 | 139.2806 | 1.4856 | 138.7854 | 1.0363 | 0.011054 | 1.0361 | 0.011052
329.5 | -0.21223 | 0.38431 | 0.10612 | 138.7732 | 138.561 | -4.3209 | -0.032141 | 138.6671 | -0.10612 | 138.7025 | 1.0318 | -0.00078957 | 1.0316 | -0.00078941
329.52 | -3.6345 | 0.38354 | 0.10295 | 139.7274 | 136.0929 | -5.2751 | -0.039239 | 137.9101 | -1.8173 | 138.5159 | 1.0261 | -0.013521 | 1.0259 | -0.013519
329.54 | -7.1629 | 0.38278 | 0.099484 | 140.8052 | 133.6423 | -6.3529 | -0.047256 | 137.2238 | -3.5814 | 138.4176 | 1.021 | -0.026648 | 1.0208 | -0.026643
329.56 | -10.3729 | 0.38182 | 0.096382 | 141.5916 | 131.2187 | -7.1393 | -0.053106 | 136.4051 | -5.1865 | 138.134 | 1.0149 | -0.03859 | 1.0147 | -0.038582
329.58 | -13.4238 | 0.38144 | 0.093064 | 142.3632 | 128.9394 | -7.9109 | -0.058846 | 135.6513 | -6.7119 | 137.8886 | 1.0093 | -0.04994 | 1.0091 | -0.04993
329.6 | -15.7318 | 0.38029 | 0.090034 | 143.9708 | 128.239 | -8.5185 | -0.063365 | 136.1049 | -7.8659 | 138.7269 | 1.0127 | -0.058527 | 1.0125 | -0.058515
329.62 | -18.3848 | 0.37971 | 0.087292 | 144.4295 | 126.0447 | -8.9772 | -0.066777 | 135.2371 | -9.1924 | 138.3012 | 1.0062 | -0.068396 | 1.006 | -0.068383
329.64 | -20.6663 | 0.37857 | 0.084479 | 144.9537 | 124.2874 | -9.5014 | -0.070677 | 134.6206 | -10.3331 | 138.0649 | 1.0016 | -0.076884 | 1.0014 | -0.076869
329.66 | -22.8682 | 0.37723 | 0.082242 | 145.0842 | 122.216 | -9.6319 | -0.071647 | 133.6501 | -11.4341 | 137.4615 | 0.99443 | -0.085076 | 0.99423 | -0.085059
329.68 | -24.4069 | 0.37608 | 0.08015 | 145.19 | 120.7831 | -9.7377 | -0.072434 | 132.9865 | -12.2035 | 137.0544 | 0.98949 | -0.0908 | 0.98929 | -0.090782
329.7 | -25.6538 | 0.37569 | 0.078491 | 145.1426 | 119.4888 | -9.6903 | -0.072082 | 132.3157 | -12.8269 | 136.5913 | 0.9845 | -0.095439 | 0.9843 | -0.09542
329.72 | -26.1578 | 0.37474 | 0.07712 | 144.8677 | 118.7099 | -9.4154 | -0.070037 | 131.7888 | -13.0789 | 136.1484 | 0.98058 | -0.097314 | 0.98038 | -0.097295
329.74 | -26.4497 | 0.37416 | 0.076254 | 144.5121 | 118.0624 | -9.0598 | -0.067392 | 131.2873 | -13.2248 | 135.6955 | 0.97685 | -0.0984 | 0.97665 | -0.09838
329.76 | -26.715 | 0.37321 | 0.075894 | 144.0159 | 117.3009 | -8.5636 | -0.063701 | 130.6584 | -13.3575 | 135.1109 | 0.97217 | -0.099387 | 0.97197 | -0.099367
329.78 | -26.0517 | 0.37244 | 0.075894 | 143.2917 | 117.24 | -7.8394 | -0.058314 | 130.2658 | -13.0259 | 134.6078 | 0.96925 | -0.096919 | 0.96905 | -0.0969
329.8 | -25.6007 | 0.37206 | 0.076254 | 142.5651 | 116.9644 | -7.1128 | -0.052909 | 129.7647 | -12.8004 | 134.0315 | 0.96552 | -0.095241 | 0.96533 | -0.095223
329.82 | -24.3804 | 0.37148 | 0.077264 | 141.6259 | 117.2455 | -6.1736 | -0.045923 | 129.4357 | -12.1902 | 133.4991 | 0.96307 | -0.090701 | 0.96288 | -0.090683
329.84 | -22.4968 | 0.3711 | 0.078779 | 140.6385 | 118.1417 | -5.1862 | -0.038578 | 129.3901 | -11.2484 | 133.1396 | 0.96273 | -0.083694 | 0.96254 | -0.083677
329.86 | -20.9051 | 0.37091 | 0.080294 | 139.6468 | 118.7417 | -4.1945 | -0.031201 | 129.1943 | -10.4525 | 132.6784 | 0.96127 | -0.077772 | 0.96108 | -0.077757
329.88 | -18.3848 | 0.37072 | 0.082098 | 138.4532 | 120.0684 | -3.0009 | -0.022322 | 129.2608 | -9.1924 | 132.3249 | 0.96177 | -0.068396 | 0.96158 | -0.068383
329.9 | -15.7318 | 0.37072 | 0.084334 | 137.3068 | 121.575 | -1.8545 | -0.013795 | 129.4409 | -7.8659 | 132.0629 | 0.96311 | -0.058527 | 0.96292 | -0.058515
329.92 | -12.7606 | 0.37091 | 0.086354 | 136.2006 | 123.44 | -0.7483 | -0.0055663 | 129.8203 | -6.3803 | 131.9471 | 0.96593 | -0.047473 | 0.96574 | -0.047463
329.94 | -9.8954 | 0.37148 | 0.089024 | 135.021 | 125.1256 | 0.4313 | 0.0032083 | 130.0733 | -4.9477 | 131.7225 | 0.96781 | -0.036813 | 0.96762 | -0.036806
329.96 | -6.7384 | 0.37206 | 0.091693 | 132.9128 | 126.1744 | 1.5395 | 0.011452 | 129.5436 | -3.3692 | 130.6667 | 0.96387 | -0.025069 | 0.96368 | -0.025064
329.98 | -2.9447 | 0.37263 | 0.095011 | 131.6698 | 128.7251 | 2.7825 | 0.020698 | 130.1974 | -1.4724 | 130.6882 | 0.96874 | -0.010955 | 0.96855 | -0.010953
330 | 0.026529 | 0.37302 | 0.098186 | 130.6356 | 130.6621 | 3.8167 | 0.028391 | 130.6489 | 0.013265 | 130.6444 | 0.9721 | 9.8696e-05 | 0.9719 | 9.8676e-05
330.02 | 3.2366 | 0.3734 | 0.1015 | 129.685 | 132.9216 | 4.7673 | 0.035462 | 131.3033 | 1.6183 | 130.7639 | 0.97696 | 0.012041 | 0.97677 | 0.012038
330.04 | 6.6323 | 0.37435 | 0.10475 | 128.791 | 135.4233 | 5.6613 | 0.042112 | 132.1072 | 3.3162 | 131.0018 | 0.98295 | 0.024674 | 0.98275 | 0.024669
330.06 | 9.8954 | 0.37531 | 0.10807 | 128.0253 | 137.9207 | 6.427 | 0.047808 | 132.973 | 4.9477 | 131.3238 | 0.98939 | 0.036813 | 0.98919 | 0.036806
330.08 | 12.9993 | 0.37627 | 0.11124 | 126.3802 | 139.3795 | 7.0721 | 0.052606 | 132.8799 | 6.4997 | 130.7133 | 0.9887 | 0.048361 | 0.9885 | 0.048351
330.1 | 15.7849 | 0.37742 | 0.1142 | 125.8378 | 141.6227 | 7.6145 | 0.056641 | 133.7303 | 7.8925 | 131.0994 | 0.99502 | 0.058724 | 0.99483 | 0.058712
330.12 | 18.6766 | 0.37799 | 0.11694 | 125.481 | 144.1576 | 7.9713 | 0.059295 | 134.8193 | 9.3383 | 131.7065 | 1.0031 | 0.069482 | 1.0029 | 0.069468
330.14 | 20.7724 | 0.37857 | 0.11918 | 125.2851 | 146.0575 | 8.1672 | 0.060752 | 135.6713 | 10.3862 | 132.2092 | 1.0095 | 0.077279 | 1.0093 | 0.077263
330.16 | 22.7356 | 0.37971 | 0.12163 | 125.1413 | 147.8769 | 8.311 | 0.061822 | 136.5091 | 11.3678 | 132.7198 | 1.0157 | 0.084582 | 1.0155 | 0.084566
330.18 | 24.1681 | 0.38124 | 0.12344 | 125.1538 | 149.3219 | 8.2985 | 0.061729 | 137.2379 | 12.0841 | 133.2098 | 1.0211 | 0.089912 | 1.0209 | 0.089894
330.2 | 25.5742 | 0.38182 | 0.12495 | 125.2479 | 150.8221 | 8.2044 | 0.061029 | 138.035 | 12.7871 | 133.7726 | 1.0271 | 0.095143 | 1.0268 | 0.095124
330.22 | 26.6619 | 0.38239 | 0.1261 | 125.4391 | 152.101 | 8.0132 | 0.059607 | 138.77 | 13.3309 | 134.3264 | 1.0325 | 0.099189 | 1.0323 | 0.09917
330.24 | 27.1394 | 0.38335 | 0.12675 | 125.8358 | 152.9752 | 7.6165 | 0.056656 | 139.4055 | 13.5697 | 134.8823 | 1.0372 | 0.10097 | 1.037 | 0.10095
330.26 | 27.0068 | 0.38373 | 0.12719 | 126.3647 | 153.3715 | 7.0876 | 0.052722 | 139.8681 | 13.5034 | 135.367 | 1.0407 | 0.10047 | 1.0405 | 0.10045
330.28 | 26.3701 | 0.3845 | 0.12719 | 126.9776 | 153.3477 | 6.4747 | 0.048162 | 140.1626 | 13.185 | 135.7676 | 1.0429 | 0.098104 | 1.0427 | 0.098084
330.3 | 25.4416 | 0.38546 | 0.1269 | 127.6176 | 153.0592 | 5.8347 | 0.043402 | 140.3384 | 12.7208 | 136.0981 | 1.0442 | 0.094649 | 1.044 | 0.09463
330.32 | 24.4069 | 0.38584 | 0.12567 | 128.4633 | 152.8702 | 4.989 | 0.037111 | 140.6668 | 12.2035 | 136.5989 | 1.0466 | 0.0908 | 1.0464 | 0.090782
330.34 | 22.6295 | 0.38603 | 0.12459 | 129.3531 | 151.9826 | 4.0992 | 0.030492 | 140.6678 | 11.3147 | 136.8963 | 1.0466 | 0.084187 | 1.0464 | 0.084171
330.36 | 20.5867 | 0.38641 | 0.12279 | 130.3942 | 150.9809 | 3.0581 | 0.022748 | 140.6875 | 10.2933 | 137.2564 | 1.0468 | 0.076588 | 1.0466 | 0.076573
330.38 | 17.7746 | 0.38641 | 0.12134 | 131.4703 | 149.2449 | 1.982 | 0.014743 | 140.3576 | 8.8873 | 137.3952 | 1.0443 | 0.066126 | 1.0441 | 0.066113
330.4 | 15.6257 | 0.3866 | 0.11954 | 132.3849 | 148.0106 | 1.0674 | 0.0079399 | 140.1978 | 7.8129 | 137.5935 | 1.0431 | 0.058132 | 1.0429 | 0.05812
330.42 | 13.0524 | 0.38641 | 0.11738 | 133.4259 | 146.4783 | 0.0264 | 0.00019638 | 139.9521 | 6.5262 | 137.7767 | 1.0413 | 0.048558 | 1.0411 | 0.048549
330.44 | 9.5505 | 0.38603 | 0.11471 | 135.6683 | 145.2188 | -1.216 | -0.0090453 | 140.4436 | 4.7753 | 138.8518 | 1.045 | 0.03553 | 1.0448 | 0.035523
330.46 | 6.8711 | 0.38584 | 0.11211 | 135.6613 | 142.5324 | -2.209 | -0.016432 | 139.0968 | 3.4355 | 137.9517 | 1.035 | 0.025562 | 1.0347 | 0.025557
330.48 | 3.1039 | 0.38526 | 0.1093 | 137.7613 | 140.8652 | -3.309 | -0.024614 | 139.3133 | 1.552 | 138.7959 | 1.0366 | 0.011547 | 1.0364 | 0.011545
330.5 | -0.29182 | 0.38488 | 0.10612 | 138.8558 | 138.564 | -4.4035 | -0.032756 | 138.7099 | -0.14591 | 138.7585 | 1.0321 | -0.0010857 | 1.0319 | -0.0010854
330.52 | -3.5019 | 0.38412 | 0.10295 | 139.853 | 136.3511 | -5.4007 | -0.040173 | 138.1021 | -1.7509 | 138.6857 | 1.0276 | -0.013028 | 1.0273 | -0.013025
330.54 | -6.7119 | 0.38297 | 0.099845 | 140.7256 | 134.0137 | -6.2733 | -0.046664 | 137.3696 | -3.356 | 138.4883 | 1.0221 | -0.02497 | 1.0219 | -0.024965
330.56 | -10.1872 | 0.38258 | 0.096382 | 141.7339 | 131.5467 | -7.2816 | -0.054165 | 136.6403 | -5.0936 | 138.3382 | 1.0167 | -0.037899 | 1.0165 | -0.037892
330.58 | -13.1585 | 0.38201 | 0.093208 | 142.4256 | 129.2671 | -7.9733 | -0.05931 | 135.8463 | -6.5793 | 138.0394 | 1.0108 | -0.048953 | 1.0106 | -0.048943
330.6 | -15.9441 | 0.38086 | 0.090178 | 144.0708 | 128.1267 | -8.6185 | -0.064109 | 136.0988 | -7.972 | 138.7561 | 1.0126 | -0.059316 | 1.0124 | -0.059304
330.62 | -18.7297 | 0.38029 | 0.087364 | 143.5878 | 124.8581 | -9.1355 | -0.067955 | 134.223 | -9.3648 | 137.3446 | 0.99869 | -0.069679 | 0.99849 | -0.069665
330.64 | -21.0112 | 0.37914 | 0.084623 | 144.9158 | 123.9046 | -9.4635 | -0.070395 | 134.4102 | -10.5056 | 137.9121 | 1.0001 | -0.078167 | 0.99988 | -0.078152
330.66 | -22.9478 | 0.37742 | 0.082242 | 145.1849 | 122.2371 | -9.7326 | -0.072397 | 133.711 | -11.4739 | 137.5356 | 0.99488 | -0.085372 | 0.99468 | -0.085355
330.68 | -24.3804 | 0.37684 | 0.08015 | 145.2657 | 120.8853 | -9.8134 | -0.072998 | 133.0755 | -12.1902 | 137.1389 | 0.99015 | -0.090701 | 0.98996 | -0.090683
330.7 | -25.8395 | 0.37627 | 0.078491 | 145.1956 | 119.3561 | -9.7433 | -0.072476 | 132.2759 | -12.9197 | 136.5824 | 0.9842 | -0.09613 | 0.98401 | -0.096111
330.72 | -26.3701 | 0.37531 | 0.077264 | 144.883 | 118.5129 | -9.4307 | -0.070151 | 131.698 | -13.185 | 136.093 | 0.9799 | -0.098104 | 0.97971 | -0.098084
330.74 | -27.2455 | 0.37474 | 0.076399 | 144.5769 | 117.3314 | -9.1246 | -0.067874 | 130.9541 | -13.6228 | 135.4951 | 0.97437 | -0.10136 | 0.97417 | -0.10134
330.76 | -26.7945 | 0.37378 | 0.076038 | 143.8428 | 117.0483 | -8.3905 | -0.062413 | 130.4455 | -13.3973 | 134.9113 | 0.97058 | -0.099683 | 0.97039 | -0.099663
330.78 | -26.3435 | 0.37263 | 0.076038 | 143.2301 | 116.8866 | -7.7778 | -0.057856 | 130.0583 | -13.1718 | 134.4489 | 0.9677 | -0.098005 | 0.96751 | -0.097985
330.8 | -25.5211 | 0.37225 | 0.076399 | 142.4936 | 116.9725 | -7.0413 | -0.052377 | 129.733 | -12.7606 | 133.9866 | 0.96528 | -0.094945 | 0.96509 | -0.094927
330.82 | -24.3273 | 0.37206 | 0.077553 | 141.5586 | 117.2313 | -6.1063 | -0.045422 | 129.3949 | -12.1637 | 133.4495 | 0.96277 | -0.090504 | 0.96258 | -0.090486
330.84 | -22.7621 | 0.37168 | 0.078924 | 140.5571 | 117.795 | -5.1048 | -0.037972 | 129.1761 | -11.381 | 132.9697 | 0.96114 | -0.084681 | 0.96095 | -0.084664
330.86 | -20.6398 | 0.37129 | 0.080727 | 139.377 | 118.7372 | -3.9247 | -0.029194 | 129.0571 | -10.3199 | 132.4971 | 0.96025 | -0.076785 | 0.96006 | -0.07677
330.88 | -18.2787 | 0.37129 | 0.082386 | 138.4335 | 120.1548 | -2.9812 | -0.022176 | 129.2942 | -9.1393 | 132.3406 | 0.96202 | -0.068001 | 0.96183 | -0.067988
330.9 | -15.838 | 0.37129 | 0.084479 | 137.1627 | 121.3247 | -1.7104 | -0.012723 | 129.2437 | -7.919 | 131.8834 | 0.96164 | -0.058921 | 0.96145 | -0.05891
330.92 | -12.8667 | 0.37168 | 0.086787 | 136.0134 | 123.1467 | -0.5611 | -0.0041738 | 129.5801 | -6.4333 | 131.7245 | 0.96414 | -0.047867 | 0.96395 | -0.047858
330.94 | -10.1872 | 0.37187 | 0.089096 | 133.9063 | 123.7191 | 0.546 | 0.0040615 | 128.8127 | -5.0936 | 130.5106 | 0.95843 | -0.037899 | 0.95824 | -0.037892
330.96 | -6.4997 | 0.37244 | 0.092126 | 133.7358 | 127.2361 | 1.7165 | 0.012768 | 130.486 | -3.2498 | 131.5692 | 0.97088 | -0.02418 | 0.97069 | -0.024176
330.98 | -3.4753 | 0.37321 | 0.0953 | 131.6506 | 128.1753 | 2.8017 | 0.020841 | 129.9129 | -1.7377 | 130.4922 | 0.96662 | -0.012929 | 0.96643 | -0.012927
331 | -0.23876 | 0.37359 | 0.098474 | 130.5257 | 130.2869 | 3.9266 | 0.029208 | 130.4063 | -0.11938 | 130.4461 | 0.97029 | -0.00088826 | 0.9701 | -0.00088809
331.02 | 3.1835 | 0.37435 | 0.10165 | 129.5976 | 132.7811 | 4.8547 | 0.036112 | 131.1894 | 1.5918 | 130.6588 | 0.97612 | 0.011843 | 0.97592 | 0.011841
331.04 | 6.4731 | 0.37531 | 0.10504 | 128.7581 | 135.2312 | 5.6942 | 0.042357 | 131.9947 | 3.2366 | 130.9158 | 0.98211 | 0.024082 | 0.98191 | 0.024077
331.06 | 9.7362 | 0.37569 | 0.10821 | 127.9558 | 137.692 | 6.4965 | 0.048325 | 132.8239 | 4.8681 | 131.2012 | 0.98828 | 0.036221 | 0.98808 | 0.036214
331.08 | 12.6014 | 0.37684 | 0.11132 | 127.3427 | 139.9441 | 7.1096 | 0.052885 | 133.6434 | 6.3007 | 131.5432 | 0.99438 | 0.04688 | 0.99418 | 0.046871
331.1 | 15.838 | 0.3778 | 0.11442 | 125.8685 | 141.7065 | 7.5838 | 0.056413 | 133.7875 | 7.919 | 131.1478 | 0.99545 | 0.058921 | 0.99525 | 0.05891
331.12 | 19.0215 | 0.37837 | 0.11723 | 125.3752 | 144.3967 | 8.0771 | 0.060082 | 134.8859 | 9.5107 | 131.7157 | 1.0036 | 0.070765 | 1.0034 | 0.070751
331.14 | 20.9846 | 0.37952 | 0.11968 | 125.1974 | 146.182 | 8.2549 | 0.061405 | 135.6897 | 10.4923 | 132.1923 | 1.0096 | 0.078068 | 1.0094 | 0.078053
331.16 | 22.8417 | 0.38067 | 0.12178 | 125.0379 | 147.8796 | 8.4144 | 0.062591 | 136.4587 | 11.4208 | 132.6518 | 1.0153 | 0.084977 | 1.0151 | 0.08496
331.18 | 24.1151 | 0.38163 | 0.12358 | 125.0583 | 149.1734 | 8.394 | 0.062439 | 137.1158 | 12.0575 | 133.0967 | 1.0202 | 0.089714 | 1.02 | 0.089697
331.2 | 25.7864 | 0.3822 | 0.12509 | 125.2136 | 151 | 8.2387 | 0.061284 | 138.1068 | 12.8932 | 133.8091 | 1.0276 | 0.095932 | 1.0274 | 0.095913
331.22 | 26.3701 | 0.38278 | 0.1261 | 125.4834 | 151.8535 | 7.9689 | 0.059277 | 138.6684 | 13.185 | 134.2734 | 1.0318 | 0.098104 | 1.0316 | 0.098084
331.24 | 26.9802 | 0.38373 | 0.12719 | 125.7651 | 152.7453 | 7.6872 | 0.057182 | 139.2552 | 13.4901 | 134.7585 | 1.0361 | 0.10037 | 1.0359 | 0.10035
331.26 | 26.768 | 0.3845 | 0.12748 | 126.332 | 153.1 | 7.1203 | 0.052965 | 139.716 | 13.384 | 135.2547 | 1.0396 | 0.099584 | 1.0394 | 0.099564
331.28 | 26.2374 | 0.38526 | 0.12733 | 127.0095 | 153.2469 | 6.4428 | 0.047925 | 140.1282 | 13.1187 | 135.7553 | 1.0426 | 0.09761 | 1.0424 | 0.097591
331.3 | 25.866 | 0.38603 | 0.1269 | 127.6713 | 153.5373 | 5.781 | 0.043002 | 140.6043 | 12.933 | 136.2933 | 1.0462 | 0.096228 | 1.046 | 0.096209
331.32 | 24.7518 | 0.38622 | 0.12596 | 128.4705 | 153.2223 | 4.9818 | 0.037057 | 140.8464 | 12.3759 | 136.7211 | 1.048 | 0.092083 | 1.0478 | 0.092065
331.34 | 22.3907 | 0.38641 | 0.12445 | 129.4064 | 151.7971 | 4.0459 | 0.030096 | 140.6017 | 11.1953 | 136.87 | 1.0461 | 0.083299 | 1.0459 | 0.083283
331.36 | 20.7193 | 0.3868 | 0.12329 | 130.2727 | 150.992 | 3.1796 | 0.023652 | 140.6324 | 10.3597 | 137.1791 | 1.0464 | 0.077081 | 1.0462 | 0.077066
331.38 | 18.2256 | 0.38699 | 0.12134 | 131.4327 | 149.6583 | 2.0196 | 0.015023 | 140.5455 | 9.1128 | 137.5079 | 1.0457 | 0.067804 | 1.0455 | 0.067791
331.4 | 15.7053 | 0.38699 | 0.11918 | 133.606 | 149.3113 | 0.8463 | 0.0062953 | 141.4587 | 7.8527 | 138.8411 | 1.0525 | 0.058428 | 1.0523 | 0.058416
331.42 | 12.7606 | 0.38699 | 0.11738 | 133.4449 | 146.2055 | 0.0074 | 5.5045e-05 | 139.8252 | 6.3803 | 137.6984 | 1.0404 | 0.047473 | 1.0402 | 0.047463
331.44 | 9.8689 | 0.3866 | 0.11514 | 134.4673 | 144.3362 | -1.015 | -0.0075501 | 139.4017 | 4.9344 | 137.7569 | 1.0372 | 0.036715 | 1.037 | 0.036708
331.46 | 6.4201 | 0.38622 | 0.11211 | 136.6613 | 143.0814 | -2.209 | -0.016432 | 139.8713 | 3.21 | 138.8013 | 1.0407 | 0.023884 | 1.0405 | 0.02388
331.48 | 3.1039 | 0.38565 | 0.1093 | 137.8309 | 140.9348 | -3.3786 | -0.025132 | 139.3829 | 1.552 | 138.8655 | 1.0371 | 0.011547 | 1.0369 | 0.011545
331.5 | -0.21223 | 0.38507 | 0.10641 | 138.7294 | 138.5172 | -4.2771 | -0.031815 | 138.6233 | -0.10612 | 138.6587 | 1.0314 | -0.00078957 | 1.0312 | -0.00078941
331.52 | -3.2896 | 0.38431 | 0.10331 | 139.7286 | 136.439 | -5.2763 | -0.039248 | 138.0838 | -1.6448 | 138.6321 | 1.0274 | -0.012238 | 1.0272 | -0.012236
331.54 | -7.1364 | 0.38354 | 0.099845 | 140.8033 | 133.6669 | -6.351 | -0.047242 | 137.2351 | -3.5682 | 138.4245 | 1.0211 | -0.026549 | 1.0209 | -0.026544
331.56 | -10.2403 | 0.38316 | 0.096526 | 141.6146 | 131.3743 | -7.1623 | -0.053277 | 136.4945 | -5.1201 | 138.2012 | 1.0156 | -0.038097 | 1.0154 | -0.038089
331.58 | -13.3707 | 0.38258 | 0.093352 | 142.4742 | 129.1035 | -8.0219 | -0.059671 | 135.7888 | -6.6854 | 138.0173 | 1.0103 | -0.049743 | 1.0101 | -0.049733
331.6 | -16.0237 | 0.38163 | 0.090322 | 143.9606 | 127.9369 | -8.5083 | -0.06329 | 135.9488 | -8.0118 | 138.6194 | 1.0115 | -0.059612 | 1.0113 | -0.0596
331.62 | -18.3052 | 0.38029 | 0.087653 | 144.501 | 126.1958 | -9.0487 | -0.067309 | 135.3484 | -9.1526 | 138.3993 | 1.0071 | -0.0681 | 1.0069 | -0.068087
331.64 | -20.5602 | 0.37914 | 0.084911 | 144.8362 | 124.276 | -9.3839 | -0.069803 | 134.5561 | -10.2801 | 137.9828 | 1.0012 | -0.076489 | 1.001 | -0.076474
331.66 | -22.7356 | 0.37818 | 0.082386 | 145.3164 | 122.5808 | -9.8641 | -0.073375 | 133.9486 | -11.3678 | 137.7379 | 0.99665 | -0.084582 | 0.99645 | -0.084566
331.68 | -24.5396 | 0.37761 | 0.080439 | 145.3453 | 120.8057 | -9.893 | -0.07359 | 133.0755 | -12.2698 | 137.1654 | 0.99015 | -0.091294 | 0.98996 | -0.091275
331.7 | -25.6538 | 0.37703 | 0.078851 | 145.2657 | 119.6119 | -9.8134 | -0.072998 | 132.4388 | -12.8269 | 136.7144 | 0.98541 | -0.095439 | 0.98522 | -0.09542
331.72 | -26.1844 | 0.37589 | 0.077553 | 146.002 | 119.8176 | -9.5497 | -0.071036 | 132.9098 | -13.0922 | 137.2739 | 0.98892 | -0.097413 | 0.98872 | -0.097393
331.74 | -26.2374 | 0.37493 | 0.076687 | 144.6223 | 118.3849 | -9.17 | -0.068212 | 131.5036 | -13.1187 | 135.8765 | 0.97845 | -0.09761 | 0.97826 | -0.097591
331.76 | -26.4497 | 0.37397 | 0.076254 | 144.173 | 117.7233 | -8.7207 | -0.064869 | 130.9482 | -13.2248 | 135.3564 | 0.97432 | -0.0984 | 0.97413 | -0.09838
331.78 | -25.8395 | 0.37321 | 0.076254 | 143.3822 | 117.5427 | -7.9299 | -0.058987 | 130.4625 | -12.9197 | 134.769 | 0.97071 | -0.09613 | 0.97052 | -0.096111
331.8 | -25.9191 | 0.37282 | 0.076543 | 142.6679 | 116.7488 | -7.2156 | -0.053674 | 129.7084 | -12.9595 | 134.0282 | 0.9651 | -0.096426 | 0.96491 | -0.096407
331.82 | -24.4334 | 0.37244 | 0.077409 | 141.7451 | 117.3117 | -6.2928 | -0.046809 | 129.5284 | -12.2167 | 133.6006 | 0.96376 | -0.090899 | 0.96357 | -0.090881
331.84 | -22.6825 | 0.37206 | 0.079068 | 140.6737 | 117.9912 | -5.2214 | -0.03884 | 129.3324 | -11.3413 | 133.1129 | 0.9623 | -0.084385 | 0.96211 | -0.084368
331.86 | -20.9051 | 0.37168 | 0.080439 | 139.7037 | 118.7986 | -4.2514 | -0.031624 | 129.2512 | -10.4525 | 132.7354 | 0.9617 | -0.077772 | 0.96151 | -0.077757
331.88 | -18.3582 | 0.37148 | 0.082314 | 138.4074 | 120.0492 | -2.9551 | -0.021982 | 129.2283 | -9.1791 | 132.288 | 0.96153 | -0.068297 | 0.96134 | -0.068284
331.9 | -15.9176 | 0.37168 | 0.084767 | 137.2551 | 121.3375 | -1.8028 | -0.01341 | 129.2963 | -7.9588 | 131.9492 | 0.96203 | -0.059217 | 0.96184 | -0.059206
331.92 | -12.7606 | 0.37168 | 0.086571 | 136.2006 | 123.44 | -0.7483 | -0.0055663 | 129.8203 | -6.3803 | 131.9471 | 0.96593 | -0.047473 | 0.96574 | -0.047463
331.94 | -9.8689 | 0.37206 | 0.089384 | 134.9136 | 125.0447 | 0.5387 | 0.0040072 | 129.9792 | -4.9344 | 131.624 | 0.96711 | -0.036715 | 0.96692 | -0.036708
331.96 | -6.9772 | 0.37263 | 0.092126 | 133.7754 | 126.7982 | 1.6769 | 0.012474 | 130.2868 | -3.4886 | 131.4497 | 0.9694 | -0.025957 | 0.96921 | -0.025952
331.98 | -3.1039 | 0.37321 | 0.0953 | 131.6461 | 128.5422 | 2.8062 | 0.020874 | 130.0941 | -1.552 | 130.6115 | 0.96797 | -0.011547 | 0.96778 | -0.011545
332 | 0.026529 | 0.37397 | 0.098474 | 130.5572 | 130.5837 | 3.8951 | 0.028974 | 130.5705 | 0.013265 | 130.566 | 0.97151 | 9.8696e-05 | 0.97132 | 9.8676e-05
332.02 | 3.6876 | 0.37435 | 0.10179 | 129.6242 | 133.3118 | 4.8281 | 0.035914 | 131.468 | 1.8438 | 130.8534 | 0.97819 | 0.013719 | 0.978 | 0.013716
332.04 | 6.6323 | 0.37531 | 0.10511 | 128.6899 | 135.3222 | 5.7624 | 0.042864 | 132.0061 | 3.3162 | 130.9007 | 0.98219 | 0.024674 | 0.982 | 0.024669
332.06 | 10.0281 | 0.37589 | 0.10836 | 127.9174 | 137.9455 | 6.5349 | 0.04861 | 132.9314 | 5.014 | 131.2601 | 0.98908 | 0.037307 | 0.98888 | 0.0373
332.08 | 13.0524 | 0.37684 | 0.11153 | 127.2668 | 140.3192 | 7.1855 | 0.05345 | 133.793 | 6.5262 | 131.6176 | 0.99549 | 0.048558 | 0.99529 | 0.048549
332.1 | 16.2624 | 0.37799 | 0.11449 | 125.7861 | 142.0485 | 7.6662 | 0.057025 | 133.9173 | 8.1312 | 131.2069 | 0.99641 | 0.0605 | 0.99622 | 0.060489
332.12 | 18.4378 | 0.37914 | 0.11709 | 125.4735 | 143.9113 | 7.9788 | 0.059351 | 134.6924 | 9.2189 | 131.6194 | 1.0022 | 0.068594 | 1.002 | 0.06858
332.14 | 20.5602 | 0.37971 | 0.11954 | 125.1752 | 145.7354 | 8.2771 | 0.06157 | 135.4553 | 10.2801 | 132.0286 | 1.0079 | 0.076489 | 1.0077 | 0.076474
332.16 | 22.4968 | 0.38067 | 0.12178 | 125.0587 | 147.5555 | 8.3936 | 0.062436 | 136.3071 | 11.2484 | 132.5576 | 1.0142 | 0.083694 | 1.014 | 0.083677
332.18 | 24.2743 | 0.38124 | 0.12358 | 125.0137 | 149.288 | 8.4386 | 0.062771 | 137.1508 | 12.1371 | 133.1051 | 1.0205 | 0.090307 | 1.0203 | 0.090289
332.2 | 25.866 | 0.38239 | 0.12524 | 125.1926 | 151.0586 | 8.2597 | 0.06144 | 138.1256 | 12.933 | 133.8146 | 1.0277 | 0.096228 | 1.0275 | 0.096209
332.22 | 26.5293 | 0.38335 | 0.12625 | 125.5044 | 152.0337 | 7.9479 | 0.059121 | 138.769 | 13.2646 | 134.3475 | 1.0325 | 0.098696 | 1.0323 | 0.098676
332.24 | 27.1394 | 0.38431 | 0.12704 | 125.8489 | 152.9883 | 7.6034 | 0.056558 | 139.4186 | 13.5697 | 134.8954 | 1.0373 | 0.10097 | 1.0371 | 0.10095
332.26 | 27.0598 | 0.38469 | 0.12748 | 126.377 | 153.4368 | 7.0753 | 0.05263 | 139.9069 | 13.5299 | 135.3969 | 1.041 | 0.10067 | 1.0408 | 0.10065
332.28 | 26.715 | 0.38546 | 0.12748 | 126.92 | 153.635 | 6.5323 | 0.048591 | 140.2775 | 13.3575 | 135.825 | 1.0437 | 0.099387 | 1.0435 | 0.099367
332.3 | 25.4946 | 0.38584 | 0.12719 | 127.5345 | 153.0291 | 5.9178 | 0.04402 | 140.2818 | 12.7473 | 136.0327 | 1.0438 | 0.094847 | 1.0436 | 0.094828
332.32 | 24.3008 | 0.38641 | 0.12582 | 128.4813 | 152.7821 | 4.971 | 0.036977 | 140.6317 | 12.1504 | 136.5816 | 1.0464 | 0.090405 | 1.0462 | 0.090387
332.34 | 22.709 | 0.38699 | 0.12488 | 129.2861 | 151.9951 | 4.1662 | 0.030991 | 140.6406 | 11.3545 | 136.8558 | 1.0464 | 0.084484 | 1.0462 | 0.084467
332.36 | 20.9846 | 0.38718 | 0.12315 | 130.2925 | 151.2771 | 3.1598 | 0.023504 | 140.7848 | 10.4923 | 137.2874 | 1.0475 | 0.078068 | 1.0473 | 0.078053
332.38 | 18.2256 | 0.38718 | 0.12149 | 131.3096 | 149.5352 | 2.1427 | 0.015939 | 140.4224 | 9.1128 | 137.3848 | 1.0448 | 0.067804 | 1.0446 | 0.067791
332.4 | 15.5992 | 0.38737 | 0.11968 | 132.2573 | 147.8565 | 1.195 | 0.0088891 | 140.0569 | 7.7996 | 137.457 | 1.0421 | 0.058033 | 1.0419 | 0.058022
332.42 | 12.734 | 0.38737 | 0.11738 | 133.3962 | 146.1302 | 0.0561 | 0.0004173 | 139.7632 | 6.367 | 137.6409 | 1.0399 | 0.047374 | 1.0397 | 0.047365
332.44 | 9.6301 | 0.38699 | 0.11485 | 134.5413 | 144.1714 | -1.089 | -0.0081006 | 139.3564 | 4.8151 | 137.7513 | 1.0369 | 0.035827 | 1.0367 | 0.035819
332.46 | 6.4997 | 0.38622 | 0.11233 | 136.5972 | 143.0969 | -2.1449 | -0.015955 | 139.847 | 3.2498 | 138.7638 | 1.0405 | 0.02418 | 1.0403 | 0.024176
332.48 | 3.2366 | 0.38584 | 0.10958 | 137.5579 | 140.7945 | -3.1056 | -0.023101 | 139.1762 | 1.6183 | 138.6368 | 1.0355 | 0.012041 | 1.0353 | 0.012038
332.5 | -0.58364 | 0.38546 | 0.10627 | 138.8492 | 138.2656 | -4.3969 | -0.032707 | 138.5574 | -0.29182 | 138.6547 | 1.0309 | -0.0021713 | 1.0307 | -0.0021709
332.52 | -3.608 | 0.38488 | 0.10331 | 139.7403 | 136.1323 | -5.288 | -0.039335 | 137.9363 | -1.804 | 138.5376 | 1.0263 | -0.013423 | 1.0261 | -0.01342
332.54 | -6.9507 | 0.38392 | 0.10013 | 140.6752 | 133.7245 | -6.2229 | -0.046289 | 137.1999 | -3.4753 | 138.3583 | 1.0208 | -0.025858 | 1.0206 | -0.025853
332.56 | -10.2138 | 0.38354 | 0.096671 | 141.5455 | 131.3317 | -7.0932 | -0.052763 | 136.4386 | -5.1069 | 138.1409 | 1.0152 | -0.037998 | 1.015 | -0.03799
332.58 | -13.2912 | 0.38258 | 0.093496 | 142.3699 | 129.0787 | -7.9176 | -0.058896 | 135.7243 | -6.6456 | 137.9395 | 1.0099 | -0.049447 | 1.0097 | -0.049437
332.6 | -15.6788 | 0.38163 | 0.090466 | 143.9234 | 128.2446 | -8.4711 | -0.063013 | 136.084 | -7.8394 | 138.6971 | 1.0125 | -0.058329 | 1.0123 | -0.058318
332.62 | -18.3317 | 0.38105 | 0.087653 | 144.4725 | 126.1408 | -9.0202 | -0.067097 | 135.3066 | -9.1659 | 138.3619 | 1.0068 | -0.068199 | 1.0066 | -0.068185
332.64 | -20.7724 | 0.37991 | 0.084911 | 144.8823 | 124.1099 | -9.43 | -0.070146 | 134.4961 | -10.3862 | 137.9582 | 1.0007 | -0.077279 | 1.0005 | -0.077263
332.66 | -22.4968 | 0.37857 | 0.082819 | 145.0127 | 122.5159 | -9.5604 | -0.071116 | 133.7643 | -11.2484 | 137.5138 | 0.99528 | -0.083694 | 0.99508 | -0.083677
332.68 | -24.1681 | 0.37799 | 0.080583 | 145.2255 | 121.0574 | -9.7732 | -0.072699 | 133.1414 | -12.0841 | 137.1695 | 0.99064 | -0.089912 | 0.99045 | -0.089894
332.7 | -25.4681 | 0.37703 | 0.078779 | 145.2245 | 119.7564 | -9.7722 | -0.072691 | 132.4905 | -12.734 | 136.7351 | 0.9858 | -0.094748 | 0.9856 | -0.094729
332.72 | -26.715 | 0.37589 | 0.077553 | 145.023 | 118.308 | -9.5707 | -0.071192 | 131.6655 | -13.3575 | 136.118 | 0.97966 | -0.099387 | 0.97947 | -0.099367
332.74 | -26.6884 | 0.37531 | 0.076687 | 144.543 | 117.8546 | -9.0907 | -0.067622 | 131.1988 | -13.3442 | 135.6469 | 0.97619 | -0.099288 | 0.97599 | -0.099268
332.76 | -26.7415 | 0.37455 | 0.076399 | 143.91 | 117.1685 | -8.4577 | -0.062913 | 130.5393 | -13.3707 | 134.9962 | 0.97128 | -0.099485 | 0.97109 | -0.099466
332.78 | -26.4497 | 0.37378 | 0.076254 | 143.2949 | 116.8452 | -7.8426 | -0.058338 | 130.0701 | -13.2248 | 134.4783 | 0.96779 | -0.0984 | 0.9676 | -0.09838
332.8 | -25.5211 | 0.3734 | 0.076687 | 142.5522 | 117.0311 | -7.0999 | -0.052813 | 129.7916 | -12.7606 | 134.0452 | 0.96572 | -0.094945 | 0.96553 | -0.094927
332.82 | -24.2743 | 0.37282 | 0.077769 | 141.6493 | 117.375 | -6.197 | -0.046097 | 129.5122 | -12.1371 | 133.5579 | 0.96364 | -0.090307 | 0.96345 | -0.090289
332.84 | -22.8682 | 0.37244 | 0.079068 | 140.6755 | 117.8073 | -5.2232 | -0.038853 | 129.2414 | -11.4341 | 133.0528 | 0.96162 | -0.085076 | 0.96143 | -0.085059
332.86 | -20.8255 | 0.37225 | 0.080871 | 139.486 | 118.6605 | -4.0337 | -0.030005 | 129.0733 | -10.4127 | 132.5442 | 0.96037 | -0.077476 | 0.96018 | -0.077461
332.88 | -18.0134 | 0.37206 | 0.082675 | 138.439 | 120.4256 | -2.9867 | -0.022217 | 129.4323 | -9.0067 | 132.4345 | 0.96304 | -0.067014 | 0.96285 | -0.067001
332.9 | -15.9706 | 0.37225 | 0.084623 | 137.2901 | 121.3195 | -1.8378 | -0.013671 | 129.3048 | -7.9853 | 131.9666 | 0.96209 | -0.059415 | 0.9619 | -0.059403
332.92 | -12.4157 | 0.37225 | 0.087004 | 136.1315 | 123.7158 | -0.6792 | -0.0050523 | 129.9237 | -6.2078 | 131.9929 | 0.9667 | -0.04619 | 0.96651 | -0.04618
332.94 | -10.1342 | 0.37282 | 0.089456 | 134.9186 | 124.7844 | 0.5337 | 0.00397 | 129.8515 | -5.0671 | 131.5405 | 0.96616 | -0.037702 | 0.96597 | -0.037694
332.96 | -6.5527 | 0.37359 | 0.092198 | 132.8524 | 126.2997 | 1.5999 | 0.011901 | 129.576 | -3.2764 | 130.6682 | 0.96411 | -0.024378 | 0.96392 | -0.024373
332.98 | -3.157 | 0.37416 | 0.095589 | 131.5902 | 128.4332 | 2.8621 | 0.02129 | 130.0117 | -1.5785 | 130.5379 | 0.96735 | -0.011745 | 0.96716 | -0.011742
333 | -0.10612 | 0.37455 | 0.098618 | 130.5984 | 130.4923 | 3.8539 | 0.028667 | 130.5453 | -0.053059 | 130.563 | 0.97132 | -0.00039478 | 0.97113 | -0.00039471
333.02 | 3.2366 | 0.37493 | 0.10179 | 129.6976 | 132.9342 | 4.7547 | 0.035368 | 131.3159 | 1.6183 | 130.7765 | 0.97706 | 0.012041 | 0.97687 | 0.012038
333.04 | 6.7915 | 0.37569 | 0.10526 | 128.8143 | 135.6058 | 5.638 | 0.041939 | 132.21 | 3.3957 | 131.0781 | 0.98371 | 0.025266 | 0.98352 | 0.025261
333.06 | 9.8689 | 0.37665 | 0.10836 | 128.0834 | 137.9523 | 6.3689 | 0.047375 | 133.0178 | 4.9344 | 131.373 | 0.98972 | 0.036715 | 0.98953 | 0.036708
333.08 | 12.681 | 0.3778 | 0.11168 | 127.4745 | 140.1555 | 6.9778 | 0.051905 | 133.815 | 6.3405 | 131.7015 | 0.99565 | 0.047177 | 0.99546 | 0.047167
333.1 | 15.6523 | 0.37895 | 0.11456 | 125.9745 | 141.6268 | 7.4778 | 0.055624 | 133.8006 | 7.8261 | 131.1919 | 0.99555 | 0.05823 | 0.99535 | 0.058219
333.12 | 18.6235 | 0.37952 | 0.11738 | 125.5098 | 144.1333 | 7.9425 | 0.059081 | 134.8216 | 9.3118 | 131.7176 | 1.0031 | 0.069284 | 1.0029 | 0.069271
333.14 | 20.852 | 0.3801 | 0.11968 | 125.2566 | 146.1086 | 8.1957 | 0.060964 | 135.6826 | 10.426 | 132.2073 | 1.0095 | 0.077575 | 1.0093 | 0.07756
333.16 | 22.6295 | 0.38124 | 0.12206 | 125.1587 | 147.7882 | 8.2936 | 0.061692 | 136.4734 | 11.3147 | 132.7019 | 1.0154 | 0.084187 | 1.0152 | 0.084171
333.18 | 24.3008 | 0.38239 | 0.12401 | 125.1532 | 149.454 | 8.2991 | 0.061733 | 137.3036 | 12.1504 | 133.2535 | 1.0216 | 0.090405 | 1.0214 | 0.090387
333.2 | 25.9456 | 0.38335 | 0.12538 | 125.3232 | 151.2688 | 8.1291 | 0.060469 | 138.296 | 12.9728 | 133.9717 | 1.029 | 0.096524 | 1.0288 | 0.096505
333.22 | 26.6619 | 0.38431 | 0.12654 | 125.6047 | 152.2666 | 7.8476 | 0.058375 | 138.9356 | 13.3309 | 134.492 | 1.0338 | 0.099189 | 1.0335 | 0.09917
333.24 | 27.2986 | 0.38488 | 0.12733 | 125.9266 | 153.2252 | 7.5257 | 0.05598 | 139.5759 | 13.6493 | 135.0261 | 1.0385 | 0.10156 | 1.0383 | 0.10154
333.26 | 26.8476 | 0.38546 | 0.12762 | 126.5806 | 153.4282 | 6.8717 | 0.051116 | 140.0044 | 13.4238 | 135.5298 | 1.0417 | 0.09988 | 1.0415 | 0.09986
333.28 | 26.8476 | 0.38622 | 0.12776 | 127.1486 | 153.9962 | 6.3037 | 0.04689 | 140.5724 | 13.4238 | 136.0978 | 1.0459 | 0.09988 | 1.0457 | 0.09986
333.3 | 25.6007 | 0.3868 | 0.12733 | 127.9112 | 153.5119 | 5.5411 | 0.041218 | 140.7116 | 12.8004 | 136.4448 | 1.047 | 0.095241 | 1.0468 | 0.095223
333.32 | 24.2212 | 0.38737 | 0.1261 | 128.7727 | 152.9939 | 4.6796 | 0.034809 | 140.8833 | 12.1106 | 136.8464 | 1.0482 | 0.090109 | 1.048 | 0.090091
333.34 | 22.8417 | 0.38775 | 0.12495 | 129.5818 | 152.4235 | 3.8705 | 0.028791 | 141.0026 | 11.4208 | 137.1957 | 1.0491 | 0.084977 | 1.0489 | 0.08496
333.36 | 20.5602 | 0.38775 | 0.12329 | 130.637 | 151.1972 | 2.8153 | 0.020942 | 140.9171 | 10.2801 | 137.4904 | 1.0485 | 0.076489 | 1.0483 | 0.076474
333.38 | 18.1195 | 0.38794 | 0.12163 | 131.631 | 149.7505 | 1.8213 | 0.013548 | 140.6907 | 9.0597 | 137.6708 | 1.0468 | 0.067409 | 1.0466 | 0.067396
333.4 | 15.6788 | 0.38794 | 0.11968 | 132.6567 | 148.3355 | 0.7956 | 0.0059181 | 140.4961 | 7.8394 | 137.883 | 1.0454 | 0.058329 | 1.0452 | 0.058318
333.42 | 12.734 | 0.38794 | 0.11738 | 133.6693 | 146.4033 | -0.217 | -0.0016142 | 140.0363 | 6.367 | 137.914 | 1.0419 | 0.047374 | 1.0417 | 0.047365
333.44 | 9.7362 | 0.38756 | 0.11528 | 134.6873 | 144.4235 | -1.235 | -0.0091866 | 139.5554 | 4.8681 | 137.9327 | 1.0384 | 0.036221 | 1.0382 | 0.036214
333.46 | 6.7384 | 0.38718 | 0.11247 | 135.8472 | 142.5856 | -2.3949 | -0.017815 | 139.2164 | 3.3692 | 138.0933 | 1.0358 | 0.025069 | 1.0356 | 0.025064
333.48 | 3.1305 | 0.3866 | 0.10958 | 137.9812 | 141.1117 | -3.5289 | -0.02625 | 139.5464 | 1.5652 | 139.0247 | 1.0383 | 0.011646 | 1.0381 | 0.011644
333.5 | 0.10612 | 0.38622 | 0.10655 | 138.9459 | 139.052 | -4.4936 | -0.033426 | 138.999 | 0.053059 | 138.9813 | 1.0342 | 0.00039478 | 1.034 | 0.00039471
333.52 | -3.661 | 0.38565 | 0.10316 | 140.1228 | 136.4618 | -5.6705 | -0.04218 | 138.2923 | -1.8305 | 138.9025 | 1.029 | -0.01362 | 1.0288 | -0.013617
333.54 | -6.8711 | 0.38469 | 0.10013 | 140.9728 | 134.1017 | -6.5205 | -0.048503 | 137.5373 | -3.4355 | 138.6824 | 1.0233 | -0.025562 | 1.0231 | -0.025557
333.56 | -10.1076 | 0.38373 | 0.096815 | 141.848 | 131.7404 | -7.3957 | -0.055013 | 136.7942 | -5.0538 | 138.4788 | 1.0178 | -0.037603 | 1.0176 | -0.037596
333.58 | -13.0259 | 0.38335 | 0.093641 | 143.5548 | 130.5289 | -8.1025 | -0.060271 | 137.0419 | -6.5129 | 139.2128 | 1.0197 | -0.04846 | 1.0195 | -0.04845
333.6 | -16.2359 | 0.3822 | 0.090539 | 144.27 | 128.0341 | -8.8177 | -0.065591 | 136.152 | -8.118 | 138.858 | 1.013 | -0.060402 | 1.0128 | -0.06039
333.62 | -18.5439 | 0.38163 | 0.087797 | 144.716 | 126.1721 | -9.2637 | -0.068909 | 135.444 | -9.272 | 138.5347 | 1.0078 | -0.068988 | 1.0076 | -0.068975
333.64 | -20.6132 | 0.38048 | 0.085272 | 145.0181 | 124.4049 | -9.5658 | -0.071156 | 134.7115 | -10.3066 | 138.147 | 1.0023 | -0.076687 | 1.0021 | -0.076671
333.66 | -22.8152 | 0.37933 | 0.082675 | 145.3577 | 122.5425 | -9.9054 | -0.073682 | 133.9501 | -11.4076 | 137.7526 | 0.99666 | -0.084878 | 0.99646 | -0.084862
333.68 | -24.7783 | 0.37818 | 0.080583 | 145.4735 | 120.6952 | -10.0212 | -0.074543 | 133.0843 | -12.3892 | 137.2141 | 0.99022 | -0.092182 | 0.99002 | -0.092164
333.7 | -25.6803 | 0.37761 | 0.079068 | 145.2972 | 119.6169 | -9.8449 | -0.073232 | 132.457 | -12.8402 | 136.7371 | 0.98555 | -0.095537 | 0.98535 | -0.095519
333.72 | -26.3435 | 0.37646 | 0.077697 | 145.0477 | 118.7042 | -9.5954 | -0.071376 | 131.8759 | -13.1718 | 136.2665 | 0.98123 | -0.098005 | 0.98103 | -0.097985
333.74 | -26.6884 | 0.37589 | 0.076832 | 144.7191 | 118.0307 | -9.2668 | -0.068932 | 131.3749 | -13.3442 | 135.823 | 0.9775 | -0.099288 | 0.9773 | -0.099268
333.76 | -26.9272 | 0.37493 | 0.076543 | 144.1183 | 117.1911 | -8.666 | -0.064463 | 130.6547 | -13.4636 | 135.1426 | 0.97214 | -0.10018 | 0.97195 | -0.10016
333.78 | -26.264 | 0.37416 | 0.076543 | 143.3992 | 117.1352 | -7.9469 | -0.059113 | 130.2672 | -13.132 | 134.6445 | 0.96926 | -0.097709 | 0.96906 | -0.097689
333.8 | -25.9191 | 0.37359 | 0.076687 | 142.6915 | 116.7724 | -7.2392 | -0.053849 | 129.732 | -12.9595 | 134.0518 | 0.96527 | -0.096426 | 0.96508 | -0.096407
333.82 | -24.513 | 0.37321 | 0.077553 | 141.8445 | 117.3315 | -6.3922 | -0.047549 | 129.588 | -12.2565 | 133.6735 | 0.9642 | -0.091195 | 0.96401 | -0.091177
333.84 | -23.16 | 0.37282 | 0.079356 | 140.6292 | 117.4692 | -5.1769 | -0.038509 | 129.0492 | -11.58 | 132.9092 | 0.96019 | -0.086161 | 0.96 | -0.086144
333.86 | -20.7459 | 0.37263 | 0.080727 | 139.7086 | 118.9627 | -4.2563 | -0.031661 | 129.3357 | -10.3729 | 132.7933 | 0.96232 | -0.07718 | 0.96213 | -0.077165
333.88 | -18.4644 | 0.37244 | 0.082531 | 138.5129 | 120.0485 | -3.0606 | -0.022766 | 129.2807 | -9.2322 | 132.3581 | 0.96192 | -0.068692 | 0.96173 | -0.068679
333.9 | -15.6523 | 0.37244 | 0.084623 | 137.3278 | 121.6755 | -1.8755 | -0.013951 | 129.5017 | -7.8261 | 132.1104 | 0.96356 | -0.05823 | 0.96337 | -0.058219
333.92 | -12.9197 | 0.37263 | 0.086715 | 136.227 | 123.3073 | -0.7747 | -0.0057627 | 129.7671 | -6.4599 | 131.9204 | 0.96553 | -0.048065 | 0.96534 | -0.048055
333.94 | -9.975 | 0.37302 | 0.089601 | 134.977 | 125.002 | 0.4753 | 0.0035355 | 129.9895 | -4.9875 | 131.652 | 0.96719 | -0.03711 | 0.967 | -0.037102
333.96 | -7.0037 | 0.37359 | 0.092414 | 132.8503 | 125.8466 | 1.602 | 0.011917 | 129.3484 | -3.5019 | 130.5157 | 0.96242 | -0.026056 | 0.96223 | -0.026051
333.98 | -3.3427 | 0.37435 | 0.095372 | 131.737 | 128.3943 | 2.7153 | 0.020198 | 130.0657 | -1.6713 | 130.6228 | 0.96776 | -0.012436 | 0.96756 | -0.012433
334 | 0.34488 | 0.37474 | 0.098907 | 130.5695 | 130.9144 | 3.8828 | 0.028882 | 130.7419 | 0.17244 | 130.6845 | 0.97279 | 0.001283 | 0.9726 | 0.0012828
334.02 | 3.3427 | 0.3755 | 0.10208 | 129.6174 | 132.9601 | 4.8349 | 0.035965 | 131.2887 | 1.6713 | 130.7316 | 0.97686 | 0.012436 | 0.97666 | 0.012433
334.04 | 6.765 | 0.37627 | 0.1054 | 128.6799 | 135.4449 | 5.7724 | 0.042938 | 132.0624 | 3.3825 | 130.9349 | 0.98261 | 0.025167 | 0.98242 | 0.025162
334.06 | 10.0281 | 0.37684 | 0.1085 | 127.9528 | 137.9809 | 6.4995 | 0.048347 | 132.9668 | 5.014 | 131.2955 | 0.98934 | 0.037307 | 0.98915 | 0.0373
334.08 | 12.8667 | 0.3778 | 0.11168 | 126.3352 | 139.2019 | 7.1171 | 0.052941 | 132.7685 | 6.4333 | 130.6241 | 0.98787 | 0.047867 | 0.98767 | 0.047858
334.1 | 16.2359 | 0.37895 | 0.11463 | 125.8396 | 142.0755 | 7.6127 | 0.056628 | 133.9576 | 8.118 | 131.2516 | 0.99671 | 0.060402 | 0.99652 | 0.06039
334.12 | 18.5174 | 0.37952 | 0.11738 | 125.483 | 144.0004 | 7.9693 | 0.05928 | 134.7417 | 9.2587 | 131.6555 | 1.0025 | 0.06889 | 1.0024 | 0.068876
334.14 | 20.6132 | 0.38067 | 0.11997 | 125.1673 | 145.7805 | 8.285 | 0.061628 | 135.4739 | 10.3066 | 132.0384 | 1.008 | 0.076687 | 1.0078 | 0.076671
334.16 | 22.6825 | 0.38163 | 0.12206 | 125.0385 | 147.721 | 8.4138 | 0.062587 | 136.3798 | 11.3413 | 132.5993 | 1.0147 | 0.084385 | 1.0145 | 0.084368
334.18 | 24.6191 | 0.3822 | 0.12401 | 125.0025 | 149.6216 | 8.4498 | 0.062854 | 137.3121 | 12.3096 | 133.2089 | 1.0217 | 0.09159 | 1.0215 | 0.091572
334.2 | 25.8395 | 0.38335 | 0.12546 | 125.0773 | 150.9168 | 8.375 | 0.062298 | 137.997 | 12.9197 | 133.6905 | 1.0268 | 0.09613 | 1.0266 | 0.096111
334.22 | 26.3966 | 0.38431 | 0.12639 | 125.5519 | 151.9485 | 7.9004 | 0.058768 | 138.7502 | 13.1983 | 134.3508 | 1.0324 | 0.098202 | 1.0322 | 0.098183
334.24 | 27.2986 | 0.38488 | 0.12726 | 125.8958 | 153.1944 | 7.5565 | 0.056209 | 139.5451 | 13.6493 | 134.9953 | 1.0383 | 0.10156 | 1.0381 | 0.10154
334.26 | 26.6619 | 0.38565 | 0.12762 | 126.4752 | 153.1371 | 6.9771 | 0.0519 | 139.8061 | 13.3309 | 135.3625 | 1.0402 | 0.099189 | 1.04 | 0.09917
334.28 | 26.6088 | 0.38641 | 0.12776 | 127.0099 | 153.6187 | 6.4424 | 0.047922 | 140.3143 | 13.3044 | 135.8795 | 1.044 | 0.098992 | 1.0438 | 0.098972
334.3 | 25.5477 | 0.3868 | 0.12733 | 127.6874 | 153.2351 | 5.7649 | 0.042883 | 140.4612 | 12.7738 | 136.2033 | 1.0451 | 0.095044 | 1.0449 | 0.095025
334.32 | 23.9029 | 0.38737 | 0.1261 | 128.5602 | 152.4631 | 4.8921 | 0.03639 | 140.5116 | 11.9514 | 136.5278 | 1.0455 | 0.088925 | 1.0453 | 0.088907
334.34 | 23.0009 | 0.38775 | 0.12495 | 129.4076 | 152.4085 | 4.0447 | 0.030087 | 140.908 | 11.5004 | 137.0746 | 1.0484 | 0.085569 | 1.0482 | 0.085552
334.36 | 20.5867 | 0.38794 | 0.12329 | 130.3942 | 150.9809 | 3.0581 | 0.022748 | 140.6875 | 10.2933 | 137.2564 | 1.0468 | 0.076588 | 1.0466 | 0.076573
334.38 | 18.1991 | 0.38813 | 0.12192 | 131.2645 | 149.4636 | 2.1878 | 0.016274 | 140.364 | 9.0995 | 137.3309 | 1.0444 | 0.067705 | 1.0442 | 0.067692
334.4 | 15.7318 | 0.38833 | 0.11983 | 132.3892 | 148.121 | 1.0631 | 0.0079079 | 140.2551 | 7.8659 | 137.6331 | 1.0436 | 0.058527 | 1.0434 | 0.058515
334.42 | 12.734 | 0.38833 | 0.11788 | 133.4011 | 146.1351 | 0.0512 | 0.00038085 | 139.7681 | 6.367 | 137.6458 | 1.0399 | 0.047374 | 1.0397 | 0.047365
334.44 | 9.4975 | 0.38794 | 0.11514 | 135.6665 | 145.164 | -1.2142 | -0.0090319 | 140.4152 | 4.7487 | 138.8323 | 1.0448 | 0.035333 | 1.0446 | 0.035326
334.46 | 6.7119 | 0.38718 | 0.11261 | 136.6649 | 143.3768 | -2.2126 | -0.016459 | 140.0209 | 3.356 | 138.9022 | 1.0418 | 0.02497 | 1.0416 | 0.024965
334.48 | 3.2366 | 0.38699 | 0.10973 | 137.7255 | 140.9621 | -3.2732 | -0.024348 | 139.3438 | 1.6183 | 138.8044 | 1.0368 | 0.012041 | 1.0366 | 0.012038
334.5 | -0.34488 | 0.38622 | 0.10641 | 138.9952 | 138.6503 | -4.5429 | -0.033793 | 138.8228 | -0.17244 | 138.8802 | 1.0329 | -0.001283 | 1.0327 | -0.0012828
334.52 | -3.5814 | 0.38565 | 0.10345 | 139.8762 | 136.2948 | -5.4239 | -0.040346 | 138.0855 | -1.7907 | 138.6824 | 1.0274 | -0.013324 | 1.0272 | -0.013321
334.54 | -6.818 | 0.38507 | 0.10028 | 140.7916 | 133.9736 | -6.3393 | -0.047155 | 137.3826 | -3.409 | 138.5189 | 1.0222 | -0.025365 | 1.022 | -0.02536
334.56 | -10.0546 | 0.38412 | 0.096959 | 141.6804 | 131.6258 | -7.2281 | -0.053767 | 136.6531 | -5.0273 | 138.3289 | 1.0168 | -0.037406 | 1.0166 | -0.037398
334.58 | -12.9728 | 0.38335 | 0.093785 | 143.4008 | 130.428 | -7.9485 | -0.059125 | 136.9144 | -6.4864 | 139.0765 | 1.0187 | -0.048262 | 1.0185 | -0.048253
334.6 | -16.0237 | 0.38278 | 0.090683 | 144.1411 | 128.1174 | -8.6888 | -0.064632 | 136.1293 | -8.0118 | 138.7999 | 1.0129 | -0.059612 | 1.0127 | -0.0596
334.62 | -18.3317 | 0.38163 | 0.087797 | 144.629 | 126.2973 | -9.1767 | -0.068261 | 135.4631 | -9.1659 | 138.5184 | 1.0079 | -0.068199 | 1.0077 | -0.068185
334.64 | -21.0377 | 0.38048 | 0.085128 | 145.0845 | 124.0468 | -9.6322 | -0.07165 | 134.5657 | -10.5188 | 138.0719 | 1.0012 | -0.078266 | 1.001 | -0.07825
334.66 | -23.0804 | 0.37933 | 0.082819 | 145.3102 | 122.2298 | -9.8579 | -0.073329 | 133.77 | -11.5402 | 137.6167 | 0.99532 | -0.085865 | 0.99512 | -0.085848
334.68 | -24.2743 | 0.37876 | 0.080871 | 145.3318 | 121.0575 | -9.8795 | -0.073489 | 133.1947 | -12.1371 | 137.2404 | 0.99104 | -0.090307 | 0.99084 | -0.090289
334.7 | -25.6007 | 0.37818 | 0.079068 | 145.3255 | 119.7248 | -9.8732 | -0.073442 | 132.5251 | -12.8004 | 136.7919 | 0.98606 | -0.095241 | 0.98586 | -0.095223
334.72 | -26.264 | 0.37723 | 0.077842 | 145.0801 | 118.8161 | -9.6278 | -0.071617 | 131.9481 | -13.132 | 136.3254 | 0.98176 | -0.097709 | 0.98157 | -0.097689
334.74 | -26.6354 | 0.37608 | 0.076976 | 144.6827 | 118.0473 | -9.2304 | -0.068661 | 131.365 | -13.3177 | 135.8042 | 0.97742 | -0.09909 | 0.97723 | -0.099071
334.76 | -26.6619 | 0.37531 | 0.076687 | 144.0381 | 117.3762 | -8.5858 | -0.063866 | 130.7072 | -13.3309 | 135.1508 | 0.97253 | -0.099189 | 0.97234 | -0.09917
334.78 | -26.1048 | 0.37455 | 0.076687 | 143.3466 | 117.2418 | -7.8943 | -0.058722 | 130.2942 | -13.0524 | 134.645 | 0.96946 | -0.097117 | 0.96927 | -0.097097
334.8 | -25.415 | 0.37435 | 0.076832 | 142.6027 | 117.1877 | -7.1504 | -0.053189 | 129.8952 | -12.7075 | 134.131 | 0.96649 | -0.09455 | 0.9663 | -0.094532
334.82 | -24.5396 | 0.37397 | 0.077842 | 141.8082 | 117.2686 | -6.3559 | -0.047279 | 129.5384 | -12.2698 | 133.6283 | 0.96383 | -0.091294 | 0.96364 | -0.091275
334.84 | -22.709 | 0.37359 | 0.079501 | 140.7274 | 118.0184 | -5.2751 | -0.039239 | 129.3729 | -11.3545 | 133.1577 | 0.9626 | -0.084484 | 0.96241 | -0.084467
334.86 | -20.852 | 0.37321 | 0.081016 | 139.6708 | 118.8188 | -4.2185 | -0.03138 | 129.2448 | -10.426 | 132.7201 | 0.96165 | -0.077575 | 0.96146 | -0.07756
334.88 | -18.4113 | 0.37302 | 0.082819 | 138.5272 | 120.1159 | -3.0749 | -0.022873 | 129.3215 | -9.2057 | 132.3901 | 0.96222 | -0.068495 | 0.96203 | -0.068481
334.9 | -15.8114 | 0.37302 | 0.084911 | 137.3321 | 121.5207 | -1.8798 | -0.013983 | 129.4264 | -7.9057 | 132.0616 | 0.963 | -0.058823 | 0.96281 | -0.058811
334.92 | -12.681 | 0.37321 | 0.08722 | 136.2499 | 123.5689 | -0.7976 | -0.005933 | 129.9094 | -6.3405 | 132.0229 | 0.96659 | -0.047177 | 0.9664 | -0.047167
334.94 | -10.1872 | 0.3734 | 0.089456 | 135.1292 | 124.942 | 0.3231 | 0.0024034 | 130.0356 | -5.0936 | 131.7335 | 0.96753 | -0.037899 | 0.96734 | -0.037892
334.96 | -6.765 | 0.37416 | 0.092486 | 132.9443 | 126.1793 | 1.508 | 0.011217 | 129.5618 | -3.3825 | 130.6893 | 0.96401 | -0.025167 | 0.96382 | -0.025162
334.98 | -2.9713 | 0.37474 | 0.095733 | 131.6548 | 128.6835 | 2.7975 | 0.020809 | 130.1692 | -1.4856 | 130.6644 | 0.96853 | -0.011054 | 0.96833 | -0.011052
335 | 0.23876 | 0.3755 | 0.098907 | 130.553 | 130.7918 | 3.8993 | 0.029005 | 130.6724 | 0.11938 | 130.6326 | 0.97227 | 0.00088826 | 0.97208 | 0.00088809
335.02 | 3.1835 | 0.37627 | 0.10223 | 129.7067 | 132.8902 | 4.7456 | 0.0353 | 131.2985 | 1.5918 | 130.7679 | 0.97693 | 0.011843 | 0.97674 | 0.011841
335.04 | 6.3935 | 0.37684 | 0.1054 | 128.8637 | 135.2572 | 5.5886 | 0.041571 | 132.0605 | 3.1968 | 130.9949 | 0.9826 | 0.023786 | 0.9824 | 0.023781
335.06 | 9.7628 | 0.37723 | 0.10872 | 128.0065 | 137.7693 | 6.4458 | 0.047947 | 132.8879 | 4.8814 | 131.2608 | 0.98875 | 0.03632 | 0.98856 | 0.036313
335.08 | 13.3177 | 0.37837 | 0.11182 | 127.4134 | 140.7311 | 7.0389 | 0.052359 | 134.0722 | 6.6588 | 131.8526 | 0.99757 | 0.049545 | 0.99737 | 0.049535
335.1 | 15.9176 | 0.37933 | 0.11492 | 126.9315 | 142.8491 | 7.5208 | 0.055944 | 134.8903 | 7.9588 | 132.2374 | 1.0037 | 0.059217 | 1.0035 | 0.059206
335.12 | 18.597 | 0.38048 | 0.11752 | 125.571 | 144.168 | 7.8813 | 0.058626 | 134.8695 | 9.2985 | 131.77 | 1.0035 | 0.069186 | 1.0033 | 0.069172
335.14 | 20.6928 | 0.38163 | 0.11997 | 125.3194 | 146.0122 | 8.1329 | 0.060497 | 135.6658 | 10.3464 | 132.217 | 1.0094 | 0.076983 | 1.0092 | 0.076967
335.16 | 22.6295 | 0.38239 | 0.12221 | 125.2195 | 147.849 | 8.2328 | 0.06124 | 136.5342 | 11.3147 | 132.7627 | 1.0159 | 0.084187 | 1.0157 | 0.084171
335.18 | 24.6191 | 0.38297 | 0.12423 | 125.2017 | 149.8208 | 8.2506 | 0.061373 | 137.5113 | 12.3096 | 133.4081 | 1.0232 | 0.09159 | 1.023 | 0.091572
335.2 | 25.813 | 0.38392 | 0.12567 | 125.3596 | 151.1726 | 8.0927 | 0.060198 | 138.2661 | 12.9065 | 133.9639 | 1.0288 | 0.096031 | 1.0286 | 0.096012
335.22 | 26.6088 | 0.38488 | 0.12661 | 125.7225 | 152.3313 | 7.7298 | 0.057499 | 139.0269 | 13.3044 | 134.5921 | 1.0344 | 0.098992 | 1.0342 | 0.098972
335.24 | 27.219 | 0.38584 | 0.12748 | 125.98 | 153.199 | 7.4723 | 0.055583 | 139.5895 | 13.6095 | 135.053 | 1.0386 | 0.10126 | 1.0384 | 0.10124
335.26 | 27.0864 | 0.38622 | 0.12791 | 126.5157 | 153.6021 | 6.9366 | 0.051598 | 140.0589 | 13.5432 | 135.5445 | 1.0421 | 0.10077 | 1.0419 | 0.10075
335.28 | 26.2374 | 0.38699 | 0.12791 | 127.1648 | 153.4022 | 6.2875 | 0.04677 | 140.2835 | 13.1187 | 135.9106 | 1.0438 | 0.09761 | 1.0436 | 0.097591
335.3 | 25.4416 | 0.38737 | 0.12748 | 127.9005 | 153.3421 | 5.5518 | 0.041297 | 140.6213 | 12.7208 | 136.381 | 1.0463 | 0.094649 | 1.0461 | 0.09463
335.32 | 24.4865 | 0.38794 | 0.12632 | 128.7825 | 153.269 | 4.6698 | 0.034737 | 141.0257 | 12.2432 | 136.9447 | 1.0493 | 0.091096 | 1.0491 | 0.091078
335.34 | 23.0539 | 0.38833 | 0.12524 | 129.5444 | 152.5983 | 3.9079 | 0.029069 | 141.0714 | 11.527 | 137.229 | 1.0496 | 0.085767 | 1.0494 | 0.08575
335.36 | 20.6132 | 0.38852 | 0.12344 | 130.637 | 151.2502 | 2.8153 | 0.020942 | 140.9436 | 10.3066 | 137.5081 | 1.0487 | 0.076687 | 1.0485 | 0.076671
335.38 | 18.3317 | 0.38871 | 0.12192 | 131.5462 | 149.8779 | 1.9061 | 0.014179 | 140.7121 | 9.1659 | 137.6568 | 1.047 | 0.068199 | 1.0468 | 0.068185
335.4 | 15.7318 | 0.38871 | 0.11997 | 132.5796 | 148.3114 | 0.8727 | 0.0064916 | 140.4455 | 7.8659 | 137.8235 | 1.045 | 0.058527 | 1.0448 | 0.058515
335.42 | 12.8402 | 0.38871 | 0.11774 | 133.708 | 146.5482 | -0.2557 | -0.001902 | 140.1281 | 6.4201 | 137.9881 | 1.0426 | 0.047769 | 1.0424 | 0.047759
335.44 | 9.5505 | 0.38833 | 0.11543 | 135.7107 | 145.2612 | -1.2584 | -0.0093607 | 140.486 | 4.7753 | 138.8942 | 1.0453 | 0.03553 | 1.0451 | 0.035523
335.46 | 6.4997 | 0.38756 | 0.11276 | 136.8043 | 143.304 | -2.352 | -0.017495 | 140.0541 | 3.2498 | 138.9709 | 1.0421 | 0.02418 | 1.0419 | 0.024176
335.48 | 3.2631 | 0.38699 | 0.10973 | 137.951 | 141.2141 | -3.4987 | -0.026025 | 139.5825 | 1.6315 | 139.0387 | 1.0386 | 0.01214 | 1.0384 | 0.012137
335.5 | -0.079588 | 0.3868 | 0.10684 | 138.8818 | 138.8022 | -4.4295 | -0.032949 | 138.842 | -0.039794 | 138.8553 | 1.0331 | -0.00029609 | 1.0329 | -0.00029603
335.52 | -3.7937 | 0.38603 | 0.10345 | 140.0386 | 136.2449 | -5.5863 | -0.041554 | 138.1418 | -1.8968 | 138.774 | 1.0278 | -0.014113 | 1.0276 | -0.014111
335.54 | -7.2425 | 0.38565 | 0.10013 | 141.0019 | 133.7594 | -6.5496 | -0.04872 | 137.3807 | -3.6212 | 138.5877 | 1.0222 | -0.026944 | 1.022 | -0.026939
335.56 | -10.2668 | 0.38469 | 0.096959 | 141.7895 | 131.5227 | -7.3372 | -0.054578 | 136.6561 | -5.1334 | 138.3672 | 1.0168 | -0.038195 | 1.0166 | -0.038188
335.58 | -13.3707 | 0.38373 | 0.093785 | 142.4581 | 129.0874 | -8.0058 | -0.059552 | 135.7727 | -6.6854 | 138.0012 | 1.0102 | -0.049743 | 1.01 | -0.049733
335.6 | -16.3155 | 0.38258 | 0.090827 | 144.0916 | 127.7761 | -8.6393 | -0.064264 | 135.9339 | -8.1577 | 138.6531 | 1.0114 | -0.060698 | 1.0112 | -0.060686
335.62 | -18.5174 | 0.38201 | 0.087869 | 144.5769 | 126.0595 | -9.1246 | -0.067874 | 135.3182 | -9.2587 | 138.4044 | 1.0068 | -0.06889 | 1.0066 | -0.068876
335.64 | -20.8785 | 0.38086 | 0.085272 | 145.0477 | 124.1692 | -9.5954 | -0.071376 | 134.6084 | -10.4393 | 138.0882 | 1.0016 | -0.077674 | 1.0014 | -0.077658
335.66 | -22.6029 | 0.37971 | 0.082891 | 145.1486 | 122.5457 | -9.6963 | -0.072127 | 133.8471 | -11.3015 | 137.6143 | 0.99589 | -0.084089 | 0.9957 | -0.084072
335.68 | -24.5926 | 0.37914 | 0.080944 | 145.3386 | 120.746 | -9.8863 | -0.07354 | 133.0423 | -12.2963 | 137.1411 | 0.9899 | -0.091491 | 0.98971 | -0.091473
335.7 | -25.3885 | 0.37799 | 0.079284 | 145.1536 | 119.7651 | -9.7013 | -0.072164 | 132.4594 | -12.6942 | 136.6908 | 0.98557 | -0.094452 | 0.98537 | -0.094433
335.72 | -26.2374 | 0.37703 | 0.078058 | 144.9554 | 118.718 | -9.5031 | -0.070689 | 131.8367 | -13.1187 | 136.2096 | 0.98093 | -0.09761 | 0.98074 | -0.097591
335.74 | -26.7945 | 0.37646 | 0.07712 | 144.6476 | 117.8531 | -9.1953 | -0.0684 | 131.2503 | -13.3973 | 135.7161 | 0.97657 | -0.099683 | 0.97638 | -0.099663
335.76 | -26.4497 | 0.37569 | 0.076832 | 144.0663 | 117.6166 | -8.614 | -0.064076 | 130.8415 | -13.2248 | 135.2497 | 0.97353 | -0.0984 | 0.97334 | -0.09838
335.78 | -26.1844 | 0.37493 | 0.076687 | 143.4161 | 117.2317 | -7.9638 | -0.059239 | 130.3239 | -13.0922 | 134.688 | 0.96968 | -0.097413 | 0.96949 | -0.097393
335.8 | -25.5211 | 0.37455 | 0.076976 | 142.6366 | 117.1155 | -7.1843 | -0.053441 | 129.876 | -12.7606 | 134.1296 | 0.96634 | -0.094945 | 0.96615 | -0.094927
335.82 | -24.3273 | 0.37397 | 0.077842 | 141.7818 | 117.4545 | -6.3295 | -0.047082 | 129.6181 | -12.1637 | 133.6727 | 0.96443 | -0.090504 | 0.96424 | -0.090486
335.84 | -22.7886 | 0.37359 | 0.079645 | 140.7305 | 117.9419 | -5.2782 | -0.039262 | 129.3362 | -11.3943 | 133.1343 | 0.96233 | -0.08478 | 0.96214 | -0.084763
335.86 | -20.5867 | 0.37359 | 0.08116 | 139.7072 | 119.1205 | -4.2549 | -0.03165 | 129.4139 | -10.2933 | 132.845 | 0.96291 | -0.076588 | 0.96272 | -0.076573
335.88 | -18.2521 | 0.3734 | 0.082675 | 138.6121 | 120.36 | -3.1598 | -0.023504 | 129.486 | -9.1261 | 132.5281 | 0.96344 | -0.067903 | 0.96325 | -0.067889
335.9 | -15.5727 | 0.3734 | 0.084767 | 137.5237 | 121.951 | -2.0714 | -0.015408 | 129.7374 | -7.7863 | 132.3328 | 0.96531 | -0.057934 | 0.96512 | -0.057923
335.92 | -12.7075 | 0.3734 | 0.08722 | 136.3369 | 123.6294 | -0.8846 | -0.0065802 | 129.9831 | -6.3538 | 132.1011 | 0.96714 | -0.047275 | 0.96695 | -0.047266
335.94 | -9.6036 | 0.37416 | 0.089745 | 135.1252 | 125.5216 | 0.3271 | 0.0024332 | 130.3234 | -4.8018 | 131.924 | 0.96967 | -0.035728 | 0.96948 | -0.035721
335.96 | -6.7119 | 0.37474 | 0.092631 | 133.9755 | 127.2636 | 1.4768 | 0.010985 | 130.6195 | -3.356 | 131.7382 | 0.97188 | -0.02497 | 0.97169 | -0.024965
335.98 | -3.3692 | 0.37493 | 0.095589 | 131.8849 | 128.5157 | 2.5674 | 0.019098 | 130.2003 | -1.6846 | 130.7618 | 0.96876 | -0.012534 | 0.96857 | -0.012532
336 | 0.29182 | 0.37569 | 0.099051 | 130.741 | 131.0328 | 3.7113 | 0.027607 | 130.8869 | 0.14591 | 130.8383 | 0.97387 | 0.0010857 | 0.97367 | 0.0010854
336.02 | 3.5814 | 0.37646 | 0.10237 | 129.6863 | 133.2677 | 4.766 | 0.035452 | 131.477 | 1.7907 | 130.8801 | 0.97826 | 0.013324 | 0.97806 | 0.013321
336.04 | 6.7119 | 0.37684 | 0.10569 | 128.8932 | 135.6051 | 5.5591 | 0.041352 | 132.2492 | 3.356 | 131.1305 | 0.984 | 0.02497 | 0.98381 | 0.024965
336.06 | 10.0015 | 0.3778 | 0.10886 | 128.1943 | 138.1958 | 6.258 | 0.046551 | 133.1951 | 5.0008 | 131.5281 | 0.99104 | 0.037208 | 0.99084 | 0.037201
336.08 | 13.2116 | 0.37895 | 0.11196 | 127.5674 | 140.779 | 6.8849 | 0.051214 | 134.1732 | 6.6058 | 131.9713 | 0.99832 | 0.04915 | 0.99812 | 0.049141
336.1 | 15.9971 | 0.37952 | 0.11485 | 126.07 | 142.0671 | 7.3823 | 0.054914 | 134.0686 | 7.9986 | 131.4024 | 0.99754 | 0.059513 | 0.99734 | 0.059502
336.12 | 18.1725 | 0.38067 | 0.11752 | 126.8138 | 144.9863 | 7.6385 | 0.056819 | 135.9001 | 9.0863 | 132.8713 | 1.0112 | 0.067607 | 1.011 | 0.067593
336.14 | 20.6398 | 0.38182 | 0.12026 | 126.4913 | 147.1311 | 7.961 | 0.059218 | 136.8112 | 10.3199 | 133.3712 | 1.0179 | 0.076785 | 1.0177 | 0.07677
336.16 | 23.0539 | 0.38239 | 0.1225 | 125.3774 | 148.4313 | 8.0749 | 0.060066 | 136.9044 | 11.527 | 133.062 | 1.0186 | 0.085767 | 1.0184 | 0.08575
336.18 | 24.5661 | 0.38335 | 0.12416 | 125.3899 | 149.956 | 8.0624 | 0.059973 | 137.6729 | 12.283 | 133.5786 | 1.0244 | 0.091392 | 1.0242 | 0.091374
336.2 | 25.8925 | 0.38431 | 0.12553 | 125.5529 | 151.4454 | 7.8994 | 0.05876 | 138.4992 | 12.9463 | 134.1837 | 1.0305 | 0.096327 | 1.0303 | 0.096308
336.22 | 26.3435 | 0.38488 | 0.12661 | 125.8685 | 152.212 | 7.5838 | 0.056413 | 139.0403 | 13.1718 | 134.6497 | 1.0345 | 0.098005 | 1.0343 | 0.097985
336.24 | 26.7945 | 0.38584 | 0.12748 | 126.2502 | 153.0447 | 7.2021 | 0.053573 | 139.6475 | 13.3973 | 135.1817 | 1.039 | 0.099683 | 1.0388 | 0.099663
336.26 | 27.0333 | 0.3866 | 0.12776 | 126.6821 | 153.7154 | 6.7702 | 0.050361 | 140.1988 | 13.5167 | 135.6932 | 1.0432 | 0.10057 | 1.0429 | 0.10055
336.28 | 26.4497 | 0.38699 | 0.12791 | 127.3114 | 153.7611 | 6.1409 | 0.045679 | 140.5362 | 13.2248 | 136.128 | 1.0457 | 0.0984 | 1.0455 | 0.09838
336.3 | 25.6007 | 0.38756 | 0.12748 | 127.9837 | 153.5844 | 5.4686 | 0.040679 | 140.7841 | 12.8004 | 136.5173 | 1.0475 | 0.095241 | 1.0473 | 0.095223
336.32 | 24.2743 | 0.38813 | 0.12625 | 128.8842 | 153.1585 | 4.5681 | 0.03398 | 141.0213 | 12.1371 | 136.9756 | 1.0493 | 0.090307 | 1.0491 | 0.090289
336.34 | 22.8152 | 0.38852 | 0.12524 | 129.6245 | 152.4397 | 3.8278 | 0.028473 | 141.0321 | 11.4076 | 137.2296 | 1.0494 | 0.084878 | 1.0491 | 0.084862
336.36 | 20.4275 | 0.38871 | 0.12329 | 130.7419 | 151.1694 | 2.7104 | 0.020161 | 140.9557 | 10.2138 | 137.5511 | 1.0488 | 0.075996 | 1.0486 | 0.075981
336.38 | 18.3848 | 0.38871 | 0.12178 | 131.6292 | 150.014 | 1.8231 | 0.013561 | 140.8216 | 9.1924 | 137.7575 | 1.0478 | 0.068396 | 1.0476 | 0.068383
336.4 | 15.7053 | 0.3889 | 0.12012 | 132.4971 | 148.2024 | 0.9552 | 0.0071053 | 140.3498 | 7.8527 | 137.7322 | 1.0443 | 0.058428 | 1.0441 | 0.058416
336.42 | 12.8932 | 0.38871 | 0.11788 | 133.6167 | 146.5099 | -0.1644 | -0.0012229 | 140.0633 | 6.4466 | 137.9144 | 1.0421 | 0.047966 | 1.0419 | 0.047957
336.44 | 9.5505 | 0.38813 | 0.11528 | 135.741 | 145.2915 | -1.2887 | -0.0095861 | 140.5163 | 4.7753 | 138.9245 | 1.0455 | 0.03553 | 1.0453 | 0.035523
336.46 | 6.6323 | 0.38756 | 0.11261 | 136.8232 | 143.4555 | -2.3709 | -0.017636 | 140.1394 | 3.3162 | 139.034 | 1.0427 | 0.024674 | 1.0425 | 0.024669
336.48 | 3.3957 | 0.38737 | 0.10994 | 137.8234 | 141.2191 | -3.3711 | -0.025076 | 139.5213 | 1.6979 | 138.9553 | 1.0381 | 0.012633 | 1.0379 | 0.012631
336.5 | -0.34488 | 0.38699 | 0.10691 | 138.8964 | 138.5515 | -4.4441 | -0.033058 | 138.724 | -0.17244 | 138.7814 | 1.0322 | -0.001283 | 1.032 | -0.0012828
336.52 | -3.4488 | 0.38622 | 0.10345 | 139.9683 | 136.5195 | -5.516 | -0.041031 | 138.2439 | -1.7244 | 138.8187 | 1.0286 | -0.01283 | 1.0284 | -0.012828
336.54 | -6.9772 | 0.38546 | 0.10028 | 140.902 | 133.9248 | -6.4497 | -0.047976 | 137.4134 | -3.4886 | 138.5763 | 1.0224 | -0.025957 | 1.0222 | -0.025952
336.56 | -10.2403 | 0.3845 | 0.096959 | 141.8604 | 131.6201 | -7.4081 | -0.055106 | 136.7403 | -5.1201 | 138.447 | 1.0174 | -0.038097 | 1.0172 | -0.038089
336.58 | -13.2912 | 0.38354 | 0.093641 | 142.5007 | 129.2095 | -8.0484 | -0.059869 | 135.8551 | -6.6456 | 138.0703 | 1.0108 | -0.049447 | 1.0106 | -0.049437
336.6 | -16.342 | 0.38297 | 0.090683 | 144.192 | 127.85 | -8.7397 | -0.065011 | 136.021 | -8.171 | 138.7447 | 1.0121 | -0.060797 | 1.0119 | -0.060785
336.62 | -18.4378 | 0.38239 | 0.087941 | 144.5817 | 126.1439 | -9.1294 | -0.06791 | 135.3628 | -9.2189 | 138.4358 | 1.0072 | -0.068594 | 1.007 | -0.06858
336.64 | -21.0112 | 0.38124 | 0.085416 | 144.9984 | 123.9872 | -9.5461 | -0.071009 | 134.4928 | -10.5056 | 137.9947 | 1.0007 | -0.078167 | 1.0005 | -0.078152
336.66 | -22.4437 | 0.3801 | 0.083108 | 145.1494 | 122.7057 | -9.6971 | -0.072132 | 133.9275 | -11.2219 | 137.6682 | 0.99649 | -0.083497 | 0.99629 | -0.08348
336.68 | -24.6987 | 0.37895 | 0.080727 | 145.4285 | 120.7298 | -9.9762 | -0.074209 | 133.0791 | -12.3494 | 137.1956 | 0.99018 | -0.091886 | 0.98998 | -0.091868
336.7 | -25.7068 | 0.37837 | 0.079212 | 145.2706 | 119.5638 | -9.8183 | -0.073034 | 132.4172 | -12.8534 | 136.7017 | 0.98525 | -0.095636 | 0.98506 | -0.095617
336.72 | -26.6884 | 0.37742 | 0.078058 | 145.0252 | 118.3368 | -9.5729 | -0.071209 | 131.681 | -13.3442 | 136.1291 | 0.97977 | -0.099288 | 0.97958 | -0.099268
336.74 | -26.9007 | 0.37684 | 0.07712 | 144.6487 | 117.748 | -9.1964 | -0.068408 | 131.1984 | -13.4503 | 135.6818 | 0.97618 | -0.10008 | 0.97599 | -0.10006
336.76 | -26.2374 | 0.37589 | 0.076832 | 143.9759 | 117.7385 | -8.5236 | -0.063403 | 130.8572 | -13.1187 | 135.2301 | 0.97365 | -0.09761 | 0.97345 | -0.097591
336.78 | -26.5027 | 0.37512 | 0.076687 | 143.3854 | 116.8827 | -7.9331 | -0.059011 | 130.134 | -13.2514 | 134.5512 | 0.96826 | -0.098597 | 0.96807 | -0.098578
336.8 | -25.5477 | 0.37455 | 0.076976 | 142.6952 | 117.1475 | -7.2429 | -0.053877 | 129.9214 | -12.7738 | 134.1793 | 0.96668 | -0.095044 | 0.96649 | -0.095025
336.82 | -24.2743 | 0.37435 | 0.078202 | 141.7751 | 117.5008 | -6.3228 | -0.047033 | 129.638 | -12.1371 | 133.6837 | 0.96457 | -0.090307 | 0.96438 | -0.090289
336.84 | -22.8947 | 0.37397 | 0.079501 | 140.8486 | 117.9539 | -5.3963 | -0.040141 | 129.4012 | -11.4474 | 133.217 | 0.96281 | -0.085174 | 0.96262 | -0.085158
336.86 | -20.5336 | 0.37378 | 0.081304 | 139.6777 | 119.1441 | -4.2254 | -0.031431 | 129.4109 | -10.2668 | 132.8332 | 0.96288 | -0.07639 | 0.96269 | -0.076375
336.88 | -18.3848 | 0.37359 | 0.082819 | 138.8255 | 120.4407 | -3.3732 | -0.025092 | 129.6331 | -9.1924 | 132.6972 | 0.96454 | -0.068396 | 0.96435 | -0.068383
336.9 | -15.5727 | 0.37359 | 0.085056 | 137.5287 | 121.956 | -2.0764 | -0.015445 | 129.7424 | -7.7863 | 132.3378 | 0.96535 | -0.057934 | 0.96516 | -0.057923
336.92 | -12.8932 | 0.37397 | 0.087364 | 136.3868 | 123.4936 | -0.9345 | -0.0069513 | 129.9402 | -6.4466 | 132.0891 | 0.96682 | -0.047966 | 0.96663 | -0.047957
336.94 | -10.0811 | 0.37435 | 0.089745 | 135.3013 | 125.2202 | 0.151 | 0.0011232 | 130.2607 | -5.0406 | 131.9409 | 0.96921 | -0.037504 | 0.96902 | -0.037497
336.96 | -6.5262 | 0.37493 | 0.092631 | 134.0581 | 127.5319 | 1.3942 | 0.010371 | 130.795 | -3.2631 | 131.8827 | 0.97318 | -0.024279 | 0.97299 | -0.024274
336.98 | -3.157 | 0.37512 | 0.095877 | 132.8539 | 129.6969 | 2.5984 | 0.019328 | 131.2754 | -1.5785 | 131.8016 | 0.97676 | -0.011745 | 0.97656 | -0.011742
337 | 0.079588 | 0.37569 | 0.098907 | 130.9022 | 130.9818 | 3.5501 | 0.026408 | 130.942 | 0.039794 | 130.9287 | 0.97428 | 0.00029609 | 0.97408 | 0.00029603
337.02 | 3.608 | 0.37646 | 0.10237 | 129.8522 | 133.4602 | 4.6001 | 0.034218 | 131.6562 | 1.804 | 131.0549 | 0.97959 | 0.013423 | 0.9794 | 0.01342
337.04 | 7.1098 | 0.37742 | 0.10562 | 129.0256 | 136.1354 | 5.4267 | 0.040367 | 132.5805 | 3.5549 | 131.3955 | 0.98647 | 0.02645 | 0.98627 | 0.026445
337.06 | 10.0811 | 0.37799 | 0.10886 | 128.3379 | 138.419 | 6.1144 | 0.045482 | 133.3785 | 5.0406 | 131.6983 | 0.9924 | 0.037504 | 0.99221 | 0.037497
337.08 | 13.0524 | 0.37895 | 0.11182 | 127.6797 | 140.7321 | 6.7726 | 0.050378 | 134.2059 | 6.5262 | 132.0305 | 0.99856 | 0.048558 | 0.99836 | 0.048549
337.1 | 15.6788 | 0.37952 | 0.11485 | 126.2181 | 141.8969 | 7.2342 | 0.053812 | 134.0575 | 7.8394 | 131.4444 | 0.99746 | 0.058329 | 0.99726 | 0.058318
337.12 | 18.6501 | 0.38067 | 0.11788 | 125.7429 | 144.393 | 7.7094 | 0.057347 | 135.0679 | 9.325 | 131.9596 | 1.005 | 0.069383 | 1.0048 | 0.069369
337.14 | 20.8255 | 0.38163 | 0.12019 | 125.4798 | 146.3053 | 7.9725 | 0.059304 | 135.8925 | 10.4127 | 132.4216 | 1.0111 | 0.077476 | 1.0109 | 0.077461
337.16 | 23.1866 | 0.38278 | 0.12235 | 125.3855 | 148.5721 | 8.0668 | 0.060005 | 136.9788 | 11.5933 | 133.1144 | 1.0192 | 0.08626 | 1.019 | 0.086243
337.18 | 24.3804 | 0.38335 | 0.12401 | 125.3657 | 149.7461 | 8.0866 | 0.060153 | 137.5559 | 12.1902 | 133.4925 | 1.0235 | 0.090701 | 1.0233 | 0.090683
337.2 | 25.2293 | 0.3845 | 0.1256 | 125.5933 | 150.8226 | 7.859 | 0.05846 | 138.208 | 12.6147 | 134.0031 | 1.0283 | 0.09386 | 1.0281 | 0.093841
337.22 | 26.2374 | 0.38488 | 0.12675 | 125.8291 | 152.0665 | 7.6232 | 0.056706 | 138.9478 | 13.1187 | 134.5749 | 1.0338 | 0.09761 | 1.0336 | 0.097591
337.24 | 26.6354 | 0.38603 | 0.12762 | 126.2195 | 152.8549 | 7.2328 | 0.053802 | 139.5372 | 13.3177 | 135.098 | 1.0382 | 0.09909 | 1.038 | 0.099071
337.26 | 26.4762 | 0.3868 | 0.12791 | 126.6575 | 153.1337 | 6.7948 | 0.050544 | 139.8956 | 13.2381 | 135.4829 | 1.0409 | 0.098498 | 1.0407 | 0.098479
337.28 | 26.264 | 0.38756 | 0.12791 | 127.3188 | 153.5828 | 6.1335 | 0.045624 | 140.4508 | 13.132 | 136.0735 | 1.045 | 0.097709 | 1.0448 | 0.097689
337.3 | 25.7334 | 0.38794 | 0.1274 | 128.0596 | 153.793 | 5.3927 | 0.040114 | 140.9263 | 12.8667 | 136.6374 | 1.0486 | 0.095735 | 1.0484 | 0.095716
337.32 | 24.4865 | 0.38852 | 0.12668 | 128.7661 | 153.2526 | 4.6862 | 0.034859 | 141.0093 | 12.2432 | 136.9283 | 1.0492 | 0.091096 | 1.049 | 0.091078
337.34 | 22.709 | 0.3889 | 0.12509 | 129.7889 | 152.4979 | 3.6634 | 0.02725 | 141.1434 | 11.3545 | 137.3586 | 1.0502 | 0.084484 | 1.05 | 0.084467
337.36 | 20.6398 | 0.38909 | 0.12372 | 130.6802 | 151.32 | 2.7721 | 0.02062 | 141.0001 | 10.3199 | 137.5601 | 1.0491 | 0.076785 | 1.0489 | 0.07677
337.38 | 18.2521 | 0.38928 | 0.12192 | 131.7013 | 149.9534 | 1.751 | 0.013025 | 140.8274 | 9.1261 | 137.7853 | 1.0478 | 0.067903 | 1.0476 | 0.067889
337.4 | 15.6257 | 0.38928 | 0.11997 | 132.7918 | 148.4175 | 0.6605 | 0.0049132 | 140.6047 | 7.8129 | 138.0004 | 1.0462 | 0.058132 | 1.046 | 0.05812
337.42 | 12.4687 | 0.38928 | 0.11788 | 134.8143 | 147.283 | -0.362 | -0.0026928 | 141.0487 | 6.2344 | 138.9705 | 1.0495 | 0.046387 | 1.0493 | 0.046378
337.44 | 9.9485 | 0.3889 | 0.11557 | 135.8569 | 145.8054 | -1.4046 | -0.010448 | 140.8311 | 4.9742 | 139.1731 | 1.0479 | 0.037011 | 1.0476 | 0.037004
337.46 | 6.314 | 0.38813 | 0.1129 | 136.9527 | 143.2667 | -2.5004 | -0.018599 | 140.1097 | 3.157 | 139.0574 | 1.0425 | 0.02349 | 1.0423 | 0.023485
337.48 | 3.3957 | 0.38775 | 0.10987 | 138.0953 | 141.491 | -3.643 | -0.027099 | 139.7932 | 1.6979 | 139.2272 | 1.0401 | 0.012633 | 1.0399 | 0.012631
337.5 | -0.34488 | 0.38756 | 0.10691 | 139.2036 | 138.8587 | -4.7513 | -0.035343 | 139.0312 | -0.17244 | 139.0886 | 1.0345 | -0.001283 | 1.0343 | -0.0012828
337.52 | -3.3427 | 0.38641 | 0.10388 | 139.9794 | 136.6367 | -5.5271 | -0.041114 | 138.3081 | -1.6713 | 138.8652 | 1.0291 | -0.012436 | 1.0289 | -0.012433
337.54 | -7.1364 | 0.38603 | 0.10057 | 141.0437 | 133.9073 | -6.5914 | -0.049031 | 137.4755 | -3.5682 | 138.6649 | 1.0229 | -0.026549 | 1.0227 | -0.026544
337.56 | -10.3995 | 0.38507 | 0.097103 | 141.9046 | 131.5051 | -7.4523 | -0.055434 | 136.7049 | -5.1997 | 138.4381 | 1.0172 | -0.038689 | 1.017 | -0.038681
337.58 | -12.8136 | 0.38392 | 0.094001 | 142.5433 | 129.7297 | -8.091 | -0.060185 | 136.1365 | -6.4068 | 138.2721 | 1.0129 | -0.04767 | 1.0127 | -0.047661
337.6 | -16.0237 | 0.38354 | 0.090827 | 144.255 | 128.2313 | -8.8027 | -0.065479 | 136.2432 | -8.0118 | 138.9138 | 1.0137 | -0.059612 | 1.0135 | -0.0596
337.62 | -18.3582 | 0.38297 | 0.088086 | 144.7087 | 126.3505 | -9.2564 | -0.068854 | 135.5296 | -9.1791 | 138.5893 | 1.0084 | -0.068297 | 1.0082 | -0.068284
337.64 | -20.9581 | 0.38144 | 0.085272 | 145.19 | 124.2319 | -9.7377 | -0.072434 | 134.7109 | -10.4791 | 138.204 | 1.0023 | -0.07797 | 1.0021 | -0.077954
337.66 | -22.8152 | 0.38067 | 0.083108 | 145.4045 | 122.5893 | -9.9522 | -0.07403 | 133.9969 | -11.4076 | 137.7994 | 0.99701 | -0.084878 | 0.99681 | -0.084862
337.68 | -24.3273 | 0.37952 | 0.08116 | 145.4243 | 121.097 | -9.972 | -0.074177 | 133.2606 | -12.1637 | 137.3152 | 0.99153 | -0.090504 | 0.99133 | -0.090486
337.7 | -25.6007 | 0.37837 | 0.079356 | 145.4224 | 119.8217 | -9.9701 | -0.074163 | 132.622 | -12.8004 | 136.8888 | 0.98678 | -0.095241 | 0.98658 | -0.095223
337.72 | -26.2374 | 0.3778 | 0.077986 | 145.2209 | 118.9835 | -9.7686 | -0.072664 | 132.1022 | -13.1187 | 136.4751 | 0.98291 | -0.09761 | 0.98271 | -0.097591
337.74 | -27.0864 | 0.37723 | 0.076976 | 144.8911 | 117.8047 | -9.4388 | -0.070211 | 131.3479 | -13.5432 | 135.8623 | 0.9773 | -0.10077 | 0.9771 | -0.10075
337.76 | -26.3435 | 0.37608 | 0.076832 | 144.1742 | 117.8307 | -8.7219 | -0.064878 | 131.0024 | -13.1718 | 135.393 | 0.97473 | -0.098005 | 0.97453 | -0.097985
337.78 | -26.1048 | 0.37531 | 0.076832 | 143.5086 | 117.4038 | -8.0563 | -0.059927 | 130.4562 | -13.0524 | 134.807 | 0.97066 | -0.097117 | 0.97047 | -0.097097
337.8 | -25.5477 | 0.37493 | 0.07712 | 142.8484 | 117.3007 | -7.3961 | -0.055016 | 130.0746 | -12.7738 | 134.3325 | 0.96782 | -0.095044 | 0.96763 | -0.095025
337.82 | -24.46 | 0.37474 | 0.078058 | 142.0006 | 117.5406 | -6.5483 | -0.04871 | 129.7706 | -12.23 | 133.8473 | 0.96556 | -0.090997 | 0.96537 | -0.090979
337.84 | -22.5764 | 0.37435 | 0.079645 | 140.9288 | 118.3524 | -5.4765 | -0.040737 | 129.6406 | -11.2882 | 133.4033 | 0.96459 | -0.08399 | 0.9644 | -0.083973
337.86 | -20.9581 | 0.37416 | 0.081016 | 139.9335 | 118.9754 | -4.4812 | -0.033334 | 129.4544 | -10.4791 | 132.9475 | 0.96321 | -0.07797 | 0.96302 | -0.077954
337.88 | -18.8888 | 0.37378 | 0.083108 | 138.8301 | 119.9413 | -3.3778 | -0.025126 | 129.3857 | -9.4444 | 132.5338 | 0.9627 | -0.070271 | 0.96251 | -0.070257
337.9 | -15.5727 | 0.37397 | 0.085272 | 137.5378 | 121.9651 | -2.0855 | -0.015513 | 129.7515 | -7.7863 | 132.3469 | 0.96542 | -0.057934 | 0.96523 | -0.057923
337.92 | -12.8667 | 0.37397 | 0.08722 | 136.5475 | 123.6808 | -1.0952 | -0.0081467 | 130.1142 | -6.4333 | 132.2586 | 0.96812 | -0.047867 | 0.96793 | -0.047858
337.94 | -9.975 | 0.37435 | 0.089889 | 135.2311 | 125.2561 | 0.2212 | 0.0016454 | 130.2436 | -4.9875 | 131.9061 | 0.96908 | -0.03711 | 0.96889 | -0.037102
337.96 | -6.6854 | 0.37493 | 0.092775 | 134.1064 | 127.421 | 1.3459 | 0.010012 | 130.7637 | -3.3427 | 131.8779 | 0.97295 | -0.024871 | 0.97276 | -0.024866
337.98 | -2.9978 | 0.37531 | 0.095877 | 131.9329 | 128.9351 | 2.5194 | 0.018741 | 130.434 | -1.4989 | 130.9336 | 0.9705 | -0.011153 | 0.9703 | -0.01115
338 | 0.1857 | 0.37627 | 0.099051 | 130.8339 | 131.0196 | 3.6184 | 0.026916 | 130.9268 | 0.092852 | 130.8958 | 0.97416 | 0.00069087 | 0.97397 | 0.00069073
338.02 | 3.21 | 0.37703 | 0.10223 | 129.9791 | 133.1891 | 4.4732 | 0.033274 | 131.5841 | 1.605 | 131.0491 | 0.97905 | 0.011942 | 0.97886 | 0.01194
338.04 | 6.4466 | 0.37742 | 0.10554 | 129.1224 | 135.569 | 5.3299 | 0.039647 | 132.3457 | 3.2233 | 131.2713 | 0.98472 | 0.023983 | 0.98453 | 0.023978
338.06 | 9.7097 | 0.37799 | 0.10879 | 128.349 | 138.0587 | 6.1033 | 0.0454 | 133.2039 | 4.8549 | 131.5856 | 0.99111 | 0.036123 | 0.99091 | 0.036115
338.08 | 12.7606 | 0.37895 | 0.11211 | 127.6575 | 140.4181 | 6.7948 | 0.050544 | 134.0378 | 6.3803 | 131.911 | 0.99731 | 0.047473 | 0.99711 | 0.047463
338.1 | 15.7318 | 0.3801 | 0.11499 | 127.1337 | 142.8655 | 7.3186 | 0.05444 | 134.9996 | 7.8659 | 132.3776 | 1.0045 | 0.058527 | 1.0043 | 0.058515
338.12 | 18.6501 | 0.38124 | 0.11774 | 125.6973 | 144.3474 | 7.755 | 0.057686 | 135.0223 | 9.325 | 131.914 | 1.0046 | 0.069383 | 1.0044 | 0.069369
338.14 | 20.9051 | 0.38239 | 0.12026 | 125.5056 | 146.4107 | 7.9467 | 0.059112 | 135.9581 | 10.4525 | 132.474 | 1.0116 | 0.077772 | 1.0114 | 0.077757
338.16 | 22.4437 | 0.38297 | 0.12235 | 125.4064 | 147.8501 | 8.0459 | 0.05985 | 136.6283 | 11.2219 | 132.8876 | 1.0166 | 0.083497 | 1.0164 | 0.08348
338.18 | 24.1681 | 0.38354 | 0.12416 | 125.3818 | 149.5499 | 8.0705 | 0.060033 | 137.4659 | 12.0841 | 133.4378 | 1.0228 | 0.089912 | 1.0226 | 0.089894
338.2 | 25.866 | 0.3845 | 0.12582 | 125.4913 | 151.3573 | 7.961 | 0.059218 | 138.4243 | 12.933 | 134.1133 | 1.0299 | 0.096228 | 1.0297 | 0.096209
338.22 | 26.264 | 0.38546 | 0.1269 | 125.8065 | 152.0705 | 7.6458 | 0.056874 | 138.9385 | 13.132 | 134.5612 | 1.0338 | 0.097709 | 1.0336 | 0.097689
338.24 | 26.7945 | 0.38641 | 0.12762 | 126.2451 | 153.0396 | 7.2072 | 0.053611 | 139.6424 | 13.3973 | 135.1766 | 1.039 | 0.099683 | 1.0388 | 0.099663
338.26 | 26.6088 | 0.38718 | 0.12791 | 126.7599 | 153.3687 | 6.6924 | 0.049782 | 140.0643 | 13.3044 | 135.6295 | 1.0422 | 0.098992 | 1.0419 | 0.098972
338.28 | 26.3435 | 0.38756 | 0.12791 | 127.3318 | 153.6753 | 6.1205 | 0.045528 | 140.5036 | 13.1718 | 136.113 | 1.0454 | 0.098005 | 1.0452 | 0.097985
338.3 | 25.6273 | 0.38794 | 0.12748 | 128.0578 | 153.6851 | 5.3945 | 0.040127 | 140.8714 | 12.8136 | 136.6002 | 1.0482 | 0.09534 | 1.0479 | 0.095321
338.32 | 24.5661 | 0.38852 | 0.12654 | 128.7937 | 153.3598 | 4.6586 | 0.034653 | 141.0767 | 12.283 | 136.9824 | 1.0497 | 0.091392 | 1.0495 | 0.091374
338.34 | 22.4703 | 0.3889 | 0.12524 | 129.7534 | 152.2237 | 3.6989 | 0.027514 | 140.9885 | 11.2351 | 137.2435 | 1.049 | 0.083595 | 1.0488 | 0.083579
338.36 | 20.7193 | 0.38928 | 0.12372 | 130.7019 | 151.4212 | 2.7504 | 0.020459 | 141.0616 | 10.3597 | 137.6083 | 1.0496 | 0.077081 | 1.0494 | 0.077066
338.38 | 18.4644 | 0.38928 | 0.12178 | 131.7692 | 150.2336 | 1.6831 | 0.01252 | 141.0014 | 9.2322 | 137.924 | 1.0491 | 0.068692 | 1.0489 | 0.068679
338.4 | 15.6788 | 0.38947 | 0.11997 | 132.7096 | 148.3884 | 0.7427 | 0.0055246 | 140.549 | 7.8394 | 137.9359 | 1.0458 | 0.058329 | 1.0456 | 0.058318
338.42 | 12.283 | 0.38947 | 0.11774 | 133.8841 | 146.1671 | -0.4318 | -0.003212 | 140.0256 | 6.1415 | 137.9784 | 1.0419 | 0.045696 | 1.0417 | 0.045687
338.44 | 9.6301 | 0.38909 | 0.11557 | 134.7662 | 144.3963 | -1.3139 | -0.0097735 | 139.5813 | 4.8151 | 137.9762 | 1.0386 | 0.035827 | 1.0384 | 0.035819
338.46 | 6.2874 | 0.38833 | 0.11276 | 136.9797 | 143.2671 | -2.5274 | -0.0188 | 140.1234 | 3.1437 | 139.0755 | 1.0426 | 0.023391 | 1.0424 | 0.023386
338.48 | 3.21 | 0.38775 | 0.10987 | 138.0712 | 141.2812 | -3.6189 | -0.026919 | 139.6762 | 1.605 | 139.1412 | 1.0393 | 0.011942 | 1.0391 | 0.01194
338.5 | -0.23876 | 0.38756 | 0.10706 | 138.9988 | 138.76 | -4.5465 | -0.033819 | 138.8794 | -0.11938 | 138.9192 | 1.0333 | -0.00088826 | 1.0331 | -0.00088809
338.52 | -3.5814 | 0.3868 | 0.10374 | 140.0047 | 136.4233 | -5.5524 | -0.041302 | 138.214 | -1.7907 | 138.8109 | 1.0284 | -0.013324 | 1.0282 | -0.013321
338.54 | -7.0568 | 0.38641 | 0.10042 | 141.0006 | 133.9438 | -6.5483 | -0.04871 | 137.4722 | -3.5284 | 138.6483 | 1.0229 | -0.026253 | 1.0227 | -0.026248
338.56 | -10.3199 | 0.38546 | 0.097103 | 141.9737 | 131.6538 | -7.5214 | -0.055948 | 136.8138 | -5.1599 | 138.5337 | 1.018 | -0.038393 | 1.0178 | -0.038385
338.58 | -13.3442 | 0.3845 | 0.093929 | 142.6987 | 129.3545 | -8.2464 | -0.061341 | 136.0266 | -6.6721 | 138.2506 | 1.0121 | -0.049644 | 1.0119 | -0.049634
338.6 | -16.2094 | 0.38335 | 0.090899 | 144.2451 | 128.0357 | -8.7928 | -0.065406 | 136.1404 | -8.1047 | 138.842 | 1.013 | -0.060303 | 1.0128 | -0.060291
338.62 | -18.3582 | 0.38278 | 0.08823 | 144.6958 | 126.3376 | -9.2435 | -0.068758 | 135.5167 | -9.1791 | 138.5764 | 1.0083 | -0.068297 | 1.0081 | -0.068284
338.64 | -20.6132 | 0.38163 | 0.085416 | 145.0975 | 124.4843 | -9.6452 | -0.071746 | 134.7909 | -10.3066 | 138.2264 | 1.0029 | -0.076687 | 1.0027 | -0.076671
338.66 | -22.9213 | 0.38086 | 0.082964 | 145.3867 | 122.4654 | -9.9344 | -0.073898 | 133.9261 | -11.4606 | 137.7463 | 0.99648 | -0.085273 | 0.99628 | -0.085256
338.68 | -24.2477 | 0.37971 | 0.081016 | 145.3867 | 121.139 | -9.9344 | -0.073898 | 133.2628 | -12.1239 | 137.3041 | 0.99154 | -0.090208 | 0.99135 | -0.09019
338.7 | -25.4416 | 0.37876 | 0.079356 | 145.3421 | 119.9005 | -9.8898 | -0.073566 | 132.6213 | -12.7208 | 136.8616 | 0.98677 | -0.094649 | 0.98658 | -0.09463
338.72 | -26.1578 | 0.37761 | 0.078058 | 145.0975 | 118.9397 | -9.6452 | -0.071746 | 132.0186 | -13.0789 | 136.3782 | 0.98229 | -0.097314 | 0.98209 | -0.097295
338.74 | -26.6354 | 0.37703 | 0.07712 | 144.7037 | 118.0683 | -9.2514 | -0.068817 | 131.386 | -13.3177 | 135.8252 | 0.97758 | -0.09909 | 0.97739 | -0.099071
338.76 | -26.3966 | 0.37608 | 0.076832 | 144.0991 | 117.7025 | -8.6468 | -0.06432 | 130.9008 | -13.1983 | 135.3002 | 0.97397 | -0.098202 | 0.97378 | -0.098183
338.78 | -26.1048 | 0.37569 | 0.076832 | 143.4119 | 117.3071 | -7.9596 | -0.059208 | 130.3595 | -13.0524 | 134.7103 | 0.96994 | -0.097117 | 0.96975 | -0.097097
338.8 | -25.5477 | 0.37512 | 0.07712 | 142.6255 | 117.0778 | -7.1732 | -0.053358 | 129.8517 | -12.7738 | 134.1096 | 0.96616 | -0.095044 | 0.96597 | -0.095025
338.82 | -24.513 | 0.37455 | 0.078058 | 141.767 | 117.254 | -6.3147 | -0.046972 | 129.5105 | -12.2565 | 133.596 | 0.96363 | -0.091195 | 0.96343 | -0.091177
338.84 | -22.4437 | 0.37416 | 0.079645 | 140.6606 | 118.2169 | -5.2083 | -0.038742 | 129.4387 | -11.2219 | 133.1794 | 0.96309 | -0.083497 | 0.9629 | -0.08348
338.86 | -20.9846 | 0.37397 | 0.081016 | 139.6918 | 118.7072 | -4.2395 | -0.031536 | 129.1995 | -10.4923 | 132.6969 | 0.96131 | -0.078068 | 0.96112 | -0.078053
338.88 | -18.3317 | 0.37378 | 0.082964 | 138.5066 | 120.1749 | -3.0543 | -0.02272 | 129.3407 | -9.1659 | 132.396 | 0.96236 | -0.068199 | 0.96217 | -0.068185
338.9 | -16.1033 | 0.37397 | 0.085128 | 137.3814 | 121.2781 | -1.9291 | -0.01435 | 129.3298 | -8.0516 | 132.0136 | 0.96228 | -0.059908 | 0.96209 | -0.059896
338.92 | -12.7871 | 0.37397 | 0.08722 | 136.2863 | 123.4992 | -0.834 | -0.0062038 | 129.8928 | -6.3935 | 132.0239 | 0.96647 | -0.047571 | 0.96628 | -0.047562
338.94 | -10.1607 | 0.37416 | 0.089889 | 134.0363 | 123.8756 | 0.416 | 0.0030944 | 128.9559 | -5.0804 | 130.6494 | 0.9595 | -0.0378 | 0.95931 | -0.037793
338.96 | -6.5262 | 0.37512 | 0.092631 | 132.8586 | 126.3324 | 1.5937 | 0.011855 | 129.5955 | -3.2631 | 130.6832 | 0.96426 | -0.024279 | 0.96407 | -0.024274
338.98 | -3.1835 | 0.3755 | 0.095877 | 131.7572 | 128.5737 | 2.6951 | 0.020048 | 130.1654 | -1.5918 | 130.696 | 0.9685 | -0.011843 | 0.96831 | -0.011841
339 | -0.026529 | 0.37627 | 0.099051 | 130.6455 | 130.619 | 3.8068 | 0.028317 | 130.6322 | -0.013265 | 130.6367 | 0.97197 | -9.8696e-05 | 0.97178 | -9.8676e-05
339.02 | 3.157 | 0.37703 | 0.10223 | 129.6285 | 132.7855 | 4.8238 | 0.035882 | 131.207 | 1.5785 | 130.6808 | 0.97625 | 0.011745 | 0.97606 | 0.011742
339.04 | 6.5527 | 0.37742 | 0.10569 | 128.8019 | 135.3546 | 5.6504 | 0.042031 | 132.0783 | 3.2764 | 130.9861 | 0.98273 | 0.024378 | 0.98254 | 0.024373
339.06 | 10.3729 | 0.37799 | 0.10901 | 127.9491 | 138.322 | 6.5032 | 0.048374 | 133.1356 | 5.1865 | 131.4067 | 0.9906 | 0.03859 | 0.9904 | 0.038582
339.08 | 12.9728 | 0.37952 | 0.11211 | 126.3217 | 139.2945 | 7.1306 | 0.053041 | 132.8081 | 6.4864 | 130.646 | 0.98816 | 0.048262 | 0.98797 | 0.048253
339.1 | 16.0502 | 0.38067 | 0.11514 | 125.9048 | 141.955 | 7.5475 | 0.056143 | 133.9299 | 8.0251 | 131.2549 | 0.99651 | 0.059711 | 0.99631 | 0.059699
339.12 | 18.7031 | 0.38124 | 0.11781 | 125.5389 | 144.242 | 7.9134 | 0.058864 | 134.8905 | 9.3516 | 131.7733 | 1.0037 | 0.06958 | 1.0035 | 0.069567
339.14 | 20.4275 | 0.38182 | 0.12026 | 125.2926 | 145.7201 | 8.1597 | 0.060696 | 135.5064 | 10.2138 | 132.1018 | 1.0082 | 0.075996 | 1.008 | 0.075981
339.16 | 22.6825 | 0.38297 | 0.12235 | 125.0347 | 147.7172 | 8.4176 | 0.062615 | 136.376 | 11.3413 | 132.5955 | 1.0147 | 0.084385 | 1.0145 | 0.084368
339.18 | 24.3804 | 0.38354 | 0.12445 | 125.0433 | 149.4237 | 8.409 | 0.062551 | 137.2335 | 12.1902 | 133.1701 | 1.0211 | 0.090701 | 1.0209 | 0.090683
339.2 | 25.7599 | 0.38507 | 0.12582 | 125.2037 | 150.9636 | 8.2486 | 0.061358 | 138.0837 | 12.88 | 133.7903 | 1.0274 | 0.095834 | 1.0272 | 0.095815
339.22 | 26.7415 | 0.38603 | 0.12704 | 125.4885 | 152.23 | 7.9638 | 0.059239 | 138.8592 | 13.3707 | 134.4023 | 1.0332 | 0.099485 | 1.033 | 0.099466
339.24 | 27.166 | 0.3866 | 0.12776 | 125.9396 | 153.1056 | 7.5127 | 0.055884 | 139.5226 | 13.583 | 134.9949 | 1.0381 | 0.10106 | 1.0379 | 0.10104
339.26 | 27.219 | 0.38699 | 0.12805 | 126.4382 | 153.6572 | 7.0141 | 0.052175 | 140.0477 | 13.6095 | 135.5112 | 1.042 | 0.10126 | 1.0418 | 0.10124
339.28 | 26.5823 | 0.38775 | 0.12805 | 127.0131 | 153.5954 | 6.4392 | 0.047898 | 140.3043 | 13.2912 | 135.8739 | 1.0439 | 0.098893 | 1.0437 | 0.098874
339.3 | 25.5477 | 0.38813 | 0.12776 | 127.683 | 153.2307 | 5.7693 | 0.042915 | 140.4568 | 12.7738 | 136.1989 | 1.0451 | 0.095044 | 1.0449 | 0.095025
339.32 | 24.2477 | 0.38909 | 0.12661 | 128.5823 | 152.83 | 4.87 | 0.036226 | 140.7062 | 12.1239 | 136.6649 | 1.0469 | 0.090208 | 1.0467 | 0.09019
339.34 | 22.9213 | 0.38947 | 0.12531 | 129.4142 | 152.3355 | 4.0381 | 0.030038 | 140.8748 | 11.4606 | 137.0546 | 1.0482 | 0.085273 | 1.048 | 0.085256
339.36 | 20.8785 | 0.38967 | 0.12387 | 130.3851 | 151.2636 | 3.0672 | 0.022816 | 140.8244 | 10.4393 | 137.3446 | 1.0478 | 0.077674 | 1.0476 | 0.077658
339.38 | 18.1725 | 0.38986 | 0.12221 | 131.4277 | 149.6002 | 2.0246 | 0.01506 | 140.514 | 9.0863 | 137.4852 | 1.0455 | 0.067607 | 1.0453 | 0.067593
339.4 | 15.7849 | 0.38986 | 0.12041 | 132.4182 | 148.2031 | 1.0341 | 0.0076922 | 140.3107 | 7.8925 | 137.6798 | 1.044 | 0.058724 | 1.0438 | 0.058712
339.42 | 12.8136 | 0.38986 | 0.11831 | 133.4461 | 146.2597 | 0.0062 | 4.6119e-05 | 139.8529 | 6.4068 | 137.7173 | 1.0406 | 0.04767 | 1.0404 | 0.047661
339.44 | 9.9219 | 0.38928 | 0.11579 | 134.5518 | 144.4737 | -1.0995 | -0.0081787 | 139.5128 | 4.961 | 137.8591 | 1.038 | 0.036912 | 1.0378 | 0.036905
339.46 | 6.4466 | 0.38871 | 0.11319 | 136.6506 | 143.0972 | -2.1983 | -0.016352 | 139.8739 | 3.2233 | 138.7995 | 1.0407 | 0.023983 | 1.0405 | 0.023978
339.48 | 2.9978 | 0.38833 | 0.11016 | 137.8123 | 140.8101 | -3.36 | -0.024994 | 139.3112 | 1.4989 | 138.8116 | 1.0365 | 0.011153 | 1.0363 | 0.01115
339.5 | 0.053059 | 0.38813 | 0.1072 | 138.8528 | 138.9059 | -4.4005 | -0.032733 | 138.8793 | 0.026529 | 138.8705 | 1.0333 | 0.00019739 | 1.0331 | 0.00019735
339.52 | -3.7406 | 0.38737 | 0.10403 | 139.8875 | 136.1469 | -5.4352 | -0.04043 | 138.0172 | -1.8703 | 138.6406 | 1.0269 | -0.013916 | 1.0267 | -0.013913
339.54 | -7.0833 | 0.38699 | 0.10078 | 140.8268 | 133.7435 | -6.3745 | -0.047417 | 137.2851 | -3.5417 | 138.4657 | 1.0215 | -0.026352 | 1.0213 | -0.026347
339.56 | -10.3729 | 0.38565 | 0.097464 | 141.7369 | 131.364 | -7.2846 | -0.054187 | 136.5504 | -5.1865 | 138.2793 | 1.016 | -0.03859 | 1.0158 | -0.038582
339.58 | -13.0524 | 0.3845 | 0.094434 | 142.4058 | 129.3534 | -7.9535 | -0.059163 | 135.8796 | -6.5262 | 138.055 | 1.011 | -0.048558 | 1.0108 | -0.048549
339.6 | -15.9706 | 0.38412 | 0.09126 | 143.1096 | 127.139 | -8.6573 | -0.064398 | 135.1243 | -7.9853 | 137.7861 | 1.0054 | -0.059415 | 1.0052 | -0.059403
339.62 | -18.3317 | 0.38354 | 0.08823 | 144.6439 | 126.3122 | -9.1916 | -0.068372 | 135.478 | -9.1659 | 138.5333 | 1.008 | -0.068199 | 1.0078 | -0.068185
339.64 | -20.6928 | 0.38239 | 0.085849 | 144.9482 | 124.2554 | -9.4959 | -0.070636 | 134.6018 | -10.3464 | 138.0506 | 1.0015 | -0.076983 | 1.0013 | -0.076967
339.66 | -23.2131 | 0.38201 | 0.083252 | 145.3417 | 122.1286 | -9.8894 | -0.073563 | 133.7352 | -11.6065 | 137.604 | 0.99506 | -0.086359 | 0.99486 | -0.086342
339.68 | -24.3539 | 0.3801 | 0.081449 | 145.2387 | 120.8848 | -9.7864 | -0.072797 | 133.0618 | -12.1769 | 137.1207 | 0.99005 | -0.090603 | 0.98985 | -0.090585
339.7 | -25.6538 | 0.37895 | 0.079717 | 145.2738 | 119.62 | -9.8215 | -0.073058 | 132.4469 | -12.8269 | 136.7225 | 0.98547 | -0.095439 | 0.98528 | -0.09542
339.72 | -26.3966 | 0.37857 | 0.078202 | 145.0825 | 118.6859 | -9.6302 | -0.071635 | 131.8842 | -13.1983 | 136.2836 | 0.98129 | -0.098202 | 0.98109 | -0.098183
339.74 | -26.6884 | 0.37818 | 0.077409 | 144.6562 | 117.9678 | -9.2039 | -0.068464 | 131.312 | -13.3442 | 135.7601 | 0.97703 | -0.099288 | 0.97684 | -0.099268
339.76 | -26.5027 | 0.37723 | 0.07712 | 144.0862 | 117.5835 | -8.6339 | -0.064224 | 130.8348 | -13.2514 | 135.252 | 0.97348 | -0.098597 | 0.97329 | -0.098578
339.78 | -25.9191 | 0.37665 | 0.07712 | 143.4339 | 117.5148 | -7.9816 | -0.059372 | 130.4744 | -12.9595 | 134.7942 | 0.9708 | -0.096426 | 0.97061 | -0.096407
339.8 | -25.2293 | 0.37569 | 0.077409 | 142.6885 | 117.4592 | -7.2362 | -0.053827 | 130.0738 | -12.6147 | 134.2787 | 0.96782 | -0.09386 | 0.96763 | -0.093841
339.82 | -24.6191 | 0.37531 | 0.078346 | 141.871 | 117.2519 | -6.4187 | -0.047746 | 129.5614 | -12.3096 | 133.6646 | 0.964 | -0.09159 | 0.96381 | -0.091572
339.84 | -22.4437 | 0.37512 | 0.08015 | 140.7106 | 118.2669 | -5.2583 | -0.039114 | 129.4887 | -11.2219 | 133.2294 | 0.96346 | -0.083497 | 0.96327 | -0.08348
339.86 | -20.6132 | 0.37493 | 0.081449 | 139.7005 | 119.0873 | -4.2482 | -0.0316 | 129.3939 | -10.3066 | 132.8294 | 0.96276 | -0.076687 | 0.96257 | -0.076671
339.88 | -18.4644 | 0.37474 | 0.083108 | 138.5942 | 120.1298 | -3.1419 | -0.023371 | 129.362 | -9.2322 | 132.4394 | 0.96252 | -0.068692 | 0.96233 | -0.068679
339.9 | -15.7318 | 0.37474 | 0.085272 | 137.5663 | 121.8345 | -2.114 | -0.015725 | 129.7004 | -7.8659 | 132.3224 | 0.96504 | -0.058527 | 0.96485 | -0.058515
339.92 | -12.9197 | 0.37493 | 0.087509 | 136.3563 | 123.4366 | -0.904 | -0.0067245 | 129.8964 | -6.4599 | 132.0497 | 0.9665 | -0.048065 | 0.96631 | -0.048055
339.94 | -9.8954 | 0.37531 | 0.090322 | 135.122 | 125.2266 | 0.3303 | 0.002457 | 130.1743 | -4.9477 | 131.8235 | 0.96856 | -0.036813 | 0.96837 | -0.036806
339.96 | -6.9241 | 0.37589 | 0.093064 | 133.0052 | 126.0811 | 1.4471 | 0.010764 | 129.5431 | -3.4621 | 130.6972 | 0.96387 | -0.02576 | 0.96368 | -0.025754
339.98 | -3.0509 | 0.37627 | 0.096238 | 131.775 | 128.7241 | 2.6773 | 0.019915 | 130.2496 | -1.5254 | 130.758 | 0.96912 | -0.01135 | 0.96893 | -0.011348
340 | 0.053059 | 0.37684 | 0.099484 | 130.6708 | 130.7239 | 3.7815 | 0.028129 | 130.6973 | 0.026529 | 130.6885 | 0.97246 | 0.00019739 | 0.97226 | 0.00019735
340.02 | 3.4753 | 0.3778 | 0.10266 | 129.7321 | 133.2074 | 4.7202 | 0.035111 | 131.4698 | 1.7377 | 130.8905 | 0.9782 | 0.012929 | 0.97801 | 0.012927
340.04 | 6.7119 | 0.37876 | 0.10598 | 128.958 | 135.6699 | 5.4943 | 0.04087 | 132.314 | 3.356 | 131.1953 | 0.98448 | 0.02497 | 0.98429 | 0.024965
340.06 | 9.9485 | 0.37933 | 0.1093 | 128.1024 | 138.0509 | 6.3499 | 0.047234 | 133.0766 | 4.9742 | 131.4186 | 0.99016 | 0.037011 | 0.98996 | 0.037004
340.08 | 13.132 | 0.38029 | 0.11247 | 127.5287 | 140.6607 | 6.9236 | 0.051502 | 134.0947 | 6.566 | 131.906 | 0.99773 | 0.048854 | 0.99754 | 0.048845
340.1 | 16.0767 | 0.38067 | 0.11528 | 126.9982 | 143.0749 | 7.4541 | 0.055448 | 135.0366 | 8.0384 | 132.3571 | 1.0047 | 0.05981 | 1.0045 | 0.059798
340.12 | 18.597 | 0.38182 | 0.11802 | 125.6419 | 144.2389 | 7.8104 | 0.058098 | 134.9404 | 9.2985 | 131.8409 | 1.004 | 0.069186 | 1.0038 | 0.069172
340.14 | 20.4541 | 0.38297 | 0.12041 | 125.4095 | 145.8636 | 8.0428 | 0.059827 | 135.6365 | 10.227 | 132.2275 | 1.0092 | 0.076094 | 1.009 | 0.076079
340.16 | 22.656 | 0.38412 | 0.12279 | 125.2269 | 147.8829 | 8.2254 | 0.061185 | 136.5549 | 11.328 | 132.7789 | 1.016 | 0.084286 | 1.0158 | 0.084269
340.18 | 24.6191 | 0.38469 | 0.12459 | 125.3004 | 149.9195 | 8.1519 | 0.060638 | 137.61 | 12.3096 | 133.5068 | 1.0239 | 0.09159 | 1.0237 | 0.091572
340.2 | 25.7068 | 0.38584 | 0.1261 | 125.4347 | 151.1415 | 8.0176 | 0.059639 | 138.2881 | 12.8534 | 134.0036 | 1.0289 | 0.095636 | 1.0287 | 0.095617
340.22 | 26.4231 | 0.38622 | 0.12719 | 125.8138 | 152.2369 | 7.6385 | 0.056819 | 139.0254 | 13.2116 | 134.6215 | 1.0344 | 0.098301 | 1.0342 | 0.098282
340.24 | 26.9802 | 0.38718 | 0.12791 | 126.1769 | 153.1571 | 7.2754 | 0.054119 | 139.667 | 13.4901 | 135.1703 | 1.0392 | 0.10037 | 1.039 | 0.10035
340.26 | 26.9007 | 0.38813 | 0.1282 | 126.6959 | 153.5966 | 6.7564 | 0.050258 | 140.1462 | 13.4503 | 135.6628 | 1.0428 | 0.10008 | 1.0426 | 0.10006
340.28 | 26.3701 | 0.38852 | 0.12834 | 127.3403 | 153.7104 | 6.112 | 0.045464 | 140.5253 | 13.185 | 136.1303 | 1.0456 | 0.098104 | 1.0454 | 0.098084
340.3 | 25.5742 | 0.38909 | 0.12805 | 127.9506 | 153.5248 | 5.5017 | 0.040925 | 140.7377 | 12.7871 | 136.4753 | 1.0472 | 0.095143 | 1.047 | 0.095124
340.32 | 24.062 | 0.38967 | 0.12675 | 128.7781 | 152.8401 | 4.6742 | 0.034769 | 140.8091 | 12.031 | 136.7988 | 1.0477 | 0.089517 | 1.0475 | 0.089499
340.34 | 22.8417 | 0.39024 | 0.1256 | 129.6786 | 152.5203 | 3.7737 | 0.028071 | 141.0994 | 11.4208 | 137.2925 | 1.0499 | 0.084977 | 1.0496 | 0.08496
340.36 | 20.7193 | 0.39024 | 0.12401 | 130.6023 | 151.3216 | 2.85 | 0.0212 | 140.962 | 10.3597 | 137.5087 | 1.0488 | 0.077081 | 1.0486 | 0.077066
340.38 | 18.4378 | 0.39043 | 0.12264 | 131.5319 | 149.9697 | 1.9204 | 0.014285 | 140.7508 | 9.2189 | 137.6778 | 1.0473 | 0.068594 | 1.0471 | 0.06858
340.4 | 15.6788 | 0.39062 | 0.12069 | 132.5477 | 148.2265 | 0.9046 | 0.0067289 | 140.3871 | 7.8394 | 137.774 | 1.0446 | 0.058329 | 1.0443 | 0.058318
340.42 | 12.734 | 0.39062 | 0.11846 | 133.7092 | 146.4432 | -0.2569 | -0.001911 | 140.0762 | 6.367 | 137.9539 | 1.0422 | 0.047374 | 1.042 | 0.047365
340.44 | 9.975 | 0.39024 | 0.11579 | 135.871 | 145.846 | -1.4187 | -0.010553 | 140.8585 | 4.9875 | 139.196 | 1.0481 | 0.03711 | 1.0479 | 0.037102
340.46 | 6.6323 | 0.38947 | 0.11319 | 136.925 | 143.5573 | -2.4727 | -0.018393 | 140.2412 | 3.3162 | 139.1358 | 1.0435 | 0.024674 | 1.0433 | 0.024669
340.48 | 3.0243 | 0.38909 | 0.11031 | 138.0317 | 141.056 | -3.5794 | -0.026626 | 139.5439 | 1.5122 | 139.0398 | 1.0383 | 0.011251 | 1.0381 | 0.011249
340.5 | -0.13265 | 0.3889 | 0.1072 | 139.124 | 138.9914 | -4.6717 | -0.034751 | 139.0577 | -0.066323 | 139.0798 | 1.0347 | -0.00049348 | 1.0345 | -0.00049338
340.52 | -3.3957 | 0.38813 | 0.10417 | 140.1224 | 136.7267 | -5.6701 | -0.042177 | 138.4245 | -1.6979 | 138.9905 | 1.03 | -0.012633 | 1.0297 | -0.012631
340.54 | -7.0303 | 0.38737 | 0.10071 | 141.111 | 134.0807 | -6.6587 | -0.049531 | 137.5959 | -3.5151 | 138.7676 | 1.0238 | -0.026154 | 1.0236 | -0.026149
340.56 | -10.1342 | 0.38641 | 0.097608 | 141.9097 | 131.7755 | -7.4574 | -0.055472 | 136.8426 | -5.0671 | 138.5316 | 1.0182 | -0.037702 | 1.018 | -0.037694
340.58 | -12.9463 | 0.38526 | 0.094434 | 143.6272 | 130.6809 | -8.1749 | -0.060809 | 137.1541 | -6.4731 | 139.3118 | 1.0205 | -0.048163 | 1.0203 | -0.048154
340.6 | -15.7849 | 0.38469 | 0.09126 | 144.3868 | 128.6019 | -8.9345 | -0.06646 | 136.4943 | -7.8925 | 139.1252 | 1.0156 | -0.058724 | 1.0154 | -0.058712
340.62 | -18.9419 | 0.38412 | 0.088446 | 144.8257 | 125.8838 | -9.3734 | -0.069725 | 135.3548 | -9.4709 | 138.5117 | 1.0071 | -0.070469 | 1.0069 | -0.070455
340.64 | -20.5071 | 0.38297 | 0.085849 | 145.0656 | 124.5585 | -9.6133 | -0.071509 | 134.812 | -10.2536 | 138.2299 | 1.0031 | -0.076292 | 1.0029 | -0.076277
340.66 | -22.6295 | 0.38182 | 0.083613 | 145.4124 | 122.7829 | -9.9601 | -0.074089 | 134.0977 | -11.3147 | 137.8692 | 0.99776 | -0.084187 | 0.99756 | -0.084171
340.68 | -24.1681 | 0.38067 | 0.081376 | 145.5085 | 121.3404 | -10.0562 | -0.074804 | 133.4244 | -12.0841 | 137.4525 | 0.99275 | -0.089912 | 0.99255 | -0.089894
340.7 | -25.813 | 0.37952 | 0.079501 | 145.5141 | 119.7011 | -10.0618 | -0.074845 | 132.6076 | -12.9065 | 136.9098 | 0.98667 | -0.096031 | 0.98647 | -0.096012
340.72 | -26.6619 | 0.37895 | 0.078491 | 145.1227 | 118.4608 | -9.6704 | -0.071934 | 131.7918 | -13.3309 | 136.2354 | 0.9806 | -0.099189 | 0.98041 | -0.09917
340.74 | -26.6354 | 0.37857 | 0.077553 | 144.7783 | 118.1429 | -9.326 | -0.069372 | 131.4606 | -13.3177 | 135.8998 | 0.97814 | -0.09909 | 0.97794 | -0.099071
340.76 | -26.6619 | 0.37761 | 0.07712 | 144.2311 | 117.5692 | -8.7788 | -0.065302 | 130.9002 | -13.3309 | 135.3438 | 0.97396 | -0.099189 | 0.97377 | -0.09917
340.78 | -26.5293 | 0.37684 | 0.07712 | 144.6188 | 118.0895 | -8.1665 | -0.060747 | 131.3542 | -13.2646 | 135.7757 | 0.97734 | -0.098696 | 0.97715 | -0.098676
340.8 | -25.866 | 0.37608 | 0.077409 | 142.9097 | 117.0437 | -7.4574 | -0.055472 | 129.9767 | -12.933 | 134.2877 | 0.96709 | -0.096228 | 0.9669 | -0.096209
340.82 | -24.1947 | 0.37569 | 0.078635 | 141.9611 | 117.7664 | -6.5088 | -0.048416 | 129.8638 | -12.0973 | 133.8962 | 0.96625 | -0.09001 | 0.96606 | -0.089993
340.84 | -22.7886 | 0.3755 | 0.080006 | 140.9683 | 118.1797 | -5.516 | -0.041031 | 129.574 | -11.3943 | 133.3721 | 0.9641 | -0.08478 | 0.96391 | -0.084763
340.86 | -20.3745 | 0.37531 | 0.081809 | 139.8035 | 119.429 | -4.3512 | -0.032367 | 129.6163 | -10.1872 | 133.012 | 0.96441 | -0.075798 | 0.96422 | -0.075783
340.88 | -18.2787 | 0.37512 | 0.083324 | 138.7817 | 120.503 | -3.3294 | -0.024766 | 129.6424 | -9.1393 | 132.6888 | 0.96461 | -0.068001 | 0.96442 | -0.067988
340.9 | -15.9441 | 0.37512 | 0.085416 | 137.6415 | 121.6974 | -2.1892 | -0.016284 | 129.6695 | -7.972 | 132.3268 | 0.96481 | -0.059316 | 0.96462 | -0.059304
340.92 | -12.7606 | 0.37531 | 0.087797 | 136.4409 | 123.6803 | -0.9886 | -0.0073538 | 130.0606 | -6.3803 | 132.1874 | 0.96772 | -0.047473 | 0.96753 | -0.047463
340.94 | -9.9219 | 0.37569 | 0.090178 | 134.3578 | 124.4359 | 0.0945 | 0.00070294 | 129.3968 | -4.961 | 131.0505 | 0.96278 | -0.036912 | 0.96259 | -0.036905
340.96 | -6.4201 | 0.37627 | 0.093208 | 133.0151 | 126.595 | 1.4372 | 0.010691 | 129.8051 | -3.21 | 130.8751 | 0.96582 | -0.023884 | 0.96563 | -0.02388
340.98 | -3.4488 | 0.37646 | 0.09631 | 131.9729 | 128.5241 | 2.4794 | 0.018443 | 130.2485 | -1.7244 | 130.8233 | 0.96912 | -0.01283 | 0.96893 | -0.012828
341 | 0.10612 | 0.37723 | 0.09934 | 130.9129 | 131.019 | 3.5394 | 0.026328 | 130.966 | 0.053059 | 130.9483 | 0.97445 | 0.00039478 | 0.97426 | 0.00039471
341.02 | 3.3957 | 0.37857 | 0.10266 | 130.0093 | 133.405 | 4.443 | 0.03305 | 131.7072 | 1.6979 | 131.1412 | 0.97997 | 0.012633 | 0.97978 | 0.012631
341.04 | 6.6854 | 0.37895 | 0.10598 | 129.1335 | 135.8189 | 5.3188 | 0.039564 | 132.4762 | 3.3427 | 131.362 | 0.98569 | 0.024871 | 0.9855 | 0.024866
341.06 | 9.8689 | 0.37952 | 0.10915 | 128.3879 | 138.2568 | 6.0644 | 0.04511 | 133.3223 | 4.9344 | 131.6775 | 0.99199 | 0.036715 | 0.99179 | 0.036708
341.08 | 13.0259 | 0.38048 | 0.11247 | 127.7864 | 140.8123 | 6.6659 | 0.049585 | 134.2993 | 6.5129 | 132.1284 | 0.99926 | 0.04846 | 0.99906 | 0.04845
341.1 | 15.8645 | 0.38105 | 0.11543 | 127.2601 | 143.1246 | 7.1922 | 0.0535 | 135.1923 | 7.9322 | 132.5483 | 1.0059 | 0.05902 | 1.0057 | 0.059008
341.12 | 18.9949 | 0.3822 | 0.11817 | 125.7916 | 144.7865 | 7.6607 | 0.056985 | 135.2891 | 9.4975 | 132.1232 | 1.0066 | 0.070666 | 1.0064 | 0.070652
341.14 | 20.9316 | 0.38392 | 0.12069 | 125.5809 | 146.5125 | 7.8714 | 0.058552 | 136.0467 | 10.4658 | 132.5581 | 1.0123 | 0.077871 | 1.0121 | 0.077856
341.16 | 22.709 | 0.38431 | 0.12279 | 125.5789 | 148.2879 | 7.8734 | 0.058567 | 136.9334 | 11.3545 | 133.1486 | 1.0189 | 0.084484 | 1.0187 | 0.084467
341.18 | 24.2212 | 0.38488 | 0.12452 | 125.5314 | 149.7526 | 7.9209 | 0.05892 | 137.642 | 12.1106 | 133.6051 | 1.0241 | 0.090109 | 1.0239 | 0.090091
341.2 | 25.415 | 0.38603 | 0.1261 | 125.6354 | 151.0504 | 7.8169 | 0.058146 | 138.3429 | 12.7075 | 134.1071 | 1.0293 | 0.09455 | 1.0291 | 0.094532
341.22 | 26.6088 | 0.38641 | 0.12733 | 125.8386 | 152.4474 | 7.6137 | 0.056635 | 139.143 | 13.3044 | 134.7082 | 1.0353 | 0.098992 | 1.0351 | 0.098972
341.24 | 27.2986 | 0.38794 | 0.1282 | 126.2051 | 153.5037 | 7.2472 | 0.053909 | 139.8544 | 13.6493 | 135.3046 | 1.0406 | 0.10156 | 1.0404 | 0.10154
341.26 | 26.5293 | 0.38871 | 0.12834 | 126.7875 | 153.3168 | 6.6648 | 0.049577 | 140.0521 | 13.2646 | 135.6306 | 1.0421 | 0.098696 | 1.0419 | 0.098676
341.28 | 26.3701 | 0.3889 | 0.12834 | 127.3903 | 153.7604 | 6.062 | 0.045093 | 140.5753 | 13.185 | 136.1803 | 1.046 | 0.098104 | 1.0457 | 0.098084
341.3 | 25.9456 | 0.38928 | 0.12784 | 127.9893 | 153.9349 | 5.463 | 0.040637 | 140.9621 | 12.9728 | 136.6378 | 1.0488 | 0.096524 | 1.0486 | 0.096505
341.32 | 24.4069 | 0.38986 | 0.12711 | 128.7519 | 153.1588 | 4.7004 | 0.034964 | 140.9554 | 12.2035 | 136.8875 | 1.0488 | 0.0908 | 1.0486 | 0.090782
341.34 | 22.5233 | 0.39005 | 0.12553 | 129.8198 | 152.3431 | 3.6325 | 0.027021 | 141.0815 | 11.2617 | 137.3276 | 1.0497 | 0.083793 | 1.0495 | 0.083776
341.36 | 20.5336 | 0.39062 | 0.12401 | 130.7245 | 151.2581 | 2.7278 | 0.020291 | 140.9913 | 10.2668 | 137.569 | 1.049 | 0.07639 | 1.0488 | 0.076375
341.38 | 18.0664 | 0.39081 | 0.12257 | 131.6034 | 149.6698 | 1.8489 | 0.013753 | 140.6366 | 9.0332 | 137.6255 | 1.0464 | 0.067212 | 1.0462 | 0.067198
341.4 | 15.6523 | 0.39081 | 0.12041 | 132.7844 | 148.4367 | 0.6679 | 0.0049682 | 140.6105 | 7.8261 | 138.0018 | 1.0462 | 0.05823 | 1.046 | 0.058219
341.42 | 12.9993 | 0.39081 | 0.11846 | 133.6768 | 146.6761 | -0.2245 | -0.00167 | 140.1765 | 6.4997 | 138.0099 | 1.043 | 0.048361 | 1.0428 | 0.048351
341.44 | 9.5771 | 0.39043 | 0.11586 | 134.9161 | 144.4932 | -1.4638 | -0.010889 | 139.7046 | 4.7885 | 138.1085 | 1.0395 | 0.035629 | 1.0393 | 0.035622
341.46 | 6.314 | 0.39005 | 0.11334 | 136.9175 | 143.2315 | -2.4652 | -0.018338 | 140.0745 | 3.157 | 139.0222 | 1.0422 | 0.02349 | 1.042 | 0.023485
341.48 | 2.9182 | 0.38909 | 0.11016 | 138.1346 | 141.0528 | -3.6823 | -0.027391 | 139.5937 | 1.4591 | 139.1073 | 1.0386 | 0.010857 | 1.0384 | 0.010854
341.5 | -0.053059 | 0.38852 | 0.10735 | 139.0667 | 139.0136 | -4.6144 | -0.034324 | 139.0402 | -0.026529 | 139.049 | 1.0345 | -0.00019739 | 1.0343 | -0.00019735
341.52 | -3.7672 | 0.38794 | 0.10432 | 140.1315 | 136.3643 | -5.6792 | -0.042245 | 138.2479 | -1.8836 | 138.8758 | 1.0286 | -0.014015 | 1.0284 | -0.014012
341.54 | -7.269 | 0.38756 | 0.10085 | 141.0843 | 133.8153 | -6.632 | -0.049333 | 137.4498 | -3.6345 | 138.6613 | 1.0227 | -0.027043 | 1.0225 | -0.027037
341.56 | -10.3995 | 0.3866 | 0.097681 | 141.8733 | 131.4738 | -7.421 | -0.055202 | 136.6736 | -5.1997 | 138.4068 | 1.0169 | -0.038689 | 1.0167 | -0.038681
341.58 | -12.7075 | 0.38565 | 0.094579 | 142.6118 | 129.9043 | -8.1595 | -0.060695 | 136.258 | -6.3538 | 138.376 | 1.0138 | -0.047275 | 1.0136 | -0.047266
341.6 | -15.8114 | 0.3845 | 0.091404 | 144.26 | 128.4486 | -8.8077 | -0.065517 | 136.3543 | -7.9057 | 138.9895 | 1.0145 | -0.058823 | 1.0143 | -0.058811
341.62 | -18.6235 | 0.38392 | 0.088374 | 144.7722 | 126.1487 | -9.3199 | -0.069327 | 135.4604 | -9.3118 | 138.5644 | 1.0079 | -0.069284 | 1.0077 | -0.069271
341.64 | -20.9846 | 0.38297 | 0.085849 | 145.2306 | 124.246 | -9.7783 | -0.072736 | 134.7383 | -10.4923 | 138.2357 | 1.0025 | -0.078068 | 1.0023 | -0.078053
341.66 | -22.8682 | 0.38239 | 0.083613 | 145.397 | 122.5288 | -9.9447 | -0.073974 | 133.9629 | -11.4341 | 137.7743 | 0.99675 | -0.085076 | 0.99656 | -0.085059
341.68 | -24.3008 | 0.38124 | 0.081665 | 145.4588 | 121.158 | -10.0065 | -0.074434 | 133.3084 | -12.1504 | 137.3585 | 0.99188 | -0.090405 | 0.99169 | -0.090387
341.7 | -25.4416 | 0.37991 | 0.079861 | 145.4655 | 120.0239 | -10.0132 | -0.074484 | 132.7447 | -12.7208 | 136.985 | 0.98769 | -0.094649 | 0.98749 | -0.09463
341.72 | -26.3701 | 0.37895 | 0.078491 | 145.235 | 118.8649 | -9.7827 | -0.072769 | 132.05 | -13.185 | 136.445 | 0.98252 | -0.098104 | 0.98233 | -0.098084
341.74 | -26.6884 | 0.37857 | 0.077553 | 144.8541 | 118.1657 | -9.4018 | -0.069936 | 131.5099 | -13.3442 | 135.958 | 0.9785 | -0.099288 | 0.97831 | -0.099268
341.76 | -26.3966 | 0.37761 | 0.077409 | 144.2168 | 117.8202 | -8.7645 | -0.065195 | 131.0185 | -13.1983 | 135.4179 | 0.97485 | -0.098202 | 0.97465 | -0.098183
341.78 | -26.1048 | 0.37723 | 0.077409 | 143.4971 | 117.3923 | -8.0448 | -0.059842 | 130.4447 | -13.0524 | 134.7955 | 0.97058 | -0.097117 | 0.97038 | -0.097097
341.8 | -25.6803 | 0.37665 | 0.077553 | 142.7852 | 117.1049 | -7.3329 | -0.054546 | 129.945 | -12.8402 | 134.2251 | 0.96686 | -0.095537 | 0.96667 | -0.095519
341.82 | -24.3273 | 0.37608 | 0.078635 | 141.8859 | 117.5586 | -6.4336 | -0.047857 | 129.7222 | -12.1637 | 133.7768 | 0.9652 | -0.090504 | 0.96501 | -0.090486
341.84 | -22.7356 | 0.37569 | 0.08015 | 140.8439 | 118.1083 | -5.3916 | -0.040106 | 129.4761 | -11.3678 | 133.2654 | 0.96337 | -0.084582 | 0.96318 | -0.084566
341.86 | -20.5071 | 0.3755 | 0.081449 | 139.8669 | 119.3598 | -4.4146 | -0.032838 | 129.6133 | -10.2536 | 133.0312 | 0.96439 | -0.076292 | 0.9642 | -0.076277
341.88 | -18.2521 | 0.3755 | 0.083685 | 138.5868 | 120.3347 | -3.1345 | -0.023316 | 129.4607 | -9.1261 | 132.5028 | 0.96325 | -0.067903 | 0.96306 | -0.067889
341.9 | -15.7318 | 0.3755 | 0.085633 | 137.5324 | 121.8006 | -2.0801 | -0.015473 | 129.6665 | -7.8659 | 132.2885 | 0.96479 | -0.058527 | 0.9646 | -0.058515
341.92 | -12.7606 | 0.37569 | 0.087653 | 136.4229 | 123.6623 | -0.9706 | -0.0072199 | 130.0426 | -6.3803 | 132.1694 | 0.96758 | -0.047473 | 0.96739 | -0.047463
341.94 | -10.0281 | 0.37627 | 0.090466 | 134.2397 | 124.2116 | 0.2126 | 0.0015814 | 129.2257 | -5.014 | 130.897 | 0.96151 | -0.037307 | 0.96132 | -0.0373
341.96 | -7.0833 | 0.37665 | 0.093208 | 133.0674 | 125.9841 | 1.3849 | 0.010302 | 129.5257 | -3.5417 | 130.7063 | 0.96374 | -0.026352 | 0.96355 | -0.026347
341.98 | -3.0509 | 0.37723 | 0.096382 | 131.8618 | 128.8109 | 2.5905 | 0.01927 | 130.3364 | -1.5254 | 130.8448 | 0.96977 | -0.01135 | 0.96958 | -0.011348
342 | -0.079588 | 0.37799 | 0.099773 | 130.7687 | 130.6891 | 3.6836 | 0.027401 | 130.7289 | -0.039794 | 130.7422 | 0.97269 | -0.00029609 | 0.9725 | -0.00029603
342.02 | 3.3427 | 0.37876 | 0.10295 | 129.804 | 133.1467 | 4.6483 | 0.034577 | 131.4753 | 1.6713 | 130.9182 | 0.97824 | 0.012436 | 0.97805 | 0.012433
342.04 | 6.765 | 0.37914 | 0.10612 | 128.9882 | 135.7532 | 5.4641 | 0.040645 | 132.3707 | 3.3825 | 131.2432 | 0.98491 | 0.025167 | 0.98471 | 0.025162
342.06 | 10.0015 | 0.37971 | 0.10958 | 128.2516 | 138.2531 | 6.2007 | 0.046124 | 133.2524 | 5.0008 | 131.5854 | 0.99147 | 0.037208 | 0.99127 | 0.037201
342.08 | 12.9993 | 0.38067 | 0.11261 | 126.6182 | 139.6175 | 6.8341 | 0.050836 | 133.1179 | 6.4997 | 130.9513 | 0.99047 | 0.048361 | 0.99027 | 0.048351
342.1 | 16.2624 | 0.38182 | 0.11557 | 126.1658 | 142.4282 | 7.2865 | 0.054201 | 134.297 | 8.1312 | 131.5866 | 0.99924 | 0.0605 | 0.99904 | 0.060489
342.12 | 18.4378 | 0.38297 | 0.11817 | 125.7904 | 144.2282 | 7.6619 | 0.056994 | 135.0093 | 9.2189 | 131.9363 | 1.0045 | 0.068594 | 1.0043 | 0.06858
342.14 | 20.852 | 0.38392 | 0.12091 | 125.3921 | 146.2441 | 8.0602 | 0.059956 | 135.8181 | 10.426 | 132.3428 | 1.0106 | 0.077575 | 1.0104 | 0.07756
342.16 | 23.1335 | 0.3845 | 0.12293 | 125.3479 | 148.4814 | 8.1044 | 0.060285 | 136.9147 | 11.5668 | 133.0591 | 1.0187 | 0.086063 | 1.0185 | 0.086046
342.18 | 24.513 | 0.38507 | 0.12495 | 125.34 | 149.853 | 8.1123 | 0.060344 | 137.5965 | 12.2565 | 133.511 | 1.0238 | 0.091195 | 1.0236 | 0.091177
342.2 | 25.6803 | 0.38622 | 0.12625 | 125.4896 | 151.1699 | 7.9627 | 0.059231 | 138.3298 | 12.8402 | 134.0497 | 1.0292 | 0.095537 | 1.029 | 0.095519
342.22 | 26.5293 | 0.38718 | 0.12748 | 125.7275 | 152.2568 | 7.7248 | 0.057461 | 138.9921 | 13.2646 | 134.5706 | 1.0342 | 0.098696 | 1.034 | 0.098676
342.24 | 26.9007 | 0.38813 | 0.12805 | 126.2175 | 153.1182 | 7.2348 | 0.053816 | 139.6678 | 13.4503 | 135.1844 | 1.0392 | 0.10008 | 1.039 | 0.10006
342.26 | 26.7945 | 0.38909 | 0.12856 | 126.6741 | 153.4686 | 6.7782 | 0.05042 | 140.0714 | 13.3973 | 135.6056 | 1.0422 | 0.099683 | 1.042 | 0.099663
342.28 | 26.715 | 0.38947 | 0.1287 | 127.2528 | 153.9678 | 6.1995 | 0.046115 | 140.6103 | 13.3575 | 136.1578 | 1.0462 | 0.099387 | 1.046 | 0.099367
342.3 | 25.9191 | 0.38986 | 0.12834 | 127.9203 | 153.8394 | 5.532 | 0.04115 | 140.8798 | 12.9595 | 136.56 | 1.0482 | 0.096426 | 1.048 | 0.096407
342.32 | 24.1416 | 0.39043 | 0.12704 | 128.7751 | 152.9167 | 4.6772 | 0.034792 | 140.8459 | 12.0708 | 136.8223 | 1.048 | 0.089813 | 1.0478 | 0.089795
342.34 | 22.8152 | 0.39101 | 0.12567 | 129.6699 | 152.4851 | 3.7824 | 0.028136 | 141.0775 | 11.4076 | 137.275 | 1.0497 | 0.084878 | 1.0495 | 0.084862
342.36 | 20.7989 | 0.3912 | 0.12416 | 130.6887 | 151.4876 | 2.7636 | 0.020557 | 141.0882 | 10.3995 | 137.6217 | 1.0498 | 0.077377 | 1.0496 | 0.077362
342.38 | 18.3848 | 0.3912 | 0.12293 | 131.5252 | 149.91 | 1.9271 | 0.014335 | 140.7176 | 9.1924 | 137.6535 | 1.047 | 0.068396 | 1.0468 | 0.068383
342.4 | 15.7849 | 0.39139 | 0.12084 | 132.669 | 148.4539 | 0.7833 | 0.0058266 | 140.5615 | 7.8925 | 137.9306 | 1.0459 | 0.058724 | 1.0456 | 0.058712
342.42 | 12.4953 | 0.39139 | 0.11875 | 133.6594 | 146.1547 | -0.2071 | -0.0015405 | 139.907 | 6.2476 | 137.8245 | 1.041 | 0.046486 | 1.0408 | 0.046476
342.44 | 9.8158 | 0.39101 | 0.11608 | 134.8884 | 144.7042 | -1.4361 | -0.010683 | 139.7963 | 4.9079 | 138.1603 | 1.0402 | 0.036517 | 1.04 | 0.03651
342.46 | 6.2344 | 0.39005 | 0.11341 | 136.9927 | 143.2271 | -2.5404 | -0.018897 | 140.1099 | 3.1172 | 139.0708 | 1.0425 | 0.023193 | 1.0423 | 0.023189
342.48 | 2.9713 | 0.38967 | 0.11067 | 138.0048 | 140.9761 | -3.5525 | -0.026425 | 139.4904 | 1.4856 | 138.9952 | 1.0379 | 0.011054 | 1.0377 | 0.011052
342.5 | -0.29182 | 0.38947 | 0.10735 | 139.1454 | 138.8536 | -4.6931 | -0.03491 | 138.9995 | -0.14591 | 139.0481 | 1.0342 | -0.0010857 | 1.034 | -0.0010854
342.52 | -3.5549 | 0.38871 | 0.10417 | 140.1832 | 136.6283 | -5.7309 | -0.04263 | 138.4057 | -1.7775 | 138.9982 | 1.0298 | -0.013225 | 1.0296 | -0.013223
342.54 | -6.818 | 0.38833 | 0.10114 | 141.0209 | 134.2029 | -6.5686 | -0.048861 | 137.6119 | -3.409 | 138.7482 | 1.0239 | -0.025365 | 1.0237 | -0.02536
342.56 | -10.1076 | 0.38737 | 0.097825 | 141.9349 | 131.8273 | -7.4826 | -0.05566 | 136.8811 | -5.0538 | 138.5657 | 1.0185 | -0.037603 | 1.0183 | -0.037596
342.58 | -13.0789 | 0.38584 | 0.094723 | 142.678 | 129.5991 | -8.2257 | -0.061187 | 136.1385 | -6.5395 | 138.3184 | 1.0129 | -0.048657 | 1.0127 | -0.048647
342.6 | -15.9176 | 0.38546 | 0.091693 | 143.3019 | 127.3843 | -8.8496 | -0.065828 | 135.3431 | -7.9588 | 137.996 | 1.007 | -0.059217 | 1.0068 | -0.059206
342.62 | -18.9684 | 0.38469 | 0.088519 | 144.9238 | 125.9554 | -9.4715 | -0.070454 | 135.4396 | -9.4842 | 138.601 | 1.0077 | -0.070567 | 1.0075 | -0.070553
342.64 | -21.0112 | 0.38354 | 0.086138 | 145.0995 | 124.0883 | -9.6472 | -0.071761 | 134.5939 | -10.5056 | 138.0958 | 1.0014 | -0.078167 | 1.0013 | -0.078152
342.66 | -22.8682 | 0.38297 | 0.083757 | 145.485 | 122.6168 | -10.0327 | -0.074629 | 134.0509 | -11.4341 | 137.8623 | 0.99741 | -0.085076 | 0.99721 | -0.085059
342.68 | -24.2477 | 0.38182 | 0.081665 | 145.5462 | 121.2985 | -10.0939 | -0.075084 | 133.4223 | -12.1239 | 137.4636 | 0.99273 | -0.090208 | 0.99254 | -0.09019
342.7 | -25.9456 | 0.38029 | 0.080006 | 145.5412 | 119.5956 | -10.0889 | -0.075047 | 132.5684 | -12.9728 | 136.8927 | 0.98638 | -0.096524 | 0.98618 | -0.096505
342.72 | -26.5823 | 0.37971 | 0.078635 | 145.2829 | 118.7006 | -9.8306 | -0.073126 | 131.9917 | -13.2912 | 136.4221 | 0.98209 | -0.098893 | 0.98189 | -0.098874
342.74 | -27.0598 | 0.37914 | 0.077842 | 144.8849 | 117.8251 | -9.4326 | -0.070165 | 131.355 | -13.5299 | 135.865 | 0.97735 | -0.10067 | 0.97716 | -0.10065
342.76 | -26.9007 | 0.37837 | 0.077553 | 144.2889 | 117.3882 | -8.8366 | -0.065732 | 130.8386 | -13.4503 | 135.322 | 0.97351 | -0.10008 | 0.97331 | -0.10006
342.78 | -26.3701 | 0.37799 | 0.077409 | 143.6899 | 117.3198 | -8.2376 | -0.061276 | 130.5049 | -13.185 | 134.8999 | 0.97102 | -0.098104 | 0.97083 | -0.098084
342.8 | -25.5211 | 0.37723 | 0.077697 | 142.9559 | 117.4348 | -7.5036 | -0.055816 | 130.1953 | -12.7606 | 134.4489 | 0.96872 | -0.094945 | 0.96853 | -0.094927
342.82 | -24.1416 | 0.37646 | 0.078924 | 141.9817 | 117.8401 | -6.5294 | -0.048569 | 129.9109 | -12.0708 | 133.9345 | 0.9666 | -0.089813 | 0.96641 | -0.089795
342.84 | -23.0274 | 0.37627 | 0.08015 | 141.1204 | 118.093 | -5.6681 | -0.042163 | 129.6067 | -11.5137 | 133.4446 | 0.96434 | -0.085668 | 0.96415 | -0.085651
342.86 | -20.6928 | 0.37608 | 0.081954 | 139.8774 | 119.1846 | -4.4251 | -0.032916 | 129.531 | -10.3464 | 132.9798 | 0.96378 | -0.076983 | 0.96359 | -0.076967
342.88 | -18.3582 | 0.37589 | 0.083613 | 138.8776 | 120.5194 | -3.4253 | -0.025479 | 129.6985 | -9.1791 | 132.7582 | 0.96502 | -0.068297 | 0.96483 | -0.068284
342.9 | -16.0237 | 0.37589 | 0.085705 | 137.7481 | 121.7244 | -2.2958 | -0.017077 | 129.7363 | -8.0118 | 132.4069 | 0.96531 | -0.059612 | 0.96511 | -0.0596
342.92 | -12.7871 | 0.37589 | 0.088086 | 136.5278 | 123.7407 | -1.0755 | -0.0080002 | 130.1343 | -6.3935 | 132.2654 | 0.96827 | -0.047571 | 0.96808 | -0.047562
342.94 | -10.0015 | 0.37684 | 0.090322 | 134.3975 | 124.396 | 0.0548 | 0.00040763 | 129.3967 | -5.0008 | 131.0637 | 0.96278 | -0.037208 | 0.96259 | -0.037201
342.96 | -6.6323 | 0.37723 | 0.093424 | 134.2537 | 127.6214 | 1.1986 | 0.0089159 | 130.9375 | -3.3162 | 132.0429 | 0.97424 | -0.024674 | 0.97405 | -0.024669
342.98 | -2.9713 | 0.37742 | 0.096526 | 133.0585 | 130.0872 | 2.3938 | 0.017806 | 131.5729 | -1.4856 | 132.0681 | 0.97897 | -0.011054 | 0.97878 | -0.011052
343 | -0.079588 | 0.37818 | 0.099628 | 131.0385 | 130.9589 | 3.4138 | 0.025394 | 130.9987 | -0.039794 | 131.012 | 0.9747 | -0.00029609 | 0.97451 | -0.00029603
343.02 | 3.3427 | 0.37857 | 0.10295 | 130.1516 | 133.4943 | 4.3007 | 0.031991 | 131.8229 | 1.6713 | 131.2658 | 0.98083 | 0.012436 | 0.98064 | 0.012433
343.04 | 6.9772 | 0.37933 | 0.10627 | 129.202 | 136.1792 | 5.2503 | 0.039055 | 132.6906 | 3.4886 | 131.5277 | 0.98729 | 0.025957 | 0.98709 | 0.025952
343.06 | 10.2668 | 0.38086 | 0.10944 | 128.3453 | 138.6121 | 6.107 | 0.045427 | 133.4787 | 5.1334 | 131.7676 | 0.99315 | 0.038195 | 0.99295 | 0.038188
343.08 | 13.0524 | 0.38124 | 0.11247 | 127.8293 | 140.8817 | 6.623 | 0.049266 | 134.3555 | 6.5262 | 132.1801 | 0.99967 | 0.048558 | 0.99948 | 0.048549
343.1 | 15.5727 | 0.38182 | 0.11557 | 126.3403 | 141.913 | 7.112 | 0.052903 | 134.1266 | 7.7863 | 131.5312 | 0.99797 | 0.057934 | 0.99777 | 0.057923
343.12 | 18.7031 | 0.38297 | 0.11831 | 125.8441 | 144.5472 | 7.6082 | 0.056594 | 135.1957 | 9.3516 | 132.0785 | 1.0059 | 0.06958 | 1.0057 | 0.069567
343.14 | 21.1438 | 0.38412 | 0.12098 | 125.5149 | 146.6587 | 7.9374 | 0.059043 | 136.0868 | 10.5719 | 132.5628 | 1.0126 | 0.07866 | 1.0124 | 0.078645
343.16 | 23.0274 | 0.38469 | 0.12307 | 125.4581 | 148.4855 | 7.9942 | 0.059465 | 136.9718 | 11.5137 | 133.1339 | 1.0191 | 0.085668 | 1.0189 | 0.085651
343.18 | 24.6457 | 0.38565 | 0.12473 | 125.5185 | 150.1642 | 7.9338 | 0.059016 | 137.8413 | 12.3228 | 133.7337 | 1.0256 | 0.091688 | 1.0254 | 0.09167
343.2 | 25.6803 | 0.3868 | 0.12625 | 125.6332 | 151.3135 | 7.8191 | 0.058163 | 138.4734 | 12.8402 | 134.1933 | 1.0303 | 0.095537 | 1.0301 | 0.095519
343.22 | 26.1578 | 0.38737 | 0.12733 | 125.8552 | 152.013 | 7.5971 | 0.056511 | 138.9341 | 13.0789 | 134.5745 | 1.0337 | 0.097314 | 1.0335 | 0.097295
343.24 | 26.6354 | 0.38833 | 0.1282 | 126.2217 | 152.8571 | 7.2306 | 0.053785 | 139.5394 | 13.3177 | 135.1002 | 1.0382 | 0.09909 | 1.038 | 0.099071
343.26 | 26.4762 | 0.38909 | 0.12856 | 126.7587 | 153.2349 | 6.6936 | 0.049791 | 139.9968 | 13.2381 | 135.5841 | 1.0416 | 0.098498 | 1.0414 | 0.098479
343.28 | 26.317 | 0.38947 | 0.12856 | 127.3367 | 153.6537 | 6.1156 | 0.045491 | 140.4952 | 13.1585 | 136.109 | 1.0454 | 0.097906 | 1.0452 | 0.097887
343.3 | 25.9987 | 0.39024 | 0.12805 | 128.032 | 154.0307 | 5.4203 | 0.040319 | 141.0313 | 12.9993 | 136.6982 | 1.0493 | 0.096722 | 1.0491 | 0.096703
343.32 | 24.2477 | 0.39081 | 0.12726 | 128.7955 | 153.0432 | 4.6568 | 0.03464 | 140.9194 | 12.1239 | 136.8781 | 1.0485 | 0.090208 | 1.0483 | 0.09019
343.34 | 22.4437 | 0.39101 | 0.12567 | 129.7648 | 152.2085 | 3.6875 | 0.02743 | 140.9867 | 11.2219 | 137.246 | 1.049 | 0.083497 | 1.0488 | 0.08348
343.36 | 20.7989 | 0.39139 | 0.12445 | 130.6599 | 151.4588 | 2.7924 | 0.020771 | 141.0594 | 10.3995 | 137.5929 | 1.0496 | 0.077377 | 1.0493 | 0.077362
343.38 | 18.6501 | 0.39158 | 0.12271 | 131.6496 | 150.2997 | 1.8027 | 0.013409 | 140.9746 | 9.325 | 137.8663 | 1.0489 | 0.069383 | 1.0487 | 0.069369
343.4 | 15.7849 | 0.39158 | 0.12069 | 132.7036 | 148.4885 | 0.7487 | 0.0055693 | 140.5961 | 7.8925 | 137.9652 | 1.0461 | 0.058724 | 1.0459 | 0.058712
343.42 | 12.734 | 0.39158 | 0.1186 | 133.708 | 146.442 | -0.2557 | -0.001902 | 140.075 | 6.367 | 137.9527 | 1.0422 | 0.047374 | 1.042 | 0.047365
343.44 | 9.9219 | 0.39101 | 0.11622 | 134.8199 | 144.7418 | -1.3676 | -0.010173 | 139.7809 | 4.961 | 138.1272 | 1.04 | 0.036912 | 1.0398 | 0.036905
343.46 | 6.4731 | 0.39062 | 0.11348 | 135.907 | 142.3801 | -2.4547 | -0.018259 | 139.1436 | 3.2366 | 138.0647 | 1.0353 | 0.024082 | 1.0351 | 0.024077
343.48 | 3.157 | 0.39024 | 0.11052 | 138.0949 | 141.2519 | -3.6426 | -0.027096 | 139.6734 | 1.5785 | 139.1472 | 1.0392 | 0.011745 | 1.039 | 0.011742
343.5 | 0.29182 | 0.38967 | 0.10778 | 138.9976 | 139.2894 | -4.5453 | -0.03381 | 139.1435 | 0.14591 | 139.0949 | 1.0353 | 0.0010857 | 1.0351 | 0.0010854
343.52 | -3.3162 | 0.38928 | 0.10461 | 139.977 | 136.6608 | -5.5247 | -0.041096 | 138.3189 | -1.6581 | 138.8716 | 1.0292 | -0.012337 | 1.029 | -0.012335
343.54 | -7.1364 | 0.38833 | 0.10114 | 141.074 | 133.9376 | -6.6217 | -0.049256 | 137.5058 | -3.5682 | 138.6952 | 1.0231 | -0.026549 | 1.0229 | -0.026544
343.56 | -10.3464 | 0.38737 | 0.097897 | 141.988 | 131.6416 | -7.5357 | -0.056055 | 136.8148 | -5.1732 | 138.5392 | 1.018 | -0.038491 | 1.0178 | -0.038484
343.58 | -13.3177 | 0.38699 | 0.094723 | 142.7098 | 129.3921 | -8.2575 | -0.061424 | 136.051 | -6.6588 | 138.2706 | 1.0123 | -0.049545 | 1.0121 | -0.049535
343.6 | -16.2359 | 0.38584 | 0.091693 | 143.3426 | 127.1067 | -8.8903 | -0.066131 | 135.2246 | -8.118 | 137.9306 | 1.0061 | -0.060402 | 1.0059 | -0.06039
343.62 | -18.5174 | 0.38469 | 0.088807 | 144.814 | 126.2966 | -9.3617 | -0.069638 | 135.5553 | -9.2587 | 138.6415 | 1.0086 | -0.06889 | 1.0084 | -0.068876
343.64 | -20.7459 | 0.38412 | 0.086138 | 145.1677 | 124.4218 | -9.7154 | -0.072269 | 134.7948 | -10.3729 | 138.2524 | 1.0029 | -0.07718 | 1.0027 | -0.077165
343.66 | -22.8947 | 0.38297 | 0.083901 | 145.4495 | 122.5548 | -9.9972 | -0.074365 | 134.0021 | -11.4474 | 137.8179 | 0.99705 | -0.085174 | 0.99685 | -0.085158
343.68 | -24.5926 | 0.38182 | 0.081954 | 145.4243 | 120.8317 | -9.972 | -0.074177 | 133.128 | -12.2963 | 137.2268 | 0.99054 | -0.091491 | 0.99035 | -0.091473
343.7 | -25.3885 | 0.38086 | 0.080294 | 145.3544 | 119.9659 | -9.9021 | -0.073657 | 132.6602 | -12.6942 | 136.8916 | 0.98706 | -0.094452 | 0.98687 | -0.094433
343.72 | -26.3966 | 0.38029 | 0.078924 | 145.2065 | 118.8099 | -9.7542 | -0.072557 | 132.0082 | -13.1983 | 136.4076 | 0.98221 | -0.098202 | 0.98202 | -0.098183
343.74 | -26.6354 | 0.37971 | 0.078058 | 144.774 | 118.1386 | -9.3217 | -0.06934 | 131.4563 | -13.3177 | 135.8955 | 0.9781 | -0.09909 | 0.97791 | -0.099071
343.76 | -26.5823 | 0.37895 | 0.077697 | 144.2736 | 117.6913 | -8.8213 | -0.065618 | 130.9824 | -13.2912 | 135.4128 | 0.97458 | -0.098893 | 0.97438 | -0.098874
343.78 | -26.1048 | 0.37818 | 0.077553 | 143.5494 | 117.4446 | -8.0971 | -0.060231 | 130.497 | -13.0524 | 134.8478 | 0.97097 | -0.097117 | 0.97077 | -0.097097
343.8 | -25.7068 | 0.37742 | 0.077914 | 142.843 | 117.1362 | -7.3907 | -0.054976 | 129.9896 | -12.8534 | 134.2741 | 0.96719 | -0.095636 | 0.967 | -0.095617
343.82 | -24.2743 | 0.37703 | 0.078924 | 142.0746 | 117.8003 | -6.6223 | -0.04926 | 129.9375 | -12.1371 | 133.9832 | 0.9668 | -0.090307 | 0.96661 | -0.090289
343.84 | -22.656 | 0.37684 | 0.080655 | 140.9597 | 118.3037 | -5.5074 | -0.040967 | 129.6317 | -11.328 | 133.4077 | 0.96453 | -0.084286 | 0.96434 | -0.084269
343.86 | -20.7193 | 0.37665 | 0.081954 | 140.0549 | 119.3356 | -4.6026 | -0.034237 | 129.6952 | -10.3597 | 133.1485 | 0.965 | -0.077081 | 0.96481 | -0.077066
343.88 | -18.2521 | 0.37646 | 0.083613 | 138.9313 | 120.6792 | -3.479 | -0.025879 | 129.8052 | -9.1261 | 132.8473 | 0.96582 | -0.067903 | 0.96563 | -0.067889
343.9 | -15.8114 | 0.37646 | 0.085849 | 137.7868 | 121.9754 | -2.3345 | -0.017365 | 129.8811 | -7.9057 | 132.5163 | 0.96638 | -0.058823 | 0.96619 | -0.058811
343.92 | -13.2116 | 0.37684 | 0.088086 | 136.7004 | 123.4888 | -1.2481 | -0.0092841 | 130.0946 | -6.6058 | 132.2965 | 0.96797 | -0.04915 | 0.96778 | -0.049141
343.94 | -9.975 | 0.37742 | 0.090683 | 135.5396 | 125.5646 | -0.0873 | -0.00064939 | 130.5521 | -4.9875 | 132.2146 | 0.97138 | -0.03711 | 0.97118 | -0.037102
343.96 | -6.4731 | 0.3778 | 0.093785 | 134.2957 | 127.8226 | 1.1566 | 0.0086034 | 131.0591 | -3.2366 | 132.138 | 0.97515 | -0.024082 | 0.97496 | -0.024077
343.98 | -3.6345 | 0.37799 | 0.096598 | 132.2115 | 128.577 | 2.2408 | 0.016668 | 130.3942 | -1.8173 | 131 | 0.9702 | -0.013521 | 0.97001 | -0.013519
344 | 0.13265 | 0.37857 | 0.099845 | 131.1706 | 131.3032 | 3.2817 | 0.024411 | 131.2369 | 0.066323 | 131.2148 | 0.97647 | 0.00049348 | 0.97628 | 0.00049338
344.02 | 3.661 | 0.37952 | 0.10331 | 130.159 | 133.82 | 4.2933 | 0.031936 | 131.9895 | 1.8305 | 131.3793 | 0.98207 | 0.01362 | 0.98188 | 0.013617
344.04 | 6.9772 | 0.38029 | 0.10655 | 129.2509 | 136.2281 | 5.2014 | 0.038691 | 132.7395 | 3.4886 | 131.5766 | 0.98765 | 0.025957 | 0.98746 | 0.025952
344.06 | 10.2138 | 0.38124 | 0.10973 | 128.5713 | 138.7851 | 5.881 | 0.043746 | 133.6782 | 5.1069 | 131.9759 | 0.99463 | 0.037998 | 0.99444 | 0.03799
344.08 | 13.132 | 0.38182 | 0.11276 | 126.9656 | 140.0976 | 6.4867 | 0.048252 | 133.5316 | 6.566 | 131.3429 | 0.99354 | 0.048854 | 0.99335 | 0.048845
344.1 | 15.8114 | 0.38239 | 0.11572 | 126.3826 | 142.194 | 7.0697 | 0.052588 | 134.2883 | 7.9057 | 131.6531 | 0.99917 | 0.058823 | 0.99898 | 0.058811
344.12 | 18.7297 | 0.38354 | 0.1186 | 126.0345 | 144.7642 | 7.4178 | 0.055178 | 135.3993 | 9.3648 | 132.2777 | 1.0074 | 0.069679 | 1.0072 | 0.069665
344.14 | 20.5602 | 0.38469 | 0.12113 | 125.7671 | 146.3273 | 7.6852 | 0.057167 | 136.0472 | 10.2801 | 132.6205 | 1.0123 | 0.076489 | 1.0121 | 0.076474
344.16 | 23.1866 | 0.38565 | 0.12336 | 125.6 | 148.7866 | 7.8523 | 0.05841 | 137.1933 | 11.5933 | 133.3289 | 1.0208 | 0.08626 | 1.0206 | 0.086243
344.18 | 24.7518 | 0.3868 | 0.12502 | 125.6407 | 150.3925 | 7.8116 | 0.058107 | 138.0166 | 12.3759 | 133.8913 | 1.0269 | 0.092083 | 1.0267 | 0.092065
344.2 | 25.5477 | 0.38737 | 0.12639 | 125.8181 | 151.3658 | 7.6342 | 0.056787 | 138.5919 | 12.7738 | 134.334 | 1.0312 | 0.095044 | 1.031 | 0.095025
344.22 | 26.5558 | 0.38775 | 0.12762 | 126.0238 | 152.5796 | 7.4285 | 0.055257 | 139.3017 | 13.2779 | 134.8757 | 1.0365 | 0.098794 | 1.0363 | 0.098775
344.24 | 26.9802 | 0.38871 | 0.12834 | 126.3932 | 153.3734 | 7.0591 | 0.05251 | 139.8833 | 13.4901 | 135.3866 | 1.0408 | 0.10037 | 1.0406 | 0.10035
344.26 | 26.6619 | 0.38967 | 0.12877 | 126.8756 | 153.5375 | 6.5767 | 0.048921 | 140.2065 | 13.3309 | 135.7629 | 1.0432 | 0.099189 | 1.043 | 0.09917
344.28 | 26.3966 | 0.39043 | 0.12885 | 127.4342 | 153.8308 | 6.0181 | 0.044766 | 140.6325 | 13.1983 | 136.2331 | 1.0464 | 0.098202 | 1.0462 | 0.098183
344.3 | 25.8925 | 0.39081 | 0.12856 | 128.0596 | 153.9521 | 5.3927 | 0.040114 | 141.0059 | 12.9463 | 136.6904 | 1.0492 | 0.096327 | 1.0489 | 0.096308
344.32 | 24.3804 | 0.39139 | 0.12748 | 128.9138 | 153.2942 | 4.5385 | 0.03376 | 141.104 | 12.1902 | 137.0406 | 1.0499 | 0.090701 | 1.0497 | 0.090683
344.34 | 22.5764 | 0.39158 | 0.12582 | 129.8942 | 152.4706 | 3.5581 | 0.026467 | 141.1824 | 11.2882 | 137.4197 | 1.0505 | 0.08399 | 1.0503 | 0.083973
344.36 | 20.5336 | 0.39196 | 0.12459 | 130.7239 | 151.2575 | 2.7284 | 0.020295 | 140.9907 | 10.2668 | 137.5684 | 1.049 | 0.07639 | 1.0488 | 0.076375
344.38 | 18.2521 | 0.39215 | 0.12315 | 131.686 | 149.9381 | 1.7663 | 0.013139 | 140.8121 | 9.1261 | 137.77 | 1.0477 | 0.067903 | 1.0475 | 0.067889
344.4 | 15.8645 | 0.39235 | 0.12098 | 132.7591 | 148.6236 | 0.6932 | 0.0051564 | 140.6913 | 7.9322 | 138.0473 | 1.0468 | 0.05902 | 1.0466 | 0.059008
344.42 | 12.7075 | 0.39215 | 0.11875 | 133.8102 | 146.5177 | -0.3579 | -0.0026623 | 140.164 | 6.3538 | 138.046 | 1.0429 | 0.047275 | 1.0427 | 0.047266
344.44 | 9.6036 | 0.39177 | 0.11637 | 134.9152 | 144.5188 | -1.4629 | -0.010882 | 139.717 | 4.8018 | 138.1164 | 1.0396 | 0.035728 | 1.0394 | 0.035721
344.46 | 6.7119 | 0.39139 | 0.11377 | 135.9638 | 142.6757 | -2.5115 | -0.018682 | 139.3198 | 3.356 | 138.2011 | 1.0366 | 0.02497 | 1.0364 | 0.024965
344.48 | 2.8386 | 0.39081 | 0.11067 | 138.1589 | 140.9975 | -3.7066 | -0.027572 | 139.5782 | 1.4193 | 139.1051 | 1.0385 | 0.01056 | 1.0383 | 0.010558
344.5 | 0.15918 | 0.38986 | 0.10785 | 139.0747 | 139.2339 | -4.6224 | -0.034384 | 139.1543 | 0.079588 | 139.1278 | 1.0354 | 0.00059217 | 1.0352 | 0.00059206
344.52 | -3.2631 | 0.38947 | 0.10482 | 139.9893 | 136.7262 | -5.537 | -0.041187 | 138.3578 | -1.6315 | 138.9016 | 1.0295 | -0.01214 | 1.0293 | -0.012137
344.54 | -7.1098 | 0.38909 | 0.1015 | 141.035 | 133.9252 | -6.5827 | -0.048966 | 137.4801 | -3.5549 | 138.6651 | 1.0229 | -0.02645 | 1.0227 | -0.026445
344.56 | -10.0811 | 0.38813 | 0.09833 | 141.8363 | 131.7552 | -7.384 | -0.054926 | 136.7957 | -5.0406 | 138.4759 | 1.0178 | -0.037504 | 1.0176 | -0.037497
344.58 | -12.8402 | 0.38718 | 0.095156 | 142.5924 | 129.7522 | -8.1401 | -0.060551 | 136.1723 | -6.4201 | 138.3123 | 1.0132 | -0.047769 | 1.013 | -0.047759
344.6 | -15.9706 | 0.3866 | 0.091909 | 144.2742 | 128.3036 | -8.8219 | -0.065622 | 136.2889 | -7.9853 | 138.9507 | 1.0141 | -0.059415 | 1.0139 | -0.059403
344.62 | -18.4113 | 0.38546 | 0.089024 | 144.8289 | 126.4176 | -9.3766 | -0.069748 | 135.6232 | -9.2057 | 138.6918 | 1.0091 | -0.068495 | 1.0089 | -0.068481
344.64 | -20.6928 | 0.38431 | 0.086426 | 145.1504 | 124.4576 | -9.6981 | -0.07214 | 134.804 | -10.3464 | 138.2528 | 1.003 | -0.076983 | 1.0028 | -0.076967
344.66 | -22.8682 | 0.38373 | 0.08419 | 145.3263 | 122.4581 | -9.874 | -0.073448 | 133.8922 | -11.4341 | 137.7036 | 0.99623 | -0.085076 | 0.99603 | -0.085059
344.68 | -24.2743 | 0.38258 | 0.082098 | 145.4519 | 121.1776 | -9.9996 | -0.074383 | 133.3148 | -12.1371 | 137.3605 | 0.99193 | -0.090307 | 0.99174 | -0.090289
344.7 | -25.2293 | 0.38163 | 0.080439 | 145.4315 | 120.2022 | -9.9792 | -0.074231 | 132.8168 | -12.6147 | 137.0217 | 0.98823 | -0.09386 | 0.98803 | -0.093841
344.72 | -26.1844 | 0.38105 | 0.079068 | 145.2405 | 119.0561 | -9.7882 | -0.07281 | 132.1483 | -13.0922 | 136.5124 | 0.98325 | -0.097413 | 0.98306 | -0.097393
344.74 | -26.9537 | 0.37991 | 0.078202 | 144.9115 | 117.9578 | -9.4592 | -0.070363 | 131.4346 | -13.4769 | 135.9269 | 0.97794 | -0.10027 | 0.97775 | -0.10026
344.76 | -26.715 | 0.37914 | 0.077842 | 144.3055 | 117.5905 | -8.8532 | -0.065855 | 130.948 | -13.3575 | 135.4005 | 0.97432 | -0.099387 | 0.97413 | -0.099367
344.78 | -25.9191 | 0.37876 | 0.077842 | 143.5999 | 117.6808 | -8.1476 | -0.060606 | 130.6404 | -12.9595 | 134.9602 | 0.97203 | -0.096426 | 0.97184 | -0.096407
344.8 | -25.5742 | 0.37799 | 0.078058 | 142.91 | 117.3358 | -7.4577 | -0.055475 | 130.1229 | -12.7871 | 134.3853 | 0.96818 | -0.095143 | 0.96799 | -0.095124
344.82 | -24.6191 | 0.37761 | 0.079068 | 142.0535 | 117.4344 | -6.6012 | -0.049103 | 129.7439 | -12.3096 | 133.8471 | 0.96536 | -0.09159 | 0.96517 | -0.091572
344.84 | -22.4437 | 0.37723 | 0.080583 | 141.001 | 118.5573 | -5.5487 | -0.041274 | 129.7791 | -11.2219 | 133.5198 | 0.96562 | -0.083497 | 0.96543 | -0.08348
344.86 | -20.5867 | 0.37703 | 0.082098 | 139.91 | 119.3233 | -4.4577 | -0.033159 | 129.6167 | -10.2933 | 133.0478 | 0.96442 | -0.076588 | 0.96422 | -0.076573
344.88 | -18.3848 | 0.37684 | 0.08419 | 138.7753 | 120.3905 | -3.323 | -0.024718 | 129.5829 | -9.1924 | 132.647 | 0.96416 | -0.068396 | 0.96397 | -0.068383
344.9 | -15.7053 | 0.37684 | 0.086066 | 137.6844 | 121.9791 | -2.2321 | -0.016604 | 129.8317 | -7.8527 | 132.4493 | 0.96602 | -0.058428 | 0.96582 | -0.058416
344.92 | -12.8136 | 0.37703 | 0.088374 | 136.5518 | 123.7382 | -1.0995 | -0.0081787 | 130.145 | -6.4068 | 132.2806 | 0.96835 | -0.04767 | 0.96816 | -0.047661
344.94 | -9.9219 | 0.3778 | 0.090827 | 135.4382 | 125.5163 | 0.0141 | 0.00010488 | 130.4772 | -4.961 | 132.1309 | 0.97082 | -0.036912 | 0.97063 | -0.036905
344.96 | -6.4997 | 0.37799 | 0.093641 | 133.1771 | 126.6774 | 1.2752 | 0.0094857 | 129.9273 | -3.2498 | 131.0105 | 0.96673 | -0.02418 | 0.96654 | -0.024176
344.98 | -3.1305 | 0.37857 | 0.096959 | 132.0851 | 128.9546 | 2.3672 | 0.017609 | 130.5199 | -1.5652 | 131.0416 | 0.97114 | -0.011646 | 0.97094 | -0.011644
345 | -0.079588 | 0.37933 | 0.10013 | 130.9861 | 130.9065 | 3.4662 | 0.025784 | 130.9463 | -0.039794 | 130.9596 | 0.97431 | -0.00029609 | 0.97412 | -0.00029603
345.02 | 3.1039 | 0.37971 | 0.10338 | 130.1117 | 133.2156 | 4.3406 | 0.032288 | 131.6637 | 1.552 | 131.1463 | 0.97965 | 0.011547 | 0.97945 | 0.011545
345.04 | 6.4997 | 0.38048 | 0.10648 | 129.1915 | 135.6912 | 5.2608 | 0.039133 | 132.4413 | 3.2498 | 131.3581 | 0.98543 | 0.02418 | 0.98524 | 0.024176
345.06 | 9.8689 | 0.38163 | 0.10987 | 128.3743 | 138.2432 | 6.078 | 0.045212 | 133.3087 | 4.9344 | 131.6639 | 0.99189 | 0.036715 | 0.99169 | 0.036708
345.08 | 13.3177 | 0.38201 | 0.1129 | 127.8392 | 141.1569 | 6.6131 | 0.049192 | 134.498 | 6.6588 | 132.2784 | 1.0007 | 0.049545 | 1.0005 | 0.049535
345.1 | 16.0502 | 0.38316 | 0.11593 | 127.279 | 143.3292 | 7.1733 | 0.053359 | 135.3041 | 8.0251 | 132.6291 | 1.0067 | 0.059711 | 1.0065 | 0.059699
345.12 | 18.7297 | 0.38431 | 0.11875 | 125.86 | 144.5897 | 7.5923 | 0.056476 | 135.2248 | 9.3648 | 132.1032 | 1.0061 | 0.069679 | 1.0059 | 0.069665
345.14 | 21.1703 | 0.38469 | 0.1212 | 125.6833 | 146.8536 | 7.769 | 0.05779 | 136.2685 | 10.5852 | 132.7401 | 1.0139 | 0.078759 | 1.0137 | 0.078744
345.16 | 22.7621 | 0.38584 | 0.12329 | 125.5333 | 148.2954 | 7.919 | 0.058906 | 136.9143 | 11.381 | 133.1207 | 1.0187 | 0.084681 | 1.0185 | 0.084664
345.18 | 24.1151 | 0.38699 | 0.12509 | 125.4921 | 149.6072 | 7.9602 | 0.059212 | 137.5496 | 12.0575 | 133.5305 | 1.0234 | 0.089714 | 1.0232 | 0.089697
345.2 | 25.6007 | 0.38756 | 0.12675 | 125.5462 | 151.1469 | 7.9061 | 0.05881 | 138.3466 | 12.8004 | 134.0798 | 1.0294 | 0.095241 | 1.0292 | 0.095223
345.22 | 26.6884 | 0.38852 | 0.12784 | 124.8138 | 151.5022 | 7.6385 | 0.056819 | 138.158 | 13.3442 | 133.7099 | 1.028 | 0.099288 | 1.0278 | 0.099268
345.24 | 26.9802 | 0.38967 | 0.12856 | 126.2075 | 153.1877 | 7.2448 | 0.053891 | 139.6976 | 13.4901 | 135.2009 | 1.0394 | 0.10037 | 1.0392 | 0.10035
345.26 | 26.8741 | 0.39043 | 0.12899 | 126.6401 | 153.5142 | 6.8122 | 0.050673 | 140.0772 | 13.4371 | 135.5981 | 1.0422 | 0.099979 | 1.042 | 0.099959
345.28 | 26.6088 | 0.39081 | 0.12899 | 127.394 | 154.0028 | 6.0583 | 0.045065 | 140.6984 | 13.3044 | 136.2636 | 1.0469 | 0.098992 | 1.0467 | 0.098972
345.3 | 25.8395 | 0.3912 | 0.1287 | 128.0237 | 153.8632 | 5.4286 | 0.040381 | 140.9434 | 12.9197 | 136.6369 | 1.0487 | 0.09613 | 1.0485 | 0.096111
345.32 | 24.2212 | 0.39177 | 0.12733 | 128.8775 | 153.0987 | 4.5748 | 0.03403 | 140.9881 | 12.1106 | 136.9512 | 1.049 | 0.090109 | 1.0488 | 0.090091
345.34 | 22.709 | 0.39215 | 0.12632 | 129.7225 | 152.4315 | 3.7298 | 0.027744 | 141.077 | 11.3545 | 137.2922 | 1.0497 | 0.084484 | 1.0495 | 0.084467
345.36 | 20.6663 | 0.39254 | 0.12445 | 130.7719 | 151.4382 | 2.6804 | 0.019938 | 141.105 | 10.3331 | 137.6607 | 1.0499 | 0.076884 | 1.0497 | 0.076869
345.38 | 18.4113 | 0.39273 | 0.12293 | 131.7475 | 150.1588 | 1.7048 | 0.012681 | 140.9532 | 9.2057 | 137.8846 | 1.0488 | 0.068495 | 1.0486 | 0.068481
345.4 | 15.5461 | 0.39273 | 0.12134 | 132.7009 | 148.247 | 0.7514 | 0.0055893 | 140.474 | 7.7731 | 137.8829 | 1.0452 | 0.057836 | 1.045 | 0.057824
345.42 | 12.734 | 0.39273 | 0.11889 | 133.7999 | 146.5339 | -0.3476 | -0.0025856 | 140.1669 | 6.367 | 138.0446 | 1.0429 | 0.047374 | 1.0427 | 0.047365
345.44 | 9.6301 | 0.39235 | 0.11651 | 135.9223 | 145.5524 | -1.47 | -0.010935 | 140.7374 | 4.8151 | 139.1323 | 1.0472 | 0.035827 | 1.047 | 0.035819
345.46 | 6.6323 | 0.39158 | 0.11391 | 136.9947 | 143.627 | -2.5424 | -0.018912 | 140.3109 | 3.3162 | 139.2055 | 1.044 | 0.024674 | 1.0438 | 0.024669
345.48 | 3.4753 | 0.39101 | 0.1111 | 138.0424 | 141.5177 | -3.5901 | -0.026705 | 139.7801 | 1.7377 | 139.2008 | 1.04 | 0.012929 | 1.0398 | 0.012927
345.5 | -0.10612 | 0.39043 | 0.10785 | 139.1141 | 139.008 | -4.6618 | -0.034677 | 139.061 | -0.053059 | 139.0787 | 1.0347 | -0.00039478 | 1.0345 | -0.00039471
345.52 | -3.3692 | 0.39005 | 0.10461 | 140.1957 | 136.8265 | -5.7434 | -0.042723 | 138.5111 | -1.6846 | 139.0726 | 1.0306 | -0.012534 | 1.0304 | -0.012532
345.54 | -6.9507 | 0.38967 | 0.10136 | 141.1935 | 134.2428 | -6.7412 | -0.050145 | 137.7182 | -3.4753 | 138.8766 | 1.0247 | -0.025858 | 1.0245 | -0.025853
345.56 | -10.0281 | 0.38871 | 0.098186 | 141.9355 | 131.9074 | -7.4832 | -0.055664 | 136.9215 | -5.014 | 138.5928 | 1.0188 | -0.037307 | 1.0186 | -0.0373
345.58 | -13.1585 | 0.38775 | 0.095084 | 143.6837 | 130.5252 | -8.2314 | -0.06123 | 137.1044 | -6.5793 | 139.2975 | 1.0201 | -0.048953 | 1.0199 | -0.048943
345.6 | -16.289 | 0.3866 | 0.091837 | 144.4935 | 128.2045 | -9.0412 | -0.067254 | 136.349 | -8.1445 | 139.0638 | 1.0145 | -0.060599 | 1.0143 | -0.060587
345.62 | -18.8092 | 0.38603 | 0.089168 | 144.8788 | 126.0696 | -9.4265 | -0.07012 | 135.4742 | -9.4046 | 138.6091 | 1.008 | -0.069975 | 1.0078 | -0.069961
345.64 | -20.7989 | 0.38488 | 0.086426 | 145.3386 | 124.5397 | -9.8863 | -0.07354 | 134.9391 | -10.3995 | 138.4056 | 1.004 | -0.077377 | 1.0038 | -0.077362
345.66 | -22.656 | 0.38431 | 0.08419 | 145.4685 | 122.8125 | -10.0162 | -0.074506 | 134.1405 | -11.328 | 137.9165 | 0.99807 | -0.084286 | 0.99788 | -0.084269
345.68 | -24.3539 | 0.38297 | 0.082098 | 145.5721 | 121.2182 | -10.1198 | -0.075277 | 133.3952 | -12.1769 | 137.4541 | 0.99253 | -0.090603 | 0.99233 | -0.090585
345.7 | -25.6273 | 0.38201 | 0.080583 | 145.4124 | 119.7851 | -9.9601 | -0.074089 | 132.5988 | -12.8136 | 136.87 | 0.9866 | -0.09534 | 0.98641 | -0.095321
345.72 | -26.2109 | 0.38105 | 0.079212 | 145.1647 | 118.9538 | -9.7124 | -0.072246 | 132.0592 | -13.1055 | 136.4277 | 0.98259 | -0.097511 | 0.9824 | -0.097492
345.74 | -26.7945 | 0.38048 | 0.078346 | 144.8533 | 118.0588 | -9.401 | -0.06993 | 131.456 | -13.3973 | 135.9218 | 0.9781 | -0.099683 | 0.97791 | -0.099663
345.76 | -26.6619 | 0.37952 | 0.078058 | 144.2568 | 117.5949 | -8.8045 | -0.065493 | 130.9259 | -13.3309 | 135.3695 | 0.97416 | -0.099189 | 0.97396 | -0.09917
345.78 | -26.264 | 0.37914 | 0.078058 | 143.6338 | 117.3698 | -8.1815 | -0.060859 | 130.5018 | -13.132 | 134.8791 | 0.971 | -0.097709 | 0.97081 | -0.097689
345.8 | -25.7599 | 0.37857 | 0.078202 | 142.9208 | 117.1609 | -7.4685 | -0.055555 | 130.0408 | -12.88 | 134.3342 | 0.96757 | -0.095834 | 0.96738 | -0.095815
345.82 | -24.2477 | 0.37799 | 0.079212 | 142.0469 | 117.7992 | -6.5946 | -0.049054 | 129.923 | -12.1239 | 133.9643 | 0.96669 | -0.090208 | 0.9665 | -0.09019
345.84 | -22.7886 | 0.37761 | 0.080727 | 140.998 | 118.2094 | -5.5457 | -0.041252 | 129.6037 | -11.3943 | 133.4018 | 0.96432 | -0.08478 | 0.96413 | -0.084763
345.86 | -20.0031 | 0.37742 | 0.082386 | 139.8693 | 119.8662 | -4.417 | -0.032856 | 129.8678 | -10.0015 | 133.2016 | 0.96628 | -0.074417 | 0.96609 | -0.074402
345.88 | -18.3052 | 0.37742 | 0.08419 | 138.8883 | 120.5831 | -3.436 | -0.025559 | 129.7357 | -9.1526 | 132.7866 | 0.9653 | -0.0681 | 0.96511 | -0.068087
345.9 | -15.7053 | 0.37723 | 0.086282 | 137.6853 | 121.98 | -2.233 | -0.01661 | 129.8326 | -7.8527 | 132.4502 | 0.96602 | -0.058428 | 0.96583 | -0.058416
345.92 | -13.2912 | 0.37742 | 0.088663 | 136.5937 | 123.3025 | -1.1414 | -0.0084904 | 129.9481 | -6.6456 | 132.1633 | 0.96688 | -0.049447 | 0.96669 | -0.049437
345.94 | -9.9219 | 0.37818 | 0.090971 | 135.4843 | 125.5624 | -0.032 | -0.00023803 | 130.5233 | -4.961 | 132.177 | 0.97116 | -0.036912 | 0.97097 | -0.036905
345.96 | -6.4466 | 0.37876 | 0.093929 | 134.1432 | 127.6966 | 1.3091 | 0.0097378 | 130.9199 | -3.2233 | 131.9943 | 0.97411 | -0.023983 | 0.97392 | -0.023978
345.98 | -3.2366 | 0.37895 | 0.097031 | 133.0819 | 129.8453 | 2.3704 | 0.017632 | 131.4636 | -1.6183 | 132.003 | 0.97816 | -0.012041 | 0.97796 | -0.012038
346 | -0.079588 | 0.37971 | 0.099989 | 131.1433 | 131.0637 | 3.309 | 0.024614 | 131.1035 | -0.039794 | 131.1168 | 0.97548 | -0.00029609 | 0.97529 | -0.00029603
346.02 | 3.8467 | 0.3801 | 0.10345 | 130.1362 | 133.9829 | 4.3161 | 0.032106 | 132.0596 | 1.9234 | 131.4184 | 0.98259 | 0.014311 | 0.9824 | 0.014308
346.04 | 7.1364 | 0.38086 | 0.1067 | 129.1404 | 136.2768 | 5.3119 | 0.039513 | 132.7086 | 3.5682 | 131.5192 | 0.98742 | 0.026549 | 0.98723 | 0.026544
346.06 | 9.8689 | 0.38201 | 0.10987 | 128.6171 | 138.486 | 5.8352 | 0.043405 | 133.5515 | 4.9344 | 131.9067 | 0.99369 | 0.036715 | 0.9935 | 0.036708
346.08 | 12.9993 | 0.38297 | 0.11319 | 126.9021 | 139.9014 | 6.5502 | 0.048724 | 133.4018 | 6.4997 | 131.2352 | 0.99258 | 0.048361 | 0.99238 | 0.048351
346.1 | 15.8114 | 0.38354 | 0.11622 | 126.4283 | 142.2397 | 7.024 | 0.052248 | 134.334 | 7.9057 | 131.6988 | 0.99951 | 0.058823 | 0.99932 | 0.058811
346.12 | 18.4378 | 0.38469 | 0.11889 | 126.0634 | 144.5012 | 7.3889 | 0.054963 | 135.2823 | 9.2189 | 132.2093 | 1.0066 | 0.068594 | 1.0064 | 0.06858
346.14 | 20.9051 | 0.38507 | 0.12149 | 125.6528 | 146.5579 | 7.7995 | 0.058017 | 136.1053 | 10.4525 | 132.6212 | 1.0127 | 0.077772 | 1.0125 | 0.077757
346.16 | 22.9213 | 0.38622 | 0.12351 | 125.5292 | 148.4505 | 7.9231 | 0.058936 | 136.9898 | 11.4606 | 133.1696 | 1.0193 | 0.085273 | 1.0191 | 0.085256
346.18 | 24.4865 | 0.38737 | 0.12524 | 125.7023 | 150.1888 | 7.75 | 0.057649 | 137.9455 | 12.2432 | 133.8645 | 1.0264 | 0.091096 | 1.0262 | 0.091078
346.2 | 25.3354 | 0.38852 | 0.12675 | 125.8681 | 151.2035 | 7.5842 | 0.056416 | 138.5358 | 12.6677 | 134.3132 | 1.0308 | 0.094254 | 1.0306 | 0.094236
346.22 | 26.5558 | 0.3889 | 0.12791 | 126.1126 | 152.6684 | 7.3397 | 0.054597 | 139.3905 | 13.2779 | 134.9645 | 1.0371 | 0.098794 | 1.0369 | 0.098775
346.24 | 26.6354 | 0.38986 | 0.1287 | 126.467 | 153.1024 | 6.9853 | 0.051961 | 139.7847 | 13.3177 | 135.3455 | 1.0401 | 0.09909 | 1.0399 | 0.099071
346.26 | 26.5823 | 0.39081 | 0.12899 | 126.9412 | 153.5235 | 6.5111 | 0.048433 | 140.2324 | 13.2912 | 135.802 | 1.0434 | 0.098893 | 1.0432 | 0.098874
346.28 | 26.2374 | 0.3912 | 0.12913 | 127.4926 | 153.73 | 5.9597 | 0.044332 | 140.6113 | 13.1187 | 136.2384 | 1.0462 | 0.09761 | 1.046 | 0.097591
346.3 | 25.866 | 0.39177 | 0.12856 | 128.2632 | 154.1292 | 5.1891 | 0.038599 | 141.1962 | 12.933 | 136.8852 | 1.0506 | 0.096228 | 1.0504 | 0.096209
346.32 | 24.4069 | 0.39235 | 0.12776 | 128.9106 | 153.3175 | 4.5417 | 0.033784 | 141.1141 | 12.2035 | 137.0462 | 1.05 | 0.0908 | 1.0498 | 0.090782
346.34 | 22.4968 | 0.39254 | 0.1261 | 129.948 | 152.4448 | 3.5043 | 0.026067 | 141.1964 | 11.2484 | 137.4469 | 1.0506 | 0.083694 | 1.0504 | 0.083677
346.36 | 21.0908 | 0.39292 | 0.12502 | 130.7263 | 151.8171 | 2.726 | 0.020278 | 141.2717 | 10.5454 | 137.7566 | 1.0511 | 0.078463 | 1.0509 | 0.078448
346.38 | 18.4378 | 0.39311 | 0.12315 | 131.85 | 150.2878 | 1.6023 | 0.011919 | 141.0689 | 9.2189 | 137.9959 | 1.0496 | 0.068594 | 1.0494 | 0.06858
346.4 | 15.5992 | 0.39311 | 0.12113 | 132.894 | 148.4932 | 0.5583 | 0.0041529 | 140.6936 | 7.7996 | 138.0937 | 1.0468 | 0.058033 | 1.0466 | 0.058022
346.42 | 12.8932 | 0.39311 | 0.11903 | 133.8492 | 146.7424 | -0.3969 | -0.0029524 | 140.2958 | 6.4466 | 138.1469 | 1.0439 | 0.047966 | 1.0437 | 0.047957
346.44 | 9.7628 | 0.39254 | 0.11665 | 135.9389 | 145.7017 | -1.4866 | -0.011058 | 140.8203 | 4.8814 | 139.1932 | 1.0478 | 0.03632 | 1.0476 | 0.036313
346.46 | 6.2874 | 0.39215 | 0.11391 | 137.0827 | 143.3701 | -2.6304 | -0.019566 | 140.2264 | 3.1437 | 139.1785 | 1.0434 | 0.023391 | 1.0432 | 0.023386
346.48 | 2.7856 | 0.39158 | 0.11095 | 138.2821 | 141.0677 | -3.8298 | -0.028488 | 139.6749 | 1.3928 | 139.2106 | 1.0393 | 0.010363 | 1.039 | 0.010361
346.5 | -0.23876 | 0.39101 | 0.10807 | 139.2607 | 139.0219 | -4.8084 | -0.035768 | 139.1413 | -0.11938 | 139.1811 | 1.0353 | -0.00088826 | 1.0351 | -0.00088809
346.52 | -3.5019 | 0.39062 | 0.10497 | 140.1157 | 136.6138 | -5.6634 | -0.042128 | 138.3648 | -1.7509 | 138.9484 | 1.0295 | -0.013028 | 1.0293 | -0.013025
346.54 | -7.0833 | 0.38967 | 0.10165 | 141.1263 | 134.043 | -6.674 | -0.049645 | 137.5846 | -3.5417 | 138.7652 | 1.0237 | -0.026352 | 1.0235 | -0.026347
346.56 | -10.3729 | 0.3889 | 0.09833 | 142.0316 | 131.6587 | -7.5793 | -0.056379 | 136.8451 | -5.1865 | 138.574 | 1.0182 | -0.03859 | 1.018 | -0.038582
346.58 | -13.3973 | 0.38833 | 0.095156 | 142.7473 | 129.35 | -8.295 | -0.061703 | 136.0487 | -6.6986 | 138.2815 | 1.0123 | -0.049841 | 1.0121 | -0.049831
346.6 | -15.8645 | 0.38718 | 0.092198 | 143.3246 | 127.4601 | -8.8723 | -0.065997 | 135.3924 | -7.9322 | 138.0364 | 1.0074 | -0.05902 | 1.0072 | -0.059008
346.62 | -18.5439 | 0.38603 | 0.08924 | 144.9041 | 126.3602 | -9.4518 | -0.070308 | 135.6321 | -9.272 | 138.7228 | 1.0092 | -0.068988 | 1.009 | -0.068975
346.64 | -20.9581 | 0.38546 | 0.086571 | 145.2829 | 124.3248 | -9.8306 | -0.073126 | 134.8038 | -10.4791 | 138.2969 | 1.003 | -0.07797 | 1.0028 | -0.077954
346.66 | -22.8947 | 0.38431 | 0.084334 | 145.5018 | 122.6071 | -10.0495 | -0.074754 | 134.0544 | -11.4474 | 137.8702 | 0.99743 | -0.085174 | 0.99724 | -0.085158
346.68 | -24.0886 | 0.38297 | 0.082242 | 145.5475 | 121.4589 | -10.0952 | -0.075094 | 133.5032 | -12.0443 | 137.518 | 0.99333 | -0.089616 | 0.99314 | -0.089598
346.7 | -25.5742 | 0.38201 | 0.080439 | 145.4958 | 119.9216 | -10.0435 | -0.074709 | 132.7087 | -12.7871 | 136.9711 | 0.98742 | -0.095143 | 0.98723 | -0.095124
346.72 | -26.0783 | 0.38163 | 0.079212 | 145.3102 | 119.2319 | -9.8579 | -0.073329 | 132.2711 | -13.0391 | 136.6174 | 0.98417 | -0.097018 | 0.98397 | -0.096999
346.74 | -27.0333 | 0.38105 | 0.078346 | 144.9107 | 117.8774 | -9.4584 | -0.070357 | 131.394 | -13.5167 | 135.8996 | 0.97764 | -0.10057 | 0.97745 | -0.10055
346.76 | -26.6884 | 0.3801 | 0.07813 | 144.3402 | 117.6518 | -8.8879 | -0.066113 | 130.996 | -13.3442 | 135.4441 | 0.97468 | -0.099288 | 0.97449 | -0.099268
346.78 | -25.8925 | 0.37933 | 0.078058 | 143.6556 | 117.7631 | -8.2033 | -0.061021 | 130.7093 | -12.9463 | 135.0248 | 0.97255 | -0.096327 | 0.97235 | -0.096308
346.8 | -25.3885 | 0.37857 | 0.078346 | 142.9955 | 117.607 | -7.5432 | -0.056111 | 130.3013 | -12.6942 | 134.5327 | 0.96951 | -0.094452 | 0.96932 | -0.094433
346.82 | -24.5926 | 0.37818 | 0.079356 | 142.0247 | 117.4321 | -6.5724 | -0.048889 | 129.7284 | -12.2963 | 133.8272 | 0.96525 | -0.091491 | 0.96506 | -0.091473
346.84 | -22.7356 | 0.37799 | 0.080727 | 141.0663 | 118.3307 | -5.614 | -0.04176 | 129.6985 | -11.3678 | 133.4878 | 0.96502 | -0.084582 | 0.96483 | -0.084566
346.86 | -20.6663 | 0.3778 | 0.082386 | 139.9416 | 119.2753 | -4.4893 | -0.033394 | 129.6085 | -10.3331 | 133.0528 | 0.96435 | -0.076884 | 0.96416 | -0.076869
346.88 | -18.3052 | 0.37761 | 0.084406 | 138.7444 | 120.4392 | -3.2921 | -0.024488 | 129.5918 | -9.1526 | 132.6427 | 0.96423 | -0.0681 | 0.96404 | -0.068087
346.9 | -15.6523 | 0.37761 | 0.086426 | 137.6391 | 121.9868 | -2.1868 | -0.016267 | 129.813 | -7.8261 | 132.4217 | 0.96588 | -0.05823 | 0.96569 | -0.058219
346.92 | -12.8136 | 0.37799 | 0.088519 | 136.5649 | 123.7513 | -1.1126 | -0.0082761 | 130.1581 | -6.4068 | 132.2937 | 0.96844 | -0.04767 | 0.96825 | -0.047661
346.94 | -10.0281 | 0.37857 | 0.091116 | 134.3641 | 124.336 | 0.0882 | 0.00065608 | 129.3501 | -5.014 | 131.0214 | 0.96243 | -0.037307 | 0.96224 | -0.0373
346.96 | -6.7384 | 0.37895 | 0.093929 | 133.2788 | 126.5404 | 1.1735 | 0.0087292 | 129.9096 | -3.3692 | 131.0327 | 0.96659 | -0.025069 | 0.9664 | -0.025064
346.98 | -3.0774 | 0.37914 | 0.097103 | 131.9642 | 128.8868 | 2.4881 | 0.018508 | 130.4255 | -1.5387 | 130.9384 | 0.97043 | -0.011449 | 0.97024 | -0.011446
347 | 0.37141 | 0.37971 | 0.10042 | 130.8979 | 131.2693 | 3.5544 | 0.02644 | 131.0836 | 0.1857 | 131.0217 | 0.97533 | 0.0013817 | 0.97514 | 0.0013815
347.02 | 3.3162 | 0.38067 | 0.10345 | 129.9859 | 133.3021 | 4.4664 | 0.033224 | 131.644 | 1.6581 | 131.0913 | 0.9795 | 0.012337 | 0.97931 | 0.012335
347.04 | 6.4466 | 0.38163 | 0.1067 | 129.2476 | 135.6942 | 5.2047 | 0.038715 | 132.4709 | 3.2233 | 131.3965 | 0.98565 | 0.023983 | 0.98546 | 0.023978
347.06 | 9.7362 | 0.38258 | 0.11002 | 128.4126 | 138.1488 | 6.0397 | 0.044927 | 133.2807 | 4.8681 | 131.658 | 0.99168 | 0.036221 | 0.99148 | 0.036214
347.08 | 12.9993 | 0.38316 | 0.11334 | 126.7827 | 139.782 | 6.6696 | 0.049612 | 133.2824 | 6.4997 | 131.1158 | 0.99169 | 0.048361 | 0.99149 | 0.048351
347.1 | 15.7849 | 0.38354 | 0.11622 | 126.2679 | 142.0528 | 7.1844 | 0.053442 | 134.1604 | 7.8925 | 131.5295 | 0.99822 | 0.058724 | 0.99803 | 0.058712
347.12 | 18.8888 | 0.38469 | 0.11896 | 125.7606 | 144.6494 | 7.6917 | 0.057215 | 135.205 | 9.4444 | 132.0569 | 1.006 | 0.070271 | 1.0058 | 0.070257
347.14 | 21.0908 | 0.38584 | 0.12134 | 125.6309 | 146.7217 | 7.8214 | 0.05818 | 136.1763 | 10.5454 | 132.6612 | 1.0132 | 0.078463 | 1.013 | 0.078448
347.16 | 22.656 | 0.38699 | 0.12358 | 125.4261 | 148.0821 | 8.0262 | 0.059703 | 136.7541 | 11.328 | 132.9781 | 1.0175 | 0.084286 | 1.0173 | 0.084269
347.18 | 24.1151 | 0.38794 | 0.12538 | 125.4822 | 149.5973 | 7.9701 | 0.059286 | 137.5397 | 12.0575 | 133.5206 | 1.0234 | 0.089714 | 1.0232 | 0.089697
347.2 | 25.4681 | 0.38852 | 0.1269 | 125.5702 | 151.0383 | 7.8821 | 0.058631 | 138.3042 | 12.734 | 134.0596 | 1.0291 | 0.094748 | 1.0289 | 0.094729
347.22 | 26.5027 | 0.38909 | 0.12805 | 125.8568 | 152.3595 | 7.5955 | 0.0565 | 139.1082 | 13.2514 | 134.691 | 1.035 | 0.098597 | 1.0348 | 0.098578
347.24 | 27.1925 | 0.39005 | 0.1287 | 126.2724 | 153.4649 | 7.1799 | 0.053408 | 139.8686 | 13.5962 | 135.3366 | 1.0407 | 0.10116 | 1.0405 | 0.10114
347.26 | 27.166 | 0.39081 | 0.12913 | 126.7629 | 153.9289 | 6.6894 | 0.04976 | 140.3459 | 13.583 | 135.8182 | 1.0442 | 0.10106 | 1.044 | 0.10104
347.28 | 26.3435 | 0.39158 | 0.12913 | 127.4211 | 153.7646 | 6.0312 | 0.044863 | 140.5929 | 13.1718 | 136.2023 | 1.0461 | 0.098005 | 1.0459 | 0.097985
347.3 | 25.4946 | 0.39215 | 0.12856 | 128.1422 | 153.6368 | 5.3101 | 0.039499 | 140.8895 | 12.7473 | 136.6404 | 1.0483 | 0.094847 | 1.0481 | 0.094828
347.32 | 24.6457 | 0.39235 | 0.12776 | 128.8688 | 153.5145 | 4.5835 | 0.034095 | 141.1916 | 12.3228 | 137.084 | 1.0505 | 0.091688 | 1.0503 | 0.09167
347.34 | 22.4437 | 0.39273 | 0.12639 | 129.8137 | 152.2574 | 3.6386 | 0.027066 | 141.0356 | 11.2219 | 137.2949 | 1.0494 | 0.083497 | 1.0492 | 0.08348
347.36 | 20.9581 | 0.39292 | 0.12495 | 130.7101 | 151.6682 | 2.7422 | 0.020398 | 141.1892 | 10.4791 | 137.6961 | 1.0505 | 0.07797 | 1.0503 | 0.077954
347.38 | 18.5174 | 0.3933 | 0.12315 | 131.7631 | 150.2805 | 1.6892 | 0.012565 | 141.0218 | 9.2587 | 137.9356 | 1.0493 | 0.06889 | 1.0491 | 0.068876
347.4 | 15.7318 | 0.3933 | 0.12113 | 132.7954 | 148.5272 | 0.6569 | 0.0048864 | 140.6613 | 7.8659 | 138.0393 | 1.0466 | 0.058527 | 1.0464 | 0.058515
347.42 | 12.9463 | 0.3933 | 0.11889 | 133.8892 | 146.8355 | -0.4369 | -0.0032499 | 140.3623 | 6.4731 | 138.2046 | 1.0444 | 0.048163 | 1.0442 | 0.048154
347.44 | 9.8424 | 0.39273 | 0.1168 | 135.8635 | 145.7059 | -1.4112 | -0.010497 | 140.7847 | 4.9212 | 139.1443 | 1.0475 | 0.036616 | 1.0473 | 0.036609
347.46 | 6.5793 | 0.39235 | 0.11413 | 136.986 | 143.5653 | -2.5337 | -0.018847 | 140.2756 | 3.2896 | 139.1791 | 1.0437 | 0.024477 | 1.0435 | 0.024472
347.48 | 3.3162 | 0.39177 | 0.1111 | 138.1346 | 141.4508 | -3.6823 | -0.027391 | 139.7927 | 1.6581 | 139.24 | 1.0401 | 0.012337 | 1.0399 | 0.012335
347.5 | -0.26529 | 0.3912 | 0.10814 | 139.1405 | 138.8752 | -4.6882 | -0.034873 | 139.0079 | -0.13265 | 139.0521 | 1.0343 | -0.00098696 | 1.0341 | -0.00098676
347.52 | -3.608 | 0.39043 | 0.10497 | 140.1422 | 136.5342 | -5.6899 | -0.042325 | 138.3382 | -1.804 | 138.9395 | 1.0293 | -0.013423 | 1.0291 | -0.01342
347.54 | -7.0568 | 0.39005 | 0.10165 | 141.1776 | 134.1208 | -6.7253 | -0.050027 | 137.6492 | -3.5284 | 138.8253 | 1.0242 | -0.026253 | 1.024 | -0.026248
347.56 | -10.5852 | 0.38909 | 0.09833 | 142.1136 | 131.5284 | -7.6613 | -0.056989 | 136.821 | -5.2926 | 138.5852 | 1.018 | -0.03938 | 1.0178 | -0.039372
347.58 | -13.0524 | 0.38852 | 0.095228 | 142.6734 | 129.621 | -8.2211 | -0.061153 | 136.1472 | -6.5262 | 138.3226 | 1.013 | -0.048558 | 1.0128 | -0.048549
347.6 | -15.9176 | 0.38756 | 0.09227 | 144.2944 | 128.3768 | -8.8421 | -0.065772 | 136.3356 | -7.9588 | 138.9885 | 1.0144 | -0.059217 | 1.0142 | -0.059206
347.62 | -18.3582 | 0.38622 | 0.089312 | 144.8683 | 126.5101 | -9.416 | -0.070041 | 135.6892 | -9.1791 | 138.7489 | 1.0096 | -0.068297 | 1.0094 | -0.068284
347.64 | -20.9846 | 0.38507 | 0.086571 | 145.2714 | 124.2868 | -9.8191 | -0.07304 | 134.7791 | -10.4923 | 138.2765 | 1.0028 | -0.078068 | 1.0026 | -0.078053
347.66 | -22.8682 | 0.3845 | 0.084262 | 145.4642 | 122.596 | -10.0119 | -0.074474 | 134.0301 | -11.4341 | 137.8415 | 0.99725 | -0.085076 | 0.99706 | -0.085059
347.68 | -24.1947 | 0.38335 | 0.082242 | 145.4642 | 121.2695 | -10.0119 | -0.074474 | 133.3669 | -12.0973 | 137.3993 | 0.99232 | -0.09001 | 0.99212 | -0.089993
347.7 | -25.415 | 0.3822 | 0.080583 | 145.4254 | 120.0104 | -9.9731 | -0.074186 | 132.7179 | -12.7075 | 136.9537 | 0.98749 | -0.09455 | 0.98729 | -0.094532
347.72 | -26.1313 | 0.38182 | 0.079212 | 145.1123 | 118.981 | -9.66 | -0.071856 | 132.0466 | -13.0657 | 136.4019 | 0.9825 | -0.097215 | 0.9823 | -0.097196
347.74 | -26.9537 | 0.38067 | 0.078346 | 144.8423 | 117.8886 | -9.39 | -0.069848 | 131.3654 | -13.4769 | 135.8577 | 0.97743 | -0.10027 | 0.97723 | -0.10026
347.76 | -26.715 | 0.37991 | 0.078058 | 144.1613 | 117.4463 | -8.709 | -0.064782 | 130.8038 | -13.3575 | 135.2563 | 0.97325 | -0.099387 | 0.97306 | -0.099367
347.78 | -25.9721 | 0.37952 | 0.078058 | 143.4512 | 117.4791 | -7.9989 | -0.0595 | 130.4651 | -12.9861 | 134.7938 | 0.97073 | -0.096623 | 0.97054 | -0.096604
347.8 | -25.6273 | 0.37876 | 0.078346 | 142.7654 | 117.1381 | -7.3131 | -0.054399 | 129.9518 | -12.8136 | 134.223 | 0.96691 | -0.09534 | 0.96672 | -0.095321
347.82 | -24.5396 | 0.37837 | 0.079356 | 141.8706 | 117.331 | -6.4183 | -0.047743 | 129.6008 | -12.2698 | 133.6907 | 0.9643 | -0.091294 | 0.96411 | -0.091275
347.84 | -22.5764 | 0.37818 | 0.080871 | 140.8518 | 118.2754 | -5.3995 | -0.040165 | 129.5636 | -11.2882 | 133.3263 | 0.96402 | -0.08399 | 0.96383 | -0.083973
347.86 | -20.9846 | 0.3778 | 0.082242 | 139.8645 | 118.8799 | -4.4122 | -0.03282 | 129.3722 | -10.4923 | 132.8696 | 0.9626 | -0.078068 | 0.96241 | -0.078053
347.88 | -18.3317 | 0.3778 | 0.084334 | 138.6927 | 120.361 | -3.2404 | -0.024104 | 129.5268 | -9.1659 | 132.5821 | 0.96375 | -0.068199 | 0.96356 | -0.068185
347.9 | -15.7318 | 0.3778 | 0.086282 | 137.5508 | 121.819 | -2.0985 | -0.01561 | 129.6849 | -7.8659 | 132.3069 | 0.96492 | -0.058527 | 0.96473 | -0.058515
347.92 | -12.6545 | 0.37799 | 0.088374 | 136.4673 | 123.8128 | -1.015 | -0.0075501 | 130.1401 | -6.3272 | 132.2491 | 0.96831 | -0.047078 | 0.96812 | -0.047069
347.94 | -10.2933 | 0.37876 | 0.09126 | 135.2914 | 124.9981 | 0.1609 | 0.0011969 | 130.1447 | -5.1467 | 131.8603 | 0.96834 | -0.038294 | 0.96815 | -0.038286
347.96 | -6.7384 | 0.37895 | 0.094074 | 133.0434 | 126.305 | 1.4089 | 0.01048 | 129.6742 | -3.3692 | 130.7973 | 0.96484 | -0.025069 | 0.96465 | -0.025064
347.98 | -3.2896 | 0.37952 | 0.096959 | 132.0143 | 128.7247 | 2.438 | 0.018135 | 130.3695 | -1.6448 | 130.9178 | 0.97002 | -0.012238 | 0.96983 | -0.012236
348 | -0.13265 | 0.38029 | 0.10035 | 130.8801 | 130.7475 | 3.5722 | 0.026572 | 130.8138 | -0.066323 | 130.8359 | 0.97332 | -0.00049348 | 0.97313 | -0.00049338
348.02 | 3.3692 | 0.38067 | 0.10374 | 129.9423 | 133.3115 | 4.51 | 0.033548 | 131.6269 | 1.6846 | 131.0654 | 0.97937 | 0.012534 | 0.97918 | 0.012532
348.04 | 6.7384 | 0.38163 | 0.10691 | 129.0861 | 135.8245 | 5.3662 | 0.039917 | 132.4553 | 3.3692 | 131.3322 | 0.98554 | 0.025069 | 0.98534 | 0.025064
348.06 | 9.8689 | 0.38258 | 0.11031 | 128.3221 | 138.191 | 6.1302 | 0.0456 | 133.2565 | 4.9344 | 131.6117 | 0.9915 | 0.036715 | 0.9913 | 0.036708
348.08 | 13.2381 | 0.38316 | 0.11319 | 127.686 | 140.9241 | 6.7663 | 0.050332 | 134.305 | 6.619 | 132.0987 | 0.9993 | 0.049249 | 0.9991 | 0.049239
348.1 | 16.3155 | 0.38412 | 0.11622 | 126.2021 | 142.5176 | 7.2502 | 0.053931 | 134.3598 | 8.1577 | 131.6406 | 0.99971 | 0.060698 | 0.99951 | 0.060686
348.12 | 18.4378 | 0.38526 | 0.11889 | 125.8594 | 144.2972 | 7.5929 | 0.05648 | 135.0783 | 9.2189 | 132.0053 | 1.0051 | 0.068594 | 1.0049 | 0.06858
348.14 | 20.5071 | 0.38584 | 0.12149 | 125.6062 | 146.1133 | 7.8461 | 0.058364 | 135.8598 | 10.2536 | 132.4419 | 1.0109 | 0.076292 | 1.0107 | 0.076277
348.16 | 22.5499 | 0.38699 | 0.12365 | 125.4996 | 148.0495 | 7.9527 | 0.059157 | 136.7745 | 11.2749 | 133.0162 | 1.0177 | 0.083891 | 1.0175 | 0.083875
348.18 | 24.46 | 0.38794 | 0.12553 | 125.4293 | 149.8893 | 8.023 | 0.05968 | 137.6593 | 12.23 | 133.5826 | 1.0243 | 0.090997 | 1.0241 | 0.090979
348.2 | 25.7068 | 0.38852 | 0.1269 | 125.5975 | 151.3043 | 7.8548 | 0.058428 | 138.4509 | 12.8534 | 134.1664 | 1.0301 | 0.095636 | 1.0299 | 0.095617
348.22 | 26.5027 | 0.38967 | 0.12791 | 125.8544 | 152.3571 | 7.5979 | 0.056517 | 139.1058 | 13.2514 | 134.6886 | 1.035 | 0.098597 | 1.0348 | 0.098578
348.24 | 26.9537 | 0.39062 | 0.12885 | 126.3542 | 153.3079 | 7.0981 | 0.0528 | 139.8311 | 13.4769 | 135.3388 | 1.0404 | 0.10027 | 1.0402 | 0.10026
348.26 | 26.768 | 0.39101 | 0.12913 | 126.8609 | 153.6289 | 6.5914 | 0.049031 | 140.2449 | 13.384 | 135.7836 | 1.0435 | 0.099584 | 1.0433 | 0.099564
348.28 | 26.5293 | 0.39177 | 0.12921 | 127.4205 | 153.9498 | 6.0318 | 0.044868 | 140.6851 | 13.2646 | 136.2636 | 1.0468 | 0.098696 | 1.0466 | 0.098676
348.3 | 25.6273 | 0.39235 | 0.1287 | 128.1212 | 153.7485 | 5.3311 | 0.039656 | 140.9348 | 12.8136 | 136.6636 | 1.0486 | 0.09534 | 1.0484 | 0.095321
348.32 | 24.3273 | 0.39254 | 0.12755 | 128.8793 | 153.2066 | 4.573 | 0.034017 | 141.043 | 12.1637 | 136.9884 | 1.0494 | 0.090504 | 1.0492 | 0.090486
348.34 | 22.7886 | 0.39311 | 0.12654 | 129.7236 | 152.5122 | 3.7287 | 0.027736 | 141.1179 | 11.3943 | 137.3198 | 1.05 | 0.08478 | 1.0498 | 0.084763
348.36 | 20.4541 | 0.39349 | 0.12473 | 130.8251 | 151.2792 | 2.6272 | 0.019543 | 141.0521 | 10.227 | 137.6431 | 1.0495 | 0.076094 | 1.0493 | 0.076079
348.38 | 18.3582 | 0.39349 | 0.12344 | 131.6343 | 149.9925 | 1.818 | 0.013523 | 140.8134 | 9.1791 | 137.7537 | 1.0477 | 0.068297 | 1.0475 | 0.068284
348.4 | 15.7849 | 0.39349 | 0.12142 | 132.746 | 148.5309 | 0.7063 | 0.0052539 | 140.6385 | 7.8925 | 138.0076 | 1.0464 | 0.058724 | 1.0462 | 0.058712
348.42 | 12.7871 | 0.39349 | 0.11903 | 133.8276 | 146.6147 | -0.3753 | -0.0027917 | 140.2211 | 6.3935 | 138.09 | 1.0433 | 0.047571 | 1.0431 | 0.047562
348.44 | 9.3648 | 0.39311 | 0.11651 | 134.9753 | 144.3401 | -1.523 | -0.011329 | 139.6577 | 4.6824 | 138.0969 | 1.0391 | 0.03484 | 1.0389 | 0.034833
348.46 | 6.4731 | 0.39235 | 0.11391 | 137.0025 | 143.4756 | -2.5502 | -0.01897 | 140.2391 | 3.2366 | 139.1602 | 1.0435 | 0.024082 | 1.0432 | 0.024077
348.48 | 3.5284 | 0.39196 | 0.11139 | 137.9388 | 141.4672 | -3.4865 | -0.025935 | 139.703 | 1.7642 | 139.1149 | 1.0395 | 0.013127 | 1.0393 | 0.013124
348.5 | -0.451 | 0.3912 | 0.10807 | 139.1561 | 138.7051 | -4.7038 | -0.03499 | 138.9306 | -0.2255 | 139.0058 | 1.0337 | -0.0016778 | 1.0335 | -0.0016775
348.52 | -3.661 | 0.39081 | 0.10489 | 140.1481 | 136.4871 | -5.6958 | -0.042369 | 138.3176 | -1.8305 | 138.9278 | 1.0292 | -0.01362 | 1.029 | -0.013617
348.54 | -6.7384 | 0.39043 | 0.10165 | 141.0978 | 134.3594 | -6.6455 | -0.049433 | 137.7286 | -3.3692 | 138.8517 | 1.0248 | -0.025069 | 1.0246 | -0.025064
348.56 | -9.8689 | 0.38947 | 0.098474 | 141.9183 | 132.0494 | -7.466 | -0.055536 | 136.9839 | -4.9344 | 138.6287 | 1.0192 | -0.036715 | 1.019 | -0.036708
348.58 | -13.1055 | 0.38852 | 0.095156 | 143.693 | 130.5875 | -8.2407 | -0.061299 | 137.1403 | -6.5527 | 139.3245 | 1.0204 | -0.048756 | 1.0202 | -0.048746
348.6 | -15.891 | 0.38737 | 0.092198 | 144.3328 | 128.4418 | -8.8805 | -0.066058 | 136.3873 | -7.9455 | 139.0358 | 1.0148 | -0.059119 | 1.0146 | -0.059107
348.62 | -18.6235 | 0.38622 | 0.089456 | 144.8013 | 126.1778 | -9.349 | -0.069543 | 135.4895 | -9.3118 | 138.5935 | 1.0081 | -0.069284 | 1.0079 | -0.069271
348.64 | -20.7459 | 0.38565 | 0.086859 | 145.1185 | 124.3726 | -9.6662 | -0.071903 | 134.7456 | -10.3729 | 138.2032 | 1.0026 | -0.07718 | 1.0024 | -0.077165
348.66 | -22.4172 | 0.38507 | 0.084479 | 145.3607 | 122.9435 | -9.9084 | -0.073704 | 134.1521 | -11.2086 | 137.8883 | 0.99816 | -0.083398 | 0.99796 | -0.083381
348.68 | -24.6457 | 0.38392 | 0.082242 | 145.585 | 120.9393 | -10.1327 | -0.075373 | 133.2622 | -12.3228 | 137.3698 | 0.99154 | -0.091688 | 0.99134 | -0.09167
348.7 | -25.7068 | 0.38278 | 0.080727 | 145.4309 | 119.7241 | -9.9786 | -0.074226 | 132.5775 | -12.8534 | 136.862 | 0.98645 | -0.095636 | 0.98625 | -0.095617
348.72 | -26.6354 | 0.38182 | 0.079356 | 145.2732 | 118.6378 | -9.8209 | -0.073053 | 131.9555 | -13.3177 | 136.3947 | 0.98182 | -0.09909 | 0.98162 | -0.099071
348.74 | -26.9007 | 0.38086 | 0.078635 | 144.8632 | 117.9625 | -9.4109 | -0.070004 | 131.4129 | -13.4503 | 135.8963 | 0.97778 | -0.10008 | 0.97759 | -0.10006
348.76 | -26.6354 | 0.38048 | 0.078202 | 144.2691 | 117.6337 | -8.8168 | -0.065584 | 130.9514 | -13.3177 | 135.3906 | 0.97435 | -0.09909 | 0.97415 | -0.099071
348.78 | -26.3966 | 0.3801 | 0.078058 | 143.6288 | 117.2322 | -8.1765 | -0.060821 | 130.4305 | -13.1983 | 134.8299 | 0.97047 | -0.098202 | 0.97028 | -0.098183
348.8 | -25.5742 | 0.37933 | 0.078346 | 142.9559 | 117.3817 | -7.5036 | -0.055816 | 130.1688 | -12.7871 | 134.4312 | 0.96852 | -0.095143 | 0.96833 | -0.095124
348.82 | -24.4334 | 0.37876 | 0.079501 | 142.0259 | 117.5925 | -6.5736 | -0.048898 | 129.8092 | -12.2167 | 133.8814 | 0.96585 | -0.090899 | 0.96566 | -0.090881
348.84 | -22.9213 | 0.37857 | 0.080871 | 141.0576 | 118.1363 | -5.6053 | -0.041695 | 129.597 | -11.4606 | 133.4172 | 0.96427 | -0.085273 | 0.96408 | -0.085256
348.86 | -20.7724 | 0.37837 | 0.082675 | 139.8405 | 119.0681 | -4.3882 | -0.032642 | 129.4543 | -10.3862 | 132.9164 | 0.96321 | -0.077279 | 0.96302 | -0.077263
348.88 | -18.1991 | 0.37818 | 0.084262 | 138.8384 | 120.6393 | -3.3861 | -0.025188 | 129.7389 | -9.0995 | 132.772 | 0.96532 | -0.067705 | 0.96513 | -0.067692
348.9 | -15.8645 | 0.37818 | 0.086282 | 137.7617 | 121.8972 | -2.3094 | -0.017179 | 129.8295 | -7.9322 | 132.4735 | 0.966 | -0.05902 | 0.96581 | -0.059008
348.92 | -12.8667 | 0.37837 | 0.088807 | 136.577 | 123.7103 | -1.1247 | -0.0083661 | 130.1437 | -6.4333 | 132.2881 | 0.96834 | -0.047867 | 0.96815 | -0.047858
348.94 | -10.2403 | 0.37914 | 0.09126 | 134.3938 | 124.1535 | 0.0585 | 0.00043516 | 129.2737 | -5.1201 | 130.9804 | 0.96186 | -0.038097 | 0.96167 | -0.038089
348.96 | -6.6058 | 0.37971 | 0.094074 | 133.2609 | 126.6551 | 1.1914 | 0.0088623 | 129.958 | -3.3029 | 131.059 | 0.96695 | -0.024575 | 0.96676 | -0.02457
348.98 | -3.2896 | 0.37991 | 0.097392 | 132.0159 | 128.7263 | 2.4364 | 0.018123 | 130.3711 | -1.6448 | 130.9194 | 0.97003 | -0.012238 | 0.96984 | -0.012236
349 | -0.26529 | 0.38067 | 0.10057 | 130.9975 | 130.7322 | 3.4548 | 0.025699 | 130.8649 | -0.13265 | 130.9091 | 0.9737 | -0.00098696 | 0.97351 | -0.00098676
349.02 | 3.0509 | 0.38105 | 0.10374 | 130.137 | 133.1879 | 4.3153 | 0.0321 | 131.6624 | 1.5254 | 131.154 | 0.97964 | 0.01135 | 0.97944 | 0.011348
349.04 | 6.4731 | 0.38201 | 0.10699 | 129.2785 | 135.7516 | 5.1738 | 0.038486 | 132.5151 | 3.2366 | 131.4362 | 0.98598 | 0.024082 | 0.98579 | 0.024077
349.06 | 9.7628 | 0.38297 | 0.11031 | 128.4995 | 138.2623 | 5.9528 | 0.04428 | 133.3809 | 4.8814 | 131.7538 | 0.99242 | 0.03632 | 0.99223 | 0.036313
349.08 | 12.7871 | 0.38392 | 0.11348 | 126.7939 | 139.581 | 6.6584 | 0.049529 | 133.1874 | 6.3935 | 131.0563 | 0.99098 | 0.047571 | 0.99079 | 0.047562
349.1 | 15.7584 | 0.3845 | 0.11637 | 126.3174 | 142.0758 | 7.1349 | 0.053073 | 134.1966 | 7.8792 | 131.5702 | 0.99849 | 0.058625 | 0.9983 | 0.058614
349.12 | 18.6501 | 0.38565 | 0.11918 | 125.863 | 144.5131 | 7.5893 | 0.056453 | 135.188 | 9.325 | 132.0797 | 1.0059 | 0.069383 | 1.0057 | 0.069369
349.14 | 21.1173 | 0.38622 | 0.12163 | 125.6047 | 146.722 | 7.8476 | 0.058375 | 136.1633 | 10.5586 | 132.6438 | 1.0131 | 0.078562 | 1.0129 | 0.078546
349.16 | 22.9478 | 0.38737 | 0.12372 | 125.5248 | 148.4726 | 7.9275 | 0.058969 | 136.9987 | 11.4739 | 133.1741 | 1.0193 | 0.085372 | 1.0191 | 0.085355
349.18 | 24.3273 | 0.38852 | 0.12567 | 125.4064 | 149.7337 | 8.0459 | 0.05985 | 137.5701 | 12.1637 | 133.5155 | 1.0236 | 0.090504 | 1.0234 | 0.090486
349.2 | 25.6538 | 0.38967 | 0.12711 | 125.6062 | 151.26 | 7.8461 | 0.058364 | 138.4331 | 12.8269 | 134.1575 | 1.03 | 0.095439 | 1.0298 | 0.09542
349.22 | 26.9537 | 0.39024 | 0.1282 | 125.8958 | 152.8495 | 7.5565 | 0.056209 | 139.3727 | 13.4769 | 134.8804 | 1.037 | 0.10027 | 1.0368 | 0.10026
349.24 | 27.1394 | 0.39101 | 0.12899 | 126.3154 | 153.4548 | 7.1369 | 0.053088 | 139.8851 | 13.5697 | 135.3619 | 1.0408 | 0.10097 | 1.0406 | 0.10095
349.26 | 26.9802 | 0.39158 | 0.12942 | 126.8092 | 153.7894 | 6.6431 | 0.049415 | 140.2993 | 13.4901 | 135.8026 | 1.0439 | 0.10037 | 1.0437 | 0.10035
349.28 | 26.5293 | 0.39235 | 0.12942 | 127.506 | 154.0353 | 5.9463 | 0.044232 | 140.7706 | 13.2646 | 136.3491 | 1.0474 | 0.098696 | 1.0472 | 0.098676
349.3 | 25.5477 | 0.39311 | 0.12913 | 128.141 | 153.6887 | 5.3113 | 0.039508 | 140.9148 | 12.7738 | 136.6569 | 1.0485 | 0.095044 | 1.0483 | 0.095025
349.32 | 24.5396 | 0.39369 | 0.12791 | 128.9478 | 153.4874 | 4.5045 | 0.033507 | 141.2176 | 12.2698 | 137.1277 | 1.0507 | 0.091294 | 1.0505 | 0.091275
349.34 | 22.8152 | 0.39388 | 0.12675 | 129.8335 | 152.6487 | 3.6188 | 0.026919 | 141.2411 | 11.4076 | 137.4386 | 1.0509 | 0.084878 | 1.0507 | 0.084862
349.36 | 20.6663 | 0.39426 | 0.12509 | 130.8344 | 151.5007 | 2.6179 | 0.019473 | 141.1675 | 10.3331 | 137.7232 | 1.0504 | 0.076884 | 1.0502 | 0.076869
349.38 | 18.5174 | 0.39426 | 0.12372 | 131.6922 | 150.2096 | 1.7601 | 0.013093 | 140.9509 | 9.2587 | 137.8647 | 1.0487 | 0.06889 | 1.0485 | 0.068876
349.4 | 15.5992 | 0.39445 | 0.12163 | 132.8138 | 148.413 | 0.6385 | 0.0047495 | 140.6134 | 7.7996 | 138.0135 | 1.0462 | 0.058033 | 1.046 | 0.058022
349.42 | 12.734 | 0.39445 | 0.11961 | 134.7791 | 147.5131 | -0.3268 | -0.0024309 | 141.1461 | 6.367 | 139.0238 | 1.0502 | 0.047374 | 1.05 | 0.047365
349.44 | 9.6301 | 0.39388 | 0.1168 | 135.0732 | 144.7033 | -1.6209 | -0.012057 | 139.8883 | 4.8151 | 138.2832 | 1.0408 | 0.035827 | 1.0406 | 0.035819
349.46 | 6.3935 | 0.39349 | 0.11442 | 137.1191 | 143.5126 | -2.6668 | -0.019837 | 140.3159 | 3.1968 | 139.2503 | 1.044 | 0.023786 | 1.0438 | 0.023781
349.48 | 2.6529 | 0.39292 | 0.11168 | 138.1484 | 140.8013 | -3.6961 | -0.027494 | 139.4749 | 1.3265 | 139.0327 | 1.0378 | 0.0098696 | 1.0376 | 0.0098676
349.5 | -0.23876 | 0.39215 | 0.10836 | 139.3397 | 139.1009 | -4.8874 | -0.036355 | 139.2203 | -0.11938 | 139.2601 | 1.0359 | -0.00088826 | 1.0357 | -0.00088809
349.52 | -3.1835 | 0.39177 | 0.1054 | 140.218 | 137.0345 | -5.7657 | -0.042889 | 138.6262 | -1.5918 | 139.1568 | 1.0315 | -0.011843 | 1.0312 | -0.011841
349.54 | -7.0568 | 0.39139 | 0.10194 | 141.2473 | 134.1905 | -6.795 | -0.050545 | 137.7189 | -3.5284 | 138.895 | 1.0247 | -0.026253 | 1.0245 | -0.026248
349.56 | -10.2933 | 0.39005 | 0.098763 | 143.1427 | 132.8494 | -7.6904 | -0.057206 | 137.996 | -5.1467 | 139.7116 | 1.0268 | -0.038294 | 1.0266 | -0.038286
349.58 | -13.2116 | 0.38947 | 0.095444 | 142.9523 | 129.7407 | -8.5 | -0.063228 | 136.3465 | -6.6058 | 138.5484 | 1.0145 | -0.04915 | 1.0143 | -0.049141
349.6 | -15.9176 | 0.38852 | 0.092631 | 144.5365 | 128.6189 | -9.0842 | -0.067573 | 136.5777 | -7.9588 | 139.2306 | 1.0162 | -0.059217 | 1.016 | -0.059206
349.62 | -18.7297 | 0.38737 | 0.089673 | 145.0945 | 126.3648 | -9.6422 | -0.071724 | 135.7297 | -9.3648 | 138.8513 | 1.0099 | -0.069679 | 1.0097 | -0.069665
349.64 | -20.9051 | 0.3868 | 0.08722 | 145.397 | 124.4919 | -9.9447 | -0.073974 | 134.9445 | -10.4525 | 138.4287 | 1.0041 | -0.077772 | 1.0039 | -0.077757
349.66 | -22.4437 | 0.38603 | 0.084695 | 145.6183 | 123.1746 | -10.166 | -0.07562 | 134.3964 | -11.2219 | 138.1371 | 0.99998 | -0.083497 | 0.99978 | -0.08348
349.68 | -24.5661 | 0.38431 | 0.082531 | 145.7914 | 121.2253 | -10.3391 | -0.076908 | 133.5084 | -12.283 | 137.6027 | 0.99337 | -0.091392 | 0.99318 | -0.091374
349.7 | -25.6538 | 0.38392 | 0.081016 | 145.6866 | 120.0328 | -10.2343 | -0.076128 | 132.8597 | -12.8269 | 137.1353 | 0.98855 | -0.095439 | 0.98835 | -0.09542
349.72 | -26.5027 | 0.38278 | 0.079645 | 145.4285 | 118.9258 | -9.9762 | -0.074209 | 132.1771 | -13.2514 | 136.5943 | 0.98347 | -0.098597 | 0.98327 | -0.098578
349.74 | -27.0333 | 0.38182 | 0.078924 | 145.0334 | 118.0001 | -9.5811 | -0.07127 | 131.5167 | -13.5167 | 136.0223 | 0.97855 | -0.10057 | 0.97836 | -0.10055
349.76 | -26.9537 | 0.38144 | 0.078635 | 144.4024 | 117.4487 | -8.9501 | -0.066576 | 130.9255 | -13.4769 | 135.4178 | 0.97415 | -0.10027 | 0.97396 | -0.10026
349.78 | -26.1048 | 0.38105 | 0.078491 | 143.7122 | 117.6074 | -8.2599 | -0.061442 | 130.6598 | -13.0524 | 135.0106 | 0.97218 | -0.097117 | 0.97198 | -0.097097
349.8 | -25.2028 | 0.37991 | 0.078779 | 143.0378 | 117.835 | -7.5855 | -0.056425 | 130.4364 | -12.6014 | 134.6369 | 0.97051 | -0.093761 | 0.97032 | -0.093742
349.82 | -24.46 | 0.37971 | 0.079861 | 142.1792 | 117.7192 | -6.7269 | -0.050038 | 129.9492 | -12.23 | 134.0259 | 0.96689 | -0.090997 | 0.9667 | -0.090979
349.84 | -22.8417 | 0.37933 | 0.08116 | 141.2092 | 118.3675 | -5.7569 | -0.042823 | 129.7884 | -11.4208 | 133.5953 | 0.96569 | -0.084977 | 0.9655 | -0.08496
349.86 | -20.5336 | 0.37895 | 0.083108 | 139.9996 | 119.466 | -4.5473 | -0.033825 | 129.7328 | -10.2668 | 133.1551 | 0.96528 | -0.07639 | 0.96509 | -0.076375
349.88 | -18.3317 | 0.37895 | 0.084623 | 138.9929 | 120.6612 | -3.5406 | -0.026337 | 129.827 | -9.1659 | 132.8823 | 0.96598 | -0.068199 | 0.96579 | -0.068185
349.9 | -15.9441 | 0.37895 | 0.086715 | 137.9316 | 121.9875 | -2.4793 | -0.018442 | 129.9596 | -7.972 | 132.6169 | 0.96697 | -0.059316 | 0.96678 | -0.059304
349.92 | -12.8136 | 0.37933 | 0.089024 | 136.6389 | 123.8253 | -1.1866 | -0.0088266 | 130.2321 | -6.4068 | 132.3677 | 0.96899 | -0.04767 | 0.9688 | -0.047661
349.94 | -9.9219 | 0.37971 | 0.091404 | 135.6783 | 125.7564 | -0.226 | -0.0016811 | 130.7173 | -4.961 | 132.371 | 0.9726 | -0.036912 | 0.97241 | -0.036905
349.96 | -6.4466 | 0.38029 | 0.09429 | 134.3857 | 127.9391 | 1.0666 | 0.007934 | 131.1624 | -3.2233 | 132.2368 | 0.97592 | -0.023983 | 0.97572 | -0.023978
349.98 | -3.3957 | 0.38086 | 0.097681 | 132.2162 | 128.8205 | 2.2361 | 0.016633 | 130.5183 | -1.6979 | 131.0843 | 0.97112 | -0.012633 | 0.97093 | -0.012631
350 | 0.13265 | 0.38124 | 0.10071 | 131.21 | 131.3426 | 3.2423 | 0.024118 | 131.2763 | 0.066323 | 131.2542 | 0.97676 | 0.00049348 | 0.97657 | 0.00049338
350.02 | 3.4753 | 0.38163 | 0.10388 | 130.1899 | 133.6652 | 4.2624 | 0.031706 | 131.9276 | 1.7377 | 131.3483 | 0.98161 | 0.012929 | 0.98142 | 0.012927
350.04 | 6.6854 | 0.38297 | 0.1072 | 129.4566 | 136.142 | 4.9957 | 0.037161 | 132.7993 | 3.3427 | 131.6851 | 0.9881 | 0.024871 | 0.9879 | 0.024866
350.06 | 10.0811 | 0.38392 | 0.11045 | 128.6733 | 138.7544 | 5.779 | 0.042987 | 133.7139 | 5.0406 | 132.0337 | 0.9949 | 0.037504 | 0.9947 | 0.037497
350.08 | 12.7075 | 0.3845 | 0.11348 | 128.0243 | 140.7318 | 6.428 | 0.047815 | 134.3781 | 6.3538 | 132.2601 | 0.99984 | 0.047275 | 0.99965 | 0.047266
350.1 | 16.1298 | 0.38507 | 0.11665 | 126.4572 | 142.587 | 6.9951 | 0.052033 | 134.5221 | 8.0649 | 131.8338 | 1.0009 | 0.060007 | 1.0007 | 0.059995
350.12 | 18.8888 | 0.38622 | 0.11932 | 126.0622 | 144.951 | 7.3901 | 0.054972 | 135.5066 | 9.4444 | 132.3585 | 1.0082 | 0.070271 | 1.008 | 0.070257
350.14 | 20.9846 | 0.3868 | 0.12178 | 125.7891 | 146.7737 | 7.6632 | 0.057003 | 136.2814 | 10.4923 | 132.784 | 1.014 | 0.078068 | 1.0138 | 0.078053
350.16 | 22.4437 | 0.38852 | 0.12401 | 125.7399 | 148.1836 | 7.7124 | 0.057369 | 136.9618 | 11.2219 | 133.2211 | 1.0191 | 0.083497 | 1.0189 | 0.08348
350.18 | 24.1151 | 0.38947 | 0.12582 | 125.7114 | 149.8265 | 7.7409 | 0.057581 | 137.7689 | 12.0575 | 133.7498 | 1.0251 | 0.089714 | 1.0249 | 0.089697
350.2 | 25.8395 | 0.39005 | 0.12733 | 125.8507 | 151.6902 | 7.6016 | 0.056545 | 138.7704 | 12.9197 | 134.4639 | 1.0325 | 0.09613 | 1.0323 | 0.096111
350.22 | 26.3701 | 0.39062 | 0.12834 | 126.1317 | 152.5018 | 7.3206 | 0.054455 | 139.3167 | 13.185 | 134.9217 | 1.0366 | 0.098104 | 1.0364 | 0.098084
350.24 | 26.9007 | 0.39158 | 0.12928 | 126.4146 | 153.3153 | 7.0377 | 0.05235 | 139.8649 | 13.4503 | 135.3815 | 1.0407 | 0.10008 | 1.0405 | 0.10006
350.26 | 26.6354 | 0.39235 | 0.1295 | 126.978 | 153.6134 | 6.4743 | 0.048159 | 140.2957 | 13.3177 | 135.8565 | 1.0439 | 0.09909 | 1.0437 | 0.099071
350.28 | 26.5027 | 0.39311 | 0.12957 | 127.6746 | 154.1773 | 5.7777 | 0.042978 | 140.926 | 13.2514 | 136.5088 | 1.0486 | 0.098597 | 1.0484 | 0.098578
350.3 | 25.6273 | 0.39349 | 0.12899 | 128.3973 | 154.0246 | 5.055 | 0.037602 | 141.2109 | 12.8136 | 136.9397 | 1.0507 | 0.09534 | 1.0505 | 0.095321
350.32 | 24.6457 | 0.39407 | 0.12805 | 129.1516 | 153.7973 | 4.3007 | 0.031991 | 141.4744 | 12.3228 | 137.3668 | 1.0526 | 0.091688 | 1.0524 | 0.09167
350.34 | 22.4172 | 0.39426 | 0.12675 | 130.0421 | 152.4593 | 3.4102 | 0.025367 | 141.2507 | 11.2086 | 137.5145 | 1.051 | 0.083398 | 1.0508 | 0.083381
350.36 | 20.6132 | 0.39464 | 0.12524 | 131.0402 | 151.6534 | 2.4121 | 0.017943 | 141.3468 | 10.3066 | 137.9113 | 1.0517 | 0.076687 | 1.0515 | 0.076671
350.38 | 18.4378 | 0.39483 | 0.12358 | 132.0226 | 150.4604 | 1.4297 | 0.010635 | 141.2415 | 9.2189 | 138.1685 | 1.0509 | 0.068594 | 1.0507 | 0.06858
350.4 | 15.7849 | 0.39483 | 0.12163 | 132.9845 | 148.7694 | 0.4678 | 0.0034798 | 140.877 | 7.8925 | 138.2461 | 1.0482 | 0.058724 | 1.048 | 0.058712
350.42 | 12.9463 | 0.39464 | 0.11954 | 134.0212 | 146.9675 | -0.5689 | -0.0042318 | 140.4943 | 6.4731 | 138.3366 | 1.0454 | 0.048163 | 1.0451 | 0.048154
350.44 | 9.6566 | 0.39426 | 0.11723 | 135.1102 | 144.7668 | -1.6579 | -0.012332 | 139.9385 | 4.8283 | 138.3291 | 1.0412 | 0.035925 | 1.041 | 0.035918
350.46 | 6.367 | 0.39388 | 0.11442 | 136.2863 | 142.6533 | -2.834 | -0.021081 | 139.4698 | 3.1835 | 138.4086 | 1.0377 | 0.023687 | 1.0375 | 0.023682
350.48 | 3.2366 | 0.3933 | 0.11153 | 138.3629 | 141.5995 | -3.9106 | -0.029089 | 139.9812 | 1.6183 | 139.4418 | 1.0415 | 0.012041 | 1.0413 | 0.012038
350.5 | 0.15918 | 0.39273 | 0.10857 | 139.309 | 139.4682 | -4.8567 | -0.036127 | 139.3886 | 0.079588 | 139.3621 | 1.0371 | 0.00059217 | 1.0369 | 0.00059206
350.52 | -3.7406 | 0.39177 | 0.1054 | 140.3417 | 136.6011 | -5.8894 | -0.043809 | 138.4714 | -1.8703 | 139.0948 | 1.0303 | -0.013916 | 1.0301 | -0.013913
350.54 | -7.1364 | 0.39139 | 0.10208 | 141.3278 | 134.1914 | -6.8755 | -0.051144 | 137.7596 | -3.5682 | 138.949 | 1.025 | -0.026549 | 1.0248 | -0.026544
350.56 | -10.1607 | 0.39043 | 0.098763 | 142.2091 | 132.0484 | -7.7568 | -0.057699 | 137.1287 | -5.0804 | 138.8222 | 1.0203 | -0.0378 | 1.0201 | -0.037793
350.58 | -13.3442 | 0.39005 | 0.095733 | 142.9123 | 129.5681 | -8.46 | -0.06293 | 136.2402 | -6.6721 | 138.4642 | 1.0137 | -0.049644 | 1.0135 | -0.049634
350.6 | -15.9441 | 0.3889 | 0.092631 | 144.5447 | 128.6006 | -9.0924 | -0.067634 | 136.5727 | -7.972 | 139.23 | 1.0162 | -0.059316 | 1.016 | -0.059304
350.62 | -18.5439 | 0.38775 | 0.089673 | 145.0933 | 126.5494 | -9.641 | -0.071715 | 135.8213 | -9.272 | 138.912 | 1.0106 | -0.068988 | 1.0104 | -0.068975
350.64 | -20.9316 | 0.38641 | 0.087076 | 145.505 | 124.5734 | -10.0527 | -0.074778 | 135.0392 | -10.4658 | 138.5278 | 1.0048 | -0.077871 | 1.0046 | -0.077856
350.66 | -22.656 | 0.38584 | 0.084767 | 145.6417 | 122.9857 | -10.1894 | -0.075794 | 134.3137 | -11.328 | 138.0897 | 0.99936 | -0.084286 | 0.99917 | -0.084269
350.68 | -24.1151 | 0.38469 | 0.082675 | 145.7106 | 121.5955 | -10.2583 | -0.076307 | 133.6531 | -12.0575 | 137.6722 | 0.99445 | -0.089714 | 0.99425 | -0.089697
350.7 | -25.5742 | 0.38412 | 0.081016 | 145.6843 | 120.1101 | -10.232 | -0.076111 | 132.8972 | -12.7871 | 137.1596 | 0.98882 | -0.095143 | 0.98863 | -0.095124
350.72 | -26.6884 | 0.38316 | 0.079645 | 145.4519 | 118.7635 | -9.9996 | -0.074383 | 132.1077 | -13.3442 | 136.5558 | 0.98295 | -0.099288 | 0.98276 | -0.099268
350.74 | -27.219 | 0.3822 | 0.078779 | 146.1426 | 118.9236 | -9.6903 | -0.072082 | 132.5331 | -13.6095 | 137.0696 | 0.98611 | -0.10126 | 0.98592 | -0.10124
350.76 | -26.8211 | 0.38124 | 0.078491 | 144.4757 | 117.6546 | -9.0234 | -0.067121 | 131.0652 | -13.4105 | 135.5353 | 0.97519 | -0.099781 | 0.975 | -0.099762
350.78 | -26.4497 | 0.38086 | 0.078419 | 143.8404 | 117.3907 | -8.3881 | -0.062395 | 130.6156 | -13.2248 | 135.0238 | 0.97185 | -0.0984 | 0.97166 | -0.09838
350.8 | -25.2824 | 0.3801 | 0.078779 | 143.0349 | 117.7525 | -7.5826 | -0.056404 | 130.3937 | -12.6412 | 134.6074 | 0.9702 | -0.094057 | 0.97001 | -0.094038
350.82 | -24.1416 | 0.37991 | 0.080006 | 142.0764 | 117.9348 | -6.6241 | -0.049274 | 130.0056 | -12.0708 | 134.0292 | 0.96731 | -0.089813 | 0.96712 | -0.089795
350.84 | -22.8417 | 0.37933 | 0.081016 | 141.1761 | 118.3344 | -5.7238 | -0.042577 | 129.7553 | -11.4208 | 133.5622 | 0.96545 | -0.084977 | 0.96526 | -0.08496
350.86 | -20.852 | 0.37914 | 0.082964 | 140.0192 | 119.1672 | -4.5669 | -0.033971 | 129.5932 | -10.426 | 133.0685 | 0.96424 | -0.077575 | 0.96405 | -0.07756
350.88 | -18.4644 | 0.37895 | 0.084623 | 138.9172 | 120.4528 | -3.4649 | -0.025774 | 129.685 | -9.2322 | 132.7624 | 0.96492 | -0.068692 | 0.96473 | -0.068679
350.9 | -15.7849 | 0.37895 | 0.087004 | 137.594 | 121.8091 | -2.1417 | -0.015931 | 129.7015 | -7.8925 | 132.3324 | 0.96505 | -0.058724 | 0.96486 | -0.058712
350.92 | -12.681 | 0.37933 | 0.089024 | 136.6295 | 123.9485 | -1.1772 | -0.0087567 | 130.289 | -6.3405 | 132.4025 | 0.96942 | -0.047177 | 0.96923 | -0.047167
350.94 | -10.0546 | 0.37971 | 0.091549 | 134.4653 | 124.4107 | -0.013 | -9.6701e-05 | 129.438 | -5.0273 | 131.1138 | 0.96309 | -0.037406 | 0.9629 | -0.037398
350.96 | -6.4997 | 0.38029 | 0.094146 | 133.3263 | 126.8266 | 1.126 | 0.0083758 | 130.0765 | -3.2498 | 131.1597 | 0.96784 | -0.02418 | 0.96765 | -0.024176
350.98 | -3.3692 | 0.38086 | 0.097536 | 132.106 | 128.7368 | 2.3463 | 0.017453 | 130.4214 | -1.6846 | 130.9829 | 0.9704 | -0.012534 | 0.97021 | -0.012532
351 | -0.079588 | 0.38163 | 0.10071 | 131.0042 | 130.9246 | 3.4481 | 0.025649 | 130.9644 | -0.039794 | 130.9777 | 0.97444 | -0.00029609 | 0.97425 | -0.00029603
351.02 | 3.4488 | 0.38201 | 0.10403 | 130.1037 | 133.5525 | 4.3486 | 0.032347 | 131.8281 | 1.7244 | 131.2533 | 0.98087 | 0.01283 | 0.98068 | 0.012828
351.04 | 6.4466 | 0.38278 | 0.1072 | 129.3252 | 135.7718 | 5.1271 | 0.038138 | 132.5485 | 3.2233 | 131.4741 | 0.98623 | 0.023983 | 0.98603 | 0.023978
351.06 | 10.0281 | 0.38392 | 0.11038 | 128.4907 | 138.5188 | 5.9616 | 0.044346 | 133.5047 | 5.014 | 131.8334 | 0.99334 | 0.037307 | 0.99315 | 0.0373
351.08 | 12.7075 | 0.38431 | 0.11362 | 127.8251 | 140.5326 | 6.6272 | 0.049297 | 134.1789 | 6.3538 | 132.0609 | 0.99836 | 0.047275 | 0.99816 | 0.047266
351.1 | 15.9176 | 0.38488 | 0.11665 | 127.2385 | 143.1561 | 7.2138 | 0.05366 | 135.1973 | 7.9588 | 132.5444 | 1.0059 | 0.059217 | 1.0057 | 0.059206
351.12 | 18.3052 | 0.38641 | 0.11918 | 125.9783 | 144.2835 | 7.474 | 0.055596 | 135.1309 | 9.1526 | 132.08 | 1.0054 | 0.0681 | 1.0052 | 0.068087
351.14 | 21.2234 | 0.38699 | 0.12192 | 125.616 | 146.8394 | 7.8363 | 0.058291 | 136.2277 | 10.6117 | 132.6905 | 1.0136 | 0.078957 | 1.0134 | 0.078941
351.16 | 23.0274 | 0.38813 | 0.12387 | 125.4735 | 148.5009 | 7.9788 | 0.059351 | 136.9872 | 11.5137 | 133.1493 | 1.0193 | 0.085668 | 1.0191 | 0.085651
351.18 | 24.2743 | 0.38928 | 0.12567 | 125.6251 | 149.8994 | 7.8272 | 0.058223 | 137.7622 | 12.1371 | 133.7165 | 1.025 | 0.090307 | 1.0248 | 0.090289
351.2 | 25.2293 | 0.38967 | 0.12719 | 125.6597 | 150.889 | 7.7926 | 0.057966 | 138.2744 | 12.6147 | 134.0695 | 1.0288 | 0.09386 | 1.0286 | 0.093841
351.22 | 26.3435 | 0.39024 | 0.1282 | 125.9006 | 152.2441 | 7.5517 | 0.056174 | 139.0724 | 13.1718 | 134.6818 | 1.0348 | 0.098005 | 1.0346 | 0.097985
351.24 | 26.9007 | 0.39177 | 0.12913 | 126.3427 | 153.2434 | 7.1096 | 0.052885 | 139.793 | 13.4503 | 135.3096 | 1.0401 | 0.10008 | 1.0399 | 0.10006
351.26 | 26.4497 | 0.39254 | 0.1295 | 126.8215 | 153.2712 | 6.6308 | 0.049324 | 140.0463 | 13.2248 | 135.6381 | 1.042 | 0.0984 | 1.0418 | 0.09838
351.28 | 26.2374 | 0.39292 | 0.12942 | 127.4211 | 153.6585 | 6.0312 | 0.044863 | 140.5398 | 13.1187 | 136.1669 | 1.0457 | 0.09761 | 1.0455 | 0.097591
351.3 | 25.7599 | 0.3933 | 0.12899 | 128.1465 | 153.9064 | 5.3058 | 0.039468 | 141.0265 | 12.88 | 136.7331 | 1.0493 | 0.095834 | 1.0491 | 0.095815
351.32 | 24.8049 | 0.39388 | 0.1282 | 128.7772 | 153.5821 | 4.6751 | 0.034776 | 141.1796 | 12.4024 | 137.0455 | 1.0504 | 0.09228 | 1.0502 | 0.092262
351.34 | 22.3907 | 0.39407 | 0.12647 | 129.8672 | 152.2579 | 3.5851 | 0.026668 | 141.0625 | 11.1953 | 137.3308 | 1.0496 | 0.083299 | 1.0494 | 0.083283
351.36 | 20.7459 | 0.39464 | 0.12538 | 130.6802 | 151.4261 | 2.7721 | 0.02062 | 141.0531 | 10.3729 | 137.5955 | 1.0495 | 0.07718 | 1.0493 | 0.077165
351.38 | 18.3317 | 0.39483 | 0.12358 | 131.6772 | 150.0089 | 1.7751 | 0.013204 | 140.8431 | 9.1659 | 137.7878 | 1.0479 | 0.068199 | 1.0477 | 0.068185
351.4 | 15.0951 | 0.39483 | 0.12134 | 132.9249 | 148.02 | 0.5274 | 0.0039231 | 140.4725 | 7.5476 | 137.9566 | 1.0452 | 0.056158 | 1.045 | 0.056147
351.42 | 12.5749 | 0.39464 | 0.1194 | 133.8005 | 146.3754 | -0.3482 | -0.0025901 | 140.0879 | 6.2874 | 137.9921 | 1.0423 | 0.046782 | 1.0421 | 0.046773
351.44 | 9.5771 | 0.39426 | 0.11709 | 135.8372 | 145.4143 | -1.3849 | -0.010302 | 140.6257 | 4.7885 | 139.0296 | 1.0463 | 0.035629 | 1.0461 | 0.035622
351.46 | 6.7384 | 0.39388 | 0.11442 | 136.9619 | 143.7003 | -2.5096 | -0.018668 | 140.3311 | 3.3692 | 139.208 | 1.0441 | 0.025069 | 1.0439 | 0.025064
351.48 | 3.2896 | 0.39311 | 0.11153 | 138.07 | 141.3596 | -3.6177 | -0.02691 | 139.7148 | 1.6448 | 139.1665 | 1.0396 | 0.012238 | 1.0393 | 0.012236
351.5 | -0.026529 | 0.39235 | 0.10857 | 139.0487 | 139.0222 | -4.5964 | -0.034191 | 139.0354 | -0.013265 | 139.0399 | 1.0345 | -9.8696e-05 | 1.0343 | -9.8676e-05
351.52 | -3.661 | 0.39196 | 0.1054 | 140.0711 | 136.4101 | -5.6188 | -0.041796 | 138.2406 | -1.8305 | 138.8508 | 1.0286 | -0.01362 | 1.0284 | -0.013617
351.54 | -7.1098 | 0.39158 | 0.10223 | 141.0043 | 133.8945 | -6.552 | -0.048737 | 137.4494 | -3.5549 | 138.6344 | 1.0227 | -0.02645 | 1.0225 | -0.026445
351.56 | -10.1607 | 0.39062 | 0.098907 | 141.8513 | 131.6906 | -7.399 | -0.055038 | 136.7709 | -5.0804 | 138.4644 | 1.0176 | -0.0378 | 1.0174 | -0.037793
351.58 | -13.0259 | 0.39005 | 0.095733 | 142.6208 | 129.5949 | -8.1685 | -0.060762 | 136.1079 | -6.5129 | 138.2788 | 1.0127 | -0.04846 | 1.0125 | -0.04845
351.6 | -16.0502 | 0.38833 | 0.092631 | 144.3149 | 128.2647 | -8.8626 | -0.065925 | 136.2898 | -8.0251 | 138.9648 | 1.0141 | -0.059711 | 1.0139 | -0.059699
351.62 | -18.3848 | 0.38718 | 0.089673 | 144.7623 | 126.3775 | -9.31 | -0.069253 | 135.5699 | -9.1924 | 138.634 | 1.0087 | -0.068396 | 1.0085 | -0.068383
351.64 | -20.5602 | 0.3866 | 0.087076 | 145.1536 | 124.5934 | -9.7013 | -0.072164 | 134.8735 | -10.2801 | 138.3002 | 1.0035 | -0.076489 | 1.0033 | -0.076474
351.66 | -22.9743 | 0.38622 | 0.084767 | 145.4309 | 122.4566 | -9.9786 | -0.074226 | 133.9437 | -11.4872 | 137.7728 | 0.99661 | -0.08547 | 0.99641 | -0.085454
351.68 | -24.3539 | 0.38507 | 0.082819 | 145.4891 | 121.1352 | -10.0368 | -0.074659 | 133.3122 | -12.1769 | 137.3711 | 0.99191 | -0.090603 | 0.99172 | -0.090585
351.7 | -25.4681 | 0.3845 | 0.081016 | 145.4224 | 119.9543 | -9.9701 | -0.074163 | 132.6884 | -12.734 | 136.933 | 0.98727 | -0.094748 | 0.98708 | -0.094729
351.72 | -26.3701 | 0.38297 | 0.079717 | 145.2732 | 118.9031 | -9.8209 | -0.073053 | 132.0882 | -13.185 | 136.4832 | 0.9828 | -0.098104 | 0.98261 | -0.098084
351.74 | -26.5293 | 0.38201 | 0.078851 | 144.8855 | 118.3562 | -9.4332 | -0.070169 | 131.6209 | -13.2646 | 136.0424 | 0.97933 | -0.098696 | 0.97913 | -0.098676
351.76 | -26.5293 | 0.38163 | 0.078491 | 144.2465 | 117.7172 | -8.7942 | -0.065416 | 130.9819 | -13.2646 | 135.4034 | 0.97457 | -0.098696 | 0.97438 | -0.098676
351.78 | -26.2109 | 0.38124 | 0.078563 | 143.5999 | 117.389 | -8.1476 | -0.060606 | 130.4944 | -13.1055 | 134.8629 | 0.97095 | -0.097511 | 0.97075 | -0.097492
351.8 | -25.362 | 0.38048 | 0.079068 | 142.8177 | 117.4557 | -7.3654 | -0.054788 | 130.1367 | -12.681 | 134.3637 | 0.96828 | -0.094353 | 0.96809 | -0.094334
351.82 | -24.6191 | 0.3801 | 0.079861 | 141.9896 | 117.3705 | -6.5373 | -0.048628 | 129.68 | -12.3096 | 133.7832 | 0.96489 | -0.09159 | 0.9647 | -0.091572
351.84 | -22.5764 | 0.37971 | 0.081449 | 140.9225 | 118.3461 | -5.4702 | -0.04069 | 129.6343 | -11.2882 | 133.397 | 0.96455 | -0.08399 | 0.96436 | -0.083973
351.86 | -20.6928 | 0.37933 | 0.082819 | 139.881 | 119.1882 | -4.4287 | -0.032943 | 129.5346 | -10.3464 | 132.9834 | 0.9638 | -0.076983 | 0.96361 | -0.076967
351.88 | -18.3052 | 0.37933 | 0.084767 | 138.7768 | 120.4716 | -3.3245 | -0.024729 | 129.6242 | -9.1526 | 132.6751 | 0.96447 | -0.0681 | 0.96428 | -0.068087
351.9 | -15.7318 | 0.37933 | 0.086859 | 137.6421 | 121.9103 | -2.1898 | -0.016289 | 129.7762 | -7.8659 | 132.3982 | 0.9656 | -0.058527 | 0.96541 | -0.058515
351.92 | -12.8932 | 0.37952 | 0.089024 | 136.4878 | 123.5946 | -1.0355 | -0.0077026 | 130.0412 | -6.4466 | 132.1901 | 0.96757 | -0.047966 | 0.96738 | -0.047957
351.94 | -9.5505 | 0.37991 | 0.091693 | 135.371 | 125.8205 | 0.0813 | 0.00060476 | 130.5957 | -4.7753 | 132.1875 | 0.9717 | -0.03553 | 0.97151 | -0.035523
351.96 | -6.6854 | 0.38086 | 0.094579 | 133.1221 | 126.4367 | 1.3302 | 0.0098948 | 129.7794 | -3.3427 | 130.8936 | 0.96563 | -0.024871 | 0.96544 | -0.024866
351.98 | -3.3957 | 0.38144 | 0.097536 | 132.1147 | 128.719 | 2.3376 | 0.017388 | 130.4168 | -1.6979 | 130.9828 | 0.97037 | -0.012633 | 0.97018 | -0.012631
352 | 0.21223 | 0.38182 | 0.101 | 130.9559 | 131.1681 | 3.4964 | 0.026008 | 131.062 | 0.10612 | 131.0266 | 0.97517 | 0.00078957 | 0.97498 | 0.00078941
352.02 | 3.9794 | 0.3822 | 0.10417 | 129.9027 | 133.8821 | 4.5496 | 0.033842 | 131.8924 | 1.9897 | 131.2292 | 0.98135 | 0.014804 | 0.98115 | 0.014801
352.04 | 6.7915 | 0.38316 | 0.10749 | 129.0047 | 135.7962 | 5.4476 | 0.040522 | 132.4004 | 3.3957 | 131.2685 | 0.98513 | 0.025266 | 0.98493 | 0.025261
352.06 | 10.0811 | 0.38412 | 0.11081 | 128.2619 | 138.343 | 6.1904 | 0.046048 | 133.3025 | 5.0406 | 131.6223 | 0.99184 | 0.037504 | 0.99164 | 0.037497
352.08 | 13.5299 | 0.38507 | 0.11377 | 127.6871 | 141.217 | 6.7652 | 0.050323 | 134.4521 | 6.765 | 132.1971 | 1.0004 | 0.050335 | 1.0002 | 0.050325
352.1 | 16.3155 | 0.38565 | 0.1168 | 126.215 | 142.5305 | 7.2373 | 0.053835 | 134.3727 | 8.1577 | 131.6535 | 0.9998 | 0.060698 | 0.99961 | 0.060686
352.12 | 18.4644 | 0.3868 | 0.11954 | 125.9192 | 144.3836 | 7.5331 | 0.056035 | 135.1514 | 9.2322 | 132.074 | 1.0056 | 0.068692 | 1.0054 | 0.068679
352.14 | 20.9581 | 0.38737 | 0.12199 | 125.5876 | 146.5457 | 7.8647 | 0.058502 | 136.0667 | 10.4791 | 132.5736 | 1.0124 | 0.07797 | 1.0122 | 0.077954
352.16 | 23.0274 | 0.38852 | 0.1243 | 125.4846 | 148.512 | 7.9677 | 0.059268 | 136.9983 | 11.5137 | 133.1604 | 1.0193 | 0.085668 | 1.0191 | 0.085651
352.18 | 24.513 | 0.38967 | 0.12596 | 125.5684 | 150.0814 | 7.8839 | 0.058645 | 137.8249 | 12.2565 | 133.7394 | 1.0255 | 0.091195 | 1.0253 | 0.091177
352.2 | 25.6803 | 0.39062 | 0.12733 | 125.7639 | 151.4442 | 7.6884 | 0.057191 | 138.6041 | 12.8402 | 134.324 | 1.0313 | 0.095537 | 1.0311 | 0.095519
352.22 | 26.3701 | 0.3912 | 0.12849 | 126.0712 | 152.4413 | 7.3811 | 0.054905 | 139.2562 | 13.185 | 134.8612 | 1.0361 | 0.098104 | 1.0359 | 0.098084
352.24 | 26.7415 | 0.39196 | 0.12921 | 126.445 | 153.1865 | 7.0073 | 0.052124 | 139.8157 | 13.3707 | 135.3588 | 1.0403 | 0.099485 | 1.0401 | 0.099466
352.26 | 27.0068 | 0.39254 | 0.12957 | 126.895 | 153.9018 | 6.5573 | 0.048777 | 140.3984 | 13.5034 | 135.8973 | 1.0446 | 0.10047 | 1.0444 | 0.10045
352.28 | 26.768 | 0.3933 | 0.12971 | 127.4808 | 154.2488 | 5.9715 | 0.044419 | 140.8648 | 13.384 | 136.4035 | 1.0481 | 0.099584 | 1.0479 | 0.099564
352.3 | 25.5211 | 0.39388 | 0.12942 | 128.1071 | 153.6282 | 5.3452 | 0.039761 | 140.8677 | 12.7606 | 136.6141 | 1.0481 | 0.094945 | 1.0479 | 0.094927
352.32 | 24.1151 | 0.39445 | 0.12827 | 128.9336 | 153.0487 | 4.5187 | 0.033613 | 140.9911 | 12.0575 | 136.972 | 1.049 | 0.089714 | 1.0488 | 0.089697
352.34 | 22.7621 | 0.39464 | 0.1269 | 129.8856 | 152.6477 | 3.5667 | 0.026531 | 141.2666 | 11.381 | 137.473 | 1.0511 | 0.084681 | 1.0509 | 0.084664
352.36 | 20.4275 | 0.39502 | 0.12538 | 130.8034 | 151.2309 | 2.6489 | 0.019704 | 141.0172 | 10.2138 | 137.6126 | 1.0492 | 0.075996 | 1.049 | 0.075981
352.38 | 18.4644 | 0.39522 | 0.12387 | 131.795 | 150.2594 | 1.6573 | 0.012328 | 141.0272 | 9.2322 | 137.9498 | 1.0493 | 0.068692 | 1.0491 | 0.068679
352.4 | 15.6523 | 0.39522 | 0.12192 | 132.8108 | 148.4631 | 0.6415 | 0.0047718 | 140.6369 | 7.8261 | 138.0282 | 1.0464 | 0.05823 | 1.0462 | 0.058219
352.42 | 12.8932 | 0.39502 | 0.11968 | 133.894 | 146.7872 | -0.4417 | -0.0032856 | 140.3406 | 6.4466 | 138.1917 | 1.0442 | 0.047966 | 1.044 | 0.047957
352.44 | 9.7097 | 0.39445 | 0.11709 | 135.9554 | 145.6651 | -1.5031 | -0.011181 | 140.8103 | 4.8549 | 139.192 | 1.0477 | 0.036123 | 1.0475 | 0.036115
352.46 | 6.5527 | 0.39426 | 0.11471 | 137.0341 | 143.5868 | -2.5818 | -0.019205 | 140.3105 | 3.2764 | 139.2183 | 1.044 | 0.024378 | 1.0438 | 0.024373
352.48 | 3.0774 | 0.39369 | 0.11182 | 138.1466 | 141.224 | -3.6943 | -0.02748 | 139.6853 | 1.5387 | 139.1724 | 1.0393 | 0.011449 | 1.0391 | 0.011446
352.5 | -0.1857 | 0.3933 | 0.1085 | 139.3433 | 139.1576 | -4.891 | -0.036382 | 139.2504 | -0.092852 | 139.2814 | 1.0361 | -0.00069087 | 1.0359 | -0.00069073
352.52 | -3.3692 | 0.39254 | 0.1054 | 140.2365 | 136.8673 | -5.7842 | -0.043026 | 138.5519 | -1.6846 | 139.1134 | 1.0309 | -0.012534 | 1.0307 | -0.012532
352.54 | -6.8976 | 0.39158 | 0.10208 | 141.2073 | 134.3097 | -6.755 | -0.050247 | 137.7585 | -3.4488 | 138.9081 | 1.025 | -0.025661 | 1.0248 | -0.025656
352.56 | -10.2138 | 0.3912 | 0.098763 | 142.097 | 131.8832 | -7.6447 | -0.056866 | 136.9901 | -5.1069 | 138.6924 | 1.0193 | -0.037998 | 1.0191 | -0.03799
352.58 | -13.4238 | 0.39005 | 0.095589 | 143.7978 | 130.374 | -8.3455 | -0.062079 | 137.0859 | -6.7119 | 139.3232 | 1.02 | -0.04994 | 1.0198 | -0.04993
352.6 | -15.9441 | 0.3889 | 0.092631 | 143.334 | 127.3899 | -8.8817 | -0.066067 | 135.362 | -7.972 | 138.0193 | 1.0072 | -0.059316 | 1.007 | -0.059304
352.62 | -18.7031 | 0.38775 | 0.089889 | 144.8301 | 126.127 | -9.3778 | -0.069757 | 135.4785 | -9.3516 | 138.5957 | 1.008 | -0.06958 | 1.0078 | -0.069567
352.64 | -20.8255 | 0.38718 | 0.087076 | 145.3461 | 124.5206 | -9.8938 | -0.073596 | 134.9334 | -10.4127 | 138.4043 | 1.004 | -0.077476 | 1.0038 | -0.077461
352.66 | -22.6029 | 0.3866 | 0.084839 | 145.4945 | 122.8916 | -10.0422 | -0.0747 | 134.193 | -11.3015 | 137.9602 | 0.99847 | -0.084089 | 0.99827 | -0.084072
352.68 | -24.2743 | 0.38546 | 0.082819 | 145.54 | 121.2657 | -10.0877 | -0.075038 | 133.4029 | -12.1371 | 137.4486 | 0.99259 | -0.090307 | 0.99239 | -0.090289
352.7 | -25.4946 | 0.38431 | 0.08116 | 145.4858 | 119.9912 | -10.0335 | -0.074635 | 132.7385 | -12.7473 | 136.9876 | 0.98764 | -0.094847 | 0.98745 | -0.094828
352.72 | -26.1844 | 0.38316 | 0.079861 | 146.233 | 120.0486 | -9.7807 | -0.072754 | 133.1408 | -13.0922 | 137.5049 | 0.99064 | -0.097413 | 0.99044 | -0.097393
352.74 | -26.6088 | 0.3822 | 0.078924 | 144.8488 | 118.24 | -9.3965 | -0.069896 | 131.5444 | -13.3044 | 135.9792 | 0.97876 | -0.098992 | 0.97857 | -0.098972
352.76 | -26.4762 | 0.38182 | 0.078635 | 144.2279 | 117.7517 | -8.7756 | -0.065278 | 130.9898 | -13.2381 | 135.4025 | 0.97463 | -0.098498 | 0.97444 | -0.098479
352.78 | -26.2109 | 0.38144 | 0.078491 | 143.5974 | 117.3865 | -8.1451 | -0.060588 | 130.4919 | -13.1055 | 134.8604 | 0.97093 | -0.097511 | 0.97074 | -0.097492
352.8 | -25.6803 | 0.38067 | 0.078924 | 142.8389 | 117.1586 | -7.3866 | -0.054946 | 129.9987 | -12.8402 | 134.2788 | 0.96726 | -0.095537 | 0.96707 | -0.095519
352.82 | -24.4069 | 0.3801 | 0.079861 | 141.9956 | 117.5887 | -6.5433 | -0.048673 | 129.7921 | -12.2035 | 133.86 | 0.96572 | -0.0908 | 0.96553 | -0.090782
352.84 | -22.3907 | 0.37971 | 0.081449 | 140.8882 | 118.4975 | -5.4359 | -0.040435 | 129.6929 | -11.1953 | 133.4246 | 0.96498 | -0.083299 | 0.96479 | -0.083283
352.86 | -20.5867 | 0.37933 | 0.082819 | 139.9594 | 119.3727 | -4.5071 | -0.033526 | 129.6661 | -10.2933 | 133.0972 | 0.96478 | -0.076588 | 0.96459 | -0.076573
352.88 | -18.4378 | 0.37933 | 0.084623 | 138.8643 | 120.4265 | -3.412 | -0.02538 | 129.6454 | -9.2189 | 132.7184 | 0.96463 | -0.068594 | 0.96444 | -0.06858
352.9 | -15.7849 | 0.37933 | 0.086571 | 137.7517 | 121.9668 | -2.2994 | -0.017104 | 129.8592 | -7.8925 | 132.4901 | 0.96622 | -0.058724 | 0.96603 | -0.058712
352.92 | -13.0259 | 0.37933 | 0.088879 | 136.6202 | 123.5943 | -1.1679 | -0.0086875 | 130.1073 | -6.5129 | 132.2782 | 0.96807 | -0.04846 | 0.96787 | -0.04845
352.94 | -9.6832 | 0.3801 | 0.091693 | 134.2026 | 124.5194 | 0.2497 | 0.0018574 | 129.361 | -4.8416 | 130.9749 | 0.96251 | -0.036024 | 0.96232 | -0.036017
352.96 | -6.6323 | 0.38067 | 0.094723 | 133.0077 | 126.3754 | 1.4446 | 0.010746 | 129.6915 | -3.3162 | 130.7969 | 0.96497 | -0.024674 | 0.96478 | -0.024669
352.98 | -3.3427 | 0.38124 | 0.097392 | 132.0413 | 128.6986 | 2.411 | 0.017934 | 130.37 | -1.6713 | 130.9271 | 0.97002 | -0.012436 | 0.96983 | -0.012433
353 | 0.29182 | 0.38163 | 0.10085 | 130.9171 | 131.2089 | 3.5352 | 0.026297 | 131.063 | 0.14591 | 131.0144 | 0.97518 | 0.0010857 | 0.97498 | 0.0010854
353.02 | 3.5549 | 0.38201 | 0.10417 | 129.84 | 133.3949 | 4.6123 | 0.034309 | 131.6175 | 1.7775 | 131.025 | 0.9793 | 0.013225 | 0.97911 | 0.013223
353.04 | 6.7915 | 0.38297 | 0.10749 | 128.9814 | 135.7729 | 5.4709 | 0.040696 | 132.3771 | 3.3957 | 131.2452 | 0.98495 | 0.025266 | 0.98476 | 0.025261
353.06 | 9.975 | 0.38431 | 0.11074 | 128.3047 | 138.2797 | 6.1476 | 0.045729 | 133.2922 | 4.9875 | 131.6297 | 0.99176 | 0.03711 | 0.99157 | 0.037102
353.08 | 13.2912 | 0.38488 | 0.11377 | 127.6157 | 140.9069 | 6.8366 | 0.050854 | 134.2613 | 6.6456 | 132.0461 | 0.99897 | 0.049447 | 0.99878 | 0.049437
353.1 | 16.2624 | 0.38546 | 0.11665 | 127.1428 | 143.4052 | 7.3095 | 0.054372 | 135.274 | 8.1312 | 132.5636 | 1.0065 | 0.0605 | 1.0063 | 0.060489
353.12 | 18.5439 | 0.3866 | 0.11932 | 125.8588 | 144.4027 | 7.5935 | 0.056485 | 135.1308 | 9.272 | 132.0401 | 1.0054 | 0.068988 | 1.0052 | 0.068975
353.14 | 20.5336 | 0.38718 | 0.12192 | 125.5624 | 146.096 | 7.8899 | 0.058689 | 135.8292 | 10.2668 | 132.4069 | 1.0106 | 0.07639 | 1.0104 | 0.076375
353.16 | 22.8417 | 0.38813 | 0.12408 | 125.3206 | 148.1623 | 8.1317 | 0.060488 | 136.7414 | 11.4208 | 132.9345 | 1.0174 | 0.084977 | 1.0172 | 0.08496
353.18 | 24.8049 | 0.38986 | 0.1261 | 125.4194 | 150.2243 | 8.0329 | 0.059753 | 137.8218 | 12.4024 | 133.6877 | 1.0255 | 0.09228 | 1.0253 | 0.092262
353.2 | 25.7864 | 0.39043 | 0.12733 | 125.5308 | 151.3172 | 7.9215 | 0.058925 | 138.424 | 12.8932 | 134.1263 | 1.0299 | 0.095932 | 1.0297 | 0.095913
353.22 | 26.5293 | 0.39101 | 0.12841 | 125.8402 | 152.3695 | 7.6121 | 0.056623 | 139.1048 | 13.2646 | 134.6833 | 1.035 | 0.098696 | 1.0348 | 0.098676
353.24 | 26.9537 | 0.39177 | 0.12928 | 126.1878 | 153.1415 | 7.2645 | 0.054037 | 139.6647 | 13.4769 | 135.1724 | 1.0392 | 0.10027 | 1.039 | 0.10026
353.26 | 27.0598 | 0.39235 | 0.12957 | 126.7191 | 153.7789 | 6.7332 | 0.050085 | 140.249 | 13.5299 | 135.739 | 1.0435 | 0.10067 | 1.0433 | 0.10065
353.28 | 26.5027 | 0.39311 | 0.12964 | 127.2054 | 153.7081 | 6.2469 | 0.046468 | 140.4568 | 13.2514 | 136.0396 | 1.0451 | 0.098597 | 1.0449 | 0.098578
353.3 | 25.415 | 0.39407 | 0.12942 | 127.9418 | 153.3568 | 5.5105 | 0.04099 | 140.6493 | 12.7075 | 136.4135 | 1.0465 | 0.09455 | 1.0463 | 0.094532
353.32 | 24.1416 | 0.39445 | 0.1282 | 128.7369 | 152.8785 | 4.7154 | 0.035076 | 140.8077 | 12.0708 | 136.7841 | 1.0477 | 0.089813 | 1.0475 | 0.089795
353.34 | 22.7621 | 0.39464 | 0.12675 | 129.6651 | 152.4272 | 3.7872 | 0.028171 | 141.0461 | 11.381 | 137.2525 | 1.0495 | 0.084681 | 1.0492 | 0.084664
353.36 | 20.6928 | 0.39502 | 0.12538 | 130.666 | 151.3588 | 2.7863 | 0.020726 | 141.0124 | 10.3464 | 137.5636 | 1.0492 | 0.076983 | 1.049 | 0.076967
353.38 | 18.3317 | 0.39502 | 0.12387 | 131.5417 | 149.8734 | 1.9106 | 0.014212 | 140.7076 | 9.1659 | 137.6523 | 1.0469 | 0.068199 | 1.0467 | 0.068185
353.4 | 15.7053 | 0.39522 | 0.12192 | 132.6096 | 148.3149 | 0.8427 | 0.0062685 | 140.4623 | 7.8527 | 137.8447 | 1.0451 | 0.058428 | 1.0449 | 0.058416
353.42 | 12.7075 | 0.39483 | 0.11954 | 133.8147 | 146.5222 | -0.3624 | -0.0026957 | 140.1685 | 6.3538 | 138.0505 | 1.0429 | 0.047275 | 1.0427 | 0.047266
353.44 | 9.5771 | 0.39445 | 0.11709 | 134.7761 | 144.3532 | -1.3238 | -0.0098472 | 139.5646 | 4.7885 | 137.9685 | 1.0384 | 0.035629 | 1.0382 | 0.035622
353.46 | 6.6854 | 0.39426 | 0.11442 | 135.8097 | 142.4951 | -2.3574 | -0.017536 | 139.1524 | 3.3427 | 138.0382 | 1.0354 | 0.024871 | 1.0352 | 0.024866
353.48 | 3.1835 | 0.39369 | 0.11168 | 137.8665 | 141.05 | -3.4142 | -0.025397 | 139.4583 | 1.5918 | 138.9277 | 1.0376 | 0.011843 | 1.0374 | 0.011841
353.5 | -0.53059 | 0.39292 | 0.10836 | 139.0339 | 138.5033 | -4.5816 | -0.034081 | 138.7686 | -0.26529 | 138.857 | 1.0325 | -0.0019739 | 1.0323 | -0.0019735
353.52 | -3.661 | 0.39215 | 0.1054 | 140.0188 | 136.3578 | -5.5665 | -0.041407 | 138.1883 | -1.8305 | 138.7985 | 1.0282 | -0.01362 | 1.028 | -0.013617
353.54 | -6.9772 | 0.39177 | 0.10201 | 141.0405 | 134.0633 | -6.5882 | -0.049007 | 137.5519 | -3.4886 | 138.7148 | 1.0235 | -0.025957 | 1.0233 | -0.025952
353.56 | -10.0811 | 0.39081 | 0.098763 | 141.8373 | 131.7562 | -7.385 | -0.054934 | 136.7967 | -5.0406 | 138.4769 | 1.0178 | -0.037504 | 1.0176 | -0.037497
353.58 | -12.9993 | 0.39024 | 0.095589 | 142.5568 | 129.5575 | -8.1045 | -0.060286 | 136.0571 | -6.4997 | 138.2237 | 1.0123 | -0.048361 | 1.0121 | -0.048351
353.6 | -16.2359 | 0.38909 | 0.092631 | 143.2051 | 126.9692 | -8.7528 | -0.065108 | 135.0871 | -8.118 | 137.7931 | 1.0051 | -0.060402 | 1.0049 | -0.06039
353.62 | -18.8358 | 0.38794 | 0.089889 | 144.6934 | 125.8576 | -9.2411 | -0.06874 | 135.2755 | -9.4179 | 138.4148 | 1.0065 | -0.070074 | 1.0063 | -0.07006
353.64 | -20.7724 | 0.38699 | 0.087148 | 145.0383 | 124.2659 | -9.586 | -0.071306 | 134.6521 | -10.3862 | 138.1142 | 1.0019 | -0.077279 | 1.0017 | -0.077263
353.66 | -22.6825 | 0.38641 | 0.084767 | 145.2756 | 122.5931 | -9.8233 | -0.073071 | 133.9343 | -11.3413 | 137.7148 | 0.99654 | -0.084385 | 0.99634 | -0.084368
353.68 | -24.7253 | 0.38526 | 0.082675 | 145.4483 | 120.723 | -9.996 | -0.074356 | 133.0857 | -12.3626 | 137.2065 | 0.99023 | -0.091984 | 0.99003 | -0.091966
353.7 | -25.7599 | 0.3845 | 0.08116 | 145.3164 | 119.5565 | -9.8641 | -0.073375 | 132.4364 | -12.88 | 136.7298 | 0.9854 | -0.095834 | 0.9852 | -0.095815
353.72 | -26.2374 | 0.38354 | 0.079861 | 145.0438 | 118.8064 | -9.5915 | -0.071347 | 131.9251 | -13.1187 | 136.298 | 0.98159 | -0.09761 | 0.9814 | -0.097591
353.74 | -26.6088 | 0.38258 | 0.079068 | 144.6484 | 118.0396 | -9.1961 | -0.068406 | 131.344 | -13.3044 | 135.7788 | 0.97727 | -0.098992 | 0.97707 | -0.098972
353.76 | -26.6354 | 0.38163 | 0.078635 | 144.1115 | 117.4761 | -8.6592 | -0.064412 | 130.7938 | -13.3177 | 135.233 | 0.97317 | -0.09909 | 0.97298 | -0.099071
353.78 | -26.264 | 0.38124 | 0.078635 | 143.4131 | 117.1491 | -7.9608 | -0.059217 | 130.2811 | -13.132 | 134.6584 | 0.96936 | -0.097709 | 0.96917 | -0.097689
353.8 | -25.6007 | 0.38067 | 0.078924 | 142.7285 | 117.1278 | -7.2762 | -0.054124 | 129.9281 | -12.8004 | 134.1949 | 0.96673 | -0.095241 | 0.96654 | -0.095223
353.82 | -24.1151 | 0.38029 | 0.080006 | 141.7892 | 117.6741 | -6.3369 | -0.047137 | 129.7317 | -12.0575 | 133.7508 | 0.96527 | -0.089714 | 0.96508 | -0.089697
353.84 | -22.709 | 0.37991 | 0.081449 | 140.7458 | 118.0368 | -5.2935 | -0.039376 | 129.3913 | -11.3545 | 133.1761 | 0.96274 | -0.084484 | 0.96255 | -0.084467
353.86 | -20.6398 | 0.37971 | 0.082964 | 139.7167 | 119.0769 | -4.2644 | -0.031721 | 129.3968 | -10.3199 | 132.8368 | 0.96278 | -0.076785 | 0.96259 | -0.07677
353.88 | -18.7562 | 0.37952 | 0.084767 | 138.7508 | 119.9946 | -3.2985 | -0.024536 | 129.3727 | -9.3781 | 132.4987 | 0.9626 | -0.069778 | 0.96241 | -0.069764
353.9 | -15.8645 | 0.37952 | 0.086571 | 137.671 | 121.8065 | -2.2187 | -0.016504 | 129.7388 | -7.9322 | 132.3828 | 0.96532 | -0.05902 | 0.96513 | -0.059008
353.92 | -12.9993 | 0.37991 | 0.089168 | 136.3903 | 123.391 | -0.938 | -0.0069774 | 129.8906 | -6.4997 | 132.0572 | 0.96645 | -0.048361 | 0.96626 | -0.048351
353.94 | -9.9485 | 0.38029 | 0.091549 | 135.2532 | 125.3047 | 0.1991 | 0.001481 | 130.279 | -4.9742 | 131.937 | 0.96934 | -0.037011 | 0.96915 | -0.037004
353.96 | -6.4466 | 0.38086 | 0.094723 | 133.0298 | 126.5832 | 1.4225 | 0.010581 | 129.8065 | -3.2233 | 130.8809 | 0.96583 | -0.023983 | 0.96564 | -0.023978
353.98 | -3.157 | 0.38144 | 0.097753 | 131.8824 | 128.7254 | 2.5699 | 0.019116 | 130.3039 | -1.5785 | 130.8301 | 0.96953 | -0.011745 | 0.96934 | -0.011742
354 | 0.026529 | 0.38182 | 0.10085 | 130.8808 | 130.9073 | 3.5715 | 0.026567 | 130.8941 | 0.013265 | 130.8896 | 0.97392 | 9.8696e-05 | 0.97373 | 9.8676e-05
354.02 | 3.3692 | 0.38258 | 0.10403 | 129.9611 | 133.3303 | 4.4912 | 0.033408 | 131.6457 | 1.6846 | 131.0842 | 0.97951 | 0.012534 | 0.97932 | 0.012532
354.04 | 6.818 | 0.38354 | 0.10749 | 128.974 | 135.792 | 5.4783 | 0.040751 | 132.383 | 3.409 | 131.2467 | 0.985 | 0.025365 | 0.9848 | 0.02536
354.06 | 9.8954 | 0.3845 | 0.11067 | 128.3421 | 138.2375 | 6.1102 | 0.045451 | 133.2898 | 4.9477 | 131.6406 | 0.99175 | 0.036813 | 0.99155 | 0.036806
354.08 | 12.8136 | 0.38507 | 0.11384 | 127.7377 | 140.5513 | 6.7146 | 0.049947 | 134.1445 | 6.4068 | 132.0089 | 0.9981 | 0.04767 | 0.99791 | 0.047661
354.1 | 15.6788 | 0.38565 | 0.1168 | 127.2427 | 142.9215 | 7.2096 | 0.053629 | 135.0821 | 7.8394 | 132.469 | 1.0051 | 0.058329 | 1.0049 | 0.058318
354.12 | 18.2787 | 0.3868 | 0.11954 | 125.8101 | 144.0888 | 7.6422 | 0.056847 | 134.9494 | 9.1393 | 131.903 | 1.0041 | 0.068001 | 1.0039 | 0.067988
354.14 | 21.0642 | 0.38775 | 0.12199 | 125.526 | 146.5902 | 7.9263 | 0.05896 | 136.0581 | 10.5321 | 132.5474 | 1.0123 | 0.078364 | 1.0121 | 0.078349
354.16 | 23.0539 | 0.3889 | 0.12416 | 125.5119 | 148.5658 | 7.9404 | 0.059065 | 137.0389 | 11.527 | 133.1965 | 1.0196 | 0.085767 | 1.0194 | 0.08575
354.18 | 24.3539 | 0.39005 | 0.12589 | 125.4404 | 149.7943 | 8.0119 | 0.059597 | 137.6173 | 12.1769 | 133.5584 | 1.0239 | 0.090603 | 1.0237 | 0.090585
354.2 | 25.3885 | 0.39062 | 0.12762 | 125.6868 | 151.0753 | 7.7655 | 0.057764 | 138.381 | 12.6942 | 134.1496 | 1.0296 | 0.094452 | 1.0294 | 0.094433
354.22 | 26.2905 | 0.3912 | 0.12856 | 125.9081 | 152.1986 | 7.5442 | 0.056118 | 139.0533 | 13.1452 | 134.6716 | 1.0346 | 0.097807 | 1.0344 | 0.097788
354.24 | 26.715 | 0.39215 | 0.12942 | 126.2977 | 153.0127 | 7.1546 | 0.05322 | 139.6552 | 13.3575 | 135.2027 | 1.0391 | 0.099387 | 1.0389 | 0.099367
354.26 | 26.6619 | 0.39292 | 0.12971 | 126.795 | 153.4569 | 6.6573 | 0.049521 | 140.1259 | 13.3309 | 135.6823 | 1.0426 | 0.099189 | 1.0424 | 0.09917
354.28 | 26.4231 | 0.39369 | 0.12971 | 127.394 | 153.8171 | 6.0583 | 0.045065 | 140.6056 | 13.2116 | 136.2017 | 1.0462 | 0.098301 | 1.046 | 0.098282
354.3 | 25.7068 | 0.39445 | 0.12928 | 128.0854 | 153.7922 | 5.3669 | 0.039922 | 140.9388 | 12.8534 | 136.6543 | 1.0487 | 0.095636 | 1.0485 | 0.095617
354.32 | 24.513 | 0.39464 | 0.12834 | 128.8799 | 153.3929 | 4.5724 | 0.034012 | 141.1364 | 12.2565 | 137.0509 | 1.0501 | 0.091195 | 1.0499 | 0.091177
354.34 | 22.5499 | 0.39502 | 0.12719 | 129.7645 | 152.3144 | 3.6878 | 0.027432 | 141.0394 | 11.2749 | 137.2811 | 1.0494 | 0.083891 | 1.0492 | 0.083875
354.36 | 20.9316 | 0.39541 | 0.12553 | 130.6519 | 151.5835 | 2.8004 | 0.020831 | 141.1177 | 10.4658 | 137.6291 | 1.05 | 0.077871 | 1.0498 | 0.077856
354.38 | 18.4644 | 0.3956 | 0.12372 | 131.7191 | 150.1835 | 1.7332 | 0.012893 | 140.9513 | 9.2322 | 137.8739 | 1.0488 | 0.068692 | 1.0485 | 0.068679
354.4 | 15.7318 | 0.3956 | 0.12192 | 132.6993 | 148.4311 | 0.753 | 0.0056012 | 140.5652 | 7.8659 | 137.9432 | 1.0459 | 0.058527 | 1.0457 | 0.058515
354.42 | 13.0259 | 0.39541 | 0.11954 | 133.8197 | 146.8456 | -0.3674 | -0.0027329 | 140.3326 | 6.5129 | 138.1617 | 1.0441 | 0.04846 | 1.0439 | 0.04845
354.44 | 9.8158 | 0.39522 | 0.11738 | 134.7397 | 144.5555 | -1.2874 | -0.0095764 | 139.6476 | 4.9079 | 138.0116 | 1.0391 | 0.036517 | 1.0388 | 0.03651
354.46 | 6.2344 | 0.39483 | 0.11456 | 135.9891 | 142.2235 | -2.5368 | -0.01887 | 139.1063 | 3.1172 | 138.0672 | 1.035 | 0.023193 | 1.0348 | 0.023189
354.48 | 2.8917 | 0.39426 | 0.11168 | 137.0934 | 139.9851 | -3.6411 | -0.027085 | 138.5392 | 1.4458 | 138.0573 | 1.0308 | 0.010758 | 1.0306 | 0.010756
354.5 | -0.13265 | 0.3933 | 0.10886 | 138.9545 | 138.8219 | -4.5022 | -0.03349 | 138.8882 | -0.066323 | 138.9103 | 1.0334 | -0.00049348 | 1.0332 | -0.00049338
354.52 | -3.7937 | 0.39273 | 0.10554 | 140.0922 | 136.2985 | -5.6399 | -0.041953 | 138.1954 | -1.8968 | 138.8276 | 1.0282 | -0.014113 | 1.028 | -0.014111
354.54 | -7.0037 | 0.39235 | 0.10223 | 140.9709 | 133.9672 | -6.5186 | -0.048489 | 137.469 | -3.5019 | 138.6363 | 1.0228 | -0.026056 | 1.0226 | -0.026051
354.56 | -9.975 | 0.39139 | 0.099051 | 141.8149 | 131.8399 | -7.3626 | -0.054767 | 136.8274 | -4.9875 | 138.4899 | 1.0181 | -0.03711 | 1.0179 | -0.037102
354.58 | -13.4769 | 0.39081 | 0.095733 | 142.6597 | 129.1828 | -8.2074 | -0.061051 | 135.9213 | -6.7384 | 138.1674 | 1.0113 | -0.050137 | 1.0111 | -0.050128
354.6 | -16.0237 | 0.38967 | 0.092775 | 144.2015 | 128.1778 | -8.7492 | -0.065081 | 136.1897 | -8.0118 | 138.8603 | 1.0133 | -0.059612 | 1.0131 | -0.0596
354.62 | -18.3582 | 0.38794 | 0.089889 | 144.798 | 126.4398 | -9.3457 | -0.069519 | 135.6189 | -9.1791 | 138.6786 | 1.0091 | -0.068297 | 1.0089 | -0.068284
354.64 | -20.9846 | 0.38737 | 0.08722 | 145.0363 | 124.0517 | -9.584 | -0.071291 | 134.544 | -10.4923 | 138.0414 | 1.0011 | -0.078068 | 1.0009 | -0.078053
354.66 | -22.8152 | 0.3866 | 0.084839 | 145.2479 | 122.4327 | -9.7956 | -0.072865 | 133.8403 | -11.4076 | 137.6428 | 0.99584 | -0.084878 | 0.99564 | -0.084862
354.68 | -24.2743 | 0.38546 | 0.082819 | 145.311 | 121.0367 | -9.8587 | -0.073335 | 133.1739 | -12.1371 | 137.2196 | 0.99088 | -0.090307 | 0.99069 | -0.090289
354.7 | -25.9191 | 0.38488 | 0.081088 | 145.3477 | 119.4286 | -9.8954 | -0.073608 | 132.3882 | -12.9595 | 136.708 | 0.98504 | -0.096426 | 0.98484 | -0.096407
354.72 | -26.5823 | 0.38392 | 0.079861 | 145.0236 | 118.4413 | -9.5713 | -0.071197 | 131.7324 | -13.2912 | 136.1628 | 0.98016 | -0.098893 | 0.97996 | -0.098874
354.74 | -26.9007 | 0.38258 | 0.078996 | 144.6666 | 117.7659 | -9.2143 | -0.068541 | 131.2163 | -13.4503 | 135.6997 | 0.97632 | -0.10008 | 0.97612 | -0.10006
354.76 | -26.768 | 0.3822 | 0.078779 | 144.1024 | 117.3344 | -8.6501 | -0.064344 | 130.7184 | -13.384 | 135.1797 | 0.97261 | -0.099584 | 0.97242 | -0.099564
354.78 | -25.9456 | 0.38182 | 0.078635 | 143.3478 | 117.4022 | -7.8955 | -0.058731 | 130.375 | -12.9728 | 134.6993 | 0.97006 | -0.096524 | 0.96987 | -0.096505
354.8 | -25.415 | 0.38105 | 0.078924 | 142.6544 | 117.2394 | -7.2021 | -0.053573 | 129.9469 | -12.7075 | 134.1827 | 0.96687 | -0.09455 | 0.96668 | -0.094532
354.82 | -24.5926 | 0.38067 | 0.08015 | 141.7252 | 117.1326 | -6.2729 | -0.046661 | 129.4289 | -12.2963 | 133.5277 | 0.96302 | -0.091491 | 0.96283 | -0.091473
354.84 | -22.7886 | 0.38029 | 0.081449 | 140.8474 | 118.0588 | -5.3951 | -0.040132 | 129.4531 | -11.3943 | 133.2512 | 0.9632 | -0.08478 | 0.96301 | -0.084763
354.86 | -20.7193 | 0.37991 | 0.083108 | 139.6365 | 118.9172 | -4.1842 | -0.031124 | 129.2768 | -10.3597 | 132.7301 | 0.96189 | -0.077081 | 0.9617 | -0.077066
354.88 | -18.2787 | 0.37991 | 0.085056 | 138.5049 | 120.2262 | -3.0526 | -0.022707 | 129.3656 | -9.1393 | 132.412 | 0.96255 | -0.068001 | 0.96236 | -0.067988
354.9 | -15.7849 | 0.37991 | 0.087076 | 137.4344 | 121.6495 | -1.9821 | -0.014744 | 129.5419 | -7.8925 | 132.1728 | 0.96386 | -0.058724 | 0.96367 | -0.058712
354.92 | -12.7606 | 0.38029 | 0.089096 | 136.3589 | 123.5983 | -0.9066 | -0.0067438 | 129.9786 | -6.3803 | 132.1054 | 0.96711 | -0.047473 | 0.96692 | -0.047463
354.94 | -10.0281 | 0.38048 | 0.091837 | 134.164 | 124.1359 | 0.2883 | 0.0021445 | 129.15 | -5.014 | 130.8213 | 0.96094 | -0.037307 | 0.96075 | -0.0373
354.96 | -7.0037 | 0.38105 | 0.094579 | 133.0668 | 126.0631 | 1.3855 | 0.010306 | 129.5649 | -3.5019 | 130.7322 | 0.96403 | -0.026056 | 0.96384 | -0.026051
354.98 | -3.0243 | 0.38201 | 0.097825 | 131.8164 | 128.7921 | 2.6359 | 0.019607 | 130.3042 | -1.5122 | 130.8083 | 0.96953 | -0.011251 | 0.96934 | -0.011249
355 | 0.10612 | 0.38239 | 0.10114 | 130.7427 | 130.8488 | 3.7096 | 0.027594 | 130.7958 | 0.053059 | 130.7781 | 0.97319 | 0.00039478 | 0.973 | 0.00039471
355.02 | 3.608 | 0.38278 | 0.10446 | 129.7928 | 133.4008 | 4.6595 | 0.03466 | 131.5968 | 1.804 | 130.9955 | 0.97915 | 0.013423 | 0.97896 | 0.01342
355.04 | 7.0037 | 0.38373 | 0.10749 | 128.9395 | 135.9432 | 5.5128 | 0.041007 | 132.4414 | 3.5019 | 131.2741 | 0.98543 | 0.026056 | 0.98524 | 0.026051
355.06 | 10.0015 | 0.38412 | 0.11081 | 128.1882 | 138.1897 | 6.2641 | 0.046596 | 133.189 | 5.0008 | 131.522 | 0.99099 | 0.037208 | 0.9908 | 0.037201
355.08 | 13.1055 | 0.38526 | 0.11413 | 126.4252 | 139.5307 | 7.0271 | 0.052272 | 132.9779 | 6.5527 | 130.7937 | 0.98942 | 0.048756 | 0.98923 | 0.048746
355.1 | 16.0237 | 0.38699 | 0.11694 | 126.0468 | 142.0705 | 7.4055 | 0.055086 | 134.0586 | 8.0118 | 131.388 | 0.99747 | 0.059612 | 0.99727 | 0.0596
355.12 | 18.4378 | 0.38737 | 0.11968 | 125.6849 | 144.1227 | 7.7674 | 0.057778 | 134.9038 | 9.2189 | 131.8308 | 1.0038 | 0.068594 | 1.0036 | 0.06858
355.14 | 20.6663 | 0.38794 | 0.12221 | 125.5396 | 146.2059 | 7.9127 | 0.058859 | 135.8727 | 10.3331 | 132.4284 | 1.011 | 0.076884 | 1.0108 | 0.076869
355.16 | 22.5764 | 0.38909 | 0.1243 | 125.3095 | 147.8859 | 8.1428 | 0.060571 | 136.5977 | 11.2882 | 132.835 | 1.0164 | 0.08399 | 1.0162 | 0.083973
355.18 | 24.1416 | 0.38967 | 0.12625 | 125.2942 | 149.4358 | 8.1581 | 0.060685 | 137.365 | 12.0708 | 133.3414 | 1.0221 | 0.089813 | 1.0219 | 0.089795
355.2 | 25.9721 | 0.39081 | 0.12762 | 125.3917 | 151.3638 | 8.0606 | 0.059959 | 138.3778 | 12.9861 | 134.0491 | 1.0296 | 0.096623 | 1.0294 | 0.096604
355.22 | 26.4231 | 0.39235 | 0.1287 | 125.7589 | 152.182 | 7.6934 | 0.057228 | 138.9705 | 13.2116 | 134.5666 | 1.034 | 0.098301 | 1.0338 | 0.098282
355.24 | 26.8211 | 0.39292 | 0.12957 | 126.1749 | 152.996 | 7.2774 | 0.054133 | 139.5854 | 13.4105 | 135.1153 | 1.0386 | 0.099781 | 1.0384 | 0.099762
355.26 | 26.9007 | 0.3933 | 0.12986 | 126.6595 | 153.5602 | 6.7928 | 0.050529 | 140.1098 | 13.4503 | 135.6264 | 1.0425 | 0.10008 | 1.0423 | 0.10006
355.28 | 26.3966 | 0.39407 | 0.12986 | 127.2762 | 153.6728 | 6.1761 | 0.045941 | 140.4745 | 13.1983 | 136.0751 | 1.0452 | 0.098202 | 1.045 | 0.098183
355.3 | 25.9721 | 0.39483 | 0.12957 | 127.8926 | 153.8647 | 5.5597 | 0.041356 | 140.8787 | 12.9861 | 136.55 | 1.0482 | 0.096623 | 1.048 | 0.096604
355.32 | 24.6457 | 0.39502 | 0.12856 | 128.6859 | 153.3316 | 4.7664 | 0.035455 | 141.0087 | 12.3228 | 136.9011 | 1.0492 | 0.091688 | 1.049 | 0.09167
355.34 | 22.9743 | 0.3956 | 0.12704 | 129.6806 | 152.6549 | 3.7717 | 0.028056 | 141.1678 | 11.4872 | 137.3387 | 1.0504 | 0.08547 | 1.0502 | 0.085454
355.36 | 20.5602 | 0.39598 | 0.12589 | 130.5187 | 151.0789 | 2.9336 | 0.021822 | 140.7988 | 10.2801 | 137.3721 | 1.0476 | 0.076489 | 1.0474 | 0.076474
355.38 | 18.3052 | 0.39598 | 0.12416 | 131.5232 | 149.8284 | 1.9291 | 0.01435 | 140.6758 | 9.1526 | 137.6249 | 1.0467 | 0.0681 | 1.0465 | 0.068087
355.4 | 15.7849 | 0.39617 | 0.12221 | 132.6302 | 148.4151 | 0.8221 | 0.0061152 | 140.5227 | 7.8925 | 137.8918 | 1.0456 | 0.058724 | 1.0454 | 0.058712
355.42 | 12.6545 | 0.39598 | 0.11997 | 133.6513 | 146.3058 | -0.199 | -0.0014803 | 139.9785 | 6.3272 | 137.8695 | 1.0415 | 0.047078 | 1.0413 | 0.047069
355.44 | 9.7893 | 0.39579 | 0.11752 | 134.7455 | 144.5348 | -1.2932 | -0.0096195 | 139.6401 | 4.8946 | 138.0086 | 1.039 | 0.036419 | 1.0388 | 0.036412
355.46 | 6.4997 | 0.39522 | 0.11499 | 135.7868 | 142.2865 | -2.3345 | -0.017365 | 139.0366 | 3.2498 | 137.9534 | 1.0345 | 0.02418 | 1.0343 | 0.024176
355.48 | 3.1039 | 0.39464 | 0.11182 | 137.9424 | 141.0463 | -3.4901 | -0.025961 | 139.4944 | 1.552 | 138.977 | 1.0379 | 0.011547 | 1.0377 | 0.011545
355.5 | -0.079588 | 0.39426 | 0.10901 | 138.9747 | 138.8951 | -4.5224 | -0.03364 | 138.9349 | -0.039794 | 138.9482 | 1.0337 | -0.00029609 | 1.0335 | -0.00029603
355.52 | -3.4753 | 0.39349 | 0.10583 | 140.0134 | 136.5381 | -5.5611 | -0.041367 | 138.2757 | -1.7377 | 138.855 | 1.0288 | -0.012929 | 1.0286 | -0.012927
355.54 | -7.0568 | 0.39273 | 0.10251 | 140.9488 | 133.892 | -6.4965 | -0.048325 | 137.4204 | -3.5284 | 138.5965 | 1.0225 | -0.026253 | 1.0223 | -0.026248
355.56 | -10.1607 | 0.39215 | 0.099268 | 142.8547 | 132.694 | -7.4024 | -0.055063 | 137.7743 | -5.0804 | 139.4678 | 1.0251 | -0.0378 | 1.0249 | -0.037793
355.58 | -12.9993 | 0.3912 | 0.096093 | 143.5665 | 130.5672 | -8.1142 | -0.060358 | 137.0668 | -6.4997 | 139.2334 | 1.0198 | -0.048361 | 1.0196 | -0.048351
355.6 | -15.6788 | 0.39005 | 0.093064 | 144.2106 | 128.5318 | -8.7583 | -0.065149 | 136.3712 | -7.8394 | 138.9843 | 1.0147 | -0.058329 | 1.0145 | -0.058318
355.62 | -18.3317 | 0.38947 | 0.090106 | 144.8215 | 126.4898 | -9.3692 | -0.069693 | 135.6556 | -9.1659 | 138.7109 | 1.0093 | -0.068199 | 1.0091 | -0.068185
355.64 | -21.0377 | 0.38833 | 0.087509 | 145.2872 | 124.2495 | -9.8349 | -0.073157 | 134.7684 | -10.5188 | 138.2746 | 1.0027 | -0.078266 | 1.0025 | -0.07825
355.66 | -22.8947 | 0.38718 | 0.085272 | 145.4877 | 122.593 | -10.0354 | -0.074649 | 134.0403 | -11.4474 | 137.8561 | 0.99733 | -0.085174 | 0.99713 | -0.085158
355.68 | -24.1416 | 0.3866 | 0.083252 | 145.5573 | 121.4157 | -10.105 | -0.075167 | 133.4865 | -12.0708 | 137.5101 | 0.99321 | -0.089813 | 0.99301 | -0.089795
355.7 | -25.4681 | 0.38546 | 0.081304 | 145.6547 | 120.1866 | -10.2024 | -0.075891 | 132.9207 | -12.734 | 137.1653 | 0.989 | -0.094748 | 0.9888 | -0.094729
355.72 | -26.5558 | 0.38431 | 0.080294 | 145.2904 | 118.7346 | -9.8381 | -0.073181 | 132.0125 | -13.2779 | 136.4385 | 0.98224 | -0.098794 | 0.98205 | -0.098775
355.74 | -27.1129 | 0.38335 | 0.079356 | 144.9262 | 117.8133 | -9.4739 | -0.070472 | 131.3698 | -13.5564 | 135.8886 | 0.97746 | -0.10087 | 0.97727 | -0.10085
355.76 | -26.6354 | 0.38297 | 0.078924 | 144.2791 | 117.6437 | -8.8268 | -0.065659 | 130.9614 | -13.3177 | 135.4006 | 0.97442 | -0.09909 | 0.97423 | -0.099071
355.78 | -26.2905 | 0.38258 | 0.078924 | 143.6382 | 117.3477 | -8.1859 | -0.060891 | 130.493 | -13.1452 | 134.8747 | 0.97094 | -0.097807 | 0.97074 | -0.097788
355.8 | -25.5477 | 0.38201 | 0.079212 | 142.9318 | 117.3841 | -7.4795 | -0.055637 | 130.158 | -12.7738 | 134.4159 | 0.96844 | -0.095044 | 0.96825 | -0.095025
355.82 | -24.6987 | 0.38124 | 0.080294 | 142.101 | 117.4023 | -6.6487 | -0.049457 | 129.7516 | -12.3494 | 133.8681 | 0.96542 | -0.091886 | 0.96523 | -0.091868
355.84 | -22.5764 | 0.38086 | 0.081809 | 141.0584 | 118.482 | -5.6061 | -0.041701 | 129.7702 | -11.2882 | 133.5329 | 0.96556 | -0.08399 | 0.96537 | -0.083973
355.86 | -20.6663 | 0.38067 | 0.083469 | 139.9198 | 119.2535 | -4.4675 | -0.033232 | 129.5867 | -10.3331 | 133.031 | 0.96419 | -0.076884 | 0.964 | -0.076869
355.88 | -18.2256 | 0.38067 | 0.085272 | 138.8384 | 120.6128 | -3.3861 | -0.025188 | 129.7256 | -9.1128 | 132.7632 | 0.96523 | -0.067804 | 0.96504 | -0.067791
355.9 | -15.3604 | 0.38048 | 0.087509 | 137.6716 | 122.3112 | -2.2193 | -0.016508 | 129.9914 | -7.6802 | 132.5515 | 0.9672 | -0.057145 | 0.96701 | -0.057134
355.92 | -12.3892 | 0.38067 | 0.089601 | 136.5451 | 124.1559 | -1.0928 | -0.0081289 | 130.3505 | -6.1946 | 132.4154 | 0.96988 | -0.046091 | 0.96968 | -0.046082
355.94 | -10.1607 | 0.38144 | 0.091981 | 134.3508 | 124.1901 | 0.1015 | 0.00075501 | 129.2704 | -5.0804 | 130.9639 | 0.96184 | -0.0378 | 0.96165 | -0.037793
355.96 | -6.765 | 0.38201 | 0.094867 | 134.3245 | 127.5595 | 1.1278 | 0.0083892 | 130.942 | -3.3825 | 132.0695 | 0.97428 | -0.025167 | 0.97408 | -0.025162
355.98 | -3.0774 | 0.38258 | 0.098041 | 132.0874 | 129.01 | 2.3649 | 0.017591 | 130.5487 | -1.5387 | 131.0616 | 0.97135 | -0.011449 | 0.97116 | -0.011446
356 | 0.37141 | 0.38297 | 0.10122 | 131.0349 | 131.4063 | 3.4174 | 0.025421 | 131.2206 | 0.1857 | 131.1587 | 0.97635 | 0.0013817 | 0.97616 | 0.0013815
356.02 | 3.1305 | 0.38335 | 0.10446 | 130.082 | 133.2125 | 4.3703 | 0.032509 | 131.6472 | 1.5652 | 131.1255 | 0.97952 | 0.011646 | 0.97933 | 0.011644
356.04 | 6.367 | 0.38412 | 0.10764 | 129.3215 | 135.6885 | 5.1308 | 0.038166 | 132.505 | 3.1835 | 131.4438 | 0.98591 | 0.023687 | 0.98571 | 0.023682
356.06 | 9.5771 | 0.38526 | 0.11095 | 128.5196 | 138.0967 | 5.9327 | 0.044131 | 133.3081 | 4.7885 | 131.712 | 0.99188 | 0.035629 | 0.99169 | 0.035622
356.08 | 12.8932 | 0.38622 | 0.1142 | 126.8512 | 139.7444 | 6.6011 | 0.049103 | 133.2978 | 6.4466 | 131.1489 | 0.9918 | 0.047966 | 0.99161 | 0.047957
356.1 | 15.8114 | 0.38737 | 0.11723 | 127.3043 | 143.1157 | 7.148 | 0.053171 | 135.21 | 7.9057 | 132.5748 | 1.006 | 0.058823 | 1.0058 | 0.058811
356.12 | 19.0745 | 0.38775 | 0.11997 | 125.8877 | 144.9622 | 7.5646 | 0.05627 | 135.425 | 9.5373 | 132.2459 | 1.0076 | 0.070962 | 1.0074 | 0.070948
356.14 | 21.1438 | 0.38833 | 0.12228 | 125.6541 | 146.7979 | 7.7982 | 0.058007 | 136.226 | 10.5719 | 132.702 | 1.0136 | 0.07866 | 1.0134 | 0.078645
356.16 | 22.709 | 0.38947 | 0.12445 | 125.6263 | 148.3353 | 7.826 | 0.058214 | 136.9808 | 11.3545 | 133.196 | 1.0192 | 0.084484 | 1.019 | 0.084467
356.18 | 24.2212 | 0.39062 | 0.12625 | 125.566 | 149.7872 | 7.8863 | 0.058663 | 137.6766 | 12.1106 | 133.6397 | 1.0244 | 0.090109 | 1.0242 | 0.090091
356.2 | 25.6273 | 0.39158 | 0.12776 | 125.6597 | 151.287 | 7.7926 | 0.057966 | 138.4733 | 12.8136 | 134.2021 | 1.0303 | 0.09534 | 1.0301 | 0.095321
356.22 | 26.9007 | 0.39273 | 0.12892 | 125.8528 | 152.7535 | 7.5995 | 0.056529 | 139.3031 | 13.4503 | 134.8197 | 1.0365 | 0.10008 | 1.0363 | 0.10006
356.24 | 27.166 | 0.3933 | 0.12957 | 126.2827 | 153.4487 | 7.1696 | 0.053332 | 139.8657 | 13.583 | 135.338 | 1.0407 | 0.10106 | 1.0405 | 0.10104
356.26 | 26.9802 | 0.39369 | 0.13 | 126.8306 | 153.8108 | 6.6217 | 0.049256 | 140.3207 | 13.4901 | 135.824 | 1.0441 | 0.10037 | 1.0439 | 0.10035
356.28 | 26.5293 | 0.39445 | 0.13 | 127.4354 | 153.9647 | 6.0169 | 0.044757 | 140.7 | 13.2646 | 136.2785 | 1.0469 | 0.098696 | 1.0467 | 0.098676
356.3 | 25.7864 | 0.39522 | 0.12971 | 128.0323 | 153.8187 | 5.42 | 0.040317 | 140.9255 | 12.8932 | 136.6278 | 1.0486 | 0.095932 | 1.0484 | 0.095913
356.32 | 24.3539 | 0.39579 | 0.12841 | 128.9958 | 153.3497 | 4.4565 | 0.03315 | 141.1727 | 12.1769 | 137.1138 | 1.0504 | 0.090603 | 1.0502 | 0.090585
356.34 | 22.7356 | 0.39617 | 0.12733 | 129.681 | 152.4166 | 3.7713 | 0.028053 | 141.0488 | 11.3678 | 137.2595 | 1.0495 | 0.084582 | 1.0493 | 0.084566
356.36 | 20.6663 | 0.39617 | 0.12567 | 130.7319 | 151.3982 | 2.7204 | 0.020236 | 141.065 | 10.3331 | 137.6207 | 1.0496 | 0.076884 | 1.0494 | 0.076869
356.38 | 18.2521 | 0.39636 | 0.12401 | 131.7772 | 150.0293 | 1.6751 | 0.01246 | 140.9033 | 9.1261 | 137.8612 | 1.0484 | 0.067903 | 1.0482 | 0.067889
356.4 | 15.8645 | 0.39656 | 0.12235 | 132.6534 | 148.5179 | 0.7989 | 0.0059427 | 140.5856 | 7.9322 | 137.9416 | 1.046 | 0.05902 | 1.0458 | 0.059008
356.42 | 12.9463 | 0.39656 | 0.12026 | 133.7155 | 146.6618 | -0.2632 | -0.0019578 | 140.1886 | 6.4731 | 138.0309 | 1.0431 | 0.048163 | 1.0429 | 0.048154
356.44 | 9.6301 | 0.39598 | 0.11759 | 134.892 | 144.5221 | -1.4397 | -0.010709 | 139.7071 | 4.8151 | 138.102 | 1.0395 | 0.035827 | 1.0393 | 0.035819
356.46 | 6.5262 | 0.3956 | 0.11485 | 136.0851 | 142.6113 | -2.6328 | -0.019584 | 139.3482 | 3.2631 | 138.2605 | 1.0368 | 0.024279 | 1.0366 | 0.024274
356.48 | 3.4753 | 0.39502 | 0.11233 | 137.9907 | 141.466 | -3.5384 | -0.026321 | 139.7284 | 1.7377 | 139.1491 | 1.0397 | 0.012929 | 1.0394 | 0.012927
356.5 | -0.53059 | 0.39483 | 0.10886 | 139.2102 | 138.6796 | -4.7579 | -0.035392 | 138.9449 | -0.26529 | 139.0333 | 1.0338 | -0.0019739 | 1.0336 | -0.0019735
356.52 | -3.608 | 0.39407 | 0.10583 | 140.2173 | 136.6093 | -5.765 | -0.042883 | 138.4133 | -1.804 | 139.0146 | 1.0299 | -0.013423 | 1.0297 | -0.01342
356.54 | -6.8711 | 0.3933 | 0.10259 | 141.1283 | 134.2572 | -6.676 | -0.04966 | 137.6928 | -3.4355 | 138.8379 | 1.0245 | -0.025562 | 1.0243 | -0.025557
356.56 | -10.2933 | 0.39215 | 0.099196 | 142.0532 | 131.7599 | -7.6009 | -0.05654 | 136.9065 | -5.1467 | 138.6221 | 1.0187 | -0.038294 | 1.0185 | -0.038286
356.58 | -13.0259 | 0.39177 | 0.096238 | 142.7675 | 129.7416 | -8.3152 | -0.061853 | 136.2546 | -6.5129 | 138.4255 | 1.0138 | -0.04846 | 1.0136 | -0.04845
356.6 | -16.2094 | 0.39062 | 0.093064 | 144.4146 | 128.2052 | -8.9623 | -0.066667 | 136.3099 | -8.1047 | 139.0115 | 1.0142 | -0.060303 | 1.014 | -0.060291
356.62 | -18.7297 | 0.39005 | 0.090322 | 144.8091 | 126.0794 | -9.3568 | -0.069601 | 135.4443 | -9.3648 | 138.5659 | 1.0078 | -0.069679 | 1.0076 | -0.069665
356.64 | -20.7193 | 0.3889 | 0.087653 | 145.2596 | 124.5403 | -9.8073 | -0.072952 | 134.8999 | -10.3597 | 138.3532 | 1.0037 | -0.077081 | 1.0035 | -0.077066
356.66 | -23.0009 | 0.38699 | 0.085128 | 145.5684 | 122.5675 | -10.1161 | -0.075249 | 134.068 | -11.5004 | 137.9014 | 0.99754 | -0.085569 | 0.99734 | -0.085552
356.68 | -24.6722 | 0.38641 | 0.083396 | 145.564 | 120.8918 | -10.1117 | -0.075216 | 133.2279 | -12.3361 | 137.3399 | 0.99128 | -0.091787 | 0.99109 | -0.091769
356.7 | -25.2293 | 0.38603 | 0.081665 | 145.4721 | 120.2428 | -10.0198 | -0.074533 | 132.8574 | -12.6147 | 137.0623 | 0.98853 | -0.09386 | 0.98833 | -0.093841
356.72 | -26.3966 | 0.38488 | 0.080439 | 145.2793 | 118.8827 | -9.827 | -0.073099 | 132.081 | -13.1983 | 136.4804 | 0.98275 | -0.098202 | 0.98256 | -0.098183
356.74 | -26.5558 | 0.38392 | 0.079573 | 145.8376 | 119.2818 | -9.3853 | -0.069813 | 132.5597 | -13.2779 | 136.9857 | 0.98631 | -0.098794 | 0.98612 | -0.098775
356.76 | -26.6619 | 0.38354 | 0.079212 | 144.3283 | 117.6664 | -8.876 | -0.066025 | 130.9974 | -13.3309 | 135.441 | 0.97469 | -0.099189 | 0.9745 | -0.09917
356.78 | -25.7068 | 0.38278 | 0.07914 | 143.5955 | 117.8887 | -8.1432 | -0.060574 | 130.7421 | -12.8534 | 135.0266 | 0.97279 | -0.095636 | 0.9726 | -0.095617
356.8 | -25.8925 | 0.3822 | 0.079356 | 142.9835 | 117.091 | -7.5312 | -0.056021 | 130.0372 | -12.9463 | 134.3527 | 0.96754 | -0.096327 | 0.96735 | -0.096308
356.82 | -24.3008 | 0.38182 | 0.080439 | 142.0433 | 117.7425 | -6.591 | -0.049028 | 129.8929 | -12.1504 | 133.943 | 0.96647 | -0.090405 | 0.96628 | -0.090387
356.84 | -22.7886 | 0.38144 | 0.082098 | 140.8912 | 118.1026 | -5.4389 | -0.040458 | 129.4969 | -11.3943 | 133.295 | 0.96352 | -0.08478 | 0.96333 | -0.084763
356.86 | -20.5602 | 0.38105 | 0.083469 | 139.9636 | 119.4034 | -4.5113 | -0.033558 | 129.6835 | -10.2801 | 133.1102 | 0.96491 | -0.076489 | 0.96472 | -0.076474
356.88 | -18.8092 | 0.38086 | 0.085056 | 138.951 | 120.1418 | -3.4987 | -0.026025 | 129.5464 | -9.4046 | 132.6813 | 0.96389 | -0.069975 | 0.9637 | -0.069961
356.9 | -15.891 | 0.38086 | 0.08722 | 137.6901 | 121.7991 | -2.2378 | -0.016646 | 129.7446 | -7.9455 | 132.3931 | 0.96537 | -0.059119 | 0.96518 | -0.059107
356.92 | -12.9463 | 0.38124 | 0.089456 | 136.5103 | 123.564 | -1.058 | -0.00787 | 130.0372 | -6.4731 | 132.1949 | 0.96754 | -0.048163 | 0.96735 | -0.048154
356.94 | -9.6566 | 0.38182 | 0.092126 | 135.3512 | 125.6946 | 0.1011 | 0.00075204 | 130.5229 | -4.8283 | 132.1323 | 0.97116 | -0.035925 | 0.97097 | -0.035918
356.96 | -6.5262 | 0.3822 | 0.095156 | 133.126 | 126.5998 | 1.3263 | 0.0098658 | 129.8629 | -3.2631 | 130.9506 | 0.96625 | -0.024279 | 0.96606 | -0.024274
356.98 | -3.3162 | 0.38258 | 0.098041 | 132.1195 | 128.8033 | 2.3328 | 0.017353 | 130.4614 | -1.6581 | 131.0141 | 0.9707 | -0.012337 | 0.97051 | -0.012335
357 | 0.23876 | 0.38316 | 0.10122 | 130.9585 | 131.1973 | 3.4938 | 0.025989 | 131.0779 | 0.11938 | 131.0381 | 0.97529 | 0.00088826 | 0.97509 | 0.00088809
357.02 | 3.4488 | 0.38392 | 0.10461 | 130.0217 | 133.4705 | 4.4306 | 0.032957 | 131.7461 | 1.7244 | 131.1713 | 0.98026 | 0.01283 | 0.98007 | 0.012828
357.04 | 6.6058 | 0.38469 | 0.10792 | 129.1305 | 135.7363 | 5.3218 | 0.039587 | 132.4334 | 3.3029 | 131.3324 | 0.98537 | 0.024575 | 0.98518 | 0.02457
357.06 | 9.8158 | 0.38584 | 0.1111 | 128.4102 | 138.226 | 6.0421 | 0.044945 | 133.3181 | 4.9079 | 131.6821 | 0.99196 | 0.036517 | 0.99176 | 0.03651
357.08 | 13.4769 | 0.38622 | 0.11427 | 127.7235 | 141.2004 | 6.7288 | 0.050053 | 134.4619 | 6.7384 | 132.2158 | 1.0005 | 0.050137 | 1.0003 | 0.050128
357.1 | 16.2624 | 0.3868 | 0.11723 | 127.2532 | 143.5156 | 7.1991 | 0.053551 | 135.3844 | 8.1312 | 132.674 | 1.0073 | 0.0605 | 1.0071 | 0.060489
357.12 | 18.4644 | 0.38794 | 0.11983 | 125.8816 | 144.346 | 7.5707 | 0.056315 | 135.1138 | 9.2322 | 132.0364 | 1.0053 | 0.068692 | 1.0051 | 0.068679
357.14 | 20.9846 | 0.38909 | 0.1225 | 125.675 | 146.6596 | 7.7773 | 0.057852 | 136.1673 | 10.4923 | 132.6699 | 1.0132 | 0.078068 | 1.013 | 0.078053
357.16 | 22.9478 | 0.39043 | 0.12459 | 125.5155 | 148.4633 | 7.9368 | 0.059038 | 136.9894 | 11.4739 | 133.1648 | 1.0193 | 0.085372 | 1.0191 | 0.085355
357.18 | 24.8314 | 0.39139 | 0.12639 | 125.4798 | 150.3112 | 7.9725 | 0.059304 | 137.8955 | 12.4157 | 133.7569 | 1.026 | 0.092379 | 1.0258 | 0.092361
357.2 | 25.7068 | 0.39177 | 0.12784 | 125.6904 | 151.3972 | 7.7619 | 0.057737 | 138.5438 | 12.8534 | 134.2593 | 1.0308 | 0.095636 | 1.0306 | 0.095617
357.22 | 26.4497 | 0.39235 | 0.12899 | 125.9445 | 152.3942 | 7.5078 | 0.055847 | 139.1693 | 13.2248 | 134.7611 | 1.0355 | 0.0984 | 1.0353 | 0.09838
357.24 | 26.7415 | 0.39349 | 0.12971 | 126.4252 | 153.1667 | 7.0271 | 0.052272 | 139.7959 | 13.3707 | 135.339 | 1.0402 | 0.099485 | 1.0399 | 0.099466
357.26 | 26.6619 | 0.39445 | 0.13014 | 126.8257 | 153.4876 | 6.6266 | 0.049292 | 140.1566 | 13.3309 | 135.713 | 1.0428 | 0.099189 | 1.0426 | 0.09917
357.28 | 26.4762 | 0.39502 | 0.13014 | 127.4859 | 153.9621 | 5.9664 | 0.044381 | 140.724 | 13.2381 | 136.3113 | 1.0471 | 0.098498 | 1.0469 | 0.098479
357.3 | 25.7864 | 0.3956 | 0.12978 | 128.1471 | 153.9335 | 5.3052 | 0.039463 | 141.0403 | 12.8932 | 136.7426 | 1.0494 | 0.095932 | 1.0492 | 0.095913
357.32 | 24.513 | 0.39598 | 0.12885 | 128.975 | 153.488 | 4.4773 | 0.033305 | 141.2315 | 12.2565 | 137.146 | 1.0508 | 0.091195 | 1.0506 | 0.091177
357.34 | 22.9743 | 0.39617 | 0.12733 | 129.8297 | 152.804 | 3.6226 | 0.026947 | 141.3169 | 11.4872 | 137.4878 | 1.0515 | 0.08547 | 1.0513 | 0.085454
357.36 | 20.6928 | 0.39656 | 0.12582 | 130.7776 | 151.4704 | 2.6747 | 0.019896 | 141.124 | 10.3464 | 137.6752 | 1.05 | 0.076983 | 1.0498 | 0.076967
357.38 | 18.5174 | 0.39675 | 0.1243 | 131.7266 | 150.244 | 1.7257 | 0.012837 | 140.9853 | 9.2587 | 137.8991 | 1.049 | 0.06889 | 1.0488 | 0.068876
357.4 | 15.7318 | 0.39675 | 0.1225 | 132.77 | 148.5018 | 0.6823 | 0.0050753 | 140.6359 | 7.8659 | 138.0139 | 1.0464 | 0.058527 | 1.0462 | 0.058515
357.42 | 12.9993 | 0.39656 | 0.12012 | 134.8997 | 147.899 | -0.4474 | -0.003328 | 141.3994 | 6.4997 | 139.2328 | 1.0521 | 0.048361 | 1.0519 | 0.048351
357.44 | 9.9485 | 0.39617 | 0.11759 | 136.0122 | 145.9607 | -1.5599 | -0.011603 | 140.9864 | 4.9742 | 139.3284 | 1.049 | 0.037011 | 1.0488 | 0.037004
357.46 | 6.2609 | 0.39579 | 0.11499 | 137.1 | 143.3609 | -2.6477 | -0.019695 | 140.2305 | 3.1305 | 139.187 | 1.0434 | 0.023292 | 1.0432 | 0.023288
357.48 | 2.9713 | 0.39522 | 0.11211 | 138.1502 | 141.1215 | -3.6979 | -0.027507 | 139.6358 | 1.4856 | 139.1406 | 1.039 | 0.011054 | 1.0388 | 0.011052
357.5 | -0.21223 | 0.39464 | 0.10901 | 139.2595 | 139.0473 | -4.8072 | -0.035759 | 139.1534 | -0.10612 | 139.1888 | 1.0354 | -0.00078957 | 1.0352 | -0.00078941
357.52 | -3.6876 | 0.39388 | 0.1059 | 140.2365 | 136.5489 | -5.7842 | -0.043026 | 138.3927 | -1.8438 | 139.0073 | 1.0297 | -0.013719 | 1.0295 | -0.013716
357.54 | -6.9241 | 0.39292 | 0.10266 | 141.1416 | 134.2175 | -6.6893 | -0.049759 | 137.6795 | -3.4621 | 138.8336 | 1.0244 | -0.02576 | 1.0242 | -0.025754
357.56 | -9.6566 | 0.39254 | 0.099412 | 141.9429 | 132.2863 | -7.4906 | -0.055719 | 137.1146 | -4.8283 | 138.724 | 1.0202 | -0.035925 | 1.02 | -0.035918
357.58 | -13.2116 | 0.39196 | 0.096093 | 143.8222 | 130.6106 | -8.3699 | -0.06226 | 137.2164 | -6.6058 | 139.4183 | 1.021 | -0.04915 | 1.0208 | -0.049141
357.6 | -16.342 | 0.39081 | 0.093064 | 144.4706 | 128.1286 | -9.0183 | -0.067083 | 136.2996 | -8.171 | 139.0233 | 1.0141 | -0.060797 | 1.0139 | -0.060785
357.62 | -18.8623 | 0.38967 | 0.090178 | 144.9761 | 126.1138 | -9.5238 | -0.070843 | 135.545 | -9.4311 | 138.6887 | 1.0085 | -0.070173 | 1.0083 | -0.070159
357.64 | -20.852 | 0.38852 | 0.087509 | 145.402 | 124.55 | -9.9497 | -0.074011 | 134.976 | -10.426 | 138.4513 | 1.0043 | -0.077575 | 1.0041 | -0.07756
357.66 | -23.0274 | 0.38737 | 0.085128 | 145.5676 | 122.5402 | -10.1153 | -0.075243 | 134.0539 | -11.5137 | 137.8918 | 0.99743 | -0.085668 | 0.99723 | -0.085651
357.68 | -24.4069 | 0.3868 | 0.083252 | 145.5732 | 121.1663 | -10.1209 | -0.075285 | 133.3697 | -12.2035 | 137.4376 | 0.99234 | -0.0908 | 0.99214 | -0.090782
357.7 | -25.866 | 0.38622 | 0.081665 | 145.5696 | 119.7036 | -10.1173 | -0.075258 | 132.6366 | -12.933 | 136.9476 | 0.98688 | -0.096228 | 0.98669 | -0.096209
357.72 | -26.1844 | 0.38526 | 0.080439 | 145.2116 | 119.0272 | -9.7593 | -0.072595 | 132.1194 | -13.0922 | 136.4835 | 0.98304 | -0.097413 | 0.98284 | -0.097393
357.74 | -26.6354 | 0.38412 | 0.079501 | 144.883 | 118.2476 | -9.4307 | -0.070151 | 131.5653 | -13.3177 | 136.0045 | 0.97891 | -0.09909 | 0.97872 | -0.099071
357.76 | -26.6884 | 0.38335 | 0.07914 | 144.3137 | 117.6253 | -8.8614 | -0.065916 | 130.9695 | -13.3442 | 135.4176 | 0.97448 | -0.099288 | 0.97429 | -0.099268
357.78 | -26.4762 | 0.38258 | 0.079068 | 143.6611 | 117.1849 | -8.2088 | -0.061062 | 130.423 | -13.2381 | 134.8357 | 0.97041 | -0.098498 | 0.97022 | -0.098479
357.8 | -25.7599 | 0.38239 | 0.079356 | 142.9215 | 117.1616 | -7.4692 | -0.05556 | 130.0415 | -12.88 | 134.3349 | 0.96758 | -0.095834 | 0.96739 | -0.095815
357.82 | -24.3804 | 0.38201 | 0.080439 | 142.0469 | 117.6665 | -6.5946 | -0.049054 | 129.8567 | -12.1902 | 133.9201 | 0.9662 | -0.090701 | 0.96601 | -0.090683
357.84 | -22.6825 | 0.38163 | 0.081809 | 140.9651 | 118.2826 | -5.5128 | -0.041007 | 129.6238 | -11.3413 | 133.4043 | 0.96447 | -0.084385 | 0.96428 | -0.084368
357.86 | -20.9846 | 0.38124 | 0.083757 | 139.8657 | 118.8811 | -4.4134 | -0.032829 | 129.3734 | -10.4923 | 132.8708 | 0.9626 | -0.078068 | 0.96242 | -0.078053
357.88 | -18.4113 | 0.38124 | 0.085272 | 138.8919 | 120.4806 | -3.4396 | -0.025586 | 129.6862 | -9.2057 | 132.7548 | 0.96493 | -0.068495 | 0.96474 | -0.068481
357.9 | -16.3155 | 0.38124 | 0.087364 | 137.7923 | 121.4768 | -2.34 | -0.017406 | 129.6346 | -8.1577 | 132.3538 | 0.96455 | -0.060698 | 0.96436 | -0.060686
357.92 | -12.7075 | 0.38144 | 0.089889 | 136.4286 | 123.7211 | -0.9763 | -0.0072623 | 130.0748 | -6.3538 | 132.1928 | 0.96782 | -0.047275 | 0.96763 | -0.047266
357.94 | -9.975 | 0.38163 | 0.092126 | 134.4277 | 124.4527 | 0.0246 | 0.00018299 | 129.4402 | -4.9875 | 131.1027 | 0.9631 | -0.03711 | 0.96291 | -0.037102
357.96 | -6.5527 | 0.38239 | 0.095156 | 133.168 | 126.6153 | 1.2843 | 0.0095533 | 129.8916 | -3.2764 | 130.9838 | 0.96646 | -0.024378 | 0.96627 | -0.024373
357.98 | -3.0509 | 0.38297 | 0.09833 | 131.965 | 128.9141 | 2.4873 | 0.018502 | 130.4396 | -1.5254 | 130.948 | 0.97054 | -0.01135 | 0.97035 | -0.011348
358 | 0.13265 | 0.38373 | 0.10143 | 130.9512 | 131.0838 | 3.5011 | 0.026043 | 131.0175 | 0.066323 | 130.9954 | 0.97484 | 0.00049348 | 0.97465 | 0.00049338
358.02 | 3.4488 | 0.38412 | 0.10461 | 130.0217 | 133.4705 | 4.4306 | 0.032957 | 131.7461 | 1.7244 | 131.1713 | 0.98026 | 0.01283 | 0.98007 | 0.012828
358.04 | 7.0568 | 0.38488 | 0.10792 | 129.0578 | 136.1146 | 5.3945 | 0.040127 | 132.5862 | 3.5284 | 131.4101 | 0.98651 | 0.026253 | 0.98632 | 0.026248
358.06 | 10.0015 | 0.38546 | 0.11117 | 128.4193 | 138.4208 | 6.033 | 0.044877 | 133.4201 | 5.0008 | 131.7531 | 0.99271 | 0.037208 | 0.99252 | 0.037201
358.08 | 13.3177 | 0.38641 | 0.11427 | 127.6918 | 141.0095 | 6.7605 | 0.050288 | 134.3506 | 6.6588 | 132.131 | 0.99964 | 0.049545 | 0.99944 | 0.049535
358.1 | 15.5461 | 0.38756 | 0.11723 | 126.2513 | 141.7974 | 7.201 | 0.053565 | 134.0244 | 7.7731 | 131.4333 | 0.99721 | 0.057836 | 0.99701 | 0.057824
358.12 | 18.4378 | 0.38871 | 0.12012 | 125.9198 | 144.3576 | 7.5325 | 0.056031 | 135.1387 | 9.2189 | 132.0657 | 1.0055 | 0.068594 | 1.0053 | 0.06858
358.14 | 21.1438 | 0.38928 | 0.12257 | 125.5678 | 146.7116 | 7.8845 | 0.058649 | 136.1397 | 10.5719 | 132.6157 | 1.0129 | 0.07866 | 1.0128 | 0.078645
358.16 | 22.709 | 0.39062 | 0.12473 | 125.5507 | 148.2597 | 7.9016 | 0.058777 | 136.9052 | 11.3545 | 133.1204 | 1.0186 | 0.084484 | 1.0184 | 0.084467
358.18 | 24.3804 | 0.3912 | 0.12661 | 125.4767 | 149.8571 | 7.9756 | 0.059327 | 137.6669 | 12.1902 | 133.6035 | 1.0243 | 0.090701 | 1.0241 | 0.090683
358.2 | 25.5211 | 0.39215 | 0.12805 | 125.6062 | 151.1273 | 7.8461 | 0.058364 | 138.3668 | 12.7606 | 134.1132 | 1.0295 | 0.094945 | 1.0293 | 0.094927
358.22 | 26.3435 | 0.39311 | 0.12913 | 125.9309 | 152.2744 | 7.5214 | 0.055948 | 139.1027 | 13.1718 | 134.7121 | 1.035 | 0.098005 | 1.0348 | 0.097985
358.24 | 27.0068 | 0.39426 | 0.12986 | 126.4024 | 153.4092 | 7.0499 | 0.052441 | 139.9058 | 13.5034 | 135.4047 | 1.041 | 0.10047 | 1.0408 | 0.10045
358.26 | 27.0598 | 0.39464 | 0.13029 | 126.8086 | 153.8684 | 6.6437 | 0.04942 | 140.3385 | 13.5299 | 135.8285 | 1.0442 | 0.10067 | 1.044 | 0.10065
358.28 | 26.3701 | 0.39541 | 0.13036 | 127.4156 | 153.7857 | 6.0367 | 0.044904 | 140.6006 | 13.185 | 136.2056 | 1.0461 | 0.098104 | 1.0459 | 0.098084
358.3 | 25.415 | 0.39579 | 0.12986 | 128.1026 | 153.5176 | 5.3497 | 0.039794 | 140.8101 | 12.7075 | 136.5743 | 1.0477 | 0.09455 | 1.0475 | 0.094532
358.32 | 24.7783 | 0.39636 | 0.1287 | 128.9292 | 153.7075 | 4.5231 | 0.033645 | 141.3184 | 12.3892 | 137.1886 | 1.0515 | 0.092182 | 1.0513 | 0.092164
358.34 | 22.7886 | 0.39675 | 0.12776 | 129.7612 | 152.5498 | 3.6911 | 0.027456 | 141.1555 | 11.3943 | 137.3574 | 1.0503 | 0.08478 | 1.0501 | 0.084763
358.36 | 20.6398 | 0.39713 | 0.12589 | 130.7572 | 151.397 | 2.6951 | 0.020048 | 141.0771 | 10.3199 | 137.6371 | 1.0497 | 0.076785 | 1.0495 | 0.07677
358.38 | 18.2521 | 0.39713 | 0.1243 | 131.7673 | 150.0194 | 1.685 | 0.012534 | 140.8934 | 9.1261 | 137.8513 | 1.0483 | 0.067903 | 1.0481 | 0.067889
358.4 | 15.9706 | 0.39713 | 0.12235 | 132.8231 | 148.7937 | 0.6292 | 0.0046803 | 140.8084 | 7.9853 | 138.1466 | 1.0477 | 0.059415 | 1.0475 | 0.059403
358.42 | 12.8932 | 0.39713 | 0.12026 | 133.8453 | 146.7385 | -0.393 | -0.0029234 | 140.2919 | 6.4466 | 138.143 | 1.0438 | 0.047966 | 1.0436 | 0.047957
358.44 | 9.8424 | 0.39694 | 0.11788 | 134.8488 | 144.6912 | -1.3965 | -0.010388 | 139.77 | 4.9212 | 138.1296 | 1.04 | 0.036616 | 1.0398 | 0.036609
358.46 | 6.4466 | 0.39617 | 0.11499 | 137.1112 | 143.5578 | -2.6589 | -0.019778 | 140.3345 | 3.2233 | 139.2601 | 1.0442 | 0.023983 | 1.044 | 0.023978
358.48 | 3.4488 | 0.39579 | 0.11247 | 138.0403 | 141.4891 | -3.588 | -0.02669 | 139.7647 | 1.7244 | 139.1899 | 1.0399 | 0.01283 | 1.0397 | 0.012828
358.5 | -0.42447 | 0.39541 | 0.1093 | 139.2021 | 138.7776 | -4.7498 | -0.035332 | 138.9899 | -0.21223 | 139.0606 | 1.0342 | -0.0015791 | 1.034 | -0.0015788
358.52 | -3.6345 | 0.39464 | 0.10612 | 140.2703 | 136.6358 | -5.818 | -0.043278 | 138.453 | -1.8173 | 139.0588 | 1.0302 | -0.013521 | 1.03 | -0.013519
358.54 | -6.8711 | 0.39388 | 0.1028 | 141.1804 | 134.3093 | -6.7281 | -0.050047 | 137.7449 | -3.4355 | 138.89 | 1.0249 | -0.025562 | 1.0247 | -0.025557
358.56 | -10.0546 | 0.3933 | 0.099556 | 143.0661 | 133.0115 | -7.6138 | -0.056636 | 138.0388 | -5.0273 | 139.7146 | 1.0271 | -0.037406 | 1.0269 | -0.037398
358.58 | -13.3177 | 0.39215 | 0.096382 | 142.8291 | 129.5114 | -8.3768 | -0.062311 | 136.1703 | -6.6588 | 138.3899 | 1.0132 | -0.049545 | 1.013 | -0.049535
358.6 | -16.2094 | 0.39101 | 0.093352 | 144.3543 | 128.1449 | -8.902 | -0.066218 | 136.2496 | -8.1047 | 138.9512 | 1.0138 | -0.060303 | 1.0136 | -0.060291
358.62 | -18.5174 | 0.39043 | 0.090539 | 144.8739 | 126.3565 | -9.4216 | -0.070083 | 135.6152 | -9.2587 | 138.7014 | 1.009 | -0.06889 | 1.0088 | -0.068876
358.64 | -20.6398 | 0.38928 | 0.087869 | 145.2239 | 124.5841 | -9.7716 | -0.072687 | 134.904 | -10.3199 | 138.344 | 1.0038 | -0.076785 | 1.0036 | -0.07677
358.66 | -22.6029 | 0.38813 | 0.085561 | 145.4729 | 122.87 | -10.0206 | -0.074539 | 134.1714 | -11.3015 | 137.9386 | 0.99831 | -0.084089 | 0.99811 | -0.084072
358.68 | -24.7253 | 0.38756 | 0.083469 | 145.6652 | 120.9399 | -10.2129 | -0.075969 | 133.3026 | -12.3626 | 137.4234 | 0.99184 | -0.091984 | 0.99164 | -0.091966
358.7 | -25.5211 | 0.38641 | 0.081954 | 145.5291 | 120.008 | -10.0768 | -0.074957 | 132.7685 | -12.7606 | 137.0221 | 0.98787 | -0.094945 | 0.98767 | -0.094927
358.72 | -26.1844 | 0.38546 | 0.080583 | 145.3434 | 119.159 | -9.8911 | -0.073576 | 132.2512 | -13.0922 | 136.6153 | 0.98402 | -0.097413 | 0.98382 | -0.097393
358.74 | -26.6088 | 0.38488 | 0.079717 | 144.9434 | 118.3346 | -9.4911 | -0.0706 | 131.639 | -13.3044 | 136.0738 | 0.97946 | -0.098992 | 0.97927 | -0.098972
358.76 | -26.5027 | 0.38412 | 0.079356 | 144.3777 | 117.875 | -8.9254 | -0.066392 | 131.1263 | -13.2514 | 135.5435 | 0.97565 | -0.098597 | 0.97546 | -0.098578
358.78 | -26.2905 | 0.38335 | 0.079356 | 143.7122 | 117.4217 | -8.2599 | -0.061442 | 130.567 | -13.1452 | 134.9487 | 0.97149 | -0.097807 | 0.97129 | -0.097788
358.8 | -25.7864 | 0.38297 | 0.079645 | 142.9855 | 117.1991 | -7.5332 | -0.056036 | 130.0923 | -12.8932 | 134.39 | 0.96795 | -0.095932 | 0.96776 | -0.095913
358.82 | -24.5396 | 0.38239 | 0.080439 | 142.1602 | 117.6206 | -6.7079 | -0.049897 | 129.8904 | -12.2698 | 133.9803 | 0.96645 | -0.091294 | 0.96626 | -0.091275
358.84 | -22.5233 | 0.38201 | 0.082386 | 140.9407 | 118.4174 | -5.4884 | -0.040826 | 129.679 | -11.2617 | 133.4329 | 0.96488 | -0.083793 | 0.96469 | -0.083776
358.86 | -20.6663 | 0.38182 | 0.083613 | 140.0371 | 119.3708 | -4.5848 | -0.034104 | 129.704 | -10.3331 | 133.1483 | 0.96506 | -0.076884 | 0.96487 | -0.076869
358.88 | -18.3317 | 0.38182 | 0.085272 | 138.9685 | 120.6368 | -3.5162 | -0.026155 | 129.8026 | -9.1659 | 132.8579 | 0.9658 | -0.068199 | 0.96561 | -0.068185
358.9 | -15.6257 | 0.38182 | 0.087509 | 137.6944 | 122.0687 | -2.2421 | -0.016678 | 129.8815 | -7.8129 | 132.4858 | 0.96639 | -0.058132 | 0.9662 | -0.05812
358.92 | -13.2646 | 0.38182 | 0.089601 | 135.5529 | 122.2883 | -1.1006 | -0.0081869 | 128.9206 | -6.6323 | 131.1314 | 0.95924 | -0.049348 | 0.95905 | -0.049338
358.94 | -9.6036 | 0.38258 | 0.092486 | 135.3401 | 125.7365 | 0.1122 | 0.00083461 | 130.5383 | -4.8018 | 132.1389 | 0.97127 | -0.035728 | 0.97108 | -0.035721
358.96 | -6.6323 | 0.38316 | 0.095444 | 133.049 | 126.4167 | 1.4033 | 0.010439 | 129.7328 | -3.3162 | 130.8382 | 0.96528 | -0.024674 | 0.96509 | -0.024669
358.98 | -3.1039 | 0.38335 | 0.098258 | 132.0585 | 128.9546 | 2.3938 | 0.017806 | 130.5065 | -1.552 | 131.0239 | 0.97104 | -0.011547 | 0.97084 | -0.011545
359 | 0.50406 | 0.38412 | 0.10158 | 130.9825 | 131.4866 | 3.4698 | 0.02581 | 131.2345 | 0.25203 | 131.1505 | 0.97645 | 0.0018752 | 0.97626 | 0.0018748
359.02 | 3.5814 | 0.38488 | 0.10489 | 130.0587 | 133.6401 | 4.3936 | 0.032682 | 131.8494 | 1.7907 | 131.2525 | 0.98103 | 0.013324 | 0.98083 | 0.013321
359.04 | 7.216 | 0.38546 | 0.10836 | 129.0873 | 136.3033 | 5.365 | 0.039908 | 132.6953 | 3.608 | 131.4926 | 0.98732 | 0.026845 | 0.98713 | 0.02684
359.06 | 10.2138 | 0.38641 | 0.11153 | 127.4057 | 137.6195 | 6.0466 | 0.044978 | 132.5126 | 5.1069 | 130.8103 | 0.98596 | 0.037998 | 0.98577 | 0.03799
359.08 | 13.2646 | 0.38737 | 0.11456 | 126.8713 | 140.1359 | 6.581 | 0.048953 | 133.5036 | 6.6323 | 131.2928 | 0.99334 | 0.049348 | 0.99314 | 0.049338
359.1 | 15.7053 | 0.38852 | 0.11738 | 126.3526 | 142.0579 | 7.0997 | 0.052812 | 134.2053 | 7.8527 | 131.5877 | 0.99856 | 0.058428 | 0.99836 | 0.058416
359.12 | 18.146 | 0.38909 | 0.12026 | 126.0052 | 144.1512 | 7.4471 | 0.055396 | 135.0782 | 9.073 | 132.0539 | 1.0051 | 0.067508 | 1.0049 | 0.067495
359.14 | 20.8255 | 0.38967 | 0.12279 | 125.6837 | 146.5092 | 7.7686 | 0.057787 | 136.0964 | 10.4127 | 132.6255 | 1.0126 | 0.077476 | 1.0124 | 0.077461
359.16 | 23.0009 | 0.39081 | 0.12502 | 125.5254 | 148.5263 | 7.9269 | 0.058965 | 137.0258 | 11.5004 | 133.1924 | 1.0195 | 0.085569 | 1.0193 | 0.085552
359.18 | 24.46 | 0.39177 | 0.12661 | 125.5734 | 150.0334 | 7.8789 | 0.058608 | 137.8034 | 12.23 | 133.7267 | 1.0253 | 0.090997 | 1.0251 | 0.090979
359.2 | 25.6538 | 0.39292 | 0.12805 | 125.6868 | 151.3406 | 7.7655 | 0.057764 | 138.5137 | 12.8269 | 134.2381 | 1.0306 | 0.095439 | 1.0304 | 0.09542
359.22 | 25.9987 | 0.39349 | 0.12928 | 125.9985 | 151.9972 | 7.4538 | 0.055446 | 138.9978 | 12.9993 | 134.6647 | 1.0342 | 0.096722 | 1.034 | 0.096703
359.24 | 26.6884 | 0.39445 | 0.13007 | 126.3494 | 153.0378 | 7.1029 | 0.052835 | 139.6936 | 13.3442 | 135.2455 | 1.0394 | 0.099288 | 1.0392 | 0.099268
359.26 | 27.0864 | 0.39502 | 0.13051 | 126.9429 | 154.0293 | 6.5094 | 0.048421 | 140.4861 | 13.5432 | 135.9717 | 1.0453 | 0.10077 | 1.0451 | 0.10075
359.28 | 26.2109 | 0.39579 | 0.13043 | 127.4457 | 153.6566 | 6.0066 | 0.04468 | 140.5512 | 13.1055 | 136.1827 | 1.0458 | 0.097511 | 1.0456 | 0.097492
359.3 | 25.8395 | 0.39636 | 0.13 | 128.165 | 154.0045 | 5.2873 | 0.03933 | 141.0847 | 12.9197 | 136.7782 | 1.0497 | 0.09613 | 1.0495 | 0.096111
359.32 | 24.3273 | 0.39694 | 0.12913 | 129.0205 | 153.3478 | 4.4318 | 0.032966 | 141.1842 | 12.1637 | 137.1296 | 1.0505 | 0.090504 | 1.0503 | 0.090486
359.34 | 22.5499 | 0.39713 | 0.12748 | 129.969 | 152.5189 | 3.4833 | 0.025911 | 141.2439 | 11.2749 | 137.4856 | 1.0509 | 0.083891 | 1.0507 | 0.083875
359.36 | 20.9581 | 0.39751 | 0.12632 | 130.7386 | 151.6967 | 2.7137 | 0.020186 | 141.2177 | 10.4791 | 137.7246 | 1.0507 | 0.07797 | 1.0505 | 0.077954
359.38 | 18.4378 | 0.39751 | 0.12459 | 131.8024 | 150.2402 | 1.6499 | 0.012273 | 141.0213 | 9.2189 | 137.9483 | 1.0493 | 0.068594 | 1.0491 | 0.06858
359.4 | 16.4747 | 0.3977 | 0.123 | 132.6733 | 149.148 | 0.779 | 0.0057946 | 140.9106 | 8.2373 | 138.1649 | 1.0484 | 0.06129 | 1.0482 | 0.061278
359.42 | 12.7871 | 0.39751 | 0.12048 | 133.8936 | 146.6807 | -0.4413 | -0.0032826 | 140.2871 | 6.3935 | 138.156 | 1.0438 | 0.047571 | 1.0436 | 0.047562
359.44 | 9.7097 | 0.39694 | 0.11788 | 136.0572 | 145.7669 | -1.6049 | -0.011938 | 140.9121 | 4.8549 | 139.2938 | 1.0485 | 0.036123 | 1.0483 | 0.036115
359.46 | 6.6588 | 0.39656 | 0.11528 | 137.0587 | 143.7175 | -2.6064 | -0.019388 | 140.3881 | 3.3294 | 139.2783 | 1.0446 | 0.024773 | 1.0444 | 0.024768
359.48 | 2.9713 | 0.39598 | 0.11233 | 138.1983 | 141.1696 | -3.746 | -0.027865 | 139.6839 | 1.4856 | 139.1887 | 1.0393 | 0.011054 | 1.0391 | 0.011052
359.5 | -0.21223 | 0.39579 | 0.1093 | 139.3106 | 139.0984 | -4.8583 | -0.036139 | 139.2045 | -0.10612 | 139.2399 | 1.0358 | -0.00078957 | 1.0355 | -0.00078941
359.52 | -3.608 | 0.39502 | 0.10619 | 140.2592 | 136.6512 | -5.8069 | -0.043195 | 138.4552 | -1.804 | 139.0565 | 1.0302 | -0.013423 | 1.03 | -0.01342
359.54 | -6.5527 | 0.39426 | 0.10295 | 141.1342 | 134.5815 | -6.6819 | -0.049704 | 137.8578 | -3.2764 | 138.95 | 1.0257 | -0.024378 | 1.0255 | -0.024373
359.56 | -10.0811 | 0.3933 | 0.099701 | 142.0009 | 131.9198 | -7.5486 | -0.056151 | 136.9603 | -5.0406 | 138.6405 | 1.0191 | -0.037504 | 1.0189 | -0.037497
359.58 | -13.185 | 0.39273 | 0.096526 | 142.7706 | 129.5856 | -8.3183 | -0.061876 | 136.1781 | -6.5925 | 138.3756 | 1.0132 | -0.049052 | 1.013 | -0.049042
359.6 | -15.838 | 0.39158 | 0.093424 | 143.4006 | 127.5626 | -8.9483 | -0.066562 | 135.4816 | -7.919 | 138.1213 | 1.0081 | -0.058921 | 1.0079 | -0.05891
359.62 | -18.4909 | 0.39101 | 0.090466 | 144.8455 | 126.3546 | -9.3932 | -0.069872 | 135.6001 | -9.2454 | 138.6819 | 1.0089 | -0.068791 | 1.0087 | -0.068777
359.64 | -20.8255 | 0.38967 | 0.087941 | 145.2441 | 124.4186 | -9.7918 | -0.072837 | 134.8314 | -10.4127 | 138.3023 | 1.0032 | -0.077476 | 1.003 | -0.077461
359.66 | -22.7621 | 0.38833 | 0.085416 | 145.5014 | 122.7393 | -10.0491 | -0.074751 | 134.1204 | -11.381 | 137.914 | 0.99792 | -0.084681 | 0.99773 | -0.084664
359.68 | -24.5396 | 0.38718 | 0.083469 | 145.4926 | 120.953 | -10.0403 | -0.074685 | 133.2228 | -12.2698 | 137.3127 | 0.99125 | -0.091294 | 0.99105 | -0.091275
359.7 | -25.1763 | 0.3868 | 0.081954 | 145.3558 | 120.1795 | -9.9035 | -0.073668 | 132.7677 | -12.5881 | 136.9637 | 0.98786 | -0.093662 | 0.98767 | -0.093644
359.72 | -26.317 | 0.38565 | 0.080727 | 145.1868 | 118.8698 | -9.7345 | -0.072411 | 132.0283 | -13.1585 | 136.4145 | 0.98236 | -0.097906 | 0.98217 | -0.097887
359.74 | -26.6354 | 0.38526 | 0.079861 | 144.8338 | 118.1984 | -9.3815 | -0.069785 | 131.5161 | -13.3177 | 135.9553 | 0.97855 | -0.09909 | 0.97835 | -0.099071
359.76 | -26.4231 | 0.38412 | 0.079356 | 144.2802 | 117.8571 | -8.8279 | -0.065667 | 131.0686 | -13.2116 | 135.4725 | 0.97522 | -0.098301 | 0.97503 | -0.098282
359.78 | -26.1844 | 0.38354 | 0.079356 | 143.6074 | 117.423 | -8.1551 | -0.060662 | 130.5152 | -13.0922 | 134.8793 | 0.9711 | -0.097413 | 0.97091 | -0.097393
359.8 | -25.6007 | 0.38278 | 0.079645 | 142.8835 | 117.2828 | -7.4312 | -0.055277 | 130.0831 | -12.8004 | 134.3499 | 0.96789 | -0.095241 | 0.96769 | -0.095223
359.82 | -24.3273 | 0.38258 | 0.080583 | 142.0247 | 117.6974 | -6.5724 | -0.048889 | 129.861 | -12.1637 | 133.9156 | 0.96623 | -0.090504 | 0.96604 | -0.090486
359.84 | -22.7886 | 0.3822 | 0.082242 | 140.9055 | 118.1169 | -5.4532 | -0.040564 | 129.5112 | -11.3943 | 133.3093 | 0.96363 | -0.08478 | 0.96344 | -0.084763
359.86 | -20.5071 | 0.38201 | 0.083757 | 139.8017 | 119.2946 | -4.3494 | -0.032353 | 129.5481 | -10.2536 | 132.966 | 0.96391 | -0.076292 | 0.96372 | -0.076277
359.88 | -18.3052 | 0.38182 | 0.085344 | 138.8168 | 120.5116 | -3.3645 | -0.025027 | 129.6642 | -9.1526 | 132.7151 | 0.96477 | -0.0681 | 0.96458 | -0.068087
359.9 | -15.891 | 0.38182 | 0.087364 | 137.7081 | 121.8171 | -2.2558 | -0.01678 | 129.7626 | -7.9455 | 132.4111 | 0.9655 | -0.059119 | 0.96531 | -0.059107
359.92 | -12.681 | 0.38201 | 0.089745 | 136.5135 | 123.8325 | -1.0612 | -0.0078938 | 130.173 | -6.3405 | 132.2865 | 0.96855 | -0.047177 | 0.96836 | -0.047167
359.94 | -9.4975 | 0.38239 | 0.092414 | 135.2731 | 125.7756 | 0.1792 | 0.001333 | 130.5244 | -4.7487 | 132.1073 | 0.97117 | -0.035333 | 0.97098 | -0.035326
359.96 | -6.7119 | 0.38316 | 0.095444 | 134.1359 | 127.424 | 1.3164 | 0.0097921 | 130.7799 | -3.356 | 131.8986 | 0.97307 | -0.02497 | 0.97288 | -0.024965
359.98 | -3.2896 | 0.38354 | 0.098186 | 132.1774 | 128.8878 | 2.2749 | 0.016922 | 130.5326 | -1.6448 | 131.0809 | 0.97123 | -0.012238 | 0.97104 | -0.012236
360 | 0.26529 | 0.38392 | 0.10165 | 131.0096 | 131.2749 | 3.4427 | 0.025609 | 131.1422 | 0.13265 | 131.098 | 0.97577 | 0.00098696 | 0.97557 | 0.00098676
360.02 | 3.3427 | 0.38469 | 0.10489 | 130.0093 | 133.352 | 4.443 | 0.03305 | 131.6806 | 1.6713 | 131.1235 | 0.97977 | 0.012436 | 0.97958 | 0.012433
360.04 | 6.6854 | 0.38565 | 0.10821 | 129.0881 | 135.7735 | 5.3642 | 0.039902 | 132.4308 | 3.3427 | 131.3166 | 0.98535 | 0.024871 | 0.98516 | 0.024866
360.06 | 10.0015 | 0.38603 | 0.11139 | 128.3146 | 138.3161 | 6.1377 | 0.045656 | 133.3154 | 5.0008 | 131.6484 | 0.99194 | 0.037208 | 0.99174 | 0.037201
360.08 | 13.5564 | 0.38718 | 0.11456 | 127.6204 | 141.1768 | 6.8319 | 0.05082 | 134.3986 | 6.7782 | 132.1392 | 1 | 0.050433 | 0.9998 | 0.050424
360.1 | 16.1033 | 0.38813 | 0.11738 | 126.1435 | 142.2468 | 7.3088 | 0.054367 | 134.1951 | 8.0516 | 131.5113 | 0.99848 | 0.059908 | 0.99828 | 0.059896
360.12 | 18.5439 | 0.38871 | 0.12004 | 125.7643 | 144.3082 | 7.688 | 0.057188 | 135.0363 | 9.272 | 131.9456 | 1.0047 | 0.068988 | 1.0045 | 0.068975
360.14 | 20.7459 | 0.39005 | 0.12264 | 125.5573 | 146.3032 | 7.895 | 0.058727 | 135.9302 | 10.3729 | 132.4726 | 1.0114 | 0.07718 | 1.0112 | 0.077165
360.16 | 23.0539 | 0.3912 | 0.12488 | 125.3194 | 148.3733 | 8.1329 | 0.060497 | 136.8464 | 11.527 | 133.004 | 1.0182 | 0.085767 | 1.018 | 0.08575
360.18 | 24.5661 | 0.39215 | 0.12661 | 125.4158 | 149.9819 | 8.0365 | 0.05978 | 137.6988 | 12.283 | 133.6045 | 1.0246 | 0.091392 | 1.0243 | 0.091374
360.2 | 25.813 | 0.39273 | 0.12805 | 125.5845 | 151.3975 | 7.8678 | 0.058525 | 138.491 | 12.9065 | 134.1888 | 1.0304 | 0.096031 | 1.0302 | 0.096012
360.22 | 26.3435 | 0.3933 | 0.12913 | 125.9366 | 152.2801 | 7.5157 | 0.055906 | 139.1084 | 13.1718 | 134.7178 | 1.035 | 0.098005 | 1.0348 | 0.097985
360.24 | 26.4231 | 0.39426 | 0.12986 | 126.2613 | 152.6844 | 7.191 | 0.053491 | 139.4729 | 13.2116 | 135.069 | 1.0378 | 0.098301 | 1.0375 | 0.098282
360.26 | 26.6354 | 0.39522 | 0.13036 | 126.7591 | 153.3945 | 6.6932 | 0.049788 | 140.0768 | 13.3177 | 135.6376 | 1.0422 | 0.09909 | 1.042 | 0.099071
360.28 | 26.5823 | 0.39598 | 0.13051 | 127.3663 | 153.9486 | 6.086 | 0.045271 | 140.6575 | 13.2912 | 136.2271 | 1.0466 | 0.098893 | 1.0464 | 0.098874
360.3 | 25.8395 | 0.39656 | 0.13007 | 128.0122 | 153.8517 | 5.4401 | 0.040467 | 140.9319 | 12.9197 | 136.6254 | 1.0486 | 0.09613 | 1.0484 | 0.096111
360.32 | 24.5396 | 0.39675 | 0.12913 | 128.8139 | 153.3535 | 4.6384 | 0.034503 | 141.0837 | 12.2698 | 136.9938 | 1.0497 | 0.091294 | 1.0495 | 0.091275
360.34 | 22.8417 | 0.39694 | 0.12748 | 129.8129 | 152.6546 | 3.6394 | 0.027072 | 141.2337 | 11.4208 | 137.4268 | 1.0509 | 0.084977 | 1.0506 | 0.08496
360.36 | 20.5071 | 0.39732 | 0.1261 | 130.7176 | 151.2247 | 2.7347 | 0.020342 | 140.9712 | 10.2536 | 137.5533 | 1.0489 | 0.076292 | 1.0487 | 0.076277
360.38 | 18.3582 | 0.39751 | 0.12459 | 131.6207 | 149.9789 | 1.8316 | 0.013624 | 140.7998 | 9.1791 | 137.7401 | 1.0476 | 0.068297 | 1.0474 | 0.068284
360.4 | 15.6257 | 0.39751 | 0.12264 | 132.6424 | 148.2681 | 0.8099 | 0.0060245 | 140.4553 | 7.8129 | 137.851 | 1.0451 | 0.058132 | 1.0449 | 0.05812
360.42 | 12.8667 | 0.39751 | 0.12055 | 133.6507 | 146.5174 | -0.1984 | -0.0014758 | 140.084 | 6.4333 | 137.9396 | 1.0423 | 0.047867 | 1.0421 | 0.047858
360.44 | 9.7893 | 0.39713 | 0.11802 | 134.807 | 144.5963 | -1.3547 | -0.010077 | 139.7016 | 4.8946 | 138.0701 | 1.0395 | 0.036419 | 1.0392 | 0.036412
360.46 | 6.6323 | 0.39675 | 0.11543 | 135.7968 | 142.4291 | -2.3445 | -0.01744 | 139.113 | 3.3162 | 138.0076 | 1.0351 | 0.024674 | 1.0349 | 0.024669
360.48 | 2.6795 | 0.39617 | 0.11211 | 138.1791 | 140.8586 | -3.7268 | -0.027722 | 139.5188 | 1.3397 | 139.0723 | 1.0381 | 0.0099683 | 1.0379 | 0.0099663
360.5 | -0.079588 | 0.3956 | 0.1093 | 139.0696 | 138.99 | -4.6173 | -0.034346 | 139.0298 | -0.039794 | 139.0431 | 1.0345 | -0.00029609 | 1.0342 | -0.00029603
360.52 | -3.4753 | 0.39483 | 0.10627 | 140.0114 | 136.5361 | -5.5591 | -0.041352 | 138.2737 | -1.7377 | 138.853 | 1.0288 | -0.012929 | 1.0286 | -0.012927
360.54 | -7.1894 | 0.39407 | 0.10295 | 141.0049 | 133.8155 | -6.5526 | -0.048742 | 137.4102 | -3.5947 | 138.6084 | 1.0224 | -0.026747 | 1.0222 | -0.026741
360.56 | -10.3464 | 0.39349 | 0.099845 | 141.8116 | 131.4652 | -7.3593 | -0.054743 | 136.6384 | -5.1732 | 138.3628 | 1.0167 | -0.038491 | 1.0165 | -0.038484
360.58 | -12.7871 | 0.39292 | 0.096671 | 142.5272 | 129.7401 | -8.0749 | -0.060066 | 136.1337 | -6.3935 | 138.2648 | 1.0129 | -0.047571 | 1.0127 | -0.047562
360.6 | -16.1563 | 0.39196 | 0.093496 | 144.303 | 128.1467 | -8.8507 | -0.065836 | 136.2248 | -8.0782 | 138.9176 | 1.0136 | -0.060106 | 1.0134 | -0.060094
360.62 | -18.6501 | 0.39081 | 0.090466 | 144.8788 | 126.2287 | -9.4265 | -0.07012 | 135.5538 | -9.325 | 138.6621 | 1.0086 | -0.069383 | 1.0084 | -0.069369
360.64 | -21.0908 | 0.38967 | 0.087941 | 145.2548 | 124.164 | -9.8025 | -0.072916 | 134.7094 | -10.5454 | 138.2245 | 1.0023 | -0.078463 | 1.0021 | -0.078448
360.66 | -22.9213 | 0.38833 | 0.085849 | 145.3907 | 122.4694 | -9.9384 | -0.073927 | 133.9301 | -11.4606 | 137.7503 | 0.99651 | -0.085273 | 0.99631 | -0.085256
360.68 | -24.2477 | 0.38775 | 0.083541 | 145.4709 | 121.2232 | -10.0186 | -0.074524 | 133.347 | -12.1239 | 137.3883 | 0.99217 | -0.090208 | 0.99198 | -0.09019
360.7 | -25.866 | 0.38718 | 0.081954 | 145.5159 | 119.6499 | -10.0636 | -0.074859 | 132.5829 | -12.933 | 136.8939 | 0.98649 | -0.096228 | 0.98629 | -0.096209
360.72 | -26.5027 | 0.38603 | 0.080727 | 145.1371 | 118.6344 | -9.6848 | -0.072041 | 131.8857 | -13.2514 | 136.3029 | 0.9813 | -0.098597 | 0.9811 | -0.098578
360.74 | -27.166 | 0.38507 | 0.079789 | 144.8356 | 117.6696 | -9.3833 | -0.069798 | 131.2526 | -13.583 | 135.7803 | 0.97659 | -0.10106 | 0.97639 | -0.10104
360.76 | -26.8476 | 0.38431 | 0.079501 | 145.213 | 118.3654 | -8.7607 | -0.065167 | 131.7892 | -13.4238 | 136.2638 | 0.98058 | -0.09988 | 0.98039 | -0.09986
360.78 | -26.317 | 0.38354 | 0.079356 | 143.5801 | 117.2631 | -8.1278 | -0.060459 | 130.4216 | -13.1585 | 134.8078 | 0.9704 | -0.097906 | 0.97021 | -0.097887
360.8 | -25.2824 | 0.38316 | 0.079645 | 142.8382 | 117.5558 | -7.3859 | -0.05494 | 130.197 | -12.6412 | 134.4107 | 0.96873 | -0.094057 | 0.96854 | -0.094038
360.82 | -24.2477 | 0.38297 | 0.081016 | 141.8529 | 117.6052 | -6.4006 | -0.047611 | 129.729 | -12.1239 | 133.7703 | 0.96525 | -0.090208 | 0.96506 | -0.09019
360.84 | -22.5499 | 0.38239 | 0.082098 | 140.9518 | 118.4019 | -5.4995 | -0.040908 | 129.6769 | -11.2749 | 133.4352 | 0.96486 | -0.083891 | 0.96467 | -0.083875
360.86 | -20.5867 | 0.3822 | 0.083901 | 139.7491 | 119.1624 | -4.2968 | -0.031962 | 129.4558 | -10.2933 | 132.8869 | 0.96322 | -0.076588 | 0.96303 | -0.076573
360.88 | -18.3052 | 0.3822 | 0.085705 | 138.6078 | 120.3026 | -3.1555 | -0.023472 | 129.4552 | -9.1526 | 132.5061 | 0.96321 | -0.0681 | 0.96302 | -0.068087
360.9 | -15.7584 | 0.3822 | 0.087797 | 137.5482 | 121.7898 | -2.0959 | -0.01559 | 129.669 | -7.8792 | 132.2954 | 0.9648 | -0.058625 | 0.96461 | -0.058614
360.92 | -12.7075 | 0.38239 | 0.090178 | 136.3799 | 123.6724 | -0.9276 | -0.0069 | 130.0261 | -6.3538 | 132.1441 | 0.96746 | -0.047275 | 0.96727 | -0.047266
360.94 | -9.9219 | 0.38258 | 0.09227 | 135.3674 | 125.4455 | 0.0849 | 0.00063153 | 130.4064 | -4.961 | 132.0601 | 0.97029 | -0.036912 | 0.9701 | -0.036905
360.96 | -6.4997 | 0.38335 | 0.095444 | 134.1119 | 127.6122 | 1.3404 | 0.0099706 | 130.8621 | -3.2498 | 131.9453 | 0.97368 | -0.02418 | 0.97349 | -0.024176
360.98 | -3.3427 | 0.38392 | 0.098618 | 131.9766 | 128.6339 | 2.4757 | 0.018416 | 130.3053 | -1.6713 | 130.8624 | 0.96954 | -0.012436 | 0.96935 | -0.012433
361 | -0.26529 | 0.3845 | 0.10165 | 130.9512 | 130.6859 | 3.5011 | 0.026043 | 130.8186 | -0.13265 | 130.8628 | 0.97336 | -0.00098696 | 0.97317 | -0.00098676
361.02 | 3.2366 | 0.38526 | 0.10489 | 130.0316 | 133.2682 | 4.4207 | 0.032884 | 131.6499 | 1.6183 | 131.1105 | 0.97954 | 0.012041 | 0.97935 | 0.012038
361.04 | 6.7119 | 0.38584 | 0.10821 | 129.1022 | 135.8141 | 5.3501 | 0.039797 | 132.4582 | 3.356 | 131.3395 | 0.98556 | 0.02497 | 0.98536 | 0.024965
361.06 | 9.9485 | 0.38622 | 0.11146 | 128.3809 | 138.3294 | 6.0714 | 0.045162 | 133.3551 | 4.9742 | 131.6971 | 0.99223 | 0.037011 | 0.99204 | 0.037004
361.08 | 12.6545 | 0.38737 | 0.11442 | 127.7326 | 140.3871 | 6.7197 | 0.049985 | 134.0598 | 6.3272 | 131.9508 | 0.99747 | 0.047078 | 0.99728 | 0.047069
361.1 | 15.6788 | 0.38833 | 0.11752 | 127.0886 | 142.7674 | 7.3637 | 0.054775 | 134.928 | 7.8394 | 132.3149 | 1.0039 | 0.058329 | 1.0037 | 0.058318
361.12 | 18.4644 | 0.38947 | 0.12041 | 125.7781 | 144.2425 | 7.6742 | 0.057085 | 135.0103 | 9.2322 | 131.9329 | 1.0045 | 0.068692 | 1.0043 | 0.068679
361.14 | 20.9846 | 0.39081 | 0.12271 | 125.4921 | 146.4767 | 7.9602 | 0.059212 | 135.9844 | 10.4923 | 132.487 | 1.0118 | 0.078068 | 1.0116 | 0.078053
361.16 | 22.7886 | 0.39139 | 0.12488 | 125.3972 | 148.1858 | 8.0551 | 0.059918 | 136.7915 | 11.3943 | 132.9934 | 1.0178 | 0.08478 | 1.0176 | 0.084763
361.18 | 24.0355 | 0.39177 | 0.12675 | 125.4064 | 149.4419 | 8.0459 | 0.05985 | 137.4242 | 12.0178 | 133.4182 | 1.0225 | 0.089418 | 1.0223 | 0.089401
361.2 | 25.415 | 0.39292 | 0.1282 | 125.5771 | 150.9921 | 7.8752 | 0.05858 | 138.2846 | 12.7075 | 134.0488 | 1.0289 | 0.09455 | 1.0287 | 0.094532
361.22 | 26.2905 | 0.39388 | 0.12935 | 125.873 | 152.1635 | 7.5793 | 0.056379 | 139.0182 | 13.1452 | 134.6365 | 1.0344 | 0.097807 | 1.0342 | 0.097788
361.24 | 27.2721 | 0.39483 | 0.13007 | 126.0953 | 153.3674 | 7.357 | 0.054725 | 139.7313 | 13.636 | 135.186 | 1.0397 | 0.10146 | 1.0395 | 0.10144
361.26 | 26.6619 | 0.39541 | 0.13051 | 126.7191 | 153.381 | 6.7332 | 0.050085 | 140.05 | 13.3309 | 135.6064 | 1.042 | 0.099189 | 1.0418 | 0.09917
361.28 | 26.4497 | 0.39598 | 0.13051 | 127.3027 | 153.7524 | 6.1496 | 0.045744 | 140.5275 | 13.2248 | 136.1193 | 1.0456 | 0.0984 | 1.0454 | 0.09838
361.3 | 25.4946 | 0.39636 | 0.13 | 128.062 | 153.5566 | 5.3903 | 0.040096 | 140.8093 | 12.7473 | 136.5602 | 1.0477 | 0.094847 | 1.0475 | 0.094828
361.32 | 24.5661 | 0.39694 | 0.12899 | 128.8763 | 153.4424 | 4.576 | 0.034039 | 141.1593 | 12.283 | 137.065 | 1.0503 | 0.091392 | 1.0501 | 0.091374
361.34 | 22.4968 | 0.39732 | 0.12776 | 129.7117 | 152.2085 | 3.7406 | 0.027825 | 140.9601 | 11.2484 | 137.2106 | 1.0488 | 0.083694 | 1.0486 | 0.083677
361.36 | 20.9581 | 0.3977 | 0.12625 | 130.687 | 151.6451 | 2.7653 | 0.02057 | 141.1661 | 10.4791 | 137.673 | 1.0503 | 0.07797 | 1.0501 | 0.077954
361.38 | 18.3582 | 0.3977 | 0.12445 | 131.6797 | 150.0379 | 1.7726 | 0.013186 | 140.8588 | 9.1791 | 137.7991 | 1.0481 | 0.068297 | 1.0479 | 0.068284
361.4 | 15.838 | 0.3979 | 0.12264 | 132.6709 | 148.5089 | 0.7814 | 0.0058125 | 140.5899 | 7.919 | 137.9502 | 1.0461 | 0.058921 | 1.0459 | 0.05891
361.42 | 12.734 | 0.3977 | 0.12041 | 133.7498 | 146.4838 | -0.2975 | -0.002213 | 140.1168 | 6.367 | 137.9945 | 1.0425 | 0.047374 | 1.0423 | 0.047365
361.44 | 9.7628 | 0.39751 | 0.1181 | 135.7662 | 145.529 | -1.3139 | -0.0097735 | 140.6476 | 4.8814 | 139.0205 | 1.0465 | 0.03632 | 1.0463 | 0.036313
361.46 | 6.4201 | 0.39713 | 0.11528 | 135.931 | 142.3511 | -2.4787 | -0.018438 | 139.141 | 3.21 | 138.071 | 1.0353 | 0.023884 | 1.0351 | 0.02388
361.48 | 3.2896 | 0.39617 | 0.11247 | 138.0151 | 141.3047 | -3.5628 | -0.026502 | 139.6599 | 1.6448 | 139.1116 | 1.0391 | 0.012238 | 1.0389 | 0.012236
361.5 | 0.26529 | 0.39579 | 0.10958 | 138.9724 | 139.2377 | -4.5201 | -0.033623 | 139.105 | 0.13265 | 139.0608 | 1.035 | 0.00098696 | 1.0348 | 0.00098676
361.52 | -3.6345 | 0.39522 | 0.10612 | 140.0903 | 136.4558 | -5.638 | -0.041939 | 138.273 | -1.8173 | 138.8788 | 1.0288 | -0.013521 | 1.0286 | -0.013519
361.54 | -6.9507 | 0.39426 | 0.10295 | 140.9853 | 134.0346 | -6.533 | -0.048596 | 137.51 | -3.4753 | 138.6684 | 1.0231 | -0.025858 | 1.0229 | -0.025853
361.56 | -10.1076 | 0.39388 | 0.099845 | 141.8401 | 131.7325 | -7.3878 | -0.054955 | 136.7863 | -5.0538 | 138.4709 | 1.0178 | -0.037603 | 1.0176 | -0.037596
361.58 | -13.5299 | 0.3933 | 0.096382 | 142.6251 | 129.0952 | -8.1728 | -0.060794 | 135.8601 | -6.765 | 138.1151 | 1.0109 | -0.050335 | 1.0107 | -0.050325
361.6 | -15.9706 | 0.39158 | 0.093496 | 143.1403 | 127.1697 | -8.688 | -0.064626 | 135.155 | -7.9853 | 137.8168 | 1.0056 | -0.059415 | 1.0054 | -0.059403
361.62 | -18.6766 | 0.39101 | 0.090466 | 143.8036 | 125.127 | -9.3513 | -0.06956 | 134.4653 | -9.3383 | 137.5781 | 1.0005 | -0.069482 | 1.0003 | -0.069468
361.64 | -20.9316 | 0.38967 | 0.087941 | 145.0242 | 124.0926 | -9.5719 | -0.071201 | 134.5584 | -10.4658 | 138.047 | 1.0012 | -0.077871 | 1.001 | -0.077856
361.66 | -22.5499 | 0.38852 | 0.085705 | 145.1517 | 122.6018 | -9.6994 | -0.07215 | 133.8768 | -11.2749 | 137.6351 | 0.99611 | -0.083891 | 0.99592 | -0.083875
361.68 | -24.2212 | 0.38794 | 0.083613 | 145.3366 | 121.1154 | -9.8843 | -0.073525 | 133.226 | -12.1106 | 137.2629 | 0.99127 | -0.090109 | 0.99107 | -0.090091
361.7 | -25.3354 | 0.38737 | 0.081954 | 145.2693 | 119.9339 | -9.817 | -0.073024 | 132.6016 | -12.6677 | 136.8242 | 0.98662 | -0.094254 | 0.98643 | -0.094236
361.72 | -26.768 | 0.38584 | 0.080583 | 145.1078 | 118.3398 | -9.6555 | -0.071823 | 131.7238 | -13.384 | 136.1851 | 0.98009 | -0.099584 | 0.9799 | -0.099564
361.74 | -26.9007 | 0.38526 | 0.079645 | 144.7463 | 117.8456 | -9.294 | -0.069134 | 131.296 | -13.4503 | 135.7794 | 0.97691 | -0.10008 | 0.97672 | -0.10006
361.76 | -27.0864 | 0.3845 | 0.079356 | 144.136 | 117.0496 | -8.6837 | -0.064594 | 130.5928 | -13.5432 | 135.1072 | 0.97168 | -0.10077 | 0.97149 | -0.10075
361.78 | -26.2374 | 0.38373 | 0.079501 | 143.428 | 117.1906 | -7.9757 | -0.059328 | 130.3093 | -13.1187 | 134.6822 | 0.96957 | -0.09761 | 0.96938 | -0.097591
361.8 | -25.4416 | 0.38335 | 0.079861 | 142.7742 | 117.3326 | -7.3219 | -0.054464 | 130.0534 | -12.7208 | 134.2937 | 0.96766 | -0.094649 | 0.96747 | -0.09463
361.82 | -24.6457 | 0.38316 | 0.080727 | 141.8896 | 117.2439 | -6.4373 | -0.047884 | 129.5668 | -12.3228 | 133.6744 | 0.96404 | -0.091688 | 0.96385 | -0.09167
361.84 | -22.5764 | 0.38239 | 0.082242 | 140.8055 | 118.2291 | -5.3532 | -0.03982 | 129.5173 | -11.2882 | 133.28 | 0.96368 | -0.08399 | 0.96349 | -0.083973
361.86 | -20.6132 | 0.38239 | 0.083901 | 139.7281 | 119.1149 | -4.2758 | -0.031806 | 129.4215 | -10.3066 | 132.857 | 0.96296 | -0.076687 | 0.96277 | -0.076671
361.88 | -18.4644 | 0.3822 | 0.085705 | 138.6774 | 120.213 | -3.2251 | -0.02399 | 129.4452 | -9.2322 | 132.5226 | 0.96314 | -0.068692 | 0.96295 | -0.068679
361.9 | -15.7318 | 0.3822 | 0.087653 | 137.4478 | 121.716 | -1.9955 | -0.014844 | 129.5819 | -7.8659 | 132.2039 | 0.96416 | -0.058527 | 0.96397 | -0.058515
361.92 | -12.7871 | 0.38239 | 0.089889 | 136.4852 | 123.6981 | -1.0329 | -0.0076833 | 130.0917 | -6.3935 | 132.2228 | 0.96795 | -0.047571 | 0.96776 | -0.047562
361.94 | -10.0015 | 0.38278 | 0.092559 | 135.2181 | 125.2166 | 0.2342 | 0.0017421 | 130.2173 | -5.0008 | 131.8843 | 0.96888 | -0.037208 | 0.96869 | -0.037201
361.96 | -6.8445 | 0.38373 | 0.095444 | 133.0193 | 126.1748 | 1.433 | 0.010659 | 129.597 | -3.4223 | 130.7378 | 0.96427 | -0.025463 | 0.96408 | -0.025458
361.98 | -3.21 | 0.38392 | 0.098474 | 131.9531 | 128.7431 | 2.4992 | 0.01859 | 130.3481 | -1.605 | 130.8831 | 0.96986 | -0.011942 | 0.96967 | -0.01194
362 | 0 | 0.38469 | 0.10179 | 130.8555 | 130.8555 | 3.5968 | 0.026755 | 130.8555 | 0 | 130.8555 | 0.97363 | 0 | 0.97344 | 0
362.02 | 3.3162 | 0.38546 | 0.10511 | 129.8621 | 133.1783 | 4.5902 | 0.034144 | 131.5202 | 1.6581 | 130.9675 | 0.97858 | 0.012337 | 0.97839 | 0.012335
362.04 | 6.7384 | 0.38584 | 0.10836 | 129.0529 | 135.7913 | 5.3994 | 0.040164 | 132.4221 | 3.3692 | 131.299 | 0.98529 | 0.025069 | 0.98509 | 0.025064
362.06 | 9.8424 | 0.3868 | 0.11153 | 128.3077 | 138.1501 | 6.1446 | 0.045707 | 133.2289 | 4.9212 | 131.5885 | 0.99129 | 0.036616 | 0.9911 | 0.036609
362.08 | 13.2912 | 0.38794 | 0.11471 | 127.6347 | 140.9259 | 6.8176 | 0.050713 | 134.2803 | 6.6456 | 132.0651 | 0.99911 | 0.049447 | 0.99892 | 0.049437
362.1 | 15.8645 | 0.38833 | 0.11766 | 126.1823 | 142.0468 | 7.27 | 0.054078 | 134.1145 | 7.9322 | 131.4705 | 0.99788 | 0.05902 | 0.99768 | 0.059008
362.12 | 18.6766 | 0.38947 | 0.12041 | 125.7639 | 144.4405 | 7.6884 | 0.057191 | 135.1022 | 9.3383 | 131.9894 | 1.0052 | 0.069482 | 1.005 | 0.069468
362.14 | 20.8255 | 0.39062 | 0.12279 | 125.5599 | 146.3854 | 7.8924 | 0.058708 | 135.9726 | 10.4127 | 132.5017 | 1.0117 | 0.077476 | 1.0115 | 0.077461
362.16 | 22.7356 | 0.39139 | 0.12502 | 125.3665 | 148.1021 | 8.0858 | 0.060147 | 136.7343 | 11.3678 | 132.945 | 1.0174 | 0.084582 | 1.0172 | 0.084566
362.18 | 24.2743 | 0.39235 | 0.1269 | 125.3689 | 149.6432 | 8.0834 | 0.060129 | 137.506 | 12.1371 | 133.4603 | 1.0231 | 0.090307 | 1.0229 | 0.090289
362.2 | 25.866 | 0.39349 | 0.12834 | 125.4747 | 151.3407 | 7.9776 | 0.059342 | 138.4077 | 12.933 | 134.0967 | 1.0298 | 0.096228 | 1.0296 | 0.096209
362.22 | 26.7415 | 0.39445 | 0.12942 | 125.8275 | 152.569 | 7.6248 | 0.056718 | 139.1982 | 13.3707 | 134.7413 | 1.0357 | 0.099485 | 1.0355 | 0.099466
362.24 | 27.1129 | 0.39502 | 0.13007 | 126.1558 | 153.2687 | 7.2965 | 0.054275 | 139.7122 | 13.5564 | 135.1934 | 1.0395 | 0.10087 | 1.0393 | 0.10085
362.26 | 26.8476 | 0.39541 | 0.13058 | 126.705 | 153.5526 | 6.7473 | 0.05019 | 140.1288 | 13.4238 | 135.6542 | 1.0426 | 0.09988 | 1.0424 | 0.09986
362.28 | 26.5558 | 0.39617 | 0.13065 | 127.2454 | 153.8012 | 6.2069 | 0.04617 | 140.5233 | 13.2779 | 136.0973 | 1.0456 | 0.098794 | 1.0454 | 0.098775
362.3 | 25.6273 | 0.39694 | 0.13029 | 127.9191 | 153.5464 | 5.5332 | 0.041159 | 140.7327 | 12.8136 | 136.4615 | 1.0471 | 0.09534 | 1.0469 | 0.095321
362.32 | 24.5396 | 0.39732 | 0.12899 | 128.7916 | 153.3312 | 4.6607 | 0.034669 | 141.0614 | 12.2698 | 136.9715 | 1.0496 | 0.091294 | 1.0494 | 0.091275
362.34 | 22.8947 | 0.3979 | 0.12791 | 129.6146 | 152.5093 | 3.8377 | 0.028547 | 141.062 | 11.4474 | 137.2462 | 1.0496 | 0.085174 | 1.0494 | 0.085158
362.36 | 20.5336 | 0.3979 | 0.1261 | 130.6863 | 151.2199 | 2.766 | 0.020575 | 140.9531 | 10.2668 | 137.5308 | 1.0488 | 0.07639 | 1.0486 | 0.076375
362.38 | 18.2521 | 0.39809 | 0.12473 | 131.5583 | 149.8104 | 1.894 | 0.014089 | 140.6844 | 9.1261 | 137.6423 | 1.0468 | 0.067903 | 1.0466 | 0.067889
362.4 | 15.6523 | 0.39809 | 0.12293 | 132.5808 | 148.2331 | 0.8715 | 0.0064827 | 140.4069 | 7.8261 | 137.7982 | 1.0447 | 0.05823 | 1.0445 | 0.058219
362.42 | 12.7075 | 0.39809 | 0.12041 | 134.8035 | 147.511 | -0.3512 | -0.0026124 | 141.1573 | 6.3538 | 139.0393 | 1.0503 | 0.047275 | 1.0501 | 0.047266
362.44 | 9.4444 | 0.39751 | 0.11802 | 135.871 | 145.3154 | -1.4187 | -0.010553 | 140.5932 | 4.7222 | 139.0191 | 1.0461 | 0.035136 | 1.0459 | 0.035129
362.46 | 6.6588 | 0.39713 | 0.11543 | 136.9298 | 143.5886 | -2.4775 | -0.018429 | 140.2592 | 3.3294 | 139.1494 | 1.0436 | 0.024773 | 1.0434 | 0.024768
362.48 | 3.0774 | 0.39656 | 0.11261 | 137.9333 | 141.0107 | -3.481 | -0.025894 | 139.472 | 1.5387 | 138.9591 | 1.0377 | 0.011449 | 1.0375 | 0.011446
362.5 | -0.53059 | 0.39636 | 0.1093 | 139.1826 | 138.652 | -4.7303 | -0.035187 | 138.9173 | -0.26529 | 139.0057 | 1.0336 | -0.0019739 | 1.0334 | -0.0019735
362.52 | -3.608 | 0.3956 | 0.10619 | 140.1224 | 136.5144 | -5.6701 | -0.042177 | 138.3184 | -1.804 | 138.9197 | 1.0292 | -0.013423 | 1.029 | -0.01342
362.54 | -7.0037 | 0.39483 | 0.10302 | 141.0623 | 134.0586 | -6.61 | -0.049169 | 137.5604 | -3.5019 | 138.7277 | 1.0235 | -0.026056 | 1.0233 | -0.026051
362.56 | -10.1076 | 0.39388 | 0.099845 | 141.8733 | 131.7657 | -7.421 | -0.055202 | 136.8195 | -5.0538 | 138.5041 | 1.018 | -0.037603 | 1.0178 | -0.037596
362.58 | -13.1055 | 0.3933 | 0.096598 | 142.5809 | 129.4754 | -8.1286 | -0.060465 | 136.0282 | -6.5527 | 138.2124 | 1.0121 | -0.048756 | 1.0119 | -0.048746
362.6 | -16.3951 | 0.39215 | 0.093352 | 144.3217 | 127.9266 | -8.8694 | -0.065976 | 136.1242 | -8.1975 | 138.8567 | 1.0128 | -0.060994 | 1.0126 | -0.060982
362.62 | -18.7562 | 0.39158 | 0.090683 | 144.7104 | 125.9542 | -9.2581 | -0.068867 | 135.3323 | -9.3781 | 138.4583 | 1.0069 | -0.069778 | 1.0067 | -0.069764
362.64 | -20.8255 | 0.39043 | 0.088086 | 145.1038 | 124.2783 | -9.6515 | -0.071793 | 134.6911 | -10.4127 | 138.162 | 1.0022 | -0.077476 | 1.002 | -0.077461
362.66 | -22.6825 | 0.38909 | 0.085705 | 145.4113 | 122.7288 | -9.959 | -0.074081 | 134.07 | -11.3413 | 137.8505 | 0.99755 | -0.084385 | 0.99735 | -0.084368
362.68 | -24.6191 | 0.38794 | 0.083757 | 145.3398 | 120.7207 | -9.8875 | -0.073549 | 133.0302 | -12.3096 | 137.1334 | 0.98981 | -0.09159 | 0.98962 | -0.091572
362.7 | -25.5211 | 0.38737 | 0.082098 | 145.3146 | 119.7935 | -9.8623 | -0.073361 | 132.554 | -12.7606 | 136.8076 | 0.98627 | -0.094945 | 0.98608 | -0.094927
362.72 | -26.2109 | 0.38641 | 0.080727 | 145.145 | 118.9341 | -9.6927 | -0.0721 | 132.0395 | -13.1055 | 136.408 | 0.98244 | -0.097511 | 0.98225 | -0.097492
362.74 | -26.3701 | 0.38584 | 0.080006 | 144.6906 | 118.3205 | -9.2383 | -0.06872 | 131.5056 | -13.185 | 135.9006 | 0.97847 | -0.098104 | 0.97828 | -0.098084
362.76 | -26.3701 | 0.38488 | 0.079573 | 144.1391 | 117.769 | -8.6868 | -0.064617 | 130.9541 | -13.185 | 135.3491 | 0.97437 | -0.098104 | 0.97417 | -0.098084
362.78 | -26.264 | 0.38412 | 0.079501 | 143.5292 | 117.2652 | -8.0769 | -0.060081 | 130.3972 | -13.132 | 134.7745 | 0.97022 | -0.097709 | 0.97003 | -0.097689
362.8 | -25.7599 | 0.38354 | 0.079861 | 142.8535 | 117.0936 | -7.4012 | -0.055054 | 129.9735 | -12.88 | 134.2669 | 0.96707 | -0.095834 | 0.96688 | -0.095815
362.82 | -24.3008 | 0.38335 | 0.080871 | 141.9524 | 117.6516 | -6.5001 | -0.048351 | 129.802 | -12.1504 | 133.8521 | 0.96579 | -0.090405 | 0.9656 | -0.090387
362.84 | -22.8152 | 0.38297 | 0.082531 | 140.8722 | 118.057 | -5.4199 | -0.040316 | 129.4646 | -11.4076 | 133.2671 | 0.96328 | -0.084878 | 0.96309 | -0.084862
362.86 | -20.6398 | 0.38278 | 0.084046 | 139.8984 | 119.2586 | -4.4461 | -0.033073 | 129.5785 | -10.3199 | 133.0185 | 0.96413 | -0.076785 | 0.96394 | -0.07677
362.88 | -18.3582 | 0.38258 | 0.085561 | 138.8883 | 120.5301 | -3.436 | -0.025559 | 129.7092 | -9.1791 | 132.7689 | 0.9651 | -0.068297 | 0.96491 | -0.068284
362.9 | -15.838 | 0.38258 | 0.087653 | 137.7617 | 121.9237 | -2.3094 | -0.017179 | 129.8427 | -7.919 | 132.4824 | 0.9661 | -0.058921 | 0.96591 | -0.05891
362.92 | -13.0789 | 0.38297 | 0.090034 | 136.6091 | 123.5302 | -1.1568 | -0.0086049 | 130.0696 | -6.5395 | 132.2495 | 0.96779 | -0.048657 | 0.96759 | -0.048647
362.94 | -9.7362 | 0.38335 | 0.092631 | 135.4053 | 125.6691 | 0.047 | 0.00034961 | 130.5372 | -4.8681 | 132.1599 | 0.97126 | -0.036221 | 0.97107 | -0.036214
362.96 | -6.7119 | 0.38373 | 0.095589 | 133.1981 | 126.4862 | 1.2542 | 0.0093294 | 129.8421 | -3.356 | 130.9608 | 0.96609 | -0.02497 | 0.9659 | -0.024965
362.98 | -3.6345 | 0.38412 | 0.09833 | 132.172 | 128.5375 | 2.2803 | 0.016962 | 130.3547 | -1.8173 | 130.9605 | 0.96991 | -0.013521 | 0.96972 | -0.013519
363 | 0.37141 | 0.38469 | 0.10194 | 130.9714 | 131.3428 | 3.4809 | 0.025893 | 131.1571 | 0.1857 | 131.0952 | 0.97588 | 0.0013817 | 0.97568 | 0.0013815
363.02 | 3.1835 | 0.38546 | 0.10511 | 130.0475 | 133.231 | 4.4048 | 0.032765 | 131.6393 | 1.5918 | 131.1087 | 0.97946 | 0.011843 | 0.97927 | 0.011841
363.04 | 6.7915 | 0.38641 | 0.10836 | 129.0344 | 135.8259 | 5.4179 | 0.040301 | 132.4301 | 3.3957 | 131.2982 | 0.98535 | 0.025266 | 0.98515 | 0.025261
363.06 | 10.0546 | 0.38699 | 0.11153 | 127.3829 | 137.4375 | 6.0694 | 0.045148 | 132.4102 | 5.0273 | 130.7344 | 0.9852 | 0.037406 | 0.98501 | 0.037398
363.08 | 13.185 | 0.38794 | 0.11471 | 127.7296 | 140.9146 | 6.7227 | 0.050007 | 134.3221 | 6.5925 | 132.1246 | 0.99943 | 0.049052 | 0.99923 | 0.049042
363.1 | 16.2359 | 0.38852 | 0.11752 | 126.1836 | 142.4195 | 7.2687 | 0.054069 | 134.3016 | 8.118 | 131.5956 | 0.99927 | 0.060402 | 0.99908 | 0.06039
363.12 | 18.3052 | 0.38967 | 0.12026 | 125.8489 | 144.1541 | 7.6034 | 0.056558 | 135.0015 | 9.1526 | 131.9506 | 1.0045 | 0.0681 | 1.0043 | 0.068087
363.14 | 20.6663 | 0.39081 | 0.12293 | 125.5581 | 146.2244 | 7.8942 | 0.058721 | 135.8912 | 10.3331 | 132.4469 | 1.0111 | 0.076884 | 1.0109 | 0.076869
363.16 | 23.16 | 0.39196 | 0.12509 | 125.4391 | 148.5991 | 8.0132 | 0.059607 | 137.0191 | 11.58 | 133.1591 | 1.0195 | 0.086161 | 1.0193 | 0.086144
363.18 | 24.5396 | 0.39235 | 0.1269 | 125.4272 | 149.9668 | 8.0251 | 0.059695 | 137.697 | 12.2698 | 133.6071 | 1.0245 | 0.091294 | 1.0243 | 0.091275
363.2 | 25.5742 | 0.39349 | 0.1282 | 125.5292 | 151.1034 | 7.9231 | 0.058936 | 138.3163 | 12.7871 | 134.0539 | 1.0291 | 0.095143 | 1.0289 | 0.095124
363.22 | 26.6088 | 0.39464 | 0.12942 | 125.7429 | 152.3517 | 7.7094 | 0.057347 | 139.0473 | 13.3044 | 134.6125 | 1.0346 | 0.098992 | 1.0344 | 0.098972
363.24 | 26.5823 | 0.39502 | 0.13014 | 126.1595 | 152.7418 | 7.2928 | 0.054248 | 139.4507 | 13.2912 | 135.0203 | 1.0376 | 0.098893 | 1.0374 | 0.098874
363.26 | 27.0068 | 0.39541 | 0.13058 | 126.7026 | 153.7094 | 6.7497 | 0.050208 | 140.206 | 13.5034 | 135.7049 | 1.0432 | 0.10047 | 1.043 | 0.10045
363.28 | 26.5293 | 0.39656 | 0.13065 | 127.2726 | 153.8019 | 6.1797 | 0.045968 | 140.5372 | 13.2646 | 136.1157 | 1.0457 | 0.098696 | 1.0455 | 0.098676
363.3 | 25.813 | 0.39694 | 0.13029 | 127.9733 | 153.7863 | 5.479 | 0.040756 | 140.8798 | 12.9065 | 136.5776 | 1.0482 | 0.096031 | 1.048 | 0.096012
363.32 | 24.3008 | 0.39751 | 0.12928 | 128.7081 | 153.0089 | 4.7442 | 0.03529 | 140.8585 | 12.1504 | 136.8084 | 1.0481 | 0.090405 | 1.0479 | 0.090387
363.34 | 22.8417 | 0.3979 | 0.12762 | 129.6566 | 152.4983 | 3.7957 | 0.028235 | 141.0774 | 11.4208 | 137.2705 | 1.0497 | 0.084977 | 1.0495 | 0.08496
363.36 | 20.4541 | 0.39809 | 0.12639 | 130.589 | 151.0431 | 2.8633 | 0.021299 | 140.816 | 10.227 | 137.407 | 1.0477 | 0.076094 | 1.0475 | 0.076079
363.38 | 18.2787 | 0.39828 | 0.12473 | 131.5967 | 149.8754 | 1.8556 | 0.013803 | 140.736 | 9.1393 | 137.6896 | 1.0471 | 0.068001 | 1.0469 | 0.067988
363.4 | 15.6257 | 0.39828 | 0.12293 | 132.5598 | 148.1855 | 0.8925 | 0.0066389 | 140.3727 | 7.8129 | 137.7684 | 1.0444 | 0.058132 | 1.0442 | 0.05812
363.42 | 12.7075 | 0.39828 | 0.12069 | 133.6428 | 146.3503 | -0.1905 | -0.001417 | 139.9966 | 6.3538 | 137.8786 | 1.0416 | 0.047275 | 1.0414 | 0.047266
363.44 | 9.8158 | 0.3979 | 0.11817 | 134.7695 | 144.5853 | -1.3172 | -0.0097981 | 139.6774 | 4.9079 | 138.0414 | 1.0393 | 0.036517 | 1.0391 | 0.03651
363.46 | 6.8976 | 0.39713 | 0.11557 | 136.8176 | 143.7152 | -2.3653 | -0.017594 | 140.2664 | 3.4488 | 139.1168 | 1.0437 | 0.025661 | 1.0434 | 0.025656
363.48 | 2.8652 | 0.39694 | 0.11247 | 138.0337 | 140.8989 | -3.5814 | -0.02664 | 139.4663 | 1.4326 | 138.9888 | 1.0377 | 0.010659 | 1.0375 | 0.010657
363.5 | -0.451 | 0.39675 | 0.10944 | 139.0869 | 138.6359 | -4.6346 | -0.034475 | 138.8614 | -0.2255 | 138.9366 | 1.0332 | -0.0016778 | 1.033 | -0.0016775
363.52 | -3.5284 | 0.3956 | 0.10627 | 140.0825 | 136.5541 | -5.6302 | -0.041881 | 138.3183 | -1.7642 | 138.9064 | 1.0292 | -0.013127 | 1.029 | -0.013124
363.54 | -6.7119 | 0.39502 | 0.10309 | 140.952 | 134.2401 | -6.4997 | -0.048348 | 137.596 | -3.356 | 138.7147 | 1.0238 | -0.02497 | 1.0236 | -0.024965
363.56 | -10.0811 | 0.39407 | 0.099845 | 141.8116 | 131.7305 | -7.3593 | -0.054743 | 136.771 | -5.0406 | 138.4512 | 1.0176 | -0.037504 | 1.0174 | -0.037497
363.58 | -13.2912 | 0.39311 | 0.096671 | 142.6227 | 129.3315 | -8.1704 | -0.060776 | 135.9771 | -6.6456 | 138.1923 | 1.0117 | -0.049447 | 1.0115 | -0.049437
363.6 | -15.9706 | 0.39254 | 0.093569 | 144.2336 | 128.263 | -8.7813 | -0.06532 | 136.2483 | -7.9853 | 138.9101 | 1.0138 | -0.059415 | 1.0136 | -0.059403
363.62 | -18.7031 | 0.39196 | 0.090683 | 144.8348 | 126.1317 | -9.3825 | -0.069792 | 135.4832 | -9.3516 | 138.6004 | 1.0081 | -0.06958 | 1.0079 | -0.069567
363.64 | -20.6398 | 0.39005 | 0.08823 | 145.0402 | 124.4004 | -9.5879 | -0.07132 | 134.7203 | -10.3199 | 138.1603 | 1.0024 | -0.076785 | 1.0022 | -0.07677
363.66 | -22.7356 | 0.38947 | 0.085705 | 145.386 | 122.6504 | -9.9337 | -0.073892 | 134.0182 | -11.3678 | 137.8075 | 0.99716 | -0.084582 | 0.99697 | -0.084566
363.68 | -24.4865 | 0.38833 | 0.083613 | 145.4551 | 120.9686 | -10.0028 | -0.074406 | 133.2119 | -12.2432 | 137.2929 | 0.99117 | -0.091096 | 0.99097 | -0.091078
363.7 | -25.7599 | 0.38718 | 0.082098 | 145.3342 | 119.5743 | -9.8819 | -0.073507 | 132.4542 | -12.88 | 136.7476 | 0.98553 | -0.095834 | 0.98533 | -0.095815
363.72 | -25.9721 | 0.3866 | 0.080871 | 145.0416 | 119.0695 | -9.5893 | -0.071331 | 132.0555 | -12.9861 | 136.3842 | 0.98256 | -0.096623 | 0.98237 | -0.096604
363.74 | -26.715 | 0.38622 | 0.080006 | 144.6796 | 117.9646 | -9.2273 | -0.068638 | 131.3221 | -13.3575 | 135.7746 | 0.9771 | -0.099387 | 0.97691 | -0.099367
363.76 | -26.6354 | 0.38488 | 0.079501 | 144.1115 | 117.4761 | -8.6592 | -0.064412 | 130.7938 | -13.3177 | 135.233 | 0.97317 | -0.09909 | 0.97298 | -0.099071
363.78 | -26.4497 | 0.38412 | 0.079573 | 143.4563 | 117.0066 | -8.004 | -0.059538 | 130.2315 | -13.2248 | 134.6397 | 0.96899 | -0.0984 | 0.9688 | -0.09838
363.8 | -25.7599 | 0.38373 | 0.079861 | 142.782 | 117.0221 | -7.3297 | -0.054522 | 129.902 | -12.88 | 134.1954 | 0.96654 | -0.095834 | 0.96635 | -0.095815
363.82 | -24.7253 | 0.38354 | 0.080871 | 141.9323 | 117.207 | -6.48 | -0.048202 | 129.5697 | -12.3626 | 133.6905 | 0.96407 | -0.091984 | 0.96388 | -0.091966
363.84 | -22.709 | 0.38316 | 0.082386 | 140.8998 | 118.1908 | -5.4475 | -0.040522 | 129.5453 | -11.3545 | 133.3301 | 0.96388 | -0.084484 | 0.96369 | -0.084467
363.86 | -20.5071 | 0.38297 | 0.084046 | 139.7306 | 119.2235 | -4.2783 | -0.031824 | 129.477 | -10.2536 | 132.8949 | 0.96338 | -0.076292 | 0.96319 | -0.076277
363.88 | -18.3317 | 0.38278 | 0.085633 | 138.675 | 120.3433 | -3.2227 | -0.023972 | 129.5091 | -9.1659 | 132.5644 | 0.96362 | -0.068199 | 0.96342 | -0.068185
363.9 | -15.8645 | 0.38278 | 0.087653 | 137.573 | 121.7085 | -2.1207 | -0.015775 | 129.6408 | -7.9322 | 132.2848 | 0.96459 | -0.05902 | 0.9644 | -0.059008
363.92 | -12.8136 | 0.38297 | 0.090322 | 136.3133 | 123.4997 | -0.861 | -0.0064046 | 129.9065 | -6.4068 | 132.0421 | 0.96657 | -0.04767 | 0.96638 | -0.047661
363.94 | -10.0546 | 0.38316 | 0.092631 | 135.3037 | 125.2491 | 0.1486 | 0.0011054 | 130.2764 | -5.0273 | 131.9522 | 0.96932 | -0.037406 | 0.96913 | -0.037398
363.96 | -6.5262 | 0.38392 | 0.095589 | 134.0527 | 127.5265 | 1.3996 | 0.010411 | 130.7896 | -3.2631 | 131.8773 | 0.97314 | -0.024279 | 0.97295 | -0.024274
363.98 | -3.3692 | 0.38412 | 0.098618 | 131.8674 | 128.4982 | 2.5849 | 0.019228 | 130.1828 | -1.6846 | 130.7443 | 0.96863 | -0.012534 | 0.96844 | -0.012532
364 | 0.079588 | 0.38526 | 0.10179 | 130.9282 | 131.0078 | 3.5241 | 0.026214 | 130.968 | 0.039794 | 130.9547 | 0.97447 | 0.00029609 | 0.97428 | 0.00029603
364.02 | 3.8467 | 0.38603 | 0.10511 | 129.8688 | 133.7155 | 4.5835 | 0.034095 | 131.7922 | 1.9234 | 131.151 | 0.9806 | 0.014311 | 0.98041 | 0.014308
364.04 | 7.0568 | 0.38641 | 0.10829 | 128.972 | 136.0288 | 5.4803 | 0.040766 | 132.5004 | 3.5284 | 131.3243 | 0.98587 | 0.026253 | 0.98568 | 0.026248
364.06 | 10.2403 | 0.38699 | 0.11146 | 128.2324 | 138.4727 | 6.2199 | 0.046267 | 133.3525 | 5.1201 | 131.6458 | 0.99221 | 0.038097 | 0.99202 | 0.038089
364.08 | 13.0524 | 0.38794 | 0.11471 | 126.5541 | 139.6065 | 6.8982 | 0.051313 | 133.0803 | 6.5262 | 130.9049 | 0.99019 | 0.048558 | 0.98999 | 0.048549
364.1 | 15.891 | 0.38852 | 0.11759 | 126.0764 | 141.9674 | 7.3759 | 0.054866 | 134.0219 | 7.9455 | 131.3734 | 0.99719 | 0.059119 | 0.997 | 0.059107
364.12 | 18.2787 | 0.39024 | 0.12041 | 125.7134 | 143.9921 | 7.7389 | 0.057566 | 134.8527 | 9.1393 | 131.8063 | 1.0034 | 0.068001 | 1.0032 | 0.067988
364.14 | 20.9316 | 0.39139 | 0.12286 | 125.3689 | 146.3005 | 8.0834 | 0.060129 | 135.8347 | 10.4658 | 132.3461 | 1.0107 | 0.077871 | 1.0105 | 0.077856
364.16 | 23.0804 | 0.39196 | 0.12509 | 125.2037 | 148.2841 | 8.2486 | 0.061358 | 136.7439 | 11.5402 | 132.8972 | 1.0174 | 0.085865 | 1.0172 | 0.085848
364.18 | 24.3273 | 0.39235 | 0.12675 | 125.338 | 149.6653 | 8.1143 | 0.060359 | 137.5017 | 12.1637 | 133.4471 | 1.0231 | 0.090504 | 1.0229 | 0.090486
364.2 | 25.362 | 0.39349 | 0.12827 | 125.4434 | 150.8054 | 8.0089 | 0.059575 | 138.1244 | 12.681 | 133.8974 | 1.0277 | 0.094353 | 1.0275 | 0.094334
364.22 | 26.6088 | 0.39464 | 0.12942 | 125.6234 | 152.2322 | 7.8289 | 0.058236 | 138.9278 | 13.3044 | 134.493 | 1.0337 | 0.098992 | 1.0335 | 0.098972
364.24 | 26.8211 | 0.3956 | 0.13036 | 126.0276 | 152.8487 | 7.4247 | 0.055229 | 139.4381 | 13.4105 | 134.968 | 1.0375 | 0.099781 | 1.0373 | 0.099762
364.26 | 26.8476 | 0.39598 | 0.13065 | 126.5079 | 153.3555 | 6.9444 | 0.051656 | 139.9317 | 13.4238 | 135.4571 | 1.0412 | 0.09988 | 1.041 | 0.09986
364.28 | 26.1313 | 0.39675 | 0.13065 | 127.1561 | 153.2874 | 6.2962 | 0.046835 | 140.2218 | 13.0657 | 135.8665 | 1.0433 | 0.097215 | 1.0431 | 0.097196
364.3 | 25.7334 | 0.39713 | 0.13014 | 127.8187 | 153.5521 | 5.6336 | 0.041906 | 140.6854 | 12.8667 | 136.3965 | 1.0468 | 0.095735 | 1.0466 | 0.095716
364.32 | 24.5926 | 0.3977 | 0.12942 | 128.4922 | 153.0848 | 4.9601 | 0.036896 | 140.7885 | 12.2963 | 136.6897 | 1.0475 | 0.091491 | 1.0473 | 0.091473
364.34 | 22.5233 | 0.39809 | 0.12784 | 129.4662 | 151.9895 | 3.9861 | 0.029651 | 140.7279 | 11.2617 | 136.974 | 1.0471 | 0.083793 | 1.0469 | 0.083776
364.36 | 20.5602 | 0.39847 | 0.12639 | 130.4072 | 150.9674 | 3.0451 | 0.022651 | 140.6873 | 10.2801 | 137.2606 | 1.0468 | 0.076489 | 1.0466 | 0.076474
364.38 | 18.4113 | 0.39847 | 0.12473 | 131.3877 | 149.799 | 2.0646 | 0.015358 | 140.5934 | 9.2057 | 137.5248 | 1.0461 | 0.068495 | 1.0459 | 0.068481
364.4 | 15.5196 | 0.39866 | 0.12264 | 132.542 | 148.0616 | 0.9103 | 0.0067713 | 140.3018 | 7.7598 | 137.7152 | 1.0439 | 0.057737 | 1.0437 | 0.057726
364.42 | 12.8402 | 0.39847 | 0.12062 | 133.493 | 146.3332 | -0.0407 | -0.00030275 | 139.9131 | 6.4201 | 137.7731 | 1.041 | 0.047769 | 1.0408 | 0.047759
364.44 | 9.6566 | 0.39828 | 0.11831 | 134.4397 | 144.0963 | -0.9874 | -0.0073448 | 139.268 | 4.8283 | 137.6586 | 1.0362 | 0.035925 | 1.036 | 0.035918
364.46 | 6.314 | 0.3977 | 0.11543 | 135.7153 | 142.0293 | -2.263 | -0.016833 | 138.8723 | 3.157 | 137.82 | 1.0333 | 0.02349 | 1.0331 | 0.023485
364.48 | 3.1305 | 0.39694 | 0.11276 | 137.757 | 140.8875 | -3.3047 | -0.024582 | 139.3222 | 1.5652 | 138.8005 | 1.0366 | 0.011646 | 1.0364 | 0.011644
364.5 | -0.053059 | 0.39675 | 0.1098 | 138.6716 | 138.6185 | -4.2193 | -0.031386 | 138.6451 | -0.026529 | 138.6539 | 1.0316 | -0.00019739 | 1.0314 | -0.00019735
364.52 | -3.5549 | 0.39598 | 0.10655 | 139.789 | 136.2341 | -5.3367 | -0.039697 | 138.0115 | -1.7775 | 138.604 | 1.0269 | -0.013225 | 1.0267 | -0.013223
364.54 | -7.1364 | 0.3956 | 0.10331 | 140.8157 | 133.6793 | -6.3634 | -0.047335 | 137.2475 | -3.5682 | 138.4369 | 1.0212 | -0.026549 | 1.021 | -0.026544
364.56 | -10.3995 | 0.39464 | 0.099845 | 141.7285 | 131.329 | -7.2762 | -0.054124 | 136.5288 | -5.1997 | 138.262 | 1.0158 | -0.038689 | 1.0156 | -0.038681
364.58 | -13.3707 | 0.39349 | 0.096815 | 143.3836 | 130.0129 | -7.9313 | -0.058997 | 136.6982 | -6.6854 | 138.9267 | 1.0171 | -0.049743 | 1.0169 | -0.049733
364.6 | -16.0502 | 0.39235 | 0.093785 | 144.0432 | 127.993 | -8.5909 | -0.063904 | 136.0181 | -8.0251 | 138.6931 | 1.012 | -0.059711 | 1.0118 | -0.059699
364.62 | -18.2787 | 0.39177 | 0.090971 | 144.57 | 126.2913 | -9.1177 | -0.067823 | 135.4307 | -9.1393 | 138.4771 | 1.0077 | -0.068001 | 1.0075 | -0.067988
364.64 | -21.0908 | 0.39062 | 0.088158 | 144.9669 | 123.8761 | -9.5146 | -0.070775 | 134.4215 | -10.5454 | 137.9366 | 1.0002 | -0.078463 | 0.99997 | -0.078448
364.66 | -22.8152 | 0.38986 | 0.085849 | 145.19 | 122.3748 | -9.7377 | -0.072434 | 133.7824 | -11.4076 | 137.5849 | 0.99541 | -0.084878 | 0.99521 | -0.084862
364.68 | -24.1681 | 0.38871 | 0.083757 | 145.2829 | 121.1148 | -9.8306 | -0.073126 | 133.1988 | -12.0841 | 137.2269 | 0.99107 | -0.089912 | 0.99087 | -0.089894
364.7 | -25.4681 | 0.38775 | 0.082242 | 145.1987 | 119.7306 | -9.7464 | -0.072499 | 132.4647 | -12.734 | 136.7093 | 0.98561 | -0.094748 | 0.98541 | -0.094729
364.72 | -26.5823 | 0.38718 | 0.080871 | 144.9963 | 118.414 | -9.544 | -0.070994 | 131.7051 | -13.2912 | 136.1355 | 0.97995 | -0.098893 | 0.97976 | -0.098874
364.74 | -27.166 | 0.38622 | 0.079934 | 144.7025 | 117.5365 | -9.2502 | -0.068808 | 131.1195 | -13.583 | 135.6472 | 0.9756 | -0.10106 | 0.9754 | -0.10104
364.76 | -26.768 | 0.38526 | 0.079645 | 144.093 | 117.325 | -8.6407 | -0.064274 | 130.709 | -13.384 | 135.1703 | 0.97254 | -0.099584 | 0.97235 | -0.099564
364.78 | -25.9456 | 0.3845 | 0.079645 | 143.3854 | 117.4398 | -7.9331 | -0.059011 | 130.4126 | -12.9728 | 134.7369 | 0.97034 | -0.096524 | 0.97015 | -0.096505
364.8 | -25.5211 | 0.38431 | 0.08015 | 142.7174 | 117.1963 | -7.2651 | -0.054042 | 129.9568 | -12.7606 | 134.2104 | 0.96695 | -0.094945 | 0.96676 | -0.094927
364.82 | -24.513 | 0.38392 | 0.081016 | 141.785 | 117.272 | -6.3327 | -0.047106 | 129.5285 | -12.2565 | 133.614 | 0.96376 | -0.091195 | 0.96357 | -0.091177
364.84 | -22.6029 | 0.38354 | 0.082531 | 140.7704 | 118.1675 | -5.3181 | -0.039559 | 129.4689 | -11.3015 | 133.2361 | 0.96332 | -0.084089 | 0.96313 | -0.084072
364.86 | -20.9846 | 0.38316 | 0.083901 | 139.8071 | 118.8225 | -4.3548 | -0.032393 | 129.3148 | -10.4923 | 132.8122 | 0.96217 | -0.078068 | 0.96198 | -0.078053
364.88 | -18.2256 | 0.38316 | 0.085994 | 138.5449 | 120.3193 | -3.0926 | -0.023004 | 129.4321 | -9.1128 | 132.4697 | 0.96304 | -0.067804 | 0.96285 | -0.067791
364.9 | -15.8645 | 0.38316 | 0.087797 | 137.5823 | 121.7178 | -2.13 | -0.015844 | 129.6501 | -7.9322 | 132.2941 | 0.96466 | -0.05902 | 0.96447 | -0.059008
364.92 | -12.681 | 0.38316 | 0.090178 | 136.4241 | 123.7431 | -0.9718 | -0.0072288 | 130.0836 | -6.3405 | 132.1971 | 0.96789 | -0.047177 | 0.9677 | -0.047167
364.94 | -9.9219 | 0.38354 | 0.092919 | 135.0529 | 125.131 | 0.3994 | 0.002971 | 130.0919 | -4.961 | 131.7456 | 0.96795 | -0.036912 | 0.96776 | -0.036905
364.96 | -6.8976 | 0.38431 | 0.095589 | 132.9824 | 126.0848 | 1.4699 | 0.010934 | 129.5336 | -3.4488 | 130.6832 | 0.9638 | -0.025661 | 0.96361 | -0.025656
364.98 | -3.2896 | 0.38488 | 0.098618 | 131.9203 | 128.6307 | 2.532 | 0.018834 | 130.2755 | -1.6448 | 130.8238 | 0.96932 | -0.012238 | 0.96913 | -0.012236
365 | 0.26529 | 0.38546 | 0.10201 | 130.6312 | 130.8965 | 3.8211 | 0.028423 | 130.7638 | 0.13265 | 130.7196 | 0.97295 | 0.00098696 | 0.97276 | 0.00098676
365.02 | 3.3692 | 0.38641 | 0.10526 | 129.7652 | 133.1344 | 4.6871 | 0.034865 | 131.4498 | 1.6846 | 130.8883 | 0.97805 | 0.012534 | 0.97786 | 0.012532
365.04 | 6.7119 | 0.3868 | 0.10865 | 128.8795 | 135.5914 | 5.5728 | 0.041454 | 132.2355 | 3.356 | 131.1168 | 0.9839 | 0.02497 | 0.98371 | 0.024965
365.06 | 9.8954 | 0.38737 | 0.11182 | 128.092 | 137.9874 | 6.3603 | 0.047311 | 133.0397 | 4.9477 | 131.3905 | 0.98988 | 0.036813 | 0.98969 | 0.036806
365.08 | 13.3442 | 0.38833 | 0.11499 | 127.498 | 140.8422 | 6.9543 | 0.05173 | 134.1701 | 6.6721 | 131.9461 | 0.9983 | 0.049644 | 0.9981 | 0.049634
365.1 | 15.9971 | 0.38947 | 0.11781 | 126.0424 | 142.0395 | 7.4099 | 0.055119 | 134.041 | 7.9986 | 131.3748 | 0.99733 | 0.059513 | 0.99714 | 0.059502
365.12 | 18.4909 | 0.39062 | 0.12055 | 125.6078 | 144.0987 | 7.8445 | 0.058352 | 134.8532 | 9.2454 | 131.7714 | 1.0034 | 0.068791 | 1.0032 | 0.068777
365.14 | 20.5602 | 0.39177 | 0.12315 | 125.4525 | 146.0127 | 7.9998 | 0.059507 | 135.7326 | 10.2801 | 132.3059 | 1.0099 | 0.076489 | 1.0097 | 0.076474
365.16 | 22.6825 | 0.39235 | 0.12538 | 125.2764 | 147.9589 | 8.1759 | 0.060817 | 136.6177 | 11.3413 | 132.8372 | 1.0165 | 0.084385 | 1.0163 | 0.084368
365.18 | 24.6191 | 0.39292 | 0.12719 | 125.2524 | 149.8715 | 8.1999 | 0.060995 | 137.562 | 12.3096 | 133.4588 | 1.0235 | 0.09159 | 1.0233 | 0.091572
365.2 | 25.362 | 0.39407 | 0.12856 | 125.5698 | 150.9318 | 7.8825 | 0.058634 | 138.2508 | 12.681 | 134.0238 | 1.0287 | 0.094353 | 1.0285 | 0.094334
365.22 | 26.1313 | 0.39522 | 0.12971 | 125.7706 | 151.9019 | 7.6817 | 0.057141 | 138.8363 | 13.0657 | 134.481 | 1.033 | 0.097215 | 1.0328 | 0.097196
365.24 | 26.5558 | 0.39598 | 0.13043 | 126.1589 | 152.7147 | 7.2934 | 0.054252 | 139.4368 | 13.2779 | 135.0108 | 1.0375 | 0.098794 | 1.0373 | 0.098775
365.26 | 26.5558 | 0.39694 | 0.13079 | 126.6302 | 153.186 | 6.8221 | 0.050747 | 139.9081 | 13.2779 | 135.4821 | 1.041 | 0.098794 | 1.0408 | 0.098775
365.28 | 26.3966 | 0.39732 | 0.13094 | 127.2222 | 153.6188 | 6.2301 | 0.046343 | 140.4205 | 13.1983 | 136.0211 | 1.0448 | 0.098202 | 1.0446 | 0.098183
365.3 | 25.9721 | 0.39751 | 0.13051 | 127.8728 | 153.8449 | 5.5795 | 0.041503 | 140.8589 | 12.9861 | 136.5302 | 1.0481 | 0.096623 | 1.0479 | 0.096604
365.32 | 24.2212 | 0.39828 | 0.12942 | 128.7178 | 152.939 | 4.7345 | 0.035218 | 140.8284 | 12.1106 | 136.7915 | 1.0478 | 0.090109 | 1.0476 | 0.090091
365.34 | 22.6295 | 0.39885 | 0.12791 | 129.6929 | 152.3224 | 3.7594 | 0.027965 | 141.0076 | 11.3147 | 137.2361 | 1.0492 | 0.084187 | 1.049 | 0.084171
365.36 | 21.0908 | 0.39904 | 0.12675 | 130.4833 | 151.5741 | 2.969 | 0.022085 | 141.0287 | 10.5454 | 137.5136 | 1.0493 | 0.078463 | 1.0491 | 0.078448
365.38 | 17.8011 | 0.39904 | 0.12509 | 131.5719 | 149.373 | 1.8804 | 0.013987 | 140.4725 | 8.9006 | 137.5056 | 1.0452 | 0.066225 | 1.045 | 0.066212
365.4 | 15.5992 | 0.39924 | 0.12293 | 132.6741 | 148.2733 | 0.7782 | 0.0057887 | 140.4737 | 7.7996 | 137.8738 | 1.0452 | 0.058033 | 1.045 | 0.058022
365.42 | 12.7871 | 0.39924 | 0.12084 | 133.6384 | 146.4255 | -0.1861 | -0.0013843 | 140.0319 | 6.3935 | 137.9008 | 1.0419 | 0.047571 | 1.0417 | 0.047562
365.44 | 9.8158 | 0.39885 | 0.1186 | 134.6715 | 144.4873 | -1.2192 | -0.0090691 | 139.5794 | 4.9079 | 137.9434 | 1.0385 | 0.036517 | 1.0383 | 0.03651
365.46 | 6.1813 | 0.39809 | 0.11572 | 135.9121 | 142.0934 | -2.4598 | -0.018297 | 139.0028 | 3.0907 | 137.9725 | 1.0343 | 0.022996 | 1.034 | 0.022992
365.48 | 3.2366 | 0.3979 | 0.1129 | 137.9531 | 141.1897 | -3.5008 | -0.026041 | 139.5714 | 1.6183 | 139.032 | 1.0385 | 0.012041 | 1.0383 | 0.012038
365.5 | -0.13265 | 0.39751 | 0.11002 | 138.8996 | 138.767 | -4.4473 | -0.033082 | 138.8333 | -0.066323 | 138.8554 | 1.033 | -0.00049348 | 1.0328 | -0.00049338
365.52 | -3.7937 | 0.39675 | 0.10663 | 139.9968 | 136.2031 | -5.5445 | -0.041243 | 138.1 | -1.8968 | 138.7322 | 1.0275 | -0.014113 | 1.0273 | -0.014111
365.54 | -7.1364 | 0.39636 | 0.10345 | 140.9742 | 133.8378 | -6.5219 | -0.048514 | 137.406 | -3.5682 | 138.5954 | 1.0224 | -0.026549 | 1.0222 | -0.026544
365.56 | -10.3199 | 0.39502 | 0.10013 | 141.8701 | 131.5502 | -7.4178 | -0.055178 | 136.7102 | -5.1599 | 138.4301 | 1.0172 | -0.038393 | 1.017 | -0.038385
365.58 | -13.0789 | 0.39388 | 0.097103 | 142.5259 | 129.447 | -8.0736 | -0.060056 | 135.9864 | -6.5395 | 138.1663 | 1.0118 | -0.048657 | 1.0116 | -0.048647
365.6 | -16.0502 | 0.3933 | 0.094074 | 144.1547 | 128.1045 | -8.7024 | -0.064733 | 136.1296 | -8.0251 | 138.8046 | 1.0129 | -0.059711 | 1.0127 | -0.059699
365.62 | -18.5439 | 0.39273 | 0.09126 | 144.7178 | 126.1739 | -9.2655 | -0.068922 | 135.4458 | -9.272 | 138.5365 | 1.0078 | -0.068988 | 1.0076 | -0.068975
365.64 | -20.7724 | 0.39158 | 0.088446 | 145.1221 | 124.3497 | -9.6698 | -0.071929 | 134.7359 | -10.3862 | 138.198 | 1.0025 | -0.077279 | 1.0023 | -0.077263
365.66 | -22.8947 | 0.39043 | 0.086282 | 145.2693 | 122.3746 | -9.817 | -0.073024 | 133.8219 | -11.4474 | 137.6377 | 0.9957 | -0.085174 | 0.99551 | -0.085158
365.68 | -24.5661 | 0.38909 | 0.084046 | 145.4747 | 120.9086 | -10.0224 | -0.074552 | 133.1917 | -12.283 | 137.286 | 0.99101 | -0.091392 | 0.99082 | -0.091374
365.7 | -25.6538 | 0.38871 | 0.082386 | 145.3508 | 119.697 | -9.8985 | -0.073631 | 132.5239 | -12.8269 | 136.7995 | 0.98605 | -0.095439 | 0.98585 | -0.09542
365.72 | -26.2109 | 0.38756 | 0.08116 | 145.0963 | 118.8854 | -9.644 | -0.071737 | 131.9908 | -13.1055 | 136.3593 | 0.98208 | -0.097511 | 0.98189 | -0.097492
365.74 | -27.0598 | 0.38718 | 0.080294 | 144.8115 | 117.7517 | -9.3592 | -0.069619 | 131.2816 | -13.5299 | 135.7916 | 0.9768 | -0.10067 | 0.97661 | -0.10065
365.76 | -26.715 | 0.38622 | 0.080078 | 144.1332 | 117.4182 | -8.6809 | -0.064573 | 130.7757 | -13.3575 | 135.2282 | 0.97304 | -0.099387 | 0.97285 | -0.099367
365.78 | -26.0783 | 0.38546 | 0.080006 | 143.4632 | 117.3849 | -8.0109 | -0.05959 | 130.4241 | -13.0391 | 134.7704 | 0.97042 | -0.097018 | 0.97023 | -0.096999
365.8 | -25.4681 | 0.38488 | 0.080439 | 142.7414 | 117.2733 | -7.2891 | -0.05422 | 130.0074 | -12.734 | 134.252 | 0.96732 | -0.094748 | 0.96713 | -0.094729
365.82 | -25.1763 | 0.3845 | 0.081304 | 141.9722 | 116.7959 | -6.5199 | -0.048499 | 129.3841 | -12.5881 | 133.5801 | 0.96268 | -0.093662 | 0.96249 | -0.093644
365.84 | -22.6295 | 0.38412 | 0.082819 | 140.8738 | 118.2443 | -5.4215 | -0.040328 | 129.5591 | -11.3147 | 133.3306 | 0.96399 | -0.084187 | 0.9638 | -0.084171
365.86 | -20.5071 | 0.38412 | 0.084334 | 139.9162 | 119.4091 | -4.4639 | -0.033205 | 129.6626 | -10.2536 | 133.0805 | 0.96476 | -0.076292 | 0.96457 | -0.076277
365.88 | -18.3582 | 0.38392 | 0.086282 | 138.6714 | 120.3132 | -3.2191 | -0.023945 | 129.4923 | -9.1791 | 132.552 | 0.96349 | -0.068297 | 0.9633 | -0.068284
365.9 | -15.7318 | 0.38392 | 0.088374 | 137.6039 | 121.8721 | -2.1516 | -0.016005 | 129.738 | -7.8659 | 132.36 | 0.96532 | -0.058527 | 0.96513 | -0.058515
365.92 | -13.2381 | 0.38412 | 0.090466 | 136.6067 | 123.3686 | -1.1544 | -0.0085871 | 129.9877 | -6.619 | 132.194 | 0.96718 | -0.049249 | 0.96698 | -0.049239
365.94 | -9.9485 | 0.3845 | 0.093208 | 134.3124 | 124.3639 | 0.1399 | 0.0010407 | 129.3382 | -4.9742 | 130.9962 | 0.96234 | -0.037011 | 0.96215 | -0.037004
365.96 | -6.8711 | 0.38526 | 0.096093 | 133.0052 | 126.1341 | 1.4471 | 0.010764 | 129.5697 | -3.4355 | 130.7148 | 0.96407 | -0.025562 | 0.96388 | -0.025557
365.98 | -3.3427 | 0.38546 | 0.099051 | 132.0026 | 128.6599 | 2.4497 | 0.018222 | 130.3313 | -1.6713 | 130.8884 | 0.96973 | -0.012436 | 0.96954 | -0.012433
366 | 0.34488 | 0.38622 | 0.10237 | 130.8278 | 131.1727 | 3.6245 | 0.026961 | 131.0002 | 0.17244 | 130.9428 | 0.97471 | 0.001283 | 0.97452 | 0.0012828
366.02 | 3.4753 | 0.38699 | 0.10569 | 129.9201 | 133.3954 | 4.5322 | 0.033713 | 131.6578 | 1.7377 | 131.0785 | 0.9796 | 0.012929 | 0.97941 | 0.012927
366.04 | 6.8711 | 0.38794 | 0.10893 | 129.0134 | 135.8845 | 5.4389 | 0.040458 | 132.4489 | 3.4355 | 131.3038 | 0.98549 | 0.025562 | 0.98529 | 0.025557
366.06 | 9.975 | 0.38833 | 0.11211 | 128.3181 | 138.2931 | 6.1342 | 0.04563 | 133.3056 | 4.9875 | 131.6431 | 0.99186 | 0.03711 | 0.99167 | 0.037102
366.08 | 12.9463 | 0.38947 | 0.11514 | 126.6809 | 139.6272 | 6.7714 | 0.050369 | 133.154 | 6.4731 | 130.9963 | 0.99074 | 0.048163 | 0.99054 | 0.048154
366.1 | 16.0502 | 0.39005 | 0.11817 | 126.2365 | 142.2867 | 7.2158 | 0.053675 | 134.2616 | 8.0251 | 131.5866 | 0.99898 | 0.059711 | 0.99878 | 0.059699
366.12 | 18.6501 | 0.3912 | 0.12084 | 125.7671 | 144.4172 | 7.6852 | 0.057167 | 135.0921 | 9.325 | 131.9838 | 1.0052 | 0.069383 | 1.005 | 0.069369
366.14 | 20.5071 | 0.39235 | 0.12344 | 125.5507 | 146.0578 | 7.9016 | 0.058777 | 135.8043 | 10.2536 | 132.3864 | 1.0105 | 0.076292 | 1.0103 | 0.076277
366.16 | 23.1866 | 0.39349 | 0.12567 | 125.4161 | 148.6027 | 8.0362 | 0.059778 | 137.0094 | 11.5933 | 133.145 | 1.0194 | 0.08626 | 1.0192 | 0.086243
366.18 | 24.3273 | 0.39426 | 0.12733 | 125.4951 | 149.8224 | 7.9572 | 0.05919 | 137.6588 | 12.1637 | 133.6042 | 1.0243 | 0.090504 | 1.0241 | 0.090486
366.2 | 25.4946 | 0.39522 | 0.1287 | 125.6991 | 151.1937 | 7.7532 | 0.057673 | 138.4464 | 12.7473 | 134.1973 | 1.0301 | 0.094847 | 1.0299 | 0.094828
366.22 | 26.6354 | 0.3956 | 0.13 | 125.9124 | 152.5478 | 7.5399 | 0.056086 | 139.2301 | 13.3177 | 134.7909 | 1.0359 | 0.09909 | 1.0357 | 0.099071
366.24 | 26.8741 | 0.39656 | 0.13065 | 126.4166 | 153.2907 | 7.0357 | 0.052335 | 139.8537 | 13.4371 | 135.3746 | 1.0406 | 0.099979 | 1.0404 | 0.099959
366.26 | 27.0333 | 0.39732 | 0.13108 | 126.8405 | 153.8738 | 6.6118 | 0.049182 | 140.3572 | 13.5167 | 135.8516 | 1.0443 | 0.10057 | 1.0441 | 0.10055
366.28 | 26.6088 | 0.3977 | 0.13108 | 127.4382 | 154.047 | 6.0141 | 0.044736 | 140.7426 | 13.3044 | 136.3078 | 1.0472 | 0.098992 | 1.047 | 0.098972
366.3 | 26.1048 | 0.39847 | 0.13079 | 128.022 | 154.1268 | 5.4303 | 0.040394 | 141.0744 | 13.0524 | 136.7236 | 1.0497 | 0.097117 | 1.0495 | 0.097097
366.32 | 24.0886 | 0.39904 | 0.12971 | 128.9003 | 152.9889 | 4.552 | 0.03386 | 140.9446 | 12.0443 | 136.9298 | 1.0487 | 0.089616 | 1.0485 | 0.089598
366.34 | 22.8417 | 0.39943 | 0.12827 | 129.6651 | 152.5068 | 3.7872 | 0.028171 | 141.0859 | 11.4208 | 137.279 | 1.0498 | 0.084977 | 1.0495 | 0.08496
366.36 | 20.6398 | 0.39962 | 0.1269 | 130.6623 | 151.3021 | 2.79 | 0.020754 | 140.9822 | 10.3199 | 137.5422 | 1.049 | 0.076785 | 1.0488 | 0.07677
366.38 | 18.3848 | 0.39962 | 0.12538 | 131.488 | 149.8728 | 1.9643 | 0.014612 | 140.6804 | 9.1924 | 137.6163 | 1.0467 | 0.068396 | 1.0465 | 0.068383
366.4 | 15.7584 | 0.39981 | 0.12344 | 132.5341 | 148.2925 | 0.9182 | 0.0068301 | 140.4133 | 7.8792 | 137.7869 | 1.0447 | 0.058625 | 1.0445 | 0.058614
366.42 | 12.734 | 0.39981 | 0.1212 | 133.6182 | 146.3522 | -0.1659 | -0.0012341 | 139.9852 | 6.367 | 137.8629 | 1.0416 | 0.047374 | 1.0414 | 0.047365
366.44 | 9.6832 | 0.39943 | 0.1186 | 135.7744 | 145.4576 | -1.3221 | -0.0098345 | 140.616 | 4.8416 | 139.0021 | 1.0463 | 0.036024 | 1.046 | 0.036017
366.46 | 6.6854 | 0.39866 | 0.11608 | 136.8109 | 143.4963 | -2.3586 | -0.017545 | 140.1536 | 3.3427 | 139.0394 | 1.0428 | 0.024871 | 1.0426 | 0.024866
366.48 | 3.1835 | 0.39847 | 0.11319 | 137.8763 | 141.0598 | -3.424 | -0.02547 | 139.4681 | 1.5918 | 138.9375 | 1.0377 | 0.011843 | 1.0375 | 0.011841
366.5 | 0.079588 | 0.39809 | 0.11016 | 138.9422 | 139.0218 | -4.4899 | -0.033398 | 138.982 | 0.039794 | 138.9687 | 1.0341 | 0.00029609 | 1.0339 | 0.00029603
366.52 | -3.6345 | 0.39732 | 0.10691 | 140.0522 | 136.4177 | -5.5999 | -0.041655 | 138.2349 | -1.8173 | 138.8407 | 1.0285 | -0.013521 | 1.0283 | -0.013519
366.54 | -6.765 | 0.39656 | 0.10374 | 140.9371 | 134.1721 | -6.4848 | -0.048238 | 137.5546 | -3.3825 | 138.6821 | 1.0235 | -0.025167 | 1.0233 | -0.025162
366.56 | -9.9485 | 0.3956 | 0.10042 | 141.7907 | 131.8422 | -7.3384 | -0.054587 | 136.8165 | -4.9742 | 138.4745 | 1.018 | -0.037011 | 1.0178 | -0.037004
366.58 | -13.185 | 0.39445 | 0.097248 | 142.5296 | 129.3446 | -8.0773 | -0.060083 | 135.9371 | -6.5925 | 138.1346 | 1.0114 | -0.049052 | 1.0112 | -0.049042
366.6 | -16.0237 | 0.39407 | 0.094001 | 143.2174 | 127.1937 | -8.7651 | -0.0652 | 135.2056 | -8.0118 | 137.8762 | 1.006 | -0.059612 | 1.0058 | -0.0596
366.62 | -18.6235 | 0.3933 | 0.09126 | 144.7419 | 126.1184 | -9.2896 | -0.069101 | 135.4301 | -9.3118 | 138.5341 | 1.0077 | -0.069284 | 1.0075 | -0.069271
366.64 | -20.6132 | 0.39215 | 0.088879 | 144.9719 | 124.3587 | -9.5196 | -0.070812 | 134.6653 | -10.3066 | 138.1008 | 1.002 | -0.076687 | 1.0018 | -0.076671
366.66 | -22.4968 | 0.39101 | 0.086282 | 145.2706 | 122.7738 | -9.8183 | -0.073034 | 134.0222 | -11.2484 | 137.7717 | 0.99719 | -0.083694 | 0.997 | -0.083677
366.68 | -24.1681 | 0.38986 | 0.084334 | 145.4495 | 121.2814 | -9.9972 | -0.074365 | 133.3654 | -12.0841 | 137.3935 | 0.99231 | -0.089912 | 0.99211 | -0.089894
366.7 | -25.8925 | 0.38871 | 0.082531 | 145.4081 | 119.5156 | -9.9558 | -0.074057 | 132.4618 | -12.9463 | 136.7773 | 0.98558 | -0.096327 | 0.98539 | -0.096308
366.72 | -26.715 | 0.38833 | 0.081449 | 145.1504 | 118.4354 | -9.6981 | -0.07214 | 131.7929 | -13.3575 | 136.2454 | 0.98061 | -0.099387 | 0.98041 | -0.099367
366.74 | -27.0333 | 0.38775 | 0.080583 | 144.7045 | 117.6712 | -9.2522 | -0.068823 | 131.1878 | -13.5167 | 135.6934 | 0.97611 | -0.10057 | 0.97591 | -0.10055
366.76 | -26.9537 | 0.3868 | 0.080294 | 144.1779 | 117.2242 | -8.7256 | -0.064906 | 130.701 | -13.4769 | 135.1933 | 0.97248 | -0.10027 | 0.97229 | -0.10026
366.78 | -26.5027 | 0.38565 | 0.080294 | 143.5292 | 117.0265 | -8.0769 | -0.060081 | 130.2778 | -13.2514 | 134.695 | 0.96933 | -0.098597 | 0.96914 | -0.098578
366.8 | -25.5742 | 0.38546 | 0.080583 | 142.8357 | 117.2615 | -7.3834 | -0.054922 | 130.0486 | -12.7871 | 134.311 | 0.96763 | -0.095143 | 0.96744 | -0.095124
366.82 | -24.4334 | 0.38507 | 0.081665 | 141.9173 | 117.4839 | -6.465 | -0.04809 | 129.7006 | -12.2167 | 133.7728 | 0.96504 | -0.090899 | 0.96485 | -0.090881
366.84 | -23.0274 | 0.38469 | 0.082819 | 141.0299 | 118.0025 | -5.5776 | -0.041489 | 129.5162 | -11.5137 | 133.3541 | 0.96367 | -0.085668 | 0.96348 | -0.085651
366.86 | -20.6928 | 0.3845 | 0.084767 | 139.7996 | 119.1068 | -4.3473 | -0.032338 | 129.4532 | -10.3464 | 132.902 | 0.9632 | -0.076983 | 0.96301 | -0.076967
366.88 | -18.146 | 0.38431 | 0.086426 | 138.7768 | 120.6308 | -3.3245 | -0.024729 | 129.7038 | -9.073 | 132.7281 | 0.96506 | -0.067508 | 0.96487 | -0.067495
366.9 | -15.9441 | 0.3845 | 0.088663 | 137.6093 | 121.6652 | -2.157 | -0.016045 | 129.6373 | -7.972 | 132.2946 | 0.96457 | -0.059316 | 0.96438 | -0.059304
366.92 | -12.8136 | 0.38469 | 0.090971 | 136.4667 | 123.6531 | -1.0144 | -0.0075457 | 130.0599 | -6.4068 | 132.1955 | 0.96771 | -0.04767 | 0.96752 | -0.047661
366.94 | -9.8158 | 0.38488 | 0.093352 | 135.3827 | 125.5669 | 0.0696 | 0.00051772 | 130.4748 | -4.9079 | 132.1108 | 0.9708 | -0.036517 | 0.97061 | -0.03651
366.96 | -6.3405 | 0.38565 | 0.096238 | 134.2161 | 127.8756 | 1.2362 | 0.0091955 | 131.0459 | -3.1702 | 132.1026 | 0.97505 | -0.023588 | 0.97486 | -0.023584
366.98 | -3.1305 | 0.38584 | 0.099196 | 133.0452 | 129.9147 | 2.4071 | 0.017905 | 131.48 | -1.5652 | 132.0017 | 0.97828 | -0.011646 | 0.97809 | -0.011644
367 | 0.15918 | 0.38641 | 0.10237 | 130.9318 | 131.091 | 3.5205 | 0.026187 | 131.0114 | 0.079588 | 130.9849 | 0.97479 | 0.00059217 | 0.9746 | 0.00059206
367.02 | 3.5019 | 0.38756 | 0.10569 | 130.0099 | 133.5118 | 4.4424 | 0.033045 | 131.7608 | 1.7509 | 131.1772 | 0.98037 | 0.013028 | 0.98018 | 0.013025
367.04 | 7.0833 | 0.38794 | 0.10901 | 129.075 | 136.1583 | 5.3773 | 0.039999 | 132.6167 | 3.5417 | 131.4361 | 0.98674 | 0.026352 | 0.98654 | 0.026347
367.06 | 10.1607 | 0.38852 | 0.11211 | 128.3279 | 138.4886 | 6.1244 | 0.045557 | 133.4083 | 5.0804 | 131.7148 | 0.99263 | 0.0378 | 0.99243 | 0.037793
367.08 | 13.2646 | 0.38947 | 0.11514 | 127.7104 | 140.975 | 6.7419 | 0.05015 | 134.3427 | 6.6323 | 132.1319 | 0.99958 | 0.049348 | 0.99938 | 0.049338
367.1 | 16.0237 | 0.39005 | 0.11817 | 127.1922 | 143.2159 | 7.2601 | 0.054005 | 135.204 | 8.0118 | 132.5334 | 1.006 | 0.059612 | 1.0058 | 0.0596
367.12 | 18.4644 | 0.3912 | 0.12091 | 125.7239 | 144.1883 | 7.7284 | 0.057488 | 134.9561 | 9.2322 | 131.8787 | 1.0041 | 0.068692 | 1.0039 | 0.068679
367.14 | 20.6928 | 0.39292 | 0.12358 | 125.5185 | 146.2113 | 7.9338 | 0.059016 | 135.8649 | 10.3464 | 132.4161 | 1.0109 | 0.076983 | 1.0107 | 0.076967
367.16 | 22.8682 | 0.39349 | 0.12567 | 125.4359 | 148.3041 | 8.0164 | 0.05963 | 136.87 | 11.4341 | 133.0586 | 1.0184 | 0.085076 | 1.0182 | 0.085059
367.18 | 24.1681 | 0.39426 | 0.12748 | 125.4717 | 149.6398 | 7.9806 | 0.059364 | 137.5558 | 12.0841 | 133.5277 | 1.0235 | 0.089912 | 1.0233 | 0.089894
367.2 | 25.3354 | 0.39522 | 0.12899 | 125.6647 | 151.0001 | 7.7876 | 0.057929 | 138.3324 | 12.6677 | 134.1098 | 1.0293 | 0.094254 | 1.0291 | 0.094236
367.22 | 26.5558 | 0.39579 | 0.13007 | 125.9333 | 152.4891 | 7.519 | 0.055931 | 139.2112 | 13.2779 | 134.7852 | 1.0358 | 0.098794 | 1.0356 | 0.098775
367.24 | 26.768 | 0.39656 | 0.13079 | 126.3475 | 153.1155 | 7.1048 | 0.052849 | 139.7315 | 13.384 | 135.2702 | 1.0397 | 0.099584 | 1.0395 | 0.099564
367.26 | 26.6884 | 0.3979 | 0.13108 | 126.8512 | 153.5396 | 6.6011 | 0.049103 | 140.1954 | 13.3442 | 135.7473 | 1.0431 | 0.099288 | 1.0429 | 0.099268
367.28 | 26.1048 | 0.39828 | 0.13108 | 127.4247 | 153.5295 | 6.0276 | 0.044837 | 140.4771 | 13.0524 | 136.1263 | 1.0452 | 0.097117 | 1.045 | 0.097097
367.3 | 25.7599 | 0.39866 | 0.13051 | 128.0794 | 153.8393 | 5.3729 | 0.039967 | 140.9594 | 12.88 | 136.666 | 1.0488 | 0.095834 | 1.0486 | 0.095815
367.32 | 24.4334 | 0.39904 | 0.12986 | 128.8627 | 153.2961 | 4.5896 | 0.03414 | 141.0794 | 12.2167 | 137.0072 | 1.0497 | 0.090899 | 1.0495 | 0.090881
367.34 | 22.6295 | 0.39943 | 0.1282 | 129.8777 | 152.5072 | 3.5746 | 0.02659 | 141.1924 | 11.3147 | 137.4209 | 1.0505 | 0.084187 | 1.0503 | 0.084171
367.36 | 20.5867 | 0.39962 | 0.1269 | 130.6813 | 151.268 | 2.771 | 0.020612 | 140.9746 | 10.2933 | 137.5435 | 1.0489 | 0.076588 | 1.0487 | 0.076573
367.38 | 18.3052 | 0.4 | 0.12538 | 131.7025 | 150.0077 | 1.7498 | 0.013016 | 140.8551 | 9.1526 | 137.8042 | 1.048 | 0.0681 | 1.0478 | 0.068087
367.4 | 14.936 | 0.4 | 0.12329 | 132.8577 | 147.7937 | 0.5946 | 0.004423 | 140.3257 | 7.468 | 137.8364 | 1.0441 | 0.055566 | 1.0439 | 0.055555
367.42 | 12.681 | 0.39981 | 0.12113 | 133.8086 | 146.4896 | -0.3563 | -0.0026504 | 140.1491 | 6.3405 | 138.0356 | 1.0428 | 0.047177 | 1.0426 | 0.047167
367.44 | 9.7097 | 0.39943 | 0.11846 | 134.9876 | 144.6973 | -1.5353 | -0.01142 | 139.8425 | 4.8549 | 138.2242 | 1.0405 | 0.036123 | 1.0403 | 0.036115
367.46 | 6.6323 | 0.39885 | 0.11608 | 136.9323 | 143.5646 | -2.48 | -0.018448 | 140.2485 | 3.3162 | 139.1431 | 1.0435 | 0.024674 | 1.0433 | 0.024669
367.48 | 3.5019 | 0.39866 | 0.11297 | 137.0415 | 140.5434 | -3.5892 | -0.026698 | 138.7924 | 1.7509 | 138.2088 | 1.0327 | 0.013028 | 1.0325 | 0.013025
367.5 | -0.1857 | 0.39809 | 0.11002 | 139.1213 | 138.9356 | -4.669 | -0.034731 | 139.0284 | -0.092852 | 139.0594 | 1.0344 | -0.00069087 | 1.0342 | -0.00069073
367.52 | -3.2896 | 0.39713 | 0.10691 | 140.1501 | 136.8605 | -5.6978 | -0.042383 | 138.5053 | -1.6448 | 139.0536 | 1.0306 | -0.012238 | 1.0303 | -0.012236
367.54 | -6.9772 | 0.39675 | 0.10374 | 141.0184 | 134.0412 | -6.5661 | -0.048842 | 137.5298 | -3.4886 | 138.6927 | 1.0233 | -0.025957 | 1.0231 | -0.025952
367.56 | -9.975 | 0.39579 | 0.10042 | 141.8207 | 131.8457 | -7.3684 | -0.05481 | 136.8332 | -4.9875 | 138.4957 | 1.0181 | -0.03711 | 1.0179 | -0.037102
367.58 | -13.2381 | 0.39483 | 0.097103 | 143.6627 | 130.4246 | -8.2104 | -0.061074 | 137.0437 | -6.619 | 139.25 | 1.0197 | -0.049249 | 1.0195 | -0.049239
367.6 | -15.8645 | 0.39426 | 0.094146 | 144.3303 | 128.4658 | -8.878 | -0.06604 | 136.3981 | -7.9322 | 139.0421 | 1.0149 | -0.05902 | 1.0147 | -0.059008
367.62 | -18.4909 | 0.39311 | 0.09126 | 144.8602 | 126.3693 | -9.4079 | -0.069981 | 135.6148 | -9.2454 | 138.6966 | 1.009 | -0.068791 | 1.0088 | -0.068777
367.64 | -20.7459 | 0.39196 | 0.088663 | 145.1524 | 124.4065 | -9.7001 | -0.072155 | 134.7795 | -10.3729 | 138.2371 | 1.0028 | -0.07718 | 1.0026 | -0.077165
367.66 | -22.656 | 0.39139 | 0.086426 | 145.3928 | 122.7368 | -9.9405 | -0.073943 | 134.0648 | -11.328 | 137.8408 | 0.99751 | -0.084286 | 0.99731 | -0.084269
367.68 | -24.4334 | 0.39005 | 0.084046 | 145.6934 | 121.26 | -10.2411 | -0.076179 | 133.4767 | -12.2167 | 137.5489 | 0.99314 | -0.090899 | 0.99294 | -0.090881
367.7 | -25.8395 | 0.3889 | 0.082531 | 145.5775 | 119.738 | -10.1252 | -0.075317 | 132.6578 | -12.9197 | 136.9643 | 0.98704 | -0.09613 | 0.98685 | -0.096111
367.72 | -26.5293 | 0.38852 | 0.081376 | 145.311 | 118.7817 | -9.8587 | -0.073335 | 132.0464 | -13.2646 | 136.4679 | 0.98249 | -0.098696 | 0.9823 | -0.098676
367.74 | -26.9802 | 0.38737 | 0.080583 | 144.9128 | 117.9326 | -9.4605 | -0.070373 | 131.4227 | -13.4901 | 135.9194 | 0.97785 | -0.10037 | 0.97766 | -0.10035
367.76 | -26.6354 | 0.38641 | 0.08015 | 144.3198 | 117.6844 | -8.8675 | -0.065961 | 131.0021 | -13.3177 | 135.4413 | 0.97472 | -0.09909 | 0.97453 | -0.099071
367.78 | -26.5293 | 0.38565 | 0.08015 | 143.6793 | 117.15 | -8.227 | -0.061197 | 130.4147 | -13.2646 | 134.8362 | 0.97035 | -0.098696 | 0.97016 | -0.098676
367.8 | -25.8925 | 0.38546 | 0.080294 | 142.9904 | 117.0979 | -7.5381 | -0.056073 | 130.0441 | -12.9463 | 134.3596 | 0.9676 | -0.096327 | 0.9674 | -0.096308
367.82 | -24.2743 | 0.38507 | 0.081449 | 142.0346 | 117.7603 | -6.5823 | -0.048963 | 129.8975 | -12.1371 | 133.9432 | 0.9665 | -0.090307 | 0.96631 | -0.090289
367.84 | -22.8417 | 0.3845 | 0.082964 | 141.0399 | 118.1982 | -5.5876 | -0.041564 | 129.6191 | -11.4208 | 133.426 | 0.96443 | -0.084977 | 0.96424 | -0.08496
367.86 | -20.852 | 0.38431 | 0.084479 | 139.9594 | 119.1074 | -4.5071 | -0.033526 | 129.5334 | -10.426 | 133.0087 | 0.9638 | -0.077575 | 0.96361 | -0.07756
367.88 | -18.2256 | 0.38412 | 0.086138 | 138.9069 | 120.6813 | -3.4546 | -0.025697 | 129.7941 | -9.1128 | 132.8317 | 0.96574 | -0.067804 | 0.96554 | -0.067791
367.9 | -15.6257 | 0.38412 | 0.088086 | 137.7568 | 122.1311 | -2.3045 | -0.017142 | 129.9439 | -7.8129 | 132.5482 | 0.96685 | -0.058132 | 0.96666 | -0.05812
367.92 | -12.7075 | 0.38431 | 0.090394 | 136.5518 | 123.8443 | -1.0995 | -0.0081787 | 130.198 | -6.3538 | 132.316 | 0.96874 | -0.047275 | 0.96855 | -0.047266
367.94 | -9.6832 | 0.3845 | 0.093064 | 135.3278 | 125.6446 | 0.1245 | 0.0009261 | 130.4862 | -4.8416 | 132.1001 | 0.97089 | -0.036024 | 0.97069 | -0.036017
367.96 | -6.7384 | 0.38526 | 0.096238 | 133.0701 | 126.3317 | 1.3822 | 0.010282 | 129.7009 | -3.3692 | 130.824 | 0.96504 | -0.025069 | 0.96485 | -0.025064
367.98 | -3.1835 | 0.38584 | 0.099051 | 131.9753 | 128.7918 | 2.477 | 0.018425 | 130.3835 | -1.5918 | 130.9141 | 0.97012 | -0.011843 | 0.96993 | -0.011841
368 | 0.13265 | 0.3866 | 0.10215 | 130.9913 | 131.1239 | 3.461 | 0.025745 | 131.0576 | 0.066323 | 131.0355 | 0.97514 | 0.00049348 | 0.97494 | 0.00049338
368.02 | 3.7406 | 0.38737 | 0.10569 | 129.8971 | 133.6377 | 4.5552 | 0.033884 | 131.7674 | 1.8703 | 131.144 | 0.98042 | 0.013916 | 0.98022 | 0.013913
368.04 | 7.0303 | 0.38775 | 0.10901 | 129.0935 | 136.1238 | 5.3588 | 0.039862 | 132.6086 | 3.5151 | 131.4369 | 0.98668 | 0.026154 | 0.98648 | 0.026149
368.06 | 10.3199 | 0.38833 | 0.11211 | 128.3793 | 138.6992 | 6.073 | 0.045174 | 133.5392 | 5.1599 | 131.8193 | 0.9936 | 0.038393 | 0.99341 | 0.038385
368.08 | 12.9728 | 0.38947 | 0.11514 | 127.8449 | 140.8177 | 6.6074 | 0.04915 | 134.3313 | 6.4864 | 132.1692 | 0.99949 | 0.048262 | 0.9993 | 0.048253
368.1 | 15.7053 | 0.39062 | 0.11817 | 126.2857 | 141.991 | 7.1666 | 0.053309 | 134.1384 | 7.8527 | 131.5208 | 0.99806 | 0.058428 | 0.99786 | 0.058416
368.12 | 18.4644 | 0.39177 | 0.12098 | 125.8334 | 144.2978 | 7.6189 | 0.056674 | 135.0656 | 9.2322 | 131.9882 | 1.005 | 0.068692 | 1.0048 | 0.068679
368.14 | 20.9846 | 0.39235 | 0.12344 | 125.6837 | 146.6683 | 7.7686 | 0.057787 | 136.176 | 10.4923 | 132.6786 | 1.0132 | 0.078068 | 1.013 | 0.078053
368.16 | 22.7356 | 0.39349 | 0.12553 | 125.5981 | 148.3337 | 7.8542 | 0.058424 | 136.9659 | 11.3678 | 133.1766 | 1.0191 | 0.084582 | 1.0189 | 0.084566
368.18 | 24.1151 | 0.39426 | 0.12748 | 125.5581 | 149.6732 | 7.8942 | 0.058721 | 137.6156 | 12.0575 | 133.5965 | 1.0239 | 0.089714 | 1.0237 | 0.089697
368.2 | 25.5211 | 0.39522 | 0.12892 | 125.6627 | 151.1838 | 7.7896 | 0.057943 | 138.4233 | 12.7606 | 134.1697 | 1.0299 | 0.094945 | 1.0297 | 0.094927
368.22 | 26.5558 | 0.39617 | 0.13014 | 125.9721 | 152.5279 | 7.4802 | 0.055642 | 139.25 | 13.2779 | 134.824 | 1.0361 | 0.098794 | 1.0359 | 0.098775
368.24 | 26.9007 | 0.39713 | 0.13079 | 126.3647 | 153.2654 | 7.0876 | 0.052722 | 139.815 | 13.4503 | 135.3316 | 1.0403 | 0.10008 | 1.0401 | 0.10006
368.26 | 26.6354 | 0.39751 | 0.13108 | 126.9275 | 153.5629 | 6.5248 | 0.048535 | 140.2452 | 13.3177 | 135.806 | 1.0435 | 0.09909 | 1.0433 | 0.099071
368.28 | 26.4231 | 0.39828 | 0.13123 | 127.5641 | 153.9872 | 5.8882 | 0.0438 | 140.7757 | 13.2116 | 136.3718 | 1.0474 | 0.098301 | 1.0472 | 0.098282
368.3 | 25.5211 | 0.39866 | 0.13065 | 128.1915 | 153.7126 | 5.2608 | 0.039133 | 140.9521 | 12.7606 | 136.6985 | 1.0488 | 0.094945 | 1.0485 | 0.094927
368.32 | 24.4334 | 0.39924 | 0.12971 | 129.0445 | 153.4779 | 4.4078 | 0.032788 | 141.2612 | 12.2167 | 137.189 | 1.0511 | 0.090899 | 1.0508 | 0.090881
368.34 | 22.5233 | 0.39962 | 0.12834 | 129.8591 | 152.3824 | 3.5932 | 0.026728 | 141.1208 | 11.2617 | 137.3669 | 1.05 | 0.083793 | 1.0498 | 0.083776
368.36 | 20.9051 | 0.4 | 0.1269 | 130.8069 | 151.712 | 2.6454 | 0.019678 | 141.2594 | 10.4525 | 137.7752 | 1.051 | 0.077772 | 1.0508 | 0.077757
368.38 | 17.8277 | 0.4 | 0.12509 | 131.978 | 149.8057 | 1.4743 | 0.010967 | 140.8918 | 8.9138 | 137.9206 | 1.0483 | 0.066324 | 1.0481 | 0.06631
368.4 | 15.6523 | 0.40019 | 0.12315 | 132.9612 | 148.6135 | 0.4911 | 0.0036531 | 140.7873 | 7.8261 | 138.1786 | 1.0475 | 0.05823 | 1.0473 | 0.058219
368.42 | 12.9463 | 0.40019 | 0.12105 | 133.9169 | 146.8632 | -0.4646 | -0.003456 | 140.39 | 6.4731 | 138.2323 | 1.0446 | 0.048163 | 1.0444 | 0.048154
368.44 | 9.5505 | 0.39981 | 0.11875 | 134.9173 | 144.4678 | -1.465 | -0.010897 | 139.6926 | 4.7753 | 138.1008 | 1.0394 | 0.03553 | 1.0392 | 0.035523
368.46 | 6.367 | 0.39924 | 0.11608 | 137.1467 | 143.5137 | -2.6944 | -0.020042 | 140.3302 | 3.1835 | 139.269 | 1.0441 | 0.023687 | 1.0439 | 0.023682
368.48 | 3.3162 | 0.39866 | 0.11319 | 138.1448 | 141.461 | -3.6925 | -0.027467 | 139.8029 | 1.6581 | 139.2502 | 1.0402 | 0.012337 | 1.04 | 0.012335
368.5 | -0.1857 | 0.39847 | 0.11023 | 139.109 | 138.9233 | -4.6567 | -0.034639 | 139.0161 | -0.092852 | 139.0471 | 1.0344 | -0.00069087 | 1.0341 | -0.00069073
368.52 | -3.8998 | 0.3977 | 0.10691 | 140.324 | 136.4242 | -5.8717 | -0.043677 | 138.3741 | -1.9499 | 139.0241 | 1.0296 | -0.014508 | 1.0294 | -0.014505
368.54 | -6.8445 | 0.39732 | 0.10374 | 141.1818 | 134.3373 | -6.7295 | -0.050058 | 137.7595 | -3.4223 | 138.9003 | 1.025 | -0.025463 | 1.0248 | -0.025458
368.56 | -9.9219 | 0.39636 | 0.10042 | 142.0306 | 132.1087 | -7.5783 | -0.056372 | 137.0696 | -4.961 | 138.7233 | 1.0199 | -0.036912 | 1.0197 | -0.036905
368.58 | -13.3442 | 0.39522 | 0.097248 | 142.7828 | 129.4386 | -8.3305 | -0.061967 | 136.1107 | -6.6721 | 138.3347 | 1.0127 | -0.049644 | 1.0125 | -0.049634
368.6 | -16.1828 | 0.39426 | 0.094146 | 144.4121 | 128.2293 | -8.9598 | -0.066648 | 136.3207 | -8.0914 | 139.0178 | 1.0143 | -0.060204 | 1.0141 | -0.060192
368.62 | -18.6235 | 0.39349 | 0.09126 | 144.9262 | 126.3027 | -9.4739 | -0.070472 | 135.6144 | -9.3118 | 138.7184 | 1.009 | -0.069284 | 1.0088 | -0.069271
368.64 | -20.7459 | 0.39254 | 0.088735 | 145.296 | 124.5501 | -9.8437 | -0.073223 | 134.9231 | -10.3729 | 138.3807 | 1.0039 | -0.07718 | 1.0037 | -0.077165
368.66 | -23.1335 | 0.39177 | 0.086282 | 145.6108 | 122.4773 | -10.1585 | -0.075565 | 134.044 | -11.5668 | 137.8996 | 0.99736 | -0.086063 | 0.99716 | -0.086046
368.68 | -24.5396 | 0.39081 | 0.084479 | 145.5444 | 121.0048 | -10.0921 | -0.075071 | 133.2746 | -12.2698 | 137.3645 | 0.99163 | -0.091294 | 0.99144 | -0.091275
368.7 | -25.5211 | 0.38947 | 0.082819 | 145.5222 | 120.0011 | -10.0699 | -0.074906 | 132.7616 | -12.7606 | 137.0152 | 0.98782 | -0.094945 | 0.98762 | -0.094927
368.72 | -26.264 | 0.38852 | 0.081449 | 145.3207 | 119.0567 | -9.8684 | -0.073407 | 132.1887 | -13.132 | 136.566 | 0.98355 | -0.097709 | 0.98336 | -0.097689
368.74 | -26.6354 | 0.38794 | 0.080727 | 144.8972 | 118.2618 | -9.4449 | -0.070256 | 131.5795 | -13.3177 | 136.0187 | 0.97902 | -0.09909 | 0.97883 | -0.099071
368.76 | -26.6619 | 0.38718 | 0.080294 | 144.3051 | 117.6432 | -8.8528 | -0.065852 | 130.9742 | -13.3309 | 135.4178 | 0.97452 | -0.099189 | 0.97432 | -0.09917
368.78 | -26.1048 | 0.3866 | 0.080294 | 143.6572 | 117.5524 | -8.2049 | -0.061033 | 130.6048 | -13.0524 | 134.9556 | 0.97177 | -0.097117 | 0.97158 | -0.097097
368.8 | -25.7599 | 0.38603 | 0.080583 | 142.9508 | 117.1909 | -7.4985 | -0.055778 | 130.0708 | -12.88 | 134.3642 | 0.96779 | -0.095834 | 0.9676 | -0.095815
368.82 | -24.6457 | 0.38526 | 0.081449 | 142.0875 | 117.4418 | -6.6352 | -0.049356 | 129.7647 | -12.3228 | 133.8723 | 0.96552 | -0.091688 | 0.96533 | -0.09167
368.84 | -22.3642 | 0.38507 | 0.083108 | 140.9564 | 118.5922 | -5.5041 | -0.040943 | 129.7743 | -11.1821 | 133.5017 | 0.96559 | -0.0832 | 0.9654 | -0.083184
368.86 | -20.5867 | 0.38488 | 0.084623 | 139.9422 | 119.3555 | -4.4899 | -0.033398 | 129.6489 | -10.2933 | 133.08 | 0.96465 | -0.076588 | 0.96446 | -0.076573
368.88 | -18.4909 | 0.38469 | 0.086426 | 138.8457 | 120.3548 | -3.3934 | -0.025242 | 129.6003 | -9.2454 | 132.6821 | 0.96429 | -0.068791 | 0.9641 | -0.068777
368.9 | -15.6523 | 0.38469 | 0.088519 | 137.7106 | 122.0583 | -2.2583 | -0.016799 | 129.8845 | -7.8261 | 132.4932 | 0.96641 | -0.05823 | 0.96622 | -0.058219
368.92 | -13.0259 | 0.38488 | 0.090683 | 136.6442 | 123.6183 | -1.1919 | -0.008866 | 130.1313 | -6.5129 | 132.3022 | 0.96824 | -0.04846 | 0.96805 | -0.04845
368.94 | -9.524 | 0.38546 | 0.093496 | 135.2026 | 125.6786 | 0.2497 | 0.0018574 | 130.4406 | -4.762 | 132.0279 | 0.97055 | -0.035432 | 0.97035 | -0.035425
368.96 | -6.6588 | 0.38622 | 0.096382 | 133.1617 | 126.5029 | 1.2906 | 0.0096002 | 129.8323 | -3.3294 | 130.9421 | 0.96602 | -0.024773 | 0.96583 | -0.024768
368.98 | -3.3957 | 0.38641 | 0.099196 | 132.1459 | 128.7502 | 2.3064 | 0.017156 | 130.448 | -1.6979 | 131.014 | 0.9706 | -0.012633 | 0.97041 | -0.012631
369 | 0.23876 | 0.38718 | 0.10251 | 130.9117 | 131.1505 | 3.5406 | 0.026337 | 131.0311 | 0.11938 | 130.9913 | 0.97494 | 0.00088826 | 0.97475 | 0.00088809
369.02 | 3.6876 | 0.38794 | 0.10598 | 129.9589 | 133.6465 | 4.4934 | 0.033424 | 131.8027 | 1.8438 | 131.1881 | 0.98068 | 0.013719 | 0.98049 | 0.013716
369.04 | 6.8711 | 0.38833 | 0.10915 | 129.1157 | 135.9868 | 5.3366 | 0.039697 | 132.5512 | 3.4355 | 131.4061 | 0.98625 | 0.025562 | 0.98606 | 0.025557
369.06 | 10.3464 | 0.38928 | 0.11247 | 128.3564 | 138.7028 | 6.0959 | 0.045345 | 133.5296 | 5.1732 | 131.8052 | 0.99353 | 0.038491 | 0.99333 | 0.038484
369.08 | 13.2646 | 0.39043 | 0.11543 | 127.7141 | 140.9787 | 6.7382 | 0.050123 | 134.3464 | 6.6323 | 132.1356 | 0.99961 | 0.049348 | 0.99941 | 0.049338
369.1 | 15.891 | 0.39101 | 0.11831 | 126.2827 | 142.1737 | 7.1696 | 0.053332 | 134.2282 | 7.9455 | 131.5797 | 0.99873 | 0.059119 | 0.99853 | 0.059107
369.12 | 18.1991 | 0.39215 | 0.12113 | 126.9568 | 145.1559 | 7.4955 | 0.055756 | 136.0563 | 9.0995 | 133.0232 | 1.0123 | 0.067705 | 1.0121 | 0.067692
369.14 | 20.8255 | 0.3933 | 0.12387 | 125.5636 | 146.3891 | 7.8887 | 0.058681 | 135.9763 | 10.4127 | 132.5054 | 1.0117 | 0.077476 | 1.0115 | 0.077461
369.16 | 22.8417 | 0.39407 | 0.12574 | 125.6197 | 148.4614 | 7.8326 | 0.058263 | 137.0405 | 11.4208 | 133.2336 | 1.0197 | 0.084977 | 1.0195 | 0.08496
369.18 | 24.4334 | 0.39502 | 0.12762 | 125.6024 | 150.0358 | 7.8499 | 0.058392 | 137.8191 | 12.2167 | 133.7469 | 1.0254 | 0.090899 | 1.0252 | 0.090881
369.2 | 25.362 | 0.39598 | 0.12906 | 125.7473 | 151.1093 | 7.705 | 0.057314 | 138.4283 | 12.681 | 134.2013 | 1.03 | 0.094353 | 1.0298 | 0.094334
369.22 | 26.2374 | 0.39656 | 0.13014 | 126.0349 | 152.2723 | 7.4174 | 0.055175 | 139.1536 | 13.1187 | 134.7807 | 1.0354 | 0.09761 | 1.0352 | 0.097591
369.24 | 26.7415 | 0.39751 | 0.13101 | 126.4418 | 153.1833 | 7.0105 | 0.052148 | 139.8125 | 13.3707 | 135.3556 | 1.0403 | 0.099485 | 1.0401 | 0.099466
369.26 | 26.6619 | 0.39847 | 0.13123 | 126.9776 | 153.6395 | 6.4747 | 0.048162 | 140.3085 | 13.3309 | 135.8649 | 1.044 | 0.099189 | 1.0438 | 0.09917
369.28 | 26.6088 | 0.39866 | 0.1313 | 127.5775 | 154.1863 | 5.8748 | 0.0437 | 140.8819 | 13.3044 | 136.4471 | 1.0482 | 0.098992 | 1.048 | 0.098972
369.3 | 25.9191 | 0.39943 | 0.13094 | 128.2224 | 154.1415 | 5.2299 | 0.038903 | 141.1819 | 12.9595 | 136.8621 | 1.0505 | 0.096426 | 1.0503 | 0.096407
369.32 | 24.3804 | 0.39981 | 0.12993 | 129.0502 | 153.4306 | 4.4021 | 0.032745 | 141.2404 | 12.1902 | 137.177 | 1.0509 | 0.090701 | 1.0507 | 0.090683
369.34 | 22.8417 | 0.4 | 0.12834 | 130.0244 | 152.8661 | 3.4279 | 0.025499 | 141.4452 | 11.4208 | 137.6383 | 1.0524 | 0.084977 | 1.0522 | 0.08496
369.36 | 20.2683 | 0.40038 | 0.12704 | 130.9612 | 151.2295 | 2.4911 | 0.01853 | 141.0954 | 10.1342 | 137.7173 | 1.0498 | 0.075404 | 1.0496 | 0.075389
369.38 | 17.7746 | 0.40058 | 0.12553 | 131.917 | 149.6916 | 1.5353 | 0.01142 | 140.8043 | 8.8873 | 137.8419 | 1.0477 | 0.066126 | 1.0475 | 0.066113
369.4 | 15.6257 | 0.40058 | 0.12358 | 132.8336 | 148.4593 | 0.6187 | 0.0046022 | 140.6465 | 7.8129 | 138.0422 | 1.0465 | 0.058132 | 1.0463 | 0.05812
369.42 | 12.734 | 0.40058 | 0.12134 | 133.9288 | 146.6628 | -0.4765 | -0.0035445 | 140.2958 | 6.367 | 138.1735 | 1.0439 | 0.047374 | 1.0437 | 0.047365
369.44 | 9.6832 | 0.4 | 0.11875 | 135.035 | 144.7182 | -1.5827 | -0.011773 | 139.8766 | 4.8416 | 138.2627 | 1.0408 | 0.036024 | 1.0405 | 0.036017
369.46 | 6.5793 | 0.39962 | 0.11622 | 137.0605 | 143.6398 | -2.6082 | -0.019401 | 140.3501 | 3.2896 | 139.2536 | 1.0443 | 0.024477 | 1.0441 | 0.024472
369.48 | 3.2366 | 0.39904 | 0.11319 | 138.194 | 141.4306 | -3.7417 | -0.027833 | 139.8123 | 1.6183 | 139.2729 | 1.0403 | 0.012041 | 1.0401 | 0.012038
369.5 | -0.13265 | 0.39847 | 0.11016 | 139.2012 | 139.0686 | -4.7489 | -0.035325 | 139.1349 | -0.066323 | 139.157 | 1.0352 | -0.00049348 | 1.035 | -0.00049338
369.52 | -3.3427 | 0.39809 | 0.10706 | 140.2339 | 136.8912 | -5.7816 | -0.043007 | 138.5626 | -1.6713 | 139.1197 | 1.031 | -0.012436 | 1.0308 | -0.012433
369.54 | -6.8976 | 0.39713 | 0.10388 | 141.1874 | 134.2898 | -6.7351 | -0.050099 | 137.7386 | -3.4488 | 138.8882 | 1.0248 | -0.025661 | 1.0246 | -0.025656
369.56 | -10.0546 | 0.39617 | 0.10049 | 142.0025 | 131.9479 | -7.5502 | -0.056163 | 136.9752 | -5.0273 | 138.651 | 1.0192 | -0.037406 | 1.019 | -0.037398
369.58 | -13.2646 | 0.39502 | 0.097248 | 142.8065 | 129.5419 | -8.3542 | -0.062143 | 136.1742 | -6.6323 | 138.385 | 1.0132 | -0.049348 | 1.013 | -0.049338
369.6 | -16.3155 | 0.39445 | 0.094074 | 143.4146 | 127.0991 | -8.9623 | -0.066667 | 135.2569 | -8.1577 | 137.9761 | 1.0064 | -0.060698 | 1.0062 | -0.060686
369.62 | -18.4113 | 0.39388 | 0.091549 | 144.7136 | 126.3023 | -9.2613 | -0.068891 | 135.5079 | -9.2057 | 138.5765 | 1.0082 | -0.068495 | 1.0081 | -0.068481
369.64 | -20.8255 | 0.39254 | 0.088663 | 145.2134 | 124.3879 | -9.7611 | -0.072609 | 134.8007 | -10.4127 | 138.2716 | 1.003 | -0.077476 | 1.0028 | -0.077461
369.66 | -23.0539 | 0.39139 | 0.086426 | 145.3657 | 122.3118 | -9.9134 | -0.073741 | 133.8387 | -11.527 | 137.6811 | 0.99583 | -0.085767 | 0.99563 | -0.08575
369.68 | -24.5661 | 0.39024 | 0.084479 | 145.3915 | 120.8254 | -9.9392 | -0.073933 | 133.1085 | -12.283 | 137.2028 | 0.9904 | -0.091392 | 0.9902 | -0.091374
369.7 | -25.5211 | 0.38909 | 0.082819 | 145.3583 | 119.8372 | -9.906 | -0.073686 | 132.5977 | -12.7606 | 136.8513 | 0.9866 | -0.094945 | 0.9864 | -0.094927
369.72 | -26.1313 | 0.38852 | 0.081521 | 145.0822 | 118.9509 | -9.6299 | -0.071633 | 132.0165 | -13.0657 | 136.3718 | 0.98227 | -0.097215 | 0.98208 | -0.097196
369.74 | -26.6088 | 0.38813 | 0.080583 | 144.7224 | 118.1136 | -9.2701 | -0.068956 | 131.418 | -13.3044 | 135.8528 | 0.97782 | -0.098992 | 0.97762 | -0.098972
369.76 | -26.5558 | 0.38718 | 0.08015 | 144.1577 | 117.6019 | -8.7054 | -0.064756 | 130.8798 | -13.2779 | 135.3058 | 0.97381 | -0.098794 | 0.97362 | -0.098775
369.78 | -26.1578 | 0.38641 | 0.080294 | 143.4854 | 117.3276 | -8.0331 | -0.059755 | 130.4065 | -13.0789 | 134.7661 | 0.97029 | -0.097314 | 0.9701 | -0.097295
369.8 | -25.4681 | 0.38565 | 0.080727 | 142.7789 | 117.3108 | -7.3266 | -0.054499 | 130.0449 | -12.734 | 134.2895 | 0.9676 | -0.094748 | 0.96741 | -0.094729
369.82 | -25.0701 | 0.38526 | 0.081449 | 142.0142 | 116.9441 | -6.5619 | -0.048811 | 129.4791 | -12.5351 | 133.6575 | 0.96339 | -0.093267 | 0.9632 | -0.093249
369.84 | -22.5764 | 0.38488 | 0.082964 | 140.898 | 118.3216 | -5.4457 | -0.040508 | 129.6098 | -11.2882 | 133.3725 | 0.96436 | -0.08399 | 0.96417 | -0.083973
369.86 | -20.9051 | 0.38488 | 0.084334 | 139.9871 | 119.082 | -4.5348 | -0.033732 | 129.5346 | -10.4525 | 133.0188 | 0.9638 | -0.077772 | 0.96361 | -0.077757
369.88 | -18.4644 | 0.3845 | 0.086426 | 138.8168 | 120.3524 | -3.3645 | -0.025027 | 129.5846 | -9.2322 | 132.662 | 0.96418 | -0.068692 | 0.96399 | -0.068679
369.9 | -15.7318 | 0.3845 | 0.088519 | 137.6075 | 121.8757 | -2.1552 | -0.016032 | 129.7416 | -7.8659 | 132.3636 | 0.96534 | -0.058527 | 0.96515 | -0.058515
369.92 | -12.7871 | 0.38469 | 0.090611 | 136.519 | 123.7319 | -1.0667 | -0.0079347 | 130.1255 | -6.3935 | 132.2566 | 0.9682 | -0.047571 | 0.96801 | -0.047562
369.94 | -10.2403 | 0.38546 | 0.093208 | 135.369 | 125.1287 | 0.0833 | 0.00061963 | 130.2489 | -5.1201 | 131.9556 | 0.96912 | -0.038097 | 0.96893 | -0.038089
369.96 | -6.6058 | 0.38584 | 0.096093 | 133.1482 | 126.5424 | 1.3041 | 0.0097006 | 129.8453 | -3.3029 | 130.9463 | 0.96612 | -0.024575 | 0.96593 | -0.02457
369.98 | -2.9978 | 0.38603 | 0.099268 | 131.8741 | 128.8763 | 2.5782 | 0.019178 | 130.3752 | -1.4989 | 130.8748 | 0.97006 | -0.011153 | 0.96987 | -0.01115
370 | 0.15918 | 0.3866 | 0.10237 | 130.8327 | 130.9919 | 3.6196 | 0.026925 | 130.9123 | 0.079588 | 130.8858 | 0.97406 | 0.00059217 | 0.97386 | 0.00059206
370.02 | 3.1305 | 0.38737 | 0.10554 | 129.9323 | 133.0628 | 4.52 | 0.033622 | 131.4975 | 1.5652 | 130.9758 | 0.97841 | 0.011646 | 0.97822 | 0.011644
370.04 | 6.6588 | 0.38833 | 0.10886 | 129.0546 | 135.7134 | 5.3977 | 0.040151 | 132.384 | 3.3294 | 131.2742 | 0.98501 | 0.024773 | 0.98481 | 0.024768
370.06 | 9.5505 | 0.38928 | 0.11211 | 128.2706 | 137.8211 | 6.1817 | 0.045983 | 133.0459 | 4.7753 | 131.4541 | 0.98993 | 0.03553 | 0.98973 | 0.035523
370.08 | 12.9463 | 0.38986 | 0.11536 | 126.6464 | 139.5927 | 6.8059 | 0.050626 | 133.1195 | 6.4731 | 130.9618 | 0.99048 | 0.048163 | 0.99028 | 0.048154
370.1 | 15.8114 | 0.39043 | 0.11824 | 126.0411 | 141.8525 | 7.4112 | 0.055129 | 133.9468 | 7.9057 | 131.3116 | 0.99663 | 0.058823 | 0.99644 | 0.058811
370.12 | 18.6766 | 0.39158 | 0.12113 | 125.7158 | 144.3924 | 7.7365 | 0.057548 | 135.0541 | 9.3383 | 131.9413 | 1.0049 | 0.069482 | 1.0047 | 0.069468
370.14 | 20.7989 | 0.39273 | 0.12344 | 125.4064 | 146.2053 | 8.0459 | 0.05985 | 135.8059 | 10.3995 | 132.3394 | 1.0105 | 0.077377 | 1.0103 | 0.077362
370.16 | 22.8152 | 0.39407 | 0.12567 | 125.2764 | 148.0916 | 8.1759 | 0.060817 | 136.684 | 11.4076 | 132.8815 | 1.017 | 0.084878 | 1.0168 | 0.084862
370.18 | 24.5396 | 0.39445 | 0.12755 | 125.2634 | 149.803 | 8.1889 | 0.060914 | 137.5332 | 12.2698 | 133.4433 | 1.0233 | 0.091294 | 1.0231 | 0.091275
370.2 | 25.866 | 0.3956 | 0.12899 | 125.3362 | 151.2022 | 8.1161 | 0.060372 | 138.2692 | 12.933 | 133.9582 | 1.0288 | 0.096228 | 1.0286 | 0.096209
370.22 | 26.5027 | 0.39598 | 0.13 | 125.6868 | 152.1895 | 7.7655 | 0.057764 | 138.9382 | 13.2514 | 134.521 | 1.0338 | 0.098597 | 1.0336 | 0.098578
370.24 | 27.1129 | 0.39694 | 0.13079 | 126.0202 | 153.1331 | 7.4321 | 0.055284 | 139.5766 | 13.5564 | 135.0578 | 1.0385 | 0.10087 | 1.0383 | 0.10085
370.26 | 27.0598 | 0.3979 | 0.13115 | 126.5466 | 153.6064 | 6.9057 | 0.051368 | 140.0765 | 13.5299 | 135.5665 | 1.0422 | 0.10067 | 1.042 | 0.10065
370.28 | 26.5293 | 0.39866 | 0.13123 | 127.0605 | 153.5898 | 6.3918 | 0.047546 | 140.3251 | 13.2646 | 135.9036 | 1.0441 | 0.098696 | 1.0439 | 0.098676
370.3 | 25.813 | 0.39904 | 0.13094 | 127.6955 | 153.5085 | 5.7568 | 0.042822 | 140.602 | 12.9065 | 136.2998 | 1.0462 | 0.096031 | 1.0459 | 0.096012
370.32 | 24.2743 | 0.39943 | 0.12971 | 128.557 | 152.8313 | 4.8953 | 0.036414 | 140.6941 | 12.1371 | 136.6484 | 1.0468 | 0.090307 | 1.0466 | 0.090289
370.34 | 22.6825 | 0.39981 | 0.1287 | 129.3895 | 152.072 | 4.0628 | 0.030221 | 140.7308 | 11.3413 | 136.9503 | 1.0471 | 0.084385 | 1.0469 | 0.084368
370.36 | 20.4541 | 0.40019 | 0.1269 | 130.4878 | 150.9419 | 2.9645 | 0.022052 | 140.7148 | 10.227 | 137.3058 | 1.047 | 0.076094 | 1.0468 | 0.076079
370.38 | 17.8807 | 0.40038 | 0.12538 | 131.4166 | 149.2973 | 2.0357 | 0.015143 | 140.357 | 8.9404 | 137.3768 | 1.0443 | 0.066521 | 1.0441 | 0.066508
370.4 | 15.5727 | 0.40038 | 0.12358 | 132.3879 | 147.9606 | 1.0644 | 0.0079176 | 140.1742 | 7.7863 | 137.5788 | 1.043 | 0.057934 | 1.0428 | 0.057923
370.42 | 12.8932 | 0.40038 | 0.12134 | 133.4653 | 146.3585 | -0.013 | -9.6701e-05 | 139.9119 | 6.4466 | 137.763 | 1.041 | 0.047966 | 1.0408 | 0.047957
370.44 | 9.4975 | 0.4 | 0.1186 | 135.6005 | 145.098 | -1.1482 | -0.008541 | 140.3492 | 4.7487 | 138.7663 | 1.0443 | 0.035333 | 1.0441 | 0.035326
370.46 | 6.6854 | 0.39962 | 0.11622 | 135.6469 | 142.3323 | -2.1946 | -0.016325 | 138.9896 | 3.3427 | 137.8754 | 1.0342 | 0.024871 | 1.034 | 0.024866
370.48 | 3.0243 | 0.39904 | 0.11341 | 137.6912 | 140.7155 | -3.2389 | -0.024093 | 139.2034 | 1.5122 | 138.6993 | 1.0357 | 0.011251 | 1.0355 | 0.011249
370.5 | -0.1857 | 0.39847 | 0.11016 | 138.8369 | 138.6512 | -4.3846 | -0.032615 | 138.744 | -0.092852 | 138.775 | 1.0323 | -0.00069087 | 1.0321 | -0.00069073
370.52 | -3.4488 | 0.3977 | 0.10699 | 139.8055 | 136.3567 | -5.3532 | -0.03982 | 138.0811 | -1.7244 | 138.6559 | 1.0274 | -0.01283 | 1.0272 | -0.012828
370.54 | -6.7915 | 0.39732 | 0.10381 | 140.7061 | 133.9146 | -6.2538 | -0.046519 | 137.3104 | -3.3957 | 138.4423 | 1.0217 | -0.025266 | 1.0215 | -0.025261
370.56 | -10.1342 | 0.39636 | 0.10064 | 141.6156 | 131.4814 | -7.1633 | -0.053285 | 136.5485 | -5.0671 | 138.2375 | 1.016 | -0.037702 | 1.0158 | -0.037694
370.58 | -13.132 | 0.39541 | 0.097248 | 143.394 | 130.262 | -7.9417 | -0.059075 | 136.828 | -6.566 | 139.0167 | 1.0181 | -0.048854 | 1.0179 | -0.048845
370.6 | -15.838 | 0.39483 | 0.094146 | 143.0771 | 127.2391 | -8.6248 | -0.064156 | 135.1581 | -7.919 | 137.7978 | 1.0056 | -0.058921 | 1.0054 | -0.05891
370.62 | -18.597 | 0.39369 | 0.09126 | 144.5719 | 125.9749 | -9.1196 | -0.067837 | 135.2734 | -9.2985 | 138.3729 | 1.0065 | -0.069186 | 1.0063 | -0.069172
370.64 | -20.7459 | 0.39235 | 0.088879 | 144.8739 | 124.128 | -9.4216 | -0.070083 | 134.501 | -10.3729 | 137.9586 | 1.0008 | -0.07718 | 1.0006 | -0.077165
370.66 | -22.7621 | 0.39177 | 0.086426 | 145.2086 | 122.4465 | -9.7563 | -0.072573 | 133.8276 | -11.381 | 137.6212 | 0.99575 | -0.084681 | 0.99555 | -0.084664
370.68 | -24.5926 | 0.39062 | 0.084334 | 145.2356 | 120.643 | -9.7833 | -0.072774 | 132.9393 | -12.2963 | 137.0381 | 0.98914 | -0.091491 | 0.98894 | -0.091473
370.7 | -25.7599 | 0.38947 | 0.082964 | 145.1549 | 119.395 | -9.7026 | -0.072173 | 132.2749 | -12.88 | 136.5683 | 0.98419 | -0.095834 | 0.984 | -0.095815
370.72 | -26.264 | 0.3889 | 0.081665 | 144.8818 | 118.6178 | -9.4295 | -0.070142 | 131.7498 | -13.132 | 136.1271 | 0.98029 | -0.097709 | 0.98009 | -0.097689
370.74 | -26.6354 | 0.38794 | 0.080727 | 144.543 | 117.9076 | -9.0907 | -0.067622 | 131.2253 | -13.3177 | 135.6645 | 0.97638 | -0.09909 | 0.97619 | -0.099071
370.76 | -26.6354 | 0.38718 | 0.080439 | 143.9999 | 117.3645 | -8.5476 | -0.063582 | 130.6822 | -13.3177 | 135.1214 | 0.97234 | -0.09909 | 0.97215 | -0.099071
370.78 | -26.1313 | 0.3866 | 0.080439 | 143.3268 | 117.1955 | -7.8745 | -0.058575 | 130.2611 | -13.0657 | 134.6164 | 0.96921 | -0.097215 | 0.96902 | -0.097196
370.8 | -25.6007 | 0.38603 | 0.080583 | 142.6102 | 117.0095 | -7.1579 | -0.053244 | 129.8098 | -12.8004 | 134.0766 | 0.96585 | -0.095241 | 0.96566 | -0.095223
370.82 | -24.3008 | 0.38546 | 0.081449 | 141.7202 | 117.4194 | -6.2679 | -0.046624 | 129.5698 | -12.1504 | 133.6199 | 0.96407 | -0.090405 | 0.96388 | -0.090387
370.84 | -22.6295 | 0.38526 | 0.083252 | 140.6428 | 118.0133 | -5.1905 | -0.03861 | 129.3281 | -11.3147 | 133.0996 | 0.96227 | -0.084187 | 0.96208 | -0.084171
370.86 | -20.8255 | 0.38488 | 0.084623 | 139.6335 | 118.808 | -4.1812 | -0.031102 | 129.2208 | -10.4127 | 132.6917 | 0.96147 | -0.077476 | 0.96128 | -0.077461
370.88 | -18.1725 | 0.38488 | 0.086426 | 138.4772 | 120.3047 | -3.0249 | -0.022501 | 129.3909 | -9.0863 | 132.4197 | 0.96274 | -0.067607 | 0.96255 | -0.067593
370.9 | -15.7584 | 0.38488 | 0.08823 | 137.5534 | 121.795 | -2.1011 | -0.015629 | 129.6742 | -7.8792 | 132.3006 | 0.96484 | -0.058625 | 0.96465 | -0.058614
370.92 | -12.8667 | 0.38488 | 0.090827 | 136.1985 | 123.3318 | -0.7462 | -0.0055507 | 129.7652 | -6.4333 | 131.9096 | 0.96552 | -0.047867 | 0.96533 | -0.047858
370.94 | -9.524 | 0.38584 | 0.093496 | 134.0135 | 124.4895 | 0.4388 | 0.003264 | 129.2515 | -4.762 | 130.8388 | 0.9617 | -0.035432 | 0.96151 | -0.035425
370.96 | -6.5793 | 0.38603 | 0.096382 | 132.9178 | 126.3385 | 1.5345 | 0.011414 | 129.6282 | -3.2896 | 130.7247 | 0.9645 | -0.024477 | 0.96431 | -0.024472
370.98 | -3.7141 | 0.3866 | 0.09934 | 131.7944 | 128.0803 | 2.6579 | 0.019771 | 129.9374 | -1.857 | 130.5564 | 0.9668 | -0.013817 | 0.96661 | -0.013815
371 | -0.053059 | 0.38737 | 0.10251 | 130.7509 | 130.6978 | 3.7014 | 0.027533 | 130.7244 | -0.026529 | 130.7332 | 0.97266 | -0.00019739 | 0.97247 | -0.00019735
371.02 | 3.661 | 0.38775 | 0.10598 | 129.7222 | 133.3832 | 4.7301 | 0.035185 | 131.5527 | 1.8305 | 130.9425 | 0.97882 | 0.01362 | 0.97863 | 0.013617
371.04 | 6.9772 | 0.38871 | 0.10915 | 128.8266 | 135.8038 | 5.6257 | 0.041847 | 132.3152 | 3.4886 | 131.1523 | 0.98449 | 0.025957 | 0.9843 | 0.025952
371.06 | 10.2933 | 0.38967 | 0.1124 | 127.0531 | 137.3464 | 6.3992 | 0.047601 | 132.1998 | 5.1467 | 130.4842 | 0.98363 | 0.038294 | 0.98344 | 0.038286
371.08 | 12.9197 | 0.39024 | 0.11543 | 126.562 | 139.4817 | 6.8903 | 0.051254 | 133.0219 | 6.4599 | 130.8686 | 0.98975 | 0.048065 | 0.98956 | 0.048055
371.1 | 15.5727 | 0.39139 | 0.11846 | 125.9937 | 141.5664 | 7.4586 | 0.055481 | 133.78 | 7.7863 | 131.1846 | 0.99539 | 0.057934 | 0.9952 | 0.057923
371.12 | 18.4378 | 0.39235 | 0.12134 | 125.5161 | 143.9539 | 7.9362 | 0.059034 | 134.735 | 9.2189 | 131.662 | 1.0025 | 0.068594 | 1.0023 | 0.06858
371.14 | 20.7989 | 0.39349 | 0.12372 | 125.2653 | 146.0642 | 8.187 | 0.060899 | 135.6648 | 10.3995 | 132.1983 | 1.0094 | 0.077377 | 1.0092 | 0.077362
371.16 | 23.107 | 0.39407 | 0.12589 | 125.1716 | 148.2786 | 8.2807 | 0.061596 | 136.7251 | 11.5535 | 132.8739 | 1.0173 | 0.085964 | 1.0171 | 0.085947
371.18 | 24.2477 | 0.39464 | 0.12762 | 125.1995 | 149.4472 | 8.2528 | 0.061389 | 137.3234 | 12.1239 | 133.2821 | 1.0218 | 0.090208 | 1.0216 | 0.09019
371.2 | 25.5211 | 0.39579 | 0.12913 | 125.3306 | 150.8517 | 8.1217 | 0.060414 | 138.0912 | 12.7606 | 133.8376 | 1.0275 | 0.094945 | 1.0273 | 0.094927
371.22 | 26.715 | 0.39675 | 0.13036 | 125.566 | 152.281 | 7.8863 | 0.058663 | 138.9235 | 13.3575 | 134.471 | 1.0337 | 0.099387 | 1.0335 | 0.099367
371.24 | 26.768 | 0.3977 | 0.13108 | 125.9556 | 152.7236 | 7.4967 | 0.055765 | 139.3396 | 13.384 | 134.8783 | 1.0368 | 0.099584 | 1.0366 | 0.099564
371.26 | 26.715 | 0.39866 | 0.13152 | 126.4554 | 153.1704 | 6.9969 | 0.052047 | 139.8129 | 13.3575 | 135.3604 | 1.0403 | 0.099387 | 1.0401 | 0.099367
371.28 | 26.4497 | 0.39904 | 0.13137 | 127.1111 | 153.5608 | 6.3412 | 0.047169 | 140.3359 | 13.2248 | 135.9277 | 1.0442 | 0.0984 | 1.044 | 0.09838
371.3 | 25.7068 | 0.39943 | 0.13094 | 127.9086 | 153.6154 | 5.5437 | 0.041237 | 140.762 | 12.8534 | 136.4775 | 1.0473 | 0.095636 | 1.0471 | 0.095617
371.32 | 24.6987 | 0.4 | 0.13 | 128.5186 | 153.2173 | 4.9337 | 0.0367 | 140.868 | 12.3494 | 136.7515 | 1.0481 | 0.091886 | 1.0479 | 0.091868
371.34 | 22.4703 | 0.40038 | 0.12856 | 129.5984 | 152.0687 | 3.8539 | 0.028667 | 140.8335 | 11.2351 | 137.0885 | 1.0479 | 0.083595 | 1.0477 | 0.083579
371.36 | 20.5602 | 0.40077 | 0.12719 | 130.3289 | 150.8891 | 3.1234 | 0.023234 | 140.609 | 10.2801 | 137.1823 | 1.0462 | 0.076489 | 1.046 | 0.076474
371.38 | 18.3052 | 0.40077 | 0.12553 | 131.405 | 149.7102 | 2.0473 | 0.015229 | 140.5576 | 9.1526 | 137.5067 | 1.0458 | 0.0681 | 1.0456 | 0.068087
371.4 | 15.5727 | 0.40096 | 0.12344 | 132.5247 | 148.0974 | 0.9276 | 0.0069 | 140.311 | 7.7863 | 137.7156 | 1.044 | 0.057934 | 1.0438 | 0.057923
371.42 | 12.7606 | 0.40096 | 0.12134 | 134.4788 | 147.2394 | -0.0265 | -0.00019712 | 140.8591 | 6.3803 | 138.7323 | 1.0481 | 0.047473 | 1.0479 | 0.047463
371.44 | 9.6832 | 0.40058 | 0.11903 | 134.5652 | 144.2484 | -1.1129 | -0.0082784 | 139.4068 | 4.8416 | 137.7929 | 1.0373 | 0.036024 | 1.0371 | 0.036017
371.46 | 6.2609 | 0.4 | 0.11629 | 135.713 | 141.9739 | -2.2607 | -0.016816 | 138.8435 | 3.1305 | 137.8 | 1.0331 | 0.023292 | 1.0329 | 0.023288
371.48 | 3.1305 | 0.39943 | 0.11348 | 137.7772 | 140.9077 | -3.3249 | -0.024732 | 139.3424 | 1.5652 | 138.8207 | 1.0368 | 0.011646 | 1.0366 | 0.011644
371.5 | 0.13265 | 0.39885 | 0.11052 | 138.7654 | 138.898 | -4.3131 | -0.032083 | 138.8317 | 0.066323 | 138.8096 | 1.033 | 0.00049348 | 1.0328 | 0.00049338
371.52 | -3.5284 | 0.39847 | 0.1072 | 139.8833 | 136.3549 | -5.431 | -0.040399 | 138.1191 | -1.7642 | 138.7072 | 1.0277 | -0.013127 | 1.0275 | -0.013124
371.54 | -6.9507 | 0.3977 | 0.10388 | 140.8442 | 133.8935 | -6.3919 | -0.047547 | 137.3689 | -3.4753 | 138.5273 | 1.0221 | -0.025858 | 1.0219 | -0.025853
371.56 | -10.1342 | 0.39713 | 0.10071 | 141.7327 | 131.5985 | -7.2804 | -0.054156 | 136.6656 | -5.0671 | 138.3546 | 1.0169 | -0.037702 | 1.0167 | -0.037694
371.58 | -13.132 | 0.39656 | 0.097536 | 142.4706 | 129.3386 | -8.0183 | -0.059645 | 135.9046 | -6.566 | 138.0933 | 1.0112 | -0.048854 | 1.011 | -0.048845
371.6 | -15.9971 | 0.39502 | 0.094579 | 144.0739 | 128.0768 | -8.6216 | -0.064132 | 136.0753 | -7.9986 | 138.7415 | 1.0125 | -0.059513 | 1.0123 | -0.059502
371.62 | -18.6501 | 0.39388 | 0.091693 | 144.5724 | 125.9223 | -9.1201 | -0.06784 | 135.2474 | -9.325 | 138.3557 | 1.0063 | -0.069383 | 1.0061 | -0.069369
371.64 | -20.7459 | 0.39311 | 0.089024 | 144.9711 | 124.2252 | -9.5188 | -0.070806 | 134.5982 | -10.3729 | 138.0558 | 1.0015 | -0.07718 | 1.0013 | -0.077165
371.66 | -22.9743 | 0.39196 | 0.086571 | 145.335 | 122.3607 | -9.8827 | -0.073513 | 133.8478 | -11.4872 | 137.6769 | 0.9959 | -0.08547 | 0.9957 | -0.085454
371.68 | -24.1681 | 0.3912 | 0.084767 | 145.1936 | 121.0255 | -9.7413 | -0.072461 | 133.1095 | -12.0841 | 137.1376 | 0.9904 | -0.089912 | 0.99021 | -0.089894
371.7 | -25.4416 | 0.39024 | 0.083108 | 145.19 | 119.7484 | -9.7377 | -0.072434 | 132.4692 | -12.7208 | 136.7095 | 0.98564 | -0.094649 | 0.98545 | -0.09463
371.72 | -26.2109 | 0.38928 | 0.081809 | 144.9496 | 118.7387 | -9.4973 | -0.070646 | 131.8441 | -13.1055 | 136.2126 | 0.98099 | -0.097511 | 0.9808 | -0.097492
371.74 | -26.6354 | 0.38813 | 0.080871 | 144.6532 | 118.0178 | -9.2009 | -0.068441 | 131.3355 | -13.3177 | 135.7747 | 0.9772 | -0.09909 | 0.97701 | -0.099071
371.76 | -26.4231 | 0.38775 | 0.080439 | 144.0795 | 117.6564 | -8.6272 | -0.064174 | 130.8679 | -13.2116 | 135.2718 | 0.97373 | -0.098301 | 0.97353 | -0.098282
371.78 | -26.0252 | 0.38737 | 0.080439 | 143.3817 | 117.3565 | -7.9294 | -0.058983 | 130.3691 | -13.0126 | 134.7066 | 0.97001 | -0.09682 | 0.96982 | -0.096801
371.8 | -25.3885 | 0.3866 | 0.080871 | 142.5948 | 117.2063 | -7.1425 | -0.05313 | 129.9006 | -12.6942 | 134.132 | 0.96653 | -0.094452 | 0.96634 | -0.094433
371.82 | -24.6191 | 0.38603 | 0.081809 | 141.7751 | 117.156 | -6.3228 | -0.047033 | 129.4655 | -12.3096 | 133.5687 | 0.96329 | -0.09159 | 0.9631 | -0.091572
371.84 | -22.6295 | 0.38565 | 0.083324 | 140.7589 | 118.1294 | -5.3066 | -0.039473 | 129.4442 | -11.3147 | 133.2157 | 0.96313 | -0.084187 | 0.96294 | -0.084171
371.86 | -20.7724 | 0.38565 | 0.084767 | 139.7849 | 119.0125 | -4.3326 | -0.032228 | 129.3987 | -10.3862 | 132.8608 | 0.96279 | -0.077279 | 0.9626 | -0.077263
371.88 | -18.2787 | 0.38546 | 0.086787 | 138.4347 | 120.156 | -2.9824 | -0.022185 | 129.2954 | -9.1393 | 132.3418 | 0.96202 | -0.068001 | 0.96183 | -0.067988
371.9 | -15.4666 | 0.38546 | 0.088735 | 137.4487 | 121.9821 | -1.9964 | -0.01485 | 129.7154 | -7.7333 | 132.2932 | 0.96515 | -0.05754 | 0.96496 | -0.057528
371.92 | -13.0524 | 0.38565 | 0.090827 | 136.3842 | 123.3318 | -0.9319 | -0.006932 | 129.858 | -6.5262 | 132.0334 | 0.96621 | -0.048558 | 0.96602 | -0.048549
371.94 | -9.3648 | 0.3866 | 0.093713 | 134.021 | 124.6562 | 0.4313 | 0.0032083 | 129.3386 | -4.6824 | 130.8994 | 0.96235 | -0.03484 | 0.96216 | -0.034833
371.96 | -6.9241 | 0.3868 | 0.096526 | 132.9281 | 126.004 | 1.5242 | 0.011338 | 129.466 | -3.4621 | 130.6201 | 0.96329 | -0.02576 | 0.9631 | -0.025754
371.98 | -3.5549 | 0.38718 | 0.09934 | 131.8509 | 128.296 | 2.6014 | 0.019351 | 130.0734 | -1.7775 | 130.6659 | 0.96781 | -0.013225 | 0.96762 | -0.013223
372 | 0.21223 | 0.38794 | 0.1028 | 130.7711 | 130.9833 | 3.6812 | 0.027383 | 130.8772 | 0.10612 | 130.8418 | 0.97379 | 0.00078957 | 0.9736 | 0.00078941
372.02 | 3.8733 | 0.38871 | 0.10627 | 129.6519 | 133.5252 | 4.8004 | 0.035708 | 131.5885 | 1.9366 | 130.943 | 0.97909 | 0.01441 | 0.97889 | 0.014407
372.04 | 6.7915 | 0.38909 | 0.1093 | 128.9344 | 135.7259 | 5.5179 | 0.041045 | 132.3301 | 3.3957 | 131.1982 | 0.9846 | 0.025266 | 0.98441 | 0.025261
372.06 | 9.7362 | 0.39005 | 0.11261 | 128.211 | 137.9472 | 6.2413 | 0.046426 | 133.0791 | 4.8681 | 131.4564 | 0.99018 | 0.036221 | 0.98998 | 0.036214
372.08 | 13.2116 | 0.3912 | 0.11572 | 126.5971 | 139.8087 | 6.8552 | 0.050993 | 133.2029 | 6.6058 | 131.001 | 0.9911 | 0.04915 | 0.9909 | 0.049141
372.1 | 16.0502 | 0.39215 | 0.1186 | 126.0937 | 142.1439 | 7.3586 | 0.054737 | 134.1188 | 8.0251 | 131.4438 | 0.99791 | 0.059711 | 0.99772 | 0.059699
372.12 | 18.6501 | 0.39273 | 0.12134 | 125.6735 | 144.3236 | 7.7788 | 0.057863 | 134.9985 | 9.325 | 131.8902 | 1.0045 | 0.069383 | 1.0043 | 0.069369
372.14 | 21.1173 | 0.39349 | 0.12387 | 125.3239 | 146.4412 | 8.1284 | 0.060464 | 135.8825 | 10.5586 | 132.363 | 1.011 | 0.078562 | 1.0108 | 0.078546
372.16 | 22.9213 | 0.39464 | 0.1261 | 125.2413 | 148.1626 | 8.211 | 0.061078 | 136.7019 | 11.4606 | 132.8817 | 1.0171 | 0.085273 | 1.0169 | 0.085256
372.18 | 24.5396 | 0.39579 | 0.12791 | 125.2827 | 149.8223 | 8.1696 | 0.06077 | 137.5525 | 12.2698 | 133.4626 | 1.0235 | 0.091294 | 1.0233 | 0.091275
372.2 | 25.4946 | 0.39675 | 0.12928 | 125.4549 | 150.9495 | 7.9974 | 0.059489 | 138.2022 | 12.7473 | 133.9531 | 1.0283 | 0.094847 | 1.0281 | 0.094828
372.22 | 26.1048 | 0.39732 | 0.13036 | 125.7651 | 151.8699 | 7.6872 | 0.057182 | 138.8175 | 13.0524 | 134.4667 | 1.0329 | 0.097117 | 1.0327 | 0.097097
372.24 | 26.6354 | 0.39828 | 0.13108 | 126.0751 | 152.7105 | 7.3772 | 0.054876 | 139.3928 | 13.3177 | 134.9536 | 1.0372 | 0.09909 | 1.0369 | 0.099071
372.26 | 26.5027 | 0.39904 | 0.13152 | 126.7185 | 153.2212 | 6.7338 | 0.05009 | 139.9699 | 13.2514 | 135.5527 | 1.0414 | 0.098597 | 1.0412 | 0.098578
372.28 | 26.5823 | 0.39943 | 0.13159 | 127.2535 | 153.8358 | 6.1988 | 0.04611 | 140.5447 | 13.2912 | 136.1143 | 1.0457 | 0.098893 | 1.0455 | 0.098874
372.3 | 25.8395 | 0.40019 | 0.13123 | 127.8784 | 153.7179 | 5.5739 | 0.041462 | 140.7981 | 12.9197 | 136.4916 | 1.0476 | 0.09613 | 1.0474 | 0.096111
372.32 | 24.4865 | 0.40077 | 0.13014 | 128.7123 | 153.1988 | 4.74 | 0.035259 | 140.9555 | 12.2432 | 136.8745 | 1.0488 | 0.091096 | 1.0486 | 0.091078
372.34 | 22.709 | 0.40096 | 0.1287 | 129.6588 | 152.3678 | 3.7935 | 0.028218 | 141.0133 | 11.3545 | 137.2285 | 1.0492 | 0.084484 | 1.049 | 0.084467
372.36 | 20.6928 | 0.40134 | 0.12748 | 130.5433 | 151.2361 | 2.909 | 0.021639 | 140.8897 | 10.3464 | 137.4409 | 1.0483 | 0.076983 | 1.0481 | 0.076967
372.38 | 18.5439 | 0.40153 | 0.12582 | 131.5024 | 150.0463 | 1.9499 | 0.014504 | 140.7744 | 9.272 | 137.6837 | 1.0474 | 0.068988 | 1.0472 | 0.068975
372.4 | 15.5196 | 0.40153 | 0.12372 | 132.6216 | 148.1412 | 0.8307 | 0.0061792 | 140.3814 | 7.7598 | 137.7948 | 1.0445 | 0.057737 | 1.0443 | 0.057726
372.42 | 12.9463 | 0.40153 | 0.12178 | 133.623 | 146.5693 | -0.1707 | -0.0012698 | 140.0961 | 6.4731 | 137.9384 | 1.0424 | 0.048163 | 1.0422 | 0.048154
372.44 | 9.9485 | 0.40115 | 0.11925 | 134.7391 | 144.6876 | -1.2868 | -0.0095719 | 139.7133 | 4.9742 | 138.0553 | 1.0395 | 0.037011 | 1.0393 | 0.037004
372.46 | 6.4466 | 0.40077 | 0.11651 | 135.878 | 142.3246 | -2.4257 | -0.018044 | 139.1013 | 3.2233 | 138.0269 | 1.035 | 0.023983 | 1.0348 | 0.023978
372.48 | 3.157 | 0.40019 | 0.11362 | 137.9222 | 141.0792 | -3.4699 | -0.025811 | 139.5007 | 1.5785 | 138.9745 | 1.038 | 0.011745 | 1.0378 | 0.011742
372.5 | 0.079588 | 0.39943 | 0.11081 | 138.9341 | 139.0137 | -4.4818 | -0.033338 | 138.9739 | 0.039794 | 138.9606 | 1.034 | 0.00029609 | 1.0338 | 0.00029603
372.52 | -3.661 | 0.39904 | 0.10749 | 140.0109 | 136.3499 | -5.5586 | -0.041348 | 138.1804 | -1.8305 | 138.7906 | 1.0281 | -0.01362 | 1.0279 | -0.013617
372.54 | -6.9241 | 0.39828 | 0.10425 | 140.8995 | 133.9754 | -6.4472 | -0.047958 | 137.4374 | -3.4621 | 138.5915 | 1.0226 | -0.02576 | 1.0224 | -0.025754
372.56 | -10.1342 | 0.39732 | 0.10093 | 141.8051 | 131.6709 | -7.3528 | -0.054694 | 136.738 | -5.0671 | 138.427 | 1.0174 | -0.037702 | 1.0172 | -0.037694
372.58 | -13.3177 | 0.39675 | 0.097897 | 142.5062 | 129.1885 | -8.0539 | -0.059909 | 135.8474 | -6.6588 | 138.067 | 1.0108 | -0.049545 | 1.0106 | -0.049535
372.6 | -15.6788 | 0.3956 | 0.094867 | 144.1213 | 128.4425 | -8.669 | -0.064485 | 136.2819 | -7.8394 | 138.895 | 1.014 | -0.058329 | 1.0138 | -0.058318
372.62 | -18.3848 | 0.39445 | 0.091837 | 144.6692 | 126.2844 | -9.2169 | -0.06856 | 135.4768 | -9.1924 | 138.5409 | 1.008 | -0.068396 | 1.0078 | -0.068383
372.64 | -21.1173 | 0.39388 | 0.089024 | 145.1351 | 124.0178 | -9.6828 | -0.072026 | 134.5765 | -10.5586 | 138.096 | 1.0013 | -0.078562 | 1.0011 | -0.078546
372.66 | -22.8417 | 0.39273 | 0.086859 | 145.2516 | 122.4099 | -9.7993 | -0.072893 | 133.8308 | -11.4208 | 137.6377 | 0.99577 | -0.084977 | 0.99557 | -0.08496
372.68 | -24.1947 | 0.39139 | 0.084911 | 145.2837 | 121.089 | -9.8314 | -0.073131 | 133.1864 | -12.0973 | 137.2188 | 0.99098 | -0.09001 | 0.99078 | -0.089993
372.7 | -25.4946 | 0.39101 | 0.08318 | 145.3132 | 119.8186 | -9.8609 | -0.073351 | 132.5659 | -12.7473 | 136.815 | 0.98636 | -0.094847 | 0.98616 | -0.094828
372.72 | -26.1844 | 0.39005 | 0.081954 | 145.0814 | 118.897 | -9.6291 | -0.071627 | 131.9892 | -13.0922 | 136.3533 | 0.98207 | -0.097413 | 0.98187 | -0.097393
372.74 | -27.0598 | 0.3889 | 0.081016 | 144.761 | 117.7012 | -9.3087 | -0.069243 | 131.2311 | -13.5299 | 135.7411 | 0.97643 | -0.10067 | 0.97623 | -0.10065
372.76 | -26.7415 | 0.38852 | 0.080871 | 144.1676 | 117.4261 | -8.7153 | -0.064829 | 130.7969 | -13.3707 | 135.2538 | 0.9732 | -0.099485 | 0.973 | -0.099466
372.78 | -25.9721 | 0.38775 | 0.080727 | 143.4607 | 117.4886 | -8.0084 | -0.059571 | 130.4746 | -12.9861 | 134.8033 | 0.9708 | -0.096623 | 0.97061 | -0.096604
372.8 | -25.8925 | 0.38699 | 0.08116 | 142.8195 | 116.927 | -7.3672 | -0.054801 | 129.8732 | -12.9463 | 134.1887 | 0.96632 | -0.096327 | 0.96613 | -0.096308
372.82 | -24.6191 | 0.3866 | 0.082242 | 141.854 | 117.2349 | -6.4017 | -0.047619 | 129.5444 | -12.3096 | 133.6476 | 0.96388 | -0.09159 | 0.96369 | -0.091572
372.84 | -22.7356 | 0.38641 | 0.083469 | 140.9479 | 118.2123 | -5.4956 | -0.040879 | 129.5801 | -11.3678 | 133.3694 | 0.96414 | -0.084582 | 0.96395 | -0.084566
372.86 | -20.6132 | 0.38622 | 0.0852 | 139.8077 | 119.1945 | -4.3554 | -0.032398 | 129.5011 | -10.3066 | 132.9366 | 0.96356 | -0.076687 | 0.96337 | -0.076671
372.88 | -18.4113 | 0.38603 | 0.087076 | 138.6564 | 120.2451 | -3.2041 | -0.023834 | 129.4507 | -9.2057 | 132.5193 | 0.96318 | -0.068495 | 0.96299 | -0.068481
372.9 | -15.6788 | 0.38603 | 0.089024 | 137.554 | 121.8752 | -2.1017 | -0.015634 | 129.7146 | -7.8394 | 132.3277 | 0.96514 | -0.058329 | 0.96495 | -0.058318
372.92 | -12.8402 | 0.38641 | 0.091188 | 136.4297 | 123.5895 | -0.9774 | -0.0072704 | 130.0096 | -6.4201 | 132.1496 | 0.96734 | -0.047769 | 0.96715 | -0.047759
372.94 | -10.0281 | 0.38699 | 0.093785 | 135.25 | 125.2219 | 0.2023 | 0.0015048 | 130.236 | -5.014 | 131.9073 | 0.96902 | -0.037307 | 0.96883 | -0.0373
372.96 | -6.765 | 0.38737 | 0.096526 | 133.1711 | 126.4061 | 1.2812 | 0.0095303 | 129.7886 | -3.3825 | 130.9161 | 0.96569 | -0.025167 | 0.9655 | -0.025162
372.98 | -3.0509 | 0.38756 | 0.099989 | 131.8762 | 128.8253 | 2.5761 | 0.019162 | 130.3508 | -1.5254 | 130.8592 | 0.96988 | -0.01135 | 0.96969 | -0.011348
373 | 0.15918 | 0.38833 | 0.10309 | 130.7933 | 130.9525 | 3.659 | 0.027218 | 130.8729 | 0.079588 | 130.8464 | 0.97376 | 0.00059217 | 0.97357 | 0.00059206
373.02 | 3.4223 | 0.38909 | 0.10627 | 129.9292 | 133.3515 | 4.5231 | 0.033645 | 131.6403 | 1.7111 | 131.07 | 0.97947 | 0.012732 | 0.97928 | 0.012729
373.04 | 6.6323 | 0.39005 | 0.10958 | 129.0443 | 135.6766 | 5.408 | 0.040228 | 132.3605 | 3.3162 | 131.2551 | 0.98483 | 0.024674 | 0.98464 | 0.024669
373.06 | 10.0015 | 0.39043 | 0.11276 | 128.2036 | 138.2051 | 6.2487 | 0.046481 | 133.2044 | 5.0008 | 131.5374 | 0.99111 | 0.037208 | 0.99091 | 0.037201
373.08 | 12.8136 | 0.39158 | 0.11586 | 126.7203 | 139.5339 | 6.732 | 0.050076 | 133.1271 | 6.4068 | 130.9915 | 0.99053 | 0.04767 | 0.99034 | 0.047661
373.1 | 16.3951 | 0.39215 | 0.11889 | 127.0598 | 143.4549 | 7.3925 | 0.05499 | 135.2573 | 8.1975 | 132.5248 | 1.0064 | 0.060994 | 1.0062 | 0.060982
373.12 | 18.5174 | 0.3933 | 0.12149 | 125.812 | 144.3294 | 7.6403 | 0.056833 | 135.0707 | 9.2587 | 131.9845 | 1.005 | 0.06889 | 1.0048 | 0.068876
373.14 | 20.5336 | 0.39445 | 0.12401 | 125.5123 | 146.0459 | 7.94 | 0.059062 | 135.7791 | 10.2668 | 132.3568 | 1.0103 | 0.07639 | 1.0101 | 0.076375
373.16 | 22.8417 | 0.3956 | 0.12625 | 125.4194 | 148.2611 | 8.0329 | 0.059753 | 136.8402 | 11.4208 | 133.0333 | 1.0182 | 0.084977 | 1.018 | 0.08496
373.18 | 24.8049 | 0.39636 | 0.12805 | 125.402 | 150.2069 | 8.0503 | 0.059883 | 137.8044 | 12.4024 | 133.6703 | 1.0253 | 0.09228 | 1.0251 | 0.092262
373.2 | 25.7334 | 0.39732 | 0.12957 | 125.63 | 151.3634 | 7.8223 | 0.058187 | 138.4967 | 12.8667 | 134.2078 | 1.0305 | 0.095735 | 1.0303 | 0.095716
373.22 | 26.1578 | 0.3979 | 0.13065 | 125.9333 | 152.0911 | 7.519 | 0.055931 | 139.0122 | 13.0789 | 134.6526 | 1.0343 | 0.097314 | 1.0341 | 0.097295
373.24 | 26.5293 | 0.39885 | 0.13123 | 126.3186 | 152.8479 | 7.1337 | 0.053064 | 139.5832 | 13.2646 | 135.1617 | 1.0386 | 0.098696 | 1.0384 | 0.098676
373.26 | 27.0864 | 0.39962 | 0.13173 | 126.8037 | 153.8901 | 6.6486 | 0.049456 | 140.3469 | 13.5432 | 135.8325 | 1.0443 | 0.10077 | 1.044 | 0.10075
373.28 | 26.4231 | 0.40038 | 0.1318 | 127.4679 | 153.891 | 5.9844 | 0.044515 | 140.6795 | 13.2116 | 136.2756 | 1.0467 | 0.098301 | 1.0465 | 0.098282
373.3 | 25.8395 | 0.40077 | 0.13137 | 128.0996 | 153.9391 | 5.3527 | 0.039816 | 141.0193 | 12.9197 | 136.7128 | 1.0493 | 0.09613 | 1.049 | 0.096111
373.32 | 24.3008 | 0.40134 | 0.13043 | 128.968 | 153.2688 | 4.4843 | 0.033357 | 141.1184 | 12.1504 | 137.0683 | 1.05 | 0.090405 | 1.0498 | 0.090387
373.34 | 22.709 | 0.40153 | 0.12885 | 129.9474 | 152.6564 | 3.5049 | 0.026071 | 141.3019 | 11.3545 | 137.5171 | 1.0514 | 0.084484 | 1.0512 | 0.084467
373.36 | 20.5867 | 0.40191 | 0.12762 | 130.7701 | 151.3568 | 2.6822 | 0.019952 | 141.0634 | 10.2933 | 137.6323 | 1.0496 | 0.076588 | 1.0494 | 0.076573
373.38 | 18.2521 | 0.4023 | 0.1261 | 131.8412 | 150.0933 | 1.6111 | 0.011984 | 140.9673 | 9.1261 | 137.9252 | 1.0489 | 0.067903 | 1.0487 | 0.067889
373.4 | 15.7318 | 0.4023 | 0.12387 | 132.889 | 148.6208 | 0.5633 | 0.0041901 | 140.7549 | 7.8659 | 138.1329 | 1.0473 | 0.058527 | 1.0471 | 0.058515
373.42 | 12.283 | 0.4023 | 0.1217 | 133.9613 | 146.2443 | -0.509 | -0.0037862 | 140.1028 | 6.1415 | 138.0556 | 1.0424 | 0.045696 | 1.0422 | 0.045687
373.44 | 9.7362 | 0.40191 | 0.1194 | 134.9993 | 144.7355 | -1.547 | -0.011507 | 139.8674 | 4.8681 | 138.2447 | 1.0407 | 0.036221 | 1.0405 | 0.036214
373.46 | 6.367 | 0.40153 | 0.1168 | 137.0833 | 143.4503 | -2.631 | -0.019571 | 140.2668 | 3.1835 | 139.2056 | 1.0437 | 0.023687 | 1.0435 | 0.023682
373.48 | 2.9978 | 0.40077 | 0.11377 | 138.2419 | 141.2397 | -3.7896 | -0.028189 | 139.7408 | 1.4989 | 139.2412 | 1.0397 | 0.011153 | 1.0395 | 0.01115
373.5 | -0.053059 | 0.40019 | 0.11081 | 139.2409 | 139.1878 | -4.7886 | -0.03562 | 139.2144 | -0.026529 | 139.2232 | 1.0358 | -0.00019739 | 1.0356 | -0.00019735
373.52 | -3.157 | 0.39943 | 0.10764 | 140.2369 | 137.0799 | -5.7846 | -0.043029 | 138.6584 | -1.5785 | 139.1846 | 1.0317 | -0.011745 | 1.0315 | -0.011742
373.54 | -6.9507 | 0.39904 | 0.10446 | 141.1374 | 134.1867 | -6.6851 | -0.049728 | 137.6621 | -3.4753 | 138.8205 | 1.0243 | -0.025858 | 1.0241 | -0.025853
373.56 | -10.1872 | 0.39809 | 0.10114 | 141.9744 | 131.7872 | -7.5221 | -0.055954 | 136.8808 | -5.0936 | 138.5787 | 1.0185 | -0.037899 | 1.0183 | -0.037892
373.58 | -13.1055 | 0.39751 | 0.098041 | 142.7362 | 129.6307 | -8.2839 | -0.06162 | 136.1835 | -6.5527 | 138.3677 | 1.0133 | -0.048756 | 1.0131 | -0.048746
373.6 | -15.8645 | 0.39636 | 0.094867 | 144.379 | 128.5145 | -8.9267 | -0.066402 | 136.4468 | -7.9322 | 139.0908 | 1.0152 | -0.05902 | 1.015 | -0.059008
373.62 | -18.8358 | 0.39522 | 0.091837 | 145.0545 | 126.2187 | -9.6022 | -0.071427 | 135.6366 | -9.4179 | 138.7759 | 1.0092 | -0.070074 | 1.009 | -0.07006
373.64 | -21.1173 | 0.39407 | 0.089456 | 145.3045 | 124.1872 | -9.8522 | -0.073286 | 134.7459 | -10.5586 | 138.2654 | 1.0026 | -0.078562 | 1.0024 | -0.078546
373.66 | -22.4968 | 0.39349 | 0.087076 | 145.5081 | 123.0113 | -10.0558 | -0.074801 | 134.2597 | -11.2484 | 138.0092 | 0.99896 | -0.083694 | 0.99876 | -0.083677
373.68 | -24.0886 | 0.39215 | 0.085056 | 145.6017 | 121.5131 | -10.1494 | -0.075497 | 133.5574 | -12.0443 | 137.5722 | 0.99374 | -0.089616 | 0.99354 | -0.089598
373.7 | -25.7864 | 0.39177 | 0.083469 | 145.5345 | 119.7481 | -10.0822 | -0.074997 | 132.6413 | -12.8932 | 136.939 | 0.98692 | -0.095932 | 0.98673 | -0.095913
373.72 | -26.6088 | 0.39062 | 0.082242 | 145.2936 | 118.6848 | -9.8413 | -0.073205 | 131.9892 | -13.3044 | 136.424 | 0.98207 | -0.098992 | 0.98187 | -0.098972
373.74 | -26.6884 | 0.38947 | 0.081304 | 144.8479 | 118.1595 | -9.3956 | -0.06989 | 131.5037 | -13.3442 | 135.9518 | 0.97846 | -0.099288 | 0.97826 | -0.099268
373.76 | -26.6354 | 0.38871 | 0.080944 | 144.3026 | 117.6672 | -8.8503 | -0.065833 | 130.9849 | -13.3177 | 135.4241 | 0.9746 | -0.09909 | 0.9744 | -0.099071
373.78 | -26.5558 | 0.38833 | 0.080871 | 143.6272 | 117.0714 | -8.1749 | -0.060809 | 130.3493 | -13.2779 | 134.7753 | 0.96987 | -0.098794 | 0.96968 | -0.098775
373.8 | -25.6538 | 0.38756 | 0.08116 | 142.9072 | 117.2534 | -7.4549 | -0.055454 | 130.0803 | -12.8269 | 134.3559 | 0.96786 | -0.095439 | 0.96767 | -0.09542
373.82 | -24.3539 | 0.38699 | 0.082098 | 142.095 | 117.7411 | -6.6427 | -0.049412 | 129.9181 | -12.1769 | 133.977 | 0.96666 | -0.090603 | 0.96647 | -0.090585
373.84 | -22.7356 | 0.3868 | 0.083757 | 140.9528 | 118.2172 | -5.5005 | -0.040916 | 129.585 | -11.3678 | 133.3743 | 0.96418 | -0.084582 | 0.96399 | -0.084566
373.86 | -20.3745 | 0.3866 | 0.085272 | 139.9249 | 119.5504 | -4.4726 | -0.03327 | 129.7377 | -10.1872 | 133.1334 | 0.96532 | -0.075798 | 0.96512 | -0.075783
373.88 | -18.4378 | 0.38641 | 0.086859 | 138.8851 | 120.4473 | -3.4328 | -0.025535 | 129.6662 | -9.2189 | 132.7392 | 0.96478 | -0.068594 | 0.96459 | -0.06858
373.9 | -15.7053 | 0.38641 | 0.089024 | 137.799 | 122.0937 | -2.3467 | -0.017456 | 129.9463 | -7.8527 | 132.5639 | 0.96687 | -0.058428 | 0.96668 | -0.058416
373.92 | -13.3442 | 0.3866 | 0.09126 | 136.4934 | 123.1492 | -1.0411 | -0.0077443 | 129.8213 | -6.6721 | 132.0453 | 0.96594 | -0.049644 | 0.96575 | -0.049634
373.94 | -9.524 | 0.38737 | 0.094001 | 134.3611 | 124.8371 | 0.0912 | 0.0006784 | 129.5991 | -4.762 | 131.1864 | 0.96428 | -0.035432 | 0.96409 | -0.035425
373.96 | -6.6588 | 0.38756 | 0.096959 | 133.1377 | 126.4789 | 1.3146 | 0.0097787 | 129.8083 | -3.3294 | 130.9181 | 0.96584 | -0.024773 | 0.96565 | -0.024768
373.98 | -3.5284 | 0.38794 | 0.099845 | 132.0204 | 128.492 | 2.4319 | 0.01809 | 130.2562 | -1.7642 | 130.8443 | 0.96917 | -0.013127 | 0.96898 | -0.013124
374 | 0.15918 | 0.3889 | 0.10295 | 130.9517 | 131.1109 | 3.5006 | 0.026039 | 131.0313 | 0.079588 | 131.0048 | 0.97494 | 0.00059217 | 0.97475 | 0.00059206
374.02 | 3.6876 | 0.38928 | 0.10641 | 129.928 | 133.6156 | 4.5243 | 0.033654 | 131.7718 | 1.8438 | 131.1572 | 0.98045 | 0.013719 | 0.98026 | 0.013716
374.04 | 6.8711 | 0.39024 | 0.10958 | 129.0935 | 135.9646 | 5.3588 | 0.039862 | 132.529 | 3.4355 | 131.3839 | 0.98608 | 0.025562 | 0.98589 | 0.025557
374.06 | 10.1607 | 0.3912 | 0.1129 | 128.3936 | 138.5543 | 6.0587 | 0.045068 | 133.474 | 5.0804 | 131.7805 | 0.99312 | 0.0378 | 0.99292 | 0.037793
374.08 | 13.0789 | 0.39177 | 0.11593 | 127.75 | 140.8289 | 6.7023 | 0.049855 | 134.2895 | 6.5395 | 132.1096 | 0.99918 | 0.048657 | 0.99899 | 0.048647
374.1 | 15.9706 | 0.39235 | 0.11889 | 127.2198 | 143.1904 | 7.2325 | 0.053799 | 135.2051 | 7.9853 | 132.5433 | 1.006 | 0.059415 | 1.0058 | 0.059403
374.12 | 18.1991 | 0.39388 | 0.12163 | 125.8786 | 144.0777 | 7.5737 | 0.056337 | 134.9781 | 9.0995 | 131.945 | 1.0043 | 0.067705 | 1.0041 | 0.067692
374.14 | 20.6928 | 0.39502 | 0.12416 | 125.4747 | 146.1675 | 7.9776 | 0.059342 | 135.8211 | 10.3464 | 132.3723 | 1.0106 | 0.076983 | 1.0104 | 0.076967
374.16 | 22.8417 | 0.3956 | 0.12625 | 125.4384 | 148.2801 | 8.0139 | 0.059612 | 136.8592 | 11.4208 | 133.0523 | 1.0183 | 0.084977 | 1.0181 | 0.08496
374.18 | 24.4069 | 0.39617 | 0.12805 | 125.4692 | 149.8761 | 7.9831 | 0.059383 | 137.6727 | 12.2035 | 133.6048 | 1.0244 | 0.0908 | 1.0242 | 0.090782
374.2 | 25.5211 | 0.39732 | 0.12964 | 125.5513 | 151.0724 | 7.901 | 0.058772 | 138.3119 | 12.7606 | 134.0583 | 1.0291 | 0.094945 | 1.0289 | 0.094927
374.22 | 26.2905 | 0.39847 | 0.13079 | 125.8291 | 152.1196 | 7.6232 | 0.056706 | 138.9743 | 13.1452 | 134.5926 | 1.034 | 0.097807 | 1.0338 | 0.097788
374.24 | 26.6354 | 0.39943 | 0.13152 | 125.279 | 151.9144 | 7.1733 | 0.053359 | 138.5967 | 13.3177 | 134.1575 | 1.0312 | 0.09909 | 1.031 | 0.099071
374.26 | 26.6884 | 0.40019 | 0.1318 | 126.766 | 153.4544 | 6.6863 | 0.049736 | 140.1102 | 13.3442 | 135.6621 | 1.0425 | 0.099288 | 1.0423 | 0.099268
374.28 | 26.264 | 0.40096 | 0.1318 | 127.3847 | 153.6487 | 6.0676 | 0.045134 | 140.5167 | 13.132 | 136.1394 | 1.0455 | 0.097709 | 1.0453 | 0.097689
374.3 | 25.6538 | 0.40115 | 0.13137 | 128.0848 | 153.7386 | 5.3675 | 0.039926 | 140.9117 | 12.8269 | 136.6361 | 1.0485 | 0.095439 | 1.0482 | 0.09542
374.32 | 24.6722 | 0.40153 | 0.13051 | 128.8423 | 153.5145 | 4.61 | 0.034292 | 141.1784 | 12.3361 | 137.0664 | 1.0504 | 0.091787 | 1.0502 | 0.091769
374.34 | 22.5499 | 0.40191 | 0.12913 | 129.7008 | 152.2507 | 3.7515 | 0.027906 | 140.9757 | 11.2749 | 137.2174 | 1.0489 | 0.083891 | 1.0487 | 0.083875
374.36 | 20.9316 | 0.40211 | 0.12776 | 130.6235 | 151.5551 | 2.8288 | 0.021042 | 141.0893 | 10.4658 | 137.6007 | 1.0498 | 0.077871 | 1.0496 | 0.077856
374.38 | 18.4644 | 0.40249 | 0.12596 | 131.6884 | 150.1528 | 1.7639 | 0.013121 | 140.9206 | 9.2322 | 137.8432 | 1.0485 | 0.068692 | 1.0483 | 0.068679
374.4 | 15.7053 | 0.40249 | 0.12401 | 132.7245 | 148.4298 | 0.7278 | 0.0054138 | 140.5772 | 7.8527 | 137.9596 | 1.046 | 0.058428 | 1.0458 | 0.058416
374.42 | 12.4422 | 0.4023 | 0.12178 | 133.8135 | 146.2557 | -0.3612 | -0.0026868 | 140.0346 | 6.2211 | 137.9609 | 1.0419 | 0.046288 | 1.0417 | 0.046279
374.44 | 9.8158 | 0.40211 | 0.11968 | 134.7335 | 144.5493 | -1.2812 | -0.0095303 | 139.6414 | 4.9079 | 138.0054 | 1.039 | 0.036517 | 1.0388 | 0.03651
374.46 | 6.3935 | 0.40134 | 0.1168 | 135.9076 | 142.3011 | -2.4553 | -0.018264 | 139.1044 | 3.1968 | 138.0388 | 1.035 | 0.023786 | 1.0348 | 0.023781
374.48 | 3.2631 | 0.40115 | 0.11384 | 137.0337 | 140.2968 | -3.5814 | -0.02664 | 138.6652 | 1.6315 | 138.1214 | 1.0317 | 0.01214 | 1.0315 | 0.012137
374.5 | 0 | 0.40058 | 0.1111 | 138.9636 | 138.9636 | -4.5113 | -0.033558 | 138.9636 | 0 | 138.9636 | 1.034 | 0 | 1.0338 | 0
374.52 | -3.9794 | 0.39981 | 0.10764 | 140.1279 | 136.1485 | -5.6756 | -0.042218 | 138.1382 | -1.9897 | 138.8014 | 1.0278 | -0.014804 | 1.0276 | -0.014801
374.54 | -7.1364 | 0.39885 | 0.10432 | 141.0479 | 133.9115 | -6.5956 | -0.049062 | 137.4797 | -3.5682 | 138.6691 | 1.0229 | -0.026549 | 1.0227 | -0.026544
374.56 | -10.4791 | 0.39847 | 0.101 | 141.9299 | 131.4508 | -7.4776 | -0.055623 | 136.6904 | -5.2395 | 138.4369 | 1.017 | -0.038985 | 1.0168 | -0.038977
374.58 | -13.4769 | 0.39751 | 0.098041 | 142.6635 | 129.1866 | -8.2112 | -0.06108 | 135.9251 | -6.7384 | 138.1712 | 1.0114 | -0.050137 | 1.0112 | -0.050128
374.6 | -16.2359 | 0.39694 | 0.095011 | 143.2457 | 127.0098 | -8.7934 | -0.06541 | 135.1277 | -8.118 | 137.8337 | 1.0054 | -0.060402 | 1.0052 | -0.06039
374.62 | -18.6235 | 0.39579 | 0.092054 | 144.8533 | 126.2298 | -9.401 | -0.06993 | 135.5415 | -9.3118 | 138.6455 | 1.0085 | -0.069284 | 1.0083 | -0.069271
374.64 | -20.852 | 0.39464 | 0.089456 | 145.1868 | 124.3348 | -9.7345 | -0.072411 | 134.7608 | -10.426 | 138.2361 | 1.0027 | -0.077575 | 1.0025 | -0.07756
374.66 | -22.656 | 0.39349 | 0.08722 | 145.3219 | 122.6659 | -9.8696 | -0.073416 | 133.9939 | -11.328 | 137.7699 | 0.99698 | -0.084286 | 0.99679 | -0.084269
374.68 | -24.5396 | 0.39292 | 0.085416 | 145.4113 | 120.8717 | -9.959 | -0.074081 | 133.1415 | -12.2698 | 137.2314 | 0.99064 | -0.091294 | 0.99045 | -0.091275
374.7 | -25.6007 | 0.39177 | 0.083613 | 145.4113 | 119.8106 | -9.959 | -0.074081 | 132.6109 | -12.8004 | 136.8777 | 0.98669 | -0.095241 | 0.9865 | -0.095223
374.72 | -26.317 | 0.3912 | 0.082242 | 145.2141 | 118.8971 | -9.7618 | -0.072614 | 132.0556 | -13.1585 | 136.4418 | 0.98256 | -0.097906 | 0.98237 | -0.097887
374.74 | -26.5558 | 0.39005 | 0.081449 | 144.79 | 118.2342 | -9.3377 | -0.069459 | 131.5121 | -13.2779 | 135.9381 | 0.97852 | -0.098794 | 0.97833 | -0.098775
374.76 | -26.6354 | 0.38928 | 0.081088 | 144.1541 | 117.5187 | -8.7018 | -0.064729 | 130.8364 | -13.3177 | 135.2756 | 0.97349 | -0.09909 | 0.9733 | -0.099071
374.78 | -26.0517 | 0.38852 | 0.081088 | 143.5129 | 117.4612 | -8.0606 | -0.059959 | 130.487 | -13.0259 | 134.829 | 0.97089 | -0.096919 | 0.9707 | -0.0969
374.8 | -25.5742 | 0.38813 | 0.081304 | 142.8195 | 117.2453 | -7.3672 | -0.054801 | 130.0324 | -12.7871 | 134.2948 | 0.96751 | -0.095143 | 0.96732 | -0.095124
374.82 | -25.2028 | 0.38756 | 0.082242 | 142.0936 | 116.8908 | -6.6413 | -0.049402 | 129.4922 | -12.6014 | 133.6927 | 0.96349 | -0.093761 | 0.9633 | -0.093742
374.84 | -22.5499 | 0.38737 | 0.083901 | 140.9738 | 118.4239 | -5.5215 | -0.041072 | 129.6989 | -11.2749 | 133.4572 | 0.96503 | -0.083891 | 0.96484 | -0.083875
374.86 | -20.7459 | 0.38699 | 0.085416 | 139.9341 | 119.1882 | -4.4818 | -0.033338 | 129.5612 | -10.3729 | 133.0188 | 0.964 | -0.07718 | 0.96381 | -0.077165
374.88 | -18.1991 | 0.3868 | 0.087364 | 138.6213 | 120.4222 | -3.169 | -0.023573 | 129.5218 | -9.0995 | 132.5549 | 0.96371 | -0.067705 | 0.96352 | -0.067692
374.9 | -15.4135 | 0.38699 | 0.089312 | 137.5908 | 122.1773 | -2.1385 | -0.015907 | 129.8841 | -7.7067 | 132.453 | 0.9664 | -0.057342 | 0.96621 | -0.057331
374.92 | -13.132 | 0.38718 | 0.091404 | 136.5259 | 123.3939 | -1.0736 | -0.007986 | 129.9599 | -6.566 | 132.1486 | 0.96697 | -0.048854 | 0.96678 | -0.048845
374.94 | -9.8689 | 0.38775 | 0.09429 | 135.2169 | 125.348 | 0.2354 | 0.001751 | 130.2825 | -4.9344 | 131.9273 | 0.96937 | -0.036715 | 0.96918 | -0.036708
374.96 | -6.9241 | 0.38813 | 0.097103 | 134.1975 | 127.2734 | 1.2548 | 0.0093339 | 130.7354 | -3.4621 | 131.8895 | 0.97274 | -0.02576 | 0.97255 | -0.025754
374.98 | -3.3427 | 0.38871 | 0.099845 | 132.1221 | 128.7794 | 2.3302 | 0.017333 | 130.4508 | -1.6713 | 131.0079 | 0.97062 | -0.012436 | 0.97043 | -0.012433
375 | 0.23876 | 0.38947 | 0.10345 | 130.9682 | 131.207 | 3.4841 | 0.025917 | 131.0876 | 0.11938 | 131.0478 | 0.97536 | 0.00088826 | 0.97517 | 0.00088809
375.02 | 3.3957 | 0.39024 | 0.1067 | 129.9817 | 133.3774 | 4.4706 | 0.033255 | 131.6796 | 1.6979 | 131.1136 | 0.97976 | 0.012633 | 0.97957 | 0.012631
375.04 | 6.7119 | 0.39062 | 0.11002 | 129.1182 | 135.8301 | 5.3341 | 0.039678 | 132.4742 | 3.356 | 131.3555 | 0.98568 | 0.02497 | 0.98548 | 0.024965
375.06 | 9.9219 | 0.39158 | 0.11312 | 128.4114 | 138.3333 | 6.0409 | 0.044936 | 133.3724 | 4.961 | 131.7187 | 0.99236 | 0.036912 | 0.99216 | 0.036905
375.08 | 13.132 | 0.39215 | 0.11608 | 127.7531 | 140.8851 | 6.6992 | 0.049832 | 134.3191 | 6.566 | 132.1304 | 0.9994 | 0.048854 | 0.99921 | 0.048845
375.1 | 16.2624 | 0.3933 | 0.11903 | 127.2964 | 143.5588 | 7.1559 | 0.05323 | 135.4276 | 8.1312 | 132.7172 | 1.0077 | 0.0605 | 1.0075 | 0.060489
375.12 | 18.3052 | 0.39445 | 0.12178 | 126.9315 | 145.2367 | 7.5208 | 0.055944 | 136.0841 | 9.1526 | 133.0332 | 1.0125 | 0.0681 | 1.0123 | 0.068087
375.14 | 20.8255 | 0.3956 | 0.12445 | 125.5648 | 146.3903 | 7.8875 | 0.058672 | 135.9775 | 10.4127 | 132.5066 | 1.0117 | 0.077476 | 1.0115 | 0.077461
375.16 | 23.0009 | 0.39617 | 0.12654 | 125.5082 | 148.5091 | 7.9441 | 0.059093 | 137.0086 | 11.5004 | 133.1752 | 1.0194 | 0.085569 | 1.0192 | 0.085552
375.18 | 24.4334 | 0.39675 | 0.1282 | 125.6482 | 150.0816 | 7.8041 | 0.058051 | 137.8649 | 12.2167 | 133.7927 | 1.0258 | 0.090899 | 1.0256 | 0.090881
375.2 | 25.6803 | 0.39847 | 0.12986 | 125.7681 | 151.4484 | 7.6842 | 0.057159 | 138.6083 | 12.8402 | 134.3282 | 1.0313 | 0.095537 | 1.0311 | 0.095519
375.22 | 26.1048 | 0.39885 | 0.13079 | 126.0907 | 152.1955 | 7.3616 | 0.05476 | 139.1431 | 13.0524 | 134.7923 | 1.0353 | 0.097117 | 1.0351 | 0.097097
375.24 | 26.4762 | 0.39981 | 0.13152 | 126.4972 | 152.9734 | 6.9551 | 0.051736 | 139.7353 | 13.2381 | 135.3226 | 1.0397 | 0.098498 | 1.0395 | 0.098479
375.26 | 26.9007 | 0.40058 | 0.13195 | 126.9447 | 153.8454 | 6.5076 | 0.048407 | 140.395 | 13.4503 | 135.9116 | 1.0446 | 0.10008 | 1.0444 | 0.10006
375.28 | 26.5823 | 0.40096 | 0.13202 | 127.5544 | 154.1367 | 5.8979 | 0.043872 | 140.8456 | 13.2912 | 136.4152 | 1.048 | 0.098893 | 1.0478 | 0.098874
375.3 | 25.866 | 0.40134 | 0.13166 | 128.2068 | 154.0728 | 5.2455 | 0.039019 | 141.1398 | 12.933 | 136.8288 | 1.0502 | 0.096228 | 1.0499 | 0.096209
375.32 | 24.1947 | 0.40211 | 0.13065 | 128.9205 | 153.1152 | 4.5318 | 0.03371 | 141.0178 | 12.0973 | 136.9854 | 1.0492 | 0.09001 | 1.049 | 0.089993
375.34 | 22.7621 | 0.40249 | 0.12913 | 129.9074 | 152.6695 | 3.5449 | 0.026369 | 141.2884 | 11.381 | 137.4948 | 1.0513 | 0.084681 | 1.0511 | 0.084664
375.36 | 20.4275 | 0.40268 | 0.12776 | 130.8125 | 151.24 | 2.6398 | 0.019636 | 141.0263 | 10.2138 | 137.6217 | 1.0493 | 0.075996 | 1.0491 | 0.075981
375.38 | 18.3848 | 0.40287 | 0.12625 | 131.8024 | 150.1872 | 1.6499 | 0.012273 | 140.9948 | 9.1924 | 137.9307 | 1.0491 | 0.068396 | 1.0489 | 0.068383
375.4 | 15.5461 | 0.40287 | 0.1243 | 132.812 | 148.3581 | 0.6403 | 0.0047629 | 140.5851 | 7.7731 | 137.994 | 1.046 | 0.057836 | 1.0458 | 0.057824
375.42 | 12.734 | 0.40287 | 0.12221 | 133.8099 | 146.5439 | -0.3576 | -0.00266 | 140.1769 | 6.367 | 138.0546 | 1.043 | 0.047374 | 1.0428 | 0.047365
375.44 | 9.7097 | 0.40249 | 0.11968 | 134.9334 | 144.6431 | -1.4811 | -0.011017 | 139.7883 | 4.8549 | 138.17 | 1.0401 | 0.036123 | 1.0399 | 0.036115
375.46 | 6.5262 | 0.40172 | 0.11709 | 137.0013 | 143.5275 | -2.549 | -0.018961 | 140.2644 | 3.2631 | 139.1767 | 1.0436 | 0.024279 | 1.0434 | 0.024274
375.48 | 2.9713 | 0.40134 | 0.11398 | 138.2051 | 141.1764 | -3.7528 | -0.027915 | 139.6907 | 1.4856 | 139.1955 | 1.0394 | 0.011054 | 1.0392 | 0.011052
375.5 | -0.15918 | 0.40077 | 0.11095 | 139.2036 | 139.0444 | -4.7513 | -0.035343 | 139.124 | -0.079588 | 139.1505 | 1.0352 | -0.00059217 | 1.035 | -0.00059206
375.52 | -3.6345 | 0.40038 | 0.10785 | 140.2183 | 136.5838 | -5.766 | -0.042891 | 138.401 | -1.8173 | 139.0068 | 1.0298 | -0.013521 | 1.0296 | -0.013519
375.54 | -6.7915 | 0.39962 | 0.10475 | 141.0635 | 134.272 | -6.6112 | -0.049178 | 137.6678 | -3.3957 | 138.7997 | 1.0243 | -0.025266 | 1.0241 | -0.025261
375.56 | -10.0281 | 0.39866 | 0.1015 | 141.9571 | 131.929 | -7.5048 | -0.055825 | 136.9431 | -5.014 | 138.6144 | 1.0189 | -0.037307 | 1.0187 | -0.0373
375.58 | -12.8667 | 0.39751 | 0.09833 | 142.6556 | 129.7889 | -8.2033 | -0.061021 | 136.2223 | -6.4333 | 138.3667 | 1.0136 | -0.047867 | 1.0134 | -0.047858
375.6 | -16.1298 | 0.39694 | 0.095156 | 144.4208 | 128.291 | -8.9685 | -0.066713 | 136.3559 | -8.0649 | 139.0442 | 1.0146 | -0.060007 | 1.0144 | -0.059995
375.62 | -18.6235 | 0.39636 | 0.09227 | 144.9521 | 126.3286 | -9.4998 | -0.070665 | 135.6403 | -9.3118 | 138.7443 | 1.0092 | -0.069284 | 1.009 | -0.069271
375.64 | -21.0377 | 0.39522 | 0.089601 | 145.2756 | 124.2379 | -9.8233 | -0.073071 | 134.7568 | -10.5188 | 138.263 | 1.0027 | -0.078266 | 1.0025 | -0.07825
375.66 | -22.709 | 0.39407 | 0.087364 | 145.4673 | 122.7583 | -10.015 | -0.074497 | 134.1128 | -11.3545 | 137.8976 | 0.99787 | -0.084484 | 0.99767 | -0.084467
375.68 | -24.5661 | 0.39273 | 0.085272 | 145.6129 | 121.0468 | -10.1606 | -0.07558 | 133.3299 | -12.283 | 137.4242 | 0.99204 | -0.091392 | 0.99185 | -0.091374
375.7 | -25.6538 | 0.39158 | 0.083613 | 145.4402 | 119.7864 | -9.9879 | -0.074296 | 132.6133 | -12.8269 | 136.8889 | 0.98671 | -0.095439 | 0.98652 | -0.09542
375.72 | -25.866 | 0.39101 | 0.082531 | 145.1167 | 119.2507 | -9.6644 | -0.071889 | 132.1837 | -12.933 | 136.4947 | 0.98352 | -0.096228 | 0.98332 | -0.096209
375.74 | -26.715 | 0.39005 | 0.081665 | 144.753 | 118.038 | -9.3007 | -0.069184 | 131.3955 | -13.3575 | 135.848 | 0.97765 | -0.099387 | 0.97746 | -0.099367
375.76 | -26.6088 | 0.38967 | 0.08116 | 144.2126 | 117.6038 | -8.7603 | -0.065164 | 130.9082 | -13.3044 | 135.343 | 0.97402 | -0.098992 | 0.97383 | -0.098972
375.78 | -26.3435 | 0.3889 | 0.081304 | 143.5229 | 117.1794 | -8.0706 | -0.060034 | 130.3511 | -13.1718 | 134.7417 | 0.96988 | -0.098005 | 0.96969 | -0.097985
375.8 | -25.7599 | 0.38852 | 0.081449 | 142.8492 | 117.0893 | -7.3969 | -0.055022 | 129.9692 | -12.88 | 134.2626 | 0.96704 | -0.095834 | 0.96685 | -0.095815
375.82 | -24.4865 | 0.38794 | 0.082386 | 142.0116 | 117.5251 | -6.5593 | -0.048792 | 129.7684 | -12.2432 | 133.8494 | 0.96554 | -0.091096 | 0.96535 | -0.091078
375.84 | -23.0804 | 0.38756 | 0.083901 | 140.9861 | 117.9057 | -5.5338 | -0.041164 | 129.4459 | -11.5402 | 133.2926 | 0.96314 | -0.085865 | 0.96295 | -0.085848
375.86 | -20.7193 | 0.38718 | 0.085561 | 139.9747 | 119.2554 | -4.5224 | -0.03364 | 129.615 | -10.3597 | 133.0683 | 0.9644 | -0.077081 | 0.96421 | -0.077066
375.88 | -18.3052 | 0.38718 | 0.087076 | 138.8543 | 120.5491 | -3.402 | -0.025306 | 129.7017 | -9.1526 | 132.7526 | 0.96505 | -0.0681 | 0.96486 | -0.068087
375.9 | -15.8645 | 0.38718 | 0.089168 | 137.7217 | 121.8572 | -2.2694 | -0.016881 | 129.7895 | -7.9322 | 132.4335 | 0.9657 | -0.05902 | 0.96551 | -0.059008
375.92 | -13.0524 | 0.38737 | 0.091693 | 136.4811 | 123.4287 | -1.0288 | -0.0076528 | 129.9549 | -6.5262 | 132.1303 | 0.96693 | -0.048558 | 0.96674 | -0.048549
375.94 | -10.0015 | 0.38794 | 0.094074 | 135.3425 | 125.341 | 0.1098 | 0.00081675 | 130.3417 | -5.0008 | 132.0087 | 0.96981 | -0.037208 | 0.96962 | -0.037201
375.96 | -6.367 | 0.38852 | 0.097248 | 133.113 | 126.746 | 1.3393 | 0.0099625 | 129.9295 | -3.1835 | 130.9907 | 0.96674 | -0.023687 | 0.96655 | -0.023682
375.98 | -3.2896 | 0.38928 | 0.10028 | 132.0192 | 128.7296 | 2.4331 | 0.018099 | 130.3744 | -1.6448 | 130.9227 | 0.97005 | -0.012238 | 0.96986 | -0.012236
376 | -0.1857 | 0.38967 | 0.10331 | 131.0267 | 130.841 | 3.4256 | 0.025482 | 130.9338 | -0.092852 | 130.9648 | 0.97422 | -0.00069087 | 0.97402 | -0.00069073
376.02 | 3.5019 | 0.39005 | 0.10655 | 130.0647 | 133.5666 | 4.3876 | 0.032637 | 131.8156 | 1.7509 | 131.232 | 0.98078 | 0.013028 | 0.98058 | 0.013025
376.04 | 6.6058 | 0.39139 | 0.10987 | 129.2359 | 135.8417 | 5.2164 | 0.038803 | 132.5388 | 3.3029 | 131.4378 | 0.98616 | 0.024575 | 0.98596 | 0.02457
376.06 | 9.975 | 0.39235 | 0.11319 | 128.4686 | 138.4436 | 5.9837 | 0.04451 | 133.4561 | 4.9875 | 131.7936 | 0.99298 | 0.03711 | 0.99279 | 0.037102
376.08 | 12.8136 | 0.39292 | 0.11622 | 127.7531 | 140.5667 | 6.6992 | 0.049832 | 134.1599 | 6.4068 | 132.0243 | 0.99822 | 0.04767 | 0.99802 | 0.047661
376.1 | 15.8114 | 0.39349 | 0.11918 | 127.3463 | 143.1577 | 7.106 | 0.052858 | 135.252 | 7.9057 | 132.6168 | 1.0063 | 0.058823 | 1.0061 | 0.058811
376.12 | 18.5439 | 0.39464 | 0.12199 | 126.0117 | 144.5556 | 7.4406 | 0.055347 | 135.2837 | 9.272 | 132.193 | 1.0066 | 0.068988 | 1.0064 | 0.068975
376.14 | 20.9316 | 0.39579 | 0.12445 | 125.6955 | 146.6271 | 7.7568 | 0.057699 | 136.1613 | 10.4658 | 132.6727 | 1.0131 | 0.077871 | 1.0129 | 0.077856
376.16 | 22.3907 | 0.39694 | 0.12654 | 125.6122 | 148.0029 | 7.8401 | 0.058319 | 136.8075 | 11.1953 | 133.0758 | 1.0179 | 0.083299 | 1.0177 | 0.083283
376.18 | 24.062 | 0.39809 | 0.12849 | 125.6375 | 149.6995 | 7.8148 | 0.058131 | 137.6685 | 12.031 | 133.6582 | 1.0243 | 0.089517 | 1.0241 | 0.089499
376.2 | 25.7334 | 0.39866 | 0.12993 | 125.7177 | 151.4511 | 7.7346 | 0.057534 | 138.5844 | 12.8667 | 134.2955 | 1.0311 | 0.095735 | 1.0309 | 0.095716
376.22 | 26.5558 | 0.39904 | 0.13108 | 126.0745 | 152.6303 | 7.3778 | 0.05488 | 139.3524 | 13.2779 | 134.9264 | 1.0369 | 0.098794 | 1.0366 | 0.098775
376.24 | 27.0598 | 0.40019 | 0.1318 | 126.4229 | 153.4827 | 7.0294 | 0.052289 | 139.9528 | 13.5299 | 135.4428 | 1.0413 | 0.10067 | 1.0411 | 0.10065
376.26 | 27.0333 | 0.40096 | 0.13224 | 126.9435 | 153.9768 | 6.5088 | 0.048416 | 140.4602 | 13.5167 | 135.9546 | 1.0451 | 0.10057 | 1.0449 | 0.10055
376.28 | 26.3966 | 0.40172 | 0.13231 | 127.5788 | 153.9754 | 5.8735 | 0.04369 | 140.7771 | 13.1983 | 136.3777 | 1.0475 | 0.098202 | 1.0472 | 0.098183
376.3 | 25.3354 | 0.40211 | 0.1318 | 128.2501 | 153.5855 | 5.2022 | 0.038697 | 140.9178 | 12.6677 | 136.6952 | 1.0485 | 0.094254 | 1.0483 | 0.094236
376.32 | 24.1681 | 0.40268 | 0.13065 | 129.0974 | 153.2655 | 4.3549 | 0.032394 | 141.1815 | 12.0841 | 137.1534 | 1.0505 | 0.089912 | 1.0503 | 0.089894
376.34 | 22.6295 | 0.40306 | 0.12957 | 129.9221 | 152.5516 | 3.5302 | 0.02626 | 141.2368 | 11.3147 | 137.4653 | 1.0509 | 0.084187 | 1.0507 | 0.084171
376.36 | 20.5867 | 0.40325 | 0.12769 | 130.9681 | 151.5548 | 2.4842 | 0.018479 | 141.2614 | 10.2933 | 137.8303 | 1.0511 | 0.076588 | 1.0509 | 0.076573
376.38 | 18.4113 | 0.40325 | 0.12618 | 131.8788 | 150.2901 | 1.5735 | 0.011705 | 141.0845 | 9.2057 | 138.0159 | 1.0497 | 0.068495 | 1.0495 | 0.068481
376.4 | 15.9971 | 0.40345 | 0.12473 | 132.7076 | 148.7047 | 0.7447 | 0.0055395 | 140.7062 | 7.9986 | 138.04 | 1.0469 | 0.059513 | 1.0467 | 0.059502
376.42 | 12.8932 | 0.40325 | 0.12235 | 133.8787 | 146.7719 | -0.4264 | -0.0031718 | 140.3253 | 6.4466 | 138.1764 | 1.0441 | 0.047966 | 1.0439 | 0.047957
376.44 | 9.4709 | 0.40306 | 0.11954 | 135.12 | 144.5909 | -1.6677 | -0.012405 | 139.8555 | 4.7355 | 138.277 | 1.0406 | 0.035234 | 1.0404 | 0.035227
376.46 | 6.5262 | 0.40268 | 0.11694 | 137.1578 | 143.684 | -2.7055 | -0.020125 | 140.4209 | 3.2631 | 139.3332 | 1.0448 | 0.024279 | 1.0446 | 0.024274
376.48 | 3.0509 | 0.40211 | 0.11442 | 138.1766 | 141.2275 | -3.7243 | -0.027703 | 139.702 | 1.5254 | 139.1936 | 1.0395 | 0.01135 | 1.0393 | 0.011348
376.5 | -0.42447 | 0.40134 | 0.11117 | 139.3224 | 138.8979 | -4.8701 | -0.036227 | 139.1102 | -0.21223 | 139.1809 | 1.0351 | -0.0015791 | 1.0348 | -0.0015788
376.52 | -3.5814 | 0.40058 | 0.10807 | 140.312 | 136.7306 | -5.8597 | -0.043588 | 138.5213 | -1.7907 | 139.1182 | 1.0307 | -0.013324 | 1.0305 | -0.013321
376.54 | -6.9772 | 0.40019 | 0.10475 | 141.2606 | 134.2834 | -6.8083 | -0.050644 | 137.772 | -3.4886 | 138.9349 | 1.0251 | -0.025957 | 1.0249 | -0.025952
376.56 | -10.0281 | 0.39924 | 0.10158 | 142.0657 | 132.0376 | -7.6134 | -0.056633 | 137.0517 | -5.014 | 138.723 | 1.0197 | -0.037307 | 1.0195 | -0.0373
376.58 | -13.2116 | 0.39885 | 0.09833 | 142.8795 | 129.6679 | -8.4272 | -0.062686 | 136.2737 | -6.6058 | 138.4756 | 1.0139 | -0.04915 | 1.0137 | -0.049141
376.6 | -16.1298 | 0.3977 | 0.095228 | 144.5164 | 128.3866 | -9.0641 | -0.067424 | 136.4515 | -8.0649 | 139.1398 | 1.0153 | -0.060007 | 1.0151 | -0.059995
376.62 | -18.7562 | 0.39656 | 0.092486 | 145.0425 | 126.2863 | -9.5902 | -0.071337 | 135.6644 | -9.3781 | 138.7904 | 1.0094 | -0.069778 | 1.0092 | -0.069764
376.64 | -20.7989 | 0.39541 | 0.089889 | 145.3817 | 124.5828 | -9.9294 | -0.07386 | 134.9822 | -10.3995 | 138.4487 | 1.0043 | -0.077377 | 1.0041 | -0.077362
376.66 | -22.7886 | 0.39483 | 0.087436 | 145.7139 | 122.9253 | -10.2616 | -0.076332 | 134.3196 | -11.3943 | 138.1177 | 0.99941 | -0.08478 | 0.99921 | -0.084763
376.68 | -24.5396 | 0.39349 | 0.085561 | 145.7171 | 121.1775 | -10.2648 | -0.076355 | 133.4473 | -12.2698 | 137.5372 | 0.99292 | -0.091294 | 0.99272 | -0.091275
376.7 | -25.2824 | 0.39292 | 0.083974 | 145.5598 | 120.2774 | -10.1075 | -0.075185 | 132.9186 | -12.6412 | 137.1323 | 0.98898 | -0.094057 | 0.98879 | -0.094038
376.72 | -26.0517 | 0.39177 | 0.082675 | 145.375 | 119.3233 | -9.9227 | -0.073811 | 132.3491 | -13.0259 | 136.6911 | 0.98475 | -0.096919 | 0.98455 | -0.0969
376.74 | -26.7415 | 0.39081 | 0.081809 | 145.0305 | 118.289 | -9.5782 | -0.071248 | 131.6598 | -13.3707 | 136.1167 | 0.97962 | -0.099485 | 0.97942 | -0.099466
376.76 | -26.6619 | 0.39024 | 0.08116 | 144.5238 | 117.8619 | -9.0715 | -0.067479 | 131.1929 | -13.3309 | 135.6365 | 0.97614 | -0.099189 | 0.97595 | -0.09917
376.78 | -26.1578 | 0.38947 | 0.081304 | 143.7534 | 117.5956 | -8.3011 | -0.061748 | 130.6745 | -13.0789 | 135.0341 | 0.97229 | -0.097314 | 0.97209 | -0.097295
376.8 | -25.4681 | 0.38871 | 0.081665 | 143.052 | 117.5839 | -7.5997 | -0.056531 | 130.318 | -12.734 | 134.5626 | 0.96963 | -0.094748 | 0.96944 | -0.094729
376.82 | -24.6191 | 0.38813 | 0.082675 | 142.1061 | 117.487 | -6.6538 | -0.049495 | 129.7965 | -12.3096 | 133.8997 | 0.96575 | -0.09159 | 0.96556 | -0.091572
376.84 | -22.656 | 0.38794 | 0.084046 | 141.1204 | 118.4644 | -5.6681 | -0.042163 | 129.7924 | -11.328 | 133.5684 | 0.96572 | -0.084286 | 0.96553 | -0.084269
376.86 | -20.7193 | 0.38775 | 0.085705 | 139.9889 | 119.2696 | -4.5366 | -0.033746 | 129.6292 | -10.3597 | 133.0825 | 0.96451 | -0.077081 | 0.96432 | -0.077066
376.88 | -18.3582 | 0.38756 | 0.087653 | 138.8045 | 120.4463 | -3.3522 | -0.024936 | 129.6254 | -9.1791 | 132.6851 | 0.96448 | -0.068297 | 0.96429 | -0.068284
376.9 | -15.7318 | 0.38756 | 0.089745 | 137.6964 | 121.9646 | -2.2441 | -0.016693 | 129.8305 | -7.8659 | 132.4525 | 0.96601 | -0.058527 | 0.96582 | -0.058515
376.92 | -12.681 | 0.38775 | 0.091837 | 136.5758 | 123.8948 | -1.1235 | -0.0083572 | 130.2353 | -6.3405 | 132.3488 | 0.96902 | -0.047177 | 0.96883 | -0.047167
376.94 | -9.9219 | 0.38852 | 0.094434 | 134.4136 | 124.4917 | 0.0387 | 0.00028787 | 129.4526 | -4.961 | 131.1063 | 0.96319 | -0.036912 | 0.963 | -0.036905
376.96 | -6.5262 | 0.38909 | 0.097103 | 133.2549 | 126.7287 | 1.1974 | 0.0089069 | 129.9918 | -3.2631 | 131.0795 | 0.96721 | -0.024279 | 0.96702 | -0.024274
376.98 | -3.1835 | 0.38947 | 0.10042 | 132.063 | 128.8795 | 2.3893 | 0.017773 | 130.4712 | -1.5918 | 131.0018 | 0.97077 | -0.011843 | 0.97058 | -0.011841
377 | -0.079588 | 0.38967 | 0.1036 | 130.9744 | 130.8948 | 3.4779 | 0.025871 | 130.9346 | -0.039794 | 130.9479 | 0.97422 | -0.00029609 | 0.97403 | -0.00029603
377.02 | 3.4488 | 0.39101 | 0.1067 | 129.9667 | 133.4155 | 4.4856 | 0.033366 | 131.6911 | 1.7244 | 131.1163 | 0.97985 | 0.01283 | 0.97966 | 0.012828
377.04 | 6.6323 | 0.39139 | 0.11002 | 129.1754 | 135.8077 | 5.2769 | 0.039253 | 132.4916 | 3.3162 | 131.3862 | 0.98581 | 0.024674 | 0.98561 | 0.024669
377.06 | 9.6832 | 0.39196 | 0.11326 | 128.3841 | 138.0673 | 6.0682 | 0.045139 | 133.2257 | 4.8416 | 131.6118 | 0.99127 | 0.036024 | 0.99107 | 0.036017
377.08 | 12.9463 | 0.39311 | 0.11651 | 127.7468 | 140.6931 | 6.7055 | 0.049879 | 134.2199 | 6.4731 | 132.0622 | 0.99867 | 0.048163 | 0.99847 | 0.048154
377.1 | 16.1033 | 0.39426 | 0.11932 | 126.2593 | 142.3626 | 7.193 | 0.053506 | 134.3109 | 8.0516 | 131.6271 | 0.99934 | 0.059908 | 0.99915 | 0.059896
377.12 | 18.4113 | 0.39483 | 0.12206 | 125.9432 | 144.3545 | 7.5091 | 0.055857 | 135.1489 | 9.2057 | 132.0803 | 1.0056 | 0.068495 | 1.0054 | 0.068481
377.14 | 20.8255 | 0.39656 | 0.12459 | 125.6332 | 146.4587 | 7.8191 | 0.058163 | 136.0459 | 10.4127 | 132.575 | 1.0123 | 0.077476 | 1.0121 | 0.077461
377.16 | 22.8682 | 0.39713 | 0.12675 | 125.5407 | 148.4089 | 7.9116 | 0.058851 | 136.9748 | 11.4341 | 133.1634 | 1.0192 | 0.085076 | 1.019 | 0.085059
377.18 | 24.6457 | 0.3977 | 0.12856 | 125.5333 | 150.179 | 7.919 | 0.058906 | 137.8561 | 12.3228 | 133.7485 | 1.0257 | 0.091688 | 1.0255 | 0.09167
377.2 | 25.6007 | 0.39866 | 0.13 | 125.7429 | 151.3436 | 7.7094 | 0.057347 | 138.5433 | 12.8004 | 134.2765 | 1.0308 | 0.095241 | 1.0306 | 0.095223
377.22 | 26.4497 | 0.39981 | 0.13108 | 125.9436 | 152.3933 | 7.5087 | 0.055854 | 139.1684 | 13.2248 | 134.7602 | 1.0355 | 0.0984 | 1.0353 | 0.09838
377.24 | 26.5823 | 0.40019 | 0.1318 | 126.4493 | 153.0316 | 7.003 | 0.052092 | 139.7405 | 13.2912 | 135.3101 | 1.0397 | 0.098893 | 1.0395 | 0.098874
377.26 | 26.6088 | 0.40153 | 0.13224 | 126.8681 | 153.4769 | 6.5842 | 0.048977 | 140.1725 | 13.3044 | 135.7377 | 1.043 | 0.098992 | 1.0428 | 0.098972
377.28 | 26.5027 | 0.40191 | 0.13231 | 127.5172 | 154.0199 | 5.9351 | 0.044149 | 140.7686 | 13.2514 | 136.3514 | 1.0474 | 0.098597 | 1.0472 | 0.098578
377.3 | 25.8395 | 0.4023 | 0.1318 | 128.2014 | 154.0409 | 5.2509 | 0.039059 | 141.1211 | 12.9197 | 136.8146 | 1.05 | 0.09613 | 1.0498 | 0.096111
377.32 | 24.6191 | 0.40287 | 0.13094 | 128.9502 | 153.5693 | 4.5021 | 0.033489 | 141.2598 | 12.3096 | 137.1566 | 1.051 | 0.09159 | 1.0508 | 0.091572
377.34 | 22.656 | 0.40325 | 0.12942 | 130.0003 | 152.6563 | 3.452 | 0.025678 | 141.3283 | 11.328 | 137.5523 | 1.0516 | 0.084286 | 1.0513 | 0.084269
377.36 | 20.5867 | 0.40364 | 0.1282 | 130.8254 | 151.4121 | 2.6269 | 0.01954 | 141.1187 | 10.2933 | 137.6876 | 1.05 | 0.076588 | 1.0498 | 0.076573
377.38 | 18.2787 | 0.40364 | 0.12654 | 131.8388 | 150.1175 | 1.6135 | 0.012002 | 140.9781 | 9.1393 | 137.9317 | 1.049 | 0.068001 | 1.0487 | 0.067988
377.4 | 15.9706 | 0.40383 | 0.12459 | 132.8581 | 148.8287 | 0.5942 | 0.00442 | 140.8434 | 7.9853 | 138.1816 | 1.0479 | 0.059415 | 1.0477 | 0.059403
377.42 | 12.8932 | 0.40364 | 0.1225 | 133.8961 | 146.7893 | -0.4438 | -0.0033012 | 140.3427 | 6.4466 | 138.1938 | 1.0442 | 0.047966 | 1.044 | 0.047957
377.44 | 9.8954 | 0.40325 | 0.11983 | 136.0497 | 145.9451 | -1.5974 | -0.011882 | 140.9974 | 4.9477 | 139.3482 | 1.0491 | 0.036813 | 1.0489 | 0.036806
377.46 | 7.0833 | 0.40268 | 0.1173 | 137.108 | 144.1913 | -2.6557 | -0.019755 | 140.6497 | 3.5417 | 139.4691 | 1.0465 | 0.026352 | 1.0463 | 0.026347
377.48 | 3.0243 | 0.40211 | 0.11427 | 138.3085 | 141.3328 | -3.8562 | -0.028685 | 139.8207 | 1.5122 | 139.3166 | 1.0403 | 0.011251 | 1.0401 | 0.011249
377.5 | 0.079588 | 0.40172 | 0.11124 | 139.3334 | 139.413 | -4.8811 | -0.036308 | 139.3732 | 0.039794 | 139.3599 | 1.037 | 0.00029609 | 1.0368 | 0.00029603
377.52 | -3.4753 | 0.40096 | 0.10807 | 140.335 | 136.8597 | -5.8827 | -0.043759 | 138.5973 | -1.7377 | 139.1766 | 1.0312 | -0.012929 | 1.031 | -0.012927
377.54 | -6.765 | 0.40019 | 0.10489 | 141.244 | 134.479 | -6.7917 | -0.05052 | 137.8615 | -3.3825 | 138.989 | 1.0258 | -0.025167 | 1.0256 | -0.025162
377.56 | -9.9485 | 0.39962 | 0.10165 | 142.0391 | 132.0906 | -7.5868 | -0.056435 | 137.0649 | -4.9742 | 138.7229 | 1.0198 | -0.037011 | 1.0196 | -0.037004
377.58 | -13.2646 | 0.39866 | 0.098474 | 142.8618 | 129.5972 | -8.4095 | -0.062555 | 136.2295 | -6.6323 | 138.4403 | 1.0136 | -0.049348 | 1.0134 | -0.049338
377.6 | -15.9706 | 0.39751 | 0.095444 | 144.4539 | 128.4833 | -9.0016 | -0.066959 | 136.4686 | -7.9853 | 139.1304 | 1.0154 | -0.059415 | 1.0152 | -0.059403
377.62 | -18.5174 | 0.39636 | 0.092486 | 145.0305 | 126.5131 | -9.5782 | -0.071248 | 135.7718 | -9.2587 | 138.858 | 1.0102 | -0.06889 | 1.01 | -0.068876
377.64 | -20.9846 | 0.39579 | 0.089889 | 145.375 | 124.3904 | -9.9227 | -0.073811 | 134.8827 | -10.4923 | 138.3801 | 1.0036 | -0.078068 | 1.0034 | -0.078053
377.66 | -22.7621 | 0.39522 | 0.087653 | 145.5826 | 122.8205 | -10.1303 | -0.075355 | 134.2016 | -11.381 | 137.9952 | 0.99853 | -0.084681 | 0.99833 | -0.084664
377.68 | -24.3008 | 0.39388 | 0.085489 | 145.7181 | 121.4173 | -10.2658 | -0.076363 | 133.5677 | -12.1504 | 137.6178 | 0.99381 | -0.090405 | 0.99362 | -0.090387
377.7 | -25.7864 | 0.39273 | 0.083901 | 145.5684 | 119.782 | -10.1161 | -0.075249 | 132.6752 | -12.8932 | 136.9729 | 0.98717 | -0.095932 | 0.98698 | -0.095913
377.72 | -26.1578 | 0.39158 | 0.082675 | 145.2867 | 119.1289 | -9.8344 | -0.073154 | 132.2078 | -13.0789 | 136.5674 | 0.98369 | -0.097314 | 0.9835 | -0.097295
377.74 | -26.5027 | 0.39101 | 0.081809 | 144.8566 | 118.3539 | -9.4043 | -0.069954 | 131.6052 | -13.2514 | 136.0224 | 0.97921 | -0.098597 | 0.97902 | -0.098578
377.76 | -26.7415 | 0.39024 | 0.081449 | 144.3276 | 117.5861 | -8.8753 | -0.066019 | 130.9569 | -13.3707 | 135.4138 | 0.97439 | -0.099485 | 0.97419 | -0.099466
377.78 | -26.1844 | 0.38947 | 0.081304 | 143.6689 | 117.4845 | -8.2166 | -0.06112 | 130.5767 | -13.0922 | 134.9408 | 0.97156 | -0.097413 | 0.97137 | -0.097393
377.8 | -25.813 | 0.38909 | 0.081665 | 142.9583 | 117.1453 | -7.506 | -0.055834 | 130.0518 | -12.9065 | 134.354 | 0.96765 | -0.096031 | 0.96746 | -0.096012
377.82 | -24.1947 | 0.38871 | 0.082531 | 142.0843 | 117.8896 | -6.632 | -0.049333 | 129.987 | -12.0973 | 134.0194 | 0.96717 | -0.09001 | 0.96698 | -0.089993
377.84 | -22.6295 | 0.38813 | 0.084334 | 140.9675 | 118.338 | -5.5152 | -0.041025 | 129.6528 | -11.3147 | 133.4243 | 0.96468 | -0.084187 | 0.96449 | -0.084171
377.86 | -20.5336 | 0.38794 | 0.085705 | 139.9926 | 119.459 | -4.5403 | -0.033773 | 129.7258 | -10.2668 | 133.1481 | 0.96523 | -0.07639 | 0.96504 | -0.076375
377.88 | -18.6235 | 0.38794 | 0.087364 | 139.0626 | 120.4391 | -3.6103 | -0.026855 | 129.7508 | -9.3118 | 132.8548 | 0.96541 | -0.069284 | 0.96522 | -0.069271
377.9 | -15.44 | 0.38794 | 0.089601 | 137.7315 | 122.2915 | -2.2792 | -0.016954 | 130.0115 | -7.72 | 132.5848 | 0.96735 | -0.057441 | 0.96716 | -0.05743
377.92 | -12.8932 | 0.38813 | 0.091837 | 136.7238 | 123.8306 | -1.2715 | -0.0094581 | 130.2772 | -6.4466 | 132.4261 | 0.96933 | -0.047966 | 0.96914 | -0.047957
377.94 | -9.6566 | 0.38833 | 0.094434 | 135.4061 | 125.7495 | 0.0462 | 0.00034366 | 130.5778 | -4.8283 | 132.1872 | 0.97157 | -0.035925 | 0.97137 | -0.035918
377.96 | -6.7384 | 0.38928 | 0.097248 | 133.3011 | 126.5627 | 1.1512 | 0.0085633 | 129.9319 | -3.3692 | 131.055 | 0.96676 | -0.025069 | 0.96657 | -0.025064
377.98 | -3.661 | 0.39005 | 0.10028 | 132.2534 | 128.5924 | 2.1989 | 0.016357 | 130.4229 | -1.8305 | 131.0331 | 0.97041 | -0.01362 | 0.97022 | -0.013617
378 | 0.10612 | 0.39043 | 0.1036 | 131.0848 | 131.1909 | 3.3675 | 0.025049 | 131.1379 | 0.053059 | 131.1202 | 0.97573 | 0.00039478 | 0.97554 | 0.00039471
378.02 | 3.608 | 0.39081 | 0.10684 | 130.0691 | 133.6771 | 4.3832 | 0.032605 | 131.8731 | 1.804 | 131.2718 | 0.9812 | 0.013423 | 0.98101 | 0.01342
378.04 | 6.9507 | 0.39158 | 0.11016 | 129.2509 | 136.2016 | 5.2014 | 0.038691 | 132.7262 | 3.4753 | 131.5678 | 0.98755 | 0.025858 | 0.98736 | 0.025853
378.06 | 10.1076 | 0.39273 | 0.11334 | 128.4163 | 138.5239 | 6.036 | 0.044899 | 133.4701 | 5.0538 | 131.7855 | 0.99309 | 0.037603 | 0.99289 | 0.037596
378.08 | 12.9197 | 0.39369 | 0.11644 | 127.9005 | 140.8202 | 6.5518 | 0.048736 | 134.3604 | 6.4599 | 132.2071 | 0.99971 | 0.048065 | 0.99951 | 0.048055
378.1 | 15.5461 | 0.39445 | 0.11932 | 126.4352 | 141.9813 | 7.0171 | 0.052197 | 134.2083 | 7.7731 | 131.6172 | 0.99858 | 0.057836 | 0.99838 | 0.057824
378.12 | 18.3052 | 0.3956 | 0.12221 | 125.9586 | 144.2638 | 7.4937 | 0.055742 | 135.1112 | 9.1526 | 132.0603 | 1.0053 | 0.0681 | 1.0051 | 0.068087
378.14 | 21.1173 | 0.39656 | 0.12473 | 125.5834 | 146.7007 | 7.8689 | 0.058533 | 136.142 | 10.5586 | 132.6225 | 1.013 | 0.078562 | 1.0128 | 0.078546
378.16 | 23.0274 | 0.39713 | 0.12675 | 125.6122 | 148.6396 | 7.8401 | 0.058319 | 137.1259 | 11.5137 | 133.288 | 1.0203 | 0.085668 | 1.0201 | 0.085651
378.18 | 24.1947 | 0.39828 | 0.12849 | 125.651 | 149.8457 | 7.8013 | 0.05803 | 137.7483 | 12.0973 | 133.7159 | 1.0249 | 0.09001 | 1.0247 | 0.089993
378.2 | 25.3354 | 0.39943 | 0.13014 | 125.7473 | 151.0827 | 7.705 | 0.057314 | 138.415 | 12.6677 | 134.1924 | 1.0299 | 0.094254 | 1.0297 | 0.094236
378.22 | 26.264 | 0.4 | 0.13123 | 126.0615 | 152.3255 | 7.3908 | 0.054977 | 139.1935 | 13.132 | 134.8162 | 1.0357 | 0.097709 | 1.0355 | 0.097689
378.24 | 26.7415 | 0.40077 | 0.13209 | 126.5022 | 153.2437 | 6.9501 | 0.051699 | 139.8729 | 13.3707 | 135.416 | 1.0407 | 0.099485 | 1.0405 | 0.099466
378.26 | 26.6884 | 0.40172 | 0.13245 | 126.978 | 153.6664 | 6.4743 | 0.048159 | 140.3222 | 13.3442 | 135.8741 | 1.0441 | 0.099288 | 1.0439 | 0.099268
378.28 | 26.5027 | 0.40211 | 0.13231 | 127.7009 | 154.2036 | 5.7514 | 0.042782 | 140.9523 | 13.2514 | 136.5351 | 1.0488 | 0.098597 | 1.0486 | 0.098578
378.3 | 25.813 | 0.40268 | 0.1318 | 128.2852 | 154.0982 | 5.1671 | 0.038436 | 141.1917 | 12.9065 | 136.8895 | 1.0505 | 0.096031 | 1.0503 | 0.096012
378.32 | 24.6457 | 0.40306 | 0.13094 | 129.1239 | 153.7696 | 4.3284 | 0.032197 | 141.4467 | 12.3228 | 137.3391 | 1.0524 | 0.091688 | 1.0522 | 0.09167
378.34 | 22.3907 | 0.40345 | 0.12957 | 129.948 | 152.3387 | 3.5043 | 0.026067 | 141.1433 | 11.1953 | 137.4116 | 1.0502 | 0.083299 | 1.05 | 0.083283
378.36 | 20.7193 | 0.40383 | 0.1282 | 130.8353 | 151.5546 | 2.617 | 0.019467 | 141.195 | 10.3597 | 137.7417 | 1.0506 | 0.077081 | 1.0504 | 0.077066
378.38 | 18.2521 | 0.40402 | 0.12625 | 131.9891 | 150.2412 | 1.4632 | 0.010884 | 141.1152 | 9.1261 | 138.0731 | 1.05 | 0.067903 | 1.0498 | 0.067889
378.4 | 15.6523 | 0.40402 | 0.1243 | 133.0166 | 148.6689 | 0.4357 | 0.003241 | 140.8427 | 7.8261 | 138.234 | 1.0479 | 0.05823 | 1.0477 | 0.058219
378.42 | 12.5483 | 0.40402 | 0.12221 | 134.0248 | 146.5731 | -0.5725 | -0.0042586 | 140.299 | 6.2742 | 138.2076 | 1.0439 | 0.046683 | 1.0437 | 0.046674
378.44 | 9.6036 | 0.40364 | 0.12012 | 135.038 | 144.6416 | -1.5857 | -0.011795 | 139.8398 | 4.8018 | 138.2392 | 1.0405 | 0.035728 | 1.0403 | 0.035721
378.46 | 6.4201 | 0.40306 | 0.11723 | 137.151 | 143.5711 | -2.6987 | -0.020074 | 140.361 | 3.21 | 139.291 | 1.0444 | 0.023884 | 1.0442 | 0.02388
378.48 | 3.1305 | 0.40249 | 0.11427 | 138.3277 | 141.4582 | -3.8754 | -0.028827 | 139.8929 | 1.5652 | 139.3712 | 1.0409 | 0.011646 | 1.0407 | 0.011644
378.5 | 0.053059 | 0.40172 | 0.11146 | 139.1826 | 139.2357 | -4.7303 | -0.035187 | 139.2091 | 0.026529 | 139.2003 | 1.0358 | 0.00019739 | 1.0356 | 0.00019735
378.52 | -3.8202 | 0.40134 | 0.10807 | 140.3658 | 136.5456 | -5.9135 | -0.043988 | 138.4557 | -1.9101 | 139.0924 | 1.0302 | -0.014212 | 1.03 | -0.014209
378.54 | -6.9507 | 0.40096 | 0.10489 | 141.2594 | 134.3087 | -6.8071 | -0.050635 | 137.7841 | -3.4753 | 138.9425 | 1.0252 | -0.025858 | 1.025 | -0.025853
378.56 | -10.3199 | 0.4 | 0.10165 | 142.1223 | 131.8024 | -7.67 | -0.057054 | 136.9624 | -5.1599 | 138.6823 | 1.0191 | -0.038393 | 1.0189 | -0.038385
378.58 | -13.4503 | 0.39904 | 0.098474 | 143.8882 | 130.4379 | -8.4359 | -0.062751 | 137.163 | -6.7252 | 139.4048 | 1.0206 | -0.050039 | 1.0204 | -0.050029
378.6 | -15.7053 | 0.3979 | 0.095444 | 144.3899 | 128.6846 | -8.9376 | -0.066483 | 136.5372 | -7.8527 | 139.1548 | 1.0159 | -0.058428 | 1.0157 | -0.058416
378.62 | -18.6766 | 0.39656 | 0.092342 | 145.0618 | 126.3852 | -9.6095 | -0.071481 | 135.7235 | -9.3383 | 138.8363 | 1.0099 | -0.069482 | 1.0097 | -0.069468
378.64 | -20.6928 | 0.39598 | 0.089889 | 145.3847 | 124.6919 | -9.9324 | -0.073883 | 135.0383 | -10.3464 | 138.4871 | 1.0048 | -0.076983 | 1.0046 | -0.076967
378.66 | -22.7886 | 0.39541 | 0.087653 | 145.5449 | 122.7563 | -10.0926 | -0.075074 | 134.1506 | -11.3943 | 137.9487 | 0.99815 | -0.08478 | 0.99795 | -0.084763
378.68 | -24.1947 | 0.39369 | 0.085561 | 145.6677 | 121.473 | -10.2154 | -0.075988 | 133.5704 | -12.0973 | 137.6028 | 0.99383 | -0.09001 | 0.99364 | -0.089993
378.7 | -25.7068 | 0.39254 | 0.083757 | 145.6577 | 119.9509 | -10.2054 | -0.075913 | 132.8043 | -12.8534 | 137.0888 | 0.98813 | -0.095636 | 0.98794 | -0.095617
378.72 | -26.5558 | 0.39196 | 0.082531 | 145.442 | 118.8862 | -9.9897 | -0.074309 | 132.1641 | -13.2779 | 136.5901 | 0.98337 | -0.098794 | 0.98318 | -0.098775
378.74 | -26.8741 | 0.39139 | 0.081809 | 144.9528 | 118.0787 | -9.5005 | -0.07067 | 131.5157 | -13.4371 | 135.9948 | 0.97855 | -0.099979 | 0.97835 | -0.099959
378.76 | -26.8741 | 0.39043 | 0.081304 | 144.4394 | 117.5653 | -8.9871 | -0.066851 | 131.0023 | -13.4371 | 135.4814 | 0.97473 | -0.099979 | 0.97453 | -0.099959
378.78 | -26.5293 | 0.38967 | 0.081304 | 143.744 | 117.2147 | -8.2917 | -0.061678 | 130.4794 | -13.2646 | 134.9009 | 0.97083 | -0.098696 | 0.97064 | -0.098676
378.8 | -25.7068 | 0.38909 | 0.081665 | 143.0108 | 117.304 | -7.5585 | -0.056224 | 130.1574 | -12.8534 | 134.4419 | 0.96844 | -0.095636 | 0.96825 | -0.095617
378.82 | -24.0886 | 0.38871 | 0.082675 | 142.0643 | 117.9757 | -6.612 | -0.049184 | 130.02 | -12.0443 | 134.0348 | 0.96742 | -0.089616 | 0.96723 | -0.089598
378.84 | -22.709 | 0.38833 | 0.08419 | 141.0279 | 118.3189 | -5.5756 | -0.041474 | 129.6734 | -11.3545 | 133.4582 | 0.96484 | -0.084484 | 0.96465 | -0.084467
378.86 | -20.7724 | 0.38794 | 0.085705 | 140.0468 | 119.2744 | -4.5945 | -0.034176 | 129.6606 | -10.3862 | 133.1227 | 0.96474 | -0.077279 | 0.96455 | -0.077263
378.88 | -18.3848 | 0.38794 | 0.087364 | 138.9826 | 120.5978 | -3.5303 | -0.02626 | 129.7902 | -9.1924 | 132.8543 | 0.96571 | -0.068396 | 0.96552 | -0.068383
378.9 | -15.8114 | 0.38794 | 0.089456 | 137.7943 | 121.9829 | -2.342 | -0.017421 | 129.8886 | -7.9057 | 132.5238 | 0.96644 | -0.058823 | 0.96625 | -0.058811
378.92 | -12.7871 | 0.38833 | 0.091837 | 136.4415 | 123.6544 | -0.9892 | -0.0073582 | 130.048 | -6.3935 | 132.1791 | 0.96762 | -0.047571 | 0.96743 | -0.047562
378.94 | -9.4975 | 0.3889 | 0.09429 | 135.3346 | 125.8371 | 0.1177 | 0.00087552 | 130.5859 | -4.7487 | 132.1688 | 0.97163 | -0.035333 | 0.97143 | -0.035326
378.96 | -6.7384 | 0.38928 | 0.097392 | 134.1573 | 127.4189 | 1.295 | 0.0096329 | 130.7881 | -3.3692 | 131.9112 | 0.97313 | -0.025069 | 0.97294 | -0.025064
378.98 | -3.4753 | 0.38967 | 0.10028 | 132.0654 | 128.5901 | 2.3869 | 0.017755 | 130.3277 | -1.7377 | 130.907 | 0.96971 | -0.012929 | 0.96951 | -0.012927
379 | 0.079588 | 0.39024 | 0.10345 | 131.0385 | 131.1181 | 3.4138 | 0.025394 | 131.0783 | 0.039794 | 131.065 | 0.97529 | 0.00029609 | 0.9751 | 0.00029603
379.02 | 3.608 | 0.39101 | 0.10677 | 130.037 | 133.645 | 4.4153 | 0.032843 | 131.841 | 1.804 | 131.2397 | 0.98097 | 0.013423 | 0.98077 | 0.01342
379.04 | 7.1098 | 0.39139 | 0.11016 | 129.1039 | 136.2137 | 5.3484 | 0.039784 | 132.6588 | 3.5549 | 131.4738 | 0.98705 | 0.02645 | 0.98686 | 0.026445
379.06 | 10.1342 | 0.39235 | 0.11334 | 128.4322 | 138.5664 | 6.0201 | 0.044781 | 133.4993 | 5.0671 | 131.8103 | 0.9933 | 0.037702 | 0.99311 | 0.037694
379.08 | 13.4769 | 0.39349 | 0.11644 | 127.7253 | 141.2022 | 6.727 | 0.050039 | 134.4637 | 6.7384 | 132.2176 | 1.0005 | 0.050137 | 1.0003 | 0.050128
379.1 | 15.9176 | 0.39407 | 0.11932 | 126.2513 | 142.1689 | 7.201 | 0.053565 | 134.2101 | 7.9588 | 131.5572 | 0.99859 | 0.059217 | 0.9984 | 0.059206
379.12 | 18.5174 | 0.39522 | 0.12221 | 125.8138 | 144.3312 | 7.6385 | 0.056819 | 135.0725 | 9.2587 | 131.9863 | 1.005 | 0.06889 | 1.0048 | 0.068876
379.14 | 21.2234 | 0.39636 | 0.12473 | 125.5771 | 146.8005 | 7.8752 | 0.05858 | 136.1888 | 10.6117 | 132.6516 | 1.0133 | 0.078957 | 1.0131 | 0.078941
379.16 | 22.9743 | 0.39694 | 0.12675 | 125.4236 | 148.3979 | 8.0287 | 0.059722 | 136.9108 | 11.4872 | 133.0817 | 1.0187 | 0.08547 | 1.0185 | 0.085454
379.18 | 24.3804 | 0.39809 | 0.12856 | 125.5143 | 149.8947 | 7.938 | 0.059047 | 137.7045 | 12.1902 | 133.6411 | 1.0246 | 0.090701 | 1.0244 | 0.090683
379.2 | 25.362 | 0.39904 | 0.13 | 125.6251 | 150.9871 | 7.8272 | 0.058223 | 138.3061 | 12.681 | 134.0791 | 1.0291 | 0.094353 | 1.0289 | 0.094334
379.22 | 26.3701 | 0.39962 | 0.13123 | 125.876 | 152.2461 | 7.5763 | 0.056357 | 139.061 | 13.185 | 134.666 | 1.0347 | 0.098104 | 1.0345 | 0.098084
379.24 | 27.219 | 0.40058 | 0.13195 | 126.239 | 153.458 | 7.2133 | 0.053657 | 139.8485 | 13.6095 | 135.312 | 1.0405 | 0.10126 | 1.0403 | 0.10124
379.26 | 26.5823 | 0.40134 | 0.13216 | 126.7678 | 153.3501 | 6.6845 | 0.049723 | 140.059 | 13.2912 | 135.6286 | 1.0421 | 0.098893 | 1.0419 | 0.098874
379.28 | 26.6088 | 0.40211 | 0.13231 | 127.4279 | 154.0367 | 6.0244 | 0.044813 | 140.7323 | 13.3044 | 136.2975 | 1.0471 | 0.098992 | 1.0469 | 0.098972
379.3 | 25.9721 | 0.40268 | 0.1318 | 128.1553 | 154.1274 | 5.297 | 0.039402 | 141.1414 | 12.9861 | 136.8127 | 1.0502 | 0.096623 | 1.05 | 0.096604
379.32 | 24.3273 | 0.40306 | 0.13094 | 128.8301 | 153.1574 | 4.6222 | 0.034383 | 140.9938 | 12.1637 | 136.9392 | 1.0491 | 0.090504 | 1.0489 | 0.090486
379.34 | 22.6029 | 0.40325 | 0.12928 | 129.8765 | 152.4794 | 3.5758 | 0.026599 | 141.178 | 11.3015 | 137.4108 | 1.0504 | 0.084089 | 1.0502 | 0.084072
379.36 | 20.6132 | 0.40345 | 0.12812 | 130.737 | 151.3502 | 2.7153 | 0.020198 | 141.0436 | 10.3066 | 137.6081 | 1.0494 | 0.076687 | 1.0492 | 0.076671
379.38 | 18.3052 | 0.40364 | 0.12639 | 131.7112 | 150.0164 | 1.7411 | 0.012951 | 140.8638 | 9.1526 | 137.8129 | 1.0481 | 0.0681 | 1.0479 | 0.068087
379.4 | 15.6523 | 0.40364 | 0.12452 | 132.7109 | 148.3632 | 0.7414 | 0.0055149 | 140.537 | 7.8261 | 137.9283 | 1.0457 | 0.05823 | 1.0455 | 0.058219
379.42 | 12.7075 | 0.40364 | 0.12235 | 133.7401 | 146.4476 | -0.2878 | -0.0021408 | 140.0939 | 6.3538 | 137.9759 | 1.0424 | 0.047275 | 1.0422 | 0.047266
379.44 | 9.6301 | 0.40325 | 0.11983 | 134.9017 | 144.5318 | -1.4494 | -0.010781 | 139.7168 | 4.8151 | 138.1117 | 1.0396 | 0.035827 | 1.0394 | 0.035819
379.46 | 6.6058 | 0.40287 | 0.11723 | 136.9294 | 143.5352 | -2.4771 | -0.018426 | 140.2323 | 3.3029 | 139.1313 | 1.0434 | 0.024575 | 1.0432 | 0.02457
379.48 | 2.9978 | 0.4023 | 0.11427 | 138.113 | 141.1108 | -3.6607 | -0.02723 | 139.6119 | 1.4989 | 139.1123 | 1.0388 | 0.011153 | 1.0386 | 0.01115
379.5 | -0.1857 | 0.40172 | 0.1111 | 139.143 | 138.9573 | -4.6907 | -0.034892 | 139.0501 | -0.092852 | 139.0811 | 1.0346 | -0.00069087 | 1.0344 | -0.00069073
379.52 | -3.608 | 0.40077 | 0.10807 | 140.1654 | 136.5574 | -5.7131 | -0.042497 | 138.3614 | -1.804 | 138.9627 | 1.0295 | -0.013423 | 1.0293 | -0.01342
379.54 | -6.7915 | 0.40038 | 0.10475 | 141.056 | 134.2645 | -6.6037 | -0.049122 | 137.6603 | -3.3957 | 138.7922 | 1.0243 | -0.025266 | 1.0241 | -0.025261
379.56 | -10.1342 | 0.39981 | 0.1015 | 141.9595 | 131.8253 | -7.5072 | -0.055843 | 136.8924 | -5.0671 | 138.5814 | 1.0186 | -0.037702 | 1.0183 | -0.037694
379.58 | -13.2646 | 0.39885 | 0.09833 | 142.704 | 129.4394 | -8.2517 | -0.061381 | 136.0717 | -6.6323 | 138.2825 | 1.0124 | -0.049348 | 1.0122 | -0.049338
379.6 | -16.0767 | 0.3979 | 0.095156 | 143.3093 | 127.2326 | -8.857 | -0.065883 | 135.2709 | -8.0384 | 137.9504 | 1.0065 | -0.05981 | 1.0063 | -0.059798
379.62 | -18.7562 | 0.39656 | 0.09227 | 144.8521 | 126.0959 | -9.3998 | -0.069921 | 135.474 | -9.3781 | 138.6 | 1.008 | -0.069778 | 1.0078 | -0.069764
379.64 | -20.4275 | 0.39541 | 0.089889 | 145.0074 | 124.5799 | -9.5551 | -0.071076 | 134.7936 | -10.2138 | 138.1982 | 1.0029 | -0.075996 | 1.0027 | -0.075981
379.66 | -22.8947 | 0.39483 | 0.087364 | 145.4093 | 122.5146 | -9.957 | -0.074066 | 133.9619 | -11.4474 | 137.7777 | 0.99675 | -0.085174 | 0.99655 | -0.085158
379.68 | -24.2477 | 0.39426 | 0.085561 | 145.4081 | 121.1604 | -9.9558 | -0.074057 | 133.2842 | -12.1239 | 137.3255 | 0.9917 | -0.090208 | 0.99151 | -0.09019
379.7 | -25.8395 | 0.39254 | 0.083757 | 145.4523 | 119.6128 | -10 | -0.074386 | 132.5326 | -12.9197 | 136.8391 | 0.98611 | -0.09613 | 0.98592 | -0.096111
379.72 | -26.6619 | 0.39158 | 0.082603 | 145.2221 | 118.5602 | -9.7698 | -0.072673 | 131.8912 | -13.3309 | 136.3348 | 0.98134 | -0.099189 | 0.98114 | -0.09917
379.74 | -26.8211 | 0.39101 | 0.081809 | 144.8073 | 117.9862 | -9.355 | -0.069588 | 131.3968 | -13.4105 | 135.8669 | 0.97766 | -0.099781 | 0.97747 | -0.099762
379.76 | -26.317 | 0.39062 | 0.081304 | 144.2291 | 117.9121 | -8.7768 | -0.065287 | 131.0706 | -13.1585 | 135.4568 | 0.97523 | -0.097906 | 0.97504 | -0.097887
379.78 | -26.4762 | 0.38986 | 0.081304 | 143.5617 | 117.0855 | -8.1094 | -0.060322 | 130.3236 | -13.2381 | 134.7363 | 0.96968 | -0.098498 | 0.96948 | -0.098479
379.8 | -25.7334 | 0.38909 | 0.081449 | 142.9072 | 117.1738 | -7.4549 | -0.055454 | 130.0405 | -12.8667 | 134.3294 | 0.96757 | -0.095735 | 0.96738 | -0.095716
379.82 | -24.3539 | 0.38852 | 0.082531 | 142.0278 | 117.6739 | -6.5755 | -0.048912 | 129.8509 | -12.1769 | 133.9098 | 0.96616 | -0.090603 | 0.96597 | -0.090585
379.84 | -22.8152 | 0.38833 | 0.084046 | 140.9794 | 118.1642 | -5.5271 | -0.041114 | 129.5718 | -11.4076 | 133.3743 | 0.96408 | -0.084878 | 0.96389 | -0.084862
379.86 | -20.4806 | 0.38813 | 0.085777 | 139.8398 | 119.3592 | -4.3875 | -0.032637 | 129.5995 | -10.2403 | 133.0129 | 0.96429 | -0.076193 | 0.9641 | -0.076178
379.88 | -18.146 | 0.38794 | 0.087509 | 138.799 | 120.653 | -3.3467 | -0.024895 | 129.726 | -9.073 | 132.7503 | 0.96523 | -0.067508 | 0.96504 | -0.067495
379.9 | -15.7584 | 0.38794 | 0.089384 | 137.7412 | 121.9828 | -2.2889 | -0.017026 | 129.862 | -7.8792 | 132.4884 | 0.96624 | -0.058625 | 0.96605 | -0.058614
379.92 | -13.1585 | 0.38794 | 0.091837 | 136.5235 | 123.365 | -1.0712 | -0.0079682 | 129.9442 | -6.5793 | 132.1373 | 0.96685 | -0.048953 | 0.96666 | -0.048943
379.94 | -9.6566 | 0.38909 | 0.094434 | 135.2809 | 125.6243 | 0.1714 | 0.001275 | 130.4526 | -4.8283 | 132.062 | 0.97063 | -0.035925 | 0.97044 | -0.035918
379.96 | -6.5527 | 0.38967 | 0.097248 | 133.2007 | 126.648 | 1.2516 | 0.0093101 | 129.9243 | -3.2764 | 131.0165 | 0.9667 | -0.024378 | 0.96651 | -0.024373
379.98 | -2.759 | 0.39005 | 0.10057 | 131.9034 | 129.1444 | 2.5489 | 0.01896 | 130.5239 | -1.3795 | 130.9837 | 0.97117 | -0.010264 | 0.97097 | -0.010262
380 | -0.079588 | 0.39062 | 0.10352 | 130.9805 | 130.9009 | 3.4718 | 0.025825 | 130.9407 | -0.039794 | 130.954 | 0.97427 | -0.00029609 | 0.97407 | -0.00029603
380.02 | 3.5284 | 0.39101 | 0.10684 | 130.0007 | 133.5291 | 4.4516 | 0.033113 | 131.7649 | 1.7642 | 131.1768 | 0.9804 | 0.013127 | 0.98021 | 0.013124
380.04 | 6.8445 | 0.39158 | 0.11002 | 129.1484 | 135.9929 | 5.3039 | 0.039453 | 132.5707 | 3.4223 | 131.4299 | 0.98639 | 0.025463 | 0.9862 | 0.025458
380.06 | 9.975 | 0.39254 | 0.11319 | 128.4562 | 138.4312 | 5.9961 | 0.044602 | 133.4437 | 4.9875 | 131.7812 | 0.99289 | 0.03711 | 0.99269 | 0.037102
380.08 | 12.6014 | 0.39407 | 0.11637 | 126.8756 | 139.477 | 6.5767 | 0.048921 | 133.1763 | 6.3007 | 131.0761 | 0.9909 | 0.04688 | 0.99071 | 0.046871
380.1 | 16.1298 | 0.39464 | 0.11954 | 127.2409 | 143.3707 | 7.2114 | 0.053642 | 135.3058 | 8.0649 | 132.6175 | 1.0067 | 0.060007 | 1.0065 | 0.059995
380.12 | 18.8888 | 0.39522 | 0.12235 | 125.7522 | 144.641 | 7.7001 | 0.057278 | 135.1966 | 9.4444 | 132.0485 | 1.0059 | 0.070271 | 1.0057 | 0.070257
380.14 | 20.852 | 0.39636 | 0.12473 | 125.666 | 146.518 | 7.7863 | 0.057919 | 136.092 | 10.426 | 132.6167 | 1.0126 | 0.077575 | 1.0124 | 0.07756
380.16 | 22.5233 | 0.39694 | 0.12675 | 125.5173 | 148.0406 | 7.935 | 0.059025 | 136.779 | 11.2617 | 133.0251 | 1.0177 | 0.083793 | 1.0175 | 0.083776
380.18 | 24.1681 | 0.39809 | 0.1287 | 125.563 | 149.7311 | 7.8893 | 0.058685 | 137.6471 | 12.0841 | 133.619 | 1.0242 | 0.089912 | 1.024 | 0.089894
380.2 | 25.5477 | 0.39962 | 0.13014 | 125.6296 | 151.1773 | 7.8227 | 0.05819 | 138.4034 | 12.7738 | 134.1455 | 1.0298 | 0.095044 | 1.0296 | 0.095025
380.22 | 26.3435 | 0.40019 | 0.13123 | 125.9039 | 152.2474 | 7.5484 | 0.056149 | 139.0757 | 13.1718 | 134.6851 | 1.0348 | 0.098005 | 1.0346 | 0.097985
380.24 | 27.0864 | 0.40077 | 0.13195 | 126.2506 | 153.337 | 7.2017 | 0.05357 | 139.7938 | 13.5432 | 135.2794 | 1.0401 | 0.10077 | 1.0399 | 0.10075
380.26 | 26.768 | 0.40153 | 0.13231 | 126.8681 | 153.6361 | 6.5842 | 0.048977 | 140.2521 | 13.384 | 135.7908 | 1.0435 | 0.099584 | 1.0433 | 0.099564
380.28 | 26.3701 | 0.4023 | 0.13245 | 127.4532 | 153.8233 | 5.9991 | 0.044625 | 140.6382 | 13.185 | 136.2432 | 1.0464 | 0.098104 | 1.0462 | 0.098084
380.3 | 25.6007 | 0.40268 | 0.13202 | 128.0443 | 153.645 | 5.408 | 0.040228 | 140.8447 | 12.8004 | 136.5779 | 1.048 | 0.095241 | 1.0478 | 0.095223
380.32 | 24.46 | 0.40325 | 0.13087 | 128.9544 | 153.4144 | 4.4979 | 0.033458 | 141.1844 | 12.23 | 137.1077 | 1.0505 | 0.090997 | 1.0503 | 0.090979
380.34 | 22.8682 | 0.40383 | 0.12971 | 129.6984 | 152.5666 | 3.7539 | 0.027924 | 141.1325 | 11.4341 | 137.3211 | 1.0501 | 0.085076 | 1.0499 | 0.085059
380.36 | 20.5867 | 0.40402 | 0.12791 | 130.7307 | 151.3174 | 2.7216 | 0.020245 | 141.024 | 10.2933 | 137.5929 | 1.0493 | 0.076588 | 1.0491 | 0.076573
380.38 | 18.3317 | 0.40421 | 0.12639 | 131.7298 | 150.0615 | 1.7225 | 0.012813 | 140.8957 | 9.1659 | 137.8404 | 1.0483 | 0.068199 | 1.0481 | 0.068185
380.4 | 15.7053 | 0.40421 | 0.12473 | 133.6886 | 149.3939 | 0.7637 | 0.0056808 | 141.5413 | 7.8527 | 138.9237 | 1.0531 | 0.058428 | 1.0529 | 0.058416
380.42 | 12.6545 | 0.40402 | 0.12235 | 133.9011 | 146.5556 | -0.4488 | -0.0033384 | 140.2283 | 6.3272 | 138.1193 | 1.0434 | 0.047078 | 1.0432 | 0.047069
380.44 | 9.6036 | 0.40345 | 0.11997 | 134.907 | 144.5106 | -1.4547 | -0.010821 | 139.7088 | 4.8018 | 138.1082 | 1.0395 | 0.035728 | 1.0393 | 0.035721
380.46 | 6.5262 | 0.40325 | 0.11716 | 137.0765 | 143.6027 | -2.6242 | -0.01952 | 140.3396 | 3.2631 | 139.2519 | 1.0442 | 0.024279 | 1.044 | 0.024274
380.48 | 3.1835 | 0.40287 | 0.11456 | 138.1003 | 141.2838 | -3.648 | -0.027136 | 139.6921 | 1.5918 | 139.1615 | 1.0394 | 0.011843 | 1.0392 | 0.011841
380.5 | -0.37141 | 0.4023 | 0.11139 | 139.1954 | 138.824 | -4.7431 | -0.035282 | 139.0097 | -0.1857 | 139.0716 | 1.0343 | -0.0013817 | 1.0341 | -0.0013815
380.52 | -3.661 | 0.40153 | 0.10807 | 140.2911 | 136.6301 | -5.8388 | -0.043432 | 138.4606 | -1.8305 | 139.0708 | 1.0302 | -0.01362 | 1.03 | -0.013617
380.54 | -6.9772 | 0.40115 | 0.10482 | 141.2361 | 134.2589 | -6.7838 | -0.050462 | 137.7475 | -3.4886 | 138.9104 | 1.0249 | -0.025957 | 1.0247 | -0.025952
380.56 | -10.1342 | 0.4 | 0.10165 | 142.0748 | 131.9406 | -7.6225 | -0.0567 | 137.0077 | -5.0671 | 138.6967 | 1.0194 | -0.037702 | 1.0192 | -0.037694
380.58 | -13.3177 | 0.39904 | 0.09833 | 143.8441 | 130.5264 | -8.3918 | -0.062423 | 137.1853 | -6.6588 | 139.4049 | 1.0207 | -0.049545 | 1.0205 | -0.049535
380.6 | -16.0767 | 0.3979 | 0.095444 | 144.3857 | 128.309 | -8.9334 | -0.066452 | 136.3473 | -8.0384 | 139.0268 | 1.0145 | -0.05981 | 1.0143 | -0.059798
380.62 | -18.1195 | 0.39732 | 0.092775 | 144.7819 | 126.6624 | -9.3296 | -0.069399 | 135.7222 | -9.0597 | 138.7421 | 1.0098 | -0.067409 | 1.0096 | -0.067396
380.64 | -20.9316 | 0.39598 | 0.089745 | 145.3417 | 124.4101 | -9.8894 | -0.073563 | 134.8759 | -10.4658 | 138.3645 | 1.0035 | -0.077871 | 1.0033 | -0.077856
380.66 | -23.0009 | 0.39483 | 0.087509 | 145.4487 | 122.4478 | -9.9964 | -0.074359 | 133.9483 | -11.5004 | 137.7817 | 0.99664 | -0.085569 | 0.99645 | -0.085552
380.68 | -24.6191 | 0.39388 | 0.085561 | 145.5579 | 120.9388 | -10.1056 | -0.075171 | 133.2483 | -12.3096 | 137.3515 | 0.99144 | -0.09159 | 0.99124 | -0.091572
380.7 | -25.4416 | 0.3933 | 0.083974 | 145.463 | 120.0214 | -10.0107 | -0.074465 | 132.7422 | -12.7208 | 136.9825 | 0.98767 | -0.094649 | 0.98748 | -0.09463
380.72 | -26.2374 | 0.39273 | 0.082675 | 145.209 | 118.9716 | -9.7567 | -0.072576 | 132.0903 | -13.1187 | 136.4632 | 0.98282 | -0.09761 | 0.98263 | -0.097591
380.74 | -26.5558 | 0.39158 | 0.081809 | 144.9091 | 118.3533 | -9.4568 | -0.070345 | 131.6312 | -13.2779 | 136.0572 | 0.9794 | -0.098794 | 0.97921 | -0.098775
380.76 | -26.9272 | 0.39062 | 0.081304 | 144.3426 | 117.4154 | -8.8903 | -0.066131 | 130.879 | -13.4636 | 135.3669 | 0.97381 | -0.10018 | 0.97362 | -0.10016
380.78 | -26.0252 | 0.39024 | 0.081376 | 143.6677 | 117.6425 | -8.2154 | -0.061111 | 130.6551 | -13.0126 | 134.9926 | 0.97214 | -0.09682 | 0.97195 | -0.096801
380.8 | -25.415 | 0.38947 | 0.081809 | 142.9799 | 117.5649 | -7.5276 | -0.055995 | 130.2724 | -12.7075 | 134.5082 | 0.96929 | -0.09455 | 0.9691 | -0.094532
380.82 | -24.5926 | 0.38909 | 0.082819 | 142.0148 | 117.4222 | -6.5625 | -0.048816 | 129.7185 | -12.2963 | 133.8173 | 0.96517 | -0.091491 | 0.96498 | -0.091473
380.84 | -22.5499 | 0.38852 | 0.08419 | 141.0077 | 118.4578 | -5.5554 | -0.041324 | 129.7328 | -11.2749 | 133.4911 | 0.96528 | -0.083891 | 0.96509 | -0.083875
380.86 | -20.5867 | 0.38852 | 0.085849 | 139.9087 | 119.322 | -4.4564 | -0.033149 | 129.6154 | -10.2933 | 133.0465 | 0.96441 | -0.076588 | 0.96422 | -0.076573
380.88 | -18.3848 | 0.38833 | 0.087797 | 138.7379 | 120.3531 | -3.2856 | -0.02444 | 129.5455 | -9.1924 | 132.6096 | 0.96389 | -0.068396 | 0.9637 | -0.068383
380.9 | -15.5992 | 0.38852 | 0.089745 | 137.5687 | 121.9695 | -2.1164 | -0.015743 | 129.7691 | -7.7996 | 132.369 | 0.96555 | -0.058033 | 0.96536 | -0.058022
380.92 | -12.8136 | 0.3889 | 0.091909 | 135.519 | 122.7054 | -1.0667 | -0.0079347 | 129.1122 | -6.4068 | 131.2478 | 0.96066 | -0.04767 | 0.96047 | -0.047661
380.94 | -9.8954 | 0.38928 | 0.094723 | 135.2137 | 125.3183 | 0.2386 | 0.0017748 | 130.266 | -4.9477 | 131.9152 | 0.96925 | -0.036813 | 0.96906 | -0.036806
380.96 | -6.8711 | 0.38967 | 0.097392 | 134.1119 | 127.2408 | 1.3404 | 0.0099706 | 130.6764 | -3.4355 | 131.8215 | 0.9723 | -0.025562 | 0.97211 | -0.025557
380.98 | -3.0774 | 0.39024 | 0.10042 | 131.9876 | 128.9102 | 2.4647 | 0.018334 | 130.4489 | -1.5387 | 130.9618 | 0.97061 | -0.011449 | 0.97042 | -0.011446
381 | 0.079588 | 0.39081 | 0.10388 | 130.8987 | 130.9783 | 3.5536 | 0.026434 | 130.9385 | 0.039794 | 130.9252 | 0.97425 | 0.00029609 | 0.97406 | 0.00029603
381.02 | 3.7672 | 0.39158 | 0.10706 | 129.9106 | 133.6778 | 4.5417 | 0.033784 | 131.7942 | 1.8836 | 131.1663 | 0.98062 | 0.014015 | 0.98042 | 0.014012
381.04 | 6.7915 | 0.39215 | 0.11016 | 129.0447 | 135.8362 | 5.4076 | 0.040225 | 132.4404 | 3.3957 | 131.3085 | 0.98543 | 0.025266 | 0.98523 | 0.025261
381.06 | 9.9485 | 0.39311 | 0.11348 | 128.3435 | 138.292 | 6.1088 | 0.045441 | 133.3177 | 4.9742 | 131.6597 | 0.99195 | 0.037011 | 0.99176 | 0.037004
381.08 | 13.2116 | 0.39426 | 0.11658 | 127.6987 | 140.9103 | 6.7536 | 0.050237 | 134.3045 | 6.6058 | 132.1026 | 0.99929 | 0.04915 | 0.9991 | 0.049141
381.1 | 16.1033 | 0.39483 | 0.11954 | 126.1811 | 142.2844 | 7.2712 | 0.054087 | 134.2327 | 8.0516 | 131.5489 | 0.99876 | 0.059908 | 0.99856 | 0.059896
381.12 | 18.7031 | 0.39541 | 0.12221 | 125.8853 | 144.5884 | 7.567 | 0.056288 | 135.2369 | 9.3516 | 132.1197 | 1.0062 | 0.06958 | 1.006 | 0.069567
381.14 | 20.6928 | 0.39713 | 0.12473 | 125.6177 | 146.3105 | 7.8346 | 0.058278 | 135.9641 | 10.3464 | 132.5153 | 1.0116 | 0.076983 | 1.0114 | 0.076967
381.16 | 23.0009 | 0.39828 | 0.12704 | 125.4743 | 148.4752 | 7.978 | 0.059345 | 136.9747 | 11.5004 | 133.1413 | 1.0192 | 0.085569 | 1.019 | 0.085552
381.18 | 24.6722 | 0.39885 | 0.12885 | 125.5123 | 150.1845 | 7.94 | 0.059062 | 137.8484 | 12.3361 | 133.7364 | 1.0257 | 0.091787 | 1.0255 | 0.091769
381.2 | 25.8925 | 0.39924 | 0.13014 | 125.7717 | 151.6642 | 7.6806 | 0.057133 | 138.718 | 12.9463 | 134.4025 | 1.0321 | 0.096327 | 1.0319 | 0.096308
381.22 | 26.4497 | 0.40038 | 0.13123 | 125.9858 | 152.4355 | 7.4665 | 0.05554 | 139.2106 | 13.2248 | 134.8024 | 1.0358 | 0.0984 | 1.0356 | 0.09838
381.24 | 26.9272 | 0.40115 | 0.13195 | 126.4024 | 153.3296 | 7.0499 | 0.052441 | 139.866 | 13.4636 | 135.3781 | 1.0407 | 0.10018 | 1.0405 | 0.10016
381.26 | 27.0598 | 0.40153 | 0.13245 | 126.8713 | 153.9311 | 6.581 | 0.048953 | 140.4012 | 13.5299 | 135.8912 | 1.0447 | 0.10067 | 1.0445 | 0.10065
381.28 | 26.6088 | 0.40249 | 0.13245 | 127.4883 | 154.0971 | 5.964 | 0.044364 | 140.7927 | 13.3044 | 136.3579 | 1.0476 | 0.098992 | 1.0474 | 0.098972
381.3 | 25.6007 | 0.40306 | 0.13216 | 128.1279 | 153.7286 | 5.3244 | 0.039606 | 140.9283 | 12.8004 | 136.6615 | 1.0486 | 0.095241 | 1.0484 | 0.095223
381.32 | 24.0886 | 0.40364 | 0.13079 | 129.0259 | 153.1145 | 4.4264 | 0.032926 | 141.0702 | 12.0443 | 137.0554 | 1.0496 | 0.089616 | 1.0494 | 0.089598
381.34 | 22.8947 | 0.40383 | 0.12957 | 129.8876 | 152.7823 | 3.5647 | 0.026516 | 141.335 | 11.4474 | 137.5192 | 1.0516 | 0.085174 | 1.0514 | 0.085158
381.36 | 20.5867 | 0.40402 | 0.12805 | 130.8539 | 151.4406 | 2.5984 | 0.019328 | 141.1472 | 10.2933 | 137.7161 | 1.0502 | 0.076588 | 1.05 | 0.076573
381.38 | 18.2256 | 0.40421 | 0.12654 | 131.7545 | 149.9801 | 1.6978 | 0.012629 | 140.8673 | 9.1128 | 137.8297 | 1.0481 | 0.067804 | 1.0479 | 0.067791
381.4 | 15.7584 | 0.4044 | 0.12466 | 132.7847 | 148.5431 | 0.6676 | 0.004966 | 140.6639 | 7.8792 | 138.0375 | 1.0466 | 0.058625 | 1.0464 | 0.058614
381.42 | 12.8667 | 0.40421 | 0.12235 | 133.9078 | 146.7745 | -0.4555 | -0.0033883 | 140.3411 | 6.4333 | 138.1967 | 1.0442 | 0.047867 | 1.044 | 0.047858
381.44 | 9.8954 | 0.40364 | 0.11983 | 136.0524 | 145.9478 | -1.6001 | -0.011902 | 141.0001 | 4.9477 | 139.3509 | 1.0491 | 0.036813 | 1.0489 | 0.036806
381.46 | 6.6588 | 0.40325 | 0.11723 | 137.0926 | 143.7514 | -2.6403 | -0.01964 | 140.422 | 3.3294 | 139.3122 | 1.0448 | 0.024773 | 1.0446 | 0.024768
381.48 | 3.1039 | 0.40306 | 0.11456 | 138.1581 | 141.262 | -3.7058 | -0.027566 | 139.7101 | 1.552 | 139.1927 | 1.0395 | 0.011547 | 1.0393 | 0.011545
381.5 | -0.451 | 0.40249 | 0.1111 | 139.3587 | 138.9077 | -4.9064 | -0.036497 | 139.1332 | -0.2255 | 139.2084 | 1.0352 | -0.0016778 | 1.035 | -0.0016775
381.52 | -3.5549 | 0.40172 | 0.10807 | 140.3276 | 136.7727 | -5.8753 | -0.043704 | 138.5501 | -1.7775 | 139.1426 | 1.0309 | -0.013225 | 1.0307 | -0.013223
381.54 | -6.765 | 0.40077 | 0.10489 | 141.2194 | 134.4544 | -6.7671 | -0.050337 | 137.8369 | -3.3825 | 138.9644 | 1.0256 | -0.025167 | 1.0254 | -0.025162
381.56 | -10.0546 | 0.40019 | 0.10172 | 142.0298 | 131.9752 | -7.5775 | -0.056366 | 137.0025 | -5.0273 | 138.6783 | 1.0194 | -0.037406 | 1.0192 | -0.037398
381.58 | -12.8667 | 0.39924 | 0.098618 | 142.7263 | 129.8596 | -8.274 | -0.061547 | 136.293 | -6.4333 | 138.4374 | 1.0141 | -0.047867 | 1.0139 | -0.047858
381.6 | -16.1828 | 0.39866 | 0.0953 | 144.5417 | 128.3589 | -9.0894 | -0.067612 | 136.4503 | -8.0914 | 139.1474 | 1.0153 | -0.060204 | 1.0151 | -0.060192
381.62 | -18.5174 | 0.39694 | 0.092631 | 144.8755 | 126.3581 | -9.4232 | -0.070095 | 135.6168 | -9.2587 | 138.703 | 1.0091 | -0.06889 | 1.0089 | -0.068876
381.64 | -20.6663 | 0.3956 | 0.089889 | 145.3126 | 124.6463 | -9.8603 | -0.073346 | 134.9795 | -10.3331 | 138.4238 | 1.0043 | -0.076884 | 1.0041 | -0.076869
381.66 | -22.9743 | 0.39502 | 0.087509 | 145.5618 | 122.5875 | -10.1095 | -0.0752 | 134.0746 | -11.4872 | 137.9037 | 0.99758 | -0.08547 | 0.99739 | -0.085454
381.68 | -24.7253 | 0.39445 | 0.085561 | 145.6658 | 120.9405 | -10.2135 | -0.075974 | 133.3032 | -12.3626 | 137.424 | 0.99184 | -0.091984 | 0.99165 | -0.091966
381.7 | -25.5477 | 0.3933 | 0.083901 | 145.5312 | 119.9835 | -10.0789 | -0.074973 | 132.7574 | -12.7738 | 137.0153 | 0.98778 | -0.095044 | 0.98759 | -0.095025
381.72 | -26.3435 | 0.39215 | 0.082675 | 145.2462 | 118.9027 | -9.7939 | -0.072853 | 132.0744 | -13.1718 | 136.465 | 0.9827 | -0.098005 | 0.98251 | -0.097985
381.74 | -27.0864 | 0.39158 | 0.081665 | 145.0137 | 117.9273 | -9.5614 | -0.071123 | 131.4705 | -13.5432 | 135.9849 | 0.97821 | -0.10077 | 0.97802 | -0.10075
381.76 | -26.6619 | 0.39081 | 0.081304 | 144.2932 | 117.6313 | -8.8409 | -0.065764 | 130.9623 | -13.3309 | 135.4059 | 0.97443 | -0.099189 | 0.97423 | -0.09917
381.78 | -26.1313 | 0.39005 | 0.081376 | 143.6019 | 117.4706 | -8.1496 | -0.060621 | 130.5362 | -13.0657 | 134.8915 | 0.97126 | -0.097215 | 0.97107 | -0.097196
381.8 | -25.362 | 0.38928 | 0.081809 | 142.8646 | 117.5026 | -7.4123 | -0.055137 | 130.1836 | -12.681 | 134.4106 | 0.96863 | -0.094353 | 0.96844 | -0.094334
381.82 | -24.6191 | 0.38909 | 0.082819 | 141.9611 | 117.342 | -6.5088 | -0.048416 | 129.6515 | -12.3096 | 133.7547 | 0.96467 | -0.09159 | 0.96448 | -0.091572
381.84 | -22.7356 | 0.3889 | 0.084046 | 141.0158 | 118.2802 | -5.5635 | -0.041384 | 129.648 | -11.3678 | 133.4373 | 0.96465 | -0.084582 | 0.96446 | -0.084566
381.86 | -20.5867 | 0.38852 | 0.085849 | 139.8459 | 119.2592 | -4.3936 | -0.032682 | 129.5526 | -10.2933 | 132.9837 | 0.96394 | -0.076588 | 0.96375 | -0.076573
381.88 | -18.4909 | 0.38833 | 0.087797 | 138.7552 | 120.2643 | -3.3029 | -0.024569 | 129.5098 | -9.2454 | 132.5916 | 0.96362 | -0.068791 | 0.96343 | -0.068777
381.9 | -15.6257 | 0.38833 | 0.089601 | 137.6093 | 121.9836 | -2.157 | -0.016045 | 129.7964 | -7.8129 | 132.4007 | 0.96575 | -0.058132 | 0.96556 | -0.05812
381.92 | -12.681 | 0.38852 | 0.091981 | 136.4761 | 123.7951 | -1.0238 | -0.0076156 | 130.1356 | -6.3405 | 132.2491 | 0.96828 | -0.047177 | 0.96809 | -0.047167
381.94 | -10.0015 | 0.38909 | 0.094434 | 135.3445 | 125.343 | 0.1078 | 0.00080188 | 130.3437 | -5.0008 | 132.0107 | 0.96982 | -0.037208 | 0.96963 | -0.037201
381.96 | -6.6854 | 0.38947 | 0.097176 | 133.1815 | 126.4961 | 1.2708 | 0.0094529 | 129.8388 | -3.3427 | 130.953 | 0.96607 | -0.024871 | 0.96588 | -0.024866
381.98 | -3.21 | 0.39005 | 0.10049 | 131.9882 | 128.7782 | 2.4641 | 0.018329 | 130.3832 | -1.605 | 130.9182 | 0.97012 | -0.011942 | 0.96993 | -0.01194
382 | 0.10612 | 0.39062 | 0.10374 | 130.8964 | 131.0025 | 3.5559 | 0.026451 | 130.9495 | 0.053059 | 130.9318 | 0.97433 | 0.00039478 | 0.97414 | 0.00039471
382.02 | 3.3692 | 0.39139 | 0.10691 | 129.9411 | 133.3103 | 4.5112 | 0.033557 | 131.6257 | 1.6846 | 131.0642 | 0.97936 | 0.012534 | 0.97917 | 0.012532
382.04 | 6.4466 | 0.39196 | 0.11009 | 129.1563 | 135.6029 | 5.296 | 0.039395 | 132.3796 | 3.2233 | 131.3052 | 0.98497 | 0.023983 | 0.98478 | 0.023978
382.06 | 9.6036 | 0.39292 | 0.11341 | 128.3682 | 137.9718 | 6.0841 | 0.045257 | 133.17 | 4.8018 | 131.5694 | 0.99085 | 0.035728 | 0.99066 | 0.035721
382.08 | 13.1585 | 0.39388 | 0.11651 | 127.6539 | 140.8124 | 6.7984 | 0.05057 | 134.2332 | 6.5793 | 132.0401 | 0.99876 | 0.048953 | 0.99857 | 0.048943
382.1 | 16.2624 | 0.39464 | 0.11954 | 127.1324 | 143.3948 | 7.3199 | 0.05445 | 135.2636 | 8.1312 | 132.5532 | 1.0064 | 0.0605 | 1.0062 | 0.060489
382.12 | 18.4113 | 0.39579 | 0.12206 | 125.8804 | 144.2917 | 7.5719 | 0.056324 | 135.0861 | 9.2057 | 132.0175 | 1.0051 | 0.068495 | 1.0049 | 0.068481
382.14 | 20.4806 | 0.39694 | 0.12459 | 125.6147 | 146.0953 | 7.8376 | 0.0583 | 135.855 | 10.2403 | 132.4416 | 1.0108 | 0.076193 | 1.0106 | 0.076178
382.16 | 22.7621 | 0.3979 | 0.12697 | 125.4188 | 148.1809 | 8.0335 | 0.059758 | 136.7998 | 11.381 | 133.0062 | 1.0179 | 0.084681 | 1.0177 | 0.084664
382.18 | 24.4334 | 0.39847 | 0.1287 | 125.4434 | 149.8768 | 8.0089 | 0.059575 | 137.6601 | 12.2167 | 133.5879 | 1.0243 | 0.090899 | 1.0241 | 0.090881
382.2 | 25.7864 | 0.39904 | 0.13014 | 125.563 | 151.3494 | 7.8893 | 0.058685 | 138.4562 | 12.8932 | 134.1585 | 1.0302 | 0.095932 | 1.03 | 0.095913
382.22 | 26.9802 | 0.40058 | 0.1313 | 125.794 | 152.7742 | 7.6583 | 0.056967 | 139.2841 | 13.4901 | 134.7874 | 1.0363 | 0.10037 | 1.0361 | 0.10035
382.24 | 27.0333 | 0.40134 | 0.13195 | 126.2457 | 153.279 | 7.2066 | 0.053607 | 139.7624 | 13.5167 | 135.2568 | 1.0399 | 0.10057 | 1.0397 | 0.10055
382.26 | 27.0333 | 0.40191 | 0.13245 | 126.7426 | 153.7759 | 6.7097 | 0.049911 | 140.2593 | 13.5167 | 135.7537 | 1.0436 | 0.10057 | 1.0434 | 0.10055
382.28 | 26.4762 | 0.4023 | 0.13238 | 127.3532 | 153.8294 | 6.0991 | 0.045369 | 140.5913 | 13.2381 | 136.1786 | 1.0461 | 0.098498 | 1.0459 | 0.098479
382.3 | 25.6538 | 0.40287 | 0.13209 | 127.9968 | 153.6506 | 5.4555 | 0.040581 | 140.8237 | 12.8269 | 136.5481 | 1.0478 | 0.095439 | 1.0476 | 0.09542
382.32 | 24.5661 | 0.40345 | 0.13087 | 128.8706 | 153.4367 | 4.5817 | 0.034081 | 141.1536 | 12.283 | 137.0593 | 1.0503 | 0.091392 | 1.05 | 0.091374
382.34 | 22.8682 | 0.40364 | 0.12971 | 129.7592 | 152.6274 | 3.6931 | 0.027471 | 141.1933 | 11.4341 | 137.3819 | 1.0506 | 0.085076 | 1.0503 | 0.085059
382.36 | 20.5071 | 0.40402 | 0.12791 | 130.7639 | 151.271 | 2.6884 | 0.019998 | 141.0175 | 10.2536 | 137.5996 | 1.0492 | 0.076292 | 1.049 | 0.076277
382.38 | 18.0664 | 0.40421 | 0.12647 | 131.6643 | 149.7307 | 1.788 | 0.0133 | 140.6975 | 9.0332 | 137.6864 | 1.0469 | 0.067212 | 1.0467 | 0.067198
382.4 | 15.7584 | 0.40421 | 0.12473 | 132.6751 | 148.4335 | 0.7772 | 0.0057812 | 140.5543 | 7.8792 | 137.9279 | 1.0458 | 0.058625 | 1.0456 | 0.058614
382.42 | 12.9463 | 0.40421 | 0.12235 | 133.7495 | 146.6958 | -0.2972 | -0.0022107 | 140.2226 | 6.4731 | 138.0649 | 1.0433 | 0.048163 | 1.0431 | 0.048154
382.44 | 9.5505 | 0.40402 | 0.11983 | 134.9383 | 144.4888 | -1.486 | -0.011054 | 139.7136 | 4.7753 | 138.1218 | 1.0395 | 0.03553 | 1.0393 | 0.035523
382.46 | 6.5262 | 0.40306 | 0.11709 | 137.0148 | 143.541 | -2.5625 | -0.019061 | 140.2779 | 3.2631 | 139.1902 | 1.0437 | 0.024279 | 1.0435 | 0.024274
382.48 | 3.1305 | 0.40249 | 0.11449 | 138.0262 | 141.1567 | -3.5739 | -0.026585 | 139.5914 | 1.5652 | 139.0697 | 1.0386 | 0.011646 | 1.0384 | 0.011644
382.5 | -0.39794 | 0.40211 | 0.11124 | 139.1565 | 138.7586 | -4.7042 | -0.034992 | 138.9575 | -0.19897 | 139.0239 | 1.0339 | -0.0014804 | 1.0337 | -0.0014801
382.52 | -3.4753 | 0.40172 | 0.10807 | 140.2018 | 136.7265 | -5.7495 | -0.042768 | 138.4641 | -1.7377 | 139.0434 | 1.0302 | -0.012929 | 1.03 | -0.012927
382.54 | -6.8445 | 0.40096 | 0.10482 | 141.1239 | 134.2794 | -6.6716 | -0.049627 | 137.7016 | -3.4223 | 138.8424 | 1.0246 | -0.025463 | 1.0244 | -0.025458
382.56 | -10.1607 | 0.4 | 0.10165 | 142.0046 | 131.8439 | -7.5523 | -0.056178 | 136.9242 | -5.0804 | 138.6177 | 1.0188 | -0.0378 | 1.0186 | -0.037793
382.58 | -13.0789 | 0.39943 | 0.09833 | 142.7822 | 129.7033 | -8.3299 | -0.061962 | 136.2427 | -6.5395 | 138.4226 | 1.0137 | -0.048657 | 1.0135 | -0.048647
382.6 | -16.3951 | 0.39828 | 0.095156 | 144.4628 | 128.0677 | -9.0105 | -0.067025 | 136.2653 | -8.1975 | 138.9978 | 1.0139 | -0.060994 | 1.0137 | -0.060982
382.62 | -18.7297 | 0.39713 | 0.092631 | 144.8665 | 126.1368 | -9.4142 | -0.070028 | 135.5017 | -9.3648 | 138.6233 | 1.0082 | -0.069679 | 1.008 | -0.069665
382.64 | -20.7989 | 0.39598 | 0.089745 | 145.3201 | 124.5212 | -9.8678 | -0.073402 | 134.9206 | -10.3995 | 138.3871 | 1.0039 | -0.077377 | 1.0037 | -0.077362
382.66 | -22.9478 | 0.39522 | 0.087509 | 145.4507 | 122.5029 | -9.9984 | -0.074374 | 133.9768 | -11.4739 | 137.8014 | 0.99686 | -0.085372 | 0.99666 | -0.085355
382.68 | -24.6722 | 0.39426 | 0.085561 | 145.5294 | 120.8572 | -10.0771 | -0.074959 | 133.1933 | -12.3361 | 137.3053 | 0.99103 | -0.091787 | 0.99083 | -0.091769
382.7 | -25.7864 | 0.39311 | 0.084046 | 145.439 | 119.6526 | -9.9867 | -0.074287 | 132.5458 | -12.8932 | 136.8435 | 0.98621 | -0.095932 | 0.98601 | -0.095913
382.72 | -26.3435 | 0.39215 | 0.082675 | 145.1284 | 118.7849 | -9.6761 | -0.071976 | 131.9566 | -13.1718 | 136.3472 | 0.98183 | -0.098005 | 0.98163 | -0.097985
382.74 | -26.5558 | 0.39158 | 0.081809 | 144.8368 | 118.281 | -9.3845 | -0.069807 | 131.5589 | -13.2779 | 135.9849 | 0.97887 | -0.098794 | 0.97867 | -0.098775
382.76 | -26.3966 | 0.3912 | 0.081449 | 144.1805 | 117.7839 | -8.7282 | -0.064925 | 130.9822 | -13.1983 | 135.3816 | 0.97458 | -0.098202 | 0.97438 | -0.098183
382.78 | -26.2905 | 0.39024 | 0.081449 | 143.6602 | 117.3697 | -8.2079 | -0.061055 | 130.515 | -13.1452 | 134.8967 | 0.9711 | -0.097807 | 0.97091 | -0.097788
382.8 | -25.813 | 0.38967 | 0.081809 | 142.8701 | 117.0571 | -7.4178 | -0.055178 | 129.9636 | -12.9065 | 134.2658 | 0.967 | -0.096031 | 0.96681 | -0.096012
382.82 | -24.5926 | 0.38928 | 0.082603 | 142.0142 | 117.4216 | -6.5619 | -0.048811 | 129.7179 | -12.2963 | 133.8167 | 0.96517 | -0.091491 | 0.96498 | -0.091473
382.84 | -22.1519 | 0.3889 | 0.084479 | 140.7637 | 118.6118 | -5.3114 | -0.039509 | 129.6877 | -11.076 | 133.3797 | 0.96494 | -0.082411 | 0.96475 | -0.082395
382.86 | -20.6663 | 0.38871 | 0.085849 | 139.8732 | 119.2069 | -4.4209 | -0.032885 | 129.5401 | -10.3331 | 132.9844 | 0.96385 | -0.076884 | 0.96365 | -0.076869
382.88 | -18.3582 | 0.38852 | 0.087581 | 138.7342 | 120.376 | -3.2819 | -0.024413 | 129.5551 | -9.1791 | 132.6148 | 0.96396 | -0.068297 | 0.96377 | -0.068284
382.9 | -15.7849 | 0.38852 | 0.089745 | 137.5601 | 121.7752 | -2.1078 | -0.015679 | 129.6676 | -7.8925 | 132.2985 | 0.96479 | -0.058724 | 0.9646 | -0.058712
382.92 | -13.0524 | 0.3889 | 0.091981 | 135.5253 | 122.4729 | -1.073 | -0.0079816 | 128.9991 | -6.5262 | 131.1745 | 0.95982 | -0.048558 | 0.95963 | -0.048549
382.94 | -9.6036 | 0.38967 | 0.094579 | 135.1694 | 125.5658 | 0.2829 | 0.0021044 | 130.3676 | -4.8018 | 131.9682 | 0.97 | -0.035728 | 0.96981 | -0.035721
382.96 | -6.6323 | 0.38986 | 0.097536 | 132.9941 | 126.3618 | 1.4582 | 0.010847 | 129.6779 | -3.3162 | 130.7833 | 0.96487 | -0.024674 | 0.96468 | -0.024669
382.98 | -3.2366 | 0.39062 | 0.10042 | 131.9333 | 128.6967 | 2.519 | 0.018738 | 130.315 | -1.6183 | 130.8544 | 0.96961 | -0.012041 | 0.96942 | -0.012038
383 | 0.39794 | 0.39081 | 0.10374 | 130.8129 | 131.2108 | 3.6394 | 0.027072 | 131.0119 | 0.19897 | 130.9455 | 0.9748 | 0.0014804 | 0.9746 | 0.0014801
383.02 | 3.661 | 0.3912 | 0.10706 | 129.7772 | 133.4382 | 4.6751 | 0.034776 | 131.6077 | 1.8305 | 130.9975 | 0.97923 | 0.01362 | 0.97904 | 0.013617
383.04 | 7.0037 | 0.39254 | 0.11031 | 129.0455 | 136.0492 | 5.4068 | 0.040219 | 132.5474 | 3.5019 | 131.3801 | 0.98622 | 0.026056 | 0.98603 | 0.026051
383.06 | 10.2933 | 0.39369 | 0.11348 | 128.2597 | 138.553 | 6.1926 | 0.046064 | 133.4064 | 5.1467 | 131.6908 | 0.99261 | 0.038294 | 0.99242 | 0.038286
383.08 | 13.0524 | 0.39426 | 0.11651 | 127.7014 | 140.7538 | 6.7509 | 0.050217 | 134.2276 | 6.5262 | 132.0522 | 0.99872 | 0.048558 | 0.99853 | 0.048549
383.1 | 15.5992 | 0.39541 | 0.11954 | 126.2538 | 141.853 | 7.1985 | 0.053546 | 134.0534 | 7.7996 | 131.4535 | 0.99743 | 0.058033 | 0.99723 | 0.058022
383.12 | 18.4378 | 0.39598 | 0.12235 | 125.7879 | 144.2257 | 7.6644 | 0.057012 | 135.0068 | 9.2189 | 131.9338 | 1.0045 | 0.068594 | 1.0043 | 0.06858
383.14 | 21.0112 | 0.39713 | 0.12488 | 125.564 | 146.5752 | 7.8883 | 0.058678 | 136.0696 | 10.5056 | 132.5677 | 1.0124 | 0.078167 | 1.0122 | 0.078152
383.16 | 22.7356 | 0.39828 | 0.12704 | 125.5185 | 148.2541 | 7.9338 | 0.059016 | 136.8863 | 11.3678 | 133.097 | 1.0185 | 0.084582 | 1.0183 | 0.084566
383.18 | 24.0886 | 0.39943 | 0.12877 | 125.4866 | 149.5752 | 7.9657 | 0.059253 | 137.5309 | 12.0443 | 133.5161 | 1.0233 | 0.089616 | 1.0231 | 0.089598
383.2 | 26.0517 | 0.39981 | 0.13036 | 125.5143 | 151.566 | 7.938 | 0.059047 | 138.5402 | 13.0259 | 134.1982 | 1.0308 | 0.096919 | 1.0306 | 0.0969
383.22 | 26.2905 | 0.40038 | 0.13144 | 125.8453 | 152.1358 | 7.607 | 0.056585 | 138.9905 | 13.1452 | 134.6088 | 1.0342 | 0.097807 | 1.034 | 0.097788
383.24 | 26.8211 | 0.40134 | 0.13224 | 126.2484 | 153.0695 | 7.2039 | 0.053587 | 139.6589 | 13.4105 | 135.1888 | 1.0391 | 0.099781 | 1.0389 | 0.099762
383.26 | 26.6619 | 0.4023 | 0.1326 | 126.7479 | 153.4098 | 6.7044 | 0.049871 | 140.0788 | 13.3309 | 135.6352 | 1.0423 | 0.099189 | 1.0421 | 0.09917
383.28 | 26.2109 | 0.40306 | 0.1326 | 127.3892 | 153.6001 | 6.0631 | 0.045101 | 140.4947 | 13.1055 | 136.1262 | 1.0454 | 0.097511 | 1.0451 | 0.097492
383.3 | 25.3885 | 0.40383 | 0.13216 | 128.0012 | 153.3897 | 5.4511 | 0.040548 | 140.6954 | 12.6942 | 136.464 | 1.0468 | 0.094452 | 1.0466 | 0.094433
383.32 | 24.4334 | 0.40402 | 0.13108 | 128.8423 | 153.2757 | 4.61 | 0.034292 | 141.059 | 12.2167 | 136.9868 | 1.0496 | 0.090899 | 1.0493 | 0.090881
383.34 | 22.6295 | 0.4044 | 0.13 | 129.6188 | 152.2483 | 3.8335 | 0.028516 | 140.9335 | 11.3147 | 137.162 | 1.0486 | 0.084187 | 1.0484 | 0.084171
383.36 | 20.5336 | 0.40479 | 0.1282 | 130.687 | 151.2206 | 2.7653 | 0.02057 | 140.9538 | 10.2668 | 137.5315 | 1.0488 | 0.07639 | 1.0486 | 0.076375
383.38 | 18.1195 | 0.40498 | 0.12675 | 131.6157 | 149.7352 | 1.8366 | 0.013662 | 140.6754 | 9.0597 | 137.6555 | 1.0467 | 0.067409 | 1.0465 | 0.067396
383.4 | 15.7849 | 0.40498 | 0.12495 | 132.4958 | 148.2807 | 0.9565 | 0.007115 | 140.3883 | 7.8925 | 137.7574 | 1.0446 | 0.058724 | 1.0444 | 0.058712
383.42 | 12.7871 | 0.40498 | 0.12257 | 133.7167 | 146.5038 | -0.2644 | -0.0019668 | 140.1102 | 6.3935 | 137.9791 | 1.0425 | 0.047571 | 1.0423 | 0.047562
383.44 | 9.7893 | 0.40479 | 0.12012 | 134.7797 | 144.569 | -1.3274 | -0.0098739 | 139.6743 | 4.8946 | 138.0428 | 1.0392 | 0.036419 | 1.039 | 0.036412
383.46 | 6.4997 | 0.40402 | 0.11752 | 136.9133 | 143.413 | -2.461 | -0.018306 | 140.1631 | 3.2498 | 139.0799 | 1.0429 | 0.02418 | 1.0427 | 0.024176
383.48 | 3.3162 | 0.40383 | 0.11471 | 136.9277 | 140.2439 | -3.4754 | -0.025852 | 138.5858 | 1.6581 | 138.0331 | 1.0312 | 0.012337 | 1.0309 | 0.012335
383.5 | -0.23876 | 0.40325 | 0.11153 | 139.0604 | 138.8216 | -4.6081 | -0.034278 | 138.941 | -0.11938 | 138.9808 | 1.0338 | -0.00088826 | 1.0336 | -0.00088809
383.52 | -3.5019 | 0.40249 | 0.10857 | 139.9869 | 136.485 | -5.5346 | -0.041169 | 138.236 | -1.7509 | 138.8196 | 1.0285 | -0.013028 | 1.0283 | -0.013025
383.54 | -6.8711 | 0.40153 | 0.1054 | 140.9764 | 134.1053 | -6.5241 | -0.04853 | 137.5409 | -3.4355 | 138.686 | 1.0234 | -0.025562 | 1.0232 | -0.025557
383.56 | -10.2668 | 0.40096 | 0.10194 | 141.9117 | 131.6449 | -7.4594 | -0.055487 | 136.7783 | -5.1334 | 138.4894 | 1.0177 | -0.038195 | 1.0175 | -0.038188
383.58 | -13.1585 | 0.40058 | 0.098907 | 142.6572 | 129.4987 | -8.2049 | -0.061033 | 136.0779 | -6.5793 | 138.271 | 1.0125 | -0.048953 | 1.0123 | -0.048943
383.6 | -15.9176 | 0.39943 | 0.095877 | 143.172 | 127.2544 | -8.7197 | -0.064862 | 135.2132 | -7.9588 | 137.8661 | 1.0061 | -0.059217 | 1.0059 | -0.059206
383.62 | -18.4644 | 0.39847 | 0.092919 | 144.8338 | 126.3694 | -9.3815 | -0.069785 | 135.6016 | -9.2322 | 138.679 | 1.0089 | -0.068692 | 1.0087 | -0.068679
383.64 | -21.0377 | 0.39732 | 0.090322 | 145.2552 | 124.2175 | -9.8029 | -0.072919 | 134.7364 | -10.5188 | 138.2426 | 1.0025 | -0.078266 | 1.0023 | -0.07825
383.66 | -22.5764 | 0.39617 | 0.08823 | 145.2775 | 122.7011 | -9.8252 | -0.073085 | 133.9893 | -11.2882 | 137.752 | 0.99695 | -0.08399 | 0.99675 | -0.083973
383.68 | -24.3273 | 0.39541 | 0.085994 | 145.5258 | 121.1985 | -10.0735 | -0.074932 | 133.3621 | -12.1637 | 137.4167 | 0.99228 | -0.090504 | 0.99209 | -0.090486
383.7 | -25.4416 | 0.39483 | 0.084334 | 145.397 | 119.9554 | -9.9447 | -0.073974 | 132.6762 | -12.7208 | 136.9165 | 0.98718 | -0.094649 | 0.98699 | -0.09463
383.72 | -26.6884 | 0.39388 | 0.083108 | 145.2582 | 118.5698 | -9.8059 | -0.072942 | 131.914 | -13.3442 | 136.3621 | 0.98151 | -0.099288 | 0.98131 | -0.099268
383.74 | -26.768 | 0.39235 | 0.082242 | 144.8179 | 118.0499 | -9.3656 | -0.069667 | 131.4339 | -13.384 | 135.8952 | 0.97794 | -0.099584 | 0.97774 | -0.099564
383.76 | -26.9537 | 0.39196 | 0.081954 | 144.2027 | 117.249 | -8.7504 | -0.06509 | 130.7258 | -13.4769 | 135.2181 | 0.97267 | -0.10027 | 0.97248 | -0.10026
383.78 | -26.4497 | 0.39158 | 0.081954 | 143.5908 | 117.1411 | -8.1385 | -0.060539 | 130.366 | -13.2248 | 134.7742 | 0.96999 | -0.0984 | 0.9698 | -0.09838
383.8 | -25.5477 | 0.39101 | 0.082242 | 142.8801 | 117.3324 | -7.4278 | -0.055252 | 130.1063 | -12.7738 | 134.3642 | 0.96806 | -0.095044 | 0.96787 | -0.095025
383.82 | -24.4865 | 0.39043 | 0.083469 | 141.9524 | 117.4659 | -6.5001 | -0.048351 | 129.7092 | -12.2432 | 133.7902 | 0.9651 | -0.091096 | 0.96491 | -0.091078
383.84 | -22.6029 | 0.39024 | 0.084767 | 140.9528 | 118.3499 | -5.5005 | -0.040916 | 129.6513 | -11.3015 | 133.4185 | 0.96467 | -0.084089 | 0.96448 | -0.084072
383.86 | -21.1438 | 0.38986 | 0.086426 | 139.8843 | 118.7405 | -4.432 | -0.032968 | 129.3124 | -10.5719 | 132.8364 | 0.96215 | -0.07866 | 0.96196 | -0.078645
383.88 | -18.3052 | 0.38986 | 0.08823 | 138.7346 | 120.4294 | -3.2823 | -0.024416 | 129.582 | -9.1526 | 132.6329 | 0.96416 | -0.0681 | 0.96397 | -0.068087
383.9 | -15.5727 | 0.38986 | 0.090322 | 137.6623 | 122.0896 | -2.21 | -0.016439 | 129.876 | -7.7863 | 132.4714 | 0.96634 | -0.057934 | 0.96615 | -0.057923
383.92 | -12.7871 | 0.39005 | 0.092486 | 136.532 | 123.7449 | -1.0797 | -0.0080314 | 130.1385 | -6.3935 | 132.2696 | 0.9683 | -0.047571 | 0.96811 | -0.047562
383.94 | -9.8689 | 0.39043 | 0.095156 | 135.3271 | 125.4582 | 0.1252 | 0.00093131 | 130.3927 | -4.9344 | 132.0375 | 0.97019 | -0.036715 | 0.97 | -0.036708
383.96 | -6.5793 | 0.3912 | 0.097897 | 133.2031 | 126.6238 | 1.2492 | 0.0092923 | 129.9135 | -3.2896 | 131.01 | 0.96662 | -0.024477 | 0.96643 | -0.024472
383.98 | -3.0243 | 0.39196 | 0.10114 | 131.9907 | 128.9664 | 2.4616 | 0.018311 | 130.4785 | -1.5122 | 130.9826 | 0.97083 | -0.011251 | 0.97064 | -0.011249
384 | -0.13265 | 0.39235 | 0.10425 | 131.076 | 130.9434 | 3.3763 | 0.025115 | 131.0097 | -0.066323 | 131.0318 | 0.97478 | -0.00049348 | 0.97459 | -0.00049338
384.02 | 3.2631 | 0.39273 | 0.10749 | 129.9742 | 133.2373 | 4.4781 | 0.033311 | 131.6057 | 1.6315 | 131.0619 | 0.97921 | 0.01214 | 0.97902 | 0.012137
384.04 | 6.6588 | 0.39369 | 0.11081 | 129.2531 | 135.9119 | 5.1992 | 0.038675 | 132.5825 | 3.3294 | 131.4727 | 0.98648 | 0.024773 | 0.98629 | 0.024768
384.06 | 9.975 | 0.39483 | 0.11391 | 128.5051 | 138.4801 | 5.9472 | 0.044239 | 133.4926 | 4.9875 | 131.8301 | 0.99325 | 0.03711 | 0.99306 | 0.037102
384.08 | 13.0259 | 0.39522 | 0.11709 | 127.8339 | 140.8598 | 6.6184 | 0.049231 | 134.3468 | 6.5129 | 132.1759 | 0.99961 | 0.04846 | 0.99941 | 0.04845
384.1 | 15.9706 | 0.39636 | 0.12012 | 126.4158 | 142.3864 | 7.0365 | 0.052341 | 134.4011 | 7.9853 | 131.7393 | 1 | 0.059415 | 0.99982 | 0.059403
384.12 | 18.6235 | 0.39751 | 0.12279 | 125.9592 | 144.5827 | 7.4931 | 0.055738 | 135.271 | 9.3118 | 132.167 | 1.0065 | 0.069284 | 1.0063 | 0.069271
384.14 | 20.4275 | 0.39866 | 0.12524 | 125.7423 | 146.1698 | 7.71 | 0.057351 | 135.9561 | 10.2138 | 132.5515 | 1.0116 | 0.075996 | 1.0114 | 0.075981
384.16 | 22.7356 | 0.39924 | 0.12748 | 125.5599 | 148.2955 | 7.8924 | 0.058708 | 136.9277 | 11.3678 | 133.1384 | 1.0188 | 0.084582 | 1.0186 | 0.084566
384.18 | 24.5926 | 0.39981 | 0.12935 | 125.5205 | 150.1131 | 7.9318 | 0.059001 | 137.8168 | 12.2963 | 133.718 | 1.0254 | 0.091491 | 1.0252 | 0.091473
384.2 | 25.7068 | 0.40077 | 0.13065 | 125.8544 | 151.5612 | 7.5979 | 0.056517 | 138.7078 | 12.8534 | 134.4233 | 1.0321 | 0.095636 | 1.0319 | 0.095617
384.22 | 26.6619 | 0.4023 | 0.1318 | 126.0159 | 152.6778 | 7.4364 | 0.055316 | 139.3468 | 13.3309 | 134.9032 | 1.0368 | 0.099189 | 1.0366 | 0.09917
384.24 | 26.768 | 0.40287 | 0.13253 | 126.4849 | 153.2529 | 6.9674 | 0.051827 | 139.8689 | 13.384 | 135.4076 | 1.0407 | 0.099584 | 1.0405 | 0.099564
384.26 | 26.7945 | 0.40325 | 0.13289 | 127.0032 | 153.7977 | 6.4491 | 0.047972 | 140.4005 | 13.3973 | 135.9347 | 1.0447 | 0.099683 | 1.0444 | 0.099663
384.28 | 26.6619 | 0.40402 | 0.13289 | 127.6041 | 154.266 | 5.8482 | 0.043502 | 140.935 | 13.3309 | 136.4914 | 1.0486 | 0.099189 | 1.0484 | 0.09917
384.3 | 25.5742 | 0.40459 | 0.13274 | 128.2137 | 153.7879 | 5.2386 | 0.038968 | 141.0008 | 12.7871 | 136.7384 | 1.0491 | 0.095143 | 1.0489 | 0.095124
384.32 | 24.6457 | 0.40498 | 0.13137 | 129.0754 | 153.7211 | 4.3769 | 0.032558 | 141.3982 | 12.3228 | 137.2906 | 1.0521 | 0.091688 | 1.0519 | 0.09167
384.34 | 23.1335 | 0.40536 | 0.13036 | 129.8975 | 153.031 | 3.5548 | 0.026443 | 141.4643 | 11.5668 | 137.6087 | 1.0526 | 0.086063 | 1.0524 | 0.086046
384.36 | 20.4541 | 0.40555 | 0.12856 | 130.9973 | 151.4514 | 2.455 | 0.018262 | 141.2243 | 10.227 | 137.8153 | 1.0508 | 0.076094 | 1.0506 | 0.076079
384.38 | 18.1725 | 0.40574 | 0.12711 | 131.8289 | 150.0014 | 1.6234 | 0.012076 | 140.9152 | 9.0863 | 137.8864 | 1.0485 | 0.067607 | 1.0483 | 0.067593
384.4 | 15.7053 | 0.40574 | 0.12538 | 132.7645 | 148.4698 | 0.6878 | 0.0051162 | 140.6172 | 7.8527 | 137.9996 | 1.0463 | 0.058428 | 1.0461 | 0.058416
384.42 | 13.0524 | 0.40574 | 0.12293 | 133.8564 | 146.9088 | -0.4041 | -0.0030059 | 140.3826 | 6.5262 | 138.2072 | 1.0445 | 0.048558 | 1.0443 | 0.048549
384.44 | 9.6036 | 0.40498 | 0.12041 | 135.9627 | 145.5663 | -1.5104 | -0.011235 | 140.7645 | 4.8018 | 139.1639 | 1.0474 | 0.035728 | 1.0472 | 0.035721
384.46 | 6.7119 | 0.40459 | 0.11774 | 136.0974 | 142.8093 | -2.6451 | -0.019676 | 139.4534 | 3.356 | 138.3347 | 1.0376 | 0.02497 | 1.0374 | 0.024965
384.48 | 3.3427 | 0.4044 | 0.11499 | 138.0891 | 141.4318 | -3.6368 | -0.027053 | 139.7604 | 1.6713 | 139.2033 | 1.0399 | 0.012436 | 1.0397 | 0.012433
384.5 | -0.42447 | 0.40383 | 0.11182 | 139.1375 | 138.713 | -4.6852 | -0.034851 | 138.9253 | -0.21223 | 138.996 | 1.0337 | -0.0015791 | 1.0335 | -0.0015788
384.52 | -3.7937 | 0.40306 | 0.1085 | 140.2173 | 136.4236 | -5.765 | -0.042883 | 138.3205 | -1.8968 | 138.9527 | 1.0292 | -0.014113 | 1.029 | -0.014111
384.54 | -6.7119 | 0.40211 | 0.1054 | 141.0918 | 134.3799 | -6.6395 | -0.049388 | 137.7358 | -3.356 | 138.8545 | 1.0248 | -0.02497 | 1.0246 | -0.024965
384.56 | -9.8954 | 0.40115 | 0.10208 | 141.9799 | 132.0845 | -7.5276 | -0.055995 | 137.0322 | -4.9477 | 138.6814 | 1.0196 | -0.036813 | 1.0194 | -0.036806
384.58 | -13.4769 | 0.40058 | 0.098907 | 142.714 | 129.2371 | -8.2617 | -0.061455 | 135.9756 | -6.7384 | 138.2217 | 1.0117 | -0.050137 | 1.0115 | -0.050128
384.6 | -16.2359 | 0.4 | 0.096093 | 143.2649 | 127.029 | -8.8126 | -0.065553 | 135.1469 | -8.118 | 137.8529 | 1.0056 | -0.060402 | 1.0054 | -0.06039
384.62 | -18.5705 | 0.39885 | 0.093064 | 144.8306 | 126.2601 | -9.3783 | -0.069761 | 135.5454 | -9.2852 | 138.6404 | 1.0085 | -0.069087 | 1.0083 | -0.069073
384.64 | -20.8255 | 0.3977 | 0.090322 | 145.2197 | 124.3942 | -9.7674 | -0.072655 | 134.807 | -10.4127 | 138.2779 | 1.003 | -0.077476 | 1.0028 | -0.077461
384.66 | -22.7356 | 0.39656 | 0.088086 | 145.3639 | 122.6283 | -9.9116 | -0.073728 | 133.9961 | -11.3678 | 137.7854 | 0.997 | -0.084582 | 0.9968 | -0.084566
384.68 | -24.4865 | 0.39598 | 0.086282 | 145.416 | 120.9295 | -9.9637 | -0.074116 | 133.1728 | -12.2432 | 137.2538 | 0.99087 | -0.091096 | 0.99068 | -0.091078
384.7 | -25.4681 | 0.39483 | 0.084479 | 145.3477 | 119.8796 | -9.8954 | -0.073608 | 132.6137 | -12.734 | 136.8583 | 0.98671 | -0.094748 | 0.98652 | -0.094729
384.72 | -26.3435 | 0.39369 | 0.083108 | 145.1549 | 118.8114 | -9.7026 | -0.072173 | 131.9831 | -13.1718 | 136.3737 | 0.98202 | -0.098005 | 0.98183 | -0.097985
384.74 | -26.9537 | 0.39311 | 0.082242 | 144.8388 | 117.8851 | -9.3865 | -0.069822 | 131.3619 | -13.4769 | 135.8542 | 0.9774 | -0.10027 | 0.97721 | -0.10026
384.76 | -26.317 | 0.39235 | 0.082098 | 144.1411 | 117.8241 | -8.6888 | -0.064632 | 130.9826 | -13.1585 | 135.3688 | 0.97458 | -0.097906 | 0.97439 | -0.097887
384.78 | -26.0783 | 0.39158 | 0.082026 | 143.5173 | 117.439 | -8.065 | -0.059992 | 130.4782 | -13.0391 | 134.8245 | 0.97083 | -0.097018 | 0.97063 | -0.096999
384.8 | -25.6007 | 0.39081 | 0.082314 | 142.8394 | 117.2387 | -7.3871 | -0.054949 | 130.039 | -12.8004 | 134.3058 | 0.96756 | -0.095241 | 0.96737 | -0.095223
384.82 | -24.5661 | 0.39062 | 0.083252 | 142.0128 | 117.4467 | -6.5605 | -0.048801 | 129.7298 | -12.283 | 133.8241 | 0.96526 | -0.091392 | 0.96507 | -0.091374
384.84 | -22.5764 | 0.39043 | 0.084767 | 140.9158 | 118.3394 | -5.4635 | -0.040641 | 129.6276 | -11.2882 | 133.3903 | 0.9645 | -0.08399 | 0.96431 | -0.083973
384.86 | -20.9581 | 0.39005 | 0.086354 | 139.886 | 118.9279 | -4.4337 | -0.03298 | 129.4069 | -10.4791 | 132.9 | 0.96285 | -0.07797 | 0.96266 | -0.077954
384.88 | -18.3582 | 0.39005 | 0.08823 | 138.6635 | 120.3053 | -3.2112 | -0.023887 | 129.4844 | -9.1791 | 132.5441 | 0.96343 | -0.068297 | 0.96324 | -0.068284
384.9 | -15.4666 | 0.39005 | 0.090322 | 137.594 | 122.1274 | -2.1417 | -0.015931 | 129.8607 | -7.7333 | 132.4385 | 0.96623 | -0.05754 | 0.96604 | -0.057528
384.92 | -12.8932 | 0.39005 | 0.092342 | 136.4988 | 123.6056 | -1.0465 | -0.0077845 | 130.0522 | -6.4466 | 132.2011 | 0.96766 | -0.047966 | 0.96746 | -0.047957
384.94 | -9.9219 | 0.39081 | 0.095084 | 135.1805 | 125.2586 | 0.2718 | 0.0020218 | 130.2195 | -4.961 | 131.8732 | 0.9689 | -0.036912 | 0.96871 | -0.036905
384.96 | -6.8445 | 0.39101 | 0.098041 | 134.1415 | 127.297 | 1.3108 | 0.0097505 | 130.7192 | -3.4223 | 131.86 | 0.97262 | -0.025463 | 0.97243 | -0.025458
384.98 | -2.9978 | 0.39177 | 0.101 | 132.0183 | 129.0205 | 2.434 | 0.018105 | 130.5194 | -1.4989 | 131.019 | 0.97113 | -0.011153 | 0.97094 | -0.01115
385 | 0.1857 | 0.39235 | 0.10439 | 130.8955 | 131.0812 | 3.5568 | 0.026457 | 130.9884 | 0.092852 | 130.9574 | 0.97462 | 0.00069087 | 0.97443 | 0.00069073
385.02 | 3.3162 | 0.3933 | 0.10756 | 129.9995 | 133.3157 | 4.4528 | 0.033122 | 131.6576 | 1.6581 | 131.1049 | 0.9796 | 0.012337 | 0.97941 | 0.012335
385.04 | 6.5262 | 0.39369 | 0.11081 | 129.126 | 135.6522 | 5.3263 | 0.03962 | 132.3891 | 3.2631 | 131.3014 | 0.98504 | 0.024279 | 0.98485 | 0.024274
385.06 | 10.0546 | 0.39464 | 0.11413 | 128.2817 | 138.3363 | 6.1706 | 0.0459 | 133.309 | 5.0273 | 131.6332 | 0.99189 | 0.037406 | 0.99169 | 0.037398
385.08 | 13.2116 | 0.39579 | 0.11709 | 127.7531 | 140.9647 | 6.6992 | 0.049832 | 134.3589 | 6.6058 | 132.157 | 0.9997 | 0.04915 | 0.9995 | 0.049141
385.1 | 15.8114 | 0.39636 | 0.11997 | 126.2403 | 142.0517 | 7.212 | 0.053647 | 134.146 | 7.9057 | 131.5108 | 0.99812 | 0.058823 | 0.99792 | 0.058811
385.12 | 18.3317 | 0.39751 | 0.12293 | 125.8138 | 144.1455 | 7.6385 | 0.056819 | 134.9797 | 9.1659 | 131.9244 | 1.0043 | 0.068199 | 1.0041 | 0.068185
385.14 | 21.1173 | 0.39885 | 0.12538 | 125.5052 | 146.6225 | 7.9471 | 0.059115 | 136.0638 | 10.5586 | 132.5443 | 1.0124 | 0.078562 | 1.0122 | 0.078546
385.16 | 23.0804 | 0.39981 | 0.12762 | 125.4341 | 148.5145 | 8.0182 | 0.059644 | 136.9743 | 11.5402 | 133.1276 | 1.0192 | 0.085865 | 1.019 | 0.085848
385.18 | 24.4865 | 0.40038 | 0.12913 | 125.5557 | 150.0422 | 7.8966 | 0.058739 | 137.7989 | 12.2432 | 133.7179 | 1.0253 | 0.091096 | 1.0251 | 0.091078
385.2 | 25.7068 | 0.40096 | 0.13065 | 125.7576 | 151.4644 | 7.6947 | 0.057237 | 138.611 | 12.8534 | 134.3265 | 1.0313 | 0.095636 | 1.0311 | 0.095617
385.22 | 26.2905 | 0.40191 | 0.1318 | 125.9309 | 152.2214 | 7.5214 | 0.055948 | 139.0761 | 13.1452 | 134.6944 | 1.0348 | 0.097807 | 1.0346 | 0.097788
385.24 | 26.8741 | 0.40287 | 0.1326 | 126.353 | 153.2271 | 7.0993 | 0.052809 | 139.7901 | 13.4371 | 135.311 | 1.0401 | 0.099979 | 1.0399 | 0.099959
385.26 | 27.0068 | 0.40383 | 0.13303 | 126.9095 | 153.9163 | 6.5428 | 0.048669 | 140.4129 | 13.5034 | 135.9118 | 1.0447 | 0.10047 | 1.0445 | 0.10045
385.28 | 26.6619 | 0.40421 | 0.13303 | 127.4673 | 154.1292 | 5.985 | 0.04452 | 140.7982 | 13.3309 | 136.3546 | 1.0476 | 0.099189 | 1.0474 | 0.09917
385.3 | 25.6273 | 0.40479 | 0.1326 | 128.2642 | 153.8915 | 5.1881 | 0.038592 | 141.0778 | 12.8136 | 136.8066 | 1.0497 | 0.09534 | 1.0495 | 0.095321
385.32 | 24.2743 | 0.40536 | 0.13166 | 128.9238 | 153.1981 | 4.5285 | 0.033686 | 141.0609 | 12.1371 | 137.0152 | 1.0496 | 0.090307 | 1.0494 | 0.090289
385.34 | 22.6029 | 0.40555 | 0.13014 | 129.9819 | 152.5848 | 3.4704 | 0.025815 | 141.2834 | 11.3015 | 137.5162 | 1.0512 | 0.084089 | 1.051 | 0.084072
385.36 | 21.0377 | 0.40593 | 0.12885 | 130.8144 | 151.8521 | 2.6379 | 0.019622 | 141.3332 | 10.5188 | 137.827 | 1.0516 | 0.078266 | 1.0514 | 0.07825
385.38 | 17.9338 | 0.40613 | 0.12719 | 131.7754 | 149.7092 | 1.6769 | 0.012474 | 140.7423 | 8.9669 | 137.7533 | 1.0472 | 0.066718 | 1.047 | 0.066705
385.4 | 15.6523 | 0.40613 | 0.12509 | 132.7985 | 148.4508 | 0.6538 | 0.0048633 | 140.6246 | 7.8261 | 138.0159 | 1.0463 | 0.05823 | 1.0461 | 0.058219
385.42 | 12.1504 | 0.40613 | 0.123 | 133.8375 | 145.9879 | -0.3852 | -0.0028653 | 139.9127 | 6.0752 | 137.8876 | 1.041 | 0.045203 | 1.0408 | 0.045194
385.44 | 9.8424 | 0.40593 | 0.12062 | 134.8525 | 144.6949 | -1.4002 | -0.010415 | 139.7737 | 4.9212 | 138.1333 | 1.04 | 0.036616 | 1.0398 | 0.036609
385.46 | 6.367 | 0.40517 | 0.11795 | 136.9741 | 143.3411 | -2.5218 | -0.018759 | 140.1576 | 3.1835 | 139.0964 | 1.0428 | 0.023687 | 1.0426 | 0.023682
385.48 | 3.5284 | 0.4044 | 0.11499 | 138.0361 | 141.5645 | -3.5838 | -0.026658 | 139.8003 | 1.7642 | 139.2122 | 1.0402 | 0.013127 | 1.04 | 0.013124
385.5 | -0.21223 | 0.40402 | 0.11196 | 139.1553 | 138.9431 | -4.703 | -0.034984 | 139.0492 | -0.10612 | 139.0846 | 1.0346 | -0.00078957 | 1.0344 | -0.00078941
385.52 | -3.661 | 0.40364 | 0.10886 | 140.1101 | 136.4491 | -5.6578 | -0.042086 | 138.2796 | -1.8305 | 138.8898 | 1.0289 | -0.01362 | 1.0287 | -0.013617
385.54 | -7.1364 | 0.40268 | 0.10569 | 141.0833 | 133.9469 | -6.631 | -0.049325 | 137.5151 | -3.5682 | 138.7045 | 1.0232 | -0.026549 | 1.023 | -0.026544
385.56 | -10.2933 | 0.40172 | 0.10251 | 141.9033 | 131.61 | -7.451 | -0.055425 | 136.7566 | -5.1467 | 138.4722 | 1.0175 | -0.038294 | 1.0173 | -0.038286
385.58 | -12.681 | 0.40134 | 0.099268 | 142.5635 | 129.8825 | -8.1112 | -0.060336 | 136.223 | -6.3405 | 138.3365 | 1.0136 | -0.047177 | 1.0134 | -0.047167
385.6 | -15.6788 | 0.40019 | 0.096238 | 143.282 | 127.6032 | -8.8297 | -0.06568 | 135.4426 | -7.8394 | 138.0557 | 1.0078 | -0.058329 | 1.0076 | -0.058318
385.62 | -18.597 | 0.39885 | 0.093064 | 144.8443 | 126.2473 | -9.392 | -0.069863 | 135.5458 | -9.2985 | 138.6453 | 1.0085 | -0.069186 | 1.0083 | -0.069172
385.64 | -21.0642 | 0.39828 | 0.090683 | 145.1868 | 124.1226 | -9.7345 | -0.072411 | 134.6547 | -10.5321 | 138.1654 | 1.0019 | -0.078364 | 1.0017 | -0.078349
385.66 | -22.8417 | 0.39713 | 0.08823 | 145.4315 | 122.5898 | -9.9792 | -0.074231 | 134.0107 | -11.4208 | 137.8176 | 0.99711 | -0.084977 | 0.99691 | -0.08496
385.68 | -24.3008 | 0.39598 | 0.086282 | 145.4588 | 121.158 | -10.0065 | -0.074434 | 133.3084 | -12.1504 | 137.3585 | 0.99188 | -0.090405 | 0.99169 | -0.090387
385.7 | -25.866 | 0.39541 | 0.084479 | 145.4551 | 119.5891 | -10.0028 | -0.074406 | 132.5221 | -12.933 | 136.8331 | 0.98603 | -0.096228 | 0.98584 | -0.096209
385.72 | -26.6884 | 0.39445 | 0.083252 | 145.2134 | 118.525 | -9.7611 | -0.072609 | 131.8692 | -13.3442 | 136.3173 | 0.98118 | -0.099288 | 0.98098 | -0.099268
385.74 | -27.0864 | 0.39349 | 0.082531 | 144.7797 | 117.6933 | -9.3274 | -0.069382 | 131.2365 | -13.5432 | 135.7509 | 0.97647 | -0.10077 | 0.97627 | -0.10075
385.76 | -26.9272 | 0.39254 | 0.082242 | 144.1151 | 117.1879 | -8.6628 | -0.064439 | 130.6515 | -13.4636 | 135.1394 | 0.97211 | -0.10018 | 0.97192 | -0.10016
385.78 | -26.317 | 0.39215 | 0.08217 | 143.5082 | 117.1912 | -8.0559 | -0.059924 | 130.3497 | -13.1585 | 134.7359 | 0.96987 | -0.097906 | 0.96968 | -0.097887
385.8 | -25.3354 | 0.39177 | 0.082531 | 142.8177 | 117.4823 | -7.3654 | -0.054788 | 130.15 | -12.6677 | 134.3726 | 0.96838 | -0.094254 | 0.96819 | -0.094236
385.82 | -24.2743 | 0.3912 | 0.083757 | 141.8442 | 117.5699 | -6.3919 | -0.047547 | 129.7071 | -12.1371 | 133.7528 | 0.96509 | -0.090307 | 0.9649 | -0.090289
385.84 | -22.7356 | 0.39081 | 0.084911 | 140.9225 | 118.1869 | -5.4702 | -0.04069 | 129.5547 | -11.3678 | 133.344 | 0.96395 | -0.084582 | 0.96376 | -0.084566
385.86 | -20.7193 | 0.39062 | 0.086715 | 139.793 | 119.0737 | -4.3407 | -0.032289 | 129.4333 | -10.3597 | 132.8866 | 0.96305 | -0.077081 | 0.96286 | -0.077066
385.88 | -18.2787 | 0.39062 | 0.088519 | 138.6207 | 120.342 | -3.1684 | -0.023568 | 129.4814 | -9.1393 | 132.5278 | 0.96341 | -0.068001 | 0.96322 | -0.067988
385.9 | -15.7053 | 0.39062 | 0.090466 | 137.5952 | 121.8899 | -2.1429 | -0.01594 | 129.7425 | -7.8527 | 132.3601 | 0.96535 | -0.058428 | 0.96516 | -0.058416
385.92 | -12.8402 | 0.39101 | 0.092703 | 136.4661 | 123.6259 | -1.0138 | -0.0075412 | 130.046 | -6.4201 | 132.186 | 0.96761 | -0.047769 | 0.96742 | -0.047759
385.94 | -9.8158 | 0.39139 | 0.0953 | 135.2046 | 125.3888 | 0.2477 | 0.0018425 | 130.2967 | -4.9079 | 131.9327 | 0.96947 | -0.036517 | 0.96928 | -0.03651
385.96 | -6.6588 | 0.39196 | 0.098186 | 133.1821 | 126.5233 | 1.2702 | 0.0094485 | 129.8527 | -3.3294 | 130.9625 | 0.96617 | -0.024773 | 0.96598 | -0.024768
385.98 | -3.0774 | 0.39254 | 0.1015 | 131.9973 | 128.9199 | 2.455 | 0.018262 | 130.4586 | -1.5387 | 130.9715 | 0.97068 | -0.011449 | 0.97049 | -0.011446
386 | 0 | 0.3933 | 0.10461 | 130.9549 | 130.9549 | 3.4974 | 0.026016 | 130.9549 | 0 | 130.9549 | 0.97437 | 0 | 0.97418 | 0
386.02 | 3.2896 | 0.39369 | 0.10764 | 130.0457 | 133.3353 | 4.4066 | 0.032779 | 131.6905 | 1.6448 | 131.1422 | 0.97985 | 0.012238 | 0.97965 | 0.012236
386.04 | 6.5527 | 0.39426 | 0.11095 | 129.1588 | 135.7115 | 5.2935 | 0.039376 | 132.4352 | 3.2764 | 131.343 | 0.98539 | 0.024378 | 0.98519 | 0.024373
386.06 | 9.8424 | 0.39522 | 0.11427 | 128.4089 | 138.2513 | 6.0434 | 0.044954 | 133.3301 | 4.9212 | 131.6897 | 0.99204 | 0.036616 | 0.99185 | 0.036609
386.08 | 12.9463 | 0.39675 | 0.11738 | 127.7943 | 140.7406 | 6.658 | 0.049526 | 134.2674 | 6.4731 | 132.1097 | 0.99902 | 0.048163 | 0.99882 | 0.048154
386.1 | 16.1298 | 0.39732 | 0.12041 | 126.3526 | 142.4824 | 7.0997 | 0.052812 | 134.4175 | 8.0649 | 131.7292 | 1.0001 | 0.060007 | 0.99994 | 0.059995
386.12 | 18.5174 | 0.39809 | 0.12293 | 125.9709 | 144.4883 | 7.4814 | 0.055651 | 135.2296 | 9.2587 | 132.1434 | 1.0062 | 0.06889 | 1.006 | 0.068876
386.14 | 20.5602 | 0.39904 | 0.12567 | 125.6917 | 146.2519 | 7.7606 | 0.057728 | 135.9718 | 10.2801 | 132.5451 | 1.0117 | 0.076489 | 1.0115 | 0.076474
386.16 | 22.6029 | 0.40019 | 0.12776 | 125.5845 | 148.1874 | 7.8678 | 0.058525 | 136.886 | 11.3015 | 133.1188 | 1.0185 | 0.084089 | 1.0183 | 0.084072
386.18 | 24.6191 | 0.40077 | 0.12957 | 125.5363 | 150.1554 | 7.916 | 0.058884 | 137.8459 | 12.3096 | 133.7427 | 1.0256 | 0.09159 | 1.0254 | 0.091572
386.2 | 25.7864 | 0.40191 | 0.13094 | 125.8002 | 151.5866 | 7.6521 | 0.056921 | 138.6934 | 12.8932 | 134.3957 | 1.032 | 0.095932 | 1.0317 | 0.095913
386.22 | 26.5027 | 0.40287 | 0.13209 | 126.0406 | 152.5433 | 7.4117 | 0.055132 | 139.292 | 13.2514 | 134.8748 | 1.0364 | 0.098597 | 1.0362 | 0.098578
386.24 | 27.0068 | 0.40345 | 0.13274 | 126.4923 | 153.4991 | 6.96 | 0.051772 | 139.9957 | 13.5034 | 135.4946 | 1.0416 | 0.10047 | 1.0414 | 0.10045
386.26 | 27.0068 | 0.40421 | 0.13317 | 126.938 | 153.9448 | 6.5143 | 0.048457 | 140.4414 | 13.5034 | 135.9403 | 1.045 | 0.10047 | 1.0448 | 0.10045
386.28 | 26.8211 | 0.40498 | 0.13317 | 127.5677 | 154.3888 | 5.8846 | 0.043773 | 140.9782 | 13.4105 | 136.5081 | 1.049 | 0.099781 | 1.0487 | 0.099762
386.3 | 25.9191 | 0.40536 | 0.13289 | 128.2468 | 154.1659 | 5.2055 | 0.038721 | 141.2063 | 12.9595 | 136.8865 | 1.0506 | 0.096426 | 1.0504 | 0.096407
386.32 | 24.2477 | 0.40593 | 0.1318 | 129.0716 | 153.3193 | 4.3807 | 0.032586 | 141.1955 | 12.1239 | 137.1542 | 1.0506 | 0.090208 | 1.0504 | 0.09019
386.34 | 22.6295 | 0.40632 | 0.13036 | 130.03 | 152.6595 | 3.4223 | 0.025457 | 141.3447 | 11.3147 | 137.5732 | 1.0517 | 0.084187 | 1.0515 | 0.084171
386.36 | 20.4806 | 0.4067 | 0.12899 | 130.8774 | 151.358 | 2.5749 | 0.019154 | 141.1177 | 10.2403 | 137.7043 | 1.05 | 0.076193 | 1.0498 | 0.076178
386.38 | 18.3052 | 0.4067 | 0.12733 | 131.9103 | 150.2155 | 1.542 | 0.01147 | 141.0629 | 9.1526 | 138.012 | 1.0496 | 0.0681 | 1.0494 | 0.068087
386.4 | 15.5461 | 0.4067 | 0.12553 | 132.9222 | 148.4683 | 0.5301 | 0.0039432 | 140.6953 | 7.7731 | 138.1042 | 1.0468 | 0.057836 | 1.0466 | 0.057824
386.42 | 12.8667 | 0.4067 | 0.12344 | 133.9366 | 146.8033 | -0.4843 | -0.0036025 | 140.3699 | 6.4333 | 138.2255 | 1.0444 | 0.047867 | 1.0442 | 0.047858
386.44 | 9.6301 | 0.40632 | 0.12069 | 135.0789 | 144.709 | -1.6266 | -0.0121 | 139.894 | 4.8151 | 138.2889 | 1.0409 | 0.035827 | 1.0407 | 0.035819
386.46 | 6.818 | 0.40574 | 0.11817 | 136.0958 | 142.9138 | -2.6435 | -0.019664 | 139.5048 | 3.409 | 138.3685 | 1.038 | 0.025365 | 1.0378 | 0.02536
386.48 | 3.2896 | 0.40498 | 0.11528 | 138.1845 | 141.4741 | -3.7322 | -0.027762 | 139.8293 | 1.6448 | 139.281 | 1.0404 | 0.012238 | 1.0402 | 0.012236
386.5 | -0.23876 | 0.40459 | 0.11211 | 139.3599 | 139.1211 | -4.9076 | -0.036505 | 139.2405 | -0.11938 | 139.2803 | 1.036 | -0.00088826 | 1.0358 | -0.00088809
386.52 | -3.3957 | 0.40421 | 0.10915 | 140.2239 | 136.8282 | -5.7716 | -0.042932 | 138.526 | -1.6979 | 139.092 | 1.0307 | -0.012633 | 1.0305 | -0.012631
386.54 | -6.9241 | 0.40345 | 0.10583 | 141.2076 | 134.2835 | -6.7553 | -0.05025 | 137.7455 | -3.4621 | 138.8996 | 1.0249 | -0.02576 | 1.0247 | -0.025754
386.56 | -10.1607 | 0.40249 | 0.10259 | 142.0563 | 131.8956 | -7.604 | -0.056563 | 136.9759 | -5.0804 | 138.6694 | 1.0192 | -0.0378 | 1.019 | -0.037793
386.58 | -12.9993 | 0.40134 | 0.09934 | 143.7756 | 130.7763 | -8.3233 | -0.061913 | 137.2759 | -6.4997 | 139.4425 | 1.0214 | -0.048361 | 1.0212 | -0.048351
386.6 | -15.891 | 0.40038 | 0.096238 | 144.4947 | 128.6037 | -9.0424 | -0.067262 | 136.5492 | -7.9455 | 139.1977 | 1.016 | -0.059119 | 1.0158 | -0.059107
386.62 | -18.6235 | 0.39981 | 0.093496 | 144.9723 | 126.3488 | -9.52 | -0.070815 | 135.6605 | -9.3118 | 138.7645 | 1.0094 | -0.069284 | 1.0092 | -0.069271
386.64 | -21.0377 | 0.39924 | 0.090827 | 145.3378 | 124.3001 | -9.8855 | -0.073534 | 134.819 | -10.5188 | 138.3252 | 1.0031 | -0.078266 | 1.0029 | -0.07825
386.66 | -22.7886 | 0.39809 | 0.088591 | 145.5255 | 122.7369 | -10.0732 | -0.07493 | 134.1312 | -11.3943 | 137.9293 | 0.99801 | -0.08478 | 0.99781 | -0.084763
386.68 | -24.3804 | 0.39694 | 0.086426 | 145.7779 | 121.3975 | -10.3256 | -0.076808 | 133.5877 | -12.1902 | 137.6511 | 0.99396 | -0.090701 | 0.99377 | -0.090683
386.7 | -25.6538 | 0.3956 | 0.084767 | 145.6522 | 119.9984 | -10.1999 | -0.075873 | 132.8253 | -12.8269 | 137.1009 | 0.98829 | -0.095439 | 0.98809 | -0.09542
386.72 | -26.4762 | 0.39522 | 0.083613 | 145.3354 | 118.8592 | -9.8831 | -0.073516 | 132.0973 | -13.2381 | 136.51 | 0.98287 | -0.098498 | 0.98268 | -0.098479
386.74 | -26.4762 | 0.39426 | 0.082819 | 144.8875 | 118.4113 | -9.4352 | -0.070184 | 131.6494 | -13.2381 | 136.0621 | 0.97954 | -0.098498 | 0.97935 | -0.098479
386.76 | -26.8476 | 0.3933 | 0.082531 | 144.36 | 117.5124 | -8.9077 | -0.06626 | 130.9362 | -13.4238 | 135.4108 | 0.97423 | -0.09988 | 0.97404 | -0.09986
386.78 | -26.6619 | 0.39292 | 0.082386 | 143.6867 | 117.0248 | -8.2344 | -0.061252 | 130.3558 | -13.3309 | 134.7994 | 0.96991 | -0.099189 | 0.96972 | -0.09917
386.8 | -25.7864 | 0.39215 | 0.082675 | 142.9985 | 117.2121 | -7.5462 | -0.056133 | 130.1053 | -12.8932 | 134.403 | 0.96805 | -0.095932 | 0.96786 | -0.095913
386.82 | -24.1947 | 0.39158 | 0.083901 | 142.0516 | 117.8569 | -6.5993 | -0.049089 | 129.9543 | -12.0973 | 133.9867 | 0.96693 | -0.09001 | 0.96674 | -0.089993
386.84 | -22.9213 | 0.39139 | 0.0852 | 141.0741 | 118.1528 | -5.6218 | -0.041818 | 129.6135 | -11.4606 | 133.4337 | 0.96439 | -0.085273 | 0.9642 | -0.085256
386.86 | -20.7724 | 0.3912 | 0.086715 | 140.106 | 119.3336 | -4.6537 | -0.034617 | 129.7198 | -10.3862 | 133.1819 | 0.96518 | -0.077279 | 0.96499 | -0.077263
386.88 | -18.4378 | 0.39101 | 0.088374 | 138.9924 | 120.5546 | -3.5401 | -0.026333 | 129.7735 | -9.2189 | 132.8465 | 0.96558 | -0.068594 | 0.96539 | -0.06858
386.9 | -15.838 | 0.39101 | 0.090466 | 137.7758 | 121.9378 | -2.3235 | -0.017283 | 129.8568 | -7.919 | 132.4965 | 0.9662 | -0.058921 | 0.96601 | -0.05891
386.92 | -13.1055 | 0.39101 | 0.092919 | 136.6104 | 123.5049 | -1.1581 | -0.0086146 | 130.0577 | -6.5527 | 132.2419 | 0.9677 | -0.048756 | 0.96751 | -0.048746
386.94 | -9.7628 | 0.39196 | 0.0953 | 135.3371 | 125.5743 | 0.1152 | 0.00085692 | 130.4557 | -4.8814 | 132.0828 | 0.97066 | -0.03632 | 0.97047 | -0.036313
386.96 | -6.3935 | 0.39254 | 0.098474 | 134.2153 | 127.8218 | 1.237 | 0.0092015 | 131.0185 | -3.1968 | 132.0841 | 0.97485 | -0.023786 | 0.97465 | -0.023781
386.98 | -3.7406 | 0.39292 | 0.10143 | 132.2245 | 128.4839 | 2.2278 | 0.016572 | 130.3542 | -1.8703 | 130.9776 | 0.9699 | -0.013916 | 0.96971 | -0.013913
387 | 0.026529 | 0.39369 | 0.10461 | 131.1268 | 131.1533 | 3.3255 | 0.024737 | 131.1401 | 0.013265 | 131.1356 | 0.97575 | 9.8696e-05 | 0.97556 | 9.8676e-05
387.02 | 3.8202 | 0.39407 | 0.10778 | 130.0334 | 133.8536 | 4.4189 | 0.03287 | 131.9435 | 1.9101 | 131.3068 | 0.98173 | 0.014212 | 0.98153 | 0.014209
387.04 | 7.1364 | 0.39445 | 0.1111 | 129.2678 | 136.4042 | 5.1845 | 0.038565 | 132.836 | 3.5682 | 131.6466 | 0.98837 | 0.026549 | 0.98817 | 0.026544
387.06 | 10.3729 | 0.39579 | 0.11413 | 128.4742 | 138.8471 | 5.9781 | 0.044468 | 133.6607 | 5.1865 | 131.9318 | 0.9945 | 0.03859 | 0.99431 | 0.038582
387.08 | 13.0259 | 0.39694 | 0.11738 | 126.8813 | 139.9072 | 6.571 | 0.048879 | 133.3942 | 6.5129 | 131.2233 | 0.99252 | 0.04846 | 0.99233 | 0.04845
387.1 | 15.4931 | 0.39751 | 0.12041 | 126.392 | 141.8851 | 7.0603 | 0.052518 | 134.1385 | 7.7465 | 131.5564 | 0.99806 | 0.057638 | 0.99786 | 0.057627
387.12 | 18.3582 | 0.39809 | 0.12329 | 125.8453 | 144.2035 | 7.607 | 0.056585 | 135.0244 | 9.1791 | 131.9647 | 1.0047 | 0.068297 | 1.0045 | 0.068284
387.14 | 21.1173 | 0.39924 | 0.12574 | 125.5825 | 146.6998 | 7.8698 | 0.05854 | 136.1411 | 10.5586 | 132.6216 | 1.013 | 0.078562 | 1.0128 | 0.078546
387.16 | 23.0009 | 0.40038 | 0.12784 | 125.5062 | 148.5071 | 7.9461 | 0.059108 | 137.0066 | 11.5004 | 133.1732 | 1.0194 | 0.085569 | 1.0192 | 0.085552
387.18 | 24.3804 | 0.40153 | 0.12957 | 125.5569 | 149.9373 | 7.8954 | 0.05873 | 137.7471 | 12.1902 | 133.6837 | 1.0249 | 0.090701 | 1.0247 | 0.090683
387.2 | 25.5211 | 0.40268 | 0.13108 | 125.6375 | 151.1586 | 7.8148 | 0.058131 | 138.3981 | 12.7606 | 134.1445 | 1.0298 | 0.094945 | 1.0296 | 0.094927
387.22 | 26.3701 | 0.40306 | 0.13231 | 125.9345 | 152.3046 | 7.5178 | 0.055922 | 139.1195 | 13.185 | 134.7245 | 1.0351 | 0.098104 | 1.0349 | 0.098084
387.24 | 27.0864 | 0.40364 | 0.13303 | 126.3703 | 153.4567 | 7.082 | 0.05268 | 139.9135 | 13.5432 | 135.3991 | 1.041 | 0.10077 | 1.0408 | 0.10075
387.26 | 26.768 | 0.40459 | 0.13332 | 126.9257 | 153.6937 | 6.5266 | 0.048549 | 140.3097 | 13.384 | 135.8484 | 1.044 | 0.099584 | 1.0438 | 0.099564
387.28 | 26.317 | 0.40536 | 0.13339 | 127.5241 | 153.8411 | 5.9282 | 0.044097 | 140.6826 | 13.1585 | 136.2964 | 1.0468 | 0.097906 | 1.0465 | 0.097887
387.3 | 25.415 | 0.40593 | 0.13289 | 128.2377 | 153.6527 | 5.2146 | 0.038789 | 140.9452 | 12.7075 | 136.7094 | 1.0487 | 0.09455 | 1.0485 | 0.094532
387.32 | 24.4069 | 0.40632 | 0.13166 | 129.073 | 153.4799 | 4.3793 | 0.032576 | 141.2765 | 12.2035 | 137.2086 | 1.0512 | 0.0908 | 1.051 | 0.090782
387.34 | 22.8947 | 0.4067 | 0.13079 | 129.8505 | 152.7452 | 3.6018 | 0.026792 | 141.2979 | 11.4474 | 137.4821 | 1.0513 | 0.085174 | 1.0511 | 0.085158
387.36 | 20.5867 | 0.40708 | 0.12899 | 130.9064 | 151.4931 | 2.5459 | 0.018938 | 141.1997 | 10.2933 | 137.7686 | 1.0506 | 0.076588 | 1.0504 | 0.076573
387.38 | 18.2256 | 0.40708 | 0.12733 | 131.9091 | 150.1347 | 1.5432 | 0.011479 | 141.0219 | 9.1128 | 137.9843 | 1.0493 | 0.067804 | 1.0491 | 0.067791
387.4 | 15.7584 | 0.40727 | 0.12553 | 132.9174 | 148.6758 | 0.5349 | 0.0039789 | 140.7966 | 7.8792 | 138.1702 | 1.0476 | 0.058625 | 1.0474 | 0.058614
387.42 | 12.8402 | 0.40708 | 0.12329 | 133.9324 | 146.7726 | -0.4801 | -0.0035713 | 140.3525 | 6.4201 | 138.2125 | 1.0443 | 0.047769 | 1.0441 | 0.047759
387.44 | 9.7893 | 0.40689 | 0.12098 | 134.9702 | 144.7595 | -1.5179 | -0.011291 | 139.8648 | 4.8946 | 138.2333 | 1.0407 | 0.036419 | 1.0405 | 0.036412
387.46 | 6.5527 | 0.40613 | 0.11802 | 137.1843 | 143.737 | -2.732 | -0.020322 | 140.4607 | 3.2764 | 139.3685 | 1.0451 | 0.024378 | 1.0449 | 0.024373
387.48 | 3.21 | 0.40555 | 0.11543 | 138.1755 | 141.3855 | -3.7232 | -0.027695 | 139.7805 | 1.605 | 139.2455 | 1.04 | 0.011942 | 1.0398 | 0.01194
387.5 | -0.451 | 0.40517 | 0.11233 | 139.2189 | 138.7679 | -4.7666 | -0.035457 | 138.9934 | -0.2255 | 139.0686 | 1.0342 | -0.0016778 | 1.034 | -0.0016775
387.52 | -3.8467 | 0.40459 | 0.10915 | 140.2518 | 136.4051 | -5.7995 | -0.04314 | 138.3284 | -1.9234 | 138.9696 | 1.0292 | -0.014311 | 1.029 | -0.014308
387.54 | -6.8445 | 0.40364 | 0.10583 | 141.1935 | 134.349 | -6.7412 | -0.050145 | 137.7712 | -3.4223 | 138.912 | 1.0251 | -0.025463 | 1.0249 | -0.025458
387.56 | -10.1076 | 0.40268 | 0.10266 | 142.0699 | 131.9623 | -7.6176 | -0.056664 | 137.0161 | -5.0538 | 138.7007 | 1.0195 | -0.037603 | 1.0193 | -0.037596
387.58 | -13.3442 | 0.40211 | 0.099484 | 142.8527 | 129.5085 | -8.4004 | -0.062487 | 136.1806 | -6.6721 | 138.4046 | 1.0133 | -0.049644 | 1.0131 | -0.049634
387.6 | -16.0502 | 0.40172 | 0.096526 | 143.4078 | 127.3576 | -8.9555 | -0.066616 | 135.3827 | -8.0251 | 138.0577 | 1.0073 | -0.059711 | 1.0071 | -0.059699
387.62 | -18.2256 | 0.40038 | 0.093785 | 144.8768 | 126.6512 | -9.4245 | -0.070105 | 135.764 | -9.1128 | 138.8016 | 1.0102 | -0.067804 | 1.01 | -0.067791
387.64 | -20.6132 | 0.39981 | 0.091116 | 145.2356 | 124.6224 | -9.7833 | -0.072774 | 134.929 | -10.3066 | 138.3645 | 1.0039 | -0.076687 | 1.0037 | -0.076671
387.66 | -23.107 | 0.39809 | 0.088519 | 145.6456 | 122.5386 | -10.1933 | -0.075823 | 134.0921 | -11.5535 | 137.9433 | 0.99771 | -0.085964 | 0.99752 | -0.085947
387.68 | -24.062 | 0.39694 | 0.086715 | 145.5882 | 121.5262 | -10.1359 | -0.075397 | 133.5572 | -12.031 | 137.5675 | 0.99373 | -0.089517 | 0.99354 | -0.089499
387.7 | -25.6007 | 0.39636 | 0.085056 | 145.6163 | 120.0156 | -10.164 | -0.075606 | 132.8159 | -12.8004 | 137.0827 | 0.98822 | -0.095241 | 0.98802 | -0.095223
387.72 | -26.3435 | 0.39579 | 0.083757 | 145.363 | 119.0195 | -9.9107 | -0.073721 | 132.1912 | -13.1718 | 136.5818 | 0.98357 | -0.098005 | 0.98338 | -0.097985
387.74 | -26.6354 | 0.39483 | 0.082819 | 144.96 | 118.3246 | -9.5077 | -0.070724 | 131.6423 | -13.3177 | 136.0815 | 0.97949 | -0.09909 | 0.97929 | -0.099071
387.76 | -26.3966 | 0.39388 | 0.082531 | 144.3051 | 117.9085 | -8.8528 | -0.065852 | 131.1068 | -13.1983 | 135.5062 | 0.9755 | -0.098202 | 0.97531 | -0.098183
387.78 | -26.2109 | 0.39311 | 0.082531 | 143.7242 | 117.5133 | -8.2719 | -0.061531 | 130.6187 | -13.1055 | 134.9872 | 0.97187 | -0.097511 | 0.97168 | -0.097492
387.8 | -25.4416 | 0.39273 | 0.082819 | 142.925 | 117.4834 | -7.4727 | -0.055586 | 130.2042 | -12.7208 | 134.4445 | 0.96879 | -0.094649 | 0.9686 | -0.09463
387.82 | -24.5396 | 0.39215 | 0.083974 | 142.056 | 117.5164 | -6.6037 | -0.049122 | 129.7862 | -12.2698 | 133.8761 | 0.96568 | -0.091294 | 0.96549 | -0.091275
387.84 | -22.656 | 0.39196 | 0.085344 | 141.0825 | 118.4265 | -5.6302 | -0.041881 | 129.7545 | -11.328 | 133.5305 | 0.96544 | -0.084286 | 0.96525 | -0.084269
387.86 | -20.7724 | 0.39158 | 0.086859 | 139.9865 | 119.2141 | -4.5342 | -0.033728 | 129.6003 | -10.3862 | 133.0624 | 0.96429 | -0.077279 | 0.9641 | -0.077263
387.88 | -18.3052 | 0.39139 | 0.088879 | 138.8285 | 120.5233 | -3.3762 | -0.025114 | 129.6759 | -9.1526 | 132.7268 | 0.96486 | -0.0681 | 0.96467 | -0.068087
387.9 | -15.6523 | 0.39139 | 0.091116 | 137.6659 | 122.0136 | -2.2136 | -0.016466 | 129.8398 | -7.8261 | 132.4485 | 0.96608 | -0.05823 | 0.96588 | -0.058219
387.92 | -12.8402 | 0.39158 | 0.093064 | 136.6473 | 123.8071 | -1.195 | -0.0088891 | 130.2272 | -6.4201 | 132.3672 | 0.96896 | -0.047769 | 0.96877 | -0.047759
387.94 | -9.7097 | 0.39235 | 0.095733 | 134.3875 | 124.6778 | 0.0648 | 0.00048202 | 129.5326 | -4.8549 | 131.1509 | 0.96379 | -0.036123 | 0.9636 | -0.036115
387.96 | -6.818 | 0.39292 | 0.098474 | 133.2825 | 126.4645 | 1.1698 | 0.0087016 | 129.8735 | -3.409 | 131.0098 | 0.96633 | -0.025365 | 0.96614 | -0.02536
387.98 | -2.9713 | 0.3933 | 0.10165 | 133.1183 | 130.147 | 2.334 | 0.017362 | 131.6327 | -1.4856 | 132.1279 | 0.97942 | -0.011054 | 0.97922 | -0.011052
388 | 0.21223 | 0.39388 | 0.10475 | 131.0342 | 131.2464 | 3.4181 | 0.025426 | 131.1403 | 0.10612 | 131.1049 | 0.97575 | 0.00078957 | 0.97556 | 0.00078941
388.02 | 3.2631 | 0.39483 | 0.108 | 130.1283 | 133.3914 | 4.324 | 0.032164 | 131.7598 | 1.6315 | 131.216 | 0.98036 | 0.01214 | 0.98017 | 0.012137
388.04 | 6.6323 | 0.39579 | 0.11132 | 129.2654 | 135.8977 | 5.1869 | 0.038583 | 132.5816 | 3.3162 | 131.4762 | 0.98648 | 0.024674 | 0.98628 | 0.024669
388.06 | 9.8424 | 0.39617 | 0.11456 | 128.5511 | 138.3935 | 5.9012 | 0.043896 | 133.4723 | 4.9212 | 131.8319 | 0.9931 | 0.036616 | 0.99291 | 0.036609
388.08 | 13.2646 | 0.39675 | 0.11766 | 127.8851 | 141.1497 | 6.5672 | 0.048851 | 134.5174 | 6.6323 | 132.3066 | 1.0009 | 0.049348 | 1.0007 | 0.049338
388.1 | 16.3155 | 0.3979 | 0.12062 | 126.2968 | 142.6123 | 7.1555 | 0.053227 | 134.4545 | 8.1577 | 131.7353 | 1.0004 | 0.060698 | 1.0002 | 0.060686
388.12 | 18.5439 | 0.39962 | 0.12315 | 126.0036 | 144.5475 | 7.4487 | 0.055408 | 135.2756 | 9.272 | 132.1849 | 1.0065 | 0.068988 | 1.0063 | 0.068975
388.14 | 20.6398 | 0.40019 | 0.12582 | 125.707 | 146.3468 | 7.7453 | 0.057614 | 136.0269 | 10.3199 | 132.5869 | 1.0121 | 0.076785 | 1.0119 | 0.07677
388.16 | 22.7886 | 0.40058 | 0.12798 | 125.5851 | 148.3737 | 7.8672 | 0.058521 | 136.9794 | 11.3943 | 133.1813 | 1.0192 | 0.08478 | 1.019 | 0.084763
388.18 | 24.8579 | 0.40172 | 0.12978 | 125.5692 | 150.4271 | 7.8831 | 0.058639 | 137.9982 | 12.429 | 133.8552 | 1.0268 | 0.092478 | 1.0266 | 0.09246
388.2 | 25.9721 | 0.40287 | 0.13123 | 125.8255 | 151.7976 | 7.6268 | 0.056732 | 138.8116 | 12.9861 | 134.4829 | 1.0328 | 0.096623 | 1.0326 | 0.096604
388.22 | 26.6088 | 0.40325 | 0.13231 | 126.0436 | 152.6524 | 7.4087 | 0.05511 | 139.348 | 13.3044 | 134.9132 | 1.0368 | 0.098992 | 1.0366 | 0.098972
388.24 | 26.9007 | 0.40421 | 0.13303 | 126.4923 | 153.393 | 6.96 | 0.051772 | 139.9426 | 13.4503 | 135.4592 | 1.0412 | 0.10008 | 1.041 | 0.10006
388.26 | 26.9537 | 0.40517 | 0.13339 | 126.9348 | 153.8885 | 6.5175 | 0.048481 | 140.4117 | 13.4769 | 135.9194 | 1.0447 | 0.10027 | 1.0445 | 0.10026
388.28 | 26.6619 | 0.40593 | 0.13346 | 127.5481 | 154.21 | 5.9042 | 0.043919 | 140.879 | 13.3309 | 136.4354 | 1.0482 | 0.099189 | 1.048 | 0.09917
388.3 | 25.9987 | 0.40613 | 0.13317 | 128.205 | 154.2037 | 5.2473 | 0.039032 | 141.2043 | 12.9993 | 136.8712 | 1.0506 | 0.096722 | 1.0504 | 0.096703
388.32 | 24.1681 | 0.40651 | 0.13202 | 129.0734 | 153.2415 | 4.3789 | 0.032573 | 141.1575 | 12.0841 | 137.1294 | 1.0503 | 0.089912 | 1.0501 | 0.089894
388.34 | 22.8152 | 0.40708 | 0.13065 | 129.9702 | 152.7854 | 3.4821 | 0.025902 | 141.3778 | 11.4076 | 137.5753 | 1.0519 | 0.084878 | 1.0517 | 0.084862
388.36 | 20.0826 | 0.40727 | 0.12913 | 130.9666 | 151.0492 | 2.4857 | 0.01849 | 141.0079 | 10.0413 | 137.6608 | 1.0492 | 0.074713 | 1.049 | 0.074698
388.38 | 17.7746 | 0.40747 | 0.12762 | 131.8689 | 149.6435 | 1.5834 | 0.011778 | 140.7562 | 8.8873 | 137.7938 | 1.0473 | 0.066126 | 1.0471 | 0.066113
388.4 | 15.8645 | 0.40747 | 0.12582 | 132.7694 | 148.6339 | 0.6829 | 0.0050798 | 140.7016 | 7.9322 | 138.0576 | 1.0469 | 0.05902 | 1.0467 | 0.059008
388.42 | 12.9463 | 0.40727 | 0.12372 | 133.8171 | 146.7634 | -0.3648 | -0.0027136 | 140.2902 | 6.4731 | 138.1325 | 1.0438 | 0.048163 | 1.0436 | 0.048154
388.44 | 9.9485 | 0.40708 | 0.12091 | 135.0997 | 145.0482 | -1.6474 | -0.012254 | 140.0739 | 4.9742 | 138.4159 | 1.0422 | 0.037011 | 1.042 | 0.037004
388.46 | 6.6058 | 0.40613 | 0.11831 | 137.1282 | 143.734 | -2.6759 | -0.019905 | 140.4311 | 3.3029 | 139.3301 | 1.0449 | 0.024575 | 1.0447 | 0.02457
388.48 | 2.9978 | 0.40593 | 0.11543 | 138.2623 | 141.2601 | -3.81 | -0.028341 | 139.7612 | 1.4989 | 139.2616 | 1.0399 | 0.011153 | 1.0397 | 0.01115
388.5 | -0.29182 | 0.40574 | 0.11233 | 139.3722 | 139.0804 | -4.9199 | -0.036597 | 139.2263 | -0.14591 | 139.2749 | 1.0359 | -0.0010857 | 1.0357 | -0.0010854
388.52 | -3.3957 | 0.40498 | 0.1093 | 140.295 | 136.8993 | -5.8427 | -0.043461 | 138.5971 | -1.6979 | 139.1631 | 1.0312 | -0.012633 | 1.031 | -0.012631
388.54 | -6.9772 | 0.40402 | 0.10598 | 141.2547 | 134.2775 | -6.8024 | -0.0506 | 137.7661 | -3.4886 | 138.929 | 1.0251 | -0.025957 | 1.0248 | -0.025952
388.56 | -10.0546 | 0.40306 | 0.10273 | 141.9946 | 131.94 | -7.5423 | -0.056104 | 136.9673 | -5.0273 | 138.6431 | 1.0191 | -0.037406 | 1.0189 | -0.037398
388.58 | -13.2646 | 0.40249 | 0.099484 | 143.8945 | 130.6299 | -8.4422 | -0.062798 | 137.2622 | -6.6323 | 139.473 | 1.0213 | -0.049348 | 1.0211 | -0.049338
388.6 | -16.0767 | 0.40134 | 0.096526 | 144.4351 | 128.3584 | -8.9828 | -0.066819 | 136.3967 | -8.0384 | 139.0762 | 1.0149 | -0.05981 | 1.0147 | -0.059798
388.62 | -18.6235 | 0.40077 | 0.093713 | 144.9128 | 126.2893 | -9.4605 | -0.070373 | 135.601 | -9.3118 | 138.705 | 1.0089 | -0.069284 | 1.0087 | -0.069271
388.64 | -20.7459 | 0.39962 | 0.091116 | 145.312 | 124.5661 | -9.8597 | -0.073342 | 134.9391 | -10.3729 | 138.3967 | 1.004 | -0.07718 | 1.0038 | -0.077165
388.66 | -22.709 | 0.39847 | 0.088735 | 145.584 | 122.875 | -10.1317 | -0.075365 | 134.2295 | -11.3545 | 138.0143 | 0.99874 | -0.084484 | 0.99854 | -0.084467
388.68 | -24.6457 | 0.39732 | 0.086571 | 145.7928 | 121.1471 | -10.3405 | -0.076918 | 133.47 | -12.3228 | 137.5776 | 0.99309 | -0.091688 | 0.99289 | -0.09167
388.7 | -25.5742 | 0.39656 | 0.085272 | 145.5585 | 119.9843 | -10.1062 | -0.075176 | 132.7714 | -12.7871 | 137.0338 | 0.98789 | -0.095143 | 0.98769 | -0.095124
388.72 | -26.317 | 0.3956 | 0.083901 | 145.4176 | 119.1006 | -9.9653 | -0.074127 | 132.2591 | -13.1585 | 136.6453 | 0.98408 | -0.097906 | 0.98388 | -0.097887
388.74 | -26.6884 | 0.39522 | 0.082964 | 145.0218 | 118.3334 | -9.5695 | -0.071183 | 131.6776 | -13.3442 | 136.1257 | 0.97975 | -0.099288 | 0.97956 | -0.099268
388.76 | -26.3701 | 0.39407 | 0.082531 | 144.4844 | 118.1143 | -9.0321 | -0.067186 | 131.2994 | -13.185 | 135.6944 | 0.97694 | -0.098104 | 0.97674 | -0.098084
388.78 | -25.8395 | 0.39292 | 0.082531 | 143.7689 | 117.9294 | -8.3166 | -0.061864 | 130.8492 | -12.9197 | 135.1557 | 0.97359 | -0.09613 | 0.97339 | -0.096111
388.8 | -25.0967 | 0.39254 | 0.082964 | 143.0595 | 117.9628 | -7.6072 | -0.056587 | 130.5112 | -12.5483 | 134.6939 | 0.97107 | -0.093366 | 0.97088 | -0.093348
388.82 | -24.6722 | 0.39235 | 0.083757 | 142.238 | 117.5658 | -6.7857 | -0.050476 | 129.9019 | -12.3361 | 134.0139 | 0.96654 | -0.091787 | 0.96635 | -0.091769
388.84 | -22.4968 | 0.39177 | 0.085344 | 141.1865 | 118.6897 | -5.7342 | -0.042654 | 129.9381 | -11.2484 | 133.6876 | 0.96681 | -0.083694 | 0.96662 | -0.083677
388.86 | -20.852 | 0.39158 | 0.086715 | 140.1979 | 119.3459 | -4.7456 | -0.0353 | 129.7719 | -10.426 | 133.2472 | 0.96557 | -0.077575 | 0.96538 | -0.07756
388.88 | -18.8888 | 0.39158 | 0.088663 | 139.0602 | 120.1714 | -3.6079 | -0.026838 | 129.6158 | -9.4444 | 132.7639 | 0.96441 | -0.070271 | 0.96422 | -0.070257
388.9 | -15.7849 | 0.39139 | 0.090827 | 137.8287 | 122.0438 | -2.3764 | -0.017677 | 129.9362 | -7.8925 | 132.5671 | 0.96679 | -0.058724 | 0.9666 | -0.058712
388.92 | -12.8667 | 0.39177 | 0.092919 | 136.7682 | 123.9015 | -1.3159 | -0.0097884 | 130.3349 | -6.4333 | 132.4793 | 0.96976 | -0.047867 | 0.96957 | -0.047858
388.94 | -9.6036 | 0.39254 | 0.095733 | 134.5275 | 124.9239 | -0.0752 | -0.00055938 | 129.7257 | -4.8018 | 131.3263 | 0.96523 | -0.035728 | 0.96504 | -0.035721
388.96 | -6.9507 | 0.39273 | 0.098402 | 133.3762 | 126.4255 | 1.0761 | 0.0080046 | 129.9009 | -3.4753 | 131.0593 | 0.96653 | -0.025858 | 0.96634 | -0.025853
388.98 | -2.9713 | 0.39349 | 0.1015 | 132.2324 | 129.2611 | 2.2199 | 0.016513 | 130.7468 | -1.4856 | 131.242 | 0.97282 | -0.011054 | 0.97263 | -0.011052
389 | 0.079588 | 0.39369 | 0.10475 | 131.0189 | 131.0985 | 3.4334 | 0.02554 | 131.0587 | 0.039794 | 131.0454 | 0.97514 | 0.00029609 | 0.97495 | 0.00029603
389.02 | 3.4488 | 0.39464 | 0.10807 | 130.1523 | 133.6011 | 4.3 | 0.031986 | 131.8767 | 1.7244 | 131.3019 | 0.98123 | 0.01283 | 0.98104 | 0.012828
389.04 | 6.6058 | 0.3956 | 0.11117 | 129.3537 | 135.9595 | 5.0986 | 0.037926 | 132.6566 | 3.3029 | 131.5556 | 0.98703 | 0.024575 | 0.98684 | 0.02457
389.06 | 9.9219 | 0.39656 | 0.11456 | 128.4986 | 138.4205 | 5.9537 | 0.044287 | 133.4596 | 4.961 | 131.8059 | 0.99301 | 0.036912 | 0.99281 | 0.036905
389.08 | 13.4503 | 0.39713 | 0.11752 | 127.9207 | 141.371 | 6.5316 | 0.048586 | 134.6459 | 6.7252 | 132.4041 | 1.0018 | 0.050039 | 1.0016 | 0.050029
389.1 | 16.0502 | 0.3977 | 0.12055 | 126.434 | 142.4842 | 7.0183 | 0.052206 | 134.4591 | 8.0251 | 131.7841 | 1.0004 | 0.059711 | 1.0002 | 0.059699
389.12 | 18.2521 | 0.39885 | 0.12322 | 126.0688 | 144.3209 | 7.3835 | 0.054923 | 135.1949 | 9.1261 | 132.1528 | 1.0059 | 0.067903 | 1.0057 | 0.067889
389.14 | 20.7459 | 0.40058 | 0.12589 | 125.8304 | 146.5763 | 7.6219 | 0.056696 | 136.2033 | 10.3729 | 132.7457 | 1.0134 | 0.07718 | 1.0132 | 0.077165
389.16 | 22.709 | 0.40096 | 0.12791 | 125.7053 | 148.4143 | 7.747 | 0.057627 | 137.0598 | 11.3545 | 133.275 | 1.0198 | 0.084484 | 1.0196 | 0.084467
389.18 | 24.6457 | 0.40211 | 0.12971 | 125.656 | 150.3017 | 7.7963 | 0.057993 | 137.9788 | 12.3228 | 133.8712 | 1.0266 | 0.091688 | 1.0264 | 0.09167
389.2 | 25.6538 | 0.40268 | 0.13115 | 125.8994 | 151.5532 | 7.5529 | 0.056183 | 138.7263 | 12.8269 | 134.4507 | 1.0322 | 0.095439 | 1.032 | 0.09542
389.22 | 26.2374 | 0.40325 | 0.13224 | 126.1589 | 152.3963 | 7.2934 | 0.054252 | 139.2776 | 13.1187 | 134.9047 | 1.0363 | 0.09761 | 1.0361 | 0.097591
389.24 | 26.7415 | 0.40421 | 0.13289 | 126.5749 | 153.3164 | 6.8774 | 0.051158 | 139.9456 | 13.3707 | 135.4887 | 1.0413 | 0.099485 | 1.0411 | 0.099466
389.26 | 27.0333 | 0.40517 | 0.13339 | 127.0082 | 154.0415 | 6.4441 | 0.047935 | 140.5249 | 13.5167 | 136.0193 | 1.0456 | 0.10057 | 1.0454 | 0.10055
389.28 | 26.4231 | 0.40593 | 0.13346 | 127.5807 | 154.0038 | 5.8716 | 0.043676 | 140.7923 | 13.2116 | 136.3884 | 1.0476 | 0.098301 | 1.0474 | 0.098282
389.3 | 25.813 | 0.40613 | 0.1331 | 128.2921 | 154.1051 | 5.1602 | 0.038384 | 141.1986 | 12.9065 | 136.8964 | 1.0506 | 0.096031 | 1.0504 | 0.096012
389.32 | 24.4865 | 0.4067 | 0.13202 | 129.0814 | 153.5679 | 4.3709 | 0.032513 | 141.3246 | 12.2432 | 137.2436 | 1.0515 | 0.091096 | 1.0513 | 0.091078
389.34 | 22.9743 | 0.40708 | 0.13065 | 130.0176 | 152.9919 | 3.4347 | 0.025549 | 141.5048 | 11.4872 | 137.6757 | 1.0529 | 0.08547 | 1.0527 | 0.085454
389.36 | 20.5336 | 0.40727 | 0.12928 | 130.8798 | 151.4134 | 2.5725 | 0.019136 | 141.1466 | 10.2668 | 137.7243 | 1.0502 | 0.07639 | 1.05 | 0.076375
389.38 | 18.3317 | 0.40747 | 0.12762 | 131.8488 | 150.1805 | 1.6035 | 0.011928 | 141.0147 | 9.1659 | 137.9594 | 1.0492 | 0.068199 | 1.049 | 0.068185
389.4 | 15.7318 | 0.40747 | 0.12582 | 132.825 | 148.5568 | 0.6273 | 0.0046662 | 140.6909 | 7.8659 | 138.0689 | 1.0468 | 0.058527 | 1.0466 | 0.058515
389.42 | 12.8402 | 0.40727 | 0.12358 | 133.8461 | 146.6863 | -0.3938 | -0.0029293 | 140.2662 | 6.4201 | 138.1262 | 1.0437 | 0.047769 | 1.0434 | 0.047759
389.44 | 9.9485 | 0.40708 | 0.12098 | 135.0065 | 144.955 | -1.5542 | -0.011561 | 139.9807 | 4.9742 | 138.3227 | 1.0415 | 0.037011 | 1.0413 | 0.037004
389.46 | 6.765 | 0.4067 | 0.11846 | 136.0765 | 142.8415 | -2.6242 | -0.01952 | 139.459 | 3.3825 | 138.3315 | 1.0376 | 0.025167 | 1.0374 | 0.025162
389.48 | 2.9447 | 0.40613 | 0.11543 | 138.2184 | 141.1631 | -3.7661 | -0.028014 | 139.6908 | 1.4724 | 139.2 | 1.0394 | 0.010955 | 1.0392 | 0.010953
389.5 | 0.23876 | 0.40555 | 0.11247 | 139.1793 | 139.4181 | -4.727 | -0.035162 | 139.2987 | 0.11938 | 139.2589 | 1.0365 | 0.00088826 | 1.0362 | 0.00088809
389.52 | -3.4753 | 0.40479 | 0.1093 | 140.218 | 136.7427 | -5.7657 | -0.042889 | 138.4803 | -1.7377 | 139.0596 | 1.0304 | -0.012929 | 1.0302 | -0.012927
389.54 | -6.7384 | 0.4044 | 0.10612 | 141.1085 | 134.3701 | -6.6562 | -0.049513 | 137.7393 | -3.3692 | 138.8624 | 1.0249 | -0.025069 | 1.0246 | -0.025064
389.56 | -9.8954 | 0.40345 | 0.10302 | 141.8826 | 131.9872 | -7.4303 | -0.055271 | 136.9349 | -4.9477 | 138.5841 | 1.0189 | -0.036813 | 1.0187 | -0.036806
389.58 | -13.2646 | 0.4023 | 0.099701 | 142.8236 | 129.559 | -8.3713 | -0.06227 | 136.1913 | -6.6323 | 138.4021 | 1.0133 | -0.049348 | 1.0131 | -0.049338
389.6 | -15.9176 | 0.40115 | 0.096598 | 144.3592 | 128.4416 | -8.9069 | -0.066255 | 136.4004 | -7.9588 | 139.0533 | 1.0149 | -0.059217 | 1.0147 | -0.059206
389.62 | -18.8092 | 0.40058 | 0.093496 | 145.0193 | 126.2101 | -9.567 | -0.071165 | 135.6147 | -9.4046 | 138.7496 | 1.009 | -0.069975 | 1.0088 | -0.069961
389.64 | -20.9051 | 0.39924 | 0.09126 | 145.2059 | 124.3008 | -9.7536 | -0.072553 | 134.7534 | -10.4525 | 138.2375 | 1.0026 | -0.077772 | 1.0024 | -0.077757
389.66 | -22.8947 | 0.39885 | 0.088735 | 145.5424 | 122.6477 | -10.0901 | -0.075056 | 134.095 | -11.4474 | 137.9108 | 0.99774 | -0.085174 | 0.99754 | -0.085158
389.68 | -24.2212 | 0.39828 | 0.086859 | 145.5709 | 121.3497 | -10.1186 | -0.075268 | 133.4603 | -12.1106 | 137.4972 | 0.99301 | -0.090109 | 0.99282 | -0.090091
389.7 | -25.8925 | 0.39713 | 0.085056 | 145.6294 | 119.7369 | -10.1771 | -0.075703 | 132.6831 | -12.9463 | 136.9986 | 0.98723 | -0.096327 | 0.98704 | -0.096308
389.72 | -26.6088 | 0.39541 | 0.083901 | 146.3445 | 119.7357 | -9.8922 | -0.073584 | 133.0401 | -13.3044 | 137.4749 | 0.98989 | -0.098992 | 0.98969 | -0.098972
389.74 | -26.8741 | 0.39502 | 0.083036 | 144.9656 | 118.0915 | -9.5133 | -0.070765 | 131.5285 | -13.4371 | 136.0076 | 0.97864 | -0.099979 | 0.97845 | -0.099959
389.76 | -26.7415 | 0.39445 | 0.082675 | 144.4153 | 117.6738 | -8.963 | -0.066672 | 131.0446 | -13.3707 | 135.5015 | 0.97504 | -0.099485 | 0.97485 | -0.099466
389.78 | -26.3701 | 0.39369 | 0.082675 | 143.7689 | 117.3988 | -8.3166 | -0.061864 | 130.5839 | -13.185 | 134.9789 | 0.97161 | -0.098104 | 0.97142 | -0.098084
389.8 | -25.4681 | 0.39311 | 0.082964 | 143.0895 | 117.6214 | -7.6372 | -0.05681 | 130.3555 | -12.734 | 134.6001 | 0.96991 | -0.094748 | 0.96972 | -0.094729
389.82 | -24.0886 | 0.39254 | 0.084046 | 142.1578 | 118.0692 | -6.7055 | -0.049879 | 130.1135 | -12.0443 | 134.1283 | 0.96811 | -0.089616 | 0.96792 | -0.089598
389.84 | -22.4968 | 0.39215 | 0.085561 | 141.1481 | 118.6513 | -5.6958 | -0.042369 | 129.8997 | -11.2484 | 133.6492 | 0.96652 | -0.083694 | 0.96633 | -0.083677
389.86 | -20.4541 | 0.39196 | 0.087148 | 140.085 | 119.6309 | -4.6327 | -0.034461 | 129.858 | -10.227 | 133.267 | 0.96621 | -0.076094 | 0.96602 | -0.076079
389.88 | -18.7297 | 0.39196 | 0.088807 | 139.1605 | 120.4308 | -3.7082 | -0.027584 | 129.7957 | -9.3648 | 132.9173 | 0.96575 | -0.069679 | 0.96556 | -0.069665
389.9 | -15.7053 | 0.39177 | 0.090683 | 137.8523 | 122.147 | -2.4 | -0.017853 | 129.9996 | -7.8527 | 132.6172 | 0.96726 | -0.058428 | 0.96707 | -0.058416
389.92 | -13.0524 | 0.39215 | 0.093208 | 136.6971 | 123.6447 | -1.2448 | -0.0092595 | 130.1709 | -6.5262 | 132.3463 | 0.96854 | -0.048558 | 0.96835 | -0.048549
389.94 | -9.7362 | 0.39273 | 0.095733 | 134.4863 | 124.7501 | -0.034 | -0.00025291 | 129.6182 | -4.8681 | 131.2409 | 0.96443 | -0.036221 | 0.96424 | -0.036214
389.96 | -6.314 | 0.39311 | 0.098763 | 134.3477 | 128.0337 | 1.1046 | 0.0082166 | 131.1907 | -3.157 | 132.243 | 0.97613 | -0.02349 | 0.97593 | -0.023485
389.98 | -3.2631 | 0.39369 | 0.10179 | 132.1017 | 128.8386 | 2.3506 | 0.017485 | 130.4702 | -1.6315 | 131.014 | 0.97077 | -0.01214 | 0.97057 | -0.012137
390 | 0 | 0.39407 | 0.10475 | 131.2045 | 131.2045 | 3.2478 | 0.024159 | 131.2045 | 0 | 131.2045 | 0.97623 | 0 | 0.97604 | 0
390.02 | 3.5019 | 0.39483 | 0.108 | 130.1437 | 133.6456 | 4.3086 | 0.03205 | 131.8946 | 1.7509 | 131.311 | 0.98136 | 0.013028 | 0.98117 | 0.013025
390.04 | 6.8976 | 0.39579 | 0.11132 | 129.2433 | 136.1409 | 5.209 | 0.038747 | 132.6921 | 3.4488 | 131.5425 | 0.9873 | 0.025661 | 0.9871 | 0.025656
390.06 | 9.8954 | 0.39636 | 0.11456 | 128.5998 | 138.4952 | 5.8525 | 0.043534 | 133.5475 | 4.9477 | 131.8983 | 0.99366 | 0.036813 | 0.99347 | 0.036806
390.08 | 12.9728 | 0.39732 | 0.11774 | 127.9348 | 140.9076 | 6.5175 | 0.048481 | 134.4212 | 6.4864 | 132.2591 | 1.0002 | 0.048262 | 0.99997 | 0.048253
390.1 | 16.0237 | 0.39847 | 0.12069 | 126.4893 | 142.513 | 6.963 | 0.051795 | 134.5011 | 8.0118 | 131.8305 | 1.0008 | 0.059612 | 1.0006 | 0.0596
390.12 | 18.4644 | 0.39943 | 0.12344 | 126.0262 | 144.4906 | 7.4261 | 0.055239 | 135.2584 | 9.2322 | 132.181 | 1.0064 | 0.068692 | 1.0062 | 0.068679
390.14 | 20.9846 | 0.4 | 0.12596 | 125.6807 | 146.6653 | 7.7716 | 0.05781 | 136.173 | 10.4923 | 132.6756 | 1.0132 | 0.078068 | 1.013 | 0.078053
390.16 | 22.8152 | 0.40115 | 0.12791 | 125.5834 | 148.3986 | 7.8689 | 0.058533 | 136.991 | 11.4076 | 133.1885 | 1.0193 | 0.084878 | 1.0191 | 0.084862
390.18 | 24.3008 | 0.40211 | 0.12971 | 125.6817 | 149.9825 | 7.7706 | 0.057802 | 137.8321 | 12.1504 | 133.782 | 1.0255 | 0.090405 | 1.0253 | 0.090387
390.2 | 25.3354 | 0.40325 | 0.13123 | 125.7996 | 151.135 | 7.6527 | 0.056925 | 138.4673 | 12.6677 | 134.2447 | 1.0303 | 0.094254 | 1.0301 | 0.094236
390.22 | 26.4762 | 0.40383 | 0.13245 | 125.9606 | 152.4368 | 7.4917 | 0.055727 | 139.1987 | 13.2381 | 134.786 | 1.0357 | 0.098498 | 1.0355 | 0.098479
390.24 | 26.3701 | 0.40421 | 0.13303 | 126.4463 | 152.8164 | 7.006 | 0.052115 | 139.6313 | 13.185 | 135.2363 | 1.0389 | 0.098104 | 1.0387 | 0.098084
390.26 | 26.6884 | 0.40517 | 0.13346 | 126.9257 | 153.6141 | 6.5266 | 0.048549 | 140.2699 | 13.3442 | 135.8218 | 1.0437 | 0.099288 | 1.0435 | 0.099268
390.28 | 26.2905 | 0.40593 | 0.13346 | 127.4907 | 153.7812 | 5.9616 | 0.044346 | 140.6359 | 13.1452 | 136.2542 | 1.0464 | 0.097807 | 1.0462 | 0.097788
390.3 | 25.813 | 0.40651 | 0.13303 | 128.2125 | 154.0255 | 5.2398 | 0.038977 | 141.119 | 12.9065 | 136.8168 | 1.05 | 0.096031 | 1.0498 | 0.096012
390.32 | 24.4069 | 0.4067 | 0.13216 | 128.928 | 153.3349 | 4.5243 | 0.033654 | 141.1315 | 12.2035 | 137.0636 | 1.0501 | 0.0908 | 1.0499 | 0.090782
390.34 | 22.5233 | 0.40727 | 0.13051 | 129.8834 | 152.4067 | 3.5689 | 0.026547 | 141.1451 | 11.2617 | 137.3912 | 1.0502 | 0.083793 | 1.05 | 0.083776
390.36 | 20.9051 | 0.40747 | 0.12928 | 130.7233 | 151.6284 | 2.729 | 0.0203 | 141.1758 | 10.4525 | 137.6917 | 1.0504 | 0.077772 | 1.0502 | 0.077757
390.38 | 17.7746 | 0.40766 | 0.12762 | 131.8635 | 149.6381 | 1.5888 | 0.011818 | 140.7508 | 8.8873 | 137.7884 | 1.0473 | 0.066126 | 1.0471 | 0.066113
390.4 | 15.5461 | 0.40766 | 0.12553 | 132.878 | 148.4241 | 0.5743 | 0.004272 | 140.6511 | 7.7731 | 138.06 | 1.0465 | 0.057836 | 1.0463 | 0.057824
390.42 | 12.9728 | 0.40747 | 0.12351 | 133.8726 | 146.8454 | -0.4203 | -0.0031264 | 140.359 | 6.4864 | 138.1969 | 1.0443 | 0.048262 | 1.0441 | 0.048253
390.44 | 9.8424 | 0.40689 | 0.12098 | 135.9554 | 145.7978 | -1.5031 | -0.011181 | 140.8766 | 4.9212 | 139.2362 | 1.0482 | 0.036616 | 1.048 | 0.036609
390.46 | 6.4731 | 0.40651 | 0.11846 | 137.008 | 143.4811 | -2.5557 | -0.019011 | 140.2446 | 3.2366 | 139.1657 | 1.0435 | 0.024082 | 1.0433 | 0.024077
390.48 | 2.9713 | 0.40632 | 0.11528 | 138.2019 | 141.1732 | -3.7496 | -0.027892 | 139.6875 | 1.4856 | 139.1923 | 1.0393 | 0.011054 | 1.0391 | 0.011052
390.5 | -0.15918 | 0.40574 | 0.11247 | 139.185 | 139.0258 | -4.7327 | -0.035204 | 139.1054 | -0.079588 | 139.1319 | 1.035 | -0.00059217 | 1.0348 | -0.00059206
390.52 | -3.21 | 0.40498 | 0.10944 | 140.1248 | 136.9148 | -5.6725 | -0.042195 | 138.5198 | -1.605 | 139.0548 | 1.0307 | -0.011942 | 1.0305 | -0.01194
390.54 | -6.8976 | 0.40402 | 0.10619 | 141.0469 | 134.1493 | -6.5946 | -0.049054 | 137.5981 | -3.4488 | 138.7477 | 1.0238 | -0.025661 | 1.0236 | -0.025656
390.56 | -9.8954 | 0.40345 | 0.1028 | 141.9312 | 132.0358 | -7.4789 | -0.055632 | 136.9835 | -4.9477 | 138.6327 | 1.0192 | -0.036813 | 1.019 | -0.036806
390.58 | -13.3177 | 0.40249 | 0.099556 | 142.7859 | 129.4682 | -8.3336 | -0.06199 | 136.1271 | -6.6588 | 138.3467 | 1.0129 | -0.049545 | 1.0127 | -0.049535
390.6 | -15.9971 | 0.40191 | 0.096526 | 143.3493 | 127.3522 | -8.897 | -0.066181 | 135.3507 | -7.9986 | 138.0169 | 1.0071 | -0.059513 | 1.0069 | -0.059502
390.62 | -18.7297 | 0.4 | 0.093641 | 144.902 | 126.1723 | -9.4497 | -0.070292 | 135.5372 | -9.3648 | 138.6588 | 1.0085 | -0.069679 | 1.0083 | -0.069665
390.64 | -20.6663 | 0.39943 | 0.091116 | 145.1579 | 124.4916 | -9.7056 | -0.072196 | 134.8248 | -10.3331 | 138.2691 | 1.0032 | -0.076884 | 1.003 | -0.076869
390.66 | -22.6295 | 0.39885 | 0.088735 | 145.3804 | 122.7509 | -9.9281 | -0.073851 | 134.0657 | -11.3147 | 137.8372 | 0.99752 | -0.084187 | 0.99732 | -0.084171
390.68 | -24.3539 | 0.39751 | 0.086571 | 145.4753 | 121.1214 | -10.023 | -0.074557 | 133.2984 | -12.1769 | 137.3573 | 0.99181 | -0.090603 | 0.99161 | -0.090585
390.7 | -25.6007 | 0.39656 | 0.085056 | 145.3627 | 119.762 | -9.9104 | -0.073719 | 132.5623 | -12.8004 | 136.8291 | 0.98633 | -0.095241 | 0.98614 | -0.095223
390.72 | -26.317 | 0.39598 | 0.083901 | 145.0678 | 118.7508 | -9.6155 | -0.071525 | 131.9093 | -13.1585 | 136.2955 | 0.98147 | -0.097906 | 0.98128 | -0.097887
390.74 | -26.7945 | 0.39445 | 0.082964 | 144.7224 | 117.9279 | -9.2701 | -0.068956 | 131.3251 | -13.3973 | 135.7909 | 0.97713 | -0.099683 | 0.97693 | -0.099663
390.76 | -26.7415 | 0.39388 | 0.082531 | 144.1415 | 117.4 | -8.6892 | -0.064635 | 130.7708 | -13.3707 | 135.2277 | 0.973 | -0.099485 | 0.97281 | -0.099466
390.78 | -26.3701 | 0.3933 | 0.082531 | 143.5314 | 117.1613 | -8.0791 | -0.060097 | 130.3464 | -13.185 | 134.7414 | 0.96984 | -0.098104 | 0.96965 | -0.098084
390.8 | -25.7068 | 0.39292 | 0.082819 | 142.7723 | 117.0655 | -7.32 | -0.05445 | 129.9189 | -12.8534 | 134.2034 | 0.96666 | -0.095636 | 0.96647 | -0.095617
390.82 | -24.4865 | 0.39254 | 0.083757 | 141.8959 | 117.4094 | -6.4436 | -0.047931 | 129.6527 | -12.2432 | 133.7337 | 0.96468 | -0.091096 | 0.96449 | -0.091078
390.84 | -22.6825 | 0.39196 | 0.085416 | 140.8906 | 118.2081 | -5.4383 | -0.040453 | 129.5493 | -11.3413 | 133.3298 | 0.96391 | -0.084385 | 0.96372 | -0.084368
390.86 | -20.7193 | 0.39177 | 0.086715 | 139.836 | 119.1167 | -4.3837 | -0.032608 | 129.4763 | -10.3597 | 132.9296 | 0.96337 | -0.077081 | 0.96318 | -0.077066
390.88 | -18.4909 | 0.39158 | 0.088663 | 138.6472 | 120.1563 | -3.1949 | -0.023765 | 129.4018 | -9.2454 | 132.4836 | 0.96282 | -0.068791 | 0.96263 | -0.068777
390.9 | -15.5727 | 0.39158 | 0.090827 | 137.4811 | 121.9084 | -2.0288 | -0.015091 | 129.6948 | -7.7863 | 132.2902 | 0.965 | -0.057934 | 0.96481 | -0.057923
390.92 | -13.0524 | 0.39177 | 0.092919 | 136.4484 | 123.396 | -0.9961 | -0.0074095 | 129.9222 | -6.5262 | 132.0976 | 0.96669 | -0.048558 | 0.9665 | -0.048549
390.94 | -9.4444 | 0.39215 | 0.095733 | 135.1529 | 125.7085 | 0.2994 | 0.0022271 | 130.4307 | -4.7222 | 132.0048 | 0.97047 | -0.035136 | 0.97028 | -0.035129
390.96 | -6.6323 | 0.39311 | 0.098618 | 134.0374 | 127.4051 | 1.4149 | 0.010525 | 130.7212 | -3.3162 | 131.8266 | 0.97263 | -0.024674 | 0.97244 | -0.024669
390.98 | -3.2896 | 0.39388 | 0.1015 | 131.9993 | 128.7097 | 2.453 | 0.018247 | 130.3545 | -1.6448 | 130.9028 | 0.9699 | -0.012238 | 0.96971 | -0.012236
391 | 0.34488 | 0.39426 | 0.10475 | 130.7927 | 131.1376 | 3.6596 | 0.027222 | 130.9651 | 0.17244 | 130.9077 | 0.97445 | 0.001283 | 0.97426 | 0.0012828
391.02 | 3.661 | 0.39464 | 0.10807 | 129.9175 | 133.5785 | 4.5348 | 0.033732 | 131.748 | 1.8305 | 131.1378 | 0.98027 | 0.01362 | 0.98008 | 0.013617
391.04 | 6.8976 | 0.3956 | 0.11139 | 129.0632 | 135.9608 | 5.3891 | 0.040087 | 132.512 | 3.4488 | 131.3624 | 0.98596 | 0.025661 | 0.98576 | 0.025656
391.06 | 10.1872 | 0.39656 | 0.11456 | 128.2838 | 138.471 | 6.1685 | 0.045885 | 133.3774 | 5.0936 | 131.6795 | 0.9924 | 0.037899 | 0.9922 | 0.037892
391.08 | 13.2381 | 0.39751 | 0.11766 | 127.65 | 140.8881 | 6.8023 | 0.050599 | 134.269 | 6.619 | 132.0627 | 0.99903 | 0.049249 | 0.99883 | 0.049239
391.1 | 15.7849 | 0.39809 | 0.12055 | 126.2142 | 141.9991 | 7.2381 | 0.053841 | 134.1067 | 7.8925 | 131.4758 | 0.99782 | 0.058724 | 0.99763 | 0.058712
391.12 | 18.3848 | 0.39924 | 0.12329 | 125.7829 | 144.1677 | 7.6694 | 0.057049 | 134.9753 | 9.1924 | 131.9112 | 1.0043 | 0.068396 | 1.0041 | 0.068383
391.14 | 20.7193 | 0.40038 | 0.12582 | 125.521 | 146.2403 | 7.9313 | 0.058997 | 135.8807 | 10.3597 | 132.4274 | 1.011 | 0.077081 | 1.0108 | 0.077066
391.16 | 23.0009 | 0.40096 | 0.12805 | 125.4041 | 148.405 | 8.0482 | 0.059867 | 136.9045 | 11.5004 | 133.0711 | 1.0186 | 0.085569 | 1.0184 | 0.085552
391.18 | 24.0886 | 0.40211 | 0.12971 | 125.4623 | 149.5509 | 7.99 | 0.059434 | 137.5066 | 12.0443 | 133.4918 | 1.0231 | 0.089616 | 1.0229 | 0.089598
391.2 | 25.5477 | 0.40325 | 0.13137 | 125.5739 | 151.1216 | 7.8784 | 0.058604 | 138.3477 | 12.7738 | 134.0898 | 1.0294 | 0.095044 | 1.0292 | 0.095025
391.22 | 26.317 | 0.40364 | 0.13245 | 125.9048 | 152.2218 | 7.5475 | 0.056143 | 139.0633 | 13.1585 | 134.6771 | 1.0347 | 0.097906 | 1.0345 | 0.097887
391.24 | 26.6088 | 0.40459 | 0.13317 | 126.2821 | 152.8909 | 7.1702 | 0.053336 | 139.5865 | 13.3044 | 135.1517 | 1.0386 | 0.098992 | 1.0384 | 0.098972
391.26 | 26.5293 | 0.40517 | 0.13346 | 126.7881 | 153.3174 | 6.6642 | 0.049572 | 140.0527 | 13.2646 | 135.6312 | 1.0421 | 0.098696 | 1.0419 | 0.098676
391.28 | 26.2905 | 0.40593 | 0.13361 | 127.4172 | 153.7077 | 6.0351 | 0.044892 | 140.5624 | 13.1452 | 136.1807 | 1.0459 | 0.097807 | 1.0457 | 0.097788
391.3 | 25.415 | 0.4067 | 0.13317 | 128.1398 | 153.5548 | 5.3125 | 0.039517 | 140.8473 | 12.7075 | 136.6115 | 1.048 | 0.09455 | 1.0478 | 0.094532
391.32 | 24.6191 | 0.40708 | 0.13216 | 128.8829 | 153.502 | 4.5694 | 0.03399 | 141.1925 | 12.3096 | 137.0893 | 1.0505 | 0.09159 | 1.0503 | 0.091572
391.34 | 22.4703 | 0.40747 | 0.13079 | 129.8012 | 152.2715 | 3.6511 | 0.027159 | 141.0363 | 11.2351 | 137.2913 | 1.0494 | 0.083595 | 1.0492 | 0.083579
391.36 | 20.9581 | 0.40766 | 0.12928 | 130.7745 | 151.7326 | 2.6778 | 0.019919 | 141.2536 | 10.4791 | 137.7605 | 1.051 | 0.07797 | 1.0508 | 0.077954
391.38 | 18.4113 | 0.40766 | 0.12755 | 131.7764 | 150.1877 | 1.6759 | 0.012466 | 140.9821 | 9.2057 | 137.9135 | 1.049 | 0.068495 | 1.0488 | 0.068481
391.4 | 15.3339 | 0.40785 | 0.12567 | 132.7866 | 148.1205 | 0.6657 | 0.0049518 | 140.4536 | 7.667 | 137.8979 | 1.045 | 0.057046 | 1.0448 | 0.057035
391.42 | 12.9197 | 0.40766 | 0.12372 | 133.7747 | 146.6944 | -0.3224 | -0.0023982 | 140.2346 | 6.4599 | 138.0813 | 1.0434 | 0.048065 | 1.0432 | 0.048055
391.44 | 10.0281 | 0.40708 | 0.1212 | 135.8611 | 145.8892 | -1.4088 | -0.010479 | 140.8751 | 5.014 | 139.2038 | 1.0482 | 0.037307 | 1.048 | 0.0373
391.46 | 6.6854 | 0.4067 | 0.11846 | 136.9755 | 143.6609 | -2.5232 | -0.018769 | 140.3182 | 3.3427 | 139.204 | 1.044 | 0.024871 | 1.0438 | 0.024866
391.48 | 3.3692 | 0.40651 | 0.11557 | 138.0325 | 141.4017 | -3.5802 | -0.026632 | 139.7171 | 1.6846 | 139.1556 | 1.0396 | 0.012534 | 1.0394 | 0.012532
391.5 | -0.10612 | 0.40593 | 0.11261 | 139.0826 | 138.9765 | -4.6303 | -0.034443 | 139.0295 | -0.053059 | 139.0472 | 1.0345 | -0.00039478 | 1.0342 | -0.00039471
391.52 | -3.5814 | 0.40517 | 0.1093 | 140.1765 | 136.5951 | -5.7242 | -0.04258 | 138.3858 | -1.7907 | 138.9827 | 1.0297 | -0.013324 | 1.0295 | -0.013321
391.54 | -6.9507 | 0.40383 | 0.10598 | 141.0623 | 134.1116 | -6.61 | -0.049169 | 137.587 | -3.4753 | 138.7454 | 1.0237 | -0.025858 | 1.0235 | -0.025853
391.56 | -10.2668 | 0.40345 | 0.10266 | 141.9646 | 131.6978 | -7.5123 | -0.055881 | 136.8312 | -5.1334 | 138.5423 | 1.0181 | -0.038195 | 1.0179 | -0.038188
391.58 | -13.4503 | 0.4023 | 0.099701 | 143.6591 | 130.2088 | -8.2068 | -0.061047 | 136.9339 | -6.7252 | 139.1757 | 1.0189 | -0.050039 | 1.0187 | -0.050029
391.6 | -15.9971 | 0.40172 | 0.096526 | 144.337 | 128.3399 | -8.8847 | -0.066089 | 136.3384 | -7.9986 | 139.0046 | 1.0144 | -0.059513 | 1.0142 | -0.059502
391.62 | -18.7031 | 0.40115 | 0.093569 | 144.9404 | 126.2373 | -9.4881 | -0.070578 | 135.5888 | -9.3516 | 138.706 | 1.0089 | -0.06958 | 1.0087 | -0.069567
391.64 | -20.9051 | 0.39981 | 0.091116 | 145.1517 | 124.2466 | -9.6994 | -0.07215 | 134.6992 | -10.4525 | 138.1833 | 1.0022 | -0.077772 | 1.002 | -0.077757
391.66 | -22.8152 | 0.39866 | 0.088663 | 145.3698 | 122.5546 | -9.9175 | -0.073772 | 133.9622 | -11.4076 | 137.7647 | 0.99675 | -0.084878 | 0.99655 | -0.084862
391.68 | -24.3008 | 0.39809 | 0.086859 | 145.4841 | 121.1833 | -10.0318 | -0.074622 | 133.3337 | -12.1504 | 137.3838 | 0.99207 | -0.090405 | 0.99188 | -0.090387
391.7 | -25.4681 | 0.39694 | 0.085056 | 145.3883 | 119.9202 | -9.936 | -0.07391 | 132.6543 | -12.734 | 136.8989 | 0.98702 | -0.094748 | 0.98682 | -0.094729
391.72 | -26.5823 | 0.39579 | 0.083757 | 145.1904 | 118.6081 | -9.7381 | -0.072437 | 131.8992 | -13.2912 | 136.3296 | 0.9814 | -0.098893 | 0.98121 | -0.098874
391.74 | -26.9537 | 0.39541 | 0.082964 | 144.7191 | 117.7654 | -9.2668 | -0.068932 | 131.2422 | -13.4769 | 135.7345 | 0.97651 | -0.10027 | 0.97632 | -0.10026
391.76 | -26.768 | 0.39407 | 0.082675 | 145.1348 | 118.3668 | -8.6825 | -0.064585 | 131.7508 | -13.384 | 136.2121 | 0.98029 | -0.099584 | 0.9801 | -0.099564
391.78 | -26.1578 | 0.39369 | 0.082531 | 143.4941 | 117.3363 | -8.0418 | -0.059819 | 130.4152 | -13.0789 | 134.7748 | 0.97036 | -0.097314 | 0.97017 | -0.097295
391.8 | -25.0701 | 0.3933 | 0.082964 | 143.8074 | 118.7373 | -7.3551 | -0.054711 | 131.2723 | -12.5351 | 135.4507 | 0.97673 | -0.093267 | 0.97654 | -0.093249
391.82 | -24.3273 | 0.39273 | 0.084046 | 141.9268 | 117.5995 | -6.4745 | -0.048161 | 129.7631 | -12.1637 | 133.8177 | 0.9655 | -0.090504 | 0.96531 | -0.090486
391.84 | -22.8152 | 0.39215 | 0.085416 | 141.0077 | 118.1925 | -5.5554 | -0.041324 | 129.6001 | -11.4076 | 133.4026 | 0.96429 | -0.084878 | 0.9641 | -0.084862
391.86 | -20.3214 | 0.39215 | 0.08722 | 139.8502 | 119.5288 | -4.3979 | -0.032714 | 129.6895 | -10.1607 | 133.0764 | 0.96496 | -0.075601 | 0.96477 | -0.075586
391.88 | -18.0399 | 0.39196 | 0.088663 | 138.7994 | 120.7595 | -3.3471 | -0.024898 | 129.7795 | -9.0199 | 132.7861 | 0.96563 | -0.067113 | 0.96544 | -0.0671
391.9 | -15.838 | 0.39196 | 0.091044 | 137.5817 | 121.7437 | -2.1294 | -0.01584 | 129.6627 | -7.919 | 132.3024 | 0.96476 | -0.058921 | 0.96457 | -0.05891
391.92 | -12.8932 | 0.39235 | 0.093208 | 136.3903 | 123.4971 | -0.938 | -0.0069774 | 129.9437 | -6.4466 | 132.0926 | 0.96685 | -0.047966 | 0.96666 | -0.047957
391.94 | -10.0281 | 0.39273 | 0.095589 | 135.2181 | 125.19 | 0.2342 | 0.0017421 | 130.2041 | -5.014 | 131.8754 | 0.96879 | -0.037307 | 0.96859 | -0.0373
391.96 | -6.4201 | 0.39311 | 0.098546 | 133.113 | 126.6929 | 1.3393 | 0.0099625 | 129.903 | -3.21 | 130.973 | 0.96655 | -0.023884 | 0.96635 | -0.02388
391.98 | -3.2631 | 0.39369 | 0.10165 | 132.9175 | 129.6544 | 2.5348 | 0.018855 | 131.286 | -1.6315 | 131.8298 | 0.97684 | -0.01214 | 0.97664 | -0.012137
392 | -0.1857 | 0.39426 | 0.10475 | 130.8868 | 130.7011 | 3.5655 | 0.026522 | 130.7939 | -0.092852 | 130.8249 | 0.97317 | -0.00069087 | 0.97298 | -0.00069073
392.02 | 3.5284 | 0.39522 | 0.10792 | 130.0272 | 133.5556 | 4.4251 | 0.032916 | 131.7914 | 1.7642 | 131.2033 | 0.9806 | 0.013127 | 0.9804 | 0.013124
392.04 | 6.7384 | 0.3956 | 0.11124 | 129.1004 | 135.8388 | 5.3519 | 0.03981 | 132.4696 | 3.3692 | 131.3465 | 0.98564 | 0.025069 | 0.98545 | 0.025064
392.06 | 9.7893 | 0.39656 | 0.11456 | 128.3762 | 138.1655 | 6.0761 | 0.045197 | 133.2708 | 4.8946 | 131.6393 | 0.9916 | 0.036419 | 0.99141 | 0.036412
392.08 | 12.8136 | 0.3977 | 0.11774 | 127.8219 | 140.6355 | 6.6304 | 0.049321 | 134.2287 | 6.4068 | 132.0931 | 0.99873 | 0.04767 | 0.99853 | 0.047661
392.1 | 15.8645 | 0.39828 | 0.12069 | 126.1558 | 142.0203 | 7.2965 | 0.054275 | 134.088 | 7.9322 | 131.444 | 0.99768 | 0.05902 | 0.99749 | 0.059008
392.12 | 18.7031 | 0.39943 | 0.12358 | 125.7639 | 144.467 | 7.6884 | 0.057191 | 135.1155 | 9.3516 | 131.9983 | 1.0053 | 0.06958 | 1.0051 | 0.069567
392.14 | 20.5867 | 0.40038 | 0.12567 | 125.6845 | 146.2712 | 7.7678 | 0.057781 | 135.9778 | 10.2933 | 132.5467 | 1.0117 | 0.076588 | 1.0115 | 0.076573
392.16 | 22.709 | 0.40096 | 0.12805 | 125.5062 | 148.2152 | 7.9461 | 0.059108 | 136.8607 | 11.3545 | 133.0759 | 1.0183 | 0.084484 | 1.0181 | 0.084467
392.18 | 24.1681 | 0.40211 | 0.12986 | 125.4743 | 149.6424 | 7.978 | 0.059345 | 137.5584 | 12.0841 | 133.5303 | 1.0235 | 0.089912 | 1.0233 | 0.089894
392.2 | 25.5477 | 0.40306 | 0.13137 | 125.5822 | 151.1299 | 7.8701 | 0.058542 | 138.356 | 12.7738 | 134.0981 | 1.0294 | 0.095044 | 1.0292 | 0.095025
392.22 | 26.264 | 0.40364 | 0.13245 | 125.7756 | 152.0396 | 7.6767 | 0.057104 | 138.9076 | 13.132 | 134.5303 | 1.0335 | 0.097709 | 1.0333 | 0.097689
392.24 | 27.166 | 0.40459 | 0.13317 | 126.1435 | 153.3095 | 7.3088 | 0.054367 | 139.7265 | 13.583 | 135.1988 | 1.0396 | 0.10106 | 1.0394 | 0.10104
392.26 | 26.8211 | 0.40555 | 0.13361 | 126.6094 | 153.4305 | 6.8429 | 0.050901 | 140.0199 | 13.4105 | 135.5498 | 1.0418 | 0.099781 | 1.0416 | 0.099762
392.28 | 26.264 | 0.40593 | 0.13361 | 127.2535 | 153.5175 | 6.1988 | 0.04611 | 140.3855 | 13.132 | 136.0082 | 1.0445 | 0.097709 | 1.0443 | 0.097689
392.3 | 25.4946 | 0.40651 | 0.13317 | 127.9332 | 153.4278 | 5.5191 | 0.041054 | 140.6805 | 12.7473 | 136.4314 | 1.0467 | 0.094847 | 1.0465 | 0.094828
392.32 | 24.5661 | 0.40708 | 0.13216 | 128.7444 | 153.3105 | 4.7079 | 0.03502 | 141.0274 | 12.283 | 136.9331 | 1.0493 | 0.091392 | 1.0491 | 0.091374
392.34 | 22.1254 | 0.40747 | 0.13094 | 129.696 | 151.8214 | 3.7563 | 0.027941 | 140.7587 | 11.0627 | 137.0711 | 1.0473 | 0.082312 | 1.0471 | 0.082296
392.36 | 20.6928 | 0.40766 | 0.12928 | 130.6617 | 151.3545 | 2.7906 | 0.020758 | 141.0081 | 10.3464 | 137.5593 | 1.0492 | 0.076983 | 1.049 | 0.076967
392.38 | 18.2787 | 0.40785 | 0.12762 | 131.6613 | 149.94 | 1.791 | 0.013322 | 140.8006 | 9.1393 | 137.7542 | 1.0476 | 0.068001 | 1.0474 | 0.067988
392.4 | 15.8114 | 0.40785 | 0.12582 | 132.616 | 148.4274 | 0.8363 | 0.0062209 | 140.5217 | 7.9057 | 137.8865 | 1.0456 | 0.058823 | 1.0453 | 0.058811
392.42 | 12.8402 | 0.40766 | 0.12344 | 134.7751 | 147.6153 | -0.3228 | -0.0024012 | 141.1952 | 6.4201 | 139.0552 | 1.0506 | 0.047769 | 1.0504 | 0.047759
392.44 | 9.5771 | 0.40747 | 0.12113 | 135.8125 | 145.3896 | -1.3602 | -0.010118 | 140.601 | 4.7885 | 139.0049 | 1.0461 | 0.035629 | 1.0459 | 0.035622
392.46 | 6.3405 | 0.40708 | 0.11831 | 137.0092 | 143.3497 | -2.5569 | -0.01902 | 140.1794 | 3.1702 | 139.1227 | 1.043 | 0.023588 | 1.0428 | 0.023584
392.48 | 3.3692 | 0.40651 | 0.11572 | 138.0333 | 141.4025 | -3.581 | -0.026637 | 139.7179 | 1.6846 | 139.1564 | 1.0396 | 0.012534 | 1.0394 | 0.012532
392.5 | -0.15918 | 0.40593 | 0.11247 | 139.066 | 138.9068 | -4.6137 | -0.034319 | 138.9864 | -0.079588 | 139.0129 | 1.0341 | -0.00059217 | 1.0339 | -0.00059206
392.52 | -3.4488 | 0.40555 | 0.1093 | 140.1816 | 136.7328 | -5.7293 | -0.042618 | 138.4572 | -1.7244 | 139.032 | 1.0302 | -0.01283 | 1.03 | -0.012828
392.54 | -7.0303 | 0.40479 | 0.10605 | 141.111 | 134.0807 | -6.6587 | -0.049531 | 137.5959 | -3.5151 | 138.7676 | 1.0238 | -0.026154 | 1.0236 | -0.026149
392.56 | -10.1076 | 0.40383 | 0.1028 | 141.9355 | 131.8279 | -7.4832 | -0.055664 | 136.8817 | -5.0538 | 138.5663 | 1.0185 | -0.037603 | 1.0183 | -0.037596
392.58 | -13.3973 | 0.40268 | 0.099556 | 142.744 | 129.3467 | -8.2917 | -0.061678 | 136.0454 | -6.6986 | 138.2782 | 1.0122 | -0.049841 | 1.012 | -0.049831
392.6 | -15.9706 | 0.40211 | 0.096815 | 144.2297 | 128.2591 | -8.7774 | -0.065291 | 136.2444 | -7.9853 | 138.9062 | 1.0137 | -0.059415 | 1.0135 | -0.059403
392.62 | -18.4644 | 0.40153 | 0.093785 | 143.7881 | 125.3237 | -9.3358 | -0.069445 | 134.5559 | -9.2322 | 137.6333 | 1.0012 | -0.068692 | 1.001 | -0.068679
392.64 | -20.6398 | 0.39962 | 0.091116 | 145.2098 | 124.57 | -9.7575 | -0.072582 | 134.8899 | -10.3199 | 138.3299 | 1.0037 | -0.076785 | 1.0035 | -0.07677
392.66 | -23.107 | 0.39847 | 0.088807 | 145.4119 | 122.3049 | -9.9596 | -0.074085 | 133.8584 | -11.5535 | 137.7096 | 0.99598 | -0.085964 | 0.99578 | -0.085947
392.68 | -24.4865 | 0.3979 | 0.086859 | 145.4124 | 120.9259 | -9.9601 | -0.074089 | 133.1692 | -12.2432 | 137.2502 | 0.99085 | -0.091096 | 0.99065 | -0.091078
392.7 | -25.5477 | 0.39751 | 0.085272 | 145.3817 | 119.834 | -9.9294 | -0.07386 | 132.6079 | -12.7738 | 136.8658 | 0.98667 | -0.095044 | 0.98648 | -0.095025
392.72 | -26.2905 | 0.39636 | 0.083974 | 145.1517 | 118.8612 | -9.6994 | -0.07215 | 132.0065 | -13.1452 | 136.3882 | 0.9822 | -0.097807 | 0.982 | -0.097788
392.74 | -26.6088 | 0.39522 | 0.082964 | 144.8306 | 118.2218 | -9.3783 | -0.069761 | 131.5262 | -13.3044 | 135.961 | 0.97862 | -0.098992 | 0.97843 | -0.098972
392.76 | -26.3701 | 0.39445 | 0.082675 | 144.2261 | 117.856 | -8.7738 | -0.065264 | 131.0411 | -13.185 | 135.4361 | 0.97501 | -0.098104 | 0.97482 | -0.098084
392.78 | -26.1313 | 0.39407 | 0.082675 | 143.6074 | 117.4761 | -8.1551 | -0.060662 | 130.5417 | -13.0657 | 134.897 | 0.9713 | -0.097215 | 0.97111 | -0.097196
392.8 | -25.4681 | 0.3933 | 0.082964 | 142.8801 | 117.412 | -7.4278 | -0.055252 | 130.1461 | -12.734 | 134.3907 | 0.96835 | -0.094748 | 0.96816 | -0.094729
392.82 | -24.6191 | 0.39292 | 0.084046 | 142.0061 | 117.387 | -6.5538 | -0.048751 | 129.6965 | -12.3096 | 133.7997 | 0.96501 | -0.09159 | 0.96482 | -0.091572
392.84 | -22.6295 | 0.39254 | 0.085416 | 141.0485 | 118.419 | -5.5962 | -0.041628 | 129.7338 | -11.3147 | 133.5053 | 0.96529 | -0.084187 | 0.9651 | -0.084171
392.86 | -20.6928 | 0.39215 | 0.087076 | 139.838 | 119.1452 | -4.3857 | -0.032623 | 129.4916 | -10.3464 | 132.9404 | 0.96348 | -0.076983 | 0.96329 | -0.076967
392.88 | -18.2521 | 0.39215 | 0.088951 | 138.7385 | 120.4864 | -3.2862 | -0.024445 | 129.6124 | -9.1261 | 132.6545 | 0.96438 | -0.067903 | 0.96419 | -0.067889
392.9 | -15.0421 | 0.39215 | 0.09126 | 137.3733 | 122.3312 | -1.921 | -0.014289 | 129.8523 | -7.521 | 132.3593 | 0.96617 | -0.05596 | 0.96598 | -0.055949
392.92 | -12.5483 | 0.39235 | 0.093352 | 136.5142 | 123.9659 | -1.0619 | -0.007899 | 130.24 | -6.2742 | 132.3314 | 0.96905 | -0.046683 | 0.96886 | -0.046674
392.94 | -10.0281 | 0.39273 | 0.095733 | 135.2995 | 125.2714 | 0.1528 | 0.0011366 | 130.2855 | -5.014 | 131.9568 | 0.96939 | -0.037307 | 0.9692 | -0.0373
392.96 | -6.6854 | 0.39349 | 0.098474 | 133.1569 | 126.4715 | 1.2954 | 0.0096359 | 129.8142 | -3.3427 | 130.9284 | 0.96589 | -0.024871 | 0.96569 | -0.024866
392.98 | -3.2366 | 0.39407 | 0.10165 | 131.9951 | 128.7585 | 2.4572 | 0.018278 | 130.3768 | -1.6183 | 130.9162 | 0.97007 | -0.012041 | 0.96988 | -0.012038
393 | 0.026529 | 0.39483 | 0.10504 | 130.8808 | 130.9073 | 3.5715 | 0.026567 | 130.8941 | 0.013265 | 130.8896 | 0.97392 | 9.8696e-05 | 0.97373 | 9.8676e-05
393.02 | 3.3957 | 0.39522 | 0.10807 | 129.9094 | 133.3051 | 4.5429 | 0.033793 | 131.6073 | 1.6979 | 131.0413 | 0.97923 | 0.012633 | 0.97903 | 0.012631
393.04 | 6.6588 | 0.39598 | 0.11139 | 128.9641 | 135.6229 | 5.4882 | 0.040824 | 132.2935 | 3.3294 | 131.1837 | 0.98433 | 0.024773 | 0.98414 | 0.024768
393.06 | 9.8954 | 0.39713 | 0.11463 | 128.3336 | 138.229 | 6.1187 | 0.045514 | 133.2813 | 4.9477 | 131.6321 | 0.99168 | 0.036813 | 0.99149 | 0.036806
393.08 | 12.8402 | 0.39828 | 0.11766 | 126.6815 | 139.5217 | 6.7708 | 0.050365 | 133.1016 | 6.4201 | 130.9616 | 0.99034 | 0.047769 | 0.99015 | 0.047759
393.1 | 16.1298 | 0.39885 | 0.12084 | 126.1622 | 142.292 | 7.2901 | 0.054228 | 134.2271 | 8.0649 | 131.5388 | 0.99872 | 0.060007 | 0.99852 | 0.059995
393.12 | 18.4909 | 0.39943 | 0.12344 | 125.8045 | 144.2954 | 7.6478 | 0.056889 | 135.0499 | 9.2454 | 131.9681 | 1.0048 | 0.068791 | 1.0046 | 0.068777
393.14 | 20.5602 | 0.40058 | 0.12603 | 125.5272 | 146.0874 | 7.9251 | 0.058951 | 135.8073 | 10.2801 | 132.3806 | 1.0105 | 0.076489 | 1.0103 | 0.076474
393.16 | 22.8417 | 0.40153 | 0.1282 | 125.3699 | 148.2116 | 8.0824 | 0.060121 | 136.7907 | 11.4208 | 132.9838 | 1.0178 | 0.084977 | 1.0176 | 0.08496
393.18 | 24.6987 | 0.40268 | 0.13 | 125.3929 | 150.0916 | 8.0594 | 0.05995 | 137.7423 | 12.3494 | 133.6258 | 1.0249 | 0.091886 | 1.0247 | 0.091868
393.2 | 25.813 | 0.40325 | 0.13152 | 125.5413 | 151.3543 | 7.911 | 0.058846 | 138.4478 | 12.9065 | 134.1456 | 1.0301 | 0.096031 | 1.0299 | 0.096012
393.22 | 26.4497 | 0.4044 | 0.13253 | 125.8552 | 152.3049 | 7.5971 | 0.056511 | 139.08 | 13.2248 | 134.6718 | 1.0348 | 0.0984 | 1.0346 | 0.09838
393.24 | 26.9537 | 0.40479 | 0.13317 | 126.2712 | 153.2249 | 7.1811 | 0.053417 | 139.7481 | 13.4769 | 135.2558 | 1.0398 | 0.10027 | 1.0396 | 0.10026
393.26 | 26.9272 | 0.40574 | 0.13361 | 125.7911 | 152.7183 | 6.6612 | 0.04955 | 139.2547 | 13.4636 | 134.7668 | 1.0361 | 0.10018 | 1.0359 | 0.10016
393.28 | 26.5293 | 0.40651 | 0.13361 | 127.3837 | 153.913 | 6.0686 | 0.045142 | 140.6483 | 13.2646 | 136.2268 | 1.0465 | 0.098696 | 1.0463 | 0.098676
393.3 | 25.8395 | 0.40708 | 0.13332 | 127.9395 | 153.779 | 5.5128 | 0.041007 | 140.8592 | 12.9197 | 136.5527 | 1.0481 | 0.09613 | 1.0479 | 0.096111
393.32 | 24.46 | 0.40747 | 0.13231 | 128.7727 | 153.2327 | 4.6796 | 0.034809 | 141.0027 | 12.23 | 136.926 | 1.0491 | 0.090997 | 1.0489 | 0.090979
393.34 | 22.8152 | 0.40785 | 0.13094 | 129.769 | 152.5842 | 3.6833 | 0.027398 | 141.1766 | 11.4076 | 137.3741 | 1.0504 | 0.084878 | 1.0502 | 0.084862
393.36 | 20.5071 | 0.40804 | 0.12942 | 130.5983 | 151.1054 | 2.854 | 0.02123 | 140.8519 | 10.2536 | 137.434 | 1.048 | 0.076292 | 1.0478 | 0.076277
393.38 | 18.597 | 0.40823 | 0.12805 | 131.4979 | 150.0949 | 1.9544 | 0.014538 | 140.7964 | 9.2985 | 137.6969 | 1.0476 | 0.069186 | 1.0474 | 0.069172
393.4 | 15.7318 | 0.40823 | 0.1261 | 132.5717 | 148.3035 | 0.8806 | 0.0065504 | 140.4376 | 7.8659 | 137.8156 | 1.0449 | 0.058527 | 1.0447 | 0.058515
393.42 | 12.734 | 0.40804 | 0.12387 | 133.6452 | 146.3792 | -0.1929 | -0.0014349 | 140.0122 | 6.367 | 137.8899 | 1.0418 | 0.047374 | 1.0416 | 0.047365
393.44 | 9.8954 | 0.40785 | 0.12134 | 134.8008 | 144.6962 | -1.3485 | -0.010031 | 139.7485 | 4.9477 | 138.0993 | 1.0398 | 0.036813 | 1.0396 | 0.036806
393.46 | 6.5262 | 0.40747 | 0.11853 | 136.9613 | 143.4875 | -2.509 | -0.018663 | 140.2244 | 3.2631 | 139.1367 | 1.0433 | 0.024279 | 1.0431 | 0.024274
393.48 | 2.9713 | 0.4067 | 0.11557 | 137.0159 | 139.9872 | -3.5636 | -0.026508 | 138.5015 | 1.4856 | 138.0063 | 1.0305 | 0.011054 | 1.0303 | 0.011052
393.5 | -0.026529 | 0.40593 | 0.11261 | 139.0297 | 139.0032 | -4.5774 | -0.034049 | 139.0164 | -0.013265 | 139.0209 | 1.0344 | -9.8696e-05 | 1.0342 | -9.8676e-05
393.52 | -3.2366 | 0.40574 | 0.10958 | 139.9732 | 136.7366 | -5.5209 | -0.041068 | 138.3549 | -1.6183 | 138.8943 | 1.0294 | -0.012041 | 1.0292 | -0.012038
393.54 | -7.1098 | 0.40517 | 0.10627 | 140.9788 | 133.869 | -6.5265 | -0.048548 | 137.4239 | -3.5549 | 138.6089 | 1.0225 | -0.02645 | 1.0223 | -0.026445
393.56 | -10.3729 | 0.4044 | 0.10309 | 141.848 | 131.4751 | -7.3957 | -0.055013 | 136.6615 | -5.1865 | 138.3904 | 1.0168 | -0.03859 | 1.0166 | -0.038582
393.58 | -13.3442 | 0.40325 | 0.099989 | 142.5482 | 129.204 | -8.0959 | -0.060222 | 135.8761 | -6.6721 | 138.1001 | 1.011 | -0.049644 | 1.0108 | -0.049634
393.6 | -16.0502 | 0.40211 | 0.096815 | 144.2637 | 128.2135 | -8.8114 | -0.065544 | 136.2386 | -8.0251 | 138.9136 | 1.0137 | -0.059711 | 1.0135 | -0.059699
393.62 | -18.5705 | 0.40153 | 0.093785 | 144.8689 | 126.2984 | -9.4166 | -0.070046 | 135.5837 | -9.2852 | 138.6787 | 1.0088 | -0.069087 | 1.0086 | -0.069073
393.64 | -20.9846 | 0.40038 | 0.091404 | 145.1504 | 124.1658 | -9.6981 | -0.07214 | 134.6581 | -10.4923 | 138.1555 | 1.0019 | -0.078068 | 1.0017 | -0.078053
393.66 | -22.8417 | 0.39904 | 0.088879 | 145.4582 | 122.6165 | -10.0059 | -0.074429 | 134.0374 | -11.4208 | 137.8443 | 0.99731 | -0.084977 | 0.99711 | -0.08496
393.68 | -24.1947 | 0.39847 | 0.086859 | 145.5276 | 121.3329 | -10.0753 | -0.074946 | 133.4303 | -12.0973 | 137.4627 | 0.99279 | -0.09001 | 0.99259 | -0.089993
393.7 | -25.813 | 0.39751 | 0.085272 | 145.5192 | 119.7062 | -10.0669 | -0.074883 | 132.6127 | -12.9065 | 136.9149 | 0.98671 | -0.096031 | 0.98651 | -0.096012
393.72 | -26.6619 | 0.39636 | 0.084046 | 145.1777 | 118.5158 | -9.7254 | -0.072343 | 131.8468 | -13.3309 | 136.2904 | 0.98101 | -0.099189 | 0.98081 | -0.09917
393.74 | -27.166 | 0.39541 | 0.083108 | 144.8265 | 117.6605 | -9.3742 | -0.069731 | 131.2435 | -13.583 | 135.7712 | 0.97652 | -0.10106 | 0.97633 | -0.10104
393.76 | -26.8741 | 0.39502 | 0.082819 | 144.1688 | 117.2947 | -8.7165 | -0.064838 | 130.7317 | -13.4371 | 135.2108 | 0.97271 | -0.099979 | 0.97252 | -0.099959
393.78 | -26.2109 | 0.39464 | 0.082819 | 143.5292 | 117.3183 | -8.0769 | -0.060081 | 130.4237 | -13.1055 | 134.7922 | 0.97042 | -0.097511 | 0.97023 | -0.097492
393.8 | -25.2558 | 0.39388 | 0.083108 | 142.8793 | 117.6235 | -7.427 | -0.055246 | 130.2514 | -12.6279 | 134.4607 | 0.96914 | -0.093958 | 0.96895 | -0.09394
393.82 | -24.4069 | 0.3933 | 0.084262 | 141.8932 | 117.4863 | -6.4409 | -0.047911 | 129.6897 | -12.2035 | 133.7576 | 0.96496 | -0.0908 | 0.96477 | -0.090782
393.84 | -22.6029 | 0.39292 | 0.085561 | 140.9089 | 118.306 | -5.4566 | -0.040589 | 129.6074 | -11.3015 | 133.3746 | 0.96435 | -0.084089 | 0.96416 | -0.084072
393.86 | -20.5071 | 0.39273 | 0.08722 | 139.8732 | 119.3661 | -4.4209 | -0.032885 | 129.6196 | -10.2536 | 133.0375 | 0.96444 | -0.076292 | 0.96425 | -0.076277
393.88 | -18.2787 | 0.39273 | 0.089024 | 138.8421 | 120.5634 | -3.3898 | -0.025215 | 129.7028 | -9.1393 | 132.7492 | 0.96506 | -0.068001 | 0.96487 | -0.067988
393.9 | -15.8114 | 0.39254 | 0.090971 | 137.673 | 121.8616 | -2.2207 | -0.016519 | 129.7673 | -7.9057 | 132.4025 | 0.96554 | -0.058823 | 0.96535 | -0.058811
393.92 | -13.1055 | 0.39273 | 0.093496 | 136.5187 | 123.4132 | -1.0664 | -0.0079325 | 129.966 | -6.5527 | 132.1502 | 0.96701 | -0.048756 | 0.96682 | -0.048746
393.94 | -9.9219 | 0.39349 | 0.095805 | 135.3488 | 125.4269 | 0.1035 | 0.00076989 | 130.3878 | -4.961 | 132.0415 | 0.97015 | -0.036912 | 0.96996 | -0.036905
393.96 | -6.4997 | 0.39407 | 0.098907 | 134.0317 | 127.532 | 1.4206 | 0.010567 | 130.7819 | -3.2498 | 131.8651 | 0.97308 | -0.02418 | 0.97289 | -0.024176
393.98 | -2.8652 | 0.39445 | 0.10194 | 131.9119 | 129.0467 | 2.5404 | 0.018897 | 130.4793 | -1.4326 | 130.9568 | 0.97083 | -0.010659 | 0.97064 | -0.010657
394 | -0.15918 | 0.39483 | 0.10489 | 131.012 | 130.8528 | 3.4403 | 0.025591 | 130.9324 | -0.079588 | 130.9589 | 0.9742 | -0.00059217 | 0.97401 | -0.00059206
394.02 | 3.4753 | 0.3956 | 0.10821 | 130.0328 | 133.5081 | 4.4195 | 0.032875 | 131.7705 | 1.7377 | 131.1912 | 0.98044 | 0.012929 | 0.98025 | 0.012927
394.04 | 6.9241 | 0.39636 | 0.11146 | 129.1176 | 136.0417 | 5.3347 | 0.039682 | 132.5797 | 3.4621 | 131.4256 | 0.98646 | 0.02576 | 0.98627 | 0.025754
394.06 | 9.975 | 0.39751 | 0.11471 | 128.3787 | 138.3537 | 6.0736 | 0.045179 | 133.3662 | 4.9875 | 131.7037 | 0.99231 | 0.03711 | 0.99212 | 0.037102
394.08 | 12.734 | 0.3979 | 0.11788 | 127.7993 | 140.5333 | 6.653 | 0.049489 | 134.1663 | 6.367 | 132.044 | 0.99827 | 0.047374 | 0.99807 | 0.047365
394.1 | 16.1828 | 0.39904 | 0.12098 | 126.2316 | 142.4144 | 7.2207 | 0.053712 | 134.323 | 8.0914 | 131.6259 | 0.99943 | 0.060204 | 0.99924 | 0.060192
394.12 | 18.7562 | 0.39962 | 0.12372 | 125.9069 | 144.6631 | 7.5454 | 0.056127 | 135.285 | 9.3781 | 132.159 | 1.0066 | 0.069778 | 1.0064 | 0.069764
394.14 | 21.0642 | 0.40077 | 0.1261 | 125.6817 | 146.7459 | 7.7706 | 0.057802 | 136.2138 | 10.5321 | 132.7031 | 1.0135 | 0.078364 | 1.0133 | 0.078349
394.16 | 22.3907 | 0.40249 | 0.1282 | 125.6134 | 148.0041 | 7.8389 | 0.05831 | 136.8087 | 11.1953 | 133.077 | 1.0179 | 0.083299 | 1.0177 | 0.083283
394.18 | 24.3008 | 0.40306 | 0.13014 | 125.5173 | 149.8181 | 7.935 | 0.059025 | 137.6677 | 12.1504 | 133.6176 | 1.0243 | 0.090405 | 1.0241 | 0.090387
394.2 | 25.5742 | 0.40364 | 0.13166 | 125.6793 | 151.2535 | 7.773 | 0.05782 | 138.4664 | 12.7871 | 134.204 | 1.0303 | 0.095143 | 1.0301 | 0.095124
394.22 | 26.5823 | 0.40459 | 0.13274 | 125.9198 | 152.5021 | 7.5325 | 0.056031 | 139.211 | 13.2912 | 134.7806 | 1.0358 | 0.098893 | 1.0356 | 0.098874
394.24 | 27.0598 | 0.40574 | 0.13346 | 126.2009 | 153.2607 | 7.2514 | 0.05394 | 139.7308 | 13.5299 | 135.2208 | 1.0397 | 0.10067 | 1.0395 | 0.10065
394.26 | 26.9272 | 0.40651 | 0.13375 | 126.8257 | 153.7529 | 6.6266 | 0.049292 | 140.2893 | 13.4636 | 135.8014 | 1.0438 | 0.10018 | 1.0436 | 0.10016
394.28 | 26.4762 | 0.40727 | 0.13397 | 127.3058 | 153.782 | 6.1465 | 0.045721 | 140.5439 | 13.2381 | 136.1312 | 1.0457 | 0.098498 | 1.0455 | 0.098479
394.3 | 25.5742 | 0.40747 | 0.13346 | 127.996 | 153.5702 | 5.4563 | 0.040587 | 140.7831 | 12.7871 | 136.5207 | 1.0475 | 0.095143 | 1.0473 | 0.095124
394.32 | 24.5926 | 0.40785 | 0.13231 | 128.7842 | 153.3768 | 4.6681 | 0.034724 | 141.0805 | 12.2963 | 136.9817 | 1.0497 | 0.091491 | 1.0495 | 0.091473
394.34 | 22.8682 | 0.40823 | 0.13115 | 129.7291 | 152.5973 | 3.7232 | 0.027695 | 141.1632 | 11.4341 | 137.3518 | 1.0503 | 0.085076 | 1.0501 | 0.085059
394.36 | 20.8255 | 0.40842 | 0.12957 | 130.7307 | 151.5562 | 2.7216 | 0.020245 | 141.1434 | 10.4127 | 137.6725 | 1.0502 | 0.077476 | 1.05 | 0.077461
394.38 | 18.1991 | 0.40861 | 0.12769 | 131.819 | 150.0181 | 1.6333 | 0.012149 | 140.9185 | 9.0995 | 137.8854 | 1.0485 | 0.067705 | 1.0483 | 0.067692
394.4 | 15.6523 | 0.40861 | 0.12596 | 132.7427 | 148.395 | 0.7096 | 0.0052784 | 140.5688 | 7.8261 | 137.9601 | 1.0459 | 0.05823 | 1.0457 | 0.058219
394.42 | 12.5749 | 0.40842 | 0.12372 | 134.8925 | 147.4674 | -0.4402 | -0.0032745 | 141.1799 | 6.2874 | 139.0841 | 1.0505 | 0.046782 | 1.0502 | 0.046773
394.44 | 10.0015 | 0.40823 | 0.12149 | 135.7806 | 145.7821 | -1.3283 | -0.0098806 | 140.7814 | 5.0008 | 139.1144 | 1.0475 | 0.037208 | 1.0473 | 0.037201
394.46 | 6.367 | 0.40766 | 0.1186 | 137.0034 | 143.3704 | -2.5511 | -0.018977 | 140.1869 | 3.1835 | 139.1257 | 1.0431 | 0.023687 | 1.0429 | 0.023682
394.48 | 3.157 | 0.40708 | 0.11572 | 138.1448 | 141.3018 | -3.6925 | -0.027467 | 139.7233 | 1.5785 | 139.1971 | 1.0396 | 0.011745 | 1.0394 | 0.011742
394.5 | -0.053059 | 0.40632 | 0.1129 | 139.0604 | 139.0073 | -4.6081 | -0.034278 | 139.0339 | -0.026529 | 139.0427 | 1.0345 | -0.00019739 | 1.0343 | -0.00019735
394.52 | -3.6876 | 0.40593 | 0.10944 | 140.1432 | 136.4556 | -5.6909 | -0.042332 | 138.2994 | -1.8438 | 138.914 | 1.029 | -0.013719 | 1.0288 | -0.013716
394.54 | -6.9507 | 0.40498 | 0.10627 | 141.0659 | 134.1152 | -6.6136 | -0.049196 | 137.5906 | -3.4753 | 138.749 | 1.0237 | -0.025858 | 1.0235 | -0.025853
394.56 | -10.2933 | 0.40459 | 0.10302 | 141.9059 | 131.6126 | -7.4536 | -0.055444 | 136.7592 | -5.1467 | 138.4748 | 1.0176 | -0.038294 | 1.0174 | -0.038286
394.58 | -13.4238 | 0.40345 | 0.099845 | 142.6689 | 129.2451 | -8.2166 | -0.06112 | 135.957 | -6.7119 | 138.1943 | 1.0116 | -0.04994 | 1.0114 | -0.04993
394.6 | -15.9706 | 0.4023 | 0.096815 | 143.2372 | 127.2666 | -8.7849 | -0.065347 | 135.2519 | -7.9853 | 137.9137 | 1.0063 | -0.059415 | 1.0061 | -0.059403
394.62 | -18.5439 | 0.40115 | 0.093857 | 144.7468 | 126.2029 | -9.2945 | -0.069138 | 135.4748 | -9.272 | 138.5655 | 1.008 | -0.068988 | 1.0078 | -0.068975
394.64 | -20.7193 | 0.40058 | 0.09126 | 145.1284 | 124.4091 | -9.6761 | -0.071976 | 134.7687 | -10.3597 | 138.222 | 1.0027 | -0.077081 | 1.0026 | -0.077066
394.66 | -22.7621 | 0.39981 | 0.089024 | 145.296 | 122.5339 | -9.8437 | -0.073223 | 133.915 | -11.381 | 137.7086 | 0.9964 | -0.084681 | 0.9962 | -0.084664
394.68 | -24.1416 | 0.39828 | 0.087076 | 145.4113 | 121.2697 | -9.959 | -0.074081 | 133.3405 | -12.0708 | 137.3641 | 0.99212 | -0.089813 | 0.99193 | -0.089795
394.7 | -25.5742 | 0.39713 | 0.085272 | 145.3847 | 119.8105 | -9.9324 | -0.073883 | 132.5976 | -12.7871 | 136.86 | 0.98659 | -0.095143 | 0.9864 | -0.095124
394.72 | -26.5027 | 0.39675 | 0.084046 | 145.1573 | 118.6546 | -9.705 | -0.072191 | 131.9059 | -13.2514 | 136.3231 | 0.98145 | -0.098597 | 0.98125 | -0.098578
394.74 | -27.0333 | 0.39617 | 0.083108 | 144.8752 | 117.8419 | -9.4229 | -0.070093 | 131.3585 | -13.5167 | 135.8641 | 0.97738 | -0.10057 | 0.97718 | -0.10055
394.76 | -26.6884 | 0.39522 | 0.082964 | 144.2667 | 117.5783 | -8.8144 | -0.065566 | 130.9225 | -13.3442 | 135.3706 | 0.97413 | -0.099288 | 0.97394 | -0.099268
394.78 | -26.2109 | 0.39445 | 0.082819 | 143.5118 | 117.3009 | -8.0595 | -0.059951 | 130.4063 | -13.1055 | 134.7748 | 0.97029 | -0.097511 | 0.9701 | -0.097492
394.8 | -25.3885 | 0.39388 | 0.083108 | 142.827 | 117.4385 | -7.3747 | -0.054857 | 130.1328 | -12.6942 | 134.3642 | 0.96826 | -0.094452 | 0.96806 | -0.094433
394.82 | -23.9559 | 0.39349 | 0.084334 | 141.9106 | 117.9547 | -6.4583 | -0.04804 | 129.9326 | -11.978 | 133.9253 | 0.96677 | -0.089122 | 0.96658 | -0.089105
394.84 | -22.7886 | 0.39311 | 0.085561 | 141.0137 | 118.2251 | -5.5614 | -0.041369 | 129.6194 | -11.3943 | 133.4175 | 0.96444 | -0.08478 | 0.96425 | -0.084763
394.86 | -20.7193 | 0.39292 | 0.087364 | 139.8008 | 119.0815 | -4.3485 | -0.032347 | 129.4411 | -10.3597 | 132.8944 | 0.96311 | -0.077081 | 0.96292 | -0.077066
394.88 | -18.1991 | 0.39273 | 0.089024 | 138.7429 | 120.5438 | -3.2906 | -0.024477 | 129.6434 | -9.0995 | 132.6765 | 0.96461 | -0.067705 | 0.96442 | -0.067692
394.9 | -15.7318 | 0.39273 | 0.091116 | 137.5972 | 121.8654 | -2.1449 | -0.015955 | 129.7313 | -7.8659 | 132.3533 | 0.96527 | -0.058527 | 0.96508 | -0.058515
394.92 | -12.8136 | 0.39311 | 0.093641 | 135.37 | 122.5564 | -0.9177 | -0.0068264 | 128.9632 | -6.4068 | 131.0988 | 0.95955 | -0.04767 | 0.95936 | -0.047661
394.94 | -9.8158 | 0.39388 | 0.095877 | 134.2896 | 124.4738 | 0.1627 | 0.0012103 | 129.3817 | -4.9079 | 131.0177 | 0.96267 | -0.036517 | 0.96248 | -0.03651
394.96 | -6.6058 | 0.39426 | 0.098691 | 133.0915 | 126.4857 | 1.3608 | 0.010122 | 129.7886 | -3.3029 | 130.8896 | 0.96569 | -0.024575 | 0.9655 | -0.02457
394.98 | -3.3162 | 0.39445 | 0.10208 | 131.8572 | 128.541 | 2.5951 | 0.019304 | 130.1991 | -1.6581 | 130.7518 | 0.96875 | -0.012337 | 0.96856 | -0.012335
395 | -0.053059 | 0.39522 | 0.10511 | 130.7996 | 130.7465 | 3.6527 | 0.027171 | 130.7731 | -0.026529 | 130.7819 | 0.97302 | -0.00019739 | 0.97283 | -0.00019735
395.02 | 3.1305 | 0.39598 | 0.10821 | 129.928 | 133.0585 | 4.5243 | 0.033654 | 131.4932 | 1.5652 | 130.9715 | 0.97838 | 0.011646 | 0.97818 | 0.011644
395.04 | 6.3935 | 0.39694 | 0.11153 | 129.1058 | 135.4993 | 5.3465 | 0.03977 | 132.3026 | 3.1968 | 131.237 | 0.9844 | 0.023786 | 0.98421 | 0.023781
395.06 | 9.7893 | 0.39751 | 0.11485 | 128.3146 | 138.1039 | 6.1377 | 0.045656 | 133.2092 | 4.8946 | 131.5777 | 0.99115 | 0.036419 | 0.99095 | 0.036412
395.08 | 12.9993 | 0.39809 | 0.11788 | 127.6371 | 140.6364 | 6.8152 | 0.050695 | 134.1368 | 6.4997 | 131.9702 | 0.99805 | 0.048361 | 0.99785 | 0.048351
395.1 | 16.289 | 0.39904 | 0.12098 | 126.1658 | 142.4548 | 7.2865 | 0.054201 | 134.3103 | 8.1445 | 131.5955 | 0.99934 | 0.060599 | 0.99914 | 0.060587
395.12 | 18.6235 | 0.40019 | 0.1238 | 125.8964 | 144.5199 | 7.5559 | 0.056205 | 135.2082 | 9.3118 | 132.1042 | 1.006 | 0.069284 | 1.0058 | 0.069271
395.14 | 20.6928 | 0.40134 | 0.1261 | 125.6924 | 146.3852 | 7.7599 | 0.057722 | 136.0388 | 10.3464 | 132.59 | 1.0122 | 0.076983 | 1.012 | 0.076967
395.16 | 22.4172 | 0.40249 | 0.12834 | 125.5396 | 147.9568 | 7.9127 | 0.058859 | 136.7482 | 11.2086 | 133.012 | 1.0175 | 0.083398 | 1.0173 | 0.083381
395.18 | 24.2212 | 0.40306 | 0.13014 | 125.4479 | 149.6691 | 8.0044 | 0.059541 | 137.5585 | 12.1106 | 133.5216 | 1.0235 | 0.090109 | 1.0233 | 0.090091
395.2 | 25.9721 | 0.40364 | 0.13166 | 125.5933 | 151.5654 | 7.859 | 0.05846 | 138.5794 | 12.9861 | 134.2507 | 1.0311 | 0.096623 | 1.0309 | 0.096604
395.22 | 26.8211 | 0.40459 | 0.13274 | 125.8334 | 152.6545 | 7.6189 | 0.056674 | 139.2439 | 13.4105 | 134.7738 | 1.036 | 0.099781 | 1.0358 | 0.099762
395.24 | 26.9272 | 0.40574 | 0.13346 | 126.313 | 153.2402 | 7.1393 | 0.053106 | 139.7766 | 13.4636 | 135.2887 | 1.04 | 0.10018 | 1.0398 | 0.10016
395.26 | 27.166 | 0.40651 | 0.13382 | 126.7773 | 153.9433 | 6.675 | 0.049652 | 140.3603 | 13.583 | 135.8326 | 1.0444 | 0.10106 | 1.0441 | 0.10104
395.28 | 26.2905 | 0.40689 | 0.1339 | 127.3865 | 153.677 | 6.0658 | 0.045121 | 140.5317 | 13.1452 | 136.15 | 1.0456 | 0.097807 | 1.0454 | 0.097788
395.3 | 25.813 | 0.40747 | 0.13346 | 128.0035 | 153.8165 | 5.4488 | 0.040531 | 140.91 | 12.9065 | 136.6078 | 1.0484 | 0.096031 | 1.0482 | 0.096012
395.32 | 24.3273 | 0.40766 | 0.13231 | 128.9846 | 153.3119 | 4.4677 | 0.033233 | 141.1483 | 12.1637 | 137.0937 | 1.0502 | 0.090504 | 1.05 | 0.090486
395.34 | 22.8417 | 0.40823 | 0.13108 | 129.6261 | 152.4678 | 3.8262 | 0.028461 | 141.0469 | 11.4208 | 137.24 | 1.0495 | 0.084977 | 1.0493 | 0.08496
395.36 | 20.5867 | 0.40861 | 0.12942 | 130.6923 | 151.279 | 2.76 | 0.02053 | 140.9856 | 10.2933 | 137.5545 | 1.049 | 0.076588 | 1.0488 | 0.076573
395.38 | 18.3317 | 0.40861 | 0.12791 | 131.6066 | 149.9383 | 1.8457 | 0.013729 | 140.7725 | 9.1659 | 137.7172 | 1.0474 | 0.068199 | 1.0472 | 0.068185
395.4 | 15.8645 | 0.4088 | 0.1261 | 132.6093 | 148.4738 | 0.843 | 0.0062707 | 140.5415 | 7.9322 | 137.8975 | 1.0457 | 0.05902 | 1.0455 | 0.059008
395.42 | 12.8932 | 0.40861 | 0.12372 | 133.7131 | 146.6063 | -0.2608 | -0.00194 | 140.1597 | 6.4466 | 138.0108 | 1.0429 | 0.047966 | 1.0427 | 0.047957
395.44 | 9.6036 | 0.40804 | 0.12149 | 134.7491 | 144.3527 | -1.2968 | -0.0096463 | 139.5509 | 4.8018 | 137.9503 | 1.0383 | 0.035728 | 1.0381 | 0.035721
395.46 | 6.367 | 0.40785 | 0.1186 | 136.9448 | 143.3118 | -2.4925 | -0.018541 | 140.1283 | 3.1835 | 139.0671 | 1.0426 | 0.023687 | 1.0424 | 0.023682
395.48 | 3.1039 | 0.40727 | 0.11579 | 137.94 | 141.0439 | -3.4877 | -0.025943 | 139.492 | 1.552 | 138.9746 | 1.0379 | 0.011547 | 1.0377 | 0.011545
395.5 | -0.34488 | 0.4067 | 0.11276 | 138.9822 | 138.6373 | -4.5299 | -0.033696 | 138.8098 | -0.17244 | 138.8672 | 1.0328 | -0.001283 | 1.0326 | -0.0012828
395.52 | -3.661 | 0.40593 | 0.10951 | 140.0126 | 136.3516 | -5.5603 | -0.041361 | 138.1821 | -1.8305 | 138.7923 | 1.0281 | -0.01362 | 1.0279 | -0.013617
395.54 | -6.818 | 0.40555 | 0.10641 | 140.8422 | 134.0242 | -6.3899 | -0.047532 | 137.4332 | -3.409 | 138.5695 | 1.0226 | -0.025365 | 1.0224 | -0.02536
395.56 | -10.1607 | 0.40459 | 0.10309 | 141.8492 | 131.6885 | -7.3969 | -0.055022 | 136.7688 | -5.0804 | 138.4623 | 1.0176 | -0.0378 | 1.0174 | -0.037793
395.58 | -12.8667 | 0.40345 | 0.099917 | 143.5239 | 130.6572 | -8.0716 | -0.060041 | 137.0906 | -6.4333 | 139.235 | 1.02 | -0.047867 | 1.0198 | -0.047858
395.6 | -16.1828 | 0.4023 | 0.096959 | 144.1904 | 128.0076 | -8.7381 | -0.064999 | 136.099 | -8.0914 | 138.7961 | 1.0126 | -0.060204 | 1.0124 | -0.060192
395.62 | -18.5174 | 0.40172 | 0.094074 | 144.7253 | 126.2079 | -9.273 | -0.068978 | 135.4666 | -9.2587 | 138.5528 | 1.0079 | -0.06889 | 1.0077 | -0.068876
395.64 | -20.6663 | 0.40115 | 0.091404 | 145.0981 | 124.4318 | -9.6458 | -0.071751 | 134.765 | -10.3331 | 138.2093 | 1.0027 | -0.076884 | 1.0025 | -0.076869
395.66 | -22.9743 | 0.39981 | 0.089024 | 145.418 | 122.4437 | -9.9657 | -0.07413 | 133.9308 | -11.4872 | 137.7599 | 0.99651 | -0.08547 | 0.99632 | -0.085454
395.68 | -24.6722 | 0.39885 | 0.087076 | 145.4254 | 120.7532 | -9.9731 | -0.074186 | 133.0893 | -12.3361 | 137.2013 | 0.99025 | -0.091787 | 0.99006 | -0.091769
395.7 | -25.1763 | 0.39828 | 0.085561 | 145.296 | 120.1197 | -9.8437 | -0.073223 | 132.7079 | -12.5881 | 136.9039 | 0.98742 | -0.093662 | 0.98722 | -0.093644
395.72 | -26.317 | 0.39713 | 0.08419 | 145.1284 | 118.8114 | -9.6761 | -0.071976 | 131.9699 | -13.1585 | 136.3561 | 0.98192 | -0.097906 | 0.98173 | -0.097887
395.74 | -26.715 | 0.39598 | 0.083252 | 144.7926 | 118.0776 | -9.3403 | -0.069478 | 131.4351 | -13.3575 | 135.8876 | 0.97795 | -0.099387 | 0.97775 | -0.099367
395.76 | -26.3966 | 0.3956 | 0.082819 | 144.1985 | 117.8019 | -8.7462 | -0.065059 | 131.0002 | -13.1983 | 135.3996 | 0.97471 | -0.098202 | 0.97452 | -0.098183
395.78 | -26.0517 | 0.39483 | 0.082964 | 143.4821 | 117.4304 | -8.0298 | -0.05973 | 130.4562 | -13.0259 | 134.7982 | 0.97066 | -0.096919 | 0.97047 | -0.0969
395.8 | -25.362 | 0.39407 | 0.083469 | 142.7228 | 117.3608 | -7.2705 | -0.054082 | 130.0418 | -12.681 | 134.2688 | 0.96758 | -0.094353 | 0.96739 | -0.094334
395.82 | -24.4865 | 0.39369 | 0.08419 | 141.8959 | 117.4094 | -6.4436 | -0.047931 | 129.6527 | -12.2432 | 133.7337 | 0.96468 | -0.091096 | 0.96449 | -0.091078
395.84 | -22.6825 | 0.39349 | 0.085777 | 140.8463 | 118.1638 | -5.394 | -0.040124 | 129.505 | -11.3413 | 133.2855 | 0.96358 | -0.084385 | 0.96339 | -0.084368
395.86 | -20.9846 | 0.3933 | 0.087148 | 139.9236 | 118.939 | -4.4713 | -0.03326 | 129.4313 | -10.4923 | 132.9287 | 0.96304 | -0.078068 | 0.96285 | -0.078053
395.88 | -18.8092 | 0.39311 | 0.089312 | 138.7021 | 119.8929 | -3.2498 | -0.024174 | 129.2975 | -9.4046 | 132.4324 | 0.96204 | -0.069975 | 0.96185 | -0.069961
395.9 | -15.4931 | 0.39311 | 0.09126 | 137.5015 | 122.0084 | -2.0492 | -0.015243 | 129.755 | -7.7465 | 132.3371 | 0.96544 | -0.057638 | 0.96525 | -0.057627
395.92 | -12.8136 | 0.3933 | 0.093352 | 136.413 | 123.5994 | -0.9607 | -0.0071462 | 130.0062 | -6.4068 | 132.1418 | 0.96731 | -0.04767 | 0.96712 | -0.047661
395.94 | -9.8689 | 0.39369 | 0.096093 | 135.1145 | 125.2456 | 0.3378 | 0.0025127 | 130.1801 | -4.9344 | 131.8249 | 0.96861 | -0.036715 | 0.96842 | -0.036708
395.96 | -7.0303 | 0.39426 | 0.098907 | 134.0674 | 127.0371 | 1.3849 | 0.010302 | 130.5523 | -3.5151 | 131.724 | 0.97138 | -0.026154 | 0.97118 | -0.026149
395.98 | -3.3427 | 0.39502 | 0.10194 | 132.0155 | 128.6728 | 2.4368 | 0.018126 | 130.3442 | -1.6713 | 130.9013 | 0.96983 | -0.012436 | 0.96964 | -0.012433
396 | -0.026529 | 0.39522 | 0.10526 | 130.7242 | 130.6977 | 3.7281 | 0.027732 | 130.7109 | -0.013265 | 130.7154 | 0.97256 | -9.8696e-05 | 0.97237 | -9.8676e-05
396.02 | 3.5019 | 0.39598 | 0.10836 | 129.8533 | 133.3552 | 4.599 | 0.03421 | 131.6042 | 1.7509 | 131.0206 | 0.9792 | 0.013028 | 0.97901 | 0.013025
396.04 | 6.7119 | 0.39694 | 0.11168 | 128.9889 | 135.7008 | 5.4634 | 0.04064 | 132.3449 | 3.356 | 131.2262 | 0.98471 | 0.02497 | 0.98452 | 0.024965
396.06 | 10.0281 | 0.39751 | 0.11514 | 128.2474 | 138.2755 | 6.2049 | 0.046156 | 133.2614 | 5.014 | 131.5901 | 0.99153 | 0.037307 | 0.99134 | 0.0373
396.08 | 13.185 | 0.39809 | 0.11817 | 127.5521 | 140.7371 | 6.9002 | 0.051328 | 134.1446 | 6.5925 | 131.9471 | 0.99811 | 0.049052 | 0.99791 | 0.049042
396.1 | 16.0502 | 0.39962 | 0.12098 | 126.1415 | 142.1917 | 7.3108 | 0.054382 | 134.1666 | 8.0251 | 131.4916 | 0.99827 | 0.059711 | 0.99807 | 0.059699
396.12 | 18.5174 | 0.40096 | 0.12372 | 125.7522 | 144.2696 | 7.7001 | 0.057278 | 135.0109 | 9.2587 | 131.9247 | 1.0046 | 0.06889 | 1.0044 | 0.068876
396.14 | 20.6398 | 0.40153 | 0.12625 | 125.5407 | 146.1805 | 7.9116 | 0.058851 | 135.8606 | 10.3199 | 132.4206 | 1.0109 | 0.076785 | 1.0107 | 0.07677
396.16 | 22.9213 | 0.40268 | 0.12849 | 125.4545 | 148.3758 | 7.9978 | 0.059492 | 136.9151 | 11.4606 | 133.0949 | 1.0187 | 0.085273 | 1.0185 | 0.085256
396.18 | 24.513 | 0.40325 | 0.13029 | 125.4379 | 149.9509 | 8.0144 | 0.059616 | 137.6944 | 12.2565 | 133.6089 | 1.0245 | 0.091195 | 1.0243 | 0.091177
396.2 | 25.3885 | 0.40421 | 0.13166 | 125.7027 | 151.0912 | 7.7496 | 0.057646 | 138.3969 | 12.6942 | 134.1655 | 1.0297 | 0.094452 | 1.0295 | 0.094433
396.22 | 26.0252 | 0.40536 | 0.13274 | 125.9543 | 151.9795 | 7.498 | 0.055774 | 138.9669 | 13.0126 | 134.6294 | 1.034 | 0.09682 | 1.0338 | 0.096801
396.24 | 26.6619 | 0.40613 | 0.13361 | 126.2169 | 152.8788 | 7.2354 | 0.053821 | 139.5478 | 13.3309 | 135.1042 | 1.0383 | 0.099189 | 1.0381 | 0.09917
396.26 | 26.6354 | 0.40651 | 0.13397 | 126.7999 | 153.4353 | 6.6524 | 0.049484 | 140.1176 | 13.3177 | 135.6784 | 1.0425 | 0.09909 | 1.0423 | 0.099071
396.28 | 26.5558 | 0.40689 | 0.13397 | 127.3474 | 153.9032 | 6.1049 | 0.045412 | 140.6253 | 13.2779 | 136.1993 | 1.0463 | 0.098794 | 1.0461 | 0.098775
396.3 | 25.7864 | 0.40766 | 0.13361 | 128.1212 | 153.9076 | 5.3311 | 0.039656 | 141.0144 | 12.8932 | 136.7167 | 1.0492 | 0.095932 | 1.049 | 0.095913
396.32 | 24.0355 | 0.40823 | 0.1326 | 128.867 | 152.9025 | 4.5853 | 0.034108 | 140.8848 | 12.0178 | 136.8788 | 1.0483 | 0.089418 | 1.048 | 0.089401
396.34 | 22.656 | 0.40861 | 0.13108 | 129.8395 | 152.4955 | 3.6128 | 0.026874 | 141.1675 | 11.328 | 137.3915 | 1.0504 | 0.084286 | 1.0502 | 0.084269
396.36 | 20.5602 | 0.4088 | 0.12971 | 130.634 | 151.1942 | 2.8183 | 0.020964 | 140.9141 | 10.2801 | 137.4874 | 1.0485 | 0.076489 | 1.0483 | 0.076474
396.38 | 18.3052 | 0.409 | 0.12812 | 131.5917 | 149.8969 | 1.8606 | 0.01384 | 140.7443 | 9.1526 | 137.6934 | 1.0472 | 0.0681 | 1.047 | 0.068087
396.4 | 15.7849 | 0.40919 | 0.12625 | 132.5994 | 148.3843 | 0.8529 | 0.0063443 | 140.4919 | 7.8925 | 137.861 | 1.0453 | 0.058724 | 1.0451 | 0.058712
396.42 | 12.8136 | 0.409 | 0.12416 | 133.636 | 146.4496 | -0.1837 | -0.0013665 | 140.0428 | 6.4068 | 137.9072 | 1.042 | 0.04767 | 1.0418 | 0.047661
396.44 | 10.1342 | 0.40861 | 0.12149 | 134.7818 | 144.916 | -1.3295 | -0.0098896 | 139.8489 | 5.0671 | 138.1599 | 1.0405 | 0.037702 | 1.0403 | 0.037694
396.46 | 7.1098 | 0.40804 | 0.11889 | 135.8394 | 142.9492 | -2.3871 | -0.017757 | 139.3943 | 3.5549 | 138.2093 | 1.0372 | 0.02645 | 1.037 | 0.026445
396.48 | 2.9713 | 0.40766 | 0.11593 | 138.0183 | 140.9896 | -3.566 | -0.026526 | 139.5039 | 1.4856 | 139.0087 | 1.038 | 0.011054 | 1.0378 | 0.011052
396.5 | -0.34488 | 0.40708 | 0.1129 | 139.0735 | 138.7286 | -4.6212 | -0.034375 | 138.9011 | -0.17244 | 138.9585 | 1.0335 | -0.001283 | 1.0333 | -0.0012828
396.52 | -3.5019 | 0.40632 | 0.10987 | 140.0347 | 136.5328 | -5.5824 | -0.041525 | 138.2838 | -1.7509 | 138.8674 | 1.0289 | -0.013028 | 1.0287 | -0.013025
396.54 | -7.0037 | 0.40593 | 0.10663 | 140.929 | 133.9253 | -6.4767 | -0.048177 | 137.4271 | -3.5019 | 138.5944 | 1.0225 | -0.026056 | 1.0223 | -0.026051
396.56 | -10.3199 | 0.40459 | 0.10331 | 141.8654 | 131.5455 | -7.4131 | -0.055143 | 136.7055 | -5.1599 | 138.4254 | 1.0172 | -0.038393 | 1.017 | -0.038385
396.58 | -12.9993 | 0.40402 | 0.10013 | 142.5678 | 129.5685 | -8.1155 | -0.060368 | 136.0681 | -6.4997 | 138.2347 | 1.0124 | -0.048361 | 1.0122 | -0.048351
396.6 | -16.0767 | 0.40345 | 0.097103 | 144.2502 | 128.1735 | -8.7979 | -0.065444 | 136.2118 | -8.0384 | 138.8913 | 1.0135 | -0.05981 | 1.0133 | -0.059798
396.62 | -18.4909 | 0.4023 | 0.094074 | 144.838 | 126.3471 | -9.3857 | -0.069816 | 135.5926 | -9.2454 | 138.6744 | 1.0089 | -0.068791 | 1.0087 | -0.068777
396.64 | -21.0112 | 0.40096 | 0.091621 | 145.0759 | 124.0647 | -9.6236 | -0.071586 | 134.5703 | -10.5056 | 138.0722 | 1.0013 | -0.078167 | 1.0011 | -0.078152
396.66 | -22.6295 | 0.40038 | 0.089168 | 145.3847 | 122.7552 | -9.9324 | -0.073883 | 134.07 | -11.3147 | 137.8415 | 0.99755 | -0.084187 | 0.99735 | -0.084171
396.68 | -24.3008 | 0.39866 | 0.087148 | 145.465 | 121.1642 | -10.0127 | -0.07448 | 133.3146 | -12.1504 | 137.3647 | 0.99193 | -0.090405 | 0.99173 | -0.090387
396.7 | -25.866 | 0.39809 | 0.085416 | 145.4457 | 119.5797 | -9.9934 | -0.074337 | 132.5127 | -12.933 | 136.8237 | 0.98596 | -0.096228 | 0.98577 | -0.096209
396.72 | -26.4762 | 0.3977 | 0.084334 | 145.0715 | 118.5953 | -9.6192 | -0.071553 | 131.8334 | -13.2381 | 136.2461 | 0.98091 | -0.098498 | 0.98072 | -0.098479
396.74 | -27.0068 | 0.39656 | 0.083541 | 144.7227 | 117.7159 | -9.2704 | -0.068958 | 131.2193 | -13.5034 | 135.7204 | 0.97634 | -0.10047 | 0.97615 | -0.10045
396.76 | -26.6354 | 0.3956 | 0.083108 | 144.1501 | 117.5147 | -8.6978 | -0.064699 | 130.8324 | -13.3177 | 135.2716 | 0.97346 | -0.09909 | 0.97327 | -0.099071
396.78 | -26.3966 | 0.39522 | 0.083108 | 143.4379 | 117.0413 | -7.9856 | -0.059401 | 130.2396 | -13.1983 | 134.639 | 0.96905 | -0.098202 | 0.96886 | -0.098183
396.8 | -25.6007 | 0.39464 | 0.083252 | 142.7531 | 117.1524 | -7.3008 | -0.054307 | 129.9527 | -12.8004 | 134.2195 | 0.96692 | -0.095241 | 0.96672 | -0.095223
396.82 | -24.3273 | 0.39407 | 0.084479 | 141.8478 | 117.5205 | -6.3955 | -0.047573 | 129.6841 | -12.1637 | 133.7387 | 0.96492 | -0.090504 | 0.96473 | -0.090486
396.84 | -22.7886 | 0.39369 | 0.085705 | 140.8229 | 118.0343 | -5.3706 | -0.03995 | 129.4286 | -11.3943 | 133.2267 | 0.96302 | -0.08478 | 0.96283 | -0.084763
396.86 | -20.401 | 0.39349 | 0.087653 | 139.669 | 119.268 | -4.2167 | -0.031366 | 129.4685 | -10.2005 | 132.8687 | 0.96331 | -0.075897 | 0.96312 | -0.075882
396.88 | -18.3848 | 0.39349 | 0.089312 | 138.5936 | 120.2088 | -3.1413 | -0.023367 | 129.4012 | -9.1924 | 132.4653 | 0.96281 | -0.068396 | 0.96262 | -0.068383
396.9 | -15.7053 | 0.39349 | 0.091404 | 137.5754 | 121.8701 | -2.1231 | -0.015793 | 129.7227 | -7.8527 | 132.3403 | 0.9652 | -0.058428 | 0.96501 | -0.058416
396.92 | -13.0259 | 0.39407 | 0.093785 | 136.3448 | 123.3189 | -0.8925 | -0.0066389 | 129.8319 | -6.5129 | 132.0028 | 0.96602 | -0.04846 | 0.96583 | -0.04845
396.94 | -10.2138 | 0.39445 | 0.096093 | 135.2575 | 125.0437 | 0.1948 | 0.001449 | 130.1506 | -5.1069 | 131.8529 | 0.96839 | -0.037998 | 0.9682 | -0.03799
396.96 | -6.367 | 0.39483 | 0.098907 | 133.0292 | 126.6622 | 1.4231 | 0.010586 | 129.8457 | -3.1835 | 130.9069 | 0.96612 | -0.023687 | 0.96593 | -0.023682
396.98 | -3.4488 | 0.3977 | 0.10223 | 131.9008 | 128.452 | 2.5515 | 0.018979 | 130.1764 | -1.7244 | 130.7512 | 0.96858 | -0.01283 | 0.96839 | -0.012828
397 | -0.26529 | 0.3977 | 0.10526 | 130.9165 | 130.6512 | 3.5358 | 0.026301 | 130.7839 | -0.13265 | 130.8281 | 0.9731 | -0.00098696 | 0.97291 | -0.00098676
397.02 | 3.4223 | 0.3977 | 0.1085 | 129.9292 | 133.3515 | 4.5231 | 0.033645 | 131.6403 | 1.7111 | 131.07 | 0.97947 | 0.012732 | 0.97928 | 0.012729
397.04 | 6.818 | 0.3977 | 0.11182 | 129.0431 | 135.8611 | 5.4092 | 0.040237 | 132.4521 | 3.409 | 131.3158 | 0.98551 | 0.025365 | 0.98532 | 0.02536
397.06 | 9.9485 | 0.3977 | 0.11499 | 128.354 | 138.3025 | 6.0983 | 0.045363 | 133.3282 | 4.9742 | 131.6702 | 0.99203 | 0.037011 | 0.99184 | 0.037004
397.08 | 12.6279 | 0.39943 | 0.1181 | 127.6335 | 140.2614 | 6.8188 | 0.050722 | 133.9475 | 6.314 | 131.8428 | 0.99664 | 0.046979 | 0.99644 | 0.04697
397.1 | 15.838 | 0.4 | 0.12127 | 127.0505 | 142.8885 | 7.4018 | 0.055059 | 134.9695 | 7.919 | 132.3298 | 1.0042 | 0.058921 | 1.004 | 0.05891
397.12 | 18.8358 | 0.40115 | 0.12401 | 125.6098 | 144.4456 | 7.8425 | 0.058337 | 135.0277 | 9.4179 | 131.8884 | 1.0047 | 0.070074 | 1.0045 | 0.07006
397.14 | 20.9051 | 0.4023 | 0.12639 | 125.4688 | 146.3739 | 7.9835 | 0.059386 | 135.9213 | 10.4525 | 132.4372 | 1.0113 | 0.077772 | 1.0111 | 0.077757
397.16 | 22.8947 | 0.40268 | 0.12856 | 125.3657 | 148.2604 | 8.0866 | 0.060153 | 136.8131 | 11.4474 | 132.9973 | 1.018 | 0.085174 | 1.0178 | 0.085158
397.18 | 24.3273 | 0.40325 | 0.13036 | 125.3306 | 149.6579 | 8.1217 | 0.060414 | 137.4943 | 12.1637 | 133.4397 | 1.023 | 0.090504 | 1.0228 | 0.090486
397.2 | 25.5211 | 0.40498 | 0.13188 | 125.4194 | 150.9405 | 8.0329 | 0.059753 | 138.18 | 12.7606 | 133.9264 | 1.0281 | 0.094945 | 1.0279 | 0.094927
397.22 | 26.6354 | 0.40613 | 0.13303 | 125.7264 | 152.3618 | 7.7259 | 0.05747 | 139.0441 | 13.3177 | 134.6049 | 1.0346 | 0.09909 | 1.0344 | 0.099071
397.24 | 27.0864 | 0.40651 | 0.13375 | 126.1047 | 153.1911 | 7.3476 | 0.054656 | 139.6479 | 13.5432 | 135.1335 | 1.0391 | 0.10077 | 1.0388 | 0.10075
397.26 | 26.8741 | 0.40689 | 0.13411 | 126.6439 | 153.518 | 6.8084 | 0.050645 | 140.081 | 13.4371 | 135.6019 | 1.0423 | 0.099979 | 1.0421 | 0.099959
397.28 | 26.9007 | 0.40766 | 0.13426 | 127.2379 | 154.1386 | 6.2144 | 0.046226 | 140.6882 | 13.4503 | 136.2048 | 1.0468 | 0.10008 | 1.0466 | 0.10006
397.3 | 25.7068 | 0.40842 | 0.13375 | 127.993 | 153.6998 | 5.4593 | 0.040609 | 140.8464 | 12.8534 | 136.5619 | 1.048 | 0.095636 | 1.0478 | 0.095617
397.32 | 24.2477 | 0.40861 | 0.13253 | 128.9027 | 153.1504 | 4.5496 | 0.033842 | 141.0266 | 12.1239 | 136.9853 | 1.0493 | 0.090208 | 1.0491 | 0.09019
397.34 | 22.6825 | 0.40919 | 0.13137 | 129.7108 | 152.3933 | 3.7415 | 0.027831 | 141.0521 | 11.3413 | 137.2716 | 1.0495 | 0.084385 | 1.0493 | 0.084368
397.36 | 20.5071 | 0.40938 | 0.12971 | 130.7869 | 151.294 | 2.6654 | 0.019827 | 141.0405 | 10.2536 | 137.6226 | 1.0494 | 0.076292 | 1.0492 | 0.076277
397.38 | 17.9868 | 0.40957 | 0.1282 | 131.7187 | 149.7055 | 1.7336 | 0.012895 | 140.7121 | 8.9934 | 137.7143 | 1.047 | 0.066916 | 1.0468 | 0.066902
397.4 | 15.7318 | 0.40957 | 0.12654 | 132.6129 | 148.3447 | 0.8394 | 0.0062439 | 140.4788 | 7.8659 | 137.8568 | 1.0452 | 0.058527 | 1.045 | 0.058515
397.42 | 12.734 | 0.40957 | 0.12416 | 133.8276 | 146.5616 | -0.3753 | -0.0027917 | 140.1946 | 6.367 | 138.0723 | 1.0431 | 0.047374 | 1.0429 | 0.047365
397.44 | 9.524 | 0.40919 | 0.12163 | 134.9296 | 144.4536 | -1.4773 | -0.010989 | 139.6916 | 4.762 | 138.1043 | 1.0394 | 0.035432 | 1.0392 | 0.035425
397.46 | 6.367 | 0.40861 | 0.11889 | 137.1182 | 143.4852 | -2.6659 | -0.01983 | 140.3017 | 3.1835 | 139.2405 | 1.0439 | 0.023687 | 1.0437 | 0.023682
397.48 | 3.1305 | 0.40804 | 0.11637 | 138.0511 | 141.1816 | -3.5988 | -0.02677 | 139.6163 | 1.5652 | 139.0946 | 1.0388 | 0.011646 | 1.0386 | 0.011644
397.5 | -0.451 | 0.40766 | 0.11305 | 139.2366 | 138.7856 | -4.7843 | -0.035588 | 139.0111 | -0.2255 | 139.0863 | 1.0343 | -0.0016778 | 1.0341 | -0.0016775
397.52 | -3.6345 | 0.40708 | 0.10987 | 140.2426 | 136.6081 | -5.7903 | -0.043071 | 138.4253 | -1.8173 | 139.0311 | 1.03 | -0.013521 | 1.0298 | -0.013519
397.54 | -6.8976 | 0.40651 | 0.10677 | 141.0879 | 134.1903 | -6.6356 | -0.049359 | 137.6391 | -3.4488 | 138.7887 | 1.0241 | -0.025661 | 1.0239 | -0.025656
397.56 | -9.8954 | 0.40574 | 0.10345 | 141.9504 | 132.055 | -7.4981 | -0.055775 | 137.0027 | -4.9477 | 138.6519 | 1.0194 | -0.036813 | 1.0192 | -0.036806
397.58 | -13.2116 | 0.40459 | 0.10021 | 143.7164 | 130.5048 | -8.2641 | -0.061473 | 137.1106 | -6.6058 | 139.3125 | 1.0202 | -0.04915 | 1.02 | -0.049141
397.6 | -16.3951 | 0.40345 | 0.097031 | 144.4745 | 128.0794 | -9.0222 | -0.067112 | 136.277 | -8.1975 | 139.0095 | 1.014 | -0.060994 | 1.0138 | -0.060982
397.62 | -18.4644 | 0.40287 | 0.094434 | 144.8388 | 126.3744 | -9.3865 | -0.069822 | 135.6066 | -9.2322 | 138.684 | 1.009 | -0.068692 | 1.0088 | -0.068679
397.64 | -20.5602 | 0.40153 | 0.091693 | 145.1936 | 124.6334 | -9.7413 | -0.072461 | 134.9135 | -10.2801 | 138.3402 | 1.0038 | -0.076489 | 1.0036 | -0.076474
397.66 | -22.7621 | 0.40115 | 0.089312 | 145.4655 | 122.7034 | -10.0132 | -0.074484 | 134.0845 | -11.381 | 137.8781 | 0.99766 | -0.084681 | 0.99746 | -0.084664
397.68 | -24.46 | 0.39981 | 0.087364 | 145.463 | 121.003 | -10.0107 | -0.074465 | 133.233 | -12.23 | 137.3097 | 0.99132 | -0.090997 | 0.99113 | -0.090979
397.7 | -25.4416 | 0.39828 | 0.085849 | 145.4234 | 119.9818 | -9.9711 | -0.074171 | 132.7026 | -12.7208 | 136.9429 | 0.98738 | -0.094649 | 0.98718 | -0.09463
397.72 | -26.1844 | 0.3977 | 0.084479 | 145.1556 | 118.9712 | -9.7033 | -0.072179 | 132.0634 | -13.0922 | 136.4275 | 0.98262 | -0.097413 | 0.98243 | -0.097393
397.74 | -26.715 | 0.39713 | 0.083469 | 145.8764 | 119.1614 | -9.4241 | -0.070102 | 132.5189 | -13.3575 | 136.9714 | 0.98601 | -0.099387 | 0.98581 | -0.099367
397.76 | -26.5027 | 0.39617 | 0.083108 | 144.2604 | 117.7577 | -8.8081 | -0.06552 | 131.009 | -13.2514 | 135.4262 | 0.97478 | -0.098597 | 0.97458 | -0.098578
397.78 | -25.9987 | 0.39541 | 0.083108 | 143.616 | 117.6173 | -8.1637 | -0.060726 | 130.6167 | -12.9993 | 134.9498 | 0.97186 | -0.096722 | 0.97166 | -0.096703
397.8 | -25.415 | 0.39502 | 0.083613 | 142.8721 | 117.4571 | -7.4198 | -0.055193 | 130.1646 | -12.7075 | 134.4004 | 0.96849 | -0.09455 | 0.9683 | -0.094532
397.82 | -24.4334 | 0.39445 | 0.084623 | 141.969 | 117.5356 | -6.5167 | -0.048475 | 129.7523 | -12.2167 | 133.8245 | 0.96542 | -0.090899 | 0.96523 | -0.090881
397.84 | -22.5233 | 0.39407 | 0.085994 | 140.9633 | 118.44 | -5.511 | -0.040994 | 129.7016 | -11.2617 | 133.4555 | 0.96505 | -0.083793 | 0.96486 | -0.083776
397.86 | -20.8255 | 0.39388 | 0.087509 | 139.8823 | 119.0568 | -4.43 | -0.032953 | 129.4696 | -10.4127 | 132.9405 | 0.96332 | -0.077476 | 0.96313 | -0.077461
397.88 | -18.4113 | 0.39369 | 0.089456 | 138.7772 | 120.3659 | -3.3249 | -0.024732 | 129.5715 | -9.2057 | 132.6401 | 0.96408 | -0.068495 | 0.96389 | -0.068481
397.9 | -15.7849 | 0.39369 | 0.091549 | 137.6271 | 121.8422 | -2.1748 | -0.016177 | 129.7346 | -7.8925 | 132.3655 | 0.96529 | -0.058724 | 0.9651 | -0.058712
397.92 | -12.8932 | 0.39369 | 0.093785 | 136.4265 | 123.5333 | -0.9742 | -0.0072466 | 129.9799 | -6.4466 | 132.1288 | 0.96712 | -0.047966 | 0.96693 | -0.047957
397.94 | -9.9485 | 0.39426 | 0.096093 | 135.2722 | 125.3237 | 0.1801 | 0.0013397 | 130.298 | -4.9742 | 131.956 | 0.96948 | -0.037011 | 0.96929 | -0.037004
397.96 | -6.6323 | 0.39502 | 0.099051 | 133.1341 | 126.5018 | 1.3182 | 0.0098055 | 129.8179 | -3.3162 | 130.9233 | 0.96591 | -0.024674 | 0.96572 | -0.024669
397.98 | -3.5549 | 0.39541 | 0.10223 | 132.0436 | 128.4887 | 2.4087 | 0.017917 | 130.2661 | -1.7775 | 130.8586 | 0.96925 | -0.013225 | 0.96906 | -0.013223
398 | -0.079588 | 0.39598 | 0.1054 | 130.8636 | 130.784 | 3.5887 | 0.026695 | 130.8238 | -0.039794 | 130.8371 | 0.9734 | -0.00029609 | 0.9732 | -0.00029603
398.02 | 3.6345 | 0.39675 | 0.1085 | 129.9247 | 133.5592 | 4.5276 | 0.033679 | 131.742 | 1.8173 | 131.1362 | 0.98023 | 0.013521 | 0.98003 | 0.013519
398.04 | 6.765 | 0.39713 | 0.11182 | 129.0323 | 135.7973 | 5.42 | 0.040317 | 132.4148 | 3.3825 | 131.2873 | 0.98523 | 0.025167 | 0.98504 | 0.025162
398.06 | 9.8158 | 0.39809 | 0.11499 | 128.2892 | 138.105 | 6.1631 | 0.045845 | 133.1971 | 4.9079 | 131.5611 | 0.99106 | 0.036517 | 0.99086 | 0.03651
398.08 | 12.681 | 0.39924 | 0.11817 | 127.6692 | 140.3502 | 6.7831 | 0.050456 | 134.0097 | 6.3405 | 131.8962 | 0.9971 | 0.047177 | 0.9969 | 0.047167
398.1 | 15.9176 | 0.39981 | 0.1212 | 126.0499 | 141.9675 | 7.4024 | 0.055063 | 134.0087 | 7.9588 | 131.3558 | 0.99709 | 0.059217 | 0.9969 | 0.059206
398.12 | 18.7297 | 0.40077 | 0.12401 | 125.645 | 144.3747 | 7.8073 | 0.058075 | 135.0098 | 9.3648 | 131.8882 | 1.0045 | 0.069679 | 1.0043 | 0.069665
398.14 | 21.0642 | 0.40191 | 0.12639 | 125.4636 | 146.5278 | 7.9887 | 0.059424 | 135.9957 | 10.5321 | 132.485 | 1.0119 | 0.078364 | 1.0117 | 0.078349
398.16 | 22.656 | 0.40249 | 0.12841 | 125.3632 | 148.0192 | 8.0891 | 0.060171 | 136.6912 | 11.328 | 132.9152 | 1.0171 | 0.084286 | 1.0169 | 0.084269
398.18 | 24.1681 | 0.40306 | 0.13036 | 125.3546 | 149.5227 | 8.0977 | 0.060235 | 137.4387 | 12.0841 | 133.4106 | 1.0226 | 0.089912 | 1.0224 | 0.089894
398.2 | 25.4681 | 0.40479 | 0.1318 | 125.4594 | 150.9275 | 7.9929 | 0.059456 | 138.1934 | 12.734 | 133.9488 | 1.0282 | 0.094748 | 1.028 | 0.094729
398.22 | 26.2905 | 0.40517 | 0.13289 | 125.7053 | 151.9958 | 7.747 | 0.057627 | 138.8505 | 13.1452 | 134.4688 | 1.0331 | 0.097807 | 1.0329 | 0.097788
398.24 | 26.8476 | 0.40613 | 0.13375 | 126.0183 | 152.8659 | 7.434 | 0.055298 | 139.4421 | 13.4238 | 134.9675 | 1.0375 | 0.09988 | 1.0373 | 0.09986
398.26 | 26.7945 | 0.40708 | 0.13397 | 126.6347 | 153.4292 | 6.8176 | 0.050713 | 140.032 | 13.3973 | 135.5662 | 1.0419 | 0.099683 | 1.0417 | 0.099663
398.28 | 26.6088 | 0.40785 | 0.13404 | 127.1179 | 153.7267 | 6.3344 | 0.047119 | 140.4223 | 13.3044 | 135.9875 | 1.0448 | 0.098992 | 1.0446 | 0.098972
398.3 | 25.6007 | 0.40804 | 0.13354 | 127.8557 | 153.4564 | 5.5966 | 0.041631 | 140.6561 | 12.8004 | 136.3893 | 1.0466 | 0.095241 | 1.0463 | 0.095223
398.32 | 24.46 | 0.40861 | 0.13267 | 128.674 | 153.134 | 4.7783 | 0.035544 | 140.904 | 12.23 | 136.8273 | 1.0484 | 0.090997 | 1.0482 | 0.090979
398.34 | 22.5233 | 0.409 | 0.1313 | 129.4037 | 151.927 | 4.0486 | 0.030116 | 140.6654 | 11.2617 | 136.9115 | 1.0466 | 0.083793 | 1.0464 | 0.083776
398.36 | 20.6132 | 0.40919 | 0.12971 | 130.481 | 151.0942 | 2.9713 | 0.022102 | 140.7876 | 10.3066 | 137.3521 | 1.0475 | 0.076687 | 1.0473 | 0.076671
398.38 | 18.1725 | 0.40938 | 0.12791 | 131.4493 | 149.6218 | 2.003 | 0.014899 | 140.5356 | 9.0863 | 137.5068 | 1.0457 | 0.067607 | 1.0455 | 0.067593
398.4 | 15.6788 | 0.40938 | 0.12618 | 132.441 | 148.1198 | 1.0113 | 0.0075226 | 140.2804 | 7.8394 | 137.6673 | 1.0438 | 0.058329 | 1.0436 | 0.058318
398.42 | 12.8667 | 0.40938 | 0.12401 | 133.4888 | 146.3555 | -0.0365 | -0.00027151 | 139.9221 | 6.4333 | 137.7777 | 1.0411 | 0.047867 | 1.0409 | 0.047858
398.44 | 9.8158 | 0.409 | 0.12163 | 134.5124 | 144.3282 | -1.0601 | -0.0078856 | 139.4203 | 4.9079 | 137.7843 | 1.0374 | 0.036517 | 1.0372 | 0.03651
398.46 | 6.6058 | 0.40823 | 0.11889 | 135.671 | 142.2768 | -2.2187 | -0.016504 | 138.9739 | 3.3029 | 137.8729 | 1.034 | 0.024575 | 1.0338 | 0.02457
398.48 | 3.3957 | 0.40804 | 0.11622 | 137.6885 | 141.0842 | -3.2362 | -0.024073 | 139.3864 | 1.6979 | 138.8204 | 1.0371 | 0.012633 | 1.0369 | 0.012631
398.5 | -0.15918 | 0.40747 | 0.11305 | 138.8183 | 138.6591 | -4.366 | -0.032477 | 138.7387 | -0.079588 | 138.7652 | 1.0323 | -0.00059217 | 1.0321 | -0.00059206
398.52 | -3.5284 | 0.40708 | 0.10987 | 139.8849 | 136.3565 | -5.4326 | -0.040411 | 138.1207 | -1.7642 | 138.7088 | 1.0277 | -0.013127 | 1.0275 | -0.013124
398.54 | -6.765 | 0.40632 | 0.10655 | 140.7731 | 134.0081 | -6.3208 | -0.047018 | 137.3906 | -3.3825 | 138.5181 | 1.0223 | -0.025167 | 1.0221 | -0.025162
398.56 | -9.8158 | 0.40536 | 0.10345 | 141.6411 | 131.8253 | -7.1888 | -0.053474 | 136.7332 | -4.9079 | 138.3692 | 1.0174 | -0.036517 | 1.0172 | -0.03651
398.58 | -13.2646 | 0.40479 | 0.10013 | 143.5007 | 130.2361 | -8.0484 | -0.059869 | 136.8684 | -6.6323 | 139.0792 | 1.0184 | -0.049348 | 1.0182 | -0.049338
398.6 | -16.1828 | 0.40364 | 0.097031 | 144.1589 | 127.9761 | -8.7066 | -0.064765 | 136.0675 | -8.0914 | 138.7646 | 1.0124 | -0.060204 | 1.0122 | -0.060192
398.62 | -18.8092 | 0.40249 | 0.094434 | 144.6587 | 125.8495 | -9.2064 | -0.068482 | 135.2541 | -9.4046 | 138.389 | 1.0064 | -0.069975 | 1.0062 | -0.069961
398.64 | -20.852 | 0.40134 | 0.091693 | 145.0569 | 124.2049 | -9.6046 | -0.071444 | 134.6309 | -10.426 | 138.1062 | 1.0017 | -0.077575 | 1.0015 | -0.07756
398.66 | -23.0539 | 0.40058 | 0.089168 | 145.423 | 122.3691 | -9.9707 | -0.074168 | 133.896 | -11.527 | 137.7384 | 0.99626 | -0.085767 | 0.99606 | -0.08575
398.68 | -24.4069 | 0.4 | 0.087364 | 145.3528 | 120.9459 | -9.9005 | -0.073645 | 133.1493 | -12.2035 | 137.2172 | 0.9907 | -0.0908 | 0.9905 | -0.090782
398.7 | -25.362 | 0.39885 | 0.085849 | 145.2294 | 119.8674 | -9.7771 | -0.072728 | 132.5484 | -12.681 | 136.7754 | 0.98623 | -0.094353 | 0.98603 | -0.094334
398.72 | -26.4231 | 0.3979 | 0.084479 | 145.116 | 118.6929 | -9.6637 | -0.071884 | 131.9044 | -13.2116 | 136.3083 | 0.98144 | -0.098301 | 0.98124 | -0.098282
398.74 | -26.5823 | 0.39675 | 0.083613 | 144.6422 | 118.0599 | -9.1899 | -0.06836 | 131.351 | -13.2912 | 135.7814 | 0.97732 | -0.098893 | 0.97713 | -0.098874
398.76 | -26.5558 | 0.39636 | 0.083108 | 144.1294 | 117.5736 | -8.6771 | -0.064545 | 130.8515 | -13.2779 | 135.2775 | 0.9736 | -0.098794 | 0.97341 | -0.098775
398.78 | -26.1578 | 0.3956 | 0.083108 | 143.4801 | 117.3223 | -8.0278 | -0.059715 | 130.4012 | -13.0789 | 134.7608 | 0.97025 | -0.097314 | 0.97006 | -0.097295
398.8 | -25.2558 | 0.39483 | 0.083613 | 142.7285 | 117.4727 | -7.2762 | -0.054124 | 130.1006 | -12.6279 | 134.3099 | 0.96802 | -0.093958 | 0.96782 | -0.09394
398.82 | -24.6457 | 0.39464 | 0.084479 | 141.9686 | 117.3229 | -6.5163 | -0.048472 | 129.6458 | -12.3228 | 133.7534 | 0.96463 | -0.091688 | 0.96444 | -0.09167
398.84 | -22.6295 | 0.39426 | 0.085994 | 140.8554 | 118.2259 | -5.4031 | -0.040191 | 129.5407 | -11.3147 | 133.3122 | 0.96385 | -0.084187 | 0.96366 | -0.084171
398.86 | -20.401 | 0.39388 | 0.087436 | 139.7867 | 119.3857 | -4.3344 | -0.032242 | 129.5862 | -10.2005 | 132.9864 | 0.96419 | -0.075897 | 0.964 | -0.075882
398.88 | -18.3317 | 0.39388 | 0.089384 | 138.5924 | 120.2607 | -3.1401 | -0.023358 | 129.4265 | -9.1659 | 132.4818 | 0.963 | -0.068199 | 0.96281 | -0.068185
398.9 | -16.5543 | 0.39388 | 0.091332 | 137.6407 | 121.0864 | -2.1884 | -0.016279 | 129.3636 | -8.2771 | 132.1226 | 0.96253 | -0.061586 | 0.96234 | -0.061574
398.92 | -12.5218 | 0.39407 | 0.093569 | 136.3947 | 123.8729 | -0.9424 | -0.0070101 | 130.1338 | -6.2609 | 132.2208 | 0.96826 | -0.046584 | 0.96807 | -0.046575
398.94 | -9.8689 | 0.39445 | 0.096382 | 135.1577 | 125.2888 | 0.2946 | 0.0021914 | 130.2233 | -4.9344 | 131.8681 | 0.96893 | -0.036715 | 0.96874 | -0.036708
398.96 | -6.9507 | 0.39522 | 0.099196 | 134.0317 | 127.081 | 1.4206 | 0.010567 | 130.5564 | -3.4753 | 131.7148 | 0.97141 | -0.025858 | 0.97122 | -0.025853
398.98 | -3.0243 | 0.39579 | 0.10223 | 131.846 | 128.8217 | 2.6063 | 0.019387 | 130.3338 | -1.5122 | 130.8379 | 0.96975 | -0.011251 | 0.96956 | -0.011249
399 | 0.47753 | 0.39656 | 0.10554 | 130.824 | 131.3015 | 3.6283 | 0.026989 | 131.0628 | 0.23876 | 130.9832 | 0.97517 | 0.0017765 | 0.97498 | 0.0017762
399.02 | 3.2631 | 0.39694 | 0.10872 | 129.97 | 133.2331 | 4.4823 | 0.033342 | 131.6015 | 1.6315 | 131.0577 | 0.97918 | 0.01214 | 0.97899 | 0.012137
399.04 | 6.6588 | 0.39732 | 0.11196 | 129.0208 | 135.6796 | 5.4315 | 0.040403 | 132.3502 | 3.3294 | 131.2404 | 0.98475 | 0.024773 | 0.98456 | 0.024768
399.06 | 10.1342 | 0.39828 | 0.11528 | 128.1363 | 138.2705 | 6.316 | 0.046982 | 133.2034 | 5.0671 | 131.5144 | 0.9911 | 0.037702 | 0.99091 | 0.037694
399.08 | 13.132 | 0.39943 | 0.11831 | 127.6761 | 140.8081 | 6.7762 | 0.050405 | 134.2421 | 6.566 | 132.0534 | 0.99883 | 0.048854 | 0.99863 | 0.048845
399.1 | 15.7318 | 0.40058 | 0.12113 | 126.1886 | 141.9204 | 7.2637 | 0.054031 | 134.0545 | 7.8659 | 131.4325 | 0.99744 | 0.058527 | 0.99724 | 0.058515
399.12 | 18.2787 | 0.40172 | 0.12401 | 125.7787 | 144.0574 | 7.6736 | 0.057081 | 134.918 | 9.1393 | 131.8716 | 1.0039 | 0.068001 | 1.0037 | 0.067988
399.14 | 20.4806 | 0.40306 | 0.12654 | 125.5529 | 146.0335 | 7.8994 | 0.05876 | 135.7932 | 10.2403 | 132.3798 | 1.0104 | 0.076193 | 1.0102 | 0.076178
399.16 | 23.2131 | 0.40364 | 0.12877 | 125.3293 | 148.5424 | 8.123 | 0.060423 | 136.9358 | 11.6065 | 133.067 | 1.0189 | 0.086359 | 1.0187 | 0.086342
399.18 | 24.46 | 0.40402 | 0.13043 | 125.4053 | 149.8653 | 8.047 | 0.059858 | 137.6353 | 12.23 | 133.5586 | 1.0241 | 0.090997 | 1.0239 | 0.090979
399.2 | 25.3885 | 0.40517 | 0.1318 | 125.5585 | 150.947 | 7.8938 | 0.058719 | 138.2527 | 12.6942 | 134.0213 | 1.0287 | 0.094452 | 1.0285 | 0.094433
399.22 | 26.2905 | 0.40574 | 0.13303 | 125.873 | 152.1635 | 7.5793 | 0.056379 | 139.0182 | 13.1452 | 134.6365 | 1.0344 | 0.097807 | 1.0342 | 0.097788
399.24 | 26.9007 | 0.4067 | 0.13382 | 126.1733 | 153.074 | 7.279 | 0.054145 | 139.6236 | 13.4503 | 135.1402 | 1.0389 | 0.10008 | 1.0387 | 0.10006
399.26 | 26.6088 | 0.40747 | 0.13426 | 126.8086 | 153.4174 | 6.6437 | 0.04942 | 140.113 | 13.3044 | 135.6782 | 1.0425 | 0.098992 | 1.0423 | 0.098972
399.28 | 26.2905 | 0.40823 | 0.13418 | 127.3762 | 153.6667 | 6.0761 | 0.045197 | 140.5214 | 13.1452 | 136.1397 | 1.0456 | 0.097807 | 1.0453 | 0.097788
399.3 | 26.0783 | 0.40861 | 0.13375 | 127.9233 | 154.0016 | 5.529 | 0.041128 | 140.9624 | 13.0391 | 136.6161 | 1.0488 | 0.097018 | 1.0486 | 0.096999
399.32 | 24.3273 | 0.40919 | 0.13296 | 128.8139 | 153.1412 | 4.6384 | 0.034503 | 140.9776 | 12.1637 | 136.923 | 1.0489 | 0.090504 | 1.0487 | 0.090486
399.34 | 22.656 | 0.40938 | 0.13137 | 129.7261 | 152.3821 | 3.7262 | 0.027718 | 141.0541 | 11.328 | 137.2781 | 1.0495 | 0.084286 | 1.0493 | 0.084269
399.36 | 20.6928 | 0.40976 | 0.12993 | 130.6221 | 151.3149 | 2.8302 | 0.021053 | 140.9685 | 10.3464 | 137.5197 | 1.0489 | 0.076983 | 1.0487 | 0.076967
399.38 | 18.7031 | 0.40995 | 0.12849 | 131.6243 | 150.3274 | 1.828 | 0.013598 | 140.9759 | 9.3516 | 137.8587 | 1.0489 | 0.06958 | 1.0487 | 0.069567
399.4 | 15.4135 | 0.40995 | 0.12625 | 132.7096 | 148.1231 | 0.7427 | 0.0055246 | 140.4163 | 7.7067 | 137.8474 | 1.0448 | 0.057342 | 1.0446 | 0.057331
399.42 | 12.8932 | 0.40995 | 0.1243 | 133.6656 | 146.5588 | -0.2133 | -0.0015866 | 140.1122 | 6.4466 | 137.9633 | 1.0425 | 0.047966 | 1.0423 | 0.047957
399.44 | 9.6036 | 0.40938 | 0.12178 | 135.881 | 145.4846 | -1.4287 | -0.010627 | 140.6828 | 4.8018 | 139.0822 | 1.0468 | 0.035728 | 1.0465 | 0.035721
399.46 | 6.5793 | 0.409 | 0.11918 | 135.8419 | 142.4212 | -2.3896 | -0.017775 | 139.1315 | 3.2896 | 138.035 | 1.0352 | 0.024477 | 1.035 | 0.024472
399.48 | 3.21 | 0.40842 | 0.11622 | 137.9601 | 141.1701 | -3.5078 | -0.026093 | 139.5651 | 1.605 | 139.0301 | 1.0384 | 0.011942 | 1.0382 | 0.01194
399.5 | -0.15918 | 0.40785 | 0.11312 | 139.0679 | 138.9087 | -4.6156 | -0.034333 | 138.9883 | -0.079588 | 139.0148 | 1.0341 | -0.00059217 | 1.0339 | -0.00059206
399.52 | -3.5814 | 0.40708 | 0.11002 | 139.9928 | 136.4114 | -5.5405 | -0.041213 | 138.2021 | -1.7907 | 138.799 | 1.0283 | -0.013324 | 1.0281 | -0.013321
399.54 | -7.0568 | 0.4067 | 0.10691 | 140.9544 | 133.8976 | -6.5021 | -0.048366 | 137.426 | -3.5284 | 138.6021 | 1.0225 | -0.026253 | 1.0223 | -0.026248
399.56 | -10.2668 | 0.40593 | 0.1036 | 141.8315 | 131.5647 | -7.3792 | -0.054891 | 136.6981 | -5.1334 | 138.4092 | 1.0171 | -0.038195 | 1.0169 | -0.038188
399.58 | -13.1585 | 0.40536 | 0.10049 | 142.471 | 129.3125 | -8.0187 | -0.059648 | 135.8917 | -6.5793 | 138.0848 | 1.0111 | -0.048953 | 1.0109 | -0.048943
399.6 | -16.0767 | 0.40421 | 0.097248 | 143.1786 | 127.1019 | -8.7263 | -0.064911 | 135.1402 | -8.0384 | 137.8197 | 1.0055 | -0.05981 | 1.0053 | -0.059798
399.62 | -18.4644 | 0.40306 | 0.094434 | 144.7298 | 126.2654 | -9.2775 | -0.069011 | 135.4976 | -9.2322 | 138.575 | 1.0082 | -0.068692 | 1.008 | -0.068679
399.64 | -21.0642 | 0.40191 | 0.091837 | 145.1209 | 124.0567 | -9.6686 | -0.07192 | 134.5888 | -10.5321 | 138.0995 | 1.0014 | -0.078364 | 1.0012 | -0.078349
399.66 | -22.5233 | 0.40115 | 0.089601 | 145.3267 | 122.8034 | -9.8744 | -0.073451 | 134.065 | -11.2617 | 137.8189 | 0.99751 | -0.083793 | 0.99732 | -0.083776
399.68 | -24.2743 | 0.4 | 0.087509 | 145.4487 | 121.1744 | -9.9964 | -0.074359 | 133.3116 | -12.1371 | 137.3573 | 0.99191 | -0.090307 | 0.99171 | -0.090289
399.7 | -25.4681 | 0.39962 | 0.085849 | 145.4144 | 119.9463 | -9.9621 | -0.074104 | 132.6804 | -12.734 | 136.925 | 0.98721 | -0.094748 | 0.98702 | -0.094729
399.72 | -26.6884 | 0.39847 | 0.084479 | 145.2264 | 118.538 | -9.7741 | -0.072705 | 131.8822 | -13.3442 | 136.3303 | 0.98127 | -0.099288 | 0.98108 | -0.099268
399.74 | -26.8741 | 0.39732 | 0.083685 | 144.8511 | 117.977 | -9.3988 | -0.069914 | 131.414 | -13.4371 | 135.8931 | 0.97779 | -0.099979 | 0.9776 | -0.099959
399.76 | -26.8741 | 0.39656 | 0.083324 | 144.2316 | 117.3575 | -8.7793 | -0.065305 | 130.7945 | -13.4371 | 135.2736 | 0.97318 | -0.099979 | 0.97299 | -0.099959
399.78 | -26.4231 | 0.39617 | 0.083252 | 143.5322 | 117.1091 | -8.0799 | -0.060103 | 130.3206 | -13.2116 | 134.7245 | 0.96965 | -0.098301 | 0.96946 | -0.098282
399.8 | -25.5477 | 0.39541 | 0.083613 | 142.8715 | 117.3238 | -7.4192 | -0.055188 | 130.0977 | -12.7738 | 134.3556 | 0.96799 | -0.095044 | 0.9678 | -0.095025
399.82 | -24.3273 | 0.39502 | 0.084623 | 141.9647 | 117.6374 | -6.5124 | -0.048443 | 129.801 | -12.1637 | 133.8556 | 0.96579 | -0.090504 | 0.9656 | -0.090486
399.84 | -22.7886 | 0.39464 | 0.085994 | 140.9283 | 118.1397 | -5.476 | -0.040734 | 129.534 | -11.3943 | 133.3321 | 0.9638 | -0.08478 | 0.96361 | -0.084763
399.86 | -20.4541 | 0.39445 | 0.087941 | 139.7338 | 119.2797 | -4.2815 | -0.031848 | 129.5068 | -10.227 | 132.9158 | 0.9636 | -0.076094 | 0.96341 | -0.076079
399.88 | -18.2521 | 0.39426 | 0.089529 | 138.6738 | 120.4217 | -3.2215 | -0.023963 | 129.5477 | -9.1261 | 132.5898 | 0.9639 | -0.067903 | 0.96371 | -0.067889
399.9 | -15.9706 | 0.39426 | 0.091693 | 137.6679 | 121.6973 | -2.2156 | -0.016481 | 129.6826 | -7.9853 | 132.3444 | 0.96491 | -0.059415 | 0.96472 | -0.059403
399.92 | -13.0259 | 0.39464 | 0.093929 | 136.413 | 123.3871 | -0.9607 | -0.0071462 | 129.9001 | -6.5129 | 132.071 | 0.96652 | -0.04846 | 0.96633 | -0.04845
399.94 | -9.8954 | 0.39483 | 0.096382 | 135.2686 | 125.3732 | 0.1837 | 0.0013665 | 130.3209 | -4.9477 | 131.9701 | 0.96965 | -0.036813 | 0.96946 | -0.036806
399.96 | -6.5793 | 0.39541 | 0.099268 | 133.1562 | 126.5769 | 1.2961 | 0.0096411 | 129.8666 | -3.2896 | 130.9631 | 0.96627 | -0.024477 | 0.96608 | -0.024472
399.98 | -3.3162 | 0.39598 | 0.10251 | 131.846 | 128.5298 | 2.6063 | 0.019387 | 130.1879 | -1.6581 | 130.7406 | 0.96867 | -0.012337 | 0.96847 | -0.012335

## BE - SVH - Post-Preshear
SVH Bender Element Determinations - Post-Preshear
Time | Input wave period - source signal | Input wave period - received signal | Input wave period - source signal | Input wave period - received signal | Input wave period - source signal | Input wave period - received signal | Input wave period - source signal | Input wave period - received signal | Input wave period - source signal | Input wave period - received signal | Input wave period - source signal | Input wave period - received signal | Input wave period - source signal | Input wave period - received signal | Input wave period - source signal | Input wave period - received signal | Input wave period - source signal | Input wave period - received signal | Input wave period - source signal | Input wave period - received signal | Frequency | Gmax
[ms] | [ms] | [ms] | [ms] | [ms] | [ms] | [ms] | [ms] | [ms] | [ms] | [ms] | [ms] | [ms] | [ms] | [ms] | [ms] | [ms] | [ms] | [ms] | [ms] | [ms] | [Hz] | [MPa]

## BE - PVH - Post-Preshear
PVH Bender Element Determinations - Post-Preshear
Time | Input wave period - source signal | Input wave period - received signal | Input wave period - source signal | Input wave period - received signal | Input wave period - source signal | Input wave period - received signal | Input wave period - source signal | Input wave period - received signal | Input wave period - source signal | Input wave period - received signal | Input wave period - source signal | Input wave period - received signal | Input wave period - source signal | Input wave period - received signal | Input wave period - source signal | Input wave period - received signal | Input wave period - source signal | Input wave period - received signal | Input wave period - source signal | Input wave period - received signal | Frequency | Mmax
[ms] | [ms] | [ms] | [ms] | [ms] | [ms] | [ms] | [ms] | [ms] | [ms] | [ms] | [ms] | [ms] | [ms] | [ms] | [ms] | [ms] | [ms] | [ms] | [ms] | [ms] | [Hz] | [MPa]

## Isotropic Consolidation - 2
Isotropic Consolidation - 2
Square root time | Volumetric strain | External axial strain | Effective axial stress
[minutes] 0.5 | [%] | [%] | [kPa]

## Anisotropic Consolidation - 2
Anisotropic Consolidation - 2
Square root time | Volumetric strain | External axial strain | Effective axial stress | s' | t | p' | q
[minutes] 0.5 | [%] | [%] | [kPa] | [kPa] | [kPa] | [kPa] | [kPa]

## Shearing
Shearing Stage
Axial strain | Volumetric strain | q | Excess Pore Water Pressure | p' | E | s' | t
[%] | [%] | [kPa] | [kPa] | [kPa] | [MPa] | [kPa] | [kPa]
0.11073 | 0.40708 | 0 | -0.6687 | 135.121 |  | 135.121 | 0
0.11138 | 0.40708 | 0.98452 | -0.8253 | 135.6058 |  | 135.7699 | 0.49226
0.11196 | 0.40746 | 1.6763 | -0.6289 | 135.64 |  | 135.9194 | 0.83817
0.11275 | 0.40784 | 2.9003 | -0.5143 | 135.9334 |  | 136.4168 | 1.4502
0.11348 | 0.40823 | 3.4325 | -0.4641 | 136.0606 |  | 136.6326 | 1.7162
0.11427 | 0.40861 | 4.6564 | -0.4245 | 136.4289 | 131.7301 | 137.205 | 2.3282
0.11499 | 0.40899 | 5.1886 | -0.3691 | 136.5509 | 121.9057 | 137.4157 | 2.5943
0.11557 | 0.40937 | 6.0933 | -0.3886 | 136.872 | 126.067 | 137.8875 | 3.0466
0.11636 | 0.40976 | 6.5722 | -0.3205 | 136.9635 | 116.7996 | 138.0589 | 3.2861
0.11708 | 0.41033 | 7.2906 | -0.4093 | 137.2918 | 114.8434 | 138.5069 | 3.6453
0.11788 | 0.4109 | 8.2485 | -0.4326 | 137.6344 | 115.4952 | 139.0091 | 4.1242
0.1186 | 0.41129 | 8.6475 | -0.4459 | 137.7807 | 109.9747 | 139.222 | 4.3238
0.11917 | 0.41186 | 9.5522 | -0.5453 | 138.1817 | 113.1734 | 139.7737 | 4.7761
0.11997 | 0.41224 | 10.1642 | -0.553 | 138.3934 | 110.0747 | 140.0874 | 5.0821
0.12069 | 0.41282 | 10.5899 | -0.5254 | 138.5077 | 106.3745 | 140.2726 | 5.2949
0.12148 | 0.4132 | 11.6009 | -0.4894 | 138.8087 | 107.9274 | 140.7422 | 5.8005
0.1222 | 0.41358 | 12 | -0.4507 | 138.903 | 104.6188 | 140.903 | 6
0.12278 | 0.41416 | 12.6652 | -0.4093 | 139.0833 | 105.1286 | 141.1942 | 6.3326
0.12358 | 0.41454 | 13.3569 | -0.4483 | 139.3529 | 104.0189 | 141.5791 | 6.6785
0.1243 | 0.41512 | 13.7826 | -0.4613 | 139.5078 | 101.6248 | 141.8049 | 6.8913
0.12509 | 0.4155 | 14.5276 | -0.4772 | 139.772 | 101.1965 | 142.1933 | 7.2638
0.12581 | 0.41588 | 15.0064 | -0.4584 | 139.9128 | 99.5308 | 142.4139 | 7.5032
0.12639 | 0.41626 | 15.6716 | -0.4791 | 140.1553 | 100.1104 | 142.7672 | 7.8358
0.12718 | 0.41665 | 16.1238 | -0.4403 | 140.2672 | 98.0302 | 142.9545 | 8.0619
0.1279 | 0.41703 | 17.0018 | -0.2962 | 140.4158 | 99.0249 | 143.2494 | 8.5009
0.1287 | 0.4176 | 17.7468 | -0.3747 | 140.7426 | 98.7975 | 143.7004 | 8.8734
0.12942 | 0.41799 | 17.8797 | -0.4348 | 140.847 | 95.6946 | 143.827 | 8.9399
0.13 | 0.41837 | 18.7843 | -0.3864 | 141.1001 | 97.5238 | 144.2309 | 9.3922
0.13079 | 0.41875 | 19.2898 | -0.3869 | 141.2691 | 96.1853 | 144.4841 | 9.6449
0.13151 | 0.41933 | 20.3008 | -0.3026 | 141.5218 | 97.7118 | 144.9053 | 10.1504
0.1323 | 0.41971 | 20.3273 | -0.3368 | 141.5649 | 94.24 | 144.9528 | 10.1637
0.13303 | 0.42009 | 21.152 | -0.3296 | 141.8326 | 94.8899 | 145.3579 | 10.576
0.1336 | 0.42067 | 21.6576 | -0.5186 | 142.1901 | 94.7058 | 145.7997 | 10.8288
0.1344 | 0.42105 | 21.8437 | -0.6055 | 142.339 | 92.3164 | 145.9797 | 10.9219
0.13512 | 0.42143 | 22.695 | -0.4854 | 142.5027 | 93.0766 | 146.2852 | 11.3475
0.13591 | 0.422 | 23.3069 | -0.4261 | 142.6474 | 92.5734 | 146.5319 | 11.6535
0.13663 | 0.42239 | 23.7059 | -0.5658 | 142.9201 | 91.5354 | 146.8711 | 11.853
0.13721 | 0.42277 | 23.8123 | -0.5581 | 142.9478 | 89.9419 | 146.9166 | 11.9062
0.138 | 0.42315 | 24.637 | -0.5102 | 143.1748 | 90.3488 | 147.281 | 12.3185
0.13872 | 0.42373 | 24.4507 | -0.4599 | 143.0624 | 87.3547 | 147.1376 | 12.2254
0.13952 | 0.42411 | 25.2222 | -0.5181 | 143.3778 | 87.6267 | 147.5815 | 12.6111
0.14031 | 0.42468 | 25.9139 | -0.5427 | 143.633 | 87.6143 | 147.9519 | 12.9569
0.14074 | 0.42507 | 26.313 | -0.4729 | 143.6962 | 87.6804 | 148.0817 | 13.1565
0.14161 | 0.42545 | 26.9514 | -0.5046 | 143.9407 | 87.2897 | 148.4326 | 13.4757
0.14233 | 0.42602 | 27.3238 | -0.4273 | 143.9875 | 86.4755 | 148.5415 | 13.6619
0.14312 | 0.42641 | 27.6962 | -0.345 | 144.0294 | 85.5066 | 148.6454 | 13.8481
0.14385 | 0.42698 | 28.7869 | -0.4132 | 144.4611 | 86.9379 | 149.259 | 14.3935
0.14435 | 0.42736 | 28.5475 | -0.443 | 144.4111 | 84.9196 | 149.169 | 14.2737
0.14522 | 0.42775 | 29.106 | -0.3595 | 144.5138 | 84.4076 | 149.3648 | 14.553
0.14594 | 0.42832 | 29.2922 | -0.4267 | 144.6431 | 83.2068 | 149.5251 | 14.6461
0.14666 | 0.4287 | 29.6912 | -0.3024 | 144.6518 | 82.6465 | 149.6003 | 14.8456
0.14745 | 0.42928 | 30.2232 | -0.4071 | 144.9338 | 82.3094 | 149.971 | 15.1116
0.14803 | 0.42966 | 30.5956 | -0.4334 | 145.0842 | 82.0343 | 150.1835 | 15.2978
0.14882 | 0.43004 | 31.1808 | -0.3229 | 145.1688 | 81.8615 | 150.3656 | 15.5904
0.14955 | 0.43062 | 31.5532 | -0.3159 | 145.2859 | 81.2995 | 150.5448 | 15.7766
0.15034 | 0.431 | 31.6329 | -0.3874 | 145.384 | 79.8718 | 150.6562 | 15.8165
0.15099 | 0.43157 | 32.165 | -0.4907 | 145.6647 | 79.9053 | 151.0255 | 16.0825
0.15164 | 0.43196 | 32.0585 | -0.4466 | 145.5851 | 78.3766 | 150.9281 | 16.0292
0.15243 | 0.43253 | 32.6969 | -0.3768 | 145.7281 | 78.4161 | 151.1776 | 16.3485
0.15315 | 0.43291 | 32.9629 | -0.3111 | 145.751 | 77.7095 | 151.2448 | 16.4814
0.15387 | 0.4333 | 33.6811 | -0.2504 | 145.9297 | 78.0748 | 151.5432 | 16.8405
0.15467 | 0.43368 | 33.3617 | -0.234 | 145.8069 | 75.9376 | 151.3671 | 16.6808
0.15524 | 0.43406 | 33.7341 | -0.2063 | 145.9033 | 75.7897 | 151.5256 | 16.867
0.15604 | 0.43464 | 34.4257 | -0.1941 | 146.1216 | 75.9888 | 151.8593 | 17.2129
0.15676 | 0.43521 | 34.0798 | -0.235 | 146.0472 | 74.0462 | 151.7272 | 17.0399
0.15755 | 0.43578 | 35.0109 | -0.4562 | 146.5788 | 74.7798 | 152.4139 | 17.5054
0.1582 | 0.43617 | 35.2502 | -0.3929 | 146.5953 | 74.2612 | 152.4703 | 17.6251
0.15885 | 0.43655 | 35.2767 | -0.4507 | 146.6619 | 73.3143 | 152.5414 | 17.6384
0.15964 | 0.43712 | 35.9684 | -0.4203 | 146.8621 | 73.5389 | 152.8568 | 17.9842
0.16037 | 0.43751 | 36.2077 | -0.2851 | 146.8066 | 72.9522 | 152.8412 | 18.1038
0.16116 | 0.43808 | 36.181 | -0.3152 | 146.8278 | 71.7512 | 152.858 | 18.0905
0.16188 | 0.43866 | 36.4736 | -0.2696 | 146.8798 | 71.3113 | 152.9587 | 18.2368
0.16246 | 0.43923 | 36.8194 | -0.3751 | 147.1005 | 71.1843 | 153.2371 | 18.4097
0.16325 | 0.43961 | 36.9789 | -0.5198 | 147.2984 | 70.4123 | 153.4615 | 18.4894
0.16397 | 0.44019 | 37.4045 | -0.4259 | 147.3464 | 70.2576 | 153.5804 | 18.7022
0.16469 | 0.44057 | 37.5374 | -0.4353 | 147.4001 | 69.5646 | 153.6563 | 18.7687
0.16549 | 0.44095 | 37.7767 | -0.3506 | 147.3951 | 68.9935 | 153.6912 | 18.8883
0.16607 | 0.44153 | 38.4949 | -0.4584 | 147.7423 | 69.572 | 154.1582 | 19.2475
0.16686 | 0.44191 | 38.0159 | -0.4682 | 147.5925 | 67.7348 | 153.9285 | 19.008
0.16758 | 0.44248 | 38.7874 | -0.477 | 147.8584 | 68.2323 | 154.323 | 19.3937
0.16837 | 0.44287 | 39 | -0.4678 | 147.9201 | 67.6619 | 154.4201 | 19.5
0.1691 | 0.44325 | 39.0797 | -0.4793 | 147.9582 | 66.9621 | 154.4715 | 19.5399
0.16967 | 0.44363 | 39.5851 | -0.3565 | 148.0038 | 67.1639 | 154.6013 | 19.7925
0.17047 | 0.44401 | 39.5051 | -0.221 | 147.8417 | 66.1377 | 154.4259 | 19.7526
0.17126 | 0.44459 | 40.1435 | -0.1796 | 148.0131 | 66.3253 | 154.7036 | 20.0717
0.17198 | 0.44516 | 40.037 | -0.2906 | 148.0886 | 65.3703 | 154.7614 | 20.0185
0.1727 | 0.44555 | 40.6487 | -0.235 | 148.2369 | 65.5964 | 155.0117 | 20.3244
0.17328 | 0.44593 | 40.8349 | -0.2396 | 148.3035 | 65.2888 | 155.1093 | 20.4174
0.17407 | 0.4465 | 40.755 | -0.2389 | 148.2762 | 64.3446 | 155.0687 | 20.3775
0.17472 | 0.44689 | 41.3667 | -0.3712 | 148.6124 | 64.6478 | 155.5069 | 20.6834
0.17559 | 0.44727 | 41.7124 | -0.2699 | 148.6263 | 64.3178 | 155.5784 | 20.8562
0.17631 | 0.44765 | 42.2177 | -0.182 | 148.7069 | 64.3808 | 155.7431 | 21.1088
0.17689 | 0.44803 | 41.6855 | -0.2839 | 148.6314 | 63.0148 | 155.579 | 20.8428
0.17768 | 0.44861 | 42.1643 | -0.2918 | 148.7989 | 62.9829 | 155.8262 | 21.0821
0.1784 | 0.44899 | 42.8026 | -0.2622 | 148.982 | 63.2548 | 156.1158 | 21.4013
0.17919 | 0.44937 | 42.6694 | -0.23 | 148.9054 | 62.3271 | 156.017 | 21.3347
0.17992 | 0.44976 | 43.1747 | -0.2962 | 149.1401 | 62.4075 | 156.3358 | 21.5873
0.18049 | 0.45033 | 42.084 | -0.4798 | 148.9601 | 60.3277 | 155.9741 | 21.042
0.18129 | 0.45071 | 43.1479 | -0.3835 | 149.2184 | 61.1571 | 156.4098 | 21.574
0.18201 | 0.45129 | 43.3075 | -0.4344 | 149.3225 | 60.762 | 156.5404 | 21.6537
0.1828 | 0.45167 | 43.7063 | -0.4428 | 149.4639 | 60.6464 | 156.7483 | 21.8532
0.18345 | 0.45186 | 43.7593 | -0.3548 | 149.3935 | 60.1778 | 156.6868 | 21.8797
0.1841 | 0.45244 | 43.8391 | -0.4027 | 149.468 | 59.754 | 156.7745 | 21.9195
0.18489 | 0.45301 | 44.5838 | -0.4008 | 149.7144 | 60.1188 | 157.145 | 22.2919
0.18562 | 0.45339 | 43.892 | -0.392 | 149.475 | 58.6158 | 156.7903 | 21.946
0.18641 | 0.45377 | 44.7697 | -0.2793 | 149.6548 | 59.1609 | 157.1164 | 22.3848
0.18713 | 0.45435 | 44.4504 | -0.2613 | 149.5304 | 58.1843 | 156.9388 | 22.2252
0.18771 | 0.45473 | 44.8493 | -0.2223 | 148.6244 | 58.2664 | 156.0993 | 22.4247
0.1885 | 0.45531 | 45.3813 | -0.2859 | 149.8653 | 58.3558 | 157.4288 | 22.6906
0.18922 | 0.45588 | 45.2216 | -0.4021 | 149.9283 | 57.616 | 157.4652 | 22.6108
0.19002 | 0.45626 | 45.8864 | -0.3313 | 150.0791 | 57.8779 | 157.7268 | 22.9432
0.19074 | 0.45665 | 46.1257 | -0.3263 | 150.1538 | 57.6551 | 157.8414 | 23.0628
0.19131 | 0.45722 | 46.0459 | -0.4719 | 150.2728 | 57.1431 | 157.9471 | 23.0229
0.19211 | 0.4576 | 46.4713 | -0.3152 | 150.2579 | 57.1087 | 158.0032 | 23.2357
0.19283 | 0.45799 | 46.4977 | -0.1955 | 150.147 | 56.639 | 157.8967 | 23.2489
0.19362 | 0.45856 | 46.8169 | -0.2102 | 150.2681 | 56.4818 | 158.0709 | 23.4084
0.19434 | 0.45894 | 47.3487 | -0.1271 | 150.3623 | 56.6306 | 158.2537 | 23.6743
0.19492 | 0.45933 | 47.0294 | -0.1914 | 150.3202 | 55.8631 | 158.1584 | 23.5147
0.19571 | 0.45971 | 47.7208 | -0.0161 | 150.3753 | 56.155 | 158.3288 | 23.8604
0.19644 | 0.46009 | 47.5345 | -0.0263 | 150.3234 | 55.4649 | 158.2458 | 23.7672
0.19723 | 0.46066 | 48.492 | -0.1108 | 150.7271 | 56.063 | 158.8091 | 24.246
0.19795 | 0.46105 | 48.279 | -0.0255 | 150.5708 | 55.3552 | 158.6173 | 24.1395
0.19853 | 0.46143 | 48.5981 | -0.027 | 150.6787 | 55.3547 | 158.7783 | 24.299
0.19932 | 0.462 | 48.2788 | -0.1223 | 150.6675 | 54.4985 | 158.714 | 24.1394
0.20004 | 0.46239 | 48.5446 | -0.0901 | 150.7239 | 54.3559 | 158.8147 | 24.2723
0.20069 | 0.46296 | 49.2096 | -0.0951 | 150.9506 | 54.7028 | 159.1522 | 24.6048
0.20156 | 0.46334 | 49.2093 | -0.0561 | 150.9115 | 54.1811 | 159.1131 | 24.6047
0.20206 | 0.46392 | 48.4646 | -0.2196 | 150.8268 | 53.0661 | 158.9042 | 24.2323
0.20293 | 0.46449 | 49.3422 | -0.2766 | 151.1763 | 53.5198 | 159.4 | 24.6711
0.20365 | 0.46488 | 49.2091 | -0.256 | 151.1113 | 52.9609 | 159.3128 | 24.6045
0.20444 | 0.46545 | 49.7144 | -0.1834 | 151.2072 | 53.0516 | 159.4929 | 24.8572
0.20517 | 0.46602 | 50.0069 | -0.2504 | 151.3717 | 52.9561 | 159.7061 | 25.0034
0.20574 | 0.46641 | 49.6078 | -0.3744 | 151.3626 | 52.2144 | 159.6306 | 24.8039
0.20654 | 0.46698 | 50.2195 | -0.2935 | 151.4856 | 52.4204 | 159.8555 | 25.1097
0.20711 | 0.46736 | 50.2726 | -0.2859 | 151.4957 | 52.1616 | 159.8745 | 25.1363
0.20805 | 0.46775 | 50.7245 | -0.174 | 151.5345 | 52.1233 | 159.9885 | 25.3622
0.20877 | 0.46813 | 50.6711 | -0.0829 | 151.4256 | 51.6853 | 159.8707 | 25.3356
0.20935 | 0.46851 | 50.6976 | -0.1498 | 151.5013 | 51.4097 | 159.9509 | 25.3488
0.21007 | 0.46909 | 51.0965 | -0.2906 | 151.7751 | 51.4379 | 160.2912 | 25.5483
0.21086 | 0.46947 | 51.0431 | -0.221 | 151.6877 | 50.9769 | 160.1949 | 25.5216
0.21166 | 0.47004 | 51.6548 | -0.1755 | 151.8461 | 51.1822 | 160.4552 | 25.8274
0.21238 | 0.47043 | 51.8674 | -0.1623 | 151.9037 | 51.0281 | 160.5483 | 25.9337
0.21296 | 0.471 | 51.4152 | -0.273 | 151.8637 | 50.2977 | 160.4329 | 25.7076
0.21375 | 0.47157 | 51.9737 | -0.2364 | 152.0133 | 50.4523 | 160.6755 | 25.9868
0.21447 | 0.47196 | 52.1331 | -0.2131 | 152.0431 | 50.2552 | 160.7319 | 26.0665
0.21526 | 0.47234 | 52.2127 | -0.0939 | 151.9504 | 49.9498 | 160.6525 | 26.1063
0.21599 | 0.47291 | 52.6116 | -0.1522 | 152.1417 | 49.9864 | 160.9103 | 26.3058
0.21656 | 0.47349 | 52.452 | -0.2213 | 152.1576 | 49.563 | 160.8996 | 26.226
0.21736 | 0.47387 | 52.6113 | -0.2099 | 152.1993 | 49.3436 | 160.9679 | 26.3057
0.21808 | 0.47444 | 53.09 | -0.1922 | 152.3412 | 49.458 | 161.1895 | 26.545
0.21887 | 0.47502 | 53.0101 | -0.2754 | 152.3977 | 49.0211 | 161.2328 | 26.5051
0.21959 | 0.4754 | 53.4089 | -0.2254 | 152.4807 | 49.0626 | 161.3822 | 26.7045
0.22017 | 0.47559 | 53.5417 | -0.3347 | 152.6342 | 48.9252 | 161.5578 | 26.7708
0.22096 | 0.47617 | 53.781 | -0.2894 | 152.6687 | 48.7901 | 161.6322 | 26.8905
0.22169 | 0.47655 | 53.6744 | -0.2889 | 152.6327 | 48.3768 | 161.5784 | 26.8372
0.22248 | 0.47693 | 53.8072 | -0.2692 | 152.6572 | 48.1521 | 161.6251 | 26.9036
0.2232 | 0.47732 | 54.6315 | -0.1469 | 152.8097 | 48.5762 | 161.9149 | 27.3157
0.22378 | 0.47789 | 54.0995 | -0.2196 | 152.7051 | 47.8576 | 161.7217 | 27.0498
0.2245 | 0.47827 | 54.5515 | -0.2918 | 152.9279 | 47.9514 | 162.0199 | 27.2758
0.22544 | 0.47866 | 54.5778 | -0.261 | 152.9059 | 47.5823 | 162.0022 | 27.2889
0.22609 | 0.47923 | 54.365 | -0.2639 | 152.8379 | 47.13 | 161.8987 | 27.1825
0.22681 | 0.4798 | 54.9235 | -0.234 | 152.9941 | 47.3182 | 162.148 | 27.4617
0.22738 | 0.48019 | 54.7638 | -0.2184 | 152.9253 | 46.9472 | 162.0526 | 27.3819
0.22818 | 0.48076 | 55.0296 | -0.2005 | 152.996 | 46.8563 | 162.1676 | 27.5148
0.22883 | 0.48114 | 55.3486 | -0.184 | 153.0858 | 46.8689 | 162.3106 | 27.6743
0.22969 | 0.48172 | 55.1889 | -0.1628 | 153.0114 | 46.3935 | 162.2095 | 27.5944
0.23041 | 0.48229 | 55.4282 | -0.2133 | 153.1417 | 46.3138 | 162.3797 | 27.7141
0.23099 | 0.48267 | 55.4015 | -0.2557 | 153.1752 | 46.0693 | 162.4087 | 27.7007
0.23178 | 0.48325 | 55.3482 | -0.2333 | 153.135 | 45.7233 | 162.3597 | 27.6741
0.23251 | 0.48363 | 56.0129 | -0.1895 | 153.3128 | 45.9983 | 162.6483 | 28.0065
0.23323 | 0.48401 | 56.0925 | -0.157 | 153.3068 | 45.7924 | 162.6556 | 28.0463
0.23402 | 0.48459 | 56.3849 | -0.2405 | 153.4878 | 45.7349 | 162.8853 | 28.1925
0.2346 | 0.48497 | 56.3316 | -0.2646 | 153.4941 | 45.4787 | 162.8827 | 28.1658
0.23539 | 0.48554 | 56.0656 | -0.2776 | 153.4184 | 44.9758 | 162.7627 | 28.0328
0.23611 | 0.48593 | 56.8633 | -0.2025 | 153.6092 | 45.3532 | 163.0864 | 28.4316
0.23691 | 0.4865 | 56.6238 | -0.1432 | 153.4701 | 44.8782 | 162.9074 | 28.3119
0.23763 | 0.48708 | 56.7567 | -0.2696 | 153.6408 | 44.7278 | 163.1002 | 28.3783
0.2382 | 0.48765 | 56.9694 | -0.3456 | 153.7877 | 44.6922 | 163.2826 | 28.4847
0.239 | 0.48803 | 56.8628 | -0.266 | 153.6726 | 44.3326 | 163.1497 | 28.4314
0.23972 | 0.48842 | 56.7562 | -0.2054 | 153.5764 | 44.002 | 163.0358 | 28.3781
0.24051 | 0.48899 | 57.5806 | -0.1911 | 153.8369 | 44.3681 | 163.4337 | 28.7903
0.24123 | 0.48956 | 57.4475 | -0.2865 | 153.888 | 44.0209 | 163.4626 | 28.7238
0.24181 | 0.48995 | 57.4208 | -0.3486 | 153.9412 | 43.8067 | 163.5113 | 28.7104
0.24261 | 0.49052 | 57.793 | -0.3457 | 154.0623 | 43.8254 | 163.6945 | 28.8965
0.24333 | 0.4911 | 57.793 | -0.3854 | 154.102 | 43.5869 | 163.7342 | 28.8965
0.24412 | 0.49148 | 58.2182 | -0.318 | 154.1764 | 43.6464 | 163.8794 | 29.1091
0.24484 | 0.49205 | 58.4575 | -0.3024 | 154.2405 | 43.59 | 163.9835 | 29.2288
0.24542 | 0.49243 | 58.2978 | -0.2981 | 154.183 | 43.2847 | 163.8993 | 29.1489
0.24621 | 0.49282 | 58.6167 | -0.26 | 154.2512 | 43.2666 | 164.0207 | 29.3084
0.24693 | 0.49339 | 58.5369 | -0.1938 | 154.1584 | 42.9787 | 163.9145 | 29.2684
0.24773 | 0.49377 | 58.6164 | -0.1642 | 154.1553 | 42.7879 | 163.9247 | 29.3082
0.24845 | 0.49435 | 59.2014 | -0.099 | 154.2851 | 42.9885 | 164.152 | 29.6007
0.24903 | 0.49492 | 58.8823 | -0.2242 | 154.3039 | 42.5783 | 164.1176 | 29.4411
0.24982 | 0.49531 | 59.3608 | -0.1686 | 154.4078 | 42.6794 | 164.3013 | 29.6804
0.25054 | 0.49588 | 59.1213 | -0.2278 | 154.3872 | 42.2879 | 164.2408 | 29.5607
0.25133 | 0.49626 | 59.0147 | -0.1852 | 154.3091 | 41.9734 | 164.1448 | 29.5073
0.25206 | 0.49684 | 59.4135 | -0.1057 | 154.3625 | 42.0414 | 164.2648 | 29.7068
0.25263 | 0.49722 | 59.5464 | -0.2668 | 154.5679 | 41.964 | 164.4923 | 29.7732
0.25343 | 0.49779 | 59.2271 | -0.2213 | 154.416 | 41.5069 | 164.2872 | 29.6136
0.25415 | 0.49837 | 59.7057 | -0.211 | 154.5652 | 41.6319 | 164.5162 | 29.8529
0.25494 | 0.49875 | 59.8917 | -0.1878 | 154.604 | 41.5317 | 164.5859 | 29.9458
0.25566 | 0.49913 | 59.8649 | -0.1498 | 154.5571 | 41.3065 | 164.5345 | 29.9324
0.25624 | 0.4999 | 60.1841 | -0.3188 | 154.8325 | 41.3621 | 164.8632 | 30.0921
0.25703 | 0.50028 | 60.1041 | -0.3313 | 154.8183 | 41.083 | 164.8356 | 30.052
0.25775 | 0.50086 | 60.104 | -0.3429 | 154.8299 | 40.8814 | 164.8472 | 30.052
0.25855 | 0.50124 | 60.7154 | -0.3398 | 155.0306 | 41.0755 | 165.1498 | 30.3577
0.25927 | 0.50162 | 60.795 | -0.1996 | 154.9169 | 40.9296 | 165.0494 | 30.3975
0.25985 | 0.502 | 60.9279 | -0.2475 | 155.0091 | 40.8603 | 165.1637 | 30.4639
0.26064 | 0.50258 | 60.715 | -0.2266 | 154.9172 | 40.502 | 165.0364 | 30.3575
0.26136 | 0.50296 | 61.2998 | -0.1211 | 155.0067 | 40.6963 | 165.2233 | 30.6499
0.26216 | 0.50354 | 61.4327 | -0.1026 | 155.0325 | 40.5708 | 165.2712 | 30.7163
0.26288 | 0.50392 | 61.3261 | -0.1776 | 155.0719 | 40.3083 | 165.2929 | 30.663
0.26345 | 0.5043 | 61.4589 | -0.2427 | 155.1813 | 40.243 | 165.4245 | 30.7295
0.26418 | 0.50468 | 60.9535 | -0.1255 | 154.8956 | 39.7244 | 165.0545 | 30.4767
0.26497 | 0.50526 | 61.8043 | -0.0591 | 155.1128 | 40.0717 | 165.4136 | 30.9022
0.26576 | 0.50583 | 62.2829 | -0.1162 | 155.3295 | 40.1752 | 165.7099 | 31.1414
0.26641 | 0.50621 | 61.8838 | -0.0995 | 155.1797 | 39.7513 | 165.4937 | 30.9419
0.26706 | 0.5066 | 62.3091 | -0.1205 | 155.3425 | 39.8583 | 165.7274 | 31.1546
0.26785 | 0.50698 | 62.1227 | -0.0515 | 155.2114 | 39.5384 | 165.5652 | 31.0614
0.26858 | 0.50755 | 62.5215 | -0.1286 | 155.4214 | 39.6103 | 165.8417 | 31.2608
0.26937 | 0.50813 | 62.7076 | -0.0915 | 155.4463 | 39.5295 | 165.8976 | 31.3538
0.27009 | 0.5087 | 62.5745 | -0.2484 | 155.5589 | 39.267 | 165.988 | 31.2873
0.27067 | 0.50909 | 62.6808 | -0.3205 | 155.6664 | 39.1918 | 166.1132 | 31.3404
0.27146 | 0.50966 | 63.1061 | -0.2184 | 155.7061 | 39.2629 | 166.2238 | 31.5531
0.27218 | 0.51004 | 62.8134 | -0.1854 | 155.5755 | 38.9061 | 166.0444 | 31.4067
0.27298 | 0.51043 | 63.5577 | -0.0631 | 155.7013 | 39.1746 | 166.2943 | 31.7789
0.2737 | 0.511 | 63.6108 | -0.1963 | 155.8522 | 39.0338 | 166.454 | 31.8054
0.27427 | 0.51157 | 63.1055 | -0.2076 | 155.6951 | 38.5871 | 166.2127 | 31.5528
0.275 | 0.51196 | 63.6372 | -0.2408 | 155.9055 | 38.7413 | 166.5117 | 31.8186
0.27579 | 0.51234 | 63.6103 | -0.1647 | 155.8204 | 38.5388 | 166.4222 | 31.8052
0.27658 | 0.51272 | 64.0356 | -0.0886 | 155.8861 | 38.6108 | 166.5587 | 32.0178
0.2773 | 0.5131 | 63.9556 | 0.0017 | 155.7691 | 38.3955 | 166.4284 | 31.9778
0.27788 | 0.51368 | 64.1417 | -0.0515 | 155.8844 | 38.3743 | 166.5747 | 32.0709
0.27868 | 0.51406 | 64.0617 | -0.0523 | 155.8585 | 38.1453 | 166.5354 | 32.0308
0.2794 | 0.51444 | 64.2742 | -0.0362 | 155.9132 | 38.1082 | 166.6256 | 32.1371
0.28019 | 0.51521 | 64.6731 | 0.0139 | 155.9961 | 38.1651 | 166.7749 | 32.3365
0.28091 | 0.51578 | 64.8591 | -0.1297 | 156.2017 | 38.1127 | 167.0116 | 32.4296
0.28149 | 0.51617 | 64.3803 | -0.2765 | 156.1889 | 37.7035 | 166.919 | 32.1902
0.28228 | 0.51674 | 64.7525 | -0.275 | 156.3115 | 37.746 | 167.1035 | 32.3762
0.283 | 0.51731 | 64.3269 | -0.2418 | 156.1364 | 37.3409 | 166.8576 | 32.1635
0.2838 | 0.5177 | 65.018 | -0.1964 | 156.3214 | 37.569 | 167.1577 | 32.509
0.28452 | 0.51808 | 65.5231 | -0.2123 | 156.5056 | 37.7037 | 167.4261 | 32.7615
0.2851 | 0.51846 | 64.9113 | -0.1878 | 156.2772 | 37.228 | 167.0958 | 32.4557
0.28589 | 0.51904 | 64.991 | -0.2807 | 156.3967 | 37.1048 | 167.2285 | 32.4955
0.28661 | 0.51961 | 65.31 | -0.2602 | 156.4825 | 37.134 | 167.3675 | 32.655
0.2874 | 0.52019 | 65.2832 | -0.3212 | 156.5346 | 36.9521 | 167.4151 | 32.6416
0.28813 | 0.52057 | 65.7351 | -0.2013 | 156.5653 | 37.0565 | 167.5211 | 32.8675
0.2887 | 0.52114 | 65.7351 | -0.3097 | 156.6737 | 36.9364 | 167.6295 | 32.8675
0.2895 | 0.52153 | 65.6816 | -0.2345 | 156.5807 | 36.7425 | 167.5276 | 32.8408
0.29022 | 0.5221 | 66.0006 | -0.2514 | 156.7039 | 36.7726 | 167.704 | 33.0003
0.29101 | 0.52248 | 66.2131 | -0.2735 | 156.7968 | 36.7286 | 167.8323 | 33.1065
0.29166 | 0.52306 | 65.9737 | -0.2889 | 156.7324 | 36.4644 | 167.7281 | 32.9869
0.29231 | 0.52344 | 66.1597 | -0.3537 | 156.8592 | 36.4365 | 167.8858 | 33.0798
0.2931 | 0.52382 | 66.319 | -0.3667 | 156.9253 | 36.3653 | 167.9785 | 33.1595
0.29382 | 0.5244 | 66.5848 | -0.2504 | 156.8976 | 36.3672 | 167.9951 | 33.2924
0.29462 | 0.52478 | 66.4781 | -0.2187 | 156.8304 | 36.1522 | 167.9101 | 33.2391
0.29534 | 0.52516 | 66.8768 | -0.0961 | 156.8407 | 36.2269 | 167.9868 | 33.4384
0.29592 | 0.52574 | 66.079 | -0.1573 | 156.6359 | 35.6832 | 167.6491 | 33.0395
0.29671 | 0.52612 | 66.6372 | -0.2176 | 156.8823 | 35.8311 | 167.9885 | 33.3186
0.29743 | 0.5265 | 67.222 | -0.1796 | 157.0392 | 36.0059 | 168.2429 | 33.611
0.29823 | 0.52708 | 67.0623 | -0.2569 | 157.0633 | 35.7683 | 168.2403 | 33.5311
0.29895 | 0.52765 | 66.9292 | -0.15 | 156.912 | 35.5605 | 168.0669 | 33.4646
0.29952 | 0.52803 | 67.5141 | -0.2701 | 157.2271 | 35.7616 | 168.4794 | 33.757
0.30032 | 0.52861 | 67.3012 | -0.2401 | 157.1261 | 35.4996 | 168.343 | 33.6506
0.30104 | 0.52918 | 67.2745 | -0.3097 | 157.1868 | 35.351 | 168.3993 | 33.6373
0.30183 | 0.52956 | 67.939 | -0.1895 | 157.2881 | 35.552 | 168.6113 | 33.9695
0.30255 | 0.52995 | 67.859 | -0.1235 | 157.1955 | 35.3765 | 168.5053 | 33.9295
0.30306 | 0.53052 | 67.992 | -0.1859 | 157.3022 | 35.3528 | 168.6342 | 33.996
0.30392 | 0.5309 | 67.9917 | -0.0993 | 157.2155 | 35.1942 | 168.5474 | 33.9958
0.30465 | 0.53148 | 67.8852 | -0.0858 | 157.1665 | 35.0084 | 168.4807 | 33.9426
0.30544 | 0.53205 | 68.5232 | 0.0419 | 157.2515 | 35.1934 | 168.672 | 34.2616
0.30616 | 0.53263 | 68.6561 | -0.0323 | 157.37 | 35.1315 | 168.8126 | 34.328
0.30674 | 0.53301 | 68.1773 | -0.0527 | 157.2308 | 34.7838 | 168.5937 | 34.0887
0.30753 | 0.53358 | 68.576 | -0.0294 | 157.3404 | 34.8461 | 168.7697 | 34.288
0.30825 | 0.53416 | 68.1505 | -0.0473 | 157.2164 | 34.5034 | 168.5748 | 34.0752
0.30905 | 0.53454 | 68.7618 | -0.0886 | 157.4615 | 34.6736 | 168.9218 | 34.3809
0.30977 | 0.53511 | 69.2669 | -0.0802 | 157.6215 | 34.8017 | 169.1659 | 34.6334
0.31034 | 0.5355 | 68.7881 | -0.1033 | 157.485 | 34.4612 | 168.9497 | 34.3941
0.31114 | 0.53588 | 69.2665 | -0.0421 | 157.5832 | 34.5634 | 169.1276 | 34.6332
0.31186 | 0.53645 | 69.4259 | -0.0045 | 157.5988 | 34.5187 | 169.1698 | 34.713
0.31265 | 0.53684 | 69.2927 | 0 | 157.5499 | 34.3171 | 169.0986 | 34.6463
0.31337 | 0.53741 | 69.6914 | 0.1218 | 157.561 | 34.3917 | 169.1762 | 34.8457
0.31395 | 0.53798 | 69.5319 | -0.0824 | 157.712 | 34.2155 | 169.3006 | 34.7659
0.31475 | 0.53837 | 69.4518 | -0.0232 | 157.6261 | 34.0432 | 169.2014 | 34.7259
0.31547 | 0.53894 | 69.6379 | -0.1789 | 157.8438 | 34.0141 | 169.4501 | 34.8189
0.31633 | 0.53932 | 69.7173 | -0.0501 | 157.7415 | 33.9095 | 169.361 | 34.8586
0.31698 | 0.5399 | 70.0895 | -0.0015 | 157.817 | 33.9832 | 169.4985 | 35.0447
0.31756 | 0.54028 | 70.0893 | 0.0139 | 157.8015 | 33.8884 | 169.4831 | 35.0447
0.31835 | 0.54086 | 69.8765 | -0.0681 | 157.8126 | 33.6563 | 169.4586 | 34.9382
0.31907 | 0.54143 | 70.0093 | -0.0713 | 157.86 | 33.6035 | 169.5283 | 35.0047
0.31987 | 0.54181 | 70.3281 | -0.0315 | 157.9265 | 33.6285 | 169.6479 | 35.1641
0.32059 | 0.54239 | 69.876 | -0.0445 | 157.7888 | 33.2974 | 169.4348 | 34.938
0.32117 | 0.54277 | 70.5938 | -0.0985 | 158.0821 | 33.5472 | 169.8477 | 35.2969
0.32196 | 0.54315 | 70.3808 | -0.0539 | 157.9665 | 33.3203 | 169.6966 | 35.1904
0.32268 | 0.54373 | 70.4338 | -0.0486 | 157.9788 | 33.2319 | 169.7178 | 35.2169
0.32347 | 0.5443 | 71.0452 | -0.2129 | 158.3469 | 33.3954 | 170.1878 | 35.5226
0.3242 | 0.54468 | 70.9918 | -0.1031 | 158.2193 | 33.2575 | 170.0513 | 35.4959
0.32477 | 0.54507 | 71.2044 | -0.1197 | 158.3068 | 33.2671 | 170.1742 | 35.6022
0.32557 | 0.54545 | 71.0445 | -0.0816 | 158.2154 | 33.0699 | 170.0562 | 35.5223
0.32629 | 0.54602 | 70.7254 | -0.2307 | 158.2581 | 32.8111 | 170.0457 | 35.3627
0.32708 | 0.54641 | 71.443 | -0.1811 | 158.4477 | 33.0224 | 170.3549 | 35.7215
0.3278 | 0.54698 | 71.5226 | -0.2032 | 158.4964 | 32.9494 | 170.4168 | 35.7613
0.32838 | 0.54736 | 71.7086 | -0.2167 | 158.5719 | 32.9475 | 170.5233 | 35.8543
0.32917 | 0.54755 | 71.4157 | -0.0609 | 158.3184 | 32.6937 | 170.2211 | 35.7079
0.32989 | 0.54813 | 71.7081 | -0.1394 | 158.4944 | 32.7195 | 170.4457 | 35.854
0.33069 | 0.5487 | 72.0801 | -0.099 | 158.578 | 32.7706 | 170.5914 | 36.0401
0.33141 | 0.54908 | 71.814 | -0.0811 | 158.4714 | 32.5429 | 170.4404 | 35.907
0.33199 | 0.54966 | 72.2394 | -0.0617 | 158.5938 | 32.6503 | 170.6337 | 36.1197
0.33278 | 0.55004 | 71.9998 | -0.078 | 158.5302 | 32.4257 | 170.5302 | 35.9999
0.3335 | 0.55042 | 72.3452 | 0.0038 | 158.5636 | 32.4757 | 170.6211 | 36.1726
0.33429 | 0.551 | 72.6907 | 0.0202 | 158.6623 | 32.515 | 170.7775 | 36.3454
0.33502 | 0.55157 | 72.3982 | -0.0665 | 158.6515 | 32.28 | 170.7179 | 36.1991
0.33559 | 0.55215 | 72.1057 | -0.105 | 158.5925 | 32.067 | 170.6101 | 36.0528
0.33639 | 0.55272 | 72.85 | -0.0116 | 158.7472 | 32.2841 | 170.8889 | 36.425
0.33711 | 0.5531 | 72.5307 | -0.0458 | 158.675 | 32.0402 | 170.7634 | 36.2653
0.3379 | 0.55368 | 72.7166 | -0.055 | 158.7462 | 32.0101 | 170.8656 | 36.3583
0.33862 | 0.55425 | 73.4344 | -0.0564 | 158.9868 | 32.2237 | 171.2259 | 36.7172
0.3392 | 0.55483 | 72.8495 | -0.1726 | 158.9081 | 31.8863 | 171.0496 | 36.4247
0.33999 | 0.55521 | 72.9023 | -0.0766 | 158.8297 | 31.799 | 170.9801 | 36.4512
0.34072 | 0.55578 | 73.1415 | -0.0674 | 158.9002 | 31.8033 | 171.0905 | 36.5708
0.34151 | 0.55636 | 72.8489 | -0.0477 | 158.783 | 31.5671 | 170.9245 | 36.4245
0.34223 | 0.55674 | 73.0879 | 0.0313 | 158.7836 | 31.572 | 170.965 | 36.544
0.34281 | 0.55731 | 73.1677 | -0.0631 | 158.9046 | 31.5279 | 171.0992 | 36.5838
0.34353 | 0.5577 | 73.4067 | -0.1247 | 159.0459 | 31.5328 | 171.2804 | 36.7034
0.34432 | 0.55827 | 73.7522 | -0.1365 | 159.1729 | 31.5736 | 171.4649 | 36.8761
0.34512 | 0.55865 | 73.7519 | -0.1223 | 159.1586 | 31.4666 | 171.4505 | 36.8759
0.34584 | 0.55923 | 73.672 | -0.0315 | 159.0411 | 31.3361 | 171.3198 | 36.836
0.34641 | 0.55961 | 73.7516 | -0.1791 | 159.2153 | 31.2931 | 171.5072 | 36.8758
0.34721 | 0.55999 | 73.7779 | -0.1216 | 159.1665 | 31.1992 | 171.4629 | 36.889
0.34793 | 0.56057 | 73.831 | -0.053 | 159.1156 | 31.1267 | 171.4208 | 36.9155
0.34872 | 0.56114 | 74.6816 | -0.1045 | 159.4507 | 31.3803 | 171.8976 | 37.3408
0.34959 | 0.56152 | 74.3622 | 0.0356 | 159.2041 | 31.1329 | 171.5978 | 37.1811
0.35002 | 0.5621 | 74.0699 | -0.0453 | 159.1876 | 30.9544 | 171.5325 | 37.0349
0.35081 | 0.56267 | 74.628 | -0.0742 | 159.4025 | 31.0846 | 171.8405 | 37.314
0.35154 | 0.56325 | 74.6013 | -0.052 | 159.3714 | 30.9804 | 171.805 | 37.3007
0.35233 | 0.56382 | 74.6277 | -0.0659 | 159.3941 | 30.8895 | 171.8321 | 37.3139
0.35305 | 0.5644 | 74.8669 | -0.0867 | 159.4946 | 30.8963 | 171.9725 | 37.4335
0.35363 | 0.56478 | 74.8668 | -0.1194 | 159.5273 | 30.8228 | 172.0051 | 37.4334
0.35442 | 0.56535 | 74.7603 | -0.0932 | 159.4656 | 30.6787 | 171.9256 | 37.3801
0.35514 | 0.56574 | 75.212 | -0.0145 | 159.5375 | 30.773 | 172.0728 | 37.606
0.35594 | 0.5665 | 75.3183 | -0.0891 | 159.6475 | 30.7168 | 172.2005 | 37.6591
0.35666 | 0.56688 | 75.0788 | -0.1671 | 159.6457 | 30.5293 | 172.1588 | 37.5394
0.35724 | 0.56727 | 75.2913 | -0.1647 | 159.7141 | 30.544 | 172.2626 | 37.6456
0.35803 | 0.56784 | 74.8126 | -0.1334 | 159.5232 | 30.2524 | 171.992 | 37.4063
0.35875 | 0.56841 | 75.5569 | -0.2126 | 159.8505 | 30.4645 | 172.4433 | 37.7784
0.35954 | 0.5688 | 75.849 | -0.1211 | 159.8564 | 30.4848 | 172.4979 | 37.9245
0.36027 | 0.56918 | 75.5031 | -0.1111 | 159.7311 | 30.258 | 172.315 | 37.7516
0.36084 | 0.56975 | 75.5297 | -0.171 | 159.7999 | 30.1988 | 172.3882 | 37.7649
0.36164 | 0.57014 | 75.9282 | -0.0896 | 159.8513 | 30.2621 | 172.506 | 37.9641
0.36236 | 0.5709 | 75.556 | -0.1693 | 159.8069 | 30.0275 | 172.3996 | 37.778
0.36315 | 0.57129 | 76.0343 | -0.1291 | 159.9262 | 30.1225 | 172.5985 | 38.0171
0.36387 | 0.57186 | 76.1937 | -0.1553 | 160.0055 | 30.0997 | 172.7044 | 38.0968
0.36445 | 0.57205 | 75.7414 | -0.1705 | 159.8699 | 29.853 | 172.4935 | 37.8707
0.36524 | 0.57263 | 76.4325 | -0.1004 | 160.0302 | 30.0314 | 172.7689 | 38.2162
0.36596 | 0.57301 | 76.1132 | -0.046 | 159.8694 | 29.8214 | 172.5549 | 38.0566
0.36676 | 0.57339 | 76.7243 | 0.0779 | 159.9492 | 29.9677 | 172.7366 | 38.3622
0.36748 | 0.57397 | 76.4584 | 0.168 | 159.7704 | 29.7799 | 172.5135 | 38.2292
0.36806 | 0.57435 | 76.6443 | 0.034 | 159.9664 | 29.7854 | 172.7405 | 38.3222
0.36885 | 0.57473 | 76.1389 | 0.0642 | 159.7677 | 29.498 | 172.4575 | 38.0694
0.36957 | 0.5753 | 76.8566 | 0.0154 | 160.0558 | 29.693 | 172.8652 | 38.4283
0.37036 | 0.57588 | 76.7501 | -0.0121 | 160.0478 | 29.5613 | 172.8394 | 38.375
0.37109 | 0.57626 | 77.2283 | 0.007 | 160.1881 | 29.6631 | 173.0595 | 38.6142
0.37166 | 0.57684 | 76.8827 | -0.027 | 160.1069 | 29.465 | 172.9207 | 38.4414
0.37246 | 0.57741 | 77.2547 | -0.118 | 160.3219 | 29.5178 | 173.1977 | 38.6274
0.37318 | 0.57779 | 77.5735 | -0.099 | 160.4091 | 29.5581 | 173.338 | 38.7867
0.37397 | 0.57837 | 77.3075 | -0.1021 | 160.3236 | 29.368 | 173.2081 | 38.6537
0.37469 | 0.57875 | 77.8389 | -0.1476 | 160.5462 | 29.489 | 173.5193 | 38.9194
0.37527 | 0.57932 | 77.5465 | -0.248 | 160.5491 | 29.3142 | 173.4735 | 38.7732
0.37606 | 0.57971 | 78.0512 | -0.2196 | 160.689 | 29.4167 | 173.6975 | 39.0256
0.37679 | 0.58028 | 78.0511 | -0.1286 | 160.5979 | 29.3369 | 173.6065 | 39.0256
0.37758 | 0.58066 | 78.0774 | -0.0592 | 160.5373 | 29.2595 | 173.5502 | 39.0387
0.3783 | 0.58124 | 78.29 | -0.0679 | 160.6169 | 29.2601 | 173.6652 | 39.145
0.37888 | 0.58162 | 77.4391 | -0.0222 | 159.2875 | 28.8798 | 172.1941 | 38.7196
0.37967 | 0.58219 | 77.5453 | -0.0092 | 160.3099 | 28.8341 | 173.2341 | 38.7726
0.38039 | 0.58277 | 77.9705 | -0.0976 | 160.5401 | 28.9146 | 173.5352 | 38.9853
0.38119 | 0.58315 | 78.4487 | -0.1139 | 160.7158 | 29.0066 | 173.7905 | 39.2243
0.38176 | 0.58353 | 78.1561 | -0.0694 | 160.5737 | 28.8369 | 173.5998 | 39.0781
0.38248 | 0.58392 | 78.4749 | -0.0877 | 160.6983 | 28.8776 | 173.7774 | 39.2374
0.38328 | 0.5843 | 78.4745 | -0.0527 | 160.6632 | 28.7934 | 173.7423 | 39.2373
0.384 | 0.58468 | 78.1553 | 0.0009 | 160.5032 | 28.6006 | 173.529 | 39.0776
0.38479 | 0.58507 | 78.6866 | 0.1146 | 160.5666 | 28.7116 | 173.681 | 39.3433
0.38551 | 0.58564 | 78.9258 | 0.1179 | 160.643 | 28.7233 | 173.7973 | 39.4629
0.38609 | 0.58621 | 78.8194 | 0.1046 | 160.6208 | 28.6245 | 173.7574 | 39.4097
0.38688 | 0.5866 | 78.8723 | 0.1194 | 160.6237 | 28.5613 | 173.769 | 39.4361
0.38761 | 0.58717 | 79.0051 | 0.1281 | 160.6592 | 28.5349 | 173.8267 | 39.5025
0.38833 | 0.58774 | 79.3771 | 0.0432 | 160.8681 | 28.5948 | 174.0977 | 39.6886
0.38912 | 0.58832 | 79.1643 | 0.2229 | 160.6175 | 28.4368 | 173.8115 | 39.5821
0.3897 | 0.58889 | 79.3238 | 0.0941 | 160.7995 | 28.4351 | 174.0201 | 39.6619
0.39049 | 0.58928 | 79.5627 | 0.0363 | 160.9369 | 28.4399 | 174.1973 | 39.7813
0.39129 | 0.58985 | 78.9245 | 0.0115 | 160.749 | 28.132 | 173.9031 | 39.4623
0.39201 | 0.59042 | 79.8282 | 0.0693 | 160.9924 | 28.3811 | 174.2971 | 39.9141
0.39266 | 0.59081 | 80.1204 | 0.1112 | 161.0479 | 28.4194 | 174.4013 | 40.0602
0.39331 | 0.59119 | 79.5088 | -0.0145 | 160.9697 | 28.1377 | 174.2212 | 39.7544
0.3941 | 0.59176 | 79.8276 | -0.0306 | 161.0921 | 28.1714 | 174.3967 | 39.9138
0.39482 | 0.59234 | 79.8009 | -0.07 | 161.1226 | 28.0904 | 174.4228 | 39.9005
0.39561 | 0.59272 | 80.4386 | -0.0501 | 161.3153 | 28.236 | 174.7217 | 40.2193
0.39634 | 0.59329 | 80.465 | 0.0845 | 161.1895 | 28.174 | 174.6003 | 40.2325
0.39691 | 0.59368 | 79.9332 | 0.0926 | 161.0041 | 27.9313 | 174.3263 | 39.9666
0.39771 | 0.59425 | 80.385 | 0.1211 | 161.1262 | 28.0115 | 174.5237 | 40.1925
0.39843 | 0.59463 | 80.5442 | 0.049 | 161.2514 | 27.9966 | 174.6754 | 40.2721
0.39922 | 0.59521 | 80.5706 | 0.1791 | 161.1301 | 27.9287 | 174.5585 | 40.2853
0.39994 | 0.59578 | 80.7831 | 0.2148 | 161.1652 | 27.9326 | 174.6291 | 40.3916
0.40052 | 0.59636 | 80.4641 | 0.0886 | 161.1851 | 27.7669 | 174.5958 | 40.2321
0.40131 | 0.59693 | 80.1981 | 0.0315 | 161.1535 | 27.5995 | 174.5199 | 40.0991
0.40203 | 0.59731 | 80.4903 | 0.0895 | 161.1929 | 27.6314 | 174.6079 | 40.2451
0.40283 | 0.59789 | 80.5698 | 0.1095 | 161.1994 | 27.5836 | 174.6277 | 40.2849
0.40355 | 0.59846 | 80.5963 | 0.0539 | 161.2638 | 27.5247 | 174.6966 | 40.2982
0.40413 | 0.59885 | 80.4632 | -0.0157 | 161.2891 | 27.4252 | 174.6996 | 40.2316
0.40492 | 0.59942 | 81.0213 | 0.0402 | 161.4192 | 27.5409 | 174.9227 | 40.5106
0.40564 | 0.5998 | 80.9413 | 0.0301 | 161.4026 | 27.4464 | 174.8928 | 40.4706
0.40643 | 0.60038 | 81.2335 | 0.0125 | 161.5176 | 27.4716 | 175.0565 | 40.6167
0.40716 | 0.60095 | 81.4992 | -0.0253 | 161.644 | 27.4943 | 175.2272 | 40.7496
0.40773 | 0.60133 | 81.1003 | -0.0742 | 161.5599 | 27.3066 | 175.0766 | 40.5501
0.40853 | 0.60191 | 81.5254 | -0.0501 | 161.6775 | 27.3766 | 175.2651 | 40.7627
0.40925 | 0.60229 | 81.6846 | -0.0309 | 161.7114 | 27.3638 | 175.3255 | 40.8423
0.41004 | 0.60286 | 81.5781 | -0.027 | 161.672 | 27.2556 | 175.2684 | 40.7891
0.41076 | 0.60344 | 81.8172 | -0.0792 | 161.8039 | 27.2698 | 175.4401 | 40.9086
0.41134 | 0.60382 | 81.4184 | -0.1609 | 161.7527 | 27.0848 | 175.3224 | 40.7092
0.41213 | 0.6042 | 82.056 | -0.1255 | 161.9298 | 27.225 | 175.6058 | 41.028
0.41285 | 0.60478 | 82.1888 | -0.0376 | 161.8862 | 27.2039 | 175.5843 | 41.0944
0.41365 | 0.60535 | 82.1886 | -0.0306 | 161.8791 | 27.1326 | 175.5772 | 41.0943
0.41437 | 0.60573 | 82.8262 | 0.0031 | 162.0579 | 27.2782 | 175.8623 | 41.4131
0.41495 | 0.60612 | 82.4274 | -0.0285 | 161.9566 | 27.0953 | 175.6945 | 41.2137
0.41574 | 0.6065 | 82.1612 | 0.0883 | 161.7511 | 26.9376 | 175.4446 | 41.0806
0.41646 | 0.60707 | 82.5864 | 0.1892 | 161.7919 | 27.0131 | 175.5563 | 41.2932
0.41726 | 0.60765 | 82.8254 | 0.1179 | 161.9429 | 27.0211 | 175.7471 | 41.4127
0.41798 | 0.60822 | 82.6127 | -0.0133 | 162.0032 | 26.8884 | 175.7719 | 41.3063
0.41855 | 0.60899 | 82.0015 | -0.1358 | 161.9219 | 26.6394 | 175.5888 | 41.0007
0.41935 | 0.60937 | 82.8251 | -0.0761 | 162.1368 | 26.8378 | 175.941 | 41.4126
0.42007 | 0.60995 | 82.4529 | -0.182 | 162.1186 | 26.6549 | 175.8607 | 41.2264
0.42086 | 0.61052 | 82.4527 | -0.1502 | 162.0867 | 26.5867 | 175.8289 | 41.2264
0.42158 | 0.6109 | 83.1169 | -0.0501 | 162.208 | 26.7386 | 176.0609 | 41.5585
0.42216 | 0.61129 | 82.532 | -0.0335 | 161.9965 | 26.5013 | 175.7518 | 41.266
0.42295 | 0.61167 | 83.4088 | -0.0379 | 162.2931 | 26.7147 | 176.1946 | 41.7044
0.42368 | 0.61205 | 83.0098 | -0.1168 | 162.239 | 26.5257 | 176.074 | 41.5049
0.42447 | 0.61243 | 83.4613 | -0.0126 | 162.2853 | 26.6025 | 176.1956 | 41.7307
0.42519 | 0.6132 | 83.6209 | 0.0036 | 162.3223 | 26.5922 | 176.2591 | 41.8104
0.42577 | 0.61358 | 83.2486 | -0.0261 | 162.2279 | 26.4253 | 176.1027 | 41.6243
0.42656 | 0.61416 | 83.461 | -0.0533 | 162.3259 | 26.4262 | 176.2361 | 41.7305
0.42728 | 0.61454 | 83.7531 | -0.055 | 162.425 | 26.4582 | 176.3839 | 41.8766
0.42815 | 0.61511 | 83.5402 | -0.0174 | 162.3164 | 26.319 | 176.2398 | 41.7701
0.4288 | 0.61569 | 83.806 | 0.0072 | 162.3804 | 26.3488 | 176.3481 | 41.903
0.42937 | 0.61607 | 83.7261 | -0.0569 | 162.4179 | 26.276 | 176.3722 | 41.863
0.43017 | 0.61645 | 83.965 | -0.0458 | 162.4864 | 26.2855 | 176.4806 | 41.9825
0.43089 | 0.61703 | 84.2306 | 0.0178 | 162.5114 | 26.3093 | 176.5498 | 42.1153
0.43161 | 0.61741 | 83.9645 | 0.0423 | 162.3982 | 26.1672 | 176.3923 | 41.9823
0.4324 | 0.61798 | 84.496 | 0.0816 | 162.536 | 26.2679 | 176.6187 | 42.248
0.43298 | 0.61856 | 84.3896 | -0.0041 | 162.5863 | 26.1878 | 176.6512 | 42.1948
0.43378 | 0.61894 | 84.1766 | -0.0145 | 162.5257 | 26.0576 | 176.5551 | 42.0883
0.4345 | 0.61932 | 84.8674 | 0.1076 | 162.6338 | 26.2129 | 176.7784 | 42.4337
0.43529 | 0.61971 | 84.5481 | 0.2272 | 162.4078 | 26.0504 | 176.4992 | 42.2741
0.43601 | 0.62009 | 85.0794 | 0.3305 | 162.4816 | 26.1559 | 176.6615 | 42.5397
0.43659 | 0.62066 | 84.8668 | 0.1688 | 162.5724 | 26.0444 | 176.7169 | 42.4334
0.43738 | 0.62124 | 84.2819 | 0.1791 | 162.3672 | 25.802 | 176.4141 | 42.1409
0.4381 | 0.622 | 84.7337 | 0.0432 | 162.6537 | 25.8832 | 176.776 | 42.3669
0.4389 | 0.62239 | 85.1852 | 0.044 | 162.8034 | 25.9582 | 177.0009 | 42.5926
0.43962 | 0.62296 | 85.132 | 0.0625 | 162.7671 | 25.8851 | 176.9558 | 42.566
0.4402 | 0.62334 | 85.3976 | 0.1495 | 162.7687 | 25.9203 | 177.0016 | 42.6988
0.44106 | 0.62392 | 85.5302 | 0.1369 | 162.8255 | 25.8926 | 177.0805 | 42.7651
0.44171 | 0.6243 | 85.2376 | 0.2018 | 162.663 | 25.7534 | 176.8693 | 42.6188
0.4425 | 0.62487 | 85.583 | 0.2086 | 162.7714 | 25.7959 | 177.0352 | 42.7915
0.44323 | 0.62564 | 85.3438 | 0.0977 | 162.8025 | 25.668 | 177.0265 | 42.6719
0.4438 | 0.62602 | 85.2107 | 0.0638 | 162.7921 | 25.5835 | 176.9939 | 42.6054
0.4446 | 0.6266 | 84.9979 | 0.0026 | 162.7823 | 25.459 | 176.9487 | 42.499
0.44532 | 0.62717 | 85.5294 | 0.0548 | 162.9073 | 25.5629 | 177.1622 | 42.7647
0.44611 | 0.62755 | 85.7948 | 0.0982 | 162.9524 | 25.5816 | 177.2515 | 42.8974
0.44683 | 0.62813 | 85.5555 | 0.1162 | 162.8546 | 25.4555 | 177.1138 | 42.7777
0.44741 | 0.6287 | 85.7149 | 0.0288 | 162.9951 | 25.4592 | 177.281 | 42.8575
0.4482 | 0.62908 | 85.8209 | -0.0101 | 163.0694 | 25.4307 | 177.3728 | 42.9104
0.44892 | 0.62966 | 86.06 | -0.0123 | 163.1513 | 25.4472 | 177.4946 | 43.03
0.44972 | 0.63023 | 86.1927 | -0.0236 | 163.2068 | 25.4268 | 177.5722 | 43.0963
0.45044 | 0.63081 | 86.3254 | 0.0141 | 163.2133 | 25.4118 | 177.6009 | 43.1627
0.45102 | 0.63119 | 85.7937 | -0.0053 | 163.0555 | 25.2125 | 177.3545 | 42.8969
0.45181 | 0.63157 | 86.0326 | -0.0927 | 163.2225 | 25.2239 | 177.5613 | 43.0163
0.45253 | 0.63195 | 86.3512 | -0.0564 | 163.2924 | 25.2638 | 177.6843 | 43.1756
0.45325 | 0.63253 | 86.484 | -0.0388 | 163.3191 | 25.2494 | 177.7331 | 43.242
0.45405 | 0.6331 | 86.7495 | 0.0053 | 163.3635 | 25.2684 | 177.8218 | 43.3748
0.45462 | 0.63349 | 86.3773 | 0.0128 | 163.2319 | 25.1177 | 177.6281 | 43.1886
0.45527 | 0.63406 | 86.7227 | 0.0567 | 163.3032 | 25.1707 | 177.757 | 43.3614
0.45614 | 0.63444 | 86.9881 | 0.0163 | 163.432 | 25.1844 | 177.93 | 43.494
0.45693 | 0.63502 | 86.7753 | 0.086 | 163.2914 | 25.0652 | 177.7539 | 43.3876
0.45765 | 0.63559 | 87.1207 | 0.0428 | 163.4497 | 25.1127 | 177.9698 | 43.5603
0.45823 | 0.63597 | 86.775 | -0.0445 | 163.4218 | 24.9715 | 177.8843 | 43.3875
0.45902 | 0.63636 | 87.3062 | 0.0664 | 163.488 | 25.0671 | 178.039 | 43.6531
0.45975 | 0.63693 | 87.4123 | 0.1463 | 163.4434 | 25.0457 | 178.0122 | 43.7062
0.46054 | 0.6375 | 87.4387 | 0.11 | 163.4885 | 24.9964 | 178.0617 | 43.7194
0.46126 | 0.63789 | 87.5182 | 0.1425 | 163.4825 | 24.9676 | 178.0689 | 43.7591
0.46184 | 0.63827 | 86.7207 | 0.0972 | 163.262 | 24.6995 | 177.7154 | 43.3603
0.46263 | 0.63884 | 87.252 | 0.0171 | 163.5192 | 24.7948 | 178.0612 | 43.626
0.46335 | 0.63923 | 87.7035 | 0.0432 | 163.6436 | 24.8721 | 178.2609 | 43.8518
0.46415 | 0.6398 | 87.0921 | 0.0231 | 163.4599 | 24.6432 | 177.9752 | 43.546
0.46487 | 0.64038 | 87.9158 | 0.0796 | 163.678 | 24.8256 | 178.3306 | 43.9579
0.46544 | 0.64095 | 87.7298 | -0.0065 | 163.7021 | 24.7328 | 178.3237 | 43.8649
0.46624 | 0.64133 | 87.7826 | -0.0638 | 163.777 | 24.6924 | 178.4074 | 43.8913
0.46696 | 0.64191 | 87.6496 | -0.0068 | 163.6756 | 24.6051 | 178.2839 | 43.8248
0.46775 | 0.64229 | 88.3934 | 0.0934 | 163.8234 | 24.7587 | 178.5556 | 44.1967
0.46847 | 0.64286 | 87.7554 | 0.1457 | 163.5584 | 24.5305 | 178.1843 | 43.8777
0.46905 | 0.64325 | 88.2336 | 0.0125 | 163.851 | 24.6244 | 178.5566 | 44.1168
0.46985 | 0.64382 | 88.446 | -0.1132 | 164.0475 | 24.6292 | 178.7885 | 44.223
0.47057 | 0.64439 | 88.2599 | -0.1534 | 164.0257 | 24.528 | 178.7356 | 44.1299
0.47136 | 0.64497 | 88.2597 | -0.0311 | 163.9033 | 24.474 | 178.6132 | 44.1298
0.47208 | 0.64535 | 88.7377 | -0.0003 | 164.0318 | 24.5575 | 178.8215 | 44.3689
0.47266 | 0.64593 | 88.2594 | -0.0976 | 163.9697 | 24.3861 | 178.6796 | 44.1297
0.47345 | 0.6465 | 88.4186 | -0.2018 | 164.127 | 24.3767 | 178.8634 | 44.2093
0.47417 | 0.64707 | 88.4716 | -0.2998 | 164.2426 | 24.3429 | 178.9879 | 44.2358
0.47497 | 0.64746 | 88.3118 | -0.2179 | 164.1075 | 24.246 | 178.8261 | 44.1559
0.47569 | 0.64784 | 88.9228 | -0.1849 | 164.2781 | 24.3655 | 179.0986 | 44.4614
0.47627 | 0.64841 | 88.5241 | -0.1214 | 164.0817 | 24.2179 | 178.8358 | 44.2621
0.47706 | 0.6488 | 88.6035 | -0.0739 | 164.0607 | 24.1871 | 178.8279 | 44.3017
0.47778 | 0.64937 | 88.9223 | -0.1719 | 164.265 | 24.2264 | 179.0853 | 44.4611
0.47857 | 0.64995 | 89.1613 | -0.1892 | 164.3619 | 24.2391 | 179.2221 | 44.5806
0.4793 | 0.65033 | 88.9218 | -0.1892 | 164.2821 | 24.1267 | 179.1024 | 44.4609
0.47987 | 0.65071 | 89.5063 | -0.2523 | 164.54 | 24.2473 | 179.4577 | 44.7531
0.48067 | 0.65128 | 88.6822 | -0.2519 | 164.2649 | 23.9726 | 179.0453 | 44.3411
0.48139 | 0.65167 | 89.4792 | -0.1847 | 164.4634 | 24.1409 | 179.3766 | 44.7396
0.48218 | 0.65205 | 89.3725 | -0.0935 | 164.3366 | 24.0606 | 179.2321 | 44.6863
0.4829 | 0.65262 | 89.7444 | -0.0771 | 164.4442 | 24.1139 | 179.4016 | 44.8722
0.48348 | 0.65301 | 89.7708 | -0.1447 | 164.5206 | 24.0837 | 179.4824 | 44.8854
0.48427 | 0.65339 | 89.5047 | 0.0216 | 164.2656 | 23.9613 | 179.1831 | 44.7524
0.48499 | 0.65396 | 89.7703 | 0.0368 | 164.3389 | 23.9861 | 179.3007 | 44.8852
0.48579 | 0.65454 | 89.3715 | 0.0387 | 164.2041 | 23.829 | 179.0994 | 44.6858
0.48651 | 0.65492 | 89.9293 | 0.0558 | 164.3729 | 23.9317 | 179.3611 | 44.9646
0.48709 | 0.6555 | 89.9559 | 0.0021 | 164.4355 | 23.902 | 179.4281 | 44.9779
0.48788 | 0.65588 | 90.0618 | -0.0154 | 164.4883 | 23.8798 | 179.4986 | 45.0309
0.4886 | 0.65645 | 90.354 | -0.0896 | 164.6599 | 23.9116 | 179.7189 | 45.177
0.4894 | 0.65703 | 90.4335 | -0.0429 | 164.6397 | 23.8825 | 179.7119 | 45.2167
0.49004 | 0.6576 | 90.5663 | -0.0084 | 164.6495 | 23.8766 | 179.7439 | 45.2832
0.49069 | 0.65798 | 90.4598 | -0.0717 | 164.6773 | 23.8077 | 179.7539 | 45.2299
0.49149 | 0.65856 | 90.8848 | -0.0116 | 164.7588 | 23.8697 | 179.9063 | 45.4424
0.49221 | 0.65894 | 90.1138 | -0.0071 | 164.4973 | 23.6225 | 179.5163 | 45.0569
0.493 | 0.65951 | 90.4856 | 0.0209 | 164.5933 | 23.6707 | 179.6742 | 45.2428
0.49372 | 0.6599 | 91.2294 | -0.0477 | 164.9098 | 23.8204 | 180.1147 | 45.6147
0.4943 | 0.66028 | 90.5649 | -0.0963 | 164.7369 | 23.6113 | 179.831 | 45.2824
0.49495 | 0.66085 | 90.99 | -0.0232 | 164.8055 | 23.682 | 179.9705 | 45.495
0.49582 | 0.66143 | 91.2289 | 0.0532 | 164.8087 | 23.6908 | 180.0135 | 45.6144
0.49646 | 0.66181 | 91.2552 | -0.0058 | 164.8765 | 23.6578 | 180.0857 | 45.6276
0.49733 | 0.66239 | 91.2815 | -0.0238 | 164.9033 | 23.6116 | 180.1169 | 45.6408
0.49791 | 0.66296 | 91.3081 | -0.1479 | 165.0362 | 23.5833 | 180.2542 | 45.654
0.4987 | 0.66334 | 90.9357 | -0.0908 | 164.855 | 23.439 | 180.0109 | 45.4678
0.49942 | 0.66392 | 91.7593 | -0.0869 | 165.1256 | 23.6074 | 180.4189 | 45.8797
0.50022 | 0.6643 | 91.3072 | 0.0488 | 164.8392 | 23.4433 | 180.0571 | 45.6536
0.50094 | 0.66487 | 91.3071 | 0.0006 | 164.8874 | 23.3999 | 180.1052 | 45.6535
0.50151 | 0.66545 | 91.2805 | -0.067 | 164.9461 | 23.3585 | 180.1596 | 45.6403
0.50231 | 0.66583 | 91.7319 | -0.0229 | 165.0525 | 23.4265 | 180.3411 | 45.8659
0.50303 | 0.66621 | 91.8379 | 0.0317 | 165.0332 | 23.4104 | 180.3395 | 45.9189
0.50382 | 0.66679 | 92.0237 | 0.0141 | 165.1128 | 23.4104 | 180.45 | 46.0118
0.50454 | 0.66717 | 92.2891 | 0.0563 | 165.159 | 23.4349 | 180.5405 | 46.1445
0.50512 | 0.66755 | 92.0232 | 0.0669 | 165.0598 | 23.3332 | 180.397 | 46.0116
0.50592 | 0.66813 | 91.7838 | 0.0216 | 165.0253 | 23.2258 | 180.3226 | 45.8919
0.50664 | 0.6687 | 92.3949 | 0.0182 | 165.2324 | 23.3378 | 180.6315 | 46.1974
0.50743 | 0.66908 | 92.4211 | 0.0182 | 165.2411 | 23.2977 | 180.6446 | 46.2105
0.50815 | 0.66966 | 92.5006 | -0.0092 | 165.295 | 23.2755 | 180.7118 | 46.2503
0.50873 | 0.67004 | 92.3145 | 0.0182 | 165.2056 | 23.1949 | 180.5913 | 46.1572
0.50952 | 0.67061 | 92.394 | 0.0079 | 165.2424 | 23.1687 | 180.6414 | 46.197
0.51024 | 0.671 | 92.1014 | -0.0019 | 165.1547 | 23.0536 | 180.5049 | 46.0507
0.51104 | 0.67138 | 92.8184 | 0.0982 | 165.2936 | 23.1871 | 180.7633 | 46.4092
0.51176 | 0.67176 | 92.6587 | -0.0164 | 165.3549 | 23.1055 | 180.798 | 46.3293
0.51234 | 0.67234 | 92.7384 | -0.1459 | 165.511 | 23.0922 | 180.9674 | 46.3692
0.51313 | 0.67291 | 92.6851 | -0.0547 | 165.402 | 23.0334 | 180.8495 | 46.3425
0.51385 | 0.67349 | 92.8178 | -0.0949 | 165.4865 | 23.0251 | 180.9561 | 46.4089
0.51464 | 0.67387 | 93.1363 | -0.0703 | 165.568 | 23.0587 | 181.0907 | 46.5681
0.51537 | 0.67444 | 93.269 | -0.0171 | 165.5591 | 23.0504 | 181.1039 | 46.6345
0.51594 | 0.67483 | 92.8171 | -0.0318 | 165.4231 | 22.906 | 180.8926 | 46.4085
0.51674 | 0.6754 | 92.9497 | -0.0627 | 165.4982 | 22.8939 | 180.9899 | 46.4749
0.51746 | 0.67559 | 93.3478 | 0.0501 | 165.5181 | 22.9512 | 181.0761 | 46.6739
0.51825 | 0.67636 | 93.4807 | -0.1185 | 165.731 | 22.9391 | 181.3111 | 46.7403
0.51897 | 0.67655 | 93.5599 | 0.1057 | 165.5332 | 22.918 | 181.1265 | 46.7799
0.51955 | 0.67712 | 93.4802 | -0.0564 | 165.6688 | 22.8661 | 181.2488 | 46.7401
0.52034 | 0.6775 | 93.5063 | -0.04 | 165.6611 | 22.8282 | 181.2455 | 46.7532
0.52106 | 0.67789 | 93.32 | -0.1297 | 165.6887 | 22.7427 | 181.242 | 46.66
0.52186 | 0.67846 | 93.5324 | -0.0951 | 165.7249 | 22.7504 | 181.3136 | 46.7662
0.52258 | 0.67884 | 93.6384 | -0.0612 | 165.7263 | 22.7363 | 181.3327 | 46.8192
0.52316 | 0.67942 | 93.0804 | -0.1587 | 165.6378 | 22.5692 | 181.1512 | 46.5402
0.52395 | 0.6798 | 93.9834 | -0.0744 | 165.8545 | 22.7444 | 181.5184 | 46.9917
0.52467 | 0.68038 | 93.7973 | -0.0946 | 165.8127 | 22.6598 | 181.4455 | 46.8986
0.52546 | 0.68095 | 94.3019 | -0.0309 | 165.9172 | 22.7381 | 181.6342 | 47.151
0.52619 | 0.68133 | 94.2219 | -0.0653 | 165.9249 | 22.6794 | 181.6285 | 47.1109
0.52676 | 0.68191 | 93.903 | -0.1286 | 165.8819 | 22.5713 | 181.5324 | 46.9515
0.52756 | 0.68229 | 95.0452 | 0.0038 | 166.1302 | 22.8023 | 181.9711 | 47.5226
0.52828 | 0.68267 | 94.3009 | 0.0017 | 165.8842 | 22.5847 | 181.601 | 47.1504
0.52907 | 0.68344 | 94.2211 | -0.0879 | 165.9472 | 22.5228 | 181.6508 | 47.1106
0.52979 | 0.68363 | 94.9912 | 0.0301 | 166.0859 | 22.6677 | 181.9178 | 47.4956
0.53037 | 0.68401 | 94.4596 | -0.0578 | 165.9966 | 22.5099 | 181.7399 | 47.2298
0.53116 | 0.68459 | 94.9642 | 0 | 166.107 | 22.5874 | 181.9344 | 47.4821
0.53189 | 0.68516 | 94.8844 | -0.1256 | 166.206 | 22.5298 | 182.0201 | 47.4422
0.53268 | 0.68593 | 94.0075 | -0.2484 | 166.0365 | 22.2796 | 181.7045 | 47.0038
0.5334 | 0.68631 | 94.4058 | -0.1551 | 166.076 | 22.3358 | 181.8103 | 47.2029
0.53398 | 0.68688 | 94.6449 | -0.2087 | 166.2093 | 22.3618 | 181.9834 | 47.3224
0.53477 | 0.68727 | 94.2725 | -0.2302 | 166.1067 | 22.2322 | 181.8188 | 47.1363
0.53549 | 0.68765 | 95.1225 | -0.1845 | 166.3443 | 22.3945 | 182.198 | 47.5612
0.53629 | 0.68822 | 94.8034 | -0.06 | 166.1134 | 22.2778 | 181.914 | 47.4017
0.53701 | 0.6886 | 95.0954 | -0.0032 | 166.154 | 22.3086 | 182.0032 | 47.5477
0.53758 | 0.68918 | 95.2016 | 0.1076 | 166.0786 | 22.3033 | 181.9455 | 47.6008
0.53838 | 0.68975 | 95.0154 | 0.0924 | 166.0317 | 22.2184 | 181.8676 | 47.5077
0.53903 | 0.69033 | 95.2545 | -0.0753 | 166.2791 | 22.2405 | 182.1548 | 47.6272
0.53989 | 0.6909 | 95.4933 | -0.1907 | 166.4741 | 22.2513 | 182.3897 | 47.7467
0.54061 | 0.69128 | 95.7056 | -0.1355 | 166.4897 | 22.2633 | 182.4406 | 47.8528
0.54119 | 0.69186 | 95.3602 | -0.2164 | 166.4554 | 22.1532 | 182.3488 | 47.6801
0.54198 | 0.69224 | 95.7052 | -0.1948 | 166.5488 | 22.1925 | 182.4997 | 47.8526
0.54271 | 0.69282 | 95.6785 | -0.1524 | 166.4975 | 22.1492 | 182.4439 | 47.8392
0.5435 | 0.6932 | 95.8375 | 0.006 | 166.3921 | 22.1454 | 182.365 | 47.9187
0.54422 | 0.69377 | 96.2625 | 0.0385 | 166.5013 | 22.2065 | 182.545 | 48.1312
0.5448 | 0.69416 | 95.7043 | -0.0985 | 166.4522 | 22.0484 | 182.403 | 47.8522
0.54552 | 0.69473 | 95.6245 | -0.052 | 166.3791 | 21.9935 | 182.3165 | 47.8122
0.54631 | 0.6953 | 96.6073 | -0.1074 | 166.7621 | 22.1791 | 182.8634 | 48.3037
0.54711 | 0.69569 | 96.049 | -0.1368 | 166.6054 | 22.0108 | 182.6136 | 48.0245
0.54783 | 0.69607 | 96.4472 | -0.1278 | 166.7292 | 22.0656 | 182.8037 | 48.2236
0.54841 | 0.69645 | 96.1813 | -0.137 | 166.6497 | 21.9757 | 182.68 | 48.0907
0.5492 | 0.69703 | 96.7125 | -0.0935 | 166.7833 | 22.0571 | 182.902 | 48.3562
0.54992 | 0.69741 | 96.6856 | -0.1223 | 166.8031 | 22.0147 | 182.9174 | 48.3428
0.55071 | 0.69779 | 96.2601 | -0.0896 | 166.6286 | 21.8783 | 182.6719 | 48.13
0.55144 | 0.69837 | 96.9773 | 0.0158 | 166.7623 | 22.0052 | 182.9252 | 48.4887
0.55201 | 0.69875 | 96.4989 | -0.0978 | 166.7164 | 21.868 | 182.7995 | 48.2494
0.55281 | 0.69932 | 96.1267 | -0.2581 | 166.7526 | 21.7446 | 182.7738 | 48.0634
0.55353 | 0.69971 | 96.5249 | -0.2208 | 166.8481 | 21.7991 | 182.9356 | 48.2625
0.55432 | 0.70009 | 96.4979 | -0.1151 | 166.7334 | 21.754 | 182.8164 | 48.249
0.55504 | 0.70066 | 96.8698 | -0.1794 | 166.9216 | 21.8024 | 183.0666 | 48.4349
0.55562 | 0.70124 | 96.7103 | -0.2608 | 166.9499 | 21.7383 | 183.0683 | 48.3552
0.55641 | 0.70181 | 97.0024 | -0.2658 | 167.0522 | 21.7651 | 183.2193 | 48.5012
0.55713 | 0.70238 | 96.9225 | -0.2581 | 167.0179 | 21.712 | 183.1717 | 48.4613
0.55793 | 0.70277 | 97.0816 | -0.2721 | 167.0849 | 21.7091 | 183.2652 | 48.5408
0.55865 | 0.70334 | 97.3471 | -0.3056 | 167.2069 | 21.7334 | 183.4314 | 48.6735
0.55923 | 0.70372 | 97.1344 | -0.2266 | 167.057 | 21.658 | 183.2461 | 48.5672
0.56002 | 0.70411 | 97.1074 | -0.2273 | 167.0487 | 21.6137 | 183.2333 | 48.5537
0.56074 | 0.70449 | 97.6119 | -0.0708 | 167.0604 | 21.6912 | 183.329 | 48.8059
0.56153 | 0.70506 | 97.5585 | -0.1023 | 167.0741 | 21.6412 | 183.3339 | 48.7793
0.56226 | 0.70545 | 97.9301 | 0.0219 | 167.0738 | 21.6889 | 183.3955 | 48.9651
0.56283 | 0.70583 | 97.744 | -0.1206 | 167.1542 | 21.62 | 183.4449 | 48.872
0.56363 | 0.7064 | 97.9829 | -0.1705 | 167.2838 | 21.6349 | 183.6142 | 48.9914
0.56435 | 0.70679 | 98.2748 | -0.1455 | 167.3561 | 21.6649 | 183.7352 | 49.1374
0.56514 | 0.70717 | 98.115 | -0.0193 | 167.1766 | 21.5918 | 183.5291 | 49.0575
0.56586 | 0.70755 | 98.2209 | 0.0031 | 167.1895 | 21.5809 | 183.5596 | 49.1104
0.56644 | 0.70813 | 98.0881 | -0.0523 | 167.2006 | 21.5244 | 183.5486 | 49.044
0.56723 | 0.7087 | 97.955 | -0.0569 | 167.1609 | 21.4579 | 183.4867 | 48.9775
0.56788 | 0.70908 | 98.0344 | -0.0261 | 167.1565 | 21.4448 | 183.4956 | 49.0172
0.56882 | 0.70947 | 98.2996 | 0.0006 | 167.2182 | 21.4587 | 183.6015 | 49.1498
0.56947 | 0.71023 | 98.2997 | -0.0583 | 167.2772 | 21.4284 | 183.6604 | 49.1498
0.57005 | 0.71061 | 98.4323 | -0.1291 | 167.3922 | 21.4303 | 183.7976 | 49.2162
0.57084 | 0.71119 | 98.6447 | -0.1329 | 167.4668 | 21.4395 | 183.9075 | 49.3223
0.57156 | 0.71176 | 97.9538 | -0.3028 | 167.4064 | 21.256 | 183.732 | 48.9769
0.57236 | 0.71234 | 98.6974 | -0.2442 | 167.5956 | 21.3806 | 184.0452 | 49.3487
0.57308 | 0.71272 | 98.6971 | -0.1399 | 167.4912 | 21.3472 | 183.9407 | 49.3485
0.57365 | 0.71329 | 98.4049 | -0.1496 | 167.4035 | 21.2574 | 183.8043 | 49.2024
0.57445 | 0.71387 | 98.1655 | -0.3244 | 167.4985 | 21.1694 | 183.8595 | 49.0828
0.57517 | 0.71444 | 98.803 | -0.3048 | 167.6914 | 21.2738 | 184.1586 | 49.4015
0.57596 | 0.71482 | 99.0417 | -0.3585 | 167.8247 | 21.2888 | 184.3316 | 49.5208
0.57668 | 0.71521 | 99.4133 | -0.2827 | 167.8728 | 21.3356 | 184.4416 | 49.7066
0.57726 | 0.71559 | 98.6958 | -0.3224 | 167.6733 | 21.1554 | 184.1226 | 49.3479
0.57805 | 0.71616 | 99.0144 | -0.2938 | 167.7509 | 21.1877 | 184.2533 | 49.5072
0.57878 | 0.71655 | 98.9875 | -0.2119 | 167.66 | 21.1493 | 184.1579 | 49.4937
0.57957 | 0.71693 | 98.7745 | -0.1185 | 167.4956 | 21.0681 | 183.9581 | 49.3873
0.58029 | 0.7175 | 99.5448 | -0.1081 | 167.742 | 21.1997 | 184.3328 | 49.7724
0.58087 | 0.71789 | 99.3321 | -0.092 | 167.655 | 21.1285 | 184.2103 | 49.666
0.58166 | 0.71827 | 99.1457 | -0.0417 | 167.5426 | 21.0533 | 184.0669 | 49.5729
0.58238 | 0.71884 | 99.4112 | -0.1153 | 167.7047 | 21.0774 | 184.2732 | 49.7056
0.58318 | 0.71923 | 99.7562 | -0.027 | 167.7314 | 21.115 | 184.3574 | 49.8781
0.5839 | 0.71961 | 99.809 | -0.053 | 167.775 | 21.094 | 184.4098 | 49.9045
0.58448 | 0.72018 | 99.4902 | -0.1459 | 167.7616 | 21.001 | 184.3433 | 49.7451
0.58527 | 0.72037 | 100.2866 | 0.0064 | 167.8748 | 21.1337 | 184.5892 | 50.1433
0.58599 | 0.72095 | 100.2067 | 0.01 | 167.8445 | 21.0848 | 184.5457 | 50.1034
0.58678 | 0.72152 | 99.994 | -0.0511 | 167.8347 | 21.005 | 184.5004 | 49.997
0.5875 | 0.7221 | 100.8439 | -0.1064 | 168.1733 | 21.1515 | 184.9807 | 50.422
0.58808 | 0.72267 | 100.0204 | -0.2369 | 168.0293 | 20.9534 | 184.6994 | 50.0102
0.58888 | 0.72305 | 99.9137 | -0.313 | 168.0699 | 20.8963 | 184.7222 | 49.9569
0.5896 | 0.72363 | 100.4183 | -0.2242 | 168.1493 | 20.9702 | 184.8857 | 50.2092
0.59039 | 0.72401 | 100.0991 | -0.2986 | 168.1173 | 20.8689 | 184.8005 | 50.0496
0.59111 | 0.72459 | 100.3115 | -0.2251 | 168.1146 | 20.8818 | 184.8331 | 50.1557
0.59169 | 0.72497 | 100.0456 | -0.2157 | 168.0165 | 20.8015 | 184.6908 | 50.0228
0.59248 | 0.72554 | 100.1251 | -0.2234 | 168.0507 | 20.7837 | 184.7383 | 50.0626
0.5932 | 0.72593 | 100.6561 | -0.279 | 168.2833 | 20.8627 | 185.0593 | 50.328
0.594 | 0.7265 | 100.1511 | -0.208 | 168.044 | 20.7239 | 184.7359 | 50.0756
0.59472 | 0.72688 | 100.5758 | -0.2037 | 168.1813 | 20.7808 | 184.9439 | 50.2879
0.5953 | 0.72726 | 99.9646 | -0.1731 | 167.9469 | 20.6299 | 184.6077 | 49.9823
0.59609 | 0.72784 | 100.5488 | -0.1667 | 168.1353 | 20.7165 | 184.8934 | 50.2744
0.59681 | 0.72803 | 101.3984 | -0.0003 | 168.2521 | 20.8606 | 185.1518 | 50.6992
0.5976 | 0.72841 | 101.1323 | 0.057 | 168.1061 | 20.7719 | 184.9615 | 50.5662
0.59833 | 0.72899 | 101.6635 | 0.0469 | 168.2932 | 20.8501 | 185.2371 | 50.8317
0.5989 | 0.72937 | 100.6538 | -0.0935 | 168.0971 | 20.6186 | 184.8727 | 50.3269
0.5997 | 0.72994 | 101.4771 | -0.0578 | 168.3358 | 20.7536 | 185.2486 | 50.7385
0.60042 | 0.73033 | 101.397 | -0.0723 | 168.3236 | 20.7066 | 185.2231 | 50.6985
0.60121 | 0.73071 | 101.3966 | 0.0342 | 168.217 | 20.6731 | 185.1164 | 50.6983
0.60193 | 0.73128 | 101.5027 | 0.0089 | 168.2776 | 20.6643 | 185.1948 | 50.7514
0.60251 | 0.73167 | 101.5557 | -0.0694 | 168.3736 | 20.6508 | 185.2995 | 50.7778
0.6033 | 0.73224 | 101.582 | -0.0289 | 168.3419 | 20.6229 | 185.2722 | 50.791
0.60402 | 0.73262 | 101.927 | 0.0378 | 168.3902 | 20.6627 | 185.378 | 50.9635
0.60482 | 0.7332 | 101.8205 | 0.0017 | 168.3908 | 20.6079 | 185.3609 | 50.9103
0.60554 | 0.73377 | 102.0063 | -0.0388 | 168.4932 | 20.6154 | 185.4943 | 51.0032
0.60612 | 0.73415 | 101.6873 | -0.1517 | 168.4998 | 20.527 | 185.4477 | 50.8437
0.60691 | 0.73473 | 101.8199 | -0.2061 | 168.5984 | 20.5209 | 185.5684 | 50.91
0.60763 | 0.73511 | 102.1649 | -0.1428 | 168.6501 | 20.5606 | 185.6776 | 51.0825
0.60843 | 0.73549 | 102.2708 | -0.0097 | 168.5523 | 20.549 | 185.5974 | 51.1354
0.60915 | 0.73588 | 102.4564 | -0.1378 | 168.7422 | 20.5565 | 185.8183 | 51.2282
0.60972 | 0.73626 | 102.0843 | -0.0445 | 168.5249 | 20.4582 | 185.5389 | 51.0421
0.61052 | 0.73664 | 102.6151 | 0.0202 | 168.6371 | 20.5319 | 185.7397 | 51.3076
0.61124 | 0.73703 | 102.4554 | -0.0662 | 168.6703 | 20.4704 | 185.7462 | 51.2277
0.61203 | 0.73741 | 102.7206 | 0.0645 | 168.628 | 20.4909 | 185.7481 | 51.3603
0.61275 | 0.73798 | 102.1095 | -0.0508 | 168.5396 | 20.3397 | 185.5578 | 51.0547
0.61333 | 0.73837 | 102.8796 | -0.1856 | 168.9311 | 20.4696 | 186.0777 | 51.4398
0.61412 | 0.73875 | 102.8261 | -0.0424 | 168.7701 | 20.4267 | 185.9077 | 51.413
0.61485 | 0.73932 | 102.64 | -0.1132 | 168.7788 | 20.3606 | 185.8855 | 51.32
0.61564 | 0.7397 | 102.9849 | -0.1471 | 168.9277 | 20.3969 | 186.0918 | 51.4924
0.61636 | 0.74028 | 102.9316 | -0.1074 | 168.8702 | 20.3572 | 186.0255 | 51.4658
0.61694 | 0.74066 | 102.5064 | -0.0978 | 168.7189 | 20.25 | 185.8033 | 51.2532
0.61773 | 0.74124 | 103.1968 | -0.1969 | 169.0481 | 20.3545 | 186.2476 | 51.5984
0.61845 | 0.74162 | 102.8777 | -0.1483 | 168.8932 | 20.2627 | 186.0394 | 51.4388
0.61925 | 0.742 | 103.6476 | -0.072 | 169.0735 | 20.3825 | 186.3481 | 51.8238
0.61997 | 0.74258 | 103.2224 | -0.1755 | 169.0353 | 20.2702 | 186.239 | 51.6112
0.62054 | 0.74296 | 102.4519 | -0.1344 | 168.7373 | 20.0961 | 185.8127 | 51.226
0.62119 | 0.74353 | 103.1425 | -0.0338 | 168.8669 | 20.2058 | 186.0573 | 51.5712
0.62206 | 0.74392 | 103.1951 | -0.0896 | 168.9403 | 20.1819 | 186.1394 | 51.5975
0.62285 | 0.74449 | 103.4074 | -0.0578 | 168.9792 | 20.1921 | 186.2138 | 51.7037
0.62357 | 0.74487 | 103.6195 | -0.0479 | 169.04 | 20.205 | 186.31 | 51.8098
0.62415 | 0.74545 | 103.0086 | -0.0383 | 168.8268 | 20.0633 | 185.9949 | 51.5043
0.62495 | 0.74602 | 103.5927 | -0.1575 | 169.1407 | 20.1459 | 186.4062 | 51.7964
0.62567 | 0.7464 | 103.4596 | -0.1378 | 169.0766 | 20.0919 | 186.3199 | 51.7298
0.62646 | 0.74698 | 103.4593 | -0.1587 | 169.0974 | 20.0609 | 186.3407 | 51.7297
0.62718 | 0.74736 | 103.9105 | -0.1365 | 169.2256 | 20.1203 | 186.5441 | 51.9553
0.62776 | 0.74793 | 103.5918 | -0.2495 | 169.2324 | 20.0361 | 186.4977 | 51.7959
0.62855 | 0.74851 | 103.2994 | -0.2581 | 169.1435 | 19.949 | 186.3601 | 51.6497
0.62927 | 0.74889 | 103.8303 | -0.1991 | 169.2615 | 20.0236 | 186.5665 | 51.9151
0.63007 | 0.74927 | 103.7236 | -0.0993 | 169.1261 | 19.9725 | 186.4134 | 51.8618
0.63079 | 0.74966 | 104.1482 | -0.0439 | 169.2123 | 20.0264 | 186.5703 | 52.0741
0.63137 | 0.75023 | 103.7763 | -0.2204 | 169.2648 | 19.9328 | 186.5609 | 51.8882
0.63216 | 0.75061 | 103.4041 | -0.1847 | 169.105 | 19.831 | 186.339 | 51.702
0.63288 | 0.751 | 103.0584 | -0.1397 | 168.9448 | 19.7375 | 186.1212 | 51.5292
0.63367 | 0.75138 | 103.2705 | -0.183 | 169.0588 | 19.7481 | 186.2705 | 51.6352
0.6344 | 0.75176 | 103.2967 | -0.2234 | 169.1079 | 19.7259 | 186.324 | 51.6483
0.63497 | 0.75214 | 103.0574 | -0.3154 | 169.1202 | 19.6585 | 186.2964 | 51.5287
0.63577 | 0.75234 | 102.4193 | -0.3065 | 168.8986 | 19.5073 | 185.9685 | 51.2097
0.63634 | 0.75272 | 102.9504 | -0.2533 | 169.0224 | 19.5869 | 186.1808 | 51.4752
0.63728 | 0.7531 | 103.0295 | -0.1714 | 168.9669 | 19.567 | 186.1384 | 51.5147
0.638 | 0.75348 | 103.64 | -0.105 | 169.104 | 19.656 | 186.3773 | 51.82
0.63858 | 0.75387 | 103.6398 | -0.0805 | 169.0794 | 19.6345 | 186.3527 | 51.8199
0.63937 | 0.75444 | 103.7458 | -0.0082 | 169.0424 | 19.6251 | 186.3334 | 51.8729
0.64009 | 0.75482 | 104.2236 | -0.0508 | 169.2443 | 19.6886 | 186.6149 | 52.1118
0.64089 | 0.7554 | 103.9046 | -0.0527 | 169.1399 | 19.5989 | 186.4573 | 51.9523
0.64147 | 0.75578 | 104.7012 | -0.1408 | 169.4935 | 19.7277 | 186.9437 | 52.3506
0.64219 | 0.75616 | 104.329 | -0.091 | 169.3196 | 19.6309 | 186.7078 | 52.1645
0.64298 | 0.75655 | 104.3551 | -0.0508 | 169.2881 | 19.6066 | 186.6807 | 52.1776
0.6437 | 0.75712 | 104.3284 | -0.1541 | 169.3825 | 19.575 | 186.7706 | 52.1642
0.6445 | 0.7575 | 104.9389 | -0.1112 | 169.5431 | 19.6603 | 187.0329 | 52.4694
0.64522 | 0.75789 | 104.9385 | -0.0674 | 169.4992 | 19.6337 | 186.989 | 52.4693
0.64579 | 0.75827 | 105.0977 | -0.1907 | 169.6756 | 19.6422 | 187.1918 | 52.5488
0.64659 | 0.75884 | 105.2037 | -0.1137 | 169.6339 | 19.6329 | 187.1678 | 52.6018
0.64731 | 0.75942 | 104.4333 | -0.2234 | 169.4868 | 19.463 | 186.8923 | 52.2166
0.6481 | 0.7598 | 105.1765 | -0.2039 | 169.715 | 19.5725 | 187.2445 | 52.5883
0.64882 | 0.76018 | 104.9106 | -0.1686 | 169.5911 | 19.4969 | 187.0762 | 52.4553
0.6494 | 0.76076 | 104.8575 | -0.2018 | 169.6066 | 19.4661 | 187.0828 | 52.4287
0.65019 | 0.76114 | 105.7069 | -0.2184 | 169.9063 | 19.595 | 187.5242 | 52.8535
0.65092 | 0.76171 | 105.4677 | -0.3689 | 169.9771 | 19.5245 | 187.5551 | 52.7339
0.65171 | 0.76229 | 105.2019 | -0.3404 | 169.86 | 19.4467 | 187.3937 | 52.601
0.65243 | 0.76267 | 105.839 | -0.3034 | 170.0354 | 19.5384 | 187.6752 | 52.9195
0.65301 | 0.76305 | 105.1217 | -0.3573 | 169.8502 | 19.3854 | 187.3704 | 52.5608
0.6538 | 0.76325 | 105.5725 | -0.2042 | 169.8473 | 19.4401 | 187.4428 | 52.7863
0.65452 | 0.76363 | 106.0237 | -0.0901 | 169.8836 | 19.4972 | 187.5542 | 53.0118
0.65532 | 0.76401 | 105.8639 | -0.0831 | 169.8234 | 19.4395 | 187.4673 | 52.9319
0.65604 | 0.76458 | 105.8903 | -0.0527 | 169.8018 | 19.4186 | 187.4501 | 52.9451
0.65661 | 0.76516 | 106.0497 | -0.1596 | 169.9618 | 19.4273 | 187.6367 | 53.0248
0.65741 | 0.76573 | 105.4651 | -0.08 | 169.6873 | 19.2921 | 187.2649 | 52.7326
0.65813 | 0.76612 | 106.0225 | -0.1474 | 169.9405 | 19.3685 | 187.6109 | 53.0112
0.65892 | 0.76669 | 106.4472 | -0.0717 | 170.0064 | 19.418 | 187.7476 | 53.2236
0.65964 | 0.76726 | 106.5798 | -0.1875 | 170.1664 | 19.4166 | 187.9297 | 53.2899
0.66022 | 0.76765 | 105.9953 | -0.2619 | 170.046 | 19.2899 | 187.7119 | 52.9977
0.66102 | 0.76803 | 106.6057 | -0.1681 | 170.1556 | 19.373 | 187.9233 | 53.3029
0.66174 | 0.76841 | 106.2601 | -0.1438 | 170.0161 | 19.2849 | 187.7262 | 53.1301
0.66253 | 0.7688 | 106.5518 | -0.1693 | 170.1389 | 19.31 | 187.8975 | 53.2759
0.66325 | 0.76937 | 106.6845 | -0.1507 | 170.1645 | 19.3088 | 187.9452 | 53.3422
0.66383 | 0.76975 | 106.6577 | -0.1421 | 170.147 | 19.2838 | 187.9232 | 53.3288
0.66462 | 0.77033 | 106.7106 | -0.2123 | 170.2348 | 19.2657 | 188.0199 | 53.3553
0.66534 | 0.77071 | 106.6837 | -0.2439 | 170.2574 | 19.2358 | 188.038 | 53.3418
0.66614 | 0.77109 | 107.2675 | -0.1548 | 170.3629 | 19.3135 | 188.2408 | 53.6337
0.66686 | 0.77147 | 106.6829 | -0.1661 | 170.1794 | 19.1833 | 187.9598 | 53.3414
0.66744 | 0.77205 | 107.2671 | -0.234 | 170.442 | 19.2683 | 188.3199 | 53.6336
0.66823 | 0.77243 | 107.1073 | -0.1108 | 170.2655 | 19.2123 | 188.1168 | 53.5537
0.66895 | 0.77281 | 107.4522 | 0.0154 | 170.2543 | 19.2492 | 188.163 | 53.7261
0.66974 | 0.7732 | 107.5049 | 0.058 | 170.2293 | 19.2313 | 188.1467 | 53.7524
0.67047 | 0.77377 | 107.3454 | 0.0471 | 170.187 | 19.178 | 188.0779 | 53.6727
0.67104 | 0.77435 | 107.5313 | -0.0918 | 170.3879 | 19.1914 | 188.3097 | 53.7656
0.67184 | 0.77473 | 107.7167 | -0.0959 | 170.4538 | 19.1974 | 188.4066 | 53.8584
0.67256 | 0.7753 | 107.4776 | -0.073 | 170.3512 | 19.1301 | 188.2641 | 53.7388
0.67335 | 0.77588 | 107.9022 | -0.1399 | 170.5596 | 19.1786 | 188.5433 | 53.9511
0.67407 | 0.77626 | 107.7957 | -0.0694 | 170.4536 | 19.1352 | 188.4195 | 53.8978
0.67465 | 0.77683 | 107.5301 | -0.2013 | 170.497 | 19.0685 | 188.4186 | 53.765
0.67544 | 0.77741 | 107.9813 | -0.2331 | 170.6792 | 19.1216 | 188.6761 | 53.9907
0.67616 | 0.77779 | 107.3967 | -0.0852 | 170.3364 | 18.9938 | 188.2358 | 53.6983
0.67696 | 0.77817 | 108.2195 | -0.0756 | 170.6011 | 19.1125 | 188.6377 | 54.1098
0.67761 | 0.77875 | 108.3788 | 0.0243 | 170.5543 | 19.1187 | 188.6174 | 54.1894
0.67826 | 0.77913 | 107.9005 | -0.1455 | 170.5646 | 19.0125 | 188.548 | 53.9502
0.67905 | 0.77951 | 108.4046 | -0.1548 | 170.742 | 19.0747 | 188.8094 | 54.2023
0.67977 | 0.78009 | 107.6874 | -0.1631 | 170.5112 | 18.9245 | 188.4591 | 53.8437
0.68057 | 0.78047 | 108.3774 | -0.1147 | 170.6928 | 19.0192 | 188.7557 | 54.1887
0.68129 | 0.78085 | 108.4302 | -0.0556 | 170.6513 | 19.0044 | 188.723 | 54.2151
0.68186 | 0.78143 | 108.1912 | -0.1262 | 170.6422 | 18.9434 | 188.6741 | 54.0956
0.68266 | 0.782 | 108.4034 | -0.1909 | 170.7777 | 18.9542 | 188.8449 | 54.2017
0.68338 | 0.78238 | 108.4827 | -0.1986 | 170.8118 | 18.9442 | 188.8922 | 54.2413
0.68417 | 0.78277 | 108.8275 | -0.1199 | 170.848 | 18.9781 | 188.9859 | 54.4137
0.68489 | 0.78315 | 108.8271 | -0.1339 | 170.8619 | 18.9542 | 188.9997 | 54.4135
0.68547 | 0.78353 | 108.7738 | -0.1278 | 170.838 | 18.9259 | 188.967 | 54.3869
0.68626 | 0.78411 | 109.0656 | -0.1216 | 170.9291 | 18.9505 | 189.1067 | 54.5328
0.68699 | 0.78449 | 108.8263 | -0.1513 | 170.879 | 18.8852 | 189.0167 | 54.4131
0.68778 | 0.78487 | 109.41 | 0.044 | 170.8783 | 18.9604 | 189.1133 | 54.705
0.6885 | 0.78545 | 109.1178 | -0.0222 | 170.8471 | 18.8861 | 189.0334 | 54.5589
0.68908 | 0.78602 | 108.7725 | -0.2138 | 170.9236 | 18.8076 | 189.0524 | 54.3863
0.68987 | 0.78659 | 109.1706 | -0.2372 | 171.0797 | 18.8506 | 189.2748 | 54.5853
0.69059 | 0.78698 | 108.9313 | -0.1502 | 170.9129 | 18.7858 | 189.0681 | 54.4656
0.69139 | 0.78755 | 109.0107 | -0.2005 | 170.9897 | 18.7739 | 189.1581 | 54.5053
0.69211 | 0.78793 | 109.7008 | -0.1399 | 171.1591 | 18.8693 | 189.4426 | 54.8504
0.69268 | 0.78832 | 108.957 | -0.0313 | 170.8026 | 18.7227 | 188.9621 | 54.4785
0.69348 | 0.78889 | 109.4613 | -0.0751 | 171.0145 | 18.7838 | 189.2581 | 54.7307
0.6942 | 0.78947 | 109.3284 | -0.1132 | 171.0083 | 18.7378 | 189.2297 | 54.6642
0.69499 | 0.78985 | 109.2217 | -0.137 | 170.9965 | 18.6941 | 189.2001 | 54.6108
0.69571 | 0.79023 | 110.0711 | -0.2246 | 171.3673 | 18.8162 | 189.7124 | 55.0355
0.69629 | 0.7908 | 109.3806 | -0.1975 | 171.11 | 18.6798 | 189.3401 | 54.6903
0.69709 | 0.79119 | 109.7254 | -0.2925 | 171.3199 | 18.7133 | 189.6075 | 54.8627
0.69781 | 0.79176 | 109.8315 | -0.291 | 171.3538 | 18.7083 | 189.659 | 54.9157
0.6986 | 0.79214 | 109.592 | -0.182 | 171.165 | 18.6424 | 189.4303 | 54.796
0.69932 | 0.79272 | 110.0698 | -0.2273 | 171.3695 | 18.7007 | 189.7145 | 55.0349
0.6999 | 0.7931 | 109.7244 | -0.2839 | 171.311 | 18.6237 | 189.5984 | 54.8622
0.70069 | 0.79368 | 110.2022 | -0.3529 | 171.5393 | 18.6797 | 189.9063 | 55.1011
0.70141 | 0.79406 | 109.4583 | -0.3236 | 171.262 | 18.5309 | 189.505 | 54.7291
0.70221 | 0.79444 | 110.2013 | -0.1117 | 171.2978 | 18.6317 | 189.6647 | 55.1007
0.70293 | 0.79482 | 110.3868 | -0.0993 | 171.3472 | 18.6403 | 189.745 | 55.1934
0.70351 | 0.79521 | 109.8555 | -0.1363 | 171.2071 | 18.5325 | 189.5164 | 54.9278
0.7043 | 0.79578 | 110.2802 | -0.1714 | 171.3838 | 18.5793 | 189.7638 | 55.1401
0.70502 | 0.79616 | 110.2267 | -0.1286 | 171.3231 | 18.5477 | 189.6942 | 55.1133
0.70581 | 0.79655 | 110.7042 | -0.0619 | 171.4156 | 18.6033 | 189.8663 | 55.3521
0.70654 | 0.79693 | 110.0665 | -0.0101 | 171.1512 | 18.4737 | 189.4957 | 55.0333
0.70711 | 0.7975 | 110.0665 | -0.1033 | 171.2444 | 18.4558 | 189.5889 | 55.0333
0.70783 | 0.79808 | 110.7302 | -0.1305 | 171.4929 | 18.5447 | 189.9479 | 55.3651
0.70863 | 0.79846 | 110.6766 | -0.1098 | 171.4543 | 18.5111 | 189.9004 | 55.3383
0.70942 | 0.79884 | 110.7293 | -0.0847 | 171.4468 | 18.4954 | 189.9016 | 55.3646
0.71014 | 0.79923 | 110.6493 | -0.1276 | 171.463 | 18.4598 | 189.9045 | 55.3246
0.71079 | 0.79961 | 111.0738 | -0.183 | 171.6599 | 18.5105 | 190.1722 | 55.5369
0.71151 | 0.79999 | 110.4627 | -0.2412 | 171.5144 | 18.3866 | 189.9249 | 55.2314
0.71223 | 0.80037 | 111.0199 | -0.1233 | 171.5822 | 18.4572 | 190.0856 | 55.51
0.71303 | 0.80076 | 110.6743 | -0.1259 | 171.4696 | 18.3755 | 189.9153 | 55.3371
0.71375 | 0.80114 | 111.5502 | -0.1122 | 171.7479 | 18.4987 | 190.3396 | 55.7751
0.71433 | 0.80152 | 111.3641 | -0.1717 | 171.7454 | 18.4502 | 190.306 | 55.682
0.71512 | 0.80191 | 111.5229 | -0.0318 | 171.6584 | 18.4523 | 190.2456 | 55.7615
0.71584 | 0.80229 | 111.4164 | -0.0602 | 171.6513 | 18.4127 | 190.2207 | 55.7082
0.71663 | 0.80267 | 111.7876 | -0.0161 | 171.7309 | 18.4498 | 190.3622 | 55.8938
0.71736 | 0.80324 | 112.0264 | -0.0287 | 171.8231 | 18.4673 | 190.4942 | 56.0132
0.71793 | 0.80363 | 111.8935 | -0.0434 | 171.7935 | 18.4278 | 190.4424 | 55.9467
0.71873 | 0.80401 | 111.893 | -0.0547 | 171.8047 | 18.4037 | 190.4535 | 55.9465
0.71945 | 0.80439 | 111.7864 | 0.0293 | 171.6851 | 18.3644 | 190.3162 | 55.8932
0.72024 | 0.80478 | 112.2108 | 0.0404 | 171.8155 | 18.4101 | 190.5173 | 56.1054
0.72096 | 0.80535 | 112.2372 | 0.1526 | 171.7121 | 18.3926 | 190.4183 | 56.1186
0.72154 | 0.80573 | 112.1042 | 0.0592 | 171.7612 | 18.3535 | 190.4452 | 56.0521
0.72233 | 0.80612 | 111.971 | 0.0041 | 171.7719 | 18.3079 | 190.4337 | 55.9855
0.72306 | 0.80669 | 111.8646 | 0.0173 | 171.7232 | 18.2689 | 190.3673 | 55.9323
0.72385 | 0.80707 | 112.2093 | 0.0816 | 171.7738 | 18.3015 | 190.4754 | 56.1047
0.72457 | 0.80746 | 112.2355 | 0.1348 | 171.7293 | 18.2843 | 190.4352 | 56.1177
0.72515 | 0.80784 | 112.5804 | 0.086 | 171.8931 | 18.3232 | 190.6565 | 56.2902
0.72594 | 0.80841 | 112.0757 | -0.0547 | 171.8656 | 18.2176 | 190.5448 | 56.0378
0.72666 | 0.80879 | 112.2612 | -0.0592 | 171.9319 | 18.2263 | 190.6421 | 56.1306
0.72746 | 0.80918 | 112.2076 | 0.0648 | 171.79 | 18.1942 | 190.4913 | 56.1038
0.72818 | 0.80975 | 112.3668 | 0.0952 | 171.8127 | 18.1987 | 190.5405 | 56.1834
0.72875 | 0.81033 | 112.6323 | 0.0235 | 171.9729 | 18.2247 | 190.7449 | 56.3161
0.72955 | 0.81071 | 112.3397 | -0.0379 | 171.9368 | 18.1541 | 190.6601 | 56.1699
0.73027 | 0.81128 | 112.3661 | 0.0946 | 171.8131 | 18.1372 | 190.5408 | 56.1831
0.73106 | 0.81186 | 113.0297 | 0.0526 | 172.0763 | 18.2209 | 190.9145 | 56.5148
0.73178 | 0.81243 | 112.5781 | 0.0385 | 171.9398 | 18.1271 | 190.7029 | 56.2891
0.73236 | 0.81281 | 112.4451 | -0.0792 | 172.0132 | 18.0888 | 190.7541 | 56.2226
0.73315 | 0.81339 | 112.7635 | -0.1532 | 172.1933 | 18.1169 | 190.9873 | 56.3818
0.73388 | 0.81396 | 112.8961 | -0.1986 | 172.2829 | 18.1172 | 191.0989 | 56.448
0.73467 | 0.81435 | 112.8425 | -0.0195 | 172.086 | 18.0856 | 190.8931 | 56.4213
0.73532 | 0.81492 | 113.4 | -0.0679 | 172.3202 | 18.1561 | 191.2202 | 56.7
0.73597 | 0.81511 | 112.8154 | 0.0053 | 172.0521 | 18.0437 | 190.8547 | 56.4077
0.73676 | 0.81549 | 113.2663 | 0.1049 | 172.1028 | 18.0929 | 190.9805 | 56.6331
0.73748 | 0.81607 | 113.2927 | 0.1131 | 172.1034 | 18.0762 | 190.9855 | 56.6463
0.73828 | 0.81645 | 113.4249 | 0.0435 | 172.2171 | 18.0745 | 191.1213 | 56.7125
0.739 | 0.81702 | 113.6903 | 0.0888 | 172.2603 | 18.0959 | 191.2086 | 56.8451
0.73958 | 0.8176 | 113.1327 | 0.051 | 172.1122 | 17.9907 | 190.9677 | 56.5664
0.74037 | 0.81798 | 113.6367 | 0.0216 | 172.3096 | 18.048 | 191.2491 | 56.8184
0.74109 | 0.81856 | 113.8224 | 0.0952 | 172.2979 | 18.0568 | 191.2683 | 56.9112
0.74188 | 0.81894 | 113.4237 | -0.018 | 172.2782 | 17.971 | 191.1821 | 56.7118
0.74261 | 0.81951 | 113.7952 | -0.003 | 172.387 | 18.0093 | 191.3529 | 56.8976
0.74318 | 0.8199 | 113.5029 | -0.0222 | 172.3088 | 17.9466 | 191.226 | 56.7515
0.74398 | 0.82047 | 113.7682 | 0.0317 | 172.3433 | 17.966 | 191.3047 | 56.8841
0.7447 | 0.82104 | 114.1132 | 0.166 | 172.324 | 18 | 191.3429 | 57.0566
0.74549 | 0.82143 | 114.0596 | 0.1089 | 172.3633 | 17.969 | 191.3732 | 57.0298
0.74621 | 0.822 | 114.4046 | 0.1204 | 172.4668 | 18.0029 | 191.5342 | 57.2023
0.74679 | 0.82238 | 113.5547 | 0.077 | 172.2269 | 17.853 | 191.1527 | 56.7774
0.74758 | 0.82296 | 114.2182 | -0.0183 | 172.5433 | 17.9349 | 191.5797 | 57.1091
0.7483 | 0.82334 | 114.4037 | -0.1127 | 172.6996 | 17.9437 | 191.7669 | 57.2019
0.7491 | 0.82372 | 114.3767 | -0.1363 | 172.7142 | 17.9172 | 191.7769 | 57.1883
0.74982 | 0.8243 | 114.6951 | -0.003 | 172.687 | 17.9468 | 191.8029 | 57.3476
0.7504 | 0.82449 | 114.323 | -0.0886 | 172.6486 | 17.8724 | 191.7024 | 57.1615
0.75119 | 0.82506 | 114.9334 | -0.1033 | 172.8667 | 17.9456 | 192.0223 | 57.4667
0.75191 | 0.82545 | 114.8799 | 0.0259 | 172.7197 | 17.917 | 191.8663 | 57.4399
0.7527 | 0.82602 | 114.561 | 0.052 | 172.5873 | 17.8452 | 191.6808 | 57.2805
0.75343 | 0.8264 | 115.0651 | -0.0392 | 172.8465 | 17.9036 | 192.024 | 57.5325
0.754 | 0.82698 | 114.6137 | -0.0638 | 172.7207 | 17.8174 | 191.823 | 57.3069
0.7548 | 0.82736 | 114.5602 | -0.1083 | 172.7473 | 17.7871 | 191.8407 | 57.2801
0.75552 | 0.82793 | 115.0379 | -0.0954 | 172.8937 | 17.8413 | 192.0666 | 57.5189
0.75631 | 0.82832 | 115.0108 | -0.0896 | 172.8788 | 17.8152 | 192.0473 | 57.5054
0.75703 | 0.8287 | 115.4087 | -0.0681 | 172.99 | 17.8569 | 192.2247 | 57.7043
0.75761 | 0.82908 | 114.904 | -0.1305 | 172.8841 | 17.7629 | 192.0348 | 57.452
0.75826 | 0.82966 | 115.196 | -0.1892 | 173.0402 | 17.7902 | 192.2395 | 57.598
0.75913 | 0.83004 | 115.3547 | -0.1002 | 173.0041 | 17.7909 | 192.2299 | 57.6774
0.75992 | 0.83042 | 115.248 | -0.0753 | 172.9436 | 17.7527 | 192.1516 | 57.624
0.76064 | 0.831 | 115.6196 | -0.104 | 173.0962 | 17.7902 | 192.3661 | 57.8098
0.76122 | 0.83138 | 115.2742 | -0.187 | 173.064 | 17.7213 | 192.2764 | 57.6371
0.76201 | 0.83176 | 115.3003 | -0.2974 | 173.1831 | 17.7037 | 192.3998 | 57.6501
0.76273 | 0.83214 | 115.5388 | -0.2593 | 173.2245 | 17.7207 | 192.481 | 57.7694
0.76353 | 0.83253 | 115.9631 | -0.1529 | 173.2596 | 17.7642 | 192.5868 | 57.9816
0.76425 | 0.83291 | 115.8831 | -0.0508 | 173.1308 | 17.7323 | 192.4446 | 57.9415
0.76475 | 0.83329 | 115.7767 | 0.0501 | 172.9944 | 17.7024 | 192.2906 | 57.8884
0.76562 | 0.83368 | 115.8558 | 0.0539 | 173.017 | 17.6911 | 192.3263 | 57.9279
0.76641 | 0.83425 | 115.9352 | 0.007 | 173.0904 | 17.6818 | 192.4129 | 57.9676
0.76713 | 0.83444 | 115.908 | 0.0332 | 173.0551 | 17.6582 | 192.3731 | 57.954
0.76785 | 0.83501 | 116.2264 | 0.0432 | 173.1512 | 17.6873 | 192.5223 | 58.1132
0.76843 | 0.8354 | 116.0404 | -0.0323 | 173.1647 | 17.6434 | 192.5048 | 58.0202
0.76922 | 0.83578 | 115.8541 | -0.0142 | 173.0845 | 17.5939 | 192.3935 | 57.927
0.76995 | 0.83635 | 116.3848 | -0.0578 | 173.305 | 17.6552 | 192.7025 | 58.1924
0.7706 | 0.83674 | 116.066 | -0.079 | 173.22 | 17.5895 | 192.5643 | 58.033
0.77146 | 0.83712 | 116.4636 | 0.0342 | 173.2393 | 17.6266 | 192.6499 | 58.2318
0.77204 | 0.83769 | 116.0654 | 0.0231 | 173.1177 | 17.551 | 192.4619 | 58.0327
0.77283 | 0.83808 | 115.9322 | -0.0232 | 173.1196 | 17.5098 | 192.4416 | 57.9661
0.77355 | 0.83865 | 116.5691 | -0.0638 | 173.3725 | 17.5869 | 192.8007 | 58.2846
0.77435 | 0.83903 | 116.3828 | -0.0044 | 173.251 | 17.5378 | 192.6481 | 58.1914
0.77507 | 0.83942 | 116.993 | 0.1155 | 173.3345 | 17.6106 | 192.8333 | 58.4965
0.77565 | 0.8398 | 116.4088 | 0.0005 | 173.2547 | 17.5074 | 192.6562 | 58.2044
0.77644 | 0.84037 | 116.7536 | 0.0207 | 173.3495 | 17.5384 | 192.8084 | 58.3768
0.77716 | 0.84076 | 116.9125 | -0.0053 | 173.4284 | 17.5432 | 192.9138 | 58.4562
0.77795 | 0.84114 | 117.3368 | 0.07 | 173.4946 | 17.5859 | 193.0507 | 58.6684
0.77867 | 0.84152 | 117.1771 | 0.0789 | 173.4324 | 17.543 | 192.9619 | 58.5885
0.77925 | 0.8421 | 116.832 | -0.0039 | 173.4002 | 17.4763 | 192.8722 | 58.416
0.78005 | 0.84248 | 117.15 | -0.0636 | 173.5659 | 17.5031 | 193.0909 | 58.575
0.78077 | 0.84286 | 116.6187 | -0.0233 | 173.3485 | 17.4049 | 192.785 | 58.3094
0.78156 | 0.84344 | 117.3618 | 0.0163 | 173.5566 | 17.4951 | 193.1169 | 58.6809
0.78228 | 0.84382 | 117.2021 | 0.1839 | 173.3358 | 17.4525 | 192.8694 | 58.601
0.78286 | 0.8442 | 116.8302 | 0.1262 | 173.2695 | 17.3822 | 192.7412 | 58.4151
0.78365 | 0.84478 | 117.175 | 0.1685 | 173.3421 | 17.413 | 192.8713 | 58.5875
0.78437 | 0.84535 | 117.2545 | 0.1211 | 173.416 | 17.4061 | 192.9585 | 58.6273
0.78517 | 0.84573 | 117.3868 | 0.188 | 173.3932 | 17.4052 | 192.9577 | 58.6934
0.78589 | 0.84631 | 117.8113 | 0.2032 | 173.5195 | 17.4495 | 193.1548 | 58.9057
0.78647 | 0.84669 | 117.3333 | 0.0445 | 173.5189 | 17.3639 | 193.0744 | 58.6666
0.78726 | 0.84726 | 117.0941 | -0.0053 | 173.489 | 17.3082 | 193.0046 | 58.547
0.78798 | 0.84784 | 117.7576 | 0.0135 | 173.6913 | 17.3877 | 193.3176 | 58.8788
0.78877 | 0.84822 | 117.704 | 0.0479 | 173.6391 | 17.3594 | 193.2564 | 58.852
0.7895 | 0.84879 | 118.1816 | 0.0058 | 173.8404 | 17.4114 | 193.5373 | 59.0908
0.79007 | 0.84937 | 117.81 | -0.0071 | 173.7294 | 17.3419 | 193.3644 | 58.905
0.79087 | 0.84994 | 117.5443 | -0.097 | 173.7307 | 17.2826 | 193.3214 | 58.7721
0.79159 | 0.85033 | 117.6235 | -0.0617 | 173.7218 | 17.2759 | 193.3258 | 58.8118
0.79238 | 0.8509 | 118.1807 | -0.0475 | 173.8934 | 17.3375 | 193.5901 | 59.0903
0.7931 | 0.85128 | 118.021 | -0.003 | 173.7956 | 17.2958 | 193.4658 | 59.0105
0.79368 | 0.85186 | 118.0741 | -0.0123 | 173.8226 | 17.2889 | 193.5017 | 59.0371
0.79447 | 0.85224 | 117.41 | 0.0047 | 173.5843 | 17.1717 | 193.1526 | 58.705
0.79519 | 0.85281 | 117.9938 | -0.0439 | 173.8275 | 17.2389 | 193.4931 | 58.9969
0.79599 | 0.8532 | 118.073 | -0.0439 | 173.8539 | 17.2305 | 193.5327 | 59.0365
0.79671 | 0.85377 | 117.9931 | -0.0306 | 173.8139 | 17.2008 | 193.4795 | 58.9966
0.79729 | 0.85415 | 118.2053 | -0.1112 | 173.9653 | 17.2172 | 193.6661 | 59.1026
0.79808 | 0.85454 | 118.1782 | -0.0219 | 173.8669 | 17.1934 | 193.5633 | 59.0891
0.7988 | 0.85511 | 118.0453 | -0.0515 | 173.8522 | 17.1561 | 193.5265 | 59.0227
0.7996 | 0.85549 | 118.5492 | -0.0032 | 173.9719 | 17.2094 | 193.7301 | 59.2746
0.80032 | 0.85588 | 118.655 | 0.0221 | 173.9819 | 17.2068 | 193.7577 | 59.3275
0.80089 | 0.85626 | 118.6017 | -0.0751 | 174.0613 | 17.1847 | 193.8282 | 59.3008
0.80169 | 0.85683 | 118.389 | -0.0453 | 173.9606 | 17.1342 | 193.6921 | 59.1945
0.80241 | 0.85722 | 118.4417 | -0.0744 | 174.0073 | 17.1239 | 193.7476 | 59.2209
0.8032 | 0.85779 | 118.8662 | -0.0238 | 174.0982 | 17.1656 | 193.9092 | 59.4331
0.80392 | 0.85817 | 118.8127 | -0.0183 | 174.0748 | 17.14 | 193.8769 | 59.4063
0.8045 | 0.85856 | 119.1841 | -0.1243 | 174.3046 | 17.1793 | 194.1686 | 59.592
0.80529 | 0.85894 | 118.7589 | -0.0034 | 174.042 | 17.0984 | 193.8351 | 59.3794
0.80602 | 0.85932 | 119.077 | 0.034 | 174.1106 | 17.1264 | 193.9568 | 59.5385
0.80681 | 0.85989 | 118.9706 | 0.0625 | 174.0467 | 17.0916 | 193.8751 | 59.4853
0.80753 | 0.86028 | 119.0232 | 0.024 | 174.1027 | 17.0815 | 193.9399 | 59.5116
0.80811 | 0.86085 | 119.1825 | -0.0169 | 174.1967 | 17.0902 | 194.0604 | 59.5912
0.8089 | 0.86143 | 118.8106 | -0.0679 | 174.1237 | 17.0175 | 193.9255 | 59.4053
0.80962 | 0.86181 | 118.9695 | -0.0607 | 174.1695 | 17.0227 | 193.9977 | 59.4847
0.81042 | 0.86238 | 119.6063 | -0.1532 | 174.4743 | 17.0944 | 194.4086 | 59.8031
0.81114 | 0.86277 | 119.2608 | 0.0529 | 174.153 | 17.0274 | 194.0298 | 59.6304
0.81171 | 0.86296 | 119.685 | -0.0099 | 174.3572 | 17.0739 | 194.3047 | 59.8425
0.81251 | 0.86334 | 119.8438 | 0.0794 | 174.3208 | 17.0773 | 194.2948 | 59.9219
0.81323 | 0.86391 | 119.9763 | 0.0866 | 174.3578 | 17.0786 | 194.3539 | 59.9882
0.81402 | 0.8643 | 119.8166 | -0.0311 | 174.4223 | 17.0366 | 194.3917 | 59.9083
0.81474 | 0.86468 | 119.8693 | 0.0645 | 174.3442 | 17.0266 | 194.3224 | 59.9346
0.81532 | 0.86506 | 119.2585 | 0.1515 | 174.0536 | 16.926 | 193.9301 | 59.6293
0.81612 | 0.86564 | 119.9218 | 0.1536 | 174.2726 | 17.001 | 194.2596 | 59.9609
0.81684 | 0.86602 | 120.1072 | 0.0452 | 174.4428 | 17.0099 | 194.4607 | 60.0536
0.81763 | 0.8664 | 119.9209 | 0.0475 | 174.3784 | 16.9644 | 194.3653 | 59.9605
0.81835 | 0.86678 | 120.5576 | 0.1264 | 174.5118 | 17.0371 | 194.6047 | 60.2788
0.81893 | 0.86736 | 120.0532 | -0.0017 | 174.4717 | 16.952 | 194.4806 | 60.0266
0.81972 | 0.86793 | 120.3184 | 0.0086 | 174.5498 | 16.9704 | 194.6029 | 60.1592
0.82044 | 0.86832 | 120.0526 | 0.084 | 174.3858 | 16.9157 | 194.3946 | 60.0263
0.82124 | 0.86889 | 120.3973 | -0.02 | 174.6047 | 16.9454 | 194.671 | 60.1987
0.82196 | 0.86946 | 120.6361 | 0.0224 | 174.6419 | 16.9617 | 194.7479 | 60.318
0.82254 | 0.86985 | 120.2111 | -0.0212 | 174.5439 | 16.8883 | 194.5791 | 60.1056
0.82333 | 0.87023 | 120.5822 | 0.0385 | 174.6079 | 16.9216 | 194.7049 | 60.2911
0.82405 | 0.87061 | 119.9713 | 0.0638 | 174.3789 | 16.8188 | 194.3742 | 59.9857
0.82484 | 0.87119 | 120.5019 | 0.0926 | 174.527 | 16.8744 | 194.6107 | 60.251
0.82557 | 0.87157 | 120.8996 | 0.0835 | 174.6687 | 16.913 | 194.8186 | 60.4498
0.82614 | 0.87195 | 120.6074 | 0.0359 | 174.6189 | 16.8585 | 194.7201 | 60.3037
0.82694 | 0.87253 | 120.9257 | -0.0248 | 174.7857 | 16.8843 | 194.9399 | 60.4628
0.82766 | 0.87291 | 120.129 | 0.0404 | 174.4549 | 16.7562 | 194.4764 | 60.0645
0.82845 | 0.87329 | 120.7921 | 0.0808 | 174.6355 | 16.83 | 194.7675 | 60.396
0.82917 | 0.87387 | 121.2166 | 0.102 | 174.7558 | 16.8722 | 194.9586 | 60.6083
0.82975 | 0.87425 | 120.4997 | -0.0508 | 174.6697 | 16.759 | 194.7529 | 60.2498
0.83054 | 0.87463 | 121.1893 | -0.0315 | 174.8802 | 16.8363 | 195.0784 | 60.5946
0.83126 | 0.87521 | 121.1095 | -0.0169 | 174.839 | 16.8084 | 195.0239 | 60.5547
0.83206 | 0.8754 | 121.5069 | 0.0539 | 174.9007 | 16.845 | 195.1518 | 60.7534
0.83278 | 0.87597 | 121.374 | 0.0659 | 174.8444 | 16.8097 | 195.0734 | 60.687
0.83336 | 0.87635 | 121.4799 | 0.0366 | 174.909 | 16.811 | 195.1556 | 60.7399
0.83415 | 0.87674 | 121.5856 | 0.1449 | 174.8359 | 16.8071 | 195.1002 | 60.7928
0.83487 | 0.87731 | 121.2669 | 0.0864 | 174.7882 | 16.7464 | 194.9993 | 60.6334
0.83567 | 0.87769 | 121.8768 | 0.2351 | 174.8428 | 16.8122 | 195.1556 | 60.9384
0.83639 | 0.87827 | 121.3989 | 0.2157 | 174.7029 | 16.7296 | 194.9361 | 60.6995
0.83696 | 0.87884 | 121.2131 | 0.1449 | 174.7118 | 16.6907 | 194.914 | 60.6066
0.83776 | 0.87942 | 121.664 | 0.0714 | 174.9356 | 16.7346 | 195.2129 | 60.832
0.83848 | 0.8798 | 121.4513 | 0.007 | 174.9291 | 16.6887 | 195.171 | 60.7257
0.83927 | 0.88037 | 121.5307 | -0.0301 | 174.9926 | 16.6814 | 195.2477 | 60.7653
0.83999 | 0.88076 | 122.1407 | 0.0501 | 175.1158 | 16.7486 | 195.4725 | 61.0703
0.84057 | 0.88114 | 121.6362 | 0.1495 | 174.8482 | 16.6662 | 195.1209 | 60.8181
0.84136 | 0.88171 | 121.4501 | 0.031 | 174.9047 | 16.6227 | 195.1464 | 60.7251
0.84209 | 0.88229 | 121.795 | 0.0096 | 175.041 | 16.6534 | 195.3402 | 60.8975
0.84288 | 0.88267 | 121.7414 | 0.0034 | 175.0294 | 16.628 | 195.3196 | 60.8707
0.8436 | 0.88305 | 121.8737 | 0.0619 | 175.015 | 16.6297 | 195.3272 | 60.9368
0.84418 | 0.88363 | 121.5552 | -0.0636 | 175.0343 | 16.5732 | 195.2935 | 60.7776
0.84497 | 0.8842 | 121.7938 | -0.0458 | 175.096 | 16.5878 | 195.395 | 60.8969
0.84562 | 0.88458 | 122.2712 | -0.0116 | 175.221 | 16.6381 | 195.5995 | 61.1356
0.84649 | 0.88516 | 121.9523 | -0.0539 | 175.157 | 16.5752 | 195.4824 | 60.9762
0.84721 | 0.88554 | 122.4031 | 0.0409 | 175.2124 | 16.6202 | 195.6129 | 61.2015
0.84778 | 0.88592 | 122.2436 | -0.0458 | 175.246 | 16.5855 | 195.6199 | 61.1218
0.84858 | 0.88631 | 122.4023 | 0.0308 | 175.2223 | 16.5892 | 195.6227 | 61.2012
0.8493 | 0.88669 | 122.3223 | 0.1013 | 175.1251 | 16.5622 | 195.5122 | 61.1612
0.85009 | 0.88707 | 122.6403 | 0.1148 | 175.2176 | 16.5874 | 195.6576 | 61.3201
0.85081 | 0.88745 | 122.4541 | 0.2109 | 175.0594 | 16.5461 | 195.4684 | 61.227
0.85139 | 0.88784 | 122.5865 | 0.235 | 175.0795 | 16.551 | 195.5106 | 61.2933
0.85219 | 0.88822 | 122.878 | 0.2229 | 175.1887 | 16.5726 | 195.6684 | 61.439
0.85291 | 0.88879 | 122.5593 | 0.1495 | 175.1559 | 16.5136 | 195.5825 | 61.2797
0.8537 | 0.88918 | 123.0631 | 0.2285 | 175.2448 | 16.5638 | 195.7553 | 61.5315
0.85442 | 0.88956 | 122.7972 | 0.2364 | 175.1483 | 16.5119 | 195.6145 | 61.3986
0.855 | 0.88994 | 123.2482 | 0.233 | 175.302 | 16.5597 | 195.8434 | 61.6241
0.85579 | 0.89033 | 122.9557 | 0.1001 | 175.3374 | 16.5028 | 195.8301 | 61.4779
0.85651 | 0.8909 | 123.3536 | 0.1225 | 175.4477 | 16.5402 | 196.0066 | 61.6768
0.85731 | 0.89128 | 123.1939 | 0.1194 | 175.3975 | 16.5013 | 195.9298 | 61.5969
0.85803 | 0.89166 | 123.6712 | 0.194 | 175.482 | 16.5492 | 196.0939 | 61.8356
0.85861 | 0.89205 | 123.1667 | 0.1406 | 175.3673 | 16.469 | 195.895 | 61.5833
0.85947 | 0.89262 | 123.1132 | 0.1444 | 175.3456 | 16.4428 | 195.8645 | 61.5566
0.86012 | 0.893 | 123.4845 | 0.2238 | 175.39 | 16.4781 | 195.9707 | 61.7422
0.86091 | 0.89358 | 123.5638 | 0.2167 | 175.4235 | 16.4712 | 196.0175 | 61.7819
0.86164 | 0.89415 | 123.484 | 0.0501 | 175.5635 | 16.4448 | 196.1442 | 61.742
0.86221 | 0.89473 | 123.6963 | -0.0088 | 175.6932 | 16.4604 | 196.3093 | 61.8482
0.86293 | 0.89511 | 123.457 | -0.0063 | 175.6109 | 16.4128 | 196.1871 | 61.7285
0.86373 | 0.89568 | 123.4302 | -0.1255 | 175.7212 | 16.3919 | 196.2929 | 61.7151
0.86452 | 0.89607 | 123.9605 | -0.1861 | 175.9586 | 16.445 | 196.6186 | 61.9802
0.86524 | 0.89664 | 123.2968 | -0.2408 | 175.792 | 16.3414 | 196.3415 | 61.6484
0.86582 | 0.89702 | 123.6151 | -0.2232 | 175.8805 | 16.371 | 196.483 | 61.8075
0.86661 | 0.89741 | 123.3757 | -0.1986 | 175.7761 | 16.3222 | 196.3387 | 61.6878
0.86733 | 0.89798 | 123.5082 | -0.2762 | 175.8979 | 16.3241 | 196.4826 | 61.7541
0.86813 | 0.89836 | 123.8792 | -0.2398 | 175.9852 | 16.356 | 196.6317 | 61.9396
0.86885 | 0.89875 | 123.7461 | -0.1909 | 175.8919 | 16.3229 | 196.5163 | 61.8731
0.86943 | 0.89913 | 124.1439 | -0.1485 | 175.9821 | 16.3629 | 196.6728 | 62.072
0.87022 | 0.8997 | 123.7456 | -0.0877 | 175.7885 | 16.2933 | 196.4128 | 61.8728
0.87094 | 0.90028 | 123.825 | -0.1353 | 175.8626 | 16.2883 | 196.5001 | 61.9125
0.87174 | 0.90066 | 124.3287 | -0.0588 | 175.954 | 16.3375 | 196.6755 | 62.1644
0.87246 | 0.90123 | 124.1693 | -0.0995 | 175.9416 | 16.3011 | 196.6365 | 62.0847
0.87303 | 0.90181 | 123.7182 | -0.112 | 175.8037 | 16.2296 | 196.4234 | 61.8591
0.87383 | 0.90219 | 124.4607 | -0.1365 | 176.0757 | 16.31 | 196.8192 | 62.2304
0.87455 | 0.90257 | 124.1949 | -0.1014 | 175.952 | 16.2598 | 196.6512 | 62.0975
0.87534 | 0.90315 | 124.5396 | -0.1587 | 176.1242 | 16.288 | 196.8808 | 62.2698
0.87606 | 0.90353 | 124.4861 | -0.1317 | 176.0794 | 16.2657 | 196.8271 | 62.2431
0.87664 | 0.9041 | 124.433 | -0.2909 | 176.2209 | 16.2465 | 196.9597 | 62.2165
0.87743 | 0.90449 | 124.8306 | -0.2591 | 176.3216 | 16.2815 | 197.1267 | 62.4153
0.87816 | 0.90487 | 124.724 | -0.209 | 176.236 | 16.2524 | 197.0233 | 62.362
0.87895 | 0.90525 | 125.1746 | -0.1657 | 176.3429 | 16.2942 | 197.2053 | 62.5873
0.87967 | 0.90583 | 125.1214 | -0.0821 | 176.2415 | 16.272 | 197.0951 | 62.5607
0.88018 | 0.90621 | 125.0947 | -0.0874 | 176.2379 | 16.2579 | 197.087 | 62.5473
0.88104 | 0.90659 | 124.8022 | 0.0009 | 176.0521 | 16.2016 | 196.8525 | 62.4011
0.88176 | 0.90717 | 124.457 | -0.1856 | 176.1236 | 16.1417 | 196.8664 | 62.2285
0.88248 | 0.90774 | 125.0937 | -0.1488 | 176.299 | 16.2091 | 197.1479 | 62.5468
0.88328 | 0.90812 | 125.0136 | -0.1898 | 176.3133 | 16.1821 | 197.1489 | 62.5068
0.88385 | 0.90851 | 125.0929 | -0.236 | 176.3859 | 16.1803 | 197.2348 | 62.5465
0.88465 | 0.90889 | 124.9597 | -0.2102 | 176.3157 | 16.1465 | 197.1424 | 62.4799
0.88537 | 0.90927 | 125.1716 | -0.1375 | 176.3137 | 16.1588 | 197.1756 | 62.5858
0.88616 | 0.90966 | 125.118 | -0.2336 | 176.3919 | 16.1353 | 197.2449 | 62.559
0.88688 | 0.91004 | 125.4625 | -0.1926 | 176.4657 | 16.1647 | 197.3762 | 62.7313
0.88746 | 0.91042 | 125.1969 | -0.1339 | 176.3185 | 16.1185 | 197.1847 | 62.5985
0.88826 | 0.9108 | 125.5414 | -0.0244 | 176.3238 | 16.1464 | 197.2474 | 62.7707
0.88898 | 0.91119 | 125.541 | -0.0453 | 176.3446 | 16.1313 | 197.2681 | 62.7705
0.88977 | 0.91157 | 125.8323 | 0.0047 | 176.3917 | 16.1523 | 197.3638 | 62.9162
0.89049 | 0.91195 | 125.6462 | 0.0132 | 176.3212 | 16.1135 | 197.2622 | 62.8231
0.89107 | 0.91253 | 125.4339 | -0.0694 | 176.333 | 16.0744 | 197.2386 | 62.7169
0.89186 | 0.91291 | 125.911 | 0.086 | 176.3366 | 16.1191 | 197.3218 | 62.9555
0.89258 | 0.91348 | 125.6985 | -0.0232 | 176.375 | 16.0771 | 197.3248 | 62.8493
0.89338 | 0.91406 | 125.6982 | 0.0193 | 176.3324 | 16.0607 | 197.2821 | 62.8491
0.8941 | 0.91463 | 126.0695 | -0.0467 | 176.5222 | 16.0934 | 197.5338 | 63.0348
0.89468 | 0.91501 | 125.7509 | -0.0773 | 176.4466 | 16.0409 | 197.405 | 62.8754
0.89547 | 0.9154 | 126.1218 | -0.0473 | 176.5402 | 16.0719 | 197.5605 | 63.0609
0.89619 | 0.91597 | 126.2013 | -0.0215 | 176.5409 | 16.0673 | 197.5744 | 63.1006
0.89698 | 0.91635 | 126.2538 | 0.045 | 176.4919 | 16.0577 | 197.5342 | 63.1269
0.89771 | 0.91693 | 126.5455 | 0.138 | 176.4961 | 16.0801 | 197.5871 | 63.2728
0.89828 | 0.91731 | 126.1207 | -0.0193 | 176.5118 | 16.0143 | 197.5319 | 63.0603
0.89908 | 0.91788 | 125.9081 | 0.1031 | 176.3186 | 15.9713 | 197.3033 | 62.9541
0.8998 | 0.91827 | 126.4915 | 0.0517 | 176.5644 | 16.0306 | 197.6463 | 63.2457
0.90059 | 0.91865 | 126.146 | 0.1146 | 176.3864 | 15.9707 | 197.4107 | 63.073
0.90131 | 0.91922 | 126.8357 | -0.0123 | 176.7432 | 16.0434 | 197.8825 | 63.4179
0.90189 | 0.91961 | 126.4374 | -0.0024 | 176.6005 | 15.9814 | 197.6734 | 63.2187
0.90268 | 0.91999 | 126.4369 | -0.0084 | 176.6063 | 15.9653 | 197.6792 | 63.2185
0.9034 | 0.92037 | 126.3038 | -0.0602 | 176.6138 | 15.934 | 197.6644 | 63.1519
0.9042 | 0.92095 | 126.9404 | -0.0445 | 176.8103 | 15.9983 | 197.967 | 63.4702
0.90492 | 0.92114 | 126.6478 | 0.0462 | 176.622 | 15.9469 | 197.73 | 63.3239
0.90542 | 0.92171 | 126.3295 | 0.0378 | 176.5243 | 15.8967 | 197.5792 | 63.1647
0.90629 | 0.9221 | 126.8596 | 0.0269 | 176.7119 | 15.946 | 197.8552 | 63.4298
0.90701 | 0.92267 | 126.7267 | -0.0088 | 176.7033 | 15.9149 | 197.8244 | 63.3633
0.9078 | 0.92324 | 126.9652 | -0.1134 | 176.8874 | 15.929 | 198.0483 | 63.4826
0.90853 | 0.92363 | 127.3363 | -0.1206 | 177.0183 | 15.9611 | 198.241 | 63.6681
0.9091 | 0.92401 | 126.8319 | -0.0976 | 176.8272 | 15.8864 | 197.9658 | 63.4159
0.9099 | 0.92439 | 127.2824 | 0.0272 | 176.8526 | 15.927 | 198.0663 | 63.6412
0.91062 | 0.92477 | 127.1228 | 0.0462 | 176.7804 | 15.8927 | 197.9675 | 63.5614
0.91141 | 0.92535 | 127.5736 | 0.0526 | 176.9242 | 15.9332 | 198.1865 | 63.7868
0.91213 | 0.92573 | 127.1751 | 0.051 | 176.793 | 15.8691 | 197.9889 | 63.5876
0.91271 | 0.92611 | 127.281 | 0.0731 | 176.8062 | 15.8709 | 198.0197 | 63.6405
0.9135 | 0.92669 | 127.2277 | -0.0036 | 176.8651 | 15.8486 | 198.0697 | 63.6138
0.91423 | 0.92726 | 127.3071 | -0.033 | 176.921 | 15.8442 | 198.1388 | 63.6535
0.91502 | 0.92765 | 127.5188 | -0.0792 | 177.0378 | 15.8549 | 198.2909 | 63.7594
0.91574 | 0.92822 | 127.9432 | -0.144 | 177.244 | 15.8934 | 198.5679 | 63.9716
0.91632 | 0.9286 | 127.2 | -0.1137 | 176.966 | 15.7898 | 198.166 | 63.6
0.91711 | 0.92899 | 127.9954 | -0.0569 | 177.1743 | 15.8729 | 198.5069 | 63.9977
0.91783 | 0.92937 | 127.7031 | -0.1625 | 177.1825 | 15.8225 | 198.4664 | 63.8516
0.91855 | 0.92975 | 128.0742 | -0.0453 | 177.189 | 15.8543 | 198.5347 | 64.0371
0.91935 | 0.93013 | 127.8348 | -0.0265 | 177.0904 | 15.8092 | 198.3962 | 63.9174
0.91992 | 0.93052 | 128.0999 | -0.079 | 177.2313 | 15.8306 | 198.5813 | 64.05
0.92072 | 0.9309 | 127.8871 | -0.0338 | 177.1151 | 15.7889 | 198.4297 | 63.9436
0.92144 | 0.93128 | 128.0724 | -0.018 | 177.1611 | 15.7977 | 198.5065 | 64.0362
0.92223 | 0.93166 | 128.2841 | -0.0338 | 177.2475 | 15.8083 | 198.6282 | 64.1421
0.92295 | 0.93205 | 128.6552 | 0.0672 | 177.2702 | 15.8399 | 198.7127 | 64.3276
0.92353 | 0.93262 | 128.1245 | 0.168 | 176.9925 | 15.7634 | 198.3466 | 64.0623
0.92432 | 0.933 | 128.3893 | 0.086 | 177.1627 | 15.7806 | 198.5609 | 64.1946
0.92505 | 0.93358 | 128.3626 | 0.1474 | 177.0924 | 15.7633 | 198.4862 | 64.1813
0.92584 | 0.93396 | 128.6274 | 0.2123 | 177.1158 | 15.7805 | 198.5537 | 64.3137
0.92656 | 0.93434 | 128.7596 | 0.1566 | 177.2156 | 15.7827 | 198.6755 | 64.3798
0.92714 | 0.93473 | 128.3083 | 0.0558 | 177.1659 | 15.7163 | 198.5506 | 64.1541
0.92793 | 0.9353 | 128.9978 | 0.032 | 177.4196 | 15.7854 | 198.9192 | 64.4989
0.92865 | 0.93568 | 128.5994 | 0.0243 | 177.2945 | 15.7228 | 198.7277 | 64.2997
0.92945 | 0.93607 | 128.9703 | 0.1179 | 177.3245 | 15.7528 | 198.8196 | 64.4852
0.93017 | 0.93664 | 129.0497 | 0.1013 | 177.3676 | 15.7486 | 198.8759 | 64.5249
0.93075 | 0.93721 | 128.466 | -0.0434 | 177.3177 | 15.6664 | 198.7287 | 64.233
0.93154 | 0.9376 | 128.9696 | -0.0191 | 177.4613 | 15.7126 | 198.9562 | 64.4848
0.93226 | 0.93798 | 128.6773 | 0.0115 | 177.3332 | 15.6632 | 198.7795 | 64.3387
0.93305 | 0.93855 | 128.7831 | -0.0019 | 177.3819 | 15.661 | 198.8458 | 64.3916
0.93378 | 0.93894 | 129.4195 | -0.0212 | 177.6133 | 15.7245 | 199.1832 | 64.7097
0.93435 | 0.93951 | 128.65 | -0.0877 | 177.4233 | 15.6201 | 198.865 | 64.325
0.93515 | 0.93989 | 129.021 | -0.1443 | 177.6036 | 15.6501 | 199.1071 | 64.5105
0.93587 | 0.94028 | 129.2328 | -0.1093 | 177.6392 | 15.6621 | 199.178 | 64.6164
0.93666 | 0.94066 | 129.4975 | -0.0511 | 177.6692 | 15.6791 | 199.2522 | 64.7488
0.93738 | 0.94104 | 129.1522 | -0.0145 | 177.5175 | 15.6236 | 199.0429 | 64.5761
0.93796 | 0.94143 | 129.3642 | -0.0569 | 177.6306 | 15.6383 | 199.1913 | 64.6821
0.93875 | 0.94181 | 129.2045 | -0.0299 | 177.5504 | 15.6041 | 199.0844 | 64.6022
0.93947 | 0.94238 | 129.3104 | -0.072 | 177.6278 | 15.6033 | 199.1795 | 64.6552
0.94027 | 0.94276 | 129.5486 | -0.1206 | 177.7558 | 15.617 | 199.3472 | 64.7743
0.94099 | 0.94334 | 129.5484 | -0.1243 | 177.7594 | 15.6035 | 199.3508 | 64.7742
0.94157 | 0.94372 | 129.6543 | -0.1509 | 177.8213 | 15.6054 | 199.4304 | 64.8272
0.94236 | 0.9441 | 129.4681 | -0.1563 | 177.7646 | 15.5681 | 199.3426 | 64.734
0.94308 | 0.94468 | 129.8393 | -0.1291 | 177.8612 | 15.5992 | 199.501 | 64.9196
0.94387 | 0.94506 | 129.8122 | -0.0641 | 177.7871 | 15.5811 | 199.4225 | 64.9061
0.9446 | 0.94564 | 129.7059 | -0.0715 | 177.7591 | 15.5548 | 199.3768 | 64.853
0.94517 | 0.94602 | 129.8118 | -0.1291 | 177.852 | 15.5568 | 199.4873 | 64.9059
0.94597 | 0.9464 | 129.7316 | -0.0946 | 177.7908 | 15.5324 | 199.4127 | 64.8658
0.94669 | 0.94678 | 129.9434 | -0.021 | 177.7878 | 15.5443 | 199.445 | 64.9717
0.94748 | 0.94736 | 130.2084 | -0.0708 | 177.9259 | 15.5613 | 199.6273 | 65.1042
0.9482 | 0.94793 | 129.8899 | -0.0959 | 177.8448 | 15.5098 | 199.4931 | 64.9449
0.94878 | 0.94831 | 129.9162 | -0.0609 | 177.8186 | 15.5023 | 199.4713 | 64.9581
0.94957 | 0.94889 | 130.2873 | -0.078 | 177.9594 | 15.5319 | 199.674 | 65.1437
0.9503 | 0.94946 | 129.8892 | -0.0758 | 177.8245 | 15.4711 | 199.4727 | 64.9446
0.95109 | 0.94985 | 130.26 | -0.0511 | 177.9234 | 15.5006 | 199.6334 | 65.13
0.95181 | 0.95042 | 130.1537 | -0.0467 | 177.8836 | 15.4747 | 199.5759 | 65.0769
0.95239 | 0.9508 | 130.3126 | -0.0508 | 177.9406 | 15.4829 | 199.6594 | 65.1563
0.95318 | 0.95119 | 130.4713 | -0.0627 | 178.0054 | 15.4872 | 199.7506 | 65.2356
0.9539 | 0.95157 | 130.0994 | -0.0215 | 177.8403 | 15.4298 | 199.5235 | 65.0497
0.9547 | 0.95214 | 130.5501 | -0.0571 | 178.0261 | 15.4687 | 199.7845 | 65.2751
0.95542 | 0.95272 | 130.3908 | -0.164 | 178.0799 | 15.4367 | 199.8117 | 65.1954
0.95599 | 0.9531 | 130.4436 | -0.1697 | 178.1032 | 15.4324 | 199.8438 | 65.2218
0.95679 | 0.95348 | 130.2839 | -0.0949 | 177.9752 | 15.399 | 199.6891 | 65.1419
0.95751 | 0.95406 | 130.4694 | -0.1153 | 178.0574 | 15.4078 | 199.8023 | 65.2347
0.9583 | 0.95444 | 131.1586 | -0.1341 | 178.3059 | 15.4747 | 200.1657 | 65.5793
0.95902 | 0.95482 | 130.7337 | -0.027 | 178.0572 | 15.4114 | 199.8461 | 65.3668
0.9596 | 0.9552 | 130.9191 | -0.0631 | 178.1551 | 15.4228 | 199.975 | 65.4596
0.96039 | 0.95559 | 130.2023 | -0.06 | 177.9131 | 15.324 | 199.6134 | 65.1011
0.96112 | 0.95597 | 131.1569 | -0.0186 | 178.1899 | 15.4233 | 200.0493 | 65.5784
0.96191 | 0.95654 | 130.8382 | -0.0015 | 178.0665 | 15.3715 | 199.8729 | 65.4191
0.96263 | 0.95693 | 131.4479 | 0.0125 | 178.2558 | 15.43 | 200.1638 | 65.724
0.96321 | 0.9575 | 131.2622 | 0.0199 | 178.1865 | 15.3978 | 200.0635 | 65.6311
0.964 | 0.95788 | 131.1556 | 0.0394 | 178.1314 | 15.371 | 199.9907 | 65.5778
0.96472 | 0.95827 | 131.5531 | -0.0405 | 178.3438 | 15.4045 | 200.2693 | 65.7765
0.96552 | 0.95865 | 131.2872 | 0.051 | 178.1637 | 15.3591 | 200.0449 | 65.6436
0.96624 | 0.95922 | 131.9502 | -0.1043 | 178.54 | 15.4237 | 200.5317 | 65.9751
0.96682 | 0.95961 | 132.0561 | -0.1623 | 178.6333 | 15.4257 | 200.6426 | 66.028
0.96761 | 0.95999 | 131.1536 | -0.0886 | 178.2588 | 15.306 | 200.1177 | 65.5768
0.96833 | 0.96037 | 131.9225 | -0.1057 | 178.5322 | 15.3828 | 200.5192 | 65.9612
0.96912 | 0.96095 | 131.5773 | -0.0768 | 178.3882 | 15.3284 | 200.3178 | 65.7887
0.96984 | 0.96133 | 132.24 | -0.0566 | 178.5889 | 15.3927 | 200.6289 | 66.12
0.97049 | 0.96171 | 131.8948 | -0.2389 | 178.6561 | 15.3409 | 200.6386 | 65.9474
0.97122 | 0.96209 | 131.9209 | -0.0646 | 178.4905 | 15.3311 | 200.4774 | 65.9605
0.97194 | 0.96229 | 131.9202 | 0.0231 | 178.4026 | 15.3181 | 200.3893 | 65.9601
0.97273 | 0.96267 | 132.3441 | 0.0337 | 178.5333 | 15.3532 | 200.5906 | 66.172
0.97345 | 0.96324 | 132.1847 | 0.1175 | 178.3964 | 15.3219 | 200.4272 | 66.0924
0.97403 | 0.96363 | 132.5028 | -0.0176 | 178.6375 | 15.3485 | 200.7213 | 66.2514
0.97482 | 0.9642 | 132.1311 | -0.0619 | 178.5579 | 15.2914 | 200.5798 | 66.0656
0.97547 | 0.96458 | 132.3695 | -0.0395 | 178.615 | 15.3075 | 200.6766 | 66.1848
0.97634 | 0.96497 | 132.2893 | -0.0935 | 178.6422 | 15.2829 | 200.6904 | 66.1446
0.97706 | 0.96535 | 132.6337 | 0.019 | 178.6445 | 15.3099 | 200.7501 | 66.3168
0.97764 | 0.96573 | 132.1559 | -0.0084 | 178.5127 | 15.2446 | 200.5387 | 66.078
0.97843 | 0.96611 | 132.7655 | -0.0583 | 178.7658 | 15.3009 | 200.8933 | 66.3827
0.97915 | 0.9665 | 132.0223 | -0.0429 | 178.5026 | 15.2026 | 200.5064 | 66.0112
0.97994 | 0.96688 | 132.4992 | 0.0922 | 178.5265 | 15.2436 | 200.6097 | 66.2496
0.98067 | 0.96726 | 132.1805 | 0.1421 | 178.3704 | 15.1944 | 200.4004 | 66.0902
0.98124 | 0.96784 | 132.3661 | 0.1192 | 178.4551 | 15.2056 | 200.5162 | 66.1831
0.98204 | 0.96822 | 133.1348 | 0.1322 | 178.6984 | 15.28 | 200.8875 | 66.5674
0.98276 | 0.96879 | 132.6307 | 0.0982 | 178.5643 | 15.2095 | 200.6694 | 66.3153
0.98355 | 0.96918 | 133.4789 | 0.1083 | 178.837 | 15.2929 | 201.0835 | 66.7395
0.98427 | 0.96956 | 133.3989 | 0.1025 | 178.8161 | 15.2711 | 201.0493 | 66.6995
0.98485 | 0.97013 | 132.8153 | 0.0308 | 178.6933 | 15.1943 | 200.8292 | 66.4077
0.9855 | 0.97052 | 133.2129 | -0.0395 | 178.8961 | 15.2284 | 201.0982 | 66.6064
0.98636 | 0.9709 | 132.8408 | -0.0585 | 178.7911 | 15.1709 | 200.9312 | 66.4204
0.98716 | 0.97109 | 133.4236 | 0.0725 | 178.8543 | 15.2236 | 201.0916 | 66.7118
0.98788 | 0.97147 | 133.3436 | 0.1001 | 178.8001 | 15.202 | 201.024 | 66.6718
0.98846 | 0.97186 | 133.3168 | 0.0708 | 178.8204 | 15.1889 | 201.0399 | 66.6584
0.98925 | 0.97224 | 133.608 | 0.071 | 178.9173 | 15.2084 | 201.1853 | 66.804
0.98997 | 0.97281 | 133.6343 | 0.0628 | 178.9343 | 15.1989 | 201.2067 | 66.8172
0.99077 | 0.9732 | 133.8195 | 0.0845 | 178.9743 | 15.2062 | 201.2775 | 66.9097
0.99149 | 0.97358 | 133.7659 | 0.0219 | 179.019 | 15.1877 | 201.3134 | 66.883
0.99206 | 0.97434 | 133.0235 | -0.211 | 179.0045 | 15.0935 | 201.175 | 66.5117
0.99286 | 0.97473 | 133.2351 | -0.1509 | 179.0149 | 15.1039 | 201.2208 | 66.6176
0.99358 | 0.97492 | 133.1814 | -0.0232 | 178.8693 | 15.0855 | 201.0662 | 66.5907
0.99423 | 0.9753 | 133.7115 | 0.0096 | 179.0132 | 15.1344 | 201.2985 | 66.8558
0.99509 | 0.97587 | 133.7642 | -0.0217 | 179.0621 | 15.1255 | 201.3561 | 66.8821
0.99567 | 0.97626 | 133.5252 | -0.0421 | 179.0028 | 15.0887 | 201.257 | 66.7626
0.99646 | 0.97664 | 133.949 | -0.0126 | 179.1146 | 15.123 | 201.4394 | 66.9745
0.99719 | 0.97702 | 133.7629 | 0.0158 | 179.0241 | 15.0897 | 201.318 | 66.8815
0.99798 | 0.97741 | 134.3724 | 0.0787 | 179.1644 | 15.1449 | 201.5598 | 67.1862
0.9987 | 0.97798 | 133.9478 | 0.0857 | 179.0159 | 15.0848 | 201.3405 | 66.9739
0.99928 | 0.97836 | 133.5762 | -0.058 | 179.0357 | 15.0332 | 201.2984 | 66.7881
1.0001 | 0.97894 | 134.239 | 0.0337 | 179.1649 | 15.0943 | 201.5381 | 67.1195
1.0008 | 0.97932 | 133.9203 | -0.0212 | 179.1136 | 15.0462 | 201.4336 | 66.9601
1.0016 | 0.9797 | 133.8667 | 0.049 | 179.0255 | 15.0268 | 201.3366 | 66.9333
1.0023 | 0.98028 | 133.946 | -0.0482 | 179.1492 | 15.0236 | 201.4735 | 66.973
1.0028 | 0.98085 | 133.6279 | -0.1271 | 179.122 | 14.9794 | 201.3933 | 66.8139
1.0037 | 0.98123 | 134.4229 | -0.1112 | 179.3711 | 15.0539 | 201.775 | 67.2115
1.0044 | 0.98142 | 134.0774 | -0.0077 | 179.1525 | 15.0031 | 201.4987 | 67.0387
1.0052 | 0.98181 | 134.5808 | -0.0253 | 179.3379 | 15.0461 | 201.768 | 67.2904
1.0059 | 0.98219 | 134.2355 | 0.0419 | 179.1556 | 14.9954 | 201.5282 | 67.1178
1.0065 | 0.98276 | 134.1559 | -0.0039 | 179.1748 | 14.9768 | 201.5342 | 67.078
1.0073 | 0.98315 | 134.4737 | -0.0537 | 179.3306 | 14.999 | 201.7428 | 67.2368
1.008 | 0.98372 | 134.553 | 0.0072 | 179.2961 | 14.9958 | 201.7216 | 67.2765
1.0088 | 0.9841 | 134.1811 | -0.0003 | 179.1796 | 14.9411 | 201.5432 | 67.0906
1.0095 | 0.98468 | 134.8971 | 0.0447 | 179.3733 | 15.0088 | 201.8561 | 67.4485
1.0101 | 0.98506 | 134.9764 | 0.0315 | 179.4129 | 15.008 | 201.909 | 67.4882
1.0109 | 0.98544 | 134.7636 | 0.0207 | 179.3528 | 14.9711 | 201.8134 | 67.3818
1.0116 | 0.98602 | 135.0552 | 0.1037 | 179.367 | 14.9915 | 201.8762 | 67.5276
1.0124 | 0.9864 | 135.3464 | 0.0423 | 179.5255 | 15.0106 | 202.0832 | 67.6732
1.0131 | 0.98697 | 134.9483 | 0.025 | 179.4101 | 14.9545 | 201.9015 | 67.4742
1.0137 | 0.98736 | 135.1868 | 0.0017 | 179.5129 | 14.9713 | 202.044 | 67.5934
1.0145 | 0.98774 | 134.9475 | -0.028 | 179.4628 | 14.9317 | 201.9541 | 67.4738
1.0152 | 0.98812 | 135.3714 | -0.0101 | 179.5862 | 14.9667 | 202.1481 | 67.6857
1.0161 | 0.98831 | 135.2644 | 0.0693 | 179.4711 | 14.9405 | 202.0152 | 67.6322
1.0167 | 0.98889 | 135.6887 | 0.2013 | 179.4806 | 14.9766 | 202.0953 | 67.8443
1.0173 | 0.98908 | 135.1842 | 0.1753 | 179.3384 | 14.9115 | 201.8691 | 67.5921
1.0181 | 0.98946 | 135.8202 | 0.1695 | 179.5562 | 14.9685 | 202.1929 | 67.9101
1.0188 | 0.99004 | 135.5282 | 0.1078 | 179.5206 | 14.9245 | 202.1086 | 67.7641
1.0196 | 0.99023 | 135.9252 | 0.226 | 179.5347 | 14.9551 | 202.1889 | 67.9626
1.0203 | 0.9908 | 135.5272 | 0.1964 | 179.4316 | 14.8995 | 202.0195 | 67.7636
1.0209 | 0.99119 | 135.6595 | 0.195 | 179.4771 | 14.9046 | 202.0871 | 67.8298
1.0217 | 0.99157 | 135.4733 | 0.278 | 179.3321 | 14.8712 | 201.911 | 67.7367
1.0225 | 0.99195 | 136.0562 | 0.3485 | 179.4559 | 14.9222 | 202.1319 | 68.0281
1.0232 | 0.99233 | 135.3927 | 0.3676 | 179.2156 | 14.8377 | 201.7811 | 67.6964
1.0239 | 0.99291 | 135.9496 | 0.2036 | 179.5652 | 14.8881 | 202.2235 | 67.9748
1.0245 | 0.99348 | 135.976 | 0.2263 | 179.5513 | 14.8804 | 202.214 | 67.988
1.0253 | 0.99386 | 135.9489 | 0.1938 | 179.5748 | 14.8645 | 202.233 | 67.9745
1.026 | 0.99425 | 136.5054 | 0.1919 | 179.7622 | 14.9136 | 202.5131 | 68.2527
1.0268 | 0.99463 | 135.6562 | 0.2188 | 179.4522 | 14.808 | 202.0616 | 67.8281
1.0276 | 0.99501 | 136.4248 | 0.2024 | 179.7248 | 14.8802 | 202.4623 | 68.2124
1.0281 | 0.9954 | 135.5759 | 0.1264 | 179.5179 | 14.7783 | 202.1138 | 67.7879
1.0289 | 0.99578 | 136.4505 | 0.1916 | 179.7442 | 14.8608 | 202.4859 | 68.2252
1.0296 | 0.99635 | 136.2116 | 0.1211 | 179.7351 | 14.8231 | 202.437 | 68.1058
1.0304 | 0.99674 | 136.5823 | 0.234 | 179.7457 | 14.8506 | 202.5095 | 68.2912
1.0312 | 0.99731 | 136.7147 | 0.2482 | 179.7757 | 14.8534 | 202.5615 | 68.3574
1.0317 | 0.99769 | 136.1045 | 0.1649 | 179.6556 | 14.7778 | 202.3396 | 68.0522
1.0325 | 0.99808 | 136.5813 | 0.0847 | 179.8947 | 14.8168 | 202.6582 | 68.2906
1.0331 | 0.99846 | 136.528 | 0.154 | 179.8076 | 14.8018 | 202.5623 | 68.264
1.034 | 0.99884 | 136.6333 | 0.1187 | 179.878 | 14.7981 | 202.6502 | 68.3166
1.0348 | 0.99922 | 136.2085 | 0.2294 | 179.6257 | 14.7406 | 202.3271 | 68.1042
1.0353 | 0.9998 | 136.6593 | 0.2604 | 179.745 | 14.7802 | 202.5216 | 68.3297
1.0361 | 1.0004 | 136.8182 | 0.2133 | 179.8451 | 14.7846 | 202.6481 | 68.4091
1.0369 | 1.0009 | 136.6588 | 0.0847 | 179.9205 | 14.7559 | 202.697 | 68.3294
1.0377 | 1.0013 | 137.0295 | 0.129 | 179.9998 | 14.7833 | 202.8381 | 68.5148
1.0384 | 1.0017 | 136.4722 | 0.2041 | 179.7389 | 14.7117 | 202.4843 | 68.2361
1.039 | 1.0023 | 136.6048 | 0.1827 | 179.8045 | 14.7168 | 202.572 | 68.3024
1.0397 | 1.0027 | 137.2407 | 0.161 | 180.0382 | 14.7727 | 202.9116 | 68.6203
1.0405 | 1.0031 | 136.922 | 0.2003 | 179.8927 | 14.727 | 202.713 | 68.461
1.0413 | 1.0036 | 137.3725 | 0.1269 | 180.1162 | 14.7628 | 203.0116 | 68.6862
1.042 | 1.004 | 137.2659 | 0.0808 | 180.1268 | 14.74 | 203.0045 | 68.633
1.0426 | 1.0044 | 137.1066 | -0.0518 | 180.2063 | 14.7137 | 203.0574 | 68.5533
1.0434 | 1.005 | 136.8145 | -0.0492 | 180.1063 | 14.6699 | 202.9088 | 68.4073
1.0441 | 1.0053 | 136.8141 | 0.0717 | 179.9853 | 14.6585 | 202.7876 | 68.407
1.0449 | 1.0057 | 137.3439 | 0.1463 | 180.0873 | 14.7028 | 202.9779 | 68.6719
1.0455 | 1.0061 | 137.3966 | 0.2407 | 180.0105 | 14.6982 | 202.9099 | 68.6983
1.0462 | 1.0065 | 137.7409 | 0.2167 | 180.1492 | 14.7248 | 203.1061 | 68.8705
1.047 | 1.0071 | 137.2898 | 0.1033 | 180.1123 | 14.6641 | 202.9939 | 68.6449
1.0477 | 1.0076 | 136.9714 | -0.0238 | 180.1332 | 14.6189 | 202.9618 | 68.4857
1.0485 | 1.0082 | 137.3422 | 0.0135 | 180.2195 | 14.6449 | 203.1099 | 68.6711
1.0492 | 1.0086 | 137.2358 | -0.0147 | 180.2123 | 14.6234 | 203.0849 | 68.6179
1.0498 | 1.009 | 136.9173 | -0.0458 | 180.1372 | 14.5805 | 202.9567 | 68.4586
1.0506 | 1.0096 | 136.8905 | -0.0306 | 180.1131 | 14.5654 | 202.9281 | 68.4452
1.0513 | 1.0099 | 137.4204 | -0.0379 | 180.297 | 14.6105 | 203.2004 | 68.7102
1.0521 | 1.0103 | 137.8176 | 0.0169 | 180.3746 | 14.6404 | 203.3442 | 68.9088
1.0528 | 1.0107 | 137.711 | 0.1127 | 180.2433 | 14.6179 | 203.1951 | 68.8555
1.0534 | 1.0111 | 137.9759 | 0.1249 | 180.3194 | 14.6371 | 203.3154 | 68.988
1.0542 | 1.0115 | 137.6572 | 0.2412 | 180.0968 | 14.591 | 203.0397 | 68.8286
1.0548 | 1.0119 | 138.0016 | 0.1825 | 180.2703 | 14.6185 | 203.2706 | 69.0008
1.0557 | 1.0124 | 137.9481 | 0.2007 | 180.2343 | 14.5983 | 203.2256 | 68.974
1.0564 | 1.0128 | 138.1598 | 0.2554 | 180.2502 | 14.6096 | 203.2768 | 69.0799
1.057 | 1.0134 | 137.2316 | 0.2013 | 179.9949 | 14.5026 | 202.8668 | 68.6158
1.0578 | 1.0138 | 137.8675 | 0.1642 | 180.2439 | 14.5576 | 203.2218 | 68.9337
1.0585 | 1.0142 | 138.3974 | 0.209 | 180.3758 | 14.6024 | 203.442 | 69.1987
1.0593 | 1.0145 | 138.1051 | 0.2085 | 180.2788 | 14.5594 | 203.2963 | 69.0525
1.06 | 1.0151 | 138.5822 | 0.1264 | 180.52 | 14.5986 | 203.617 | 69.2911
1.0606 | 1.0155 | 138.1311 | 0.077 | 180.419 | 14.5422 | 203.4409 | 69.0656
1.0614 | 1.0157 | 138.2629 | 0.1078 | 180.4321 | 14.5439 | 203.4759 | 69.1314
1.0621 | 1.0163 | 138.3157 | 0.123 | 180.4345 | 14.5385 | 203.4872 | 69.1579
1.0629 | 1.0166 | 138.8455 | 0.2065 | 180.5276 | 14.582 | 203.6685 | 69.4227
1.0636 | 1.017 | 138.4738 | 0.2195 | 180.3907 | 14.5319 | 203.4697 | 69.2369
1.0642 | 1.0174 | 138.6326 | 0.1906 | 180.4726 | 14.5398 | 203.578 | 69.3163
1.065 | 1.0178 | 138.579 | 0.1859 | 180.4594 | 14.5221 | 203.5559 | 69.2895
1.0657 | 1.0182 | 139.1089 | 0.2101 | 180.6118 | 14.5666 | 203.7966 | 69.5544
1.0665 | 1.0186 | 138.631 | 0.2068 | 180.4558 | 14.5045 | 203.561 | 69.3155
1.0672 | 1.0189 | 139.6116 | 0.3047 | 180.6848 | 14.5961 | 203.9534 | 69.8058
1.0677 | 1.0191 | 139.0543 | 0.31 | 180.4937 | 14.5302 | 203.6695 | 69.5272
1.0686 | 1.0197 | 138.8948 | 0.313 | 180.4376 | 14.5004 | 203.5867 | 69.4474
1.0693 | 1.0201 | 139.0534 | 0.2101 | 180.5933 | 14.506 | 203.7689 | 69.5267
1.0701 | 1.0207 | 139.3183 | 0.2007 | 180.691 | 14.5216 | 203.9107 | 69.6591
1.0708 | 1.021 | 139.6096 | 0.1848 | 180.804 | 14.5422 | 204.0723 | 69.8048
1.0714 | 1.0214 | 138.9993 | 0.2741 | 180.5113 | 14.4688 | 203.6779 | 69.4997
1.0722 | 1.022 | 139.4763 | 0.1136 | 180.8308 | 14.5065 | 204.0769 | 69.7382
1.0729 | 1.0224 | 139.2107 | 0.1624 | 180.6935 | 14.468 | 203.8952 | 69.6053
1.0737 | 1.023 | 139.1308 | 0.0686 | 180.7606 | 14.4478 | 203.9491 | 69.5654
1.0744 | 1.0233 | 139.5016 | 0.1271 | 180.8257 | 14.4754 | 204.076 | 69.7508
1.075 | 1.0237 | 139.3157 | 0.0619 | 180.829 | 14.4475 | 204.0482 | 69.6578
1.0758 | 1.0241 | 139.2886 | 0.102 | 180.7798 | 14.4328 | 203.9946 | 69.6443
1.0765 | 1.0245 | 139.2616 | 0.1579 | 180.7149 | 14.4192 | 203.9252 | 69.6308
1.0773 | 1.0249 | 139.7383 | 0.1704 | 180.8613 | 14.4567 | 204.1511 | 69.8692
1.0781 | 1.0253 | 139.7113 | 0.148 | 180.8747 | 14.4431 | 204.16 | 69.8557
1.0788 | 1.0256 | 139.8434 | 0.1179 | 180.9489 | 14.446 | 204.2561 | 69.9217
1.0794 | 1.026 | 139.4453 | 0.1365 | 180.7976 | 14.3952 | 204.0385 | 69.7227
1.0801 | 1.0266 | 139.8163 | 0.1049 | 180.9528 | 14.4228 | 204.2556 | 69.9082
1.0809 | 1.027 | 139.8157 | 0.1421 | 180.9154 | 14.4109 | 204.2181 | 69.9079
1.0817 | 1.0274 | 140.2925 | 0.2198 | 180.9967 | 14.4493 | 204.3788 | 70.1463
1.0822 | 1.0277 | 140.0006 | 0.2104 | 180.9088 | 14.4107 | 204.2422 | 70.0003
1.083 | 1.0281 | 140.1856 | 0.1753 | 181.0055 | 14.418 | 204.3698 | 70.0928
1.0838 | 1.0287 | 140.3975 | 0.1562 | 181.0953 | 14.4291 | 204.4949 | 70.1988
1.0845 | 1.0291 | 139.8666 | 0.2412 | 180.8333 | 14.3628 | 204.1444 | 69.9333
1.0853 | 1.0295 | 140.5821 | 0.2465 | 181.0665 | 14.4256 | 204.4968 | 70.291
1.0858 | 1.03 | 139.7071 | 0.1322 | 180.8891 | 14.3273 | 204.1736 | 69.8535
1.0866 | 1.0304 | 140.5019 | 0.156 | 181.1303 | 14.3971 | 204.5473 | 70.251
1.0874 | 1.031 | 140.5548 | 0.0108 | 181.2931 | 14.3919 | 204.7189 | 70.2774
1.0882 | 1.0312 | 140.66 | 0.0366 | 181.3024 | 14.3909 | 204.7457 | 70.33
1.0889 | 1.0316 | 140.5799 | 0.1622 | 181.1501 | 14.3722 | 204.5801 | 70.29
1.0895 | 1.0321 | 140.0231 | 0.0582 | 181.0685 | 14.3068 | 204.4057 | 70.0116
1.0902 | 1.0325 | 140.8445 | 0.0992 | 181.3013 | 14.3791 | 204.7753 | 70.4222
1.091 | 1.0329 | 140.4993 | 0.1663 | 181.1191 | 14.3333 | 204.5357 | 70.2497
1.0918 | 1.0333 | 141.1881 | 0.1827 | 181.3323 | 14.3919 | 204.8637 | 70.5941
1.0925 | 1.0337 | 140.8164 | 0.2523 | 181.1388 | 14.3434 | 204.6082 | 70.4082
1.0931 | 1.0342 | 141.3997 | 0.0818 | 181.5037 | 14.3944 | 205.0704 | 70.6999
1.0939 | 1.0346 | 140.8954 | 0.111 | 181.3064 | 14.3315 | 204.789 | 70.4477
1.0946 | 1.035 | 141.2131 | 0.0879 | 181.4354 | 14.3533 | 204.9709 | 70.6065
1.0954 | 1.0356 | 141.2658 | 0.1531 | 181.3878 | 14.347 | 204.9321 | 70.6329
1.0961 | 1.036 | 141.0797 | 0.0713 | 181.4076 | 14.3177 | 204.9208 | 70.5398
1.0967 | 1.0364 | 141.1324 | 0.0387 | 181.4577 | 14.3146 | 204.9798 | 70.5662
1.0975 | 1.0367 | 140.9463 | 0.0058 | 181.4286 | 14.2842 | 204.9196 | 70.4731
1.0982 | 1.0371 | 141.476 | 0.1033 | 181.5077 | 14.3275 | 205.087 | 70.738
1.099 | 1.0377 | 140.3887 | 0.0108 | 181.2377 | 14.2059 | 204.6358 | 70.1943
1.0997 | 1.0381 | 141.5548 | 0.0955 | 181.5417 | 14.3135 | 205.1342 | 70.7774
1.1003 | 1.0385 | 140.9977 | 0.0525 | 181.399 | 14.2488 | 204.8987 | 70.4989
1.1011 | 1.0388 | 141.3153 | 0.0794 | 181.478 | 14.2695 | 205.0306 | 70.6577
1.1018 | 1.0394 | 140.5992 | 0.012 | 181.3067 | 14.1868 | 204.7399 | 70.2996
1.1026 | 1.0398 | 141.1024 | -0.0376 | 181.524 | 14.2262 | 205.0411 | 70.5512
1.1033 | 1.0402 | 141.5261 | 0.0775 | 181.5502 | 14.2586 | 205.1379 | 70.7631
1.1039 | 1.0406 | 141.2077 | 0.0135 | 181.508 | 14.2182 | 205.0426 | 70.6038
1.1047 | 1.0411 | 142.0558 | -0.0135 | 181.8177 | 14.2922 | 205.4937 | 71.0279
1.1054 | 1.0415 | 141.3395 | 0.0231 | 181.5424 | 14.2098 | 205.0989 | 70.6697
1.106 | 1.0421 | 141.1538 | 0.0211 | 181.4825 | 14.1819 | 205.0081 | 70.5769
1.1069 | 1.0425 | 141.8954 | 0.1396 | 181.6112 | 14.244 | 205.2604 | 70.9477
1.1075 | 1.0429 | 141.2588 | 0.0946 | 181.444 | 14.1719 | 204.9871 | 70.6294
1.1083 | 1.0431 | 141.9208 | 0.2351 | 181.5241 | 14.227 | 205.1776 | 70.9604
1.109 | 1.0436 | 141.8941 | 0.2388 | 181.5115 | 14.214 | 205.1605 | 70.947
1.1098 | 1.0442 | 141.8938 | 0.1377 | 181.6125 | 14.2027 | 205.2615 | 70.9469
1.1105 | 1.0448 | 142.0791 | 0.1309 | 181.6811 | 14.211 | 205.361 | 71.0396
1.1111 | 1.0452 | 141.6281 | 0.01 | 181.6517 | 14.1577 | 205.2564 | 70.8141
1.1119 | 1.0455 | 142.0783 | 0.0526 | 181.7591 | 14.1915 | 205.4388 | 71.0391
1.1126 | 1.0459 | 141.8922 | 0.1192 | 181.6305 | 14.1627 | 205.2792 | 70.9461
1.1134 | 1.0463 | 142.3423 | 0.1401 | 181.7596 | 14.1963 | 205.4833 | 71.1711
1.1141 | 1.0469 | 142.2625 | 0.0414 | 181.8317 | 14.1782 | 205.5422 | 71.1313
1.1147 | 1.0473 | 142.2623 | 0.0115 | 181.8616 | 14.17 | 205.5719 | 71.1311
1.1155 | 1.0478 | 141.6257 | -0.0915 | 181.7524 | 14.0955 | 205.3566 | 70.8128
1.1162 | 1.0482 | 142.8712 | -0.2063 | 182.2823 | 14.2092 | 206.0942 | 71.4356
1.117 | 1.0486 | 141.8897 | -0.0737 | 181.8226 | 14.1005 | 205.4709 | 70.9449
1.1177 | 1.049 | 143.0027 | 0.0036 | 182.1163 | 14.2009 | 205.9501 | 71.5014
1.1183 | 1.0494 | 142.3927 | 0.0866 | 181.8299 | 14.1322 | 205.562 | 71.1963
1.1191 | 1.0497 | 142.9488 | 0.0288 | 182.0731 | 14.1763 | 205.8979 | 71.4744
1.1198 | 1.0501 | 142.1795 | 0.0895 | 181.756 | 14.0899 | 205.4525 | 71.0897
1.1206 | 1.0505 | 143.0538 | 0.0475 | 182.0894 | 14.1654 | 205.9317 | 71.5269
1.1213 | 1.0509 | 143.1328 | 0.1589 | 182.0043 | 14.1631 | 205.8598 | 71.5664
1.1219 | 1.0513 | 142.8939 | -0.0039 | 182.0875 | 14.1314 | 205.9032 | 71.447
1.1226 | 1.0517 | 142.4694 | 0.0879 | 181.8542 | 14.0804 | 205.5991 | 71.2347
1.1234 | 1.052 | 142.9194 | 0.0902 | 182.0019 | 14.1128 | 205.8218 | 71.4597
1.1242 | 1.0526 | 143.5818 | -0.0277 | 182.3406 | 14.1671 | 206.2709 | 71.7909
1.1249 | 1.053 | 143.3428 | 0.0207 | 182.2125 | 14.1344 | 206.103 | 71.6714
1.1255 | 1.0532 | 143.4217 | -0.0309 | 182.2904 | 14.1332 | 206.194 | 71.7108
1.1262 | 1.0536 | 143.3948 | 0.1192 | 182.1314 | 14.1215 | 206.0305 | 71.6974
1.127 | 1.0542 | 143.4474 | 0.084 | 182.1841 | 14.1146 | 206.092 | 71.7237
1.1278 | 1.0547 | 143.288 | -0.0022 | 182.2172 | 14.0879 | 206.0985 | 71.644
1.1286 | 1.0551 | 143.0224 | -0.0392 | 182.1656 | 14.0519 | 206.0027 | 71.5112
1.1291 | 1.0555 | 143.2607 | -0.0441 | 182.25 | 14.0673 | 206.1268 | 71.6304
1.1299 | 1.0559 | 143.5517 | 0.0452 | 182.2577 | 14.0849 | 206.183 | 71.7759
1.1306 | 1.0563 | 143.2331 | -0.0019 | 182.1986 | 14.0437 | 206.0708 | 71.6166
1.1314 | 1.0566 | 143.259 | -0.003 | 182.2083 | 14.0353 | 206.0848 | 71.6295
1.1322 | 1.057 | 143.5767 | 0.0346 | 182.2766 | 14.0565 | 206.206 | 71.7883
1.1327 | 1.0574 | 143.5764 | -0.0347 | 182.3458 | 14.0485 | 206.2752 | 71.7882
1.1335 | 1.0578 | 143.7083 | 0.01 | 182.3451 | 14.0505 | 206.2965 | 71.8542
1.1343 | 1.0582 | 143.4693 | 0.0332 | 182.2422 | 14.0173 | 206.1537 | 71.7346
1.135 | 1.0587 | 143.9461 | 0.0402 | 182.3941 | 14.053 | 206.3852 | 71.9731
1.1358 | 1.0589 | 143.6537 | 0.0248 | 182.3121 | 14.0146 | 206.2544 | 71.8269
1.1363 | 1.0593 | 143.892 | 0.0751 | 182.3412 | 14.0299 | 206.3232 | 71.946
1.1371 | 1.0599 | 143.8387 | 0.1011 | 182.2974 | 14.0139 | 206.2706 | 71.9194
1.1379 | 1.0603 | 144.2889 | 0.0385 | 182.5101 | 14.0479 | 206.5582 | 72.1444
1.1387 | 1.0607 | 143.9967 | 0.0045 | 182.4467 | 14.0086 | 206.4461 | 71.9983
1.1394 | 1.061 | 144.1287 | 0.1114 | 182.3838 | 14.0116 | 206.4053 | 72.0644
1.14 | 1.0616 | 143.7841 | -0.0053 | 182.3856 | 13.9703 | 206.3496 | 71.892
1.1407 | 1.062 | 144.2077 | 0.0329 | 182.4886 | 14.0016 | 206.5233 | 72.1039
1.1415 | 1.0624 | 144.3397 | 0.0332 | 182.5323 | 14.0036 | 206.5889 | 72.1698
1.1423 | 1.0628 | 144.0475 | -0.0058 | 182.4739 | 13.9645 | 206.4818 | 72.0237
1.143 | 1.0631 | 144.206 | 0.0847 | 182.4363 | 13.9701 | 206.4706 | 72.103
1.1436 | 1.0635 | 144.1262 | 0.0238 | 182.4706 | 13.9546 | 206.4916 | 72.0631
1.1444 | 1.0639 | 144.4702 | 0.1365 | 182.4725 | 13.9772 | 206.5509 | 72.2351
1.1451 | 1.0645 | 144.311 | 0.0526 | 182.5034 | 13.952 | 206.5552 | 72.1555
1.1459 | 1.0649 | 144.5755 | -0.0315 | 182.6756 | 13.9669 | 206.7715 | 72.2877
1.1466 | 1.0653 | 144.4424 | -0.0263 | 182.6261 | 13.9443 | 206.6998 | 72.2212
1.1472 | 1.0658 | 144.575 | 0.0117 | 182.6323 | 13.9493 | 206.7281 | 72.2875
1.148 | 1.0662 | 144.3358 | 0.0158 | 182.5484 | 13.9156 | 206.6044 | 72.1679
1.1487 | 1.0666 | 144.6799 | 0.1487 | 182.5302 | 13.9391 | 206.6435 | 72.3399
1.1495 | 1.067 | 144.9179 | 0.2018 | 182.5565 | 13.9513 | 206.7094 | 72.4589
1.1502 | 1.0675 | 144.4935 | 0.1204 | 182.4964 | 13.9008 | 206.5787 | 72.2468
1.1508 | 1.0679 | 144.6523 | -0.0215 | 182.6912 | 13.9084 | 206.7999 | 72.3261
1.1516 | 1.0685 | 144.5194 | -0.0486 | 182.674 | 13.885 | 206.7606 | 72.2597
1.1523 | 1.0689 | 145.0756 | -0.0152 | 182.826 | 13.9288 | 207.0053 | 72.5378
1.1531 | 1.0693 | 144.7834 | -0.0219 | 182.7353 | 13.8902 | 206.8659 | 72.3917
1.1538 | 1.0697 | 144.7299 | -0.0544 | 182.75 | 13.8754 | 206.8716 | 72.3649
1.1544 | 1.07 | 145.0742 | -0.0662 | 182.8766 | 13.9007 | 207.0556 | 72.5371
1.1552 | 1.0706 | 144.7028 | -0.0407 | 182.7273 | 13.8546 | 206.8444 | 72.3514
1.1559 | 1.071 | 145.3385 | -0.0753 | 182.9738 | 13.9059 | 207.1968 | 72.6692
1.1567 | 1.0714 | 144.9668 | -0.0084 | 182.783 | 13.8598 | 206.9441 | 72.4834
1.1573 | 1.0718 | 145.5496 | 0.0539 | 182.9149 | 13.9078 | 207.1732 | 72.7748
1.158 | 1.0721 | 144.9925 | 0.0361 | 182.747 | 13.8451 | 206.9124 | 72.4962
1.1588 | 1.0727 | 145.3367 | 0.0464 | 182.8515 | 13.8674 | 207.0743 | 72.6684
1.1595 | 1.0729 | 145.3095 | 0.0452 | 182.8436 | 13.8553 | 207.0618 | 72.6547
1.1603 | 1.0735 | 145.1766 | 0.0532 | 182.7913 | 13.8321 | 206.9874 | 72.5883
1.161 | 1.0741 | 145.8921 | 0.0122 | 183.0708 | 13.8908 | 207.3861 | 72.946
1.1616 | 1.0744 | 145.2291 | -0.0588 | 182.9208 | 13.8201 | 207.1257 | 72.6146
1.1624 | 1.075 | 145.0963 | -0.0304 | 182.8481 | 13.797 | 207.0308 | 72.5481
1.1631 | 1.0756 | 145.7587 | -0.0448 | 183.0833 | 13.8505 | 207.3764 | 72.8793
1.1639 | 1.076 | 145.7846 | -0.0539 | 183.1011 | 13.8425 | 207.3985 | 72.8923
1.1646 | 1.0764 | 145.9696 | -0.0145 | 183.1233 | 13.8506 | 207.4516 | 72.9848
1.1652 | 1.0769 | 145.4395 | -0.1168 | 183.0489 | 13.7927 | 207.2889 | 72.7198
1.166 | 1.0773 | 145.916 | -0.0097 | 183.1007 | 13.8275 | 207.42 | 72.958
1.1667 | 1.0777 | 145.73 | -0.033 | 183.062 | 13.8005 | 207.3503 | 72.865
1.1675 | 1.0779 | 146.0472 | -0.0248 | 183.1595 | 13.8201 | 207.5007 | 73.0236
1.1682 | 1.0783 | 145.9671 | 0.0139 | 183.0941 | 13.8031 | 207.422 | 72.9836
1.1688 | 1.0786 | 146.6825 | -0.0053 | 183.3518 | 13.8632 | 207.7989 | 73.3413
1.1696 | 1.079 | 146.1783 | 0.1011 | 183.0773 | 13.8052 | 207.4403 | 73.0891
1.1703 | 1.0794 | 146.2043 | 0.1403 | 183.0468 | 13.7982 | 207.4141 | 73.1021
1.1711 | 1.0798 | 146.3362 | 0.1194 | 183.1116 | 13.8004 | 207.501 | 73.1681
1.1718 | 1.0804 | 146.8661 | 0.1673 | 183.2404 | 13.8409 | 207.718 | 73.433
1.1724 | 1.0808 | 146.3092 | 0.1124 | 183.1096 | 13.7809 | 207.4945 | 73.1546
1.1732 | 1.0811 | 146.2821 | -0.0092 | 183.2222 | 13.7681 | 207.6025 | 73.141
1.1739 | 1.0815 | 146.5201 | -0.0376 | 183.3299 | 13.7811 | 207.75 | 73.2601
1.1748 | 1.0819 | 147.129 | -0.0268 | 183.5221 | 13.8271 | 208.0436 | 73.5645
1.1754 | 1.0823 | 146.8106 | -0.0592 | 183.4484 | 13.7888 | 207.9168 | 73.4053
1.1759 | 1.0827 | 146.8104 | -0.1002 | 183.4893 | 13.7823 | 207.9577 | 73.4052
1.1768 | 1.0829 | 146.7564 | -0.0116 | 183.3827 | 13.766 | 207.8421 | 73.3782
1.1775 | 1.0832 | 147.1004 | 0.0053 | 183.4805 | 13.7889 | 207.9972 | 73.5502
1.1783 | 1.0836 | 147.0468 | 0.0741 | 183.3938 | 13.7737 | 207.9016 | 73.5234
1.179 | 1.084 | 147.2848 | 0.1131 | 183.4341 | 13.7866 | 207.9816 | 73.6424
1.1796 | 1.0848 | 146.649 | -0.0561 | 183.3914 | 13.7197 | 207.8329 | 73.3245
1.1804 | 1.0852 | 146.7809 | -0.0241 | 183.4034 | 13.7219 | 207.8669 | 73.3905
1.1811 | 1.0857 | 146.8867 | -0.0164 | 183.4309 | 13.7225 | 207.9121 | 73.4434
1.1819 | 1.0861 | 146.8066 | 0.0606 | 183.3272 | 13.7049 | 207.795 | 73.4033
1.1826 | 1.0865 | 147.1243 | 0.0854 | 183.4083 | 13.7262 | 207.929 | 73.5621
1.1832 | 1.0869 | 146.8058 | -0.0686 | 183.4562 | 13.6882 | 207.9238 | 73.4029
1.184 | 1.0873 | 146.6197 | -0.0515 | 183.377 | 13.6607 | 207.8136 | 73.3098
1.1847 | 1.0878 | 147.3616 | -0.144 | 183.7168 | 13.7206 | 208.2771 | 73.6808
1.1855 | 1.0882 | 146.6719 | -0.2307 | 183.5736 | 13.6463 | 208.0189 | 73.3359
1.1863 | 1.0888 | 147.4667 | -0.2812 | 183.8891 | 13.7111 | 208.4669 | 73.7334
1.1868 | 1.089 | 147.2276 | -0.2401 | 183.7683 | 13.6815 | 208.3062 | 73.6138
1.1876 | 1.0894 | 147.386 | -0.2018 | 183.7828 | 13.6861 | 208.3471 | 73.693
1.1884 | 1.0897 | 147.306 | -0.1428 | 183.6971 | 13.6696 | 208.2481 | 73.653
1.1891 | 1.0903 | 147.5707 | -0.0742 | 183.7167 | 13.684 | 208.3119 | 73.7854
1.1899 | 1.0905 | 147.3844 | -0.1948 | 183.7752 | 13.6576 | 208.3393 | 73.6922
1.1904 | 1.0909 | 147.6227 | -0.1368 | 183.7967 | 13.6724 | 208.4004 | 73.8113
1.1912 | 1.0915 | 147.3838 | -0.2321 | 183.8123 | 13.6402 | 208.3763 | 73.6919
1.192 | 1.0919 | 147.7278 | -0.2369 | 183.9318 | 13.663 | 208.5531 | 73.8639
1.1928 | 1.0922 | 147.6477 | -0.2634 | 183.9316 | 13.6455 | 208.5396 | 73.8239
1.1935 | 1.0926 | 148.2038 | -0.2492 | 184.1028 | 13.6878 | 208.8034 | 74.1019
1.1941 | 1.0928 | 147.6731 | -0.2155 | 183.8922 | 13.6315 | 208.5044 | 73.8366
1.1948 | 1.093 | 148.1758 | -0.1837 | 184.0279 | 13.6679 | 208.7239 | 74.0879
1.1956 | 1.0936 | 147.672 | -0.1963 | 183.8726 | 13.6124 | 208.4846 | 73.836
1.1964 | 1.0938 | 148.3337 | -0.1907 | 184.0876 | 13.6634 | 208.8098 | 74.1668
1.1971 | 1.0943 | 147.9094 | -0.0708 | 183.8262 | 13.6153 | 208.4778 | 73.9547
1.1977 | 1.0947 | 148.2271 | -0.1122 | 183.9735 | 13.6373 | 208.6781 | 74.1136
1.1985 | 1.0949 | 147.8287 | -0.0224 | 183.7509 | 13.5907 | 208.3891 | 73.9144
1.1992 | 1.0953 | 148.3847 | -0.0261 | 183.94 | 13.6328 | 208.6708 | 74.1924
1.2 | 1.0957 | 148.8347 | 0.077 | 183.9869 | 13.6641 | 208.7926 | 74.4173
1.2007 | 1.0961 | 148.6221 | 0.1117 | 183.8813 | 13.6356 | 208.6517 | 74.3111
1.2013 | 1.0964 | 148.6483 | 0.1596 | 183.8421 | 13.6308 | 208.6169 | 74.3242
1.2021 | 1.0968 | 148.7272 | 0.1155 | 183.9125 | 13.6281 | 208.7004 | 74.3636
1.2028 | 1.0974 | 148.2235 | 0.012 | 183.8481 | 13.573 | 208.552 | 74.1117
1.2036 | 1.0978 | 148.5409 | 0.096 | 183.8699 | 13.5922 | 208.6267 | 74.2704
1.2043 | 1.0982 | 148.4609 | 0.0513 | 183.888 | 13.5759 | 208.6314 | 74.2304
1.2049 | 1.0986 | 148.2486 | 0.0493 | 183.8192 | 13.5493 | 208.5273 | 74.1243
1.2057 | 1.0989 | 148.3274 | 0.0561 | 183.8387 | 13.5467 | 208.5599 | 74.1637
1.2064 | 1.0995 | 148.6452 | 0.1089 | 183.8918 | 13.5668 | 208.666 | 74.3226
1.2072 | 1.0999 | 148.5121 | 0.1449 | 183.8114 | 13.5448 | 208.5635 | 74.2561
1.2078 | 1.1003 | 149.1212 | 0.1035 | 184.0559 | 13.5923 | 208.9094 | 74.5606
1.2085 | 1.1007 | 148.6968 | 0.0194 | 183.9985 | 13.5456 | 208.7813 | 74.3484
1.2093 | 1.1012 | 148.6435 | 0.0544 | 183.9457 | 13.531 | 208.7196 | 74.3217
1.21 | 1.1016 | 148.908 | -0.0758 | 184.1641 | 13.5462 | 208.9821 | 74.454
1.2108 | 1.1022 | 148.6691 | -0.1618 | 184.1705 | 13.5147 | 208.9487 | 74.3346
1.2115 | 1.1026 | 148.8541 | -0.1632 | 184.2335 | 13.5226 | 209.0426 | 74.4271
1.2121 | 1.103 | 148.2708 | -0.1972 | 184.0731 | 13.4626 | 208.7849 | 74.1354
1.2129 | 1.1033 | 149.0387 | -0.2242 | 184.3561 | 13.5226 | 209.1959 | 74.5194
1.2136 | 1.1037 | 148.9322 | -0.1587 | 184.2551 | 13.5041 | 209.0771 | 74.4661
1.2144 | 1.1041 | 149.3291 | -0.1201 | 184.3488 | 13.5303 | 209.237 | 74.6646
1.2151 | 1.1043 | 149.3548 | -0.0473 | 184.2845 | 13.5238 | 209.177 | 74.6774
1.2157 | 1.1049 | 149.1958 | -0.1023 | 184.2865 | 13.5023 | 209.1525 | 74.5979
1.2164 | 1.1053 | 149.4338 | -0.0717 | 184.3353 | 13.5151 | 209.2409 | 74.7169
1.2172 | 1.1056 | 149.4332 | -0.0174 | 184.2808 | 13.5053 | 209.1863 | 74.7166
1.218 | 1.106 | 149.565 | -0.0739 | 184.3812 | 13.5075 | 209.3087 | 74.7825
1.2187 | 1.1064 | 149.2995 | -0.0858 | 184.3046 | 13.4748 | 209.1879 | 74.6498
1.2193 | 1.107 | 149.6705 | -0.1519 | 184.4944 | 13.5012 | 209.4395 | 74.8353
1.2201 | 1.1074 | 149.2459 | -0.2172 | 184.4181 | 13.4533 | 209.2924 | 74.6229
1.2208 | 1.1077 | 149.7489 | -0.1601 | 184.5287 | 13.4899 | 209.4868 | 74.8744
1.2216 | 1.1081 | 149.5363 | -0.1062 | 184.4039 | 13.4611 | 209.3266 | 74.7681
1.2223 | 1.1083 | 150.0919 | -0.0739 | 184.5568 | 13.5023 | 209.5722 | 75.046
1.2229 | 1.1089 | 149.4295 | -0.182 | 184.4441 | 13.4358 | 209.349 | 74.7147
1.2237 | 1.1093 | 149.9058 | -0.0809 | 184.5018 | 13.469 | 209.4861 | 74.9529
1.2244 | 1.1097 | 149.8258 | -0.112 | 184.5062 | 13.4531 | 209.4772 | 74.9129
1.2252 | 1.11 | 150.1432 | -0.1389 | 184.6389 | 13.472 | 209.6628 | 75.0716
1.2259 | 1.1104 | 149.9307 | -0.0732 | 184.5024 | 13.4442 | 209.4908 | 74.9653
1.2265 | 1.111 | 149.9572 | -0.0578 | 184.4958 | 13.4396 | 209.4887 | 74.9786
1.2273 | 1.1114 | 149.7975 | -0.055 | 184.4398 | 13.4158 | 209.4061 | 74.8988
1.228 | 1.1119 | 149.8238 | -0.1144 | 184.508 | 13.4095 | 209.4786 | 74.9119
1.2289 | 1.1123 | 150.5385 | -0.138 | 184.7698 | 13.463 | 209.8596 | 75.2693
1.2295 | 1.1127 | 150.3526 | -0.1551 | 184.7249 | 13.4386 | 209.7837 | 75.1763
1.2301 | 1.1131 | 150.2994 | -0.1488 | 184.7009 | 13.4269 | 209.7508 | 75.1497
1.2309 | 1.1137 | 150.0605 | -0.229 | 184.7015 | 13.3961 | 209.7116 | 75.0303
1.2316 | 1.1141 | 150.643 | -0.1895 | 184.8561 | 13.4394 | 209.9633 | 75.3215
1.2324 | 1.1144 | 150.4834 | -0.1339 | 184.7473 | 13.4157 | 209.8279 | 75.2417
1.2332 | 1.1146 | 150.9595 | -0.1642 | 184.9363 | 13.4495 | 210.0963 | 75.4798
1.2337 | 1.115 | 150.7737 | -0.2737 | 184.9839 | 13.426 | 210.1129 | 75.3869
1.2345 | 1.1154 | 150.6406 | -0.2401 | 184.9059 | 13.4047 | 210.0127 | 75.3203
1.2352 | 1.1158 | 150.7196 | -0.0227 | 184.7149 | 13.4031 | 209.8348 | 75.3598
1.236 | 1.1162 | 151.3549 | 0.0257 | 184.8782 | 13.4501 | 210.1041 | 75.6775
1.2368 | 1.1167 | 151.1162 | 0.0202 | 184.8042 | 13.4203 | 209.9902 | 75.5581
1.2373 | 1.1169 | 151.3806 | 0.0038 | 184.9087 | 13.4369 | 210.1388 | 75.6903
1.2381 | 1.1173 | 150.903 | 0.0028 | 184.7505 | 13.3851 | 209.901 | 75.4515
1.2389 | 1.1179 | 151.3797 | -0.0643 | 184.9765 | 13.4188 | 210.2065 | 75.6899
1.2396 | 1.1183 | 150.6637 | 0.1247 | 184.5488 | 13.3459 | 209.6594 | 75.3318
1.2404 | 1.1188 | 151.0609 | 0.051 | 184.7549 | 13.3726 | 209.9318 | 75.5305
1.2409 | 1.1192 | 151.2461 | 0.0464 | 184.8213 | 13.3821 | 210.0289 | 75.623
1.2417 | 1.1196 | 150.7155 | 0.0233 | 184.6675 | 13.3258 | 209.7868 | 75.3578
1.2425 | 1.1202 | 151.0068 | 0.0171 | 184.7708 | 13.343 | 209.9386 | 75.5034
1.2433 | 1.1206 | 151.0591 | 0.0293 | 184.776 | 13.3383 | 209.9526 | 75.5296
1.244 | 1.1209 | 151.3501 | 0.0115 | 184.8908 | 13.3555 | 210.1158 | 75.675
1.2446 | 1.1213 | 150.8198 | -0.1223 | 184.8479 | 13.3019 | 209.9845 | 75.4099
1.2453 | 1.1217 | 151.3491 | -0.1488 | 185.0508 | 13.3393 | 210.2757 | 75.6746
1.2461 | 1.1219 | 151.1364 | -0.0323 | 184.8634 | 13.3121 | 210.0528 | 75.5682
1.2469 | 1.1223 | 151.5862 | -0.02 | 185.001 | 13.3424 | 210.2654 | 75.7931
1.2476 | 1.1227 | 151.5327 | -0.0217 | 184.9849 | 13.3292 | 210.2403 | 75.7663
1.2482 | 1.1232 | 151.4002 | -0.0627 | 184.9817 | 13.3108 | 210.2151 | 75.7001
1.249 | 1.1236 | 151.3201 | -0.0533 | 184.9456 | 13.2945 | 210.1656 | 75.66
1.2497 | 1.124 | 151.346 | -0.0475 | 184.9485 | 13.2883 | 210.1728 | 75.673
1.2505 | 1.1244 | 152.1138 | -0.0193 | 185.1762 | 13.3464 | 210.5285 | 76.0569
1.2512 | 1.125 | 151.5836 | -0.0077 | 184.9879 | 13.2915 | 210.2518 | 75.7918
1.2518 | 1.1253 | 151.6628 | -0.1457 | 185.1523 | 13.2917 | 210.4294 | 75.8314
1.2526 | 1.1257 | 151.5032 | -0.1021 | 185.0555 | 13.2685 | 210.306 | 75.7516
1.2533 | 1.1261 | 151.9796 | -0.1425 | 185.2547 | 13.3018 | 210.5846 | 75.9898
1.2541 | 1.1267 | 151.6878 | -0.2018 | 185.2167 | 13.2671 | 210.498 | 75.8439
1.2548 | 1.1271 | 152.0582 | -0.1772 | 185.3156 | 13.2911 | 210.6586 | 76.0291
1.2554 | 1.1275 | 151.9255 | -0.2223 | 185.3164 | 13.2728 | 210.6373 | 75.9627
1.2562 | 1.128 | 151.6602 | -0.1541 | 185.1598 | 13.2404 | 210.4365 | 75.8301
1.2569 | 1.1284 | 152.481 | -0.2123 | 185.4916 | 13.3037 | 210.9051 | 76.2405
1.2577 | 1.129 | 152.0832 | -0.1649 | 185.3116 | 13.2598 | 210.6588 | 76.0416
1.2584 | 1.1294 | 152.2947 | -0.2087 | 185.4259 | 13.2699 | 210.8083 | 76.1473
1.259 | 1.1297 | 151.897 | -0.2164 | 185.301 | 13.2286 | 210.6172 | 75.9485
1.2598 | 1.1301 | 152.3997 | -0.2666 | 185.5188 | 13.2632 | 210.9188 | 76.1999
1.2605 | 1.1305 | 152.4257 | -0.3429 | 185.6038 | 13.2572 | 211.008 | 76.2128
1.2613 | 1.1309 | 152.637 | -0.2566 | 185.5879 | 13.2664 | 211.0274 | 76.3185
1.2619 | 1.1313 | 152.3187 | -0.2872 | 185.5124 | 13.2313 | 210.8988 | 76.1593
1.2626 | 1.1317 | 152.4772 | -0.3171 | 185.5951 | 13.2376 | 211.008 | 76.2386
1.2634 | 1.1322 | 152.6094 | -0.3219 | 185.644 | 13.2399 | 211.0789 | 76.3047
1.2641 | 1.1326 | 152.3439 | -0.3761 | 185.6097 | 13.2086 | 211.0003 | 76.1719
1.2649 | 1.133 | 152.8202 | -0.2947 | 185.6871 | 13.2408 | 211.1571 | 76.4101
1.2656 | 1.1334 | 152.6607 | -0.2904 | 185.6296 | 13.2187 | 211.073 | 76.3303
1.2662 | 1.134 | 152.8991 | -0.4314 | 185.8501 | 13.2327 | 211.3333 | 76.4496
1.267 | 1.1342 | 152.8187 | -0.2475 | 185.6394 | 13.2167 | 211.1091 | 76.4093
1.2677 | 1.1345 | 153.3481 | -0.268 | 185.8363 | 13.2542 | 211.3943 | 76.674
1.2685 | 1.1349 | 153.056 | -0.2412 | 185.7122 | 13.2199 | 211.2215 | 76.528
1.2692 | 1.1353 | 153.3999 | -0.1647 | 185.7503 | 13.2414 | 211.3169 | 76.6999
1.2698 | 1.1357 | 152.9227 | -0.1108 | 185.5373 | 13.1936 | 211.0244 | 76.4613
1.2706 | 1.1361 | 153.3989 | -0.097 | 185.6823 | 13.2256 | 211.2488 | 76.6995
1.2713 | 1.1366 | 153.1338 | -0.2179 | 185.7148 | 13.1946 | 211.2371 | 76.5669
1.2721 | 1.1372 | 153.2394 | -0.1363 | 185.6684 | 13.1946 | 211.2083 | 76.6197
1.2728 | 1.1376 | 153.6893 | -0.2589 | 185.941 | 13.2252 | 211.5558 | 76.8446
1.2734 | 1.1384 | 153.0537 | -0.4006 | 185.8708 | 13.1639 | 211.3798 | 76.5269
1.2742 | 1.1387 | 152.8941 | -0.3788 | 185.7958 | 13.1412 | 211.2782 | 76.4471
1.2749 | 1.1391 | 153.3175 | -0.4035 | 185.9616 | 13.1695 | 211.5145 | 76.6587
1.2757 | 1.1395 | 153.1049 | -0.3496 | 185.8369 | 13.1422 | 211.3543 | 76.5524
1.2764 | 1.1399 | 153.5548 | -0.3103 | 185.9475 | 13.1727 | 211.54 | 76.7774
1.277 | 1.1403 | 153.0776 | -0.2834 | 185.7616 | 13.1253 | 211.2745 | 76.5388
1.2777 | 1.1407 | 154.0043 | -0.1977 | 185.9848 | 13.1966 | 211.6522 | 77.0022
1.2785 | 1.141 | 153.7387 | -0.235 | 185.9335 | 13.1649 | 211.5567 | 76.8694
1.2793 | 1.1414 | 153.3937 | -0.1587 | 185.7422 | 13.1264 | 211.3078 | 76.6968
1.28 | 1.1418 | 154.029 | -0.1507 | 185.946 | 13.1726 | 211.6175 | 77.0145
1.2806 | 1.1422 | 154.2936 | -0.2827 | 186.1662 | 13.1887 | 211.8818 | 77.1468
1.2813 | 1.1426 | 153.6837 | -0.2437 | 185.9239 | 13.1285 | 211.5379 | 76.8419
1.2821 | 1.1431 | 153.8689 | -0.2164 | 185.9583 | 13.1354 | 211.6031 | 76.9344
1.2829 | 1.1435 | 154.1861 | -0.3028 | 186.1505 | 13.1536 | 211.8482 | 77.0931
1.2837 | 1.1439 | 154.2651 | -0.2899 | 186.1639 | 13.1522 | 211.8747 | 77.1325
1.2842 | 1.1443 | 154.0263 | -0.2918 | 186.0862 | 13.1254 | 211.7573 | 77.0132
1.285 | 1.1447 | 154.2641 | -0.3488 | 186.2225 | 13.1368 | 211.9332 | 77.1321
1.2857 | 1.1453 | 154.3964 | -0.2774 | 186.1952 | 13.14 | 211.9279 | 77.1982
1.2865 | 1.1456 | 153.7599 | -0.2968 | 186.0024 | 13.077 | 211.629 | 76.8799
1.2873 | 1.146 | 154.3422 | -0.2649 | 186.1646 | 13.1185 | 211.8883 | 77.1711
1.2878 | 1.1464 | 153.7856 | -0.2812 | 185.9954 | 13.0648 | 211.6263 | 76.8928
1.2886 | 1.1468 | 154.2353 | -0.281 | 186.1451 | 13.0941 | 211.8509 | 77.1176
1.2893 | 1.1472 | 154.0494 | -0.2966 | 186.0987 | 13.0712 | 211.7736 | 77.0247
1.2901 | 1.1477 | 154.4728 | -0.2993 | 186.2425 | 13.0975 | 211.988 | 77.2364
1.2909 | 1.1481 | 154.2604 | -0.2998 | 186.1722 | 13.0715 | 211.8823 | 77.1302
1.2914 | 1.1487 | 154.0749 | -0.4344 | 186.245 | 13.0494 | 211.9242 | 77.0375
1.2922 | 1.1491 | 154.2862 | -0.4806 | 186.3616 | 13.0585 | 212.076 | 77.1431
1.293 | 1.1495 | 154.4976 | -0.4743 | 186.4258 | 13.0684 | 212.1754 | 77.2488
1.2938 | 1.1498 | 154.7354 | -0.4438 | 186.4746 | 13.0797 | 212.2638 | 77.3677
1.2943 | 1.1502 | 154.3112 | -0.4322 | 186.3216 | 13.0375 | 212.0401 | 77.1556
1.2951 | 1.1504 | 154.4693 | -0.3255 | 186.2676 | 13.0429 | 212.0125 | 77.2347
1.2958 | 1.1508 | 155.131 | -0.2574 | 186.42 | 13.09 | 212.2752 | 77.5655
1.2966 | 1.1514 | 154.9983 | -0.2484 | 186.3668 | 13.0709 | 212.1998 | 77.4991
1.2974 | 1.1518 | 154.7062 | -0.2057 | 186.2267 | 13.0375 | 212.0111 | 77.3531
1.2981 | 1.1521 | 155.3415 | -0.211 | 186.4438 | 13.0831 | 212.334 | 77.6707
1.2987 | 1.1525 | 154.6789 | -0.2872 | 186.2991 | 13.021 | 212.079 | 77.3395
1.2995 | 1.1529 | 155.1551 | -0.2448 | 186.4155 | 13.0523 | 212.2746 | 77.5775
1.3002 | 1.1533 | 154.9161 | -0.2225 | 186.3135 | 13.0243 | 212.1329 | 77.4581
1.301 | 1.1537 | 155.3393 | -0.187 | 186.4191 | 13.0512 | 212.309 | 77.6697
1.3017 | 1.1542 | 155.2332 | -0.2379 | 186.4346 | 13.0344 | 212.3068 | 77.6166
1.3023 | 1.1546 | 155.3123 | -0.3409 | 186.564 | 13.0347 | 212.4494 | 77.6562
1.3031 | 1.155 | 154.9673 | -0.3197 | 186.4278 | 12.9971 | 212.2556 | 77.4836
1.3038 | 1.1556 | 155.4969 | -0.2874 | 186.572 | 13.0336 | 212.4881 | 77.7484
1.3046 | 1.1558 | 155.2575 | -0.2245 | 186.4293 | 13.0049 | 212.3056 | 77.6288
1.3053 | 1.1564 | 155.946 | -0.3053 | 186.7396 | 13.0547 | 212.7306 | 77.973
1.3059 | 1.1567 | 154.9126 | -0.2552 | 186.345 | 12.9619 | 212.1638 | 77.4563
1.3067 | 1.1571 | 155.4682 | -0.3301 | 186.6051 | 12.9998 | 212.5165 | 77.7341
1.3074 | 1.1573 | 155.5999 | -0.1182 | 186.4371 | 13.0029 | 212.3704 | 77.7999
1.3081 | 1.1577 | 155.4139 | -0.1659 | 186.4228 | 12.9796 | 212.3251 | 77.7069
1.3089 | 1.1581 | 155.3603 | -0.0732 | 186.3123 | 12.9665 | 212.2056 | 77.6801
1.3095 | 1.1585 | 155.5189 | -0.1053 | 186.3972 | 12.9735 | 212.317 | 77.7594
1.3103 | 1.1588 | 155.4918 | -0.1284 | 186.4113 | 12.9626 | 212.3266 | 77.7459
1.311 | 1.1592 | 155.8886 | -0.1447 | 186.5599 | 12.9879 | 212.5413 | 77.9443
1.3118 | 1.1596 | 155.2257 | -0.1522 | 186.3464 | 12.9241 | 212.2173 | 77.6128
1.3124 | 1.1598 | 155.8873 | -0.0858 | 186.5005 | 12.973 | 212.4818 | 77.9437
1.3131 | 1.1602 | 155.6219 | -0.13 | 186.4563 | 12.9431 | 212.3932 | 77.8109
1.314 | 1.1606 | 156.0713 | -0.0749 | 186.551 | 12.9704 | 212.5629 | 78.0357
1.3146 | 1.1611 | 155.4091 | -0.1444 | 186.3997 | 12.9092 | 212.3012 | 77.7045
1.3154 | 1.1615 | 156.1501 | -0.1276 | 186.6299 | 12.9622 | 212.655 | 78.0751
1.3161 | 1.1619 | 155.9112 | -0.269 | 186.6917 | 12.9346 | 212.6769 | 77.9556
1.3167 | 1.1623 | 156.0963 | -0.2745 | 186.7589 | 12.9438 | 212.7749 | 78.0481
1.3175 | 1.1627 | 155.5394 | -0.2942 | 186.593 | 12.8891 | 212.5162 | 77.7697
1.3182 | 1.163 | 156.254 | -0.2586 | 186.7956 | 12.9406 | 212.8379 | 78.127
1.3189 | 1.1634 | 156.1211 | -0.2872 | 186.7799 | 12.9219 | 212.8 | 78.0605
1.3197 | 1.1638 | 156.3323 | -0.3479 | 186.911 | 12.9308 | 212.9664 | 78.1662
1.3203 | 1.1644 | 156.0939 | -0.4353 | 186.9189 | 12.905 | 212.9346 | 78.047
1.321 | 1.1648 | 156.3053 | -0.3404 | 186.8945 | 12.9147 | 212.9453 | 78.1526
1.3218 | 1.1652 | 156.5695 | -0.263 | 186.9051 | 12.9281 | 213.0001 | 78.2848
1.3225 | 1.1655 | 156.2511 | -0.338 | 186.874 | 12.8941 | 212.9159 | 78.1256
1.3233 | 1.1659 | 156.5683 | -0.2981 | 186.9398 | 12.9118 | 213.0346 | 78.2842
1.3239 | 1.1663 | 156.2237 | -0.2781 | 186.805 | 12.8773 | 212.8422 | 78.1118
1.3247 | 1.1667 | 156.6468 | -0.3227 | 186.9906 | 12.9037 | 213.0984 | 78.3234
1.3254 | 1.1671 | 156.4609 | -0.201 | 186.8069 | 12.8808 | 212.8837 | 78.2304
1.3262 | 1.1675 | 156.8575 | -0.176 | 186.9141 | 12.905 | 213.0571 | 78.4288
1.3269 | 1.1678 | 156.5656 | -0.2123 | 186.8531 | 12.8733 | 212.9474 | 78.2828
1.3275 | 1.1684 | 157.0689 | -0.2711 | 187.0797 | 12.9086 | 213.2578 | 78.5344
1.3283 | 1.1688 | 156.7504 | -0.2403 | 186.9427 | 12.874 | 213.0678 | 78.3752
1.329 | 1.1692 | 156.8823 | -0.3109 | 187.0573 | 12.8772 | 213.2043 | 78.4411
1.3298 | 1.1696 | 156.8022 | -0.3469 | 187.0666 | 12.8623 | 213.2003 | 78.4011
1.3305 | 1.1701 | 157.1462 | -0.327 | 187.1614 | 12.8829 | 213.3524 | 78.5731
1.3311 | 1.1705 | 156.8016 | -0.3313 | 187.0508 | 12.8485 | 213.1844 | 78.4008
1.3319 | 1.1709 | 156.8539 | -0.4014 | 187.1383 | 12.8445 | 213.2807 | 78.427
1.3326 | 1.1713 | 156.3766 | -0.3246 | 186.9024 | 12.7978 | 212.9652 | 78.1883
1.3334 | 1.1717 | 156.9322 | -0.3736 | 187.1366 | 12.835 | 213.292 | 78.4661
1.3341 | 1.172 | 157.4084 | -0.34 | 187.2618 | 12.8663 | 213.4965 | 78.7042
1.3347 | 1.1724 | 157.1432 | -0.3775 | 187.2109 | 12.8386 | 213.4014 | 78.5716
1.3355 | 1.173 | 157.4077 | -0.3997 | 187.3212 | 12.8519 | 213.5559 | 78.7039
1.3361 | 1.1734 | 157.222 | -0.4517 | 187.3113 | 12.8306 | 213.515 | 78.611
1.337 | 1.1736 | 157.6711 | -0.3174 | 187.3267 | 12.8575 | 213.6053 | 78.8356
1.3378 | 1.174 | 157.2468 | -0.2737 | 187.1416 | 12.8153 | 213.3494 | 78.6234
1.3383 | 1.1743 | 157.4849 | -0.2666 | 187.2139 | 12.8287 | 213.4613 | 78.7424
1.339 | 1.1747 | 157.2725 | -0.2776 | 187.1541 | 12.8046 | 213.3662 | 78.6363
1.3398 | 1.1751 | 157.8809 | -0.1281 | 187.2074 | 12.8451 | 213.5209 | 78.9405
1.3406 | 1.1755 | 157.483 | -0.1794 | 187.126 | 12.8045 | 213.3732 | 78.7415
1.3414 | 1.1761 | 158.0654 | -0.2151 | 187.3559 | 12.8443 | 213.7001 | 79.0327
1.3419 | 1.1764 | 157.0057 | -0.286 | 187.0735 | 12.7522 | 213.2412 | 78.5029
1.3427 | 1.1768 | 158.1439 | -0.291 | 187.4579 | 12.8364 | 213.8153 | 79.072
1.3435 | 1.1772 | 157.6402 | -0.3419 | 187.3409 | 12.788 | 213.6143 | 78.8201
1.3442 | 1.1776 | 158.0633 | -0.2396 | 187.3797 | 12.8141 | 213.7235 | 79.0316
1.345 | 1.178 | 157.9833 | -0.1425 | 187.2559 | 12.8001 | 213.5864 | 78.9916
1.3455 | 1.1782 | 158.1416 | -0.2427 | 187.4089 | 12.8069 | 213.7658 | 79.0708
1.3463 | 1.1786 | 157.8496 | -0.1394 | 187.2082 | 12.7751 | 213.5165 | 78.9248
1.3469 | 1.1789 | 158.379 | -0.0289 | 187.2742 | 12.8119 | 213.6707 | 79.1895
1.3479 | 1.1795 | 157.9546 | -0.0655 | 187.1693 | 12.7679 | 213.4951 | 78.9773
1.3486 | 1.1799 | 158.3778 | -0.0886 | 187.3335 | 12.7947 | 213.7298 | 79.1889
1.3492 | 1.1803 | 157.9802 | -0.1532 | 187.2656 | 12.7566 | 213.5956 | 78.9901
1.3499 | 1.1808 | 158.2977 | -0.1911 | 187.4093 | 12.774 | 213.7923 | 79.1489
1.3506 | 1.1812 | 157.9795 | -0.2636 | 187.3757 | 12.7417 | 213.7056 | 78.9897
1.3515 | 1.1814 | 158.561 | -0.1601 | 187.4661 | 12.7797 | 213.8929 | 79.2805
1.352 | 1.1818 | 158.7991 | -0.0525 | 187.4378 | 12.7929 | 213.9043 | 79.3995
1.3528 | 1.182 | 158.5863 | -0.0681 | 187.3825 | 12.7683 | 213.8136 | 79.2932
1.3534 | 1.1824 | 158.5065 | -0.1237 | 187.4115 | 12.7552 | 213.8292 | 79.2532
1.3543 | 1.1828 | 158.6646 | -0.1064 | 187.4469 | 12.7591 | 213.891 | 79.3323
1.3551 | 1.1831 | 158.611 | -0.1089 | 187.4315 | 12.7466 | 213.8667 | 79.3055
1.3558 | 1.1835 | 159.0606 | 0.0193 | 187.4532 | 12.7754 | 213.9633 | 79.5303
1.3564 | 1.1839 | 158.5836 | -0.0855 | 187.399 | 12.7312 | 213.8296 | 79.2918
1.3572 | 1.1843 | 159.0861 | -0.0629 | 187.5439 | 12.7634 | 214.0583 | 79.5431
1.3579 | 1.1847 | 158.8472 | 0.0006 | 187.4008 | 12.7368 | 213.8753 | 79.4236
1.3587 | 1.1851 | 159.2174 | -0.0717 | 187.5965 | 12.7584 | 214.1327 | 79.6087
1.3594 | 1.1854 | 159.0314 | -0.0982 | 187.561 | 12.7361 | 214.0662 | 79.5157
1.36 | 1.1858 | 159.137 | -0.1079 | 187.6059 | 12.7387 | 214.1287 | 79.5685
1.3608 | 1.1864 | 158.66 | -0.1834 | 187.5224 | 12.6924 | 213.9657 | 79.33
1.3615 | 1.1868 | 159.1626 | -0.182 | 187.6885 | 12.7253 | 214.2156 | 79.5813
1.3623 | 1.187 | 158.8703 | -0.1062 | 187.5153 | 12.6939 | 213.9937 | 79.4352
1.363 | 1.1874 | 159.267 | -0.1618 | 187.7031 | 12.7183 | 214.2476 | 79.6335
1.3636 | 1.1877 | 158.79 | -0.1667 | 187.549 | 12.6743 | 214.014 | 79.395
1.3644 | 1.1881 | 159.2661 | -0.1657 | 187.7067 | 12.7043 | 214.251 | 79.633
1.3651 | 1.1883 | 159.4771 | -0.0891 | 187.7004 | 12.7138 | 214.2799 | 79.7385
1.3659 | 1.1887 | 159.1586 | -0.0527 | 187.5579 | 12.6804 | 214.0843 | 79.5793
1.3666 | 1.1891 | 159.5553 | 0.0279 | 187.6095 | 12.7047 | 214.202 | 79.7776
1.3672 | 1.1893 | 158.9985 | -0.0274 | 187.4792 | 12.6545 | 213.979 | 79.4993
1.368 | 1.1897 | 159.501 | 0.0462 | 187.5731 | 12.6865 | 214.1566 | 79.7505
1.3687 | 1.1902 | 159.3949 | 0.0135 | 187.5704 | 12.6708 | 214.1362 | 79.6974
1.3695 | 1.1906 | 159.659 | 0.0158 | 187.6562 | 12.6838 | 214.266 | 79.8295
1.3702 | 1.191 | 159.6585 | 0.0402 | 187.6316 | 12.6765 | 214.2413 | 79.8292
1.3708 | 1.1914 | 159.7641 | -0.0492 | 187.7562 | 12.6791 | 214.3835 | 79.882
1.3716 | 1.1918 | 159.578 | -0.0301 | 187.6751 | 12.6563 | 214.2714 | 79.789
1.3723 | 1.1923 | 159.7897 | -0.104 | 187.8195 | 12.6659 | 214.4511 | 79.8948
1.373 | 1.1927 | 159.8157 | -0.1502 | 187.8744 | 12.6614 | 214.5104 | 79.9079
1.3738 | 1.1931 | 159.762 | -0.1926 | 187.8989 | 12.6485 | 214.5259 | 79.881
1.3744 | 1.1935 | 159.7087 | -0.1471 | 187.8356 | 12.6385 | 214.4537 | 79.8543
1.3751 | 1.1939 | 159.8936 | -0.052 | 187.8022 | 12.6466 | 214.4511 | 79.9468
1.3759 | 1.1942 | 159.4162 | -0.0511 | 187.6421 | 12.6002 | 214.2115 | 79.7081
1.3767 | 1.1946 | 159.8922 | -0.0631 | 187.8128 | 12.6299 | 214.4615 | 79.9461
1.3774 | 1.195 | 160.5272 | -0.0395 | 188.0009 | 12.6729 | 214.7554 | 80.2636
1.378 | 1.1954 | 159.7589 | -0.1488 | 187.8541 | 12.6065 | 214.4805 | 79.8794
1.3788 | 1.1958 | 160.5262 | -0.0944 | 188.0554 | 12.6591 | 214.8098 | 80.2631
1.3795 | 1.1962 | 160.1815 | 0.0471 | 187.799 | 12.6254 | 214.4959 | 80.0907
1.3803 | 1.1965 | 160.6309 | -0.0107 | 188.0066 | 12.6522 | 214.7784 | 80.3154
1.381 | 1.1969 | 160.7892 | 0.0496 | 187.9991 | 12.6575 | 214.7973 | 80.3946
1.3816 | 1.1973 | 160.5241 | -0.0607 | 188.021 | 12.6309 | 214.775 | 80.262
1.3824 | 1.1979 | 160.4443 | -0.0915 | 188.0252 | 12.6167 | 214.7659 | 80.2221
1.3831 | 1.1983 | 160.8939 | -0.1255 | 188.2091 | 12.6449 | 215.0247 | 80.4469
1.3838 | 1.1986 | 160.3903 | -0.1408 | 188.0565 | 12.5989 | 214.7883 | 80.1952
1.3846 | 1.199 | 161.0251 | -0.0349 | 188.1622 | 12.6402 | 214.9997 | 80.5125
1.3852 | 1.1994 | 160.3627 | -0.0646 | 187.9711 | 12.5825 | 214.6983 | 80.1814
1.386 | 1.1996 | 160.5736 | -0.0207 | 187.9975 | 12.5912 | 214.7598 | 80.2868
1.3867 | 1.2002 | 160.7852 | -0.1705 | 188.2179 | 12.6007 | 215.0154 | 80.3926
1.3875 | 1.2006 | 160.8904 | -0.1262 | 188.2086 | 12.6011 | 215.0237 | 80.4452
1.3883 | 1.2009 | 160.6251 | -0.1895 | 188.1835 | 12.5732 | 214.9543 | 80.3125
1.3888 | 1.2015 | 160.7575 | -0.2057 | 188.2438 | 12.5779 | 215.0367 | 80.3787
1.3896 | 1.2019 | 160.5979 | -0.1681 | 188.153 | 12.5576 | 214.9194 | 80.299
1.3903 | 1.2021 | 160.8089 | -0.1849 | 188.2402 | 12.567 | 215.0417 | 80.4045
1.3911 | 1.2025 | 160.7553 | 0.0081 | 188.0293 | 12.555 | 214.8218 | 80.3776
1.3919 | 1.2029 | 161.3373 | 0.0417 | 188.1897 | 12.5934 | 215.0792 | 80.6686
1.3924 | 1.2032 | 160.7015 | -0.0403 | 188.0598 | 12.5381 | 214.8433 | 80.3507
1.3932 | 1.2036 | 161.2304 | 0.0084 | 188.1874 | 12.5716 | 215.0591 | 80.6152
1.394 | 1.204 | 161.2828 | -0.1062 | 188.3194 | 12.5686 | 215.1999 | 80.6414
1.3947 | 1.2044 | 161.7058 | -0.0183 | 188.3725 | 12.5938 | 215.3235 | 80.8529
1.3955 | 1.2048 | 160.9903 | 0.0012 | 188.1145 | 12.531 | 214.9462 | 80.4951
1.396 | 1.2052 | 161.599 | 0.0749 | 188.2437 | 12.5727 | 215.1769 | 80.7995
1.3968 | 1.2055 | 161.3865 | 0.0693 | 188.1785 | 12.5485 | 215.0762 | 80.6932
1.3976 | 1.2061 | 161.5186 | 0.0329 | 188.2589 | 12.5517 | 215.1787 | 80.7593
1.3984 | 1.2065 | 161.6238 | 0.0548 | 188.2721 | 12.5521 | 215.2094 | 80.8119
1.3991 | 1.2069 | 161.7822 | 0.1551 | 188.2246 | 12.5574 | 215.1883 | 80.8911
1.3997 | 1.2073 | 161.3847 | 0.1454 | 188.1018 | 12.5209 | 214.9992 | 80.6923
1.4004 | 1.2076 | 161.5958 | 0.1258 | 188.1918 | 12.5296 | 215.1244 | 80.7979
1.4012 | 1.208 | 161.8071 | 0.1551 | 188.2329 | 12.539 | 215.2007 | 80.9035
1.402 | 1.2084 | 161.5946 | 0.1196 | 188.1976 | 12.5148 | 215.13 | 80.7973
1.4027 | 1.209 | 162.0445 | 0.0648 | 188.4023 | 12.5426 | 215.4097 | 81.0222
1.4033 | 1.2092 | 161.9644 | 0.0287 | 188.4117 | 12.5308 | 215.4058 | 80.9822
1.4041 | 1.2096 | 161.7784 | 0.0601 | 188.3183 | 12.5088 | 215.2814 | 80.8892
1.4048 | 1.2099 | 162.0426 | 0.0804 | 188.3861 | 12.5222 | 215.3932 | 81.0213
1.4056 | 1.2103 | 162.0949 | 0.0375 | 188.4464 | 12.5186 | 215.4622 | 81.0474
1.4063 | 1.2107 | 162.3326 | 0.1396 | 188.4236 | 12.53 | 215.479 | 81.1663
1.4069 | 1.2111 | 161.5115 | -0.001 | 188.2905 | 12.461 | 215.2091 | 80.7558
1.4077 | 1.2115 | 162.0404 | -0.0188 | 188.4846 | 12.4942 | 215.4913 | 81.0202
1.4084 | 1.2119 | 161.828 | -0.0607 | 188.4557 | 12.4709 | 215.427 | 80.914
1.4092 | 1.212 | 162.2771 | 0.0766 | 188.4681 | 12.4978 | 215.5143 | 81.1386
1.4099 | 1.2126 | 161.9591 | 0.0609 | 188.3778 | 12.4664 | 215.371 | 80.9796
1.4105 | 1.213 | 162.0647 | 0.0818 | 188.3921 | 12.469 | 215.4029 | 81.0324
1.4113 | 1.2134 | 162.0641 | 0.1736 | 188.3001 | 12.4614 | 215.3107 | 81.032
1.412 | 1.2138 | 162.037 | 0.1309 | 188.3337 | 12.4524 | 215.3399 | 81.0185
1.4128 | 1.2143 | 162.4073 | 0.1208 | 188.4673 | 12.4732 | 215.5352 | 81.2037
1.4135 | 1.2147 | 162.2744 | 0.0342 | 188.5096 | 12.4561 | 215.5553 | 81.1372
1.4141 | 1.2151 | 162.6447 | -0.0648 | 188.732 | 12.479 | 215.8395 | 81.3224
1.4149 | 1.2155 | 162.2734 | -0.0138 | 188.5572 | 12.4429 | 215.6028 | 81.1367
1.4156 | 1.2159 | 162.4846 | 0.0481 | 188.5657 | 12.4523 | 215.6465 | 81.2423
1.4164 | 1.2163 | 162.431 | 0.0096 | 188.5864 | 12.4406 | 215.6582 | 81.2155
1.417 | 1.2166 | 162.7749 | 0.0426 | 188.668 | 12.4614 | 215.7971 | 81.3874
1.4177 | 1.217 | 162.2713 | -0.0133 | 188.556 | 12.416 | 215.6012 | 81.1356
1.4185 | 1.2174 | 162.6413 | 0.1033 | 188.5628 | 12.4368 | 215.6696 | 81.3206
1.4192 | 1.2178 | 162.5348 | 0.0582 | 188.5724 | 12.4218 | 215.6615 | 81.2674
1.42 | 1.2182 | 162.8254 | -0.0169 | 188.7443 | 12.4364 | 215.8819 | 81.4127
1.4207 | 1.2184 | 162.798 | 0.0231 | 188.6952 | 12.4275 | 215.8282 | 81.399
1.4213 | 1.2187 | 162.7447 | 0.0193 | 188.6812 | 12.418 | 215.8054 | 81.3724
1.4221 | 1.2191 | 163.1412 | 0.1339 | 188.6988 | 12.4407 | 215.889 | 81.5706
1.4228 | 1.2195 | 163.0082 | 0.1262 | 188.6622 | 12.4237 | 215.8302 | 81.5041
1.4236 | 1.2199 | 163.1399 | 0.1762 | 188.6561 | 12.4262 | 215.8461 | 81.57
1.4243 | 1.2205 | 163.4839 | 0.1076 | 188.8393 | 12.4456 | 216.0866 | 81.7419
1.4249 | 1.2208 | 162.9276 | -0.0045 | 188.766 | 12.3978 | 215.9206 | 81.4638
1.4257 | 1.2212 | 163.5888 | 0.0337 | 188.9482 | 12.4406 | 216.213 | 81.7944
1.4264 | 1.2216 | 163.3234 | 0.0587 | 188.8347 | 12.4136 | 216.0553 | 81.6617
1.4272 | 1.2222 | 163.6937 | -0.0335 | 189.0504 | 12.4342 | 216.3327 | 81.8469
1.4279 | 1.2226 | 163.0578 | -0.1139 | 188.9188 | 12.3791 | 216.0951 | 81.5289
1.4285 | 1.223 | 163.1369 | -0.1483 | 188.9796 | 12.3797 | 216.169 | 81.5684
1.4293 | 1.2233 | 163.1097 | -0.1948 | 189.017 | 12.3702 | 216.202 | 81.5549
1.43 | 1.2237 | 163.4798 | -0.221 | 189.1666 | 12.3915 | 216.4132 | 81.7399
1.4308 | 1.2239 | 163.7171 | -0.1775 | 189.2022 | 12.402 | 216.4883 | 81.8585
1.4315 | 1.2243 | 163.4253 | -0.086 | 189.0134 | 12.3732 | 216.2509 | 81.7126
1.4321 | 1.2249 | 163.1605 | -0.1447 | 188.9838 | 12.3477 | 216.1773 | 81.5803
1.4329 | 1.2252 | 163.8747 | -0.2389 | 189.3161 | 12.3943 | 216.6285 | 81.9373
1.4336 | 1.2256 | 163.424 | -0.1936 | 189.1206 | 12.3535 | 216.3579 | 81.712
1.4344 | 1.226 | 163.741 | -0.1162 | 189.1488 | 12.37 | 216.439 | 81.8705
1.4351 | 1.2262 | 163.2636 | -0.0537 | 188.9272 | 12.3273 | 216.1378 | 81.6318
1.4357 | 1.2266 | 163.7663 | -0.0932 | 189.1343 | 12.3598 | 216.4287 | 81.8832
1.4365 | 1.227 | 163.4479 | -0.0349 | 188.9698 | 12.3284 | 216.2112 | 81.724
1.4372 | 1.2272 | 163.9236 | -0.0068 | 189.1003 | 12.3576 | 216.4209 | 81.9618
1.438 | 1.2277 | 163.6585 | 0.0353 | 188.9698 | 12.3302 | 216.2462 | 81.8292
1.4388 | 1.2281 | 163.9491 | 0.0067 | 189.0953 | 12.3454 | 216.4202 | 81.9746
1.4393 | 1.2285 | 163.7105 | 0 | 189.0225 | 12.3221 | 216.3076 | 81.8553
1.4401 | 1.2289 | 164.1864 | -0.0595 | 189.2406 | 12.3505 | 216.605 | 82.0932
1.4408 | 1.2293 | 163.974 | -0.065 | 189.1753 | 12.3279 | 216.5043 | 81.987
1.4416 | 1.2297 | 164.2381 | -0.0255 | 189.2238 | 12.3403 | 216.5968 | 82.119
1.4424 | 1.23 | 164.0257 | -0.053 | 189.1805 | 12.3177 | 216.5182 | 82.0129
1.4429 | 1.2304 | 164.1048 | -0.0877 | 189.2416 | 12.3183 | 216.5924 | 82.0524
1.4437 | 1.2308 | 163.5217 | -0.0027 | 188.9622 | 12.2672 | 216.2159 | 81.7609
1.4445 | 1.2312 | 164.2889 | -0.0362 | 189.2515 | 12.3181 | 216.6329 | 82.1444
1.4452 | 1.2316 | 164.1029 | 0.0402 | 189.1131 | 12.2969 | 216.4635 | 82.0514
1.446 | 1.2319 | 164.87 | -0.0027 | 189.4117 | 12.3477 | 216.89 | 82.435
1.4465 | 1.2323 | 163.7049 | -0.0679 | 189.0885 | 12.2551 | 216.3727 | 81.8525
1.4473 | 1.2327 | 164.5249 | 0.0211 | 189.2728 | 12.3092 | 216.6936 | 82.2624
1.4481 | 1.2331 | 164.4184 | -0.027 | 189.2854 | 12.2946 | 216.6885 | 82.2092
1.4489 | 1.2337 | 164.6298 | -0.0357 | 189.3646 | 12.3031 | 216.8029 | 82.3149
1.4496 | 1.2339 | 163.9936 | -0.0299 | 189.1467 | 12.2489 | 216.479 | 81.9968
1.4502 | 1.2342 | 164.5757 | -0.0294 | 189.3403 | 12.2871 | 216.7695 | 82.2878
1.4509 | 1.2346 | 164.5485 | -0.0982 | 189.4 | 12.2778 | 216.8247 | 82.2742
1.4517 | 1.2352 | 164.5747 | -0.1524 | 189.4629 | 12.2732 | 216.8921 | 82.2874
1.4525 | 1.2356 | 164.6005 | -0.1243 | 189.4434 | 12.2678 | 216.8769 | 82.3003
1.4532 | 1.236 | 164.8382 | -0.0497 | 189.4481 | 12.2789 | 216.9211 | 82.4191
1.4538 | 1.2364 | 164.6526 | -0.0901 | 189.4266 | 12.2598 | 216.8687 | 82.3263
1.4546 | 1.2367 | 164.2283 | -0.1057 | 189.3008 | 12.221 | 216.6722 | 82.1142
1.4553 | 1.2371 | 164.9954 | -0.1358 | 189.5866 | 12.2715 | 217.0858 | 82.4977
1.4561 | 1.2375 | 164.9418 | -0.1079 | 189.5408 | 12.2603 | 217.0311 | 82.4709
1.4568 | 1.2379 | 165.0736 | -0.0923 | 189.5691 | 12.2635 | 217.0814 | 82.5368
1.4574 | 1.2383 | 164.9144 | -0.1365 | 189.5603 | 12.2465 | 217.046 | 82.4572
1.4581 | 1.2386 | 165.0197 | -0.2104 | 189.6693 | 12.2477 | 217.1726 | 82.5099
1.4589 | 1.239 | 165.0985 | -0.1579 | 189.643 | 12.2463 | 217.1594 | 82.5492
1.4597 | 1.2396 | 165.2568 | -0.1297 | 189.6676 | 12.2502 | 217.2104 | 82.6284
1.4604 | 1.2398 | 165.256 | -0.055 | 189.5926 | 12.2443 | 217.1353 | 82.628
1.461 | 1.2402 | 165.3086 | -0.0706 | 189.6258 | 12.2429 | 217.1772 | 82.6543
1.4618 | 1.2406 | 165.0168 | -0.0169 | 189.4748 | 12.2141 | 216.9776 | 82.5084
1.4625 | 1.2411 | 165.3871 | -0.1012 | 189.6825 | 12.235 | 217.2471 | 82.6936
1.4633 | 1.2413 | 165.2802 | -0.0501 | 189.5958 | 12.2199 | 217.1425 | 82.6401
1.464 | 1.2417 | 165.3061 | -0.0723 | 189.6266 | 12.2153 | 217.1777 | 82.6531
1.4646 | 1.2421 | 165.4382 | -0.0838 | 189.6822 | 12.2199 | 217.2552 | 82.7191
1.4654 | 1.2423 | 165.3577 | -0.028 | 189.5995 | 12.2068 | 217.1592 | 82.6789
1.4661 | 1.2427 | 165.5424 | 0.0432 | 189.5899 | 12.2139 | 217.1803 | 82.7712
1.4669 | 1.2429 | 165.5679 | -0.0349 | 189.6765 | 12.2086 | 217.2712 | 82.784
1.4676 | 1.2434 | 165.9118 | 0.0366 | 189.7196 | 12.2275 | 217.3716 | 82.9559
1.4682 | 1.2438 | 165.5144 | -0.0301 | 189.6539 | 12.193 | 217.2396 | 82.7572
1.4688 | 1.2442 | 166.0169 | -0.0345 | 189.8258 | 12.2242 | 217.4952 | 83.0084
1.4697 | 1.2446 | 165.6984 | 0.0385 | 189.6466 | 12.193 | 217.263 | 82.8492
1.4705 | 1.245 | 166.3065 | 0.1384 | 189.7494 | 12.2306 | 217.4672 | 83.1533
1.4712 | 1.2453 | 166.0942 | 0.2013 | 189.6157 | 12.2085 | 217.2981 | 83.0471
1.4718 | 1.2457 | 166.1997 | 0.1757 | 189.6765 | 12.2111 | 217.3765 | 83.0999
1.4726 | 1.2461 | 166.0138 | 0.1512 | 189.639 | 12.1903 | 217.308 | 83.0069
1.4733 | 1.2465 | 166.2779 | 0.1589 | 189.7194 | 12.2032 | 217.4323 | 83.1389
1.4741 | 1.2469 | 166.2507 | 0.1598 | 189.7094 | 12.1941 | 217.4179 | 83.1254
1.4748 | 1.2473 | 166.6736 | 0.2674 | 189.7428 | 12.2187 | 217.5217 | 83.3368
1.4754 | 1.2478 | 165.7208 | 0.1204 | 189.5722 | 12.1437 | 217.1923 | 82.8604
1.4762 | 1.2484 | 166.038 | 0.0597 | 189.7386 | 12.1599 | 217.4116 | 83.019
1.4769 | 1.2488 | 166.2757 | 0.0269 | 189.8506 | 12.1708 | 217.5632 | 83.1378
1.4777 | 1.249 | 166.1423 | 0.0719 | 189.7612 | 12.154 | 217.4515 | 83.0711
1.4784 | 1.2494 | 166.3799 | 0.1233 | 189.789 | 12.165 | 217.519 | 83.19
1.479 | 1.2499 | 166.2211 | -0.0183 | 189.8776 | 12.1483 | 217.5812 | 83.1106
1.4798 | 1.2503 | 166.3792 | 0.0141 | 189.8979 | 12.1528 | 217.6278 | 83.1896
1.4805 | 1.2505 | 166.2725 | -0.0097 | 189.8862 | 12.1386 | 217.5982 | 83.1362
1.4813 | 1.2509 | 166.3776 | 0.007 | 189.9045 | 12.1392 | 217.6341 | 83.1888
1.482 | 1.2513 | 166.6418 | 0.1791 | 189.8205 | 12.1521 | 217.5941 | 83.3209
1.4826 | 1.2517 | 166.2973 | 0.1848 | 189.6999 | 12.1219 | 217.4162 | 83.1487
1.4834 | 1.252 | 166.6143 | 0.2205 | 189.7699 | 12.1379 | 217.5389 | 83.3071
1.4841 | 1.2526 | 166.5346 | 0.1134 | 189.8504 | 12.1258 | 217.6062 | 83.2673
1.4849 | 1.253 | 166.428 | 0.0672 | 189.8611 | 12.111 | 217.5991 | 83.214
1.4856 | 1.2534 | 166.8245 | 0.1211 | 189.9394 | 12.1335 | 217.7434 | 83.4122
1.4862 | 1.2538 | 166.533 | -0.0053 | 189.9686 | 12.1072 | 217.7241 | 83.2665
1.487 | 1.2541 | 166.9293 | 0.091 | 190.0044 | 12.129 | 217.826 | 83.4647
1.4877 | 1.2545 | 166.5847 | 0.0094 | 189.9711 | 12.0976 | 217.7352 | 83.2923
1.4885 | 1.2549 | 167.1662 | 0.0563 | 190.1181 | 12.1329 | 217.9791 | 83.5831
1.4893 | 1.2553 | 166.9275 | 0.0255 | 190.0693 | 12.1092 | 217.8905 | 83.4637
1.4898 | 1.2557 | 167.0859 | 0.1184 | 190.0292 | 12.1156 | 217.8769 | 83.543
1.4906 | 1.2559 | 167.2437 | 0.1403 | 190.0599 | 12.1201 | 217.9339 | 83.6219
1.4913 | 1.2563 | 167.2696 | 0.0642 | 190.1446 | 12.1156 | 218.0229 | 83.6348
1.4921 | 1.2566 | 167.0572 | 0.102 | 190.036 | 12.0933 | 217.8789 | 83.5286
1.4929 | 1.2572 | 167.401 | 0.13 | 190.1226 | 12.1119 | 218.0228 | 83.7005
1.4934 | 1.2576 | 166.9243 | 0.0609 | 190.0328 | 12.0723 | 217.8535 | 83.4621
1.4941 | 1.258 | 167.3208 | 0.1594 | 190.0665 | 12.0953 | 217.9533 | 83.6604
1.4949 | 1.2582 | 167.5049 | 0.1098 | 190.1775 | 12.1011 | 218.095 | 83.7525
1.4957 | 1.2587 | 167.7427 | 0.1531 | 190.2134 | 12.1113 | 218.1706 | 83.8714
1.4965 | 1.2591 | 167.3452 | 0.1487 | 190.0853 | 12.0763 | 217.9762 | 83.6726
1.497 | 1.2595 | 167.5832 | 0.0943 | 190.2191 | 12.0891 | 218.1496 | 83.7916
1.4978 | 1.2601 | 167.3709 | -0.0183 | 190.2609 | 12.0662 | 218.1561 | 83.6855
1.4986 | 1.2605 | 167.7673 | 0.071 | 190.3037 | 12.0885 | 218.265 | 83.8837
1.4993 | 1.2608 | 167.5284 | 0.1531 | 190.142 | 12.0644 | 218.0634 | 83.7642
1.5001 | 1.2612 | 167.8984 | 0.1994 | 190.219 | 12.0848 | 218.2021 | 83.9492
1.5006 | 1.2616 | 167.6863 | 0.1127 | 190.235 | 12.0645 | 218.1828 | 83.8432
1.5014 | 1.2622 | 167.6331 | 0.0147 | 190.3153 | 12.0544 | 218.2542 | 83.8166
1.5022 | 1.2626 | 168.2412 | -0.0077 | 190.5404 | 12.0913 | 218.5806 | 84.1206
1.503 | 1.2628 | 168.346 | 0.0096 | 190.558 | 12.0919 | 218.6157 | 84.173
1.5037 | 1.2631 | 168.1337 | 0.0404 | 190.4565 | 12.0704 | 218.4787 | 84.0668
1.5043 | 1.2635 | 168.2657 | 0.0633 | 190.4776 | 12.0749 | 218.5218 | 84.1328
1.505 | 1.2637 | 168.0529 | 0.0616 | 190.4083 | 12.0527 | 218.4172 | 84.0265
1.5058 | 1.2641 | 168.4758 | 0.1487 | 190.4622 | 12.0768 | 218.5415 | 84.2379
1.5066 | 1.2645 | 168.1575 | 0.1025 | 190.4023 | 12.0471 | 218.4286 | 84.0788
1.5073 | 1.2649 | 168.6598 | 0.1622 | 190.51 | 12.0769 | 218.62 | 84.3299
1.5079 | 1.2652 | 168.1566 | 0.2431 | 190.2614 | 12.0359 | 218.2875 | 84.0783
1.5087 | 1.2656 | 168.3147 | 0.2195 | 190.3377 | 12.0404 | 218.3901 | 84.1573
1.5094 | 1.266 | 168.1553 | 0.2244 | 190.2797 | 12.0227 | 218.3056 | 84.0777
1.5102 | 1.2664 | 168.6839 | 0.3206 | 190.3597 | 12.0537 | 218.4736 | 84.3419
1.5109 | 1.2668 | 168.4187 | 0.2754 | 190.3165 | 12.0286 | 218.3862 | 84.2093
1.5115 | 1.2672 | 168.63 | 0.2085 | 190.4538 | 12.0387 | 218.5588 | 84.315
1.5123 | 1.2675 | 168.6029 | 0.104 | 190.5493 | 12.0299 | 218.6497 | 84.3014
1.513 | 1.2681 | 168.5762 | 0.0741 | 190.5703 | 12.0218 | 218.6663 | 84.2881
1.5138 | 1.2685 | 168.8136 | 0.0683 | 190.6552 | 12.032 | 218.7908 | 84.4068
1.5145 | 1.2689 | 168.7072 | 0.0657 | 190.6223 | 12.0182 | 218.7402 | 84.3536
1.5151 | 1.2691 | 168.6536 | 0.1127 | 190.5575 | 12.0094 | 218.6664 | 84.3268
1.5159 | 1.2695 | 168.9705 | 0.2417 | 190.5341 | 12.0252 | 218.6958 | 84.4852
1.5166 | 1.27 | 168.7056 | 0.1945 | 190.493 | 12.0002 | 218.6106 | 84.3528
1.5174 | 1.2704 | 168.943 | 0.1526 | 190.614 | 12.0103 | 218.7712 | 84.4715
1.5181 | 1.2712 | 168.4668 | -0.0039 | 190.6118 | 11.9703 | 218.6896 | 84.2334
1.5187 | 1.2716 | 168.4664 | 0.0139 | 190.5939 | 11.9654 | 218.6716 | 84.2332
1.5195 | 1.2719 | 168.7039 | -0.0084 | 190.6953 | 11.9755 | 218.8127 | 84.352
1.5202 | 1.2723 | 168.1476 | 0.0279 | 190.4736 | 11.9299 | 218.4982 | 84.0738
1.5208 | 1.2727 | 168.7293 | 0.2174 | 190.478 | 11.9657 | 218.5996 | 84.3647
1.5217 | 1.2731 | 168.6756 | 0.182 | 190.4955 | 11.9545 | 218.6081 | 84.3378
1.5223 | 1.2735 | 168.7546 | 0.1033 | 190.6005 | 11.9552 | 218.7263 | 84.3773
1.5231 | 1.2737 | 169.2035 | 0.1743 | 190.6792 | 11.9803 | 218.8797 | 84.6017
1.5238 | 1.2741 | 169.4146 | 0.1389 | 190.7849 | 11.9891 | 219.0207 | 84.7073
1.5246 | 1.2744 | 169.1757 | 0.1815 | 190.6627 | 11.9655 | 218.8587 | 84.5879
1.5253 | 1.275 | 169.1754 | 0.0902 | 190.7539 | 11.9594 | 218.9498 | 84.5877
1.5259 | 1.2752 | 168.8837 | 0.1297 | 190.6172 | 11.9339 | 218.7644 | 84.4418
1.5265 | 1.2756 | 169.2273 | 0.1328 | 190.7286 | 11.9527 | 218.9331 | 84.6136
1.5274 | 1.276 | 168.9883 | 0.1189 | 190.6628 | 11.9285 | 218.8275 | 84.4941
1.5282 | 1.2763 | 169.5433 | 0.1262 | 190.8405 | 11.961 | 219.0977 | 84.7716
1.5289 | 1.2767 | 169.2516 | 0.1724 | 190.6971 | 11.9343 | 218.9057 | 84.6258
1.5295 | 1.2771 | 169.3836 | 0.0919 | 190.8216 | 11.9388 | 219.0522 | 84.6918
1.5302 | 1.2775 | 169.092 | 0.0471 | 190.7692 | 11.9128 | 218.9512 | 84.546
1.531 | 1.2779 | 169.541 | 0.0799 | 190.8861 | 11.9371 | 219.1429 | 84.7705
1.5318 | 1.2783 | 169.1963 | 0.0741 | 190.777 | 11.9062 | 218.9764 | 84.5982
1.5325 | 1.2786 | 169.6985 | 0.089 | 190.9295 | 11.9355 | 219.2126 | 84.8493
1.5331 | 1.279 | 169.1954 | 0.149 | 190.7018 | 11.8953 | 218.901 | 84.5977
1.5339 | 1.2794 | 169.3799 | 0.2176 | 189.6947 | 11.9016 | 217.9247 | 84.69
1.5346 | 1.2798 | 169.4852 | 0.1902 | 190.7572 | 11.903 | 219.0047 | 84.7426
1.5354 | 1.2804 | 169.8288 | 0.1064 | 190.9555 | 11.9204 | 219.2603 | 84.9144
1.5361 | 1.2808 | 169.6695 | -0.0121 | 191.0209 | 11.9032 | 219.2991 | 84.8347
1.5367 | 1.2811 | 169.8279 | 0.0077 | 191.0539 | 11.9095 | 219.3585 | 84.9139
1.5374 | 1.2815 | 169.9332 | 0 | 191.0967 | 11.9109 | 219.4189 | 84.9666
1.5382 | 1.2817 | 170.1438 | 0.114 | 191.0529 | 11.919 | 219.4102 | 85.0719
1.539 | 1.2821 | 169.9579 | 0.2157 | 190.8892 | 11.8994 | 219.2155 | 84.9789
1.5397 | 1.2825 | 170.2483 | 0.1312 | 191.0705 | 11.9137 | 219.4453 | 85.1242
1.5403 | 1.2827 | 170.1154 | 0.1624 | 190.995 | 11.8996 | 219.3476 | 85.0577
1.5411 | 1.283 | 169.8236 | 0.2063 | 190.8539 | 11.8726 | 219.1578 | 84.9118
1.5418 | 1.2834 | 170.2993 | 0.2886 | 190.9301 | 11.8998 | 219.3133 | 85.1496
1.5426 | 1.2836 | 170.3512 | 0.2514 | 190.9846 | 11.8969 | 219.3765 | 85.1756
1.5434 | 1.2842 | 170.7214 | 0.273 | 191.0864 | 11.9167 | 219.54 | 85.3607
1.544 | 1.2846 | 170.1652 | 0.195 | 190.979 | 11.8725 | 219.3399 | 85.0826
1.5447 | 1.2852 | 170.1651 | 0.0879 | 191.0861 | 11.8671 | 219.447 | 85.0826
1.5454 | 1.2855 | 170.6407 | -0.0161 | 191.3486 | 11.8937 | 219.7887 | 85.3203
1.5462 | 1.2859 | 170.1637 | -0.018 | 191.1915 | 11.8539 | 219.5521 | 85.0818
1.547 | 1.2863 | 170.7981 | 0.0479 | 191.3371 | 11.8921 | 219.8035 | 85.3991
1.5475 | 1.2867 | 170.7449 | -0.0138 | 191.3811 | 11.8837 | 219.8385 | 85.3724
1.5483 | 1.2871 | 170.6912 | 0.051 | 191.2984 | 11.8734 | 219.7469 | 85.3456
1.5491 | 1.2875 | 170.5583 | 0.1608 | 191.1443 | 11.8582 | 219.5707 | 85.2792
1.5498 | 1.2878 | 170.8751 | 0.2135 | 191.1972 | 11.8736 | 219.6764 | 85.4376
1.5506 | 1.2884 | 170.5838 | 0.2123 | 191.1013 | 11.8475 | 219.5319 | 85.2919
1.5511 | 1.2888 | 170.7423 | 0.1377 | 191.2287 | 11.8537 | 219.6857 | 85.3711
1.5519 | 1.2892 | 170.5299 | 0.1463 | 191.1493 | 11.8324 | 219.5709 | 85.2649
1.5527 | 1.2897 | 170.265 | 0.0282 | 191.1791 | 11.8082 | 219.5566 | 85.1325
1.5535 | 1.2901 | 170.8993 | -0.0415 | 191.4602 | 11.8456 | 219.9435 | 85.4497
1.5542 | 1.2905 | 171.031 | -0.0084 | 191.471 | 11.8488 | 219.9762 | 85.5155
1.5548 | 1.2907 | 170.4747 | -0.013 | 191.2902 | 11.8056 | 219.7027 | 85.2374
1.5555 | 1.2911 | 171.0561 | 0.0089 | 191.4621 | 11.8393 | 219.9714 | 85.528
1.5563 | 1.2915 | 170.8703 | -0.0116 | 191.4207 | 11.8206 | 219.899 | 85.4351
1.5571 | 1.2919 | 171.2929 | 0.1165 | 191.4334 | 11.8433 | 219.9823 | 85.6465
1.5578 | 1.2922 | 171.0807 | 0.0601 | 191.4191 | 11.8227 | 219.9325 | 85.5403
1.5584 | 1.2926 | 171.1068 | -0.0169 | 191.5048 | 11.8198 | 220.0226 | 85.5534
1.5592 | 1.293 | 170.8944 | 0.0471 | 191.37 | 11.7987 | 219.8524 | 85.4472
1.5599 | 1.2934 | 171.1584 | -0.0229 | 191.528 | 11.811 | 220.0544 | 85.5792
1.5607 | 1.294 | 171.1315 | -0.0215 | 191.5176 | 11.8027 | 220.0396 | 85.5658
1.5614 | 1.2941 | 171.554 | 0.0493 | 191.5877 | 11.826 | 220.18 | 85.777
1.562 | 1.2945 | 171.2626 | -0.0145 | 191.5543 | 11.8012 | 220.0981 | 85.6313
1.5628 | 1.2949 | 171.7646 | -0.0395 | 191.7467 | 11.8293 | 220.3741 | 85.8823
1.5635 | 1.2953 | 170.9702 | -0.11 | 191.5524 | 11.7688 | 220.0474 | 85.4851
1.5643 | 1.2957 | 171.9485 | -0.0015 | 191.77 | 11.8296 | 220.428 | 85.9742
1.565 | 1.2961 | 171.7627 | 0.0171 | 191.6894 | 11.811 | 220.3165 | 85.8813
1.5656 | 1.2963 | 171.6826 | 0.0493 | 191.6305 | 11.8008 | 220.2443 | 85.8413
1.5664 | 1.2966 | 171.5761 | 0.0965 | 191.5478 | 11.787 | 220.1438 | 85.788
1.5671 | 1.297 | 172.1311 | 0.0847 | 191.7446 | 11.8193 | 220.4331 | 86.0655
1.5679 | 1.2974 | 171.76 | 0.1095 | 191.5961 | 11.7874 | 220.2228 | 85.88
1.5686 | 1.2978 | 172.2356 | 0.0669 | 191.7973 | 11.8142 | 220.5032 | 86.1178
1.5692 | 1.2984 | 172.0768 | 0 | 191.8112 | 11.7986 | 220.4907 | 86.0384
1.57 | 1.2987 | 171.9174 | -0.0342 | 191.7923 | 11.7813 | 220.4452 | 85.9587
1.5707 | 1.2991 | 171.9168 | 0.0503 | 191.7076 | 11.7754 | 220.3604 | 85.9584
1.5715 | 1.2993 | 172.4449 | 0.1372 | 191.7967 | 11.8052 | 220.5375 | 86.2224
1.5722 | 1.2997 | 172.1532 | -0.001 | 191.8377 | 11.7794 | 220.5299 | 86.0766
1.5728 | 1.3003 | 171.7828 | -0.0915 | 191.8047 | 11.7494 | 220.4352 | 85.8914
1.5736 | 1.3007 | 171.8086 | -0.0646 | 191.7864 | 11.7448 | 220.4212 | 85.9043
1.5743 | 1.3008 | 172.178 | -0.0908 | 191.9358 | 11.7643 | 220.6321 | 86.089
1.5751 | 1.3012 | 172.4948 | -0.0492 | 191.9998 | 11.7795 | 220.7489 | 86.2474
1.5758 | 1.3014 | 172.2293 | -0.0515 | 191.9136 | 11.7556 | 220.6185 | 86.1147
1.5764 | 1.3018 | 172.0173 | 0.0402 | 191.7512 | 11.7365 | 220.4208 | 86.0087
1.5772 | 1.3022 | 172.2282 | 0.1352 | 191.7265 | 11.7445 | 220.4312 | 86.1141
1.5779 | 1.3026 | 172.2277 | 0.1042 | 191.7573 | 11.7387 | 220.4619 | 86.1138
1.5787 | 1.303 | 171.8036 | 0.0948 | 191.6254 | 11.7035 | 220.2593 | 85.9018
1.5794 | 1.3033 | 173.02 | 0.0614 | 192.0642 | 11.7806 | 220.9009 | 86.51
1.58 | 1.3037 | 172.1202 | 0.0554 | 191.7703 | 11.7147 | 220.457 | 86.0601
1.5808 | 1.3043 | 172.4902 | 0.0293 | 191.9197 | 11.7335 | 220.6681 | 86.2451
1.5815 | 1.3047 | 172.3308 | -0.0034 | 191.8993 | 11.717 | 220.6211 | 86.1654
1.5823 | 1.3049 | 172.6737 | 0.1143 | 191.8959 | 11.7339 | 220.6748 | 86.3368
1.583 | 1.3054 | 172.5412 | 0.0902 | 191.8758 | 11.7192 | 220.6327 | 86.2706
1.5836 | 1.3056 | 172.5934 | 0.0695 | 191.9139 | 11.7181 | 220.6795 | 86.2967
1.5844 | 1.306 | 172.3546 | 0.0794 | 191.8244 | 11.6956 | 220.5502 | 86.1773
1.5851 | 1.3064 | 172.8302 | 0.0282 | 192.0342 | 11.7222 | 220.8392 | 86.4151
1.5859 | 1.3068 | 172.7765 | 0.1076 | 191.9369 | 11.7122 | 220.733 | 86.3883
1.5866 | 1.3072 | 173.0669 | 0.1396 | 192.0017 | 11.7262 | 220.8462 | 86.5335
1.5872 | 1.3074 | 172.4314 | 0.0873 | 191.8421 | 11.6785 | 220.5807 | 86.2157
1.588 | 1.3077 | 172.7745 | 0.1327 | 191.9111 | 11.6955 | 220.7069 | 86.3873
1.5887 | 1.3081 | 173.012 | 0.1996 | 191.9234 | 11.7059 | 220.7587 | 86.506
1.5895 | 1.3083 | 172.7995 | 0.1839 | 191.8682 | 11.6858 | 220.6681 | 86.3997
1.5902 | 1.3087 | 173.0368 | 0.1815 | 191.9497 | 11.6955 | 220.7892 | 86.5184
1.5908 | 1.3091 | 172.7985 | 0.1011 | 191.9507 | 11.6754 | 220.7505 | 86.3993
1.5916 | 1.3095 | 173.0358 | 0.1791 | 191.9518 | 11.6846 | 220.7911 | 86.5179
1.5923 | 1.3098 | 173.0881 | 0.1767 | 191.9716 | 11.6825 | 220.8196 | 86.544
1.5931 | 1.3102 | 173.2461 | 0.1377 | 192.0633 | 11.6869 | 220.9376 | 86.623
1.5939 | 1.3108 | 172.8755 | 0.0963 | 191.9812 | 11.6562 | 220.7937 | 86.4377
1.5944 | 1.311 | 173.007 | 0.0089 | 192.1124 | 11.6606 | 220.9469 | 86.5035
1.5952 | 1.3114 | 173.218 | 0.1928 | 191.9988 | 11.6685 | 220.8685 | 86.609
1.5959 | 1.3116 | 173.508 | 0.1393 | 192.149 | 11.6824 | 221.067 | 86.754
1.5967 | 1.3121 | 173.2431 | 0.1892 | 192.0108 | 11.6583 | 220.8846 | 86.6215
1.5975 | 1.3123 | 173.5067 | 0.2658 | 192.0221 | 11.6704 | 220.9398 | 86.7533
1.598 | 1.3127 | 173.1624 | 0.1897 | 191.9834 | 11.6427 | 220.8438 | 86.5812
1.5988 | 1.3133 | 173.5853 | 0.1753 | 192.1388 | 11.6649 | 221.0697 | 86.7927
1.5996 | 1.3137 | 172.7911 | 0.1474 | 191.9019 | 11.6059 | 220.7005 | 86.3956
1.6002 | 1.3141 | 173.8752 | 0.157 | 192.2537 | 11.6737 | 221.2329 | 86.9376
1.6011 | 1.3144 | 172.9485 | 0.0346 | 192.0672 | 11.6047 | 220.892 | 86.4743
1.6016 | 1.3148 | 173.9798 | 0.0698 | 192.3758 | 11.6694 | 221.3724 | 86.9899
1.6024 | 1.3152 | 173.6352 | 0.1827 | 192.148 | 11.6401 | 221.0872 | 86.8176
1.6032 | 1.3156 | 173.714 | 0.1463 | 192.2107 | 11.6397 | 221.163 | 86.857
1.604 | 1.316 | 173.9249 | 0.1358 | 192.2915 | 11.6477 | 221.2789 | 86.9624
1.6047 | 1.3163 | 173.9243 | 0.2142 | 192.2129 | 11.642 | 221.2002 | 86.9621
1.6053 | 1.3165 | 173.7384 | 0.2123 | 192.1528 | 11.6251 | 221.1092 | 86.8692
1.606 | 1.3169 | 174.0552 | 0.2342 | 192.2365 | 11.6406 | 221.2457 | 87.0276
1.6068 | 1.3173 | 173.7106 | 0.3105 | 192.0453 | 11.6114 | 220.9971 | 86.8553
1.6076 | 1.3177 | 174.3712 | 0.292 | 192.284 | 11.6494 | 221.3459 | 87.1856
1.6083 | 1.3181 | 174.0267 | 0.356 | 192.1052 | 11.6208 | 221.1097 | 87.0134
1.6089 | 1.3185 | 174.2909 | 0.3011 | 192.2482 | 11.6339 | 221.2967 | 87.1455
1.6097 | 1.3188 | 174.4224 | 0.2997 | 192.2934 | 11.6366 | 221.3638 | 87.2112
1.6104 | 1.3192 | 174.4747 | 0.285 | 192.3255 | 11.6345 | 221.4047 | 87.2374
1.6112 | 1.3196 | 173.7598 | 0.2747 | 192.0975 | 11.5807 | 221.0575 | 86.8799
1.6119 | 1.32 | 174.5792 | 0.3023 | 192.3431 | 11.6297 | 221.4396 | 87.2896
1.6125 | 1.3204 | 173.9969 | 0.2159 | 192.2354 | 11.5864 | 221.2349 | 86.9985
1.6133 | 1.3208 | 174.6046 | 0.2003 | 192.4535 | 11.6208 | 221.5543 | 87.3023
1.614 | 1.3211 | 174.6569 | 0.3165 | 192.3548 | 11.6187 | 221.4642 | 87.3284
1.6148 | 1.3213 | 174.5236 | 0.319 | 192.3078 | 11.6037 | 221.3951 | 87.2618
1.6155 | 1.3217 | 174.9462 | 0.303 | 192.4647 | 11.6262 | 221.6224 | 87.4731
1.6161 | 1.3221 | 173.9142 | 0.3062 | 192.1175 | 11.5532 | 221.1032 | 86.9571
1.6169 | 1.3225 | 174.9715 | 0.3182 | 192.4579 | 11.6173 | 221.6199 | 87.4858
1.6176 | 1.3229 | 174.6006 | 0.2636 | 192.3889 | 11.5871 | 221.489 | 87.3003
1.6184 | 1.3232 | 174.8644 | 0.3524 | 192.388 | 11.5985 | 221.5321 | 87.4322
1.619 | 1.3234 | 174.7578 | 0.33 | 192.3749 | 11.5864 | 221.5012 | 87.3789
1.6197 | 1.3238 | 175.0218 | 0.2677 | 192.5252 | 11.599 | 221.6955 | 87.5109
1.6205 | 1.3244 | 174.704 | 0.2718 | 192.4152 | 11.5718 | 221.5325 | 87.352
1.6212 | 1.3248 | 175.1531 | 0.235 | 192.6017 | 11.596 | 221.7938 | 87.5765
1.622 | 1.325 | 175.0197 | 0.3178 | 192.4744 | 11.5811 | 221.6444 | 87.5099
1.6227 | 1.3253 | 175.4159 | 0.339 | 192.5853 | 11.6018 | 221.8212 | 87.7079
1.6233 | 1.3257 | 174.8865 | 0.2982 | 192.4496 | 11.5624 | 221.5974 | 87.4433
1.6241 | 1.3261 | 174.6213 | 0.3614 | 192.298 | 11.5388 | 221.4016 | 87.3107
1.6248 | 1.3265 | 175.0968 | 0.362 | 192.4559 | 11.5647 | 221.6387 | 87.5484
1.6256 | 1.3269 | 175.5986 | 0.3284 | 192.6568 | 11.5917 | 221.9232 | 87.7993
1.6263 | 1.3273 | 174.9897 | 0.2783 | 192.5039 | 11.546 | 221.6688 | 87.4948
1.6269 | 1.3276 | 175.3067 | 0.3235 | 192.5644 | 11.5626 | 221.7822 | 87.6534
1.6276 | 1.3282 | 175.1213 | 0.2494 | 192.5767 | 11.5448 | 221.7635 | 87.5606
1.6284 | 1.3288 | 175.4118 | 0.2356 | 192.6873 | 11.5579 | 221.9226 | 87.7059
1.6291 | 1.3292 | 175.4378 | 0.3098 | 192.6218 | 11.5547 | 221.8614 | 87.7189
1.6299 | 1.3297 | 175.4108 | 0.2475 | 192.6751 | 11.5464 | 221.9102 | 87.7054
1.6305 | 1.3301 | 175.384 | 0.0674 | 192.8462 | 11.5402 | 222.0769 | 87.692
1.6311 | 1.3305 | 175.1984 | 0.0484 | 192.8034 | 11.5231 | 222.0031 | 87.5992
1.632 | 1.3309 | 175.6736 | 0.0229 | 192.9873 | 11.5478 | 222.2662 | 87.8368
1.6328 | 1.3313 | 175.6465 | 0.1656 | 192.8355 | 11.5399 | 222.1099 | 87.8232
1.6335 | 1.3317 | 175.7516 | 0.2373 | 192.7989 | 11.5414 | 222.0908 | 87.8758
1.6341 | 1.332 | 175.4339 | 0.1242 | 192.8061 | 11.5162 | 222.0451 | 87.717
1.6349 | 1.3324 | 175.8564 | 0.1179 | 192.9532 | 11.5379 | 222.2626 | 87.9282
1.6356 | 1.3328 | 175.6971 | 0.0539 | 192.9641 | 11.522 | 222.2469 | 87.8485
1.6364 | 1.3332 | 176.0137 | 0.0532 | 193.0703 | 11.5367 | 222.406 | 88.0069
1.6371 | 1.3336 | 175.9866 | -0.0017 | 193.1162 | 11.5295 | 222.4473 | 87.9933
1.6377 | 1.334 | 175.9598 | -0.0327 | 193.1383 | 11.5234 | 222.4649 | 87.9799
1.6384 | 1.3341 | 176.3556 | 0.1386 | 193.0989 | 11.5439 | 222.4915 | 88.1778
1.6392 | 1.3345 | 175.9317 | 0.1589 | 192.9373 | 11.5101 | 222.2593 | 87.9659
1.64 | 1.3349 | 176.2484 | 0.2381 | 192.9637 | 11.5249 | 222.3384 | 88.1242
1.6407 | 1.3353 | 176.0362 | 0.1815 | 192.9495 | 11.5056 | 222.2889 | 88.0181
1.6414 | 1.3357 | 176.3266 | 0.0862 | 193.1416 | 11.5197 | 222.5294 | 88.1633
1.642 | 1.3361 | 176.0089 | 0.1223 | 192.9996 | 11.4946 | 222.3344 | 88.0044
1.6428 | 1.3364 | 176.352 | 0.1339 | 193.1024 | 11.511 | 222.4944 | 88.176
1.6436 | 1.3366 | 176.5094 | 0.2071 | 193.0817 | 11.5148 | 222.4999 | 88.2547
1.6444 | 1.3372 | 176.0596 | 0.2186 | 192.9202 | 11.48 | 222.2635 | 88.0298
1.6449 | 1.3374 | 175.7944 | 0.1262 | 192.9242 | 11.4584 | 222.2233 | 87.8972
1.6456 | 1.3378 | 176.3227 | 0.1187 | 193.1078 | 11.4875 | 222.495 | 88.1614
1.6464 | 1.3382 | 176.0841 | 0.0573 | 193.0897 | 11.4665 | 222.4371 | 88.0421
1.6471 | 1.3385 | 176.2422 | 0.0503 | 193.1494 | 11.4714 | 222.5231 | 88.1211
1.648 | 1.3389 | 176.1091 | 0.1613 | 192.994 | 11.4563 | 222.3455 | 88.0545
1.6485 | 1.3391 | 176.7696 | 0.1913 | 193.1842 | 11.495 | 222.6458 | 88.3848
1.6493 | 1.3395 | 176.3457 | 0.1906 | 193.0436 | 11.4615 | 222.4345 | 88.1728
1.65 | 1.3401 | 176.8214 | 0.2585 | 193.1343 | 11.487 | 222.6045 | 88.4107
1.6508 | 1.3405 | 176.6356 | 0.2571 | 193.0737 | 11.469 | 222.513 | 88.3178
1.6516 | 1.341 | 177.0849 | 0.2246 | 193.256 | 11.4928 | 222.7701 | 88.5424
1.6521 | 1.3416 | 176.7146 | 0.1288 | 193.2284 | 11.4645 | 222.6808 | 88.3573
1.6529 | 1.342 | 176.1321 | -0.0109 | 193.1739 | 11.4208 | 222.5292 | 88.066
1.6537 | 1.3426 | 176.4492 | 0.0394 | 193.2293 | 11.436 | 222.6375 | 88.2246
1.6544 | 1.343 | 176.66 | -0.0884 | 193.4274 | 11.4438 | 222.8707 | 88.33
1.6553 | 1.3433 | 176.95 | -0.0685 | 193.5041 | 11.4562 | 222.9958 | 88.475
1.6557 | 1.3437 | 176.3152 | -0.1223 | 193.3463 | 11.4119 | 222.7322 | 88.1576
1.6565 | 1.3441 | 176.8963 | -0.0742 | 193.4919 | 11.4436 | 222.9747 | 88.4482
1.6573 | 1.3443 | 176.1284 | -0.0725 | 193.2343 | 11.3886 | 222.589 | 88.0642
1.6581 | 1.3447 | 177.1326 | 0.0293 | 193.4672 | 11.4477 | 222.9893 | 88.5663
1.6586 | 1.3449 | 176.7881 | -0.0482 | 193.4299 | 11.4212 | 222.8946 | 88.3941
1.6594 | 1.3452 | 176.7611 | -0.0034 | 193.3761 | 11.4141 | 222.8362 | 88.3805
1.6601 | 1.3456 | 177.157 | 0.0382 | 193.4664 | 11.4338 | 222.9926 | 88.5785
1.6609 | 1.3458 | 176.3627 | 0.0169 | 193.223 | 11.3772 | 222.6168 | 88.1814
1.6617 | 1.346 | 177.3136 | 0.1309 | 193.4259 | 11.4327 | 222.9782 | 88.6568
1.6624 | 1.3464 | 176.9164 | 0.1624 | 193.262 | 11.4018 | 222.7481 | 88.4582
1.663 | 1.347 | 177.1808 | 0.1406 | 193.372 | 11.4146 | 222.9021 | 88.5904
1.6638 | 1.3474 | 176.4925 | 0.1642 | 193.1189 | 11.3645 | 222.5343 | 88.2462
1.6645 | 1.3477 | 177.3646 | 0.0645 | 193.5093 | 11.4153 | 223.0701 | 88.6823
1.6653 | 1.3481 | 176.5969 | 0.0457 | 193.2722 | 11.3601 | 222.7051 | 88.2985
1.666 | 1.3485 | 177.5219 | 0.0825 | 193.5438 | 11.4143 | 223.1307 | 88.7609
1.6666 | 1.3487 | 177.3361 | 0.0402 | 193.5241 | 11.3981 | 223.0801 | 88.668
1.6674 | 1.3491 | 177.2295 | -0.0205 | 193.5493 | 11.3855 | 223.0876 | 88.6148
1.6681 | 1.3493 | 177.9426 | 0.0323 | 193.7342 | 11.426 | 223.3913 | 88.9713
1.6689 | 1.3495 | 177.4655 | 0.0952 | 193.5123 | 11.3895 | 223.0898 | 88.7327
1.6695 | 1.3498 | 177.8088 | 0.0898 | 193.6321 | 11.4068 | 223.2669 | 88.9044
1.6702 | 1.3502 | 177.3323 | 0.1175 | 193.4456 | 11.3715 | 223.001 | 88.6662
1.6708 | 1.3506 | 177.6491 | 0.1806 | 193.4881 | 11.3871 | 223.0963 | 88.8246
1.6716 | 1.3512 | 177.3579 | 0.0655 | 193.5061 | 11.3626 | 223.0657 | 88.6789
1.6723 | 1.3516 | 177.8332 | 0.111 | 193.619 | 11.3878 | 223.2579 | 88.9166
1.6732 | 1.3519 | 177.6208 | 0.0828 | 193.5764 | 11.3679 | 223.1799 | 88.8104
1.6738 | 1.3521 | 177.8317 | 0.0503 | 193.6792 | 11.3772 | 223.3178 | 88.9158
1.6745 | 1.3523 | 177.91 | 0.1608 | 193.5948 | 11.377 | 223.2465 | 88.955
1.6753 | 1.3529 | 177.8567 | 0.1673 | 193.5706 | 11.3678 | 223.2134 | 88.9284
1.6761 | 1.3531 | 178.3581 | 0.2198 | 193.6852 | 11.3941 | 223.4115 | 89.179
1.6768 | 1.3535 | 178.1988 | 0.1107 | 193.7412 | 11.3787 | 223.441 | 89.0994
1.6774 | 1.3539 | 178.2513 | 0.1724 | 193.697 | 11.3778 | 223.4056 | 89.1257
1.6782 | 1.3542 | 177.8539 | 0.2128 | 193.5241 | 11.3467 | 223.1665 | 88.927
1.6789 | 1.3546 | 178.4086 | 0.2054 | 193.7164 | 11.3769 | 223.4512 | 89.2043
1.6797 | 1.355 | 178.1699 | 0.2417 | 193.6006 | 11.3559 | 223.2955 | 89.0849
1.6804 | 1.3554 | 178.2486 | 0.148 | 193.7205 | 11.3557 | 223.4286 | 89.1243
1.681 | 1.3558 | 177.693 | 0.052 | 193.6313 | 11.3161 | 223.2468 | 88.8465
1.6818 | 1.3562 | 178.2211 | 0.0166 | 193.8427 | 11.344 | 223.5462 | 89.1105
1.6825 | 1.3565 | 177.9296 | 0.0539 | 193.7083 | 11.3203 | 223.3632 | 88.9648
1.6833 | 1.3569 | 178.4841 | 0.0471 | 193.8999 | 11.3498 | 223.6473 | 89.2421
1.684 | 1.3573 | 178.2984 | 0.0609 | 193.8242 | 11.3328 | 223.5406 | 89.1492
1.6846 | 1.3577 | 178.6154 | -0.0299 | 194.0207 | 11.3488 | 223.7899 | 89.3077
1.6854 | 1.3581 | 177.7156 | -0.0244 | 193.7152 | 11.2859 | 223.3345 | 88.8578
1.6861 | 1.3585 | 178.5611 | -0.0097 | 193.9824 | 11.3344 | 223.7426 | 89.2806
1.6869 | 1.359 | 178.3492 | -0.0539 | 193.9559 | 11.3153 | 223.6808 | 89.1746
1.6876 | 1.3592 | 178.7977 | -0.0501 | 194.1016 | 11.3386 | 223.9013 | 89.3989
1.6882 | 1.3596 | 178.2685 | -0.1089 | 193.984 | 11.3009 | 223.6955 | 89.1343
1.689 | 1.3598 | 178.902 | -0.067 | 194.1533 | 11.3353 | 223.9703 | 89.451
1.6897 | 1.3602 | 178.9279 | -0.0139 | 194.1088 | 11.3318 | 223.9301 | 89.4639
1.6905 | 1.3604 | 178.8739 | -0.0246 | 194.1015 | 11.3227 | 223.9138 | 89.4369
1.6912 | 1.3608 | 179.2434 | 0.0366 | 194.1635 | 11.3409 | 224.0374 | 89.6217
1.6918 | 1.3609 | 178.661 | 0.0879 | 193.9181 | 11.2999 | 223.6949 | 89.3305
1.6925 | 1.3613 | 179.0572 | 0.1483 | 193.9897 | 11.3203 | 223.8326 | 89.5286
1.6933 | 1.3617 | 179.162 | 0.209 | 193.964 | 11.3207 | 223.8243 | 89.581
1.6941 | 1.3621 | 179.0291 | 0.168 | 193.9607 | 11.3067 | 223.7988 | 89.5145
1.6948 | 1.3625 | 179.2929 | 0.148 | 194.0686 | 11.3182 | 223.9507 | 89.6464
1.6954 | 1.3627 | 179.0013 | 0.1618 | 193.9576 | 11.2957 | 223.7912 | 89.5007
1.6962 | 1.363 | 179.6087 | 0.2554 | 194.0665 | 11.3283 | 224.0012 | 89.8043
1.6969 | 1.3634 | 179.5816 | 0.2426 | 194.0702 | 11.3215 | 224.0005 | 89.7908
1.6977 | 1.3638 | 179.528 | 0.2205 | 194.0745 | 11.3124 | 223.9958 | 89.764
1.6985 | 1.3642 | 179.5538 | 0.2195 | 194.0841 | 11.3089 | 224.0097 | 89.7769
1.699 | 1.3646 | 179.5006 | 0.2392 | 194.0466 | 11.3014 | 223.9634 | 89.7503
1.6998 | 1.365 | 179.1032 | 0.2559 | 193.8975 | 11.2708 | 223.748 | 89.5516
1.7005 | 1.3652 | 178.9436 | 0.3361 | 193.7641 | 11.2556 | 223.588 | 89.4718
1.7013 | 1.3655 | 179.4717 | 0.3438 | 193.9324 | 11.2832 | 223.8443 | 89.7358
1.7021 | 1.3661 | 179.5507 | 0.2484 | 194.0541 | 11.2831 | 223.9793 | 89.7754
1.7026 | 1.3663 | 179.0478 | 0.287 | 193.8479 | 11.2479 | 223.6892 | 89.5239
1.7034 | 1.3669 | 179.7347 | 0.2713 | 194.0926 | 11.2849 | 224.0483 | 89.8673
1.7042 | 1.3673 | 179.6812 | 0.1624 | 194.1836 | 11.2764 | 224.1305 | 89.8406
1.7049 | 1.3676 | 179.9977 | 0.1781 | 194.2734 | 11.2907 | 224.273 | 89.9988
1.7057 | 1.368 | 179.6005 | 0.1988 | 194.1203 | 11.2607 | 224.0537 | 89.8002
1.7062 | 1.3684 | 179.8645 | 0.1223 | 194.2848 | 11.2732 | 224.2623 | 89.9323
1.707 | 1.3688 | 179.5201 | 0.0871 | 194.2052 | 11.246 | 224.1252 | 89.76
1.7078 | 1.3692 | 180.0747 | 0.1213 | 194.3559 | 11.2756 | 224.3683 | 90.0373
1.7086 | 1.3696 | 179.8095 | 0.1292 | 194.2596 | 11.2534 | 224.2279 | 89.9048
1.7093 | 1.3699 | 180.2055 | 0.1396 | 194.3812 | 11.2731 | 224.4154 | 90.1027
1.7099 | 1.3703 | 179.6499 | 0.0327 | 194.3029 | 11.2343 | 224.2445 | 89.8249
1.7106 | 1.3707 | 179.7549 | -0.0019 | 194.3725 | 11.2353 | 224.3316 | 89.8774
1.7114 | 1.3709 | 179.516 | 0.0794 | 194.2116 | 11.2153 | 224.1309 | 89.758
1.7122 | 1.3713 | 179.9911 | 0.1175 | 194.3318 | 11.2394 | 224.3304 | 89.9956
1.7129 | 1.3719 | 179.8058 | 0.1421 | 194.2455 | 11.2228 | 224.2131 | 89.9029
1.7135 | 1.3722 | 179.964 | 0.0934 | 194.3469 | 11.2286 | 224.3409 | 89.982
1.7143 | 1.3726 | 179.8047 | 0.1406 | 194.2466 | 11.2131 | 224.214 | 89.9023
1.715 | 1.373 | 180.1213 | 0.0948 | 194.3979 | 11.2278 | 224.4181 | 90.0606
1.7158 | 1.3734 | 179.8297 | 0.0963 | 194.2992 | 11.2041 | 224.2709 | 89.9149
1.7165 | 1.3738 | 180.4636 | 0.1454 | 194.4614 | 11.2385 | 224.5387 | 90.2318
1.7171 | 1.3743 | 179.8027 | -0.0552 | 194.4417 | 11.1934 | 224.4088 | 89.9013
1.7179 | 1.3747 | 180.2513 | -0.0443 | 194.5804 | 11.2158 | 224.6223 | 90.1257
1.7186 | 1.3751 | 179.9863 | -0.0477 | 194.4954 | 11.1942 | 224.4932 | 89.9932
1.7194 | 1.3753 | 180.4876 | 0.0026 | 194.6122 | 11.2199 | 224.6935 | 90.2438
1.7201 | 1.3759 | 180.2493 | -0.0099 | 194.5453 | 11.2 | 224.5869 | 90.1247
1.7207 | 1.3761 | 180.513 | -0.058 | 194.6813 | 11.2124 | 224.7668 | 90.2565
1.7215 | 1.3764 | 180.3008 | -0.0174 | 194.57 | 11.1937 | 224.6201 | 90.1504
1.7222 | 1.3766 | 180.4584 | 0.049 | 194.5561 | 11.1985 | 224.6325 | 90.2292
1.723 | 1.3768 | 181.0389 | 0.1887 | 194.6099 | 11.229 | 224.7831 | 90.5195
1.7237 | 1.3772 | 180.8268 | 0.2154 | 194.5125 | 11.2108 | 224.6503 | 90.4134
1.7243 | 1.3776 | 180.8264 | 0.235 | 194.4928 | 11.2068 | 224.6305 | 90.4132
1.7251 | 1.378 | 180.5349 | 0.2313 | 194.3993 | 11.1832 | 224.4884 | 90.2674
1.7258 | 1.3784 | 181.0365 | 0.1435 | 194.6543 | 11.2093 | 224.8271 | 90.5183
1.7266 | 1.3785 | 180.9561 | 0.1584 | 194.6126 | 11.1988 | 224.772 | 90.4781
1.7275 | 1.3791 | 181.3521 | 0.1919 | 194.7111 | 11.2173 | 224.9365 | 90.6761
1.7278 | 1.3793 | 181.0874 | 0.1618 | 194.653 | 11.1984 | 224.8342 | 90.5437
1.7287 | 1.3797 | 180.9015 | 0.1565 | 194.5963 | 11.1809 | 224.7465 | 90.4507
1.7294 | 1.3801 | 181.271 | 0.0648 | 194.8112 | 11.1988 | 225.023 | 90.6355
1.7302 | 1.3805 | 181.0323 | 0.0493 | 194.7471 | 11.1785 | 224.9191 | 90.5161
1.7309 | 1.3808 | 181.2167 | 0.0575 | 194.8004 | 11.1849 | 225.0032 | 90.6084
1.7315 | 1.381 | 180.9252 | -0.003 | 194.7637 | 11.163 | 224.9179 | 90.4626
1.7323 | 1.3814 | 181.3474 | -0.0084 | 194.9098 | 11.1836 | 225.1344 | 90.6737
1.733 | 1.3816 | 181.3993 | 0.0833 | 194.8354 | 11.1818 | 225.0687 | 90.6997
1.7338 | 1.3818 | 181.3189 | 0.15 | 194.7419 | 11.1714 | 224.9617 | 90.6594
1.7345 | 1.3822 | 181.7148 | 0.1872 | 194.8367 | 11.1908 | 225.1225 | 90.8574
1.7351 | 1.3824 | 181.0003 | 0.1175 | 194.6682 | 11.1428 | 224.835 | 90.5002
1.7359 | 1.3828 | 181.2904 | 0.2668 | 194.6156 | 11.1552 | 224.8307 | 90.6452
1.7366 | 1.383 | 181.8445 | 0.2552 | 194.8119 | 11.1844 | 225.1194 | 90.9223
1.7374 | 1.3833 | 181.4208 | 0.3202 | 194.6057 | 11.1529 | 224.8425 | 90.7104
1.7381 | 1.3835 | 181.6842 | 0.3216 | 194.6921 | 11.1641 | 224.9728 | 90.8421
1.7387 | 1.3837 | 181.8156 | 0.4008 | 194.6567 | 11.1682 | 224.9593 | 90.9078
1.7395 | 1.3841 | 180.9689 | 0.4663 | 194.309 | 11.1108 | 224.4705 | 90.4845
1.7402 | 1.3845 | 181.5234 | 0.3688 | 194.5913 | 11.1399 | 224.8452 | 90.7617
1.741 | 1.3849 | 181.3112 | 0.3832 | 194.5062 | 11.1215 | 224.7247 | 90.6556
1.7417 | 1.3852 | 181.8393 | 0.4268 | 194.6386 | 11.1489 | 224.9451 | 90.9196
1.7423 | 1.3856 | 181.178 | 0.3355 | 194.5095 | 11.1044 | 224.7058 | 90.589
1.7431 | 1.386 | 181.6002 | 0.3246 | 194.6611 | 11.1249 | 224.9278 | 90.8001
1.7438 | 1.3864 | 181.2824 | 0.313 | 194.5668 | 11.1005 | 224.7805 | 90.6412
1.7446 | 1.3868 | 181.8367 | 0.3445 | 194.72 | 11.1291 | 225.0262 | 90.9184
1.7453 | 1.3872 | 181.5453 | 0.3498 | 194.6176 | 11.1063 | 224.8752 | 90.7727
1.7459 | 1.3875 | 181.7564 | 0.3753 | 194.6625 | 11.1153 | 224.9552 | 90.8782
1.7467 | 1.3881 | 181.0688 | 0.2758 | 194.5328 | 11.0679 | 224.7109 | 90.5344
1.7474 | 1.3885 | 181.9669 | 0.187 | 194.9209 | 11.1179 | 225.2487 | 90.9834
1.7482 | 1.3891 | 182.0193 | 0.1724 | 194.953 | 11.1157 | 225.2896 | 91.0097
1.749 | 1.3895 | 181.5429 | 0.1384 | 194.8282 | 11.0817 | 225.0854 | 90.7715
1.7495 | 1.3896 | 181.9123 | 0.1127 | 194.977 | 11.1004 | 225.2957 | 90.9561
1.7503 | 1.3898 | 181.8054 | 0.0821 | 194.972 | 11.0885 | 225.2729 | 90.9027
1.751 | 1.3902 | 181.8312 | 0.1868 | 194.8759 | 11.0852 | 225.1811 | 90.9156
1.7518 | 1.3904 | 182.0151 | 0.2116 | 194.9124 | 11.091 | 225.2483 | 91.0076
1.7526 | 1.3908 | 182.1995 | 0.2368 | 194.9487 | 11.0974 | 225.3153 | 91.0998
1.7531 | 1.3912 | 181.9348 | 0.1596 | 194.9376 | 11.0774 | 225.2601 | 90.9674
1.7539 | 1.3916 | 182.2513 | 0.2056 | 194.9971 | 11.0913 | 225.3723 | 91.1256
1.7547 | 1.3919 | 181.9334 | 0.235 | 194.8618 | 11.0671 | 225.184 | 90.9667
1.7554 | 1.3923 | 182.4349 | 0.1753 | 195.0886 | 11.0922 | 225.4944 | 91.2174
1.7562 | 1.3927 | 182.6193 | 0.2022 | 195.1232 | 11.0986 | 225.5597 | 91.3096
1.7567 | 1.3929 | 182.6186 | 0.1718 | 195.1534 | 11.0946 | 225.5898 | 91.3093
1.7575 | 1.3935 | 182.1159 | 0.0816 | 195.076 | 11.0588 | 225.4287 | 91.058
1.7583 | 1.3939 | 182.5382 | -0.0051 | 195.3035 | 11.0795 | 225.7265 | 91.2691
1.7591 | 1.3941 | 182.2992 | 0.114 | 195.1047 | 11.0597 | 225.4879 | 91.1496
1.7598 | 1.3944 | 182.8537 | 0.2335 | 195.17 | 11.0885 | 225.6456 | 91.4268
1.7604 | 1.3948 | 182.2982 | 0.2514 | 194.967 | 11.0509 | 225.35 | 91.1491
1.7611 | 1.3952 | 182.6939 | 0.2535 | 195.0968 | 11.0696 | 225.5458 | 91.347
1.7619 | 1.3958 | 182.7465 | 0.2159 | 195.1519 | 11.068 | 225.6097 | 91.3733
1.7627 | 1.3962 | 183.0101 | 0.2379 | 195.2178 | 11.0786 | 225.7194 | 91.505
1.7634 | 1.3965 | 182.8508 | 0.123 | 195.2796 | 11.0641 | 225.7547 | 91.4254
1.764 | 1.3967 | 183.1673 | 0.0794 | 195.4287 | 11.0794 | 225.9565 | 91.5836
1.7646 | 1.3971 | 182.7968 | 0.0554 | 195.3292 | 11.0527 | 225.7953 | 91.3984
1.7655 | 1.3975 | 183.298 | 0.0645 | 195.4871 | 11.0772 | 226.0368 | 91.649
1.7663 | 1.3977 | 183.5084 | 0.0866 | 195.5352 | 11.0846 | 226.1199 | 91.7542
1.767 | 1.3981 | 182.7412 | -0.0116 | 195.3776 | 11.0334 | 225.8345 | 91.3706
1.7676 | 1.3985 | 183.1373 | 0.0532 | 195.4449 | 11.0535 | 225.9678 | 91.5687
1.7682 | 1.3986 | 182.7929 | 0.1258 | 195.2575 | 11.0284 | 225.7229 | 91.3964
1.7691 | 1.399 | 183.2149 | 0.0972 | 195.4267 | 11.0481 | 225.9625 | 91.6074
1.7699 | 1.3994 | 183.1084 | 0.0023 | 195.4861 | 11.0364 | 226.0042 | 91.5542
1.7705 | 1.3998 | 183.425 | -0.0985 | 195.6925 | 11.0511 | 226.2633 | 91.7125
1.7712 | 1.4002 | 183.451 | -0.1413 | 195.7439 | 11.0484 | 226.3191 | 91.7255
1.772 | 1.4004 | 183.0798 | -0.0515 | 195.5304 | 11.0207 | 226.0437 | 91.5399
1.7726 | 1.4008 | 183.3965 | -0.0527 | 195.6372 | 11.0355 | 226.2032 | 91.6982
1.7735 | 1.4011 | 183.1577 | -0.0051 | 195.51 | 11.0154 | 226.0363 | 91.5789
1.7742 | 1.4015 | 183.4214 | -0.0364 | 195.6292 | 11.0264 | 226.1994 | 91.7107
1.7748 | 1.4019 | 182.9717 | -0.08 | 195.5229 | 10.9956 | 226.0182 | 91.4859
1.7756 | 1.4023 | 183.341 | -0.0315 | 195.5975 | 11.0125 | 226.1543 | 91.6705
1.7763 | 1.4027 | 183.4725 | -0.1045 | 195.7143 | 11.0157 | 226.293 | 91.7362
1.7771 | 1.4029 | 183.4978 | -0.0896 | 195.7078 | 11.0119 | 226.2908 | 91.7489
1.7778 | 1.4032 | 183.5236 | -0.0749 | 195.7017 | 11.0087 | 226.289 | 91.7618
1.7784 | 1.4034 | 183.47 | -0.0646 | 195.6736 | 11.0017 | 226.2519 | 91.735
1.7792 | 1.4038 | 183.6014 | -0.0241 | 195.6769 | 11.0043 | 226.2771 | 91.8007
1.7799 | 1.4042 | 183.5743 | -0.0152 | 195.6589 | 10.998 | 226.2546 | 91.7871
1.7807 | 1.4046 | 183.8114 | 0.0741 | 195.6487 | 11.0069 | 226.2839 | 91.9057
1.7814 | 1.405 | 183.5993 | -0.003 | 195.6551 | 10.9895 | 226.255 | 91.7997
1.782 | 1.4053 | 183.6518 | 0.0233 | 195.6463 | 10.9888 | 226.2549 | 91.8259
1.7828 | 1.4057 | 183.5453 | 0.0287 | 195.6054 | 10.9773 | 226.1963 | 91.7727
1.7835 | 1.4061 | 183.8883 | 0.0426 | 195.7058 | 10.993 | 226.3538 | 91.9441
1.7843 | 1.4063 | 183.8607 | 0.0507 | 195.6885 | 10.9862 | 226.3319 | 91.9303
1.785 | 1.4067 | 183.5958 | 0.1018 | 195.5491 | 10.9656 | 226.1484 | 91.7979
1.7856 | 1.4069 | 184.2293 | 0.0573 | 195.8048 | 10.9997 | 226.5097 | 92.1147
1.7864 | 1.4073 | 184.1493 | 0.1358 | 195.6996 | 10.9897 | 226.3911 | 92.0746
1.7871 | 1.4074 | 184.6768 | 0.2407 | 195.7705 | 11.0164 | 226.55 | 92.3384
1.7879 | 1.4078 | 184.1475 | 0.2412 | 195.5936 | 10.9796 | 226.2849 | 92.0738
1.7886 | 1.4082 | 184.5697 | 0.2092 | 195.7663 | 11.0001 | 226.528 | 92.2849
1.7892 | 1.4084 | 184.4897 | 0.1781 | 195.7708 | 10.9915 | 226.519 | 92.2448
1.79 | 1.4088 | 184.2511 | 0.1365 | 195.7328 | 10.9721 | 226.4413 | 92.1255
1.7907 | 1.4092 | 184.6733 | 0.0768 | 195.9333 | 10.9925 | 226.7121 | 92.3366
1.7915 | 1.4096 | 184.4082 | 0.0394 | 195.8823 | 10.9716 | 226.617 | 92.2041
1.7922 | 1.4099 | 184.9361 | 0.0486 | 196.0491 | 10.9983 | 226.8718 | 92.4681
1.7928 | 1.4103 | 183.9315 | 0.0115 | 195.7513 | 10.9348 | 226.4066 | 91.9658
1.7935 | 1.4105 | 184.8026 | -0.0017 | 196.0549 | 10.9818 | 226.8553 | 92.4013
1.7943 | 1.4109 | 184.5112 | -0.0398 | 195.9958 | 10.9594 | 226.7477 | 92.2556
1.7951 | 1.4113 | 184.9332 | 0.0421 | 196.0546 | 10.9793 | 226.8768 | 92.4666
1.7958 | 1.4117 | 184.589 | 0.0544 | 195.9276 | 10.9541 | 226.6924 | 92.2945
1.7964 | 1.412 | 184.8793 | 0.032 | 196.0467 | 10.9676 | 226.86 | 92.4397
1.7972 | 1.4124 | 184.5615 | 0.0417 | 195.9311 | 10.9436 | 226.6913 | 92.2807
1.7979 | 1.4128 | 185.0893 | 0.0741 | 196.0746 | 10.9702 | 226.9229 | 92.5447
1.7987 | 1.4132 | 184.7979 | 0.1316 | 195.92 | 10.9478 | 226.7196 | 92.3989
1.7995 | 1.4136 | 185.2201 | 0.183 | 196.0093 | 10.9681 | 226.8793 | 92.61
1.8 | 1.414 | 184.7176 | 0.0171 | 196.0077 | 10.9346 | 226.794 | 92.3588
1.8008 | 1.4143 | 184.8225 | -0.0071 | 196.0669 | 10.9357 | 226.8707 | 92.4113
1.8015 | 1.4145 | 185.1651 | 0.0587 | 196.1153 | 10.9513 | 226.9761 | 92.5825
1.8023 | 1.4149 | 185.2964 | 0.0766 | 196.1412 | 10.9539 | 227.0239 | 92.6482
1.8031 | 1.4153 | 185.375 | 0.1117 | 196.1323 | 10.9539 | 227.0281 | 92.6875
1.8036 | 1.4157 | 185.1104 | 0.0055 | 196.1503 | 10.9345 | 227.002 | 92.5552
1.8044 | 1.4159 | 185.1886 | 0.1025 | 196.0793 | 10.934 | 226.9441 | 92.5943
1.8051 | 1.4163 | 184.9501 | 0.1194 | 195.9829 | 10.9153 | 226.8079 | 92.475
1.8059 | 1.4166 | 185.4514 | 0.1839 | 196.0855 | 10.9397 | 226.9941 | 92.7257
1.8067 | 1.417 | 185.5564 | 0.1095 | 196.1949 | 10.9413 | 227.121 | 92.7782
1.8072 | 1.4172 | 185.0536 | 0.0755 | 196.0613 | 10.9079 | 226.9036 | 92.5268
1.808 | 1.4176 | 185.6078 | 0.104 | 196.2176 | 10.9355 | 227.1522 | 92.8039
1.8088 | 1.4178 | 185.1576 | 0.1416 | 196.0299 | 10.9043 | 226.8895 | 92.5788
1.8094 | 1.4182 | 185.712 | 0.1471 | 196.2092 | 10.9328 | 227.1612 | 92.856
1.8101 | 1.4184 | 185.7374 | 0.1129 | 196.2519 | 10.9296 | 227.2081 | 92.8687
1.8108 | 1.4187 | 185.2347 | 0.0188 | 196.1784 | 10.8954 | 227.0508 | 92.6173
1.8116 | 1.4193 | 185.5778 | 0.0152 | 196.2964 | 10.9105 | 227.226 | 92.7889
1.8124 | 1.4195 | 185.5504 | 0.0298 | 196.2726 | 10.9043 | 227.1977 | 92.7752
1.8132 | 1.4199 | 185.6289 | 0.0943 | 196.2343 | 10.9038 | 227.1724 | 92.8144
1.8139 | 1.4203 | 185.6811 | 0.0648 | 196.2812 | 10.9023 | 227.228 | 92.8405
1.8145 | 1.4207 | 185.9449 | -0.0349 | 196.4688 | 10.914 | 227.4597 | 92.9725
1.8152 | 1.4208 | 185.4417 | -0.0161 | 196.2823 | 10.8794 | 227.1893 | 92.7209
1.816 | 1.4212 | 185.5468 | 0.1237 | 196.1775 | 10.881 | 227.102 | 92.7734
1.8168 | 1.4214 | 185.9947 | 0.1264 | 196.3241 | 10.9017 | 227.3233 | 92.9974
1.8175 | 1.4218 | 185.8621 | 0.1341 | 196.2722 | 10.8898 | 227.2492 | 92.931
1.8181 | 1.4222 | 186.0995 | 0.1515 | 196.334 | 10.9 | 227.3506 | 93.0498
1.8189 | 1.4224 | 185.6228 | 0.1988 | 196.1278 | 10.8671 | 227.0649 | 92.8114
1.8196 | 1.4228 | 186.2298 | 0.2373 | 196.2916 | 10.898 | 227.3299 | 93.1149
1.8204 | 1.4231 | 185.5156 | 0.1776 | 196.1132 | 10.8512 | 227.0325 | 92.7578
1.8211 | 1.4235 | 185.8849 | 0.1919 | 196.222 | 10.8682 | 227.2029 | 92.9425
1.8217 | 1.4239 | 185.4089 | 0.2104 | 196.0449 | 10.8367 | 226.9464 | 92.7045
1.8225 | 1.4243 | 185.9366 | 0.1377 | 196.2935 | 10.8625 | 227.2829 | 92.9683
1.8232 | 1.4245 | 186.4376 | 0.2356 | 196.3626 | 10.8872 | 227.4355 | 93.2188
1.824 | 1.4249 | 186.1726 | 0.2195 | 196.2903 | 10.8667 | 227.3191 | 93.0863
1.8247 | 1.4252 | 186.5419 | 0.1515 | 196.4814 | 10.8836 | 227.5718 | 93.271
1.8253 | 1.4256 | 185.9602 | 0.0563 | 196.3827 | 10.8461 | 227.3761 | 92.9801
1.8261 | 1.4262 | 186.409 | 0.049 | 196.5396 | 10.8672 | 227.6078 | 93.2045
1.8269 | 1.4266 | 186.2231 | 0.0548 | 196.4719 | 10.8509 | 227.5091 | 93.1116
1.8276 | 1.4268 | 186.5922 | 0.2612 | 196.3885 | 10.8683 | 227.4872 | 93.2961
1.8283 | 1.4274 | 186.4069 | 0.1586 | 196.4293 | 10.8529 | 227.4972 | 93.2035
1.8289 | 1.4277 | 186.3537 | 0.1784 | 196.3918 | 10.8462 | 227.4508 | 93.1769
1.8297 | 1.4279 | 186.194 | 0.1271 | 196.3899 | 10.8319 | 227.4222 | 93.097
1.8304 | 1.4283 | 186.5369 | 0.2272 | 196.4041 | 10.8473 | 227.4935 | 93.2684
1.8312 | 1.4287 | 186.3247 | 0.2371 | 196.3234 | 10.83 | 227.3776 | 93.1624
1.8319 | 1.4291 | 186.7204 | 0.1909 | 196.5015 | 10.8484 | 227.6216 | 93.3602
1.8325 | 1.4295 | 185.8217 | 0.0686 | 196.3243 | 10.7926 | 227.2945 | 92.9108
1.8331 | 1.4296 | 186.7456 | 0.1204 | 196.5804 | 10.8421 | 227.7047 | 93.3728
1.834 | 1.43 | 186.5861 | 0.1384 | 196.5093 | 10.8274 | 227.607 | 93.2931
1.8348 | 1.4304 | 186.9024 | 0.1018 | 196.6513 | 10.8408 | 227.8017 | 93.4512
1.8355 | 1.4308 | 186.7168 | 0.0272 | 196.664 | 10.8255 | 227.7835 | 93.3584
1.836 | 1.4312 | 186.8751 | -0.0274 | 196.7714 | 10.8315 | 227.9172 | 93.4375
1.8369 | 1.4316 | 186.9006 | -0.1291 | 196.8816 | 10.8276 | 228.0317 | 93.4503
1.8376 | 1.4318 | 187.1374 | -0.0094 | 196.8408 | 10.8367 | 228.0304 | 93.5687
1.8384 | 1.4321 | 187.3215 | 0.1618 | 196.731 | 10.8424 | 227.9513 | 93.6608
1.8391 | 1.4325 | 187.004 | 0.1762 | 196.6108 | 10.82 | 227.7781 | 93.502
1.8397 | 1.4331 | 186.6868 | -0.0717 | 196.7529 | 10.7976 | 227.8674 | 93.3434
1.8405 | 1.4333 | 186.4478 | -0.1038 | 196.7054 | 10.7788 | 227.78 | 93.2239
1.8412 | 1.4337 | 186.8435 | -0.1548 | 196.8883 | 10.7972 | 228.0288 | 93.4217
1.842 | 1.4341 | 186.6313 | -0.1502 | 196.8129 | 10.78 | 227.9182 | 93.3157
1.8427 | 1.4344 | 187.0798 | -0.1474 | 196.9596 | 10.8014 | 228.1396 | 93.5399
1.8433 | 1.4346 | 186.8149 | -0.1158 | 196.8397 | 10.7825 | 227.9756 | 93.4075
1.8441 | 1.435 | 186.8141 | -0.0007 | 196.7244 | 10.7775 | 227.8601 | 93.4071
1.8448 | 1.4352 | 187.183 | -0.053 | 196.8996 | 10.7943 | 228.0968 | 93.5915
1.8456 | 1.4358 | 186.9184 | -0.0084 | 196.7668 | 10.7741 | 227.9199 | 93.4592
1.8463 | 1.4362 | 187.314 | -0.0015 | 196.8918 | 10.7924 | 228.1108 | 93.657
1.8469 | 1.4363 | 186.7585 | -0.0886 | 196.7937 | 10.7568 | 227.9201 | 93.3792
1.8477 | 1.4367 | 187.2332 | -0.0927 | 196.9561 | 10.7793 | 228.1616 | 93.6166
1.8484 | 1.4371 | 186.7306 | -0.1541 | 196.8499 | 10.7459 | 227.9717 | 93.3653
1.8492 | 1.4375 | 187.5752 | -0.0893 | 197.0667 | 10.7895 | 228.3292 | 93.7876
1.8499 | 1.4377 | 187.0458 | 0.0105 | 196.7904 | 10.7546 | 227.9647 | 93.5229
1.8505 | 1.4383 | 187.31 | 0.0115 | 196.8775 | 10.7662 | 228.0958 | 93.655
1.8513 | 1.4386 | 186.5959 | -0.0368 | 196.6877 | 10.7203 | 227.7871 | 93.298
1.852 | 1.439 | 187.4671 | -0.1002 | 197.0415 | 10.7659 | 228.286 | 93.7335
1.8528 | 1.4394 | 187.3871 | -0.0771 | 196.9918 | 10.7564 | 228.2229 | 93.6935
1.8536 | 1.4398 | 187.6242 | -0.1231 | 197.1168 | 10.7655 | 228.3875 | 93.8121
1.8541 | 1.4402 | 187.1748 | -0.107 | 196.9509 | 10.7367 | 228.1467 | 93.5874
1.8549 | 1.4407 | 187.4649 | -0.0758 | 197.0164 | 10.748 | 228.2605 | 93.7324
1.8556 | 1.4409 | 187.0147 | -0.1507 | 196.9412 | 10.7177 | 228.1104 | 93.5074
1.8564 | 1.4413 | 187.5423 | -0.1278 | 197.0942 | 10.7431 | 228.3513 | 93.7712
1.8572 | 1.4415 | 187.5941 | -0.1555 | 197.1392 | 10.7416 | 228.4049 | 93.7971
1.8577 | 1.4419 | 187.356 | -0.0794 | 196.9837 | 10.7244 | 228.2097 | 93.678
1.8585 | 1.4423 | 187.6986 | -0.0511 | 197.0696 | 10.7391 | 228.3527 | 93.8493
1.8593 | 1.4425 | 187.5127 | -0.0327 | 196.9892 | 10.7241 | 228.2414 | 93.7564
1.86 | 1.4429 | 187.9082 | -0.0802 | 197.1686 | 10.7418 | 228.4866 | 93.9541
1.8608 | 1.4432 | 187.9339 | 0.0178 | 197.0791 | 10.7389 | 228.4015 | 93.967
1.8613 | 1.4434 | 187.2464 | 0.0202 | 196.8476 | 10.6961 | 228.0553 | 93.6232
1.8621 | 1.444 | 187.6422 | 0.0705 | 196.9292 | 10.7138 | 228.2029 | 93.8211
1.8629 | 1.4442 | 188.2488 | 0.1069 | 197.095 | 10.744 | 228.4698 | 94.1244
1.8635 | 1.4446 | 187.9841 | 0.1107 | 197.003 | 10.7249 | 228.3336 | 93.992
1.8644 | 1.445 | 188.5115 | 0.0871 | 197.2024 | 10.7497 | 228.6209 | 94.2557
1.865 | 1.4453 | 187.9035 | -0.0291 | 197.1159 | 10.7115 | 228.4332 | 93.9518
1.8657 | 1.4457 | 188.4047 | -0.0022 | 197.2561 | 10.7352 | 228.6568 | 94.2023
1.8665 | 1.4461 | 188.5889 | -0.0174 | 197.3327 | 10.7413 | 228.7642 | 94.2945
1.8673 | 1.4465 | 188.4032 | 0.0823 | 197.1711 | 10.7259 | 228.5716 | 94.2016
1.868 | 1.4469 | 188.7724 | 0.0567 | 197.3197 | 10.7425 | 228.7818 | 94.3862
1.8686 | 1.4473 | 188.4286 | -0.0511 | 197.3129 | 10.7194 | 228.7177 | 94.2143
1.8694 | 1.4476 | 188.6391 | -0.1021 | 197.4341 | 10.7265 | 228.874 | 94.3196
1.8701 | 1.448 | 187.9253 | -0.138 | 197.2321 | 10.6816 | 228.5529 | 93.9626
1.8709 | 1.4484 | 189.0075 | -0.164 | 197.6188 | 10.7382 | 229.1201 | 94.5038
1.8716 | 1.4486 | 188.848 | -0.1444 | 197.546 | 10.7248 | 229.0207 | 94.424
1.8722 | 1.4492 | 188.3197 | -0.1483 | 197.3738 | 10.6913 | 228.7604 | 94.1598
1.873 | 1.4494 | 188.4506 | -0.176 | 197.4452 | 10.6939 | 228.8536 | 94.2253
1.8737 | 1.4497 | 188.6349 | -0.157 | 197.4876 | 10.7 | 228.9267 | 94.3174
1.8745 | 1.4501 | 188.5548 | -0.1361 | 197.44 | 10.6906 | 228.8658 | 94.2774
1.8752 | 1.4505 | 188.9768 | -0.1397 | 197.5843 | 10.7102 | 229.0804 | 94.4884
1.8758 | 1.4509 | 188.4217 | -0.1659 | 197.4254 | 10.6752 | 228.8291 | 94.2109
1.8764 | 1.4511 | 188.1303 | -0.1637 | 197.3261 | 10.6548 | 228.6811 | 94.0651
1.8773 | 1.4515 | 188.9482 | -0.1308 | 197.5658 | 10.6959 | 229.0572 | 94.4741
1.8781 | 1.4519 | 188.7097 | -0.1657 | 197.5212 | 10.6776 | 228.9728 | 94.3548
1.8788 | 1.452 | 189.4219 | -0.0462 | 197.6391 | 10.7135 | 229.2094 | 94.7109
1.8794 | 1.4524 | 188.7083 | -0.1108 | 197.4659 | 10.6696 | 228.9172 | 94.3541
1.8802 | 1.4526 | 189.1297 | -0.0685 | 197.564 | 10.6887 | 229.0857 | 94.5649
1.8809 | 1.4532 | 188.9446 | -0.1435 | 197.5773 | 10.6739 | 229.0681 | 94.4723
1.8817 | 1.4534 | 189.234 | -0.0912 | 197.6215 | 10.6854 | 229.1605 | 94.617
1.8824 | 1.4538 | 189.4974 | -0.0405 | 197.6586 | 10.6959 | 229.2415 | 94.7487
1.883 | 1.454 | 189.3382 | -0.0893 | 197.6543 | 10.6835 | 229.2107 | 94.6691
1.8838 | 1.4543 | 189.6016 | -0.0277 | 197.6805 | 10.6935 | 229.2808 | 94.8008
1.8845 | 1.4547 | 189.1519 | 0.0394 | 197.4635 | 10.6638 | 228.9888 | 94.5759
1.8853 | 1.4549 | 189.7582 | 0.0243 | 197.6807 | 10.6932 | 229.3071 | 94.8791
1.886 | 1.4553 | 189.4934 | 0.0144 | 197.6024 | 10.674 | 229.1846 | 94.7467
1.8866 | 1.4559 | 189.7047 | -0.06 | 197.7472 | 10.6824 | 229.3647 | 94.8524
1.8874 | 1.4563 | 189.3077 | -0.1033 | 197.6582 | 10.6553 | 229.2095 | 94.6539
1.8881 | 1.4566 | 189.7825 | -0.1363 | 197.8494 | 10.6777 | 229.4799 | 94.8913
1.8889 | 1.457 | 189.5176 | -0.1748 | 197.7996 | 10.658 | 229.3859 | 94.7588
1.8896 | 1.4572 | 190.0184 | -0.2066 | 197.9984 | 10.6818 | 229.6681 | 95.0092
1.8902 | 1.4576 | 189.7539 | -0.2223 | 197.9259 | 10.6635 | 229.5515 | 94.8769
1.891 | 1.4578 | 189.6471 | -0.1917 | 197.8597 | 10.6528 | 229.4675 | 94.8235
1.8917 | 1.4584 | 189.8317 | -0.1676 | 197.8971 | 10.6588 | 229.5357 | 94.9158
1.8925 | 1.4585 | 189.2494 | -0.0896 | 197.625 | 10.6214 | 229.1666 | 94.6247
1.8932 | 1.4589 | 189.8563 | -0.0169 | 197.7546 | 10.6511 | 229.3973 | 94.9281
1.8938 | 1.4593 | 189.5653 | -0.0385 | 197.6792 | 10.6314 | 229.2735 | 94.7827
1.8946 | 1.4597 | 190.0136 | -0.0354 | 197.8256 | 10.6518 | 229.4945 | 95.0068
1.8953 | 1.4601 | 189.828 | -0.0099 | 197.7382 | 10.6371 | 229.3762 | 94.914
1.8961 | 1.4605 | 190.3291 | -0.0578 | 197.9531 | 10.6604 | 229.6746 | 95.1645
1.8968 | 1.4607 | 190.0903 | -0.0152 | 197.8309 | 10.6427 | 229.5127 | 95.0452
1.8974 | 1.461 | 190.1163 | -0.1748 | 197.9992 | 10.6408 | 229.6853 | 95.0582
1.8982 | 1.4614 | 190.0891 | -0.131 | 197.9463 | 10.6345 | 229.6279 | 95.0446
1.8989 | 1.4618 | 190.0621 | -0.1878 | 197.9941 | 10.6287 | 229.6711 | 95.031
1.8997 | 1.4622 | 190.299 | -0.2148 | 198.1001 | 10.6372 | 229.8166 | 95.1495
1.9004 | 1.4624 | 189.7961 | -0.2085 | 197.9262 | 10.6048 | 229.5589 | 94.8981
1.901 | 1.4628 | 190.1919 | -0.2735 | 198.1231 | 10.6235 | 229.8218 | 95.096
1.9018 | 1.463 | 189.7682 | -0.1717 | 197.8801 | 10.5952 | 229.5081 | 94.8841
1.9025 | 1.4633 | 190.2429 | -0.1047 | 197.9713 | 10.6174 | 229.6785 | 95.1215
1.9033 | 1.4637 | 190.3742 | -0.0554 | 197.9658 | 10.62 | 229.6948 | 95.1871
1.9041 | 1.4641 | 189.9773 | -0.0954 | 197.8735 | 10.5936 | 229.5364 | 94.9887
1.9046 | 1.4645 | 190.2675 | -0.1086 | 197.9834 | 10.6064 | 229.6946 | 95.1337
1.9054 | 1.4649 | 189.5272 | -0.1498 | 197.7778 | 10.5604 | 229.3657 | 94.7636
1.9061 | 1.4652 | 190.4509 | -0.2095 | 198.1454 | 10.6077 | 229.8872 | 95.2254
1.9069 | 1.4656 | 190.0803 | -0.1955 | 198.0079 | 10.5823 | 229.688 | 95.0402
1.9077 | 1.4658 | 190.8981 | -0.1579 | 198.2429 | 10.6236 | 230.0592 | 95.449
1.9082 | 1.4662 | 189.947 | -0.2331 | 198.0011 | 10.5677 | 229.6589 | 94.9735
1.909 | 1.4664 | 190.7116 | -0.2148 | 198.2376 | 10.6051 | 230.0229 | 95.3558
1.9098 | 1.4668 | 190.6053 | -0.2242 | 198.2116 | 10.595 | 229.9792 | 95.3027
1.9105 | 1.4672 | 190.4196 | -0.2748 | 198.2003 | 10.58 | 229.9369 | 95.2098
1.9113 | 1.4674 | 190.6035 | -0.1693 | 198.1561 | 10.586 | 229.9233 | 95.3017
1.9118 | 1.4679 | 190.2337 | -0.2174 | 198.0809 | 10.562 | 229.7866 | 95.1169
1.9126 | 1.4683 | 190.6027 | -0.2071 | 198.1936 | 10.5779 | 229.9607 | 95.3013
1.9134 | 1.4687 | 190.7341 | -0.2677 | 198.298 | 10.5809 | 230.087 | 95.367
1.9142 | 1.4691 | 190.1522 | -0.3034 | 198.1398 | 10.544 | 229.8318 | 95.0761
1.9149 | 1.4695 | 190.9703 | -0.2701 | 198.3792 | 10.5851 | 230.2075 | 95.4851
1.9155 | 1.4698 | 190.7322 | -0.3053 | 198.335 | 10.5685 | 230.1237 | 95.3661
1.9162 | 1.4702 | 190.4673 | -0.2918 | 198.2332 | 10.5492 | 229.9778 | 95.2337
1.917 | 1.4706 | 190.7043 | -0.2709 | 198.2913 | 10.5581 | 230.0754 | 95.3522
1.9178 | 1.471 | 190.6507 | -0.2928 | 198.2953 | 10.5505 | 230.0705 | 95.3254
1.9185 | 1.4714 | 191.0198 | -0.2608 | 198.3864 | 10.5667 | 230.223 | 95.5099
1.9191 | 1.4718 | 190.6761 | -0.3024 | 198.3134 | 10.5444 | 230.0927 | 95.338
1.9199 | 1.4721 | 190.9922 | -0.2381 | 198.3545 | 10.5572 | 230.1865 | 95.4961
1.9206 | 1.4723 | 191.0704 | -0.1905 | 198.3329 | 10.5573 | 230.178 | 95.5352
1.9214 | 1.4727 | 191.2809 | -0.0891 | 198.3017 | 10.5643 | 230.1818 | 95.6404
1.9221 | 1.4731 | 190.9897 | -0.1432 | 198.2587 | 10.544 | 230.0903 | 95.4948
1.9227 | 1.4733 | 190.3287 | -0.2049 | 198.1001 | 10.5042 | 229.8216 | 95.1644
1.9235 | 1.4737 | 191.305 | -0.1748 | 198.3954 | 10.5535 | 230.2796 | 95.6525
1.9242 | 1.4741 | 191.0931 | -0.1725 | 198.3225 | 10.5376 | 230.1714 | 95.5466
1.925 | 1.4742 | 191.5145 | -0.0638 | 198.3543 | 10.5562 | 230.2733 | 95.7572
1.9257 | 1.4744 | 191.2494 | -0.0761 | 198.2782 | 10.5374 | 230.1531 | 95.6247
1.9263 | 1.4748 | 191.3546 | -0.1926 | 198.4298 | 10.5398 | 230.3222 | 95.6773
1.9271 | 1.4752 | 191.4066 | -0.0809 | 198.3354 | 10.5381 | 230.2365 | 95.7033
1.9278 | 1.4754 | 191.2471 | -0.0116 | 198.2129 | 10.5251 | 230.0875 | 95.6236
1.9286 | 1.4756 | 191.7741 | -0.0207 | 198.3977 | 10.5495 | 230.3601 | 95.8871
1.9293 | 1.476 | 191.5094 | -0.0547 | 198.3435 | 10.5308 | 230.2617 | 95.7547
1.9297 | 1.4763 | 190.8227 | -0.1375 | 198.1974 | 10.4905 | 230.0011 | 95.4113
1.9307 | 1.4767 | 191.7193 | -0.0829 | 198.4416 | 10.534 | 230.3949 | 95.8597
1.9314 | 1.4771 | 191.6396 | -0.0578 | 198.39 | 10.5258 | 230.3299 | 95.8198
1.9322 | 1.4775 | 191.7972 | -0.0492 | 198.4339 | 10.5299 | 230.4001 | 95.8986
1.9329 | 1.4779 | 191.7701 | -0.1637 | 198.5394 | 10.5242 | 230.5011 | 95.8851
1.9336 | 1.4783 | 191.7166 | -0.2918 | 198.6496 | 10.5171 | 230.6024 | 95.8583
1.9343 | 1.4785 | 191.5837 | -0.308 | 198.6215 | 10.5061 | 230.5522 | 95.7919
1.935 | 1.4788 | 191.9263 | -0.3116 | 198.7393 | 10.5207 | 230.7271 | 95.9632
1.9358 | 1.4792 | 191.7407 | -0.312 | 198.6779 | 10.506 | 230.6346 | 95.8703
1.9365 | 1.4794 | 192.479 | -0.2721 | 198.8841 | 10.5423 | 230.9639 | 96.2395
1.9371 | 1.4798 | 191.9505 | -0.2179 | 198.6537 | 10.51 | 230.6455 | 95.9753
1.9379 | 1.4802 | 191.6592 | -0.1986 | 198.5373 | 10.4895 | 230.4805 | 95.8296
1.9386 | 1.4804 | 192.3184 | -0.0753 | 198.6337 | 10.5214 | 230.6868 | 96.1592
1.9394 | 1.4807 | 191.8422 | -0.1387 | 198.5384 | 10.4908 | 230.5121 | 95.9211
1.9401 | 1.4811 | 192.2905 | -0.1262 | 198.6753 | 10.5112 | 230.7237 | 96.1452
1.9407 | 1.4813 | 192.1577 | -0.0501 | 198.555 | 10.5006 | 230.5812 | 96.0788
1.9415 | 1.4817 | 191.84 | -0.1387 | 198.5377 | 10.4787 | 230.511 | 95.92
1.9422 | 1.4821 | 192.2882 | -0.0294 | 198.5778 | 10.4991 | 230.6258 | 96.1441
1.9429 | 1.4823 | 192.1553 | -0.0824 | 198.5865 | 10.4881 | 230.6124 | 96.0777
1.9437 | 1.4827 | 192.524 | -0.045 | 198.672 | 10.5032 | 230.7593 | 96.262
1.9443 | 1.483 | 191.7843 | -0.0742 | 198.4546 | 10.4596 | 230.4186 | 95.8921
1.9451 | 1.4834 | 192.3908 | -0.0244 | 198.607 | 10.4881 | 230.6721 | 96.1954
1.9458 | 1.4836 | 191.9145 | 0.0546 | 198.3692 | 10.4581 | 230.3549 | 95.9572
1.9466 | 1.484 | 192.2041 | 0.0144 | 198.5059 | 10.4693 | 230.54 | 96.1021
1.9473 | 1.4844 | 192.6259 | 0.0616 | 198.5993 | 10.4882 | 230.7037 | 96.313
1.9479 | 1.4848 | 192.2031 | -0.0212 | 198.5412 | 10.4619 | 230.575 | 96.1015
1.9486 | 1.4852 | 192.5193 | -0.0407 | 198.6661 | 10.475 | 230.7526 | 96.2596
1.9494 | 1.4855 | 192.2544 | -0.0915 | 198.6286 | 10.456 | 230.671 | 96.1272
1.9502 | 1.4859 | 192.6497 | -0.1479 | 198.8168 | 10.473 | 230.925 | 96.3248
1.9509 | 1.4861 | 192.0677 | -0.1933 | 198.6682 | 10.4373 | 230.6795 | 96.0339
1.9515 | 1.4865 | 192.9123 | -0.2234 | 198.9798 | 10.4799 | 231.1318 | 96.4561
1.9523 | 1.4869 | 192.489 | -0.2204 | 198.8357 | 10.4524 | 230.9172 | 96.2445
1.953 | 1.4871 | 192.8576 | -0.1695 | 198.9077 | 10.4683 | 231.0506 | 96.4288
1.9538 | 1.4874 | 193.0945 | -0.1002 | 198.9173 | 10.4766 | 231.0997 | 96.5472
1.9546 | 1.4876 | 192.9614 | -0.1014 | 198.8742 | 10.4653 | 231.0344 | 96.4807
1.9551 | 1.488 | 192.6442 | -0.2292 | 198.8962 | 10.4449 | 231.0036 | 96.3221
1.9559 | 1.4882 | 192.5373 | -0.0935 | 198.7249 | 10.4346 | 230.8145 | 96.2687
1.9566 | 1.4886 | 192.8007 | -0.0987 | 198.8179 | 10.4448 | 230.9514 | 96.4004
1.9574 | 1.489 | 193.2488 | -0.06 | 198.9286 | 10.4645 | 231.1367 | 96.6244
1.9582 | 1.4894 | 192.7728 | 0.0503 | 198.6596 | 10.4347 | 230.7884 | 96.3864
1.9587 | 1.4897 | 193.0365 | -0.0484 | 198.8462 | 10.4457 | 231.0189 | 96.5182
1.9595 | 1.4901 | 192.8773 | -0.0113 | 198.756 | 10.4326 | 230.9022 | 96.4386
1.9602 | 1.4903 | 193.2459 | -0.0486 | 198.9162 | 10.4485 | 231.1238 | 96.6229
1.961 | 1.4907 | 193.1394 | 0.0775 | 198.7546 | 10.4382 | 230.9445 | 96.5697
1.9618 | 1.4911 | 193.6668 | 0.0539 | 198.954 | 10.4627 | 231.2318 | 96.8334
1.9623 | 1.4915 | 193.0064 | 0.0009 | 198.7869 | 10.4237 | 230.9546 | 96.5032
1.9631 | 1.4918 | 193.5072 | -0.0318 | 198.9865 | 10.4463 | 231.2377 | 96.7536
1.9637 | 1.492 | 193.6649 | -0.0183 | 199.0256 | 10.4515 | 231.303 | 96.8324
1.9647 | 1.4924 | 193.5581 | 0.1666 | 198.8051 | 10.4405 | 231.0648 | 96.7791
1.9654 | 1.4928 | 193.7951 | 0.1842 | 198.8665 | 10.4492 | 231.1656 | 96.8975
1.9659 | 1.4932 | 193.2668 | 0.1305 | 198.7441 | 10.4179 | 230.9552 | 96.6334
1.9667 | 1.4936 | 193.7411 | 0.0526 | 198.9801 | 10.4386 | 231.2702 | 96.8705
1.9675 | 1.494 | 193.6348 | -0.0617 | 199.0589 | 10.4288 | 231.3314 | 96.8174
1.9683 | 1.4941 | 194.0824 | -0.0174 | 199.1638 | 10.4485 | 231.5109 | 97.0412
1.969 | 1.4945 | 193.2369 | -0.1021 | 198.9667 | 10.3989 | 231.1729 | 96.6185
1.9696 | 1.4949 | 193.5269 | -0.1317 | 199.093 | 10.4113 | 231.3475 | 96.7635
1.9703 | 1.4951 | 193.3673 | -0.1563 | 199.0644 | 10.3982 | 231.2923 | 96.6837
1.9711 | 1.4955 | 193.5251 | -0.1322 | 199.0929 | 10.4027 | 231.347 | 96.7625
1.9719 | 1.4959 | 193.9731 | -0.1507 | 199.2607 | 10.4223 | 231.5895 | 96.9865
1.9726 | 1.4961 | 193.6024 | -0.0939 | 199.0803 | 10.3984 | 231.3474 | 96.8012
1.9732 | 1.4963 | 193.8657 | -0.0877 | 199.1619 | 10.4093 | 231.4728 | 96.9328
1.974 | 1.4966 | 193.8649 | -0.0646 | 199.1385 | 10.4048 | 231.4493 | 96.9324
1.9747 | 1.4968 | 193.9958 | -0.1124 | 199.23 | 10.4078 | 231.5626 | 96.9979
1.9755 | 1.4972 | 194.127 | -0.0547 | 199.216 | 10.4104 | 231.5705 | 97.0635
1.9762 | 1.4974 | 194.1524 | -0.0935 | 199.2633 | 10.4078 | 231.622 | 97.0762
1.9768 | 1.4976 | 193.8348 | -0.0999 | 199.1638 | 10.3875 | 231.4696 | 96.9174
1.9776 | 1.498 | 193.9396 | -0.0385 | 199.1373 | 10.3887 | 231.4606 | 96.9698
1.9783 | 1.4982 | 194.1233 | -0.0063 | 199.1664 | 10.3945 | 231.5203 | 97.0617
1.9791 | 1.4985 | 194.1489 | 0.0695 | 199.0991 | 10.3915 | 231.4572 | 97.0744
1.9797 | 1.4987 | 194.1216 | 0.1239 | 199.0356 | 10.3864 | 231.3892 | 97.0608
1.9804 | 1.4991 | 193.9627 | 0.0084 | 199.0981 | 10.3743 | 231.4252 | 96.9813
1.9812 | 1.4995 | 194.4106 | -0.0777 | 199.3335 | 10.3939 | 231.7353 | 97.2053
1.9819 | 1.4997 | 194.568 | -0.0838 | 199.3921 | 10.3983 | 231.8201 | 97.284
1.9827 | 1.5001 | 194.224 | -0.0569 | 199.2505 | 10.3755 | 231.6212 | 97.112
1.9834 | 1.5005 | 194.5137 | 0.0135 | 199.2767 | 10.387 | 231.6956 | 97.2568
1.984 | 1.5008 | 193.9853 | 0.0064 | 199.1077 | 10.3556 | 231.4386 | 96.9927
1.9848 | 1.5012 | 194.2485 | 0.0578 | 199.144 | 10.3652 | 231.5187 | 97.1242
1.9855 | 1.5016 | 194.1158 | 0.0034 | 199.1542 | 10.3541 | 231.5068 | 97.0579
1.9864 | 1.5018 | 194.5369 | 0.025 | 199.2729 | 10.3718 | 231.6957 | 97.2684
1.987 | 1.5022 | 194.5099 | -0.0099 | 199.2988 | 10.3668 | 231.7172 | 97.255
1.9876 | 1.5026 | 194.6151 | 0.0638 | 199.2602 | 10.3692 | 231.6961 | 97.3076
1.9884 | 1.503 | 194.5615 | 0.0486 | 199.2575 | 10.362 | 231.6845 | 97.2808
1.9891 | 1.5033 | 195.0096 | -0.0145 | 199.47 | 10.3818 | 231.9716 | 97.5048
1.9899 | 1.5037 | 194.3488 | 0.0394 | 199.1958 | 10.3423 | 231.5873 | 97.1744
1.9906 | 1.5041 | 194.7705 | 0.0676 | 199.3082 | 10.3608 | 231.77 | 97.3853
1.9912 | 1.5045 | 194.2422 | -0.0946 | 199.2943 | 10.3295 | 231.668 | 97.1211
1.992 | 1.5049 | 194.6637 | -0.0403 | 199.3805 | 10.3475 | 231.8245 | 97.3319
1.9927 | 1.5052 | 194.4255 | -0.0858 | 199.3466 | 10.3309 | 231.7508 | 97.2127
1.9935 | 1.5054 | 194.8731 | -0.0619 | 199.4719 | 10.3503 | 231.9507 | 97.4365
1.9942 | 1.5058 | 194.846 | -0.0619 | 199.4629 | 10.3449 | 231.9372 | 97.423
1.9948 | 1.5062 | 194.6608 | -0.1748 | 199.514 | 10.3319 | 231.9575 | 97.3304
1.9956 | 1.5064 | 194.7916 | -0.1394 | 199.5222 | 10.3345 | 231.9875 | 97.3958
1.9963 | 1.5068 | 194.6853 | -0.0327 | 199.3801 | 10.3249 | 231.8277 | 97.3427
1.9971 | 1.5072 | 195.1069 | -0.0238 | 199.5117 | 10.3429 | 232.0295 | 97.5534
1.9978 | 1.5075 | 194.895 | -0.1197 | 199.537 | 10.3278 | 232.0195 | 97.4475
1.9984 | 1.5079 | 195.0794 | -0.1813 | 199.6601 | 10.3344 | 232.1733 | 97.5397
1.9992 | 1.5083 | 194.8938 | -0.1522 | 199.5691 | 10.3202 | 232.0514 | 97.4469
1.9999 | 1.5087 | 194.55 | -0.1657 | 199.468 | 10.2981 | 231.893 | 97.275
2.0007 | 1.5089 | 195.5255 | -0.0456 | 199.6731 | 10.3453 | 232.2606 | 97.7627
2.0014 | 1.5093 | 195.4192 | -0.0068 | 199.5988 | 10.3358 | 232.1687 | 97.7096
2.002 | 1.5095 | 195.4184 | 0.0135 | 199.5783 | 10.3326 | 232.148 | 97.7092
2.0028 | 1.5098 | 195.18 | 0.0337 | 199.4786 | 10.3156 | 232.0086 | 97.59
2.0035 | 1.5104 | 195.3909 | -0.0222 | 199.6048 | 10.3229 | 232.17 | 97.6955
2.0043 | 1.5108 | 195.0733 | -0.0207 | 199.4974 | 10.3018 | 232.0097 | 97.5367
2.005 | 1.5112 | 195.4158 | 0.0199 | 199.571 | 10.3159 | 232.1403 | 97.7079
2.0057 | 1.5116 | 195.1249 | -0.0015 | 199.4954 | 10.297 | 232.0162 | 97.5624
2.0064 | 1.5118 | 195.8629 | 0.0175 | 199.7224 | 10.332 | 232.3663 | 97.9315
2.0072 | 1.5121 | 195.4398 | -0.0623 | 199.6612 | 10.3054 | 232.2345 | 97.7199
2.0079 | 1.5123 | 195.7027 | -0.027 | 199.7135 | 10.3153 | 232.3306 | 97.8513
2.0087 | 1.5127 | 195.9396 | -0.0368 | 199.8023 | 10.3239 | 232.4589 | 97.9698
2.0092 | 1.5129 | 195.4901 | -0.0617 | 199.6774 | 10.2971 | 232.259 | 97.745
2.01 | 1.5133 | 196.0436 | -0.0385 | 199.8387 | 10.3219 | 232.5126 | 98.0218
2.0107 | 1.5135 | 196.0425 | -0.0039 | 199.8037 | 10.318 | 232.4774 | 98.0212
2.0115 | 1.5139 | 195.8833 | 0.0113 | 199.7354 | 10.3053 | 232.3826 | 97.9416
2.0123 | 1.5141 | 196.5949 | 0.0417 | 199.9422 | 10.3388 | 232.7081 | 98.2975
2.0128 | 1.5144 | 195.6443 | 0.0857 | 199.5814 | 10.2857 | 232.1887 | 97.8221
2.0136 | 1.5148 | 196.0922 | 0.161 | 199.6554 | 10.3049 | 232.3374 | 98.0461
2.0144 | 1.5152 | 195.8011 | 0.1348 | 199.5845 | 10.2857 | 232.2181 | 97.9006
2.0151 | 1.5156 | 196.3546 | 0.0862 | 199.8176 | 10.3105 | 232.5434 | 98.1773
2.0159 | 1.516 | 195.9844 | 0.0229 | 199.7575 | 10.2872 | 232.4216 | 97.9922
2.0164 | 1.5163 | 196.2744 | -0.0959 | 199.973 | 10.2993 | 232.6854 | 98.1372
2.0172 | 1.5167 | 195.6664 | -0.0758 | 199.7502 | 10.2631 | 232.3613 | 97.8332
2.018 | 1.5169 | 196.0613 | -0.0183 | 199.8244 | 10.2799 | 232.5013 | 98.0307
2.0188 | 1.5173 | 196.4036 | 0.0645 | 199.8557 | 10.2936 | 232.5896 | 98.2018
2.0195 | 1.5177 | 196.4821 | -0.0193 | 199.9656 | 10.2938 | 232.7127 | 98.2411
2.0201 | 1.5179 | 196.4549 | -0.0689 | 200.0062 | 10.2893 | 232.7487 | 98.2275
2.0208 | 1.5183 | 196.2166 | -0.1435 | 200.0013 | 10.2725 | 232.7041 | 98.1083
2.0216 | 1.5185 | 196.3739 | -0.1194 | 200.0297 | 10.2769 | 232.7586 | 98.1869
2.0224 | 1.5188 | 196.6898 | -0.0588 | 200.0744 | 10.2891 | 232.856 | 98.3449
2.0231 | 1.5192 | 196.2404 | -0.0116 | 199.8774 | 10.2617 | 232.5841 | 98.1202
2.0237 | 1.5194 | 196.6883 | 0.0366 | 199.9785 | 10.2821 | 232.7599 | 98.3442
2.0245 | 1.5198 | 196.3708 | 0.051 | 199.8582 | 10.2612 | 232.5867 | 98.1854
2.0252 | 1.5202 | 196.8452 | 0.0009 | 200.0665 | 10.2821 | 232.874 | 98.4226
2.026 | 1.5206 | 196.554 | -0.0285 | 199.9988 | 10.2627 | 232.7578 | 98.277
2.0267 | 1.5209 | 196.9492 | 0.0154 | 200.0866 | 10.2794 | 232.9115 | 98.4746
2.0273 | 1.5213 | 196.3682 | -0.02 | 199.9284 | 10.246 | 232.6564 | 98.1841
2.0281 | 1.5217 | 196.8424 | -0.0569 | 200.1233 | 10.2665 | 232.9304 | 98.4212
2.0288 | 1.5221 | 196.4722 | -0.07 | 200.013 | 10.2433 | 232.7584 | 98.2361
2.0296 | 1.5223 | 196.7877 | 0.0515 | 199.9967 | 10.2555 | 232.7947 | 98.3939
2.0303 | 1.5227 | 197.1302 | 0.0269 | 200.1355 | 10.2695 | 232.9905 | 98.5651
2.0309 | 1.523 | 196.6811 | -0.0508 | 200.0635 | 10.2431 | 232.8436 | 98.3405
2.0315 | 1.5232 | 197.0761 | -0.0133 | 200.1576 | 10.2602 | 233.0036 | 98.538
2.0324 | 1.5236 | 196.7584 | -0.0547 | 200.0931 | 10.239 | 232.8862 | 98.3792
2.0332 | 1.5242 | 196.9955 | -0.1206 | 200.2381 | 10.2471 | 233.0706 | 98.4977
2.0339 | 1.5244 | 196.7305 | -0.1067 | 200.1358 | 10.2295 | 232.9242 | 98.3652
2.0345 | 1.5248 | 196.387 | -0.107 | 200.0216 | 10.2086 | 232.7528 | 98.1935
2.0353 | 1.525 | 197.0192 | -0.0899 | 200.2153 | 10.2372 | 233.0518 | 98.5096
2.036 | 1.5253 | 196.4115 | -0.097 | 200.0198 | 10.2018 | 232.755 | 98.2057
2.0368 | 1.5255 | 197.1492 | -0.0617 | 200.2304 | 10.2359 | 233.0886 | 98.5746
2.0375 | 1.5259 | 196.9638 | -0.0101 | 200.117 | 10.2225 | 232.9443 | 98.4819
2.0381 | 1.5261 | 196.7783 | -0.0619 | 200.107 | 10.2098 | 232.9033 | 98.3891
2.0389 | 1.5265 | 197.1206 | -0.0841 | 200.2433 | 10.2233 | 233.0967 | 98.5603
2.0396 | 1.5269 | 196.9879 | -0.0376 | 200.1525 | 10.2126 | 232.9839 | 98.494
2.0403 | 1.5271 | 197.4355 | 0.0154 | 200.2487 | 10.232 | 233.1547 | 98.7178
2.0411 | 1.5274 | 197.0388 | -0.0362 | 200.1681 | 10.2072 | 233.0079 | 98.5194
2.0417 | 1.5278 | 197.3287 | -0.0908 | 200.3193 | 10.2192 | 233.2075 | 98.6644
2.0425 | 1.5282 | 196.9584 | -0.0713 | 200.1764 | 10.1958 | 233.0028 | 98.4792
2.0432 | 1.5286 | 197.4064 | -0.0039 | 200.2583 | 10.2152 | 233.1594 | 98.7032
2.044 | 1.529 | 197.7486 | -0.0101 | 200.3786 | 10.2287 | 233.3367 | 98.8743
2.0447 | 1.5294 | 196.7451 | 0.0567 | 199.9773 | 10.173 | 232.7681 | 98.3725
2.0453 | 1.5297 | 196.9558 | 0.0012 | 200.103 | 10.1809 | 232.929 | 98.4779
2.0461 | 1.5301 | 197.562 | 0.0166 | 200.2897 | 10.208 | 233.2167 | 98.781
2.0468 | 1.5305 | 197.1918 | -0.0366 | 200.2195 | 10.1851 | 233.0848 | 98.5959
2.0476 | 1.5307 | 197.6128 | 0.0139 | 200.3093 | 10.2027 | 233.2448 | 98.8064
2.0483 | 1.5311 | 197.9552 | -0.0099 | 200.4473 | 10.2165 | 233.4398 | 98.9776
2.0489 | 1.5313 | 197.4003 | -0.0164 | 200.2688 | 10.1849 | 233.1688 | 98.7001
2.0497 | 1.5317 | 198.0064 | -0.065 | 200.5194 | 10.2119 | 233.5205 | 99.0032
2.0504 | 1.532 | 197.6363 | -0.1262 | 200.4573 | 10.1891 | 233.3966 | 98.8181
2.0512 | 1.5322 | 197.8989 | -0.1009 | 200.5195 | 10.1984 | 233.5027 | 98.9495
2.0519 | 1.5326 | 198.2149 | -0.0261 | 200.55 | 10.2109 | 233.5859 | 99.1075
2.0525 | 1.533 | 197.5548 | -0.0222 | 200.3261 | 10.1739 | 233.2519 | 98.7774
2.0533 | 1.5332 | 196.9466 | -0.0139 | 200.1151 | 10.1384 | 232.9395 | 98.4733
2.054 | 1.5334 | 197.8428 | 0.0847 | 200.3152 | 10.1808 | 233.289 | 98.9214
2.0548 | 1.5338 | 198.2642 | 0.166 | 200.3744 | 10.1983 | 233.4184 | 99.1321
2.0555 | 1.534 | 198.527 | 0.0373 | 200.5907 | 10.208 | 233.6785 | 99.2635
2.0561 | 1.5343 | 197.7877 | -0.0674 | 200.4489 | 10.167 | 233.4135 | 98.8938
2.0568 | 1.5345 | 198.0505 | -0.0354 | 200.5045 | 10.1767 | 233.513 | 99.0253
2.0576 | 1.5349 | 198.2344 | 0.0432 | 200.4872 | 10.182 | 233.5263 | 99.1172
2.0584 | 1.5351 | 198.1276 | 0.0914 | 200.4034 | 10.1724 | 233.4247 | 99.0638
2.0592 | 1.5357 | 198.2065 | 0.018 | 200.5031 | 10.1727 | 233.5375 | 99.1032
2.0597 | 1.5359 | 197.7043 | 0.0214 | 200.3323 | 10.1439 | 233.2831 | 98.8522
2.0605 | 1.5363 | 198.1521 | 0.0432 | 200.4598 | 10.1627 | 233.4851 | 99.076
2.0612 | 1.5366 | 197.8084 | 0.0317 | 200.3567 | 10.1414 | 233.3248 | 98.9042
2.062 | 1.537 | 198.4936 | -0.0133 | 200.6301 | 10.1724 | 233.7124 | 99.2468
2.0628 | 1.5374 | 198.0179 | -0.0309 | 200.4892 | 10.1442 | 233.4922 | 99.009
2.0633 | 1.5378 | 198.0439 | -0.1218 | 200.5887 | 10.1426 | 233.5961 | 99.022
2.0641 | 1.538 | 198.3594 | -0.1358 | 200.7079 | 10.1546 | 233.7678 | 99.1797
2.0649 | 1.5384 | 197.9365 | -0.1432 | 200.5743 | 10.1292 | 233.5637 | 98.9682
2.0656 | 1.5385 | 198.6213 | -0.1435 | 200.8029 | 10.1601 | 233.9065 | 99.3107
2.0664 | 1.5389 | 198.8845 | -0.1459 | 200.893 | 10.1698 | 234.0405 | 99.4423
2.0669 | 1.5391 | 198.1977 | -0.1365 | 200.6547 | 10.1317 | 233.6876 | 99.0988
2.0677 | 1.5395 | 198.4343 | -0.1223 | 200.7194 | 10.1397 | 233.7918 | 99.2172
2.0686 | 1.5399 | 198.0375 | -0.1946 | 200.6594 | 10.115 | 233.6657 | 99.0188
2.0693 | 1.5401 | 198.2213 | -0.1378 | 200.6639 | 10.121 | 233.7007 | 99.1106
2.07 | 1.5403 | 198.8271 | -0.013 | 200.741 | 10.1482 | 233.8789 | 99.4136
2.0706 | 1.5407 | 198.5629 | 0.0818 | 200.5581 | 10.1317 | 233.6519 | 99.2814
2.0713 | 1.541 | 198.6676 | 0.0854 | 200.5894 | 10.1329 | 233.7007 | 99.3338
2.0721 | 1.5412 | 198.7193 | 0.0038 | 200.6883 | 10.1319 | 233.8081 | 99.3596
2.0729 | 1.5416 | 198.5865 | -0.0003 | 200.6481 | 10.121 | 233.7458 | 99.2932
2.0736 | 1.5418 | 199.2187 | 0.1085 | 200.75 | 10.1495 | 233.9531 | 99.6093
2.0742 | 1.5422 | 198.3212 | 0.0105 | 200.5489 | 10.1008 | 233.6024 | 99.1606
2.075 | 1.5424 | 199.3226 | -0.0147 | 200.9079 | 10.1477 | 234.1283 | 99.6613
2.0757 | 1.5428 | 198.847 | -0.0222 | 200.7568 | 10.1198 | 233.898 | 99.4235
2.0765 | 1.5431 | 199.4266 | 0.025 | 200.9028 | 10.1452 | 234.1406 | 99.7133
2.0772 | 1.5435 | 199.1621 | 0.0633 | 200.7764 | 10.128 | 233.97 | 99.581
2.0778 | 1.5441 | 199.0565 | 0.0193 | 200.7852 | 10.1196 | 233.9613 | 99.5283
2.0786 | 1.5445 | 199.0557 | 0.0105 | 200.7937 | 10.1155 | 233.9696 | 99.5278
2.0793 | 1.5447 | 199.4768 | 0.0009 | 200.9437 | 10.1332 | 234.1898 | 99.7384
2.0801 | 1.5451 | 199.1065 | -0.0045 | 200.8256 | 10.1103 | 234.0101 | 99.5533
2.0808 | 1.5454 | 199.7391 | -0.0886 | 201.1206 | 10.1387 | 234.4104 | 99.8695
2.0814 | 1.5458 | 198.9207 | -0.2052 | 200.9644 | 10.0942 | 234.1179 | 99.4604
2.0822 | 1.5462 | 199.2629 | -0.1425 | 201.0158 | 10.1075 | 234.2263 | 99.6315
2.0829 | 1.5464 | 199.4729 | -0.1447 | 201.088 | 10.1145 | 234.3335 | 99.7365
2.0837 | 1.5468 | 198.918 | -0.0959 | 200.8542 | 10.0823 | 234.0072 | 99.459
2.0844 | 1.547 | 199.8404 | -0.0323 | 201.0981 | 10.1253 | 234.4048 | 99.9202
2.085 | 1.5474 | 199.5761 | -0.0585 | 201.0362 | 10.109 | 234.2989 | 99.7881
2.0858 | 1.5475 | 199.443 | -0.0723 | 201.0056 | 10.0982 | 234.2461 | 99.7215
2.0865 | 1.5479 | 199.7061 | -0.0484 | 201.0694 | 10.1078 | 234.3538 | 99.8531
2.0873 | 1.5483 | 199.0457 | -0.0674 | 200.8683 | 10.0703 | 234.0425 | 99.5228
2.088 | 1.5485 | 200.1 | -0.0814 | 201.2337 | 10.12 | 234.5837 | 100.05
2.0886 | 1.5489 | 199.4136 | -0.0968 | 201.0203 | 10.0823 | 234.2559 | 99.7068
2.0894 | 1.5493 | 199.5183 | -0.0145 | 200.9729 | 10.0836 | 234.2259 | 99.7591
2.0901 | 1.5495 | 199.8338 | 0.0202 | 201.0434 | 10.0958 | 234.349 | 99.9169
2.0909 | 1.5498 | 199.701 | -0.0291 | 201.0484 | 10.0851 | 234.3319 | 99.8505
2.0916 | 1.5502 | 200.0697 | 0.0288 | 201.1134 | 10.1 | 234.4584 | 100.0349
2.0922 | 1.5506 | 199.7263 | -0.0371 | 201.0648 | 10.0798 | 234.3526 | 99.8632
2.093 | 1.551 | 199.9893 | 0.0381 | 201.0773 | 10.089 | 234.4089 | 99.9947
2.0937 | 1.5512 | 199.6189 | 0.104 | 200.8879 | 10.0666 | 234.1577 | 99.8094
2.0945 | 1.5516 | 200.2248 | 0.1031 | 201.0908 | 10.0932 | 234.4616 | 100.1124
2.0952 | 1.5519 | 200.0395 | 0.1421 | 200.99 | 10.0802 | 234.3299 | 100.0197
2.0958 | 1.5523 | 199.3003 | 0.0279 | 200.8578 | 10.04 | 234.0746 | 99.6502
2.0966 | 1.5525 | 200.1434 | 0.0958 | 201.071 | 10.0784 | 234.4282 | 100.0717
2.0973 | 1.5531 | 200.0111 | -0.0232 | 201.1459 | 10.0681 | 234.4811 | 100.0056
2.0981 | 1.5533 | 200.0099 | -0.0445 | 201.1668 | 10.064 | 234.5018 | 100.005
2.0988 | 1.5537 | 199.5871 | -0.0107 | 200.992 | 10.0391 | 234.2565 | 99.7935
2.0994 | 1.5539 | 199.7182 | 0.0633 | 200.9617 | 10.0428 | 234.2481 | 99.8591
2.1002 | 1.5539 | 200.5344 | 0.2258 | 201.0713 | 10.0798 | 234.4937 | 100.2672
2.1009 | 1.5542 | 200.5074 | 0.2771 | 201.011 | 10.0748 | 234.4289 | 100.2537
2.1017 | 1.5544 | 200.4798 | 0.2345 | 201.0444 | 10.0694 | 234.4577 | 100.2399
2.1024 | 1.5548 | 200.5318 | 0.2022 | 201.094 | 10.0684 | 234.516 | 100.2659
2.103 | 1.5552 | 200.2148 | 0.1916 | 200.999 | 10.0495 | 234.3681 | 100.1074
2.1038 | 1.5554 | 200.6357 | 0.1868 | 201.1441 | 10.0667 | 234.5834 | 100.3179
2.1045 | 1.5558 | 200.1865 | 0.2073 | 200.9738 | 10.0405 | 234.3383 | 100.0933
2.1053 | 1.5562 | 200.7925 | 0.287 | 201.0961 | 10.0669 | 234.5615 | 100.3962
2.106 | 1.5565 | 200.739 | 0.3184 | 201.0469 | 10.0605 | 234.5034 | 100.3695
2.1066 | 1.5569 | 200.2373 | 0.2937 | 200.9044 | 10.0325 | 234.2773 | 100.1187
2.1073 | 1.5571 | 200.5001 | 0.2896 | 200.9961 | 10.042 | 234.4127 | 100.25
2.1081 | 1.5575 | 200.3146 | 0.2773 | 200.9465 | 10.0288 | 234.3323 | 100.1573
2.1089 | 1.5579 | 200.7094 | 0.3729 | 200.9825 | 10.0445 | 234.4341 | 100.3547
2.1097 | 1.5581 | 200.6028 | 0.3447 | 200.9752 | 10.0356 | 234.409 | 100.3014
2.1102 | 1.5585 | 200.6816 | 0.3644 | 200.9818 | 10.0366 | 234.4287 | 100.3408
2.111 | 1.5588 | 200.4697 | 0.3269 | 200.9486 | 10.022 | 234.3602 | 100.2348
2.1117 | 1.5592 | 200.9174 | 0.3466 | 201.0782 | 10.0408 | 234.5644 | 100.4587
2.1125 | 1.5598 | 200.6796 | 0.2758 | 201.0697 | 10.0249 | 234.5163 | 100.3398
2.1133 | 1.5602 | 201.0746 | 0.1827 | 201.2945 | 10.0411 | 234.8069 | 100.5373
2.1138 | 1.5606 | 200.4674 | 0.0115 | 201.2633 | 10.0079 | 234.6745 | 100.2337
2.1146 | 1.5607 | 201.0202 | 0.0409 | 201.4181 | 10.0315 | 234.9215 | 100.5101
2.1153 | 1.5611 | 200.1753 | -0.0499 | 201.2273 | 9.9857 | 234.5898 | 100.0876
2.1161 | 1.5615 | 200.7548 | -0.0068 | 201.3774 | 10.0107 | 234.8365 | 100.3774
2.1169 | 1.5617 | 201.0175 | 0.0402 | 201.4179 | 10.0202 | 234.9209 | 100.5088
2.1174 | 1.5621 | 200.5159 | 0.0616 | 201.2293 | 9.9923 | 234.6486 | 100.2579
2.1182 | 1.5623 | 200.9367 | 0.1396 | 201.2916 | 10.0093 | 234.7811 | 100.4684
2.119 | 1.5627 | 200.6195 | 0.0914 | 201.2341 | 9.9899 | 234.6706 | 100.3097
2.1198 | 1.563 | 201.0671 | 0.0943 | 201.3804 | 10.0082 | 234.8915 | 100.5335
2.1205 | 1.5634 | 200.8026 | 0.1406 | 201.2459 | 9.9915 | 234.713 | 100.4013
2.121 | 1.5636 | 200.7227 | 0.0421 | 201.3178 | 9.9846 | 234.7715 | 100.3613
2.1218 | 1.564 | 201.3813 | 0.0946 | 201.4848 | 10.0135 | 235.0484 | 100.6907
2.1226 | 1.5644 | 200.9849 | 0.1098 | 201.3375 | 9.9902 | 234.835 | 100.4925
2.1234 | 1.5646 | 200.6144 | -0.0274 | 201.3512 | 9.9678 | 234.7869 | 100.3072
2.1241 | 1.5648 | 201.8531 | 0.0385 | 201.6982 | 10.0258 | 235.3403 | 100.9265
2.1247 | 1.565 | 201.0345 | 0.1119 | 201.3519 | 9.9822 | 234.8577 | 100.5173
2.1254 | 1.5652 | 201.3499 | 0.0996 | 201.4693 | 9.994 | 235.0276 | 100.6749
2.1262 | 1.5653 | 201.6653 | 0.1579 | 201.5162 | 10.006 | 235.1271 | 100.8327
2.127 | 1.5655 | 201.8223 | 0.2116 | 201.5148 | 10.0099 | 235.1519 | 100.9112
2.1277 | 1.5659 | 201.6106 | 0.2475 | 201.4083 | 9.9958 | 235.0101 | 100.8053
2.1281 | 1.5661 | 200.8979 | 0.1685 | 201.2498 | 9.9583 | 234.7327 | 100.4489
2.1289 | 1.5665 | 201.7148 | 0.215 | 201.4756 | 9.9949 | 235.0947 | 100.8574
2.1298 | 1.5669 | 201.4236 | 0.1938 | 201.3997 | 9.9762 | 234.9703 | 100.7118
2.1306 | 1.5671 | 201.8444 | 0.2205 | 201.5133 | 9.9931 | 235.154 | 100.9222
2.1313 | 1.5674 | 201.9492 | 0.2405 | 201.5282 | 9.9947 | 235.1864 | 100.9746
2.1319 | 1.5676 | 201.8165 | 0.183 | 201.5415 | 9.9853 | 235.1776 | 100.9083
2.1327 | 1.568 | 201.631 | 0.2032 | 201.4594 | 9.9722 | 235.0646 | 100.8155
2.1334 | 1.5684 | 202.026 | 0.1025 | 201.6918 | 9.9882 | 235.3628 | 101.013
2.1342 | 1.5688 | 201.2866 | 0.0017 | 201.5461 | 9.9477 | 235.0939 | 100.6433
2.1349 | 1.5692 | 201.5233 | 0.1117 | 201.515 | 9.9559 | 235.1022 | 100.7616
2.1355 | 1.5694 | 201.4961 | 0.0937 | 201.524 | 9.9517 | 235.1066 | 100.748
2.1363 | 1.5697 | 201.4689 | 0.1548 | 201.4538 | 9.9464 | 235.0319 | 100.7344
2.137 | 1.5701 | 201.5209 | 0.0996 | 201.5263 | 9.9455 | 235.1132 | 100.7605
2.1378 | 1.5705 | 201.6256 | 0.0952 | 201.5656 | 9.9467 | 235.1699 | 100.8128
2.1385 | 1.5707 | 201.3343 | 0.0534 | 201.5103 | 9.9288 | 235.0661 | 100.6672
2.1391 | 1.5711 | 201.9406 | 0.0493 | 201.7165 | 9.9559 | 235.3733 | 100.9703
2.1399 | 1.5713 | 201.6756 | 0.0163 | 201.6612 | 9.939 | 235.2738 | 100.8378
2.1406 | 1.5715 | 202.1229 | 0.0609 | 201.7657 | 9.9575 | 235.4528 | 101.0614
2.1414 | 1.5718 | 201.7 | -0.0415 | 201.7271 | 9.9327 | 235.3438 | 100.85
2.1421 | 1.5722 | 202.1477 | 0.1495 | 201.6854 | 9.9513 | 235.3767 | 101.0739
2.1427 | 1.5724 | 202.226 | 0.2128 | 201.6482 | 9.9523 | 235.3525 | 101.113
2.1435 | 1.5728 | 202.3571 | 0.1363 | 201.7684 | 9.9548 | 235.4945 | 101.1785
2.1442 | 1.5732 | 202.4882 | 0.1283 | 201.8201 | 9.9578 | 235.5681 | 101.2441
2.145 | 1.5736 | 201.9599 | 0.1076 | 201.6647 | 9.9279 | 235.3246 | 100.9799
2.1459 | 1.574 | 202.5919 | 0.1333 | 201.8496 | 9.9547 | 235.6149 | 101.2959
2.1463 | 1.5743 | 202.2489 | 0.1386 | 201.73 | 9.9358 | 235.4382 | 101.1245
2.1471 | 1.5747 | 202.3536 | 0.037 | 201.8665 | 9.937 | 235.5921 | 101.1768
2.1478 | 1.5751 | 202.9331 | -0.0379 | 202.1346 | 9.962 | 235.9568 | 101.4666
2.1486 | 1.5755 | 203.0641 | -0.0617 | 202.202 | 9.9645 | 236.0461 | 101.5321
2.1493 | 1.5757 | 202.7729 | 0.0231 | 202.0202 | 9.9467 | 235.8156 | 101.3864
2.1499 | 1.5761 | 202.456 | 0.0062 | 201.9314 | 9.9284 | 235.6741 | 101.228
2.1507 | 1.5764 | 202.3496 | -0.0019 | 201.9041 | 9.9193 | 235.629 | 101.1748
2.1514 | 1.5766 | 202.2694 | -0.0222 | 201.8976 | 9.9118 | 235.6092 | 101.1347
2.1522 | 1.577 | 202.6378 | 0.084 | 201.9142 | 9.926 | 235.6872 | 101.3189
2.1529 | 1.5774 | 202.5843 | 0.0818 | 201.8986 | 9.9199 | 235.6627 | 101.2922
2.1535 | 1.5778 | 202.2938 | -0.0053 | 201.8889 | 9.9029 | 235.6045 | 101.1469
2.1543 | 1.5782 | 202.293 | -0.0467 | 201.93 | 9.899 | 235.6455 | 101.1465
2.155 | 1.5785 | 202.6615 | -0.0233 | 202.0294 | 9.9135 | 235.8064 | 101.3308
2.1558 | 1.5787 | 202.7921 | -0.0867 | 202.1364 | 9.9161 | 235.9351 | 101.3961
2.1565 | 1.5791 | 203.0288 | 0.0226 | 202.106 | 9.9241 | 235.9441 | 101.5144
2.1571 | 1.5793 | 203.0807 | -0.0968 | 202.2427 | 9.9239 | 236.0895 | 101.5404
2.1578 | 1.5797 | 203.1065 | -0.0443 | 202.1988 | 9.922 | 236.0499 | 101.5533
2.1587 | 1.5799 | 203.3951 | 0.0992 | 202.1515 | 9.9315 | 236.0507 | 101.6976
2.1594 | 1.5803 | 203.4208 | 0.0823 | 202.1769 | 9.9293 | 236.0804 | 101.7104
2.1601 | 1.5805 | 203.5515 | 0.1743 | 202.1285 | 9.9322 | 236.0538 | 101.7758
2.1607 | 1.5807 | 203.0496 | 0.0847 | 202.0508 | 9.9049 | 235.8924 | 101.5248
2.1615 | 1.581 | 203.3653 | 0.1343 | 202.1064 | 9.9165 | 236.0006 | 101.6826
2.1622 | 1.5812 | 202.8631 | 0.2414 | 201.8319 | 9.8885 | 235.6424 | 101.4315
2.163 | 1.5816 | 203.627 | 0.2552 | 202.0728 | 9.9219 | 236.0106 | 101.8135
2.1638 | 1.582 | 203.178 | 0.1647 | 202.0136 | 9.8965 | 235.8766 | 101.589
2.1643 | 1.5822 | 203.2299 | 0.0989 | 202.0967 | 9.8963 | 235.9684 | 101.615
2.1651 | 1.5826 | 203.5719 | 0.1292 | 202.1804 | 9.9091 | 236.1091 | 101.786
2.1658 | 1.5829 | 203.3338 | 0.1046 | 202.1256 | 9.894 | 236.0146 | 101.6669
2.1666 | 1.5831 | 203.9128 | 0.0438 | 202.3794 | 9.9184 | 236.3649 | 101.9564
2.1674 | 1.5835 | 203.411 | 0.1594 | 202.0966 | 9.8905 | 235.9984 | 101.7055
2.1679 | 1.5837 | 203.5686 | 0.0628 | 202.2457 | 9.8957 | 236.1738 | 101.7843
2.1687 | 1.5841 | 203.6732 | 0.1011 | 202.2423 | 9.897 | 236.1878 | 101.8366
2.1695 | 1.5843 | 203.4346 | 0.086 | 202.1778 | 9.8816 | 236.0836 | 101.7173
2.1702 | 1.5847 | 203.592 | 0.2044 | 202.1119 | 9.8854 | 236.0439 | 101.796
2.171 | 1.5851 | 203.1693 | 0.1519 | 202.0235 | 9.8615 | 235.8851 | 101.5847
2.1715 | 1.5854 | 203.6436 | 0.1512 | 202.1823 | 9.8817 | 236.1229 | 101.8218
2.1723 | 1.5856 | 203.2731 | 0.1466 | 202.0634 | 9.8599 | 235.9423 | 101.6366
2.1731 | 1.586 | 203.9316 | 0.1018 | 202.3277 | 9.8881 | 236.3163 | 101.9658
2.1737 | 1.5864 | 204.1421 | 0.0616 | 202.4381 | 9.8955 | 236.4618 | 102.0711
2.1746 | 1.5868 | 203.7192 | 0.0614 | 202.2973 | 9.8709 | 236.2505 | 101.8596
2.1752 | 1.587 | 204.1139 | 0.0248 | 202.4655 | 9.8872 | 236.4845 | 102.057
2.1759 | 1.5874 | 203.7966 | 0.086 | 202.2985 | 9.8681 | 236.2646 | 101.8983
2.1767 | 1.5877 | 204.0333 | 0.0967 | 202.3667 | 9.8761 | 236.3722 | 102.0166
2.1775 | 1.5879 | 203.9529 | 0.065 | 202.3716 | 9.8684 | 236.3637 | 101.9764
2.1782 | 1.5883 | 203.9785 | 0.1319 | 202.3132 | 9.8662 | 236.3097 | 101.9893
2.1788 | 1.5887 | 204.0573 | 0.0501 | 202.4213 | 9.8672 | 236.4308 | 102.0286
2.1794 | 1.5891 | 203.9512 | 0.0625 | 202.3735 | 9.859 | 236.3654 | 101.9756
2.1803 | 1.5895 | 204.2403 | 0.0638 | 202.4686 | 9.8689 | 236.5086 | 102.1201
2.1811 | 1.5898 | 203.9757 | 0.0194 | 202.4248 | 9.8523 | 236.4208 | 101.9879
2.1818 | 1.59 | 204.4756 | -0.0107 | 202.6215 | 9.873 | 236.7008 | 102.2378
2.1824 | 1.5904 | 203.8423 | -0.0274 | 202.4271 | 9.8397 | 236.4009 | 101.9212
2.1832 | 1.5906 | 204.0784 | -0.0291 | 202.5075 | 9.8473 | 236.5206 | 102.0392
2.1839 | 1.591 | 204.2887 | 0.1198 | 202.4287 | 9.854 | 236.4768 | 102.1443
2.1847 | 1.5914 | 204.2878 | 0.0625 | 202.4857 | 9.8502 | 236.5337 | 102.1439
2.1854 | 1.5916 | 204.9987 | 0.0828 | 202.7024 | 9.8811 | 236.8688 | 102.4993
2.186 | 1.5919 | 204.0753 | 0.0713 | 202.4061 | 9.8338 | 236.4187 | 102.0377
2.1868 | 1.5923 | 204.6018 | 0.0676 | 202.5853 | 9.8554 | 236.6856 | 102.3009
2.1875 | 1.5927 | 204.2056 | 0.0342 | 202.4866 | 9.8329 | 236.5209 | 102.1028
2.1883 | 1.5929 | 204.7317 | 0.1089 | 202.5873 | 9.8545 | 236.7093 | 102.3659
2.1889 | 1.5933 | 204.8103 | 0.135 | 202.5874 | 9.8552 | 236.7224 | 102.4051
2.1896 | 1.5937 | 204.2032 | 0.0246 | 202.4954 | 9.8229 | 236.5293 | 102.1016
2.1904 | 1.5939 | 204.9403 | 0.1309 | 202.6348 | 9.8546 | 236.7915 | 102.4701
2.1911 | 1.5942 | 204.4122 | 0.1533 | 202.4364 | 9.8258 | 236.5051 | 102.2061
2.1919 | 1.5944 | 204.1736 | 0.0972 | 202.413 | 9.8106 | 236.4419 | 102.0868
2.1926 | 1.5946 | 204.9372 | 0.1095 | 202.6552 | 9.8439 | 236.8114 | 102.4686
2.1932 | 1.5952 | 204.3571 | 0.0392 | 202.5321 | 9.8133 | 236.5916 | 102.1785
2.194 | 1.5954 | 204.8832 | 0.1309 | 202.6158 | 9.8348 | 236.763 | 102.4416
2.1947 | 1.5958 | 204.9352 | -0.0169 | 202.7809 | 9.8339 | 236.9368 | 102.4676
2.1954 | 1.5962 | 205.172 | 0.0325 | 202.8105 | 9.8422 | 237.0058 | 102.586
2.1962 | 1.5963 | 204.6959 | 0.0171 | 202.6672 | 9.8153 | 236.7832 | 102.348
2.1968 | 1.5967 | 204.6164 | -0.0578 | 202.7156 | 9.8087 | 236.8183 | 102.3082
2.1976 | 1.5969 | 205.0898 | -0.0484 | 202.864 | 9.8277 | 237.0456 | 102.5449
2.1983 | 1.5971 | 205.2468 | 0.1071 | 202.7608 | 9.8318 | 236.9686 | 102.6234
2.1991 | 1.5973 | 205.0346 | 0.138 | 202.6592 | 9.8179 | 236.8316 | 102.5173
2.1998 | 1.5977 | 205.4822 | 0.136 | 202.8104 | 9.836 | 237.0574 | 102.7411
2.2004 | 1.5981 | 204.6907 | 0.0955 | 202.587 | 9.7954 | 236.7022 | 102.3454
2.2012 | 1.5983 | 204.9531 | 0.097 | 202.673 | 9.8042 | 236.8319 | 102.4766
2.2019 | 1.5985 | 205.2157 | 0.1754 | 202.6821 | 9.8134 | 236.8848 | 102.6079
2.2027 | 1.5988 | 205.1357 | 0.2277 | 202.6032 | 9.8058 | 236.7925 | 102.5679
2.2034 | 1.5992 | 205.4514 | 0.2148 | 202.7213 | 9.8175 | 236.9632 | 102.7257
2.204 | 1.5994 | 204.9233 | 0.1806 | 202.5795 | 9.7896 | 236.7333 | 102.4616
2.2048 | 1.5998 | 205.107 | 0.2118 | 202.6095 | 9.7947 | 236.794 | 102.5535
2.2055 | 1.6002 | 205.3963 | 0.1247 | 202.793 | 9.8051 | 237.0257 | 102.6981
2.2063 | 1.6004 | 205.5269 | 0.156 | 202.8053 | 9.8076 | 237.0597 | 102.7634
2.207 | 1.6007 | 205.4734 | 0.1078 | 202.8356 | 9.8017 | 237.0812 | 102.7367
2.2076 | 1.6009 | 205.3935 | 0.1172 | 202.7996 | 9.7952 | 237.0318 | 102.6967
2.2084 | 1.6013 | 205.0235 | 0.1557 | 202.6378 | 9.7738 | 236.8084 | 102.5118
2.2093 | 1.6017 | 205.5234 | 0.1675 | 202.7926 | 9.7936 | 237.0465 | 102.7617
2.2098 | 1.6019 | 205.5755 | 0.208 | 202.7695 | 9.7938 | 237.0321 | 102.7878
2.2106 | 1.6021 | 205.8378 | 0.2272 | 202.8377 | 9.8022 | 237.144 | 102.9189
2.2112 | 1.6025 | 205.3628 | 0.1634 | 202.7432 | 9.7769 | 236.9703 | 102.6814
2.212 | 1.6029 | 205.3619 | 0.1714 | 202.7349 | 9.7732 | 236.9618 | 102.6809
2.2127 | 1.603 | 205.8881 | 0.286 | 202.7957 | 9.7948 | 237.1103 | 102.944
2.2135 | 1.6034 | 205.7817 | 0.3297 | 202.7165 | 9.7861 | 237.0135 | 102.8909
2.2143 | 1.6038 | 205.9656 | 0.3382 | 202.7693 | 9.7915 | 237.0969 | 102.9828
2.2148 | 1.6042 | 205.3851 | 0.3233 | 202.5907 | 9.7612 | 236.8216 | 102.6926
2.2156 | 1.6044 | 205.5949 | 0.338 | 202.6459 | 9.7678 | 236.9118 | 102.7975
2.2163 | 1.6048 | 205.9105 | 0.3781 | 202.711 | 9.7791 | 237.0294 | 102.9552
2.2171 | 1.6051 | 205.2506 | 0.2559 | 202.6133 | 9.7445 | 236.8217 | 102.6253
2.2179 | 1.6053 | 206.4621 | 0.3582 | 202.9148 | 9.7983 | 237.3252 | 103.2311
2.2186 | 1.6057 | 205.565 | 0.2574 | 202.7166 | 9.7524 | 236.9774 | 102.7825
2.2192 | 1.6059 | 205.2477 | 0.344 | 202.5242 | 9.7343 | 236.7321 | 102.6238
2.22 | 1.6063 | 205.9588 | 0.3329 | 202.7723 | 9.7647 | 237.0988 | 102.9794
2.2207 | 1.6065 | 206.1157 | 0.3885 | 202.769 | 9.7685 | 237.1217 | 103.0579
2.2215 | 1.6069 | 206.2995 | 0.4324 | 202.7864 | 9.7738 | 237.1697 | 103.1498
2.222 | 1.6073 | 205.9037 | 0.3575 | 202.7294 | 9.7524 | 237.0466 | 102.9518
2.2228 | 1.6076 | 206.2455 | 0.3502 | 202.8506 | 9.7649 | 237.2249 | 103.1228
2.2236 | 1.608 | 205.8493 | 0.3784 | 202.6903 | 9.7428 | 236.9986 | 102.9247
2.2244 | 1.6084 | 206.4285 | 0.3531 | 202.9087 | 9.7666 | 237.3134 | 103.2142
2.2251 | 1.6086 | 205.9001 | 0.3432 | 202.7425 | 9.7383 | 237.0591 | 102.95
2.2257 | 1.609 | 205.5306 | 0.357 | 202.6055 | 9.7181 | 236.8606 | 102.7653
2.2264 | 1.6094 | 206.2415 | 0.3963 | 202.8032 | 9.7481 | 237.1768 | 103.1208
2.2272 | 1.6097 | 206.1617 | 0.3141 | 202.8588 | 9.741 | 237.2191 | 103.0809
2.228 | 1.6099 | 207.0304 | 0.3402 | 203.1222 | 9.7784 | 237.6273 | 103.5152
2.2287 | 1.6103 | 206.2652 | 0.3 | 202.9074 | 9.7389 | 237.2849 | 103.1326
2.2293 | 1.6105 | 206.1589 | 0.2142 | 202.9577 | 9.7313 | 237.3176 | 103.0795
2.2301 | 1.6109 | 206.448 | 0.3246 | 202.9437 | 9.7413 | 237.3517 | 103.224
2.2308 | 1.6111 | 206.3151 | 0.294 | 202.93 | 9.7317 | 237.3158 | 103.1575
2.2316 | 1.6115 | 206.6306 | 0.2831 | 203.0461 | 9.7429 | 237.4845 | 103.3153
2.2322 | 1.6118 | 206.6827 | 0.2077 | 203.1388 | 9.7424 | 237.586 | 103.3414
2.2329 | 1.6122 | 206.9194 | 0.1288 | 203.2966 | 9.7505 | 237.7832 | 103.4597
2.2337 | 1.6126 | 206.3386 | 0.0777 | 203.1541 | 9.7195 | 237.5439 | 103.1693
2.2344 | 1.6128 | 206.6538 | 0.1107 | 203.2262 | 9.7311 | 237.6685 | 103.3269
2.2352 | 1.613 | 206.8371 | 0.1781 | 203.2199 | 9.7361 | 237.6927 | 103.4185
2.2359 | 1.6134 | 206.6518 | 0.1859 | 203.1503 | 9.7241 | 237.5923 | 103.3259
2.2365 | 1.6138 | 206.7832 | 0.1136 | 203.2664 | 9.7276 | 237.7303 | 103.3916
2.2373 | 1.614 | 206.3601 | 0.0432 | 203.1958 | 9.7041 | 237.5892 | 103.1801
2.238 | 1.6143 | 206.6758 | 0.1673 | 203.1769 | 9.7156 | 237.6229 | 103.3379
2.2388 | 1.6147 | 206.9649 | 0.111 | 203.3296 | 9.7256 | 237.8237 | 103.4824
2.2395 | 1.6149 | 206.3838 | 0.1396 | 203.1073 | 9.695 | 237.5046 | 103.1919
2.2401 | 1.6153 | 207.016 | 0.104 | 203.3536 | 9.7221 | 237.8563 | 103.508
2.2409 | 1.6155 | 206.8039 | 0.1165 | 203.2704 | 9.7085 | 237.7377 | 103.4019
2.2416 | 1.6159 | 207.0931 | -0.0019 | 203.4852 | 9.7188 | 238.0008 | 103.5466
2.2424 | 1.6161 | 207.1446 | 0.1076 | 203.3929 | 9.7176 | 237.917 | 103.5723
2.2431 | 1.6164 | 207.012 | 0.1165 | 203.3398 | 9.7081 | 237.8418 | 103.506
2.2437 | 1.6166 | 207.0112 | 0.1945 | 203.2615 | 9.7054 | 237.7634 | 103.5056
2.2445 | 1.617 | 206.8785 | 0.1256 | 203.2862 | 9.6956 | 237.766 | 103.4393
2.2452 | 1.6174 | 206.6142 | 0.1421 | 203.1816 | 9.6799 | 237.6173 | 103.3071
2.246 | 1.6178 | 206.9033 | 0.1974 | 203.2227 | 9.6898 | 237.7066 | 103.4517
2.2467 | 1.618 | 206.4277 | 0.2215 | 203.04 | 9.6643 | 237.4446 | 103.2138
2.2473 | 1.6184 | 206.9281 | 0.1803 | 203.248 | 9.6851 | 237.7361 | 103.4641
2.2481 | 1.6185 | 206.8214 | 0.2036 | 203.1892 | 9.6765 | 237.6594 | 103.4107
2.2488 | 1.6189 | 206.8207 | 0.1223 | 203.2702 | 9.6732 | 237.7403 | 103.4103
2.2495 | 1.6193 | 207.2682 | 0.206 | 203.3357 | 9.6912 | 237.8804 | 103.6341
2.2503 | 1.6197 | 207.0036 | 0.1427 | 203.3108 | 9.6749 | 237.8114 | 103.5018
2.2509 | 1.6199 | 207.24 | 0.1165 | 203.4158 | 9.6834 | 237.9558 | 103.62
2.2517 | 1.6201 | 207.3969 | 0.168 | 203.4166 | 9.6871 | 237.9828 | 103.6985
2.2524 | 1.6205 | 207.0799 | 0.1242 | 203.3547 | 9.669 | 237.868 | 103.5399
2.2532 | 1.6207 | 207.2367 | 0.2125 | 203.3187 | 9.6728 | 237.8582 | 103.6184
2.2539 | 1.621 | 207.1306 | 0.1052 | 203.3906 | 9.6646 | 237.9124 | 103.5653
2.2545 | 1.6212 | 206.6553 | 0.0163 | 203.3211 | 9.6398 | 237.7637 | 103.3277
2.2553 | 1.6216 | 207.5243 | 0.1504 | 203.4767 | 9.6767 | 238.064 | 103.7621
2.256 | 1.6216 | 206.9692 | 0.246 | 203.196 | 9.6476 | 237.6909 | 103.4846
2.2568 | 1.622 | 207.2846 | 0.2602 | 203.287 | 9.6588 | 237.8344 | 103.6423
2.2575 | 1.6222 | 207.4944 | 0.2761 | 203.341 | 9.6653 | 237.9234 | 103.7472
2.2581 | 1.6226 | 207.1777 | 0.3394 | 203.1721 | 9.6479 | 237.7017 | 103.5888
2.2589 | 1.6228 | 207.519 | 0.3784 | 203.2469 | 9.6603 | 237.8334 | 103.7595
2.2596 | 1.6231 | 207.9137 | 0.407 | 203.3499 | 9.6754 | 238.0021 | 103.9568
2.2604 | 1.6235 | 207.8074 | 0.3849 | 203.3365 | 9.6669 | 237.9711 | 103.9037
2.2611 | 1.6237 | 208.0962 | 0.4107 | 203.407 | 9.677 | 238.0897 | 104.0481
2.2617 | 1.6241 | 207.4632 | 0.3139 | 203.2928 | 9.645 | 237.87 | 103.7316
2.2625 | 1.6245 | 207.9367 | 0.3047 | 203.4598 | 9.6635 | 238.116 | 103.9684
2.2632 | 1.6247 | 207.9356 | 0.3158 | 203.4484 | 9.6602 | 238.1043 | 103.9678
2.264 | 1.6251 | 207.8293 | 0.3235 | 203.4052 | 9.6517 | 238.0435 | 103.9146
2.2648 | 1.6254 | 208.0921 | 0.3043 | 203.512 | 9.6607 | 238.1941 | 104.0461
2.2653 | 1.6258 | 207.7491 | 0.1119 | 203.5901 | 9.6421 | 238.2149 | 103.8745
2.2661 | 1.626 | 208.0377 | 0.1208 | 203.6774 | 9.652 | 238.3504 | 104.0189
2.2668 | 1.6264 | 207.7734 | 0.1842 | 203.5259 | 9.6365 | 238.1548 | 103.8867
2.2676 | 1.6266 | 207.6404 | 0.1885 | 203.4773 | 9.6268 | 238.084 | 103.8202
2.2684 | 1.627 | 208.4567 | 0.1637 | 203.7742 | 9.6614 | 238.517 | 104.2284
2.2689 | 1.6274 | 207.9555 | 0.1008 | 203.67 | 9.6356 | 238.3293 | 103.9778
2.2697 | 1.6275 | 208.4023 | 0.1461 | 203.7736 | 9.6527 | 238.5073 | 104.2011
2.2704 | 1.6279 | 208.2434 | 0.2215 | 203.6453 | 9.6422 | 238.3525 | 104.1217
2.2712 | 1.6281 | 208.1894 | 0.209 | 203.6398 | 9.6361 | 238.338 | 104.0947
2.272 | 1.6285 | 208.584 | 0.1502 | 203.8301 | 9.6512 | 238.5941 | 104.292
2.2725 | 1.6287 | 207.977 | 0.1437 | 203.6343 | 9.6205 | 238.2971 | 103.9885
2.2733 | 1.6289 | 208.5292 | 0.2366 | 203.7254 | 9.6425 | 238.4803 | 104.2646
2.2741 | 1.6293 | 208.5548 | 0.181 | 203.7896 | 9.6405 | 238.5487 | 104.2774
2.2749 | 1.6296 | 208.2904 | 0.1806 | 203.7018 | 9.6247 | 238.4169 | 104.1452
2.2756 | 1.63 | 208.7904 | 0.1057 | 203.9434 | 9.6446 | 238.7418 | 104.3952
2.2761 | 1.6302 | 208.3416 | 0.1262 | 203.7733 | 9.6213 | 238.4969 | 104.1708
2.2769 | 1.6304 | 208.6302 | 0.0845 | 203.9112 | 9.6311 | 238.6829 | 104.3151
2.2777 | 1.6308 | 208.6031 | 0.051 | 203.9357 | 9.6267 | 238.7028 | 104.3015
2.2784 | 1.6312 | 208.6287 | 0.0895 | 203.9057 | 9.6246 | 238.6772 | 104.3144
2.2792 | 1.6314 | 208.9437 | 0.2036 | 203.8966 | 9.6356 | 238.7205 | 104.4718
2.2798 | 1.6318 | 208.3371 | 0.1933 | 203.7047 | 9.6051 | 238.4276 | 104.1686
2.2805 | 1.6319 | 207.9669 | 0.1331 | 203.6415 | 9.5845 | 238.3026 | 103.9834
2.2813 | 1.6323 | 208.8885 | 0.1757 | 203.9061 | 9.6238 | 238.7209 | 104.4443
2.2821 | 1.6325 | 208.8873 | 0.2174 | 203.864 | 9.6202 | 238.6785 | 104.4436
2.2828 | 1.6329 | 209.1764 | 0.1781 | 203.9997 | 9.6304 | 238.8624 | 104.5882
2.2834 | 1.6331 | 208.8593 | 0.1196 | 203.9525 | 9.6132 | 238.7624 | 104.4297
2.2842 | 1.6335 | 208.6213 | 0.1187 | 203.874 | 9.5987 | 238.6442 | 104.3106
2.2849 | 1.6337 | 209.2526 | 0.1533 | 204.0499 | 9.6246 | 238.9253 | 104.6263
2.2857 | 1.634 | 209.0936 | 0.0898 | 204.0604 | 9.6138 | 238.9093 | 104.5468
2.2864 | 1.6342 | 209.0134 | 0.0952 | 204.0282 | 9.6069 | 238.8638 | 104.5067
2.287 | 1.6346 | 208.8022 | 0.0623 | 203.9907 | 9.5946 | 238.7911 | 104.4011
2.2878 | 1.6348 | 209.1435 | 0.0888 | 204.078 | 9.6068 | 238.9352 | 104.5717
2.2885 | 1.6352 | 209.1691 | 0.1281 | 204.0472 | 9.6048 | 238.9088 | 104.5846
2.2892 | 1.6356 | 209.063 | 0.1678 | 203.9722 | 9.5968 | 238.816 | 104.5315
2.29 | 1.6358 | 208.8772 | 0.1654 | 203.9126 | 9.5848 | 238.7255 | 104.4386
2.2906 | 1.6362 | 208.9295 | 0.1393 | 203.9562 | 9.5846 | 238.7777 | 104.4647
2.2912 | 1.6365 | 208.7444 | 0.0366 | 203.9972 | 9.5733 | 238.7879 | 104.3722
2.2921 | 1.6369 | 208.9542 | -0.013 | 204.1167 | 9.5791 | 238.9424 | 104.4771
2.2929 | 1.6373 | 209.0324 | 0.0363 | 204.0935 | 9.5792 | 238.9322 | 104.5162
2.2936 | 1.6377 | 208.8999 | 0.1524 | 203.9332 | 9.57 | 238.7499 | 104.45
2.2942 | 1.6381 | 209.2684 | 0.007 | 204.2014 | 9.5843 | 239.0795 | 104.6342
2.295 | 1.6383 | 209.1617 | 0.0702 | 204.1027 | 9.5759 | 238.963 | 104.5809
2.2957 | 1.6386 | 208.713 | 0.0231 | 204.0002 | 9.5522 | 238.7857 | 104.3565
2.2965 | 1.6388 | 209.0016 | 0.0171 | 204.1024 | 9.562 | 238.936 | 104.5008
2.2972 | 1.6392 | 209.2117 | 0.052 | 204.1375 | 9.5684 | 239.0061 | 104.6058
2.2978 | 1.6394 | 208.8683 | 0.0419 | 204.0332 | 9.5502 | 238.8445 | 104.4341
2.2986 | 1.6396 | 209.1305 | 0.0992 | 204.0633 | 9.5587 | 238.9184 | 104.5653
2.2993 | 1.64 | 209.3142 | 0.1271 | 204.0966 | 9.564 | 238.9823 | 104.6571
2.3001 | 1.6402 | 209.2075 | 0.1906 | 203.9975 | 9.5556 | 238.8655 | 104.6038
2.3008 | 1.6404 | 209.1273 | 0.252 | 203.9094 | 9.5488 | 238.764 | 104.5637
2.3014 | 1.6407 | 209.4958 | 0.2846 | 203.9996 | 9.5631 | 238.9156 | 104.7479
2.3022 | 1.6411 | 209.3896 | 0.2843 | 203.9645 | 9.5548 | 238.8628 | 104.6948
2.3029 | 1.6415 | 209.626 | 0.3233 | 204.0043 | 9.5625 | 238.942 | 104.813
2.3037 | 1.6419 | 209.7569 | 0.148 | 204.2233 | 9.565 | 239.1827 | 104.8784
2.3044 | 1.6421 | 209.5713 | 0.1396 | 204.1698 | 9.5534 | 239.0983 | 104.7856
2.305 | 1.6425 | 209.2546 | 0.0539 | 204.1499 | 9.5364 | 239.0257 | 104.6273
2.3058 | 1.6429 | 209.6754 | 0.1328 | 204.2113 | 9.5521 | 239.1572 | 104.8377
2.3065 | 1.6432 | 209.5956 | 0.123 | 204.1945 | 9.5454 | 239.1271 | 104.7978
2.3073 | 1.6436 | 209.7791 | 0.2234 | 204.1553 | 9.5503 | 239.1185 | 104.8896
2.308 | 1.644 | 209.4358 | 0.1223 | 204.1419 | 9.5315 | 239.0479 | 104.7179
2.3086 | 1.6442 | 209.4877 | 0.0808 | 204.2007 | 9.5314 | 239.1154 | 104.7439
2.3094 | 1.6446 | 209.8821 | 0.0471 | 204.3659 | 9.5459 | 239.3462 | 104.941
2.3101 | 1.645 | 209.2226 | 0.1124 | 204.0808 | 9.5127 | 238.9512 | 104.6113
2.3109 | 1.6451 | 210.0382 | 0.1457 | 204.3193 | 9.5464 | 239.3257 | 105.0191
2.3116 | 1.6455 | 209.7212 | 0.0392 | 204.3202 | 9.5289 | 239.2737 | 104.8606
2.3122 | 1.6457 | 209.5886 | 0.0291 | 204.2861 | 9.5203 | 239.2175 | 104.7943
2.313 | 1.6461 | 209.8513 | 0.0363 | 204.3664 | 9.5288 | 239.3416 | 104.9256
2.3137 | 1.6463 | 209.692 | 0.0287 | 204.3209 | 9.5185 | 239.2696 | 104.846
2.3145 | 1.6467 | 210.3235 | 0.1463 | 204.4138 | 9.5437 | 239.4678 | 105.1618
2.3152 | 1.6469 | 210.3487 | 0.0886 | 204.4799 | 9.5417 | 239.5381 | 105.1744
2.3158 | 1.6473 | 209.9531 | 0.0077 | 204.429 | 9.5213 | 239.4211 | 104.9765
2.3166 | 1.6474 | 210.1626 | 0.0385 | 204.468 | 9.5274 | 239.4951 | 105.0813
2.3173 | 1.6478 | 209.951 | 0.0356 | 204.4004 | 9.5147 | 239.3922 | 104.9755
2.3181 | 1.6482 | 210.4771 | 0.0749 | 204.5364 | 9.5351 | 239.616 | 105.2386
2.3189 | 1.6486 | 209.9494 | -0.1115 | 204.5469 | 9.5081 | 239.5385 | 104.9747
2.3194 | 1.6488 | 210.0013 | -0.0816 | 204.5343 | 9.5079 | 239.5345 | 105.0006
2.3202 | 1.6492 | 210.2375 | -0.0847 | 204.6162 | 9.5152 | 239.6558 | 105.1188
2.3209 | 1.6494 | 210.737 | -0.0482 | 204.7462 | 9.5347 | 239.869 | 105.3685
2.3217 | 1.6496 | 210.5776 | 0.114 | 204.5308 | 9.5241 | 239.6271 | 105.2888
2.3225 | 1.6499 | 211.1565 | 0.0532 | 204.7846 | 9.5471 | 239.9774 | 105.5783
2.323 | 1.6501 | 210.2599 | 0.0845 | 204.4544 | 9.5041 | 239.4977 | 105.1299
2.3238 | 1.6505 | 210.7596 | 0.1822 | 204.5233 | 9.5233 | 239.6499 | 105.3798
2.3246 | 1.6509 | 210.4954 | 0.2154 | 204.402 | 9.5082 | 239.4846 | 105.2477
2.3253 | 1.6513 | 210.837 | 0.2019 | 204.5294 | 9.5203 | 239.6689 | 105.4185
2.3261 | 1.6515 | 210.8622 | 0.1608 | 204.5789 | 9.5183 | 239.7226 | 105.4311
2.3266 | 1.6518 | 210.4666 | 0.1297 | 204.4781 | 9.498 | 239.5559 | 105.2333
2.3274 | 1.6522 | 210.8345 | 0.0845 | 204.646 | 9.5112 | 239.7851 | 105.4173
2.3282 | 1.6524 | 210.5172 | 0.0992 | 204.5255 | 9.4938 | 239.6117 | 105.2586
2.329 | 1.6528 | 210.1738 | 0.051 | 204.4592 | 9.4749 | 239.4882 | 105.0869
2.3296 | 1.653 | 210.9369 | 0.129 | 204.6356 | 9.5065 | 239.7917 | 105.4684
2.3303 | 1.6534 | 210.6992 | 0.1543 | 204.5311 | 9.493 | 239.6476 | 105.3496
2.331 | 1.6536 | 210.9614 | 0.1776 | 204.5952 | 9.5014 | 239.7554 | 105.4807
2.3318 | 1.654 | 210.8289 | 0.1872 | 204.5414 | 9.4924 | 239.6795 | 105.4144
2.3326 | 1.6543 | 210.9861 | 0.1666 | 204.6144 | 9.4961 | 239.7787 | 105.493
2.3333 | 1.6545 | 211.3538 | 0.2328 | 204.6708 | 9.5095 | 239.8964 | 105.6769
2.3339 | 1.6549 | 210.9582 | 0.1772 | 204.5945 | 9.4893 | 239.7542 | 105.4791
2.3347 | 1.6553 | 211.168 | 0.2191 | 204.6225 | 9.4953 | 239.8172 | 105.584
2.3354 | 1.6557 | 211.0092 | 0.2086 | 204.5801 | 9.4851 | 239.7483 | 105.5046
2.3362 | 1.6559 | 211.2187 | 0.1795 | 204.679 | 9.4911 | 239.8821 | 105.6093
2.3369 | 1.6562 | 210.9808 | 0.0713 | 204.7079 | 9.4774 | 239.8714 | 105.4904
2.3375 | 1.6566 | 210.9277 | -0.001 | 204.7625 | 9.4725 | 239.9172 | 105.4639
2.3383 | 1.6568 | 211.1108 | 0.0252 | 204.7974 | 9.4774 | 239.9825 | 105.5554
2.339 | 1.657 | 211.1097 | 0.0845 | 204.7377 | 9.4742 | 239.9226 | 105.5548
2.3397 | 1.6572 | 211.0558 | 0.1403 | 204.6639 | 9.4688 | 239.8399 | 105.5279
2.3404 | 1.6576 | 211.3449 | 0.1095 | 204.7911 | 9.4787 | 240.0153 | 105.6725
2.3411 | 1.6578 | 211.3439 | 0.2359 | 204.6644 | 9.4759 | 239.8884 | 105.672
2.3419 | 1.658 | 210.8684 | 0.331 | 204.4108 | 9.4512 | 239.5555 | 105.4342
2.3426 | 1.6582 | 211.3415 | 0.4304 | 204.4691 | 9.4693 | 239.6926 | 105.6707
2.3434 | 1.6584 | 211.5509 | 0.3948 | 204.5745 | 9.4753 | 239.833 | 105.7755
2.3441 | 1.6587 | 211.5238 | 0.3955 | 204.5647 | 9.4711 | 239.8187 | 105.7619
2.3447 | 1.6589 | 211.3913 | 0.3746 | 204.5415 | 9.4627 | 239.7733 | 105.6956
2.3455 | 1.6591 | 211.3109 | 0.3484 | 204.5409 | 9.4557 | 239.7594 | 105.6555
2.3461 | 1.6595 | 211.0471 | 0.3438 | 204.4575 | 9.4415 | 239.632 | 105.5235
2.347 | 1.6599 | 211.7308 | 0.3522 | 204.677 | 9.4681 | 239.9655 | 105.8654
2.3477 | 1.6601 | 211.2028 | 0.3736 | 204.4796 | 9.4414 | 239.6801 | 105.6014
2.3483 | 1.6605 | 211.2023 | 0.3139 | 204.5392 | 9.439 | 239.7396 | 105.6012
2.3491 | 1.6608 | 211.5966 | 0.2722 | 204.7123 | 9.4532 | 239.9784 | 105.7983
2.3498 | 1.661 | 211.5428 | 0.2251 | 204.7415 | 9.4478 | 239.9986 | 105.7714
2.3506 | 1.6612 | 211.8576 | 0.1565 | 204.915 | 9.4585 | 240.2246 | 105.9288
2.3513 | 1.6616 | 211.3563 | 0.1425 | 204.7619 | 9.4331 | 239.988 | 105.6782
2.3519 | 1.6618 | 211.3818 | 0.148 | 204.7649 | 9.4318 | 239.9952 | 105.6909
2.3527 | 1.662 | 211.3015 | 0.2554 | 204.6307 | 9.4249 | 239.8476 | 105.6507
2.3534 | 1.6622 | 211.6691 | 0.2436 | 204.7651 | 9.4382 | 240.0433 | 105.8346
2.3542 | 1.6626 | 211.6156 | 0.2946 | 204.6962 | 9.4325 | 239.9655 | 105.8078
2.3549 | 1.6629 | 212.168 | 0.2995 | 204.8755 | 9.4541 | 240.2368 | 106.084
2.3555 | 1.6631 | 211.3506 | 0.2956 | 204.6069 | 9.4153 | 239.832 | 105.6753
2.3563 | 1.6635 | 211.2443 | 0.2328 | 204.6343 | 9.4072 | 239.8416 | 105.6221
2.357 | 1.6637 | 211.6646 | 0.2417 | 204.7655 | 9.4229 | 240.0429 | 105.8323
2.3578 | 1.6639 | 211.8741 | 0.2821 | 204.7949 | 9.4289 | 240.1072 | 105.937
2.3585 | 1.6641 | 211.7148 | 0.3137 | 204.7102 | 9.4188 | 239.996 | 105.8574
2.3591 | 1.6643 | 211.9774 | 0.3432 | 204.7682 | 9.428 | 240.0978 | 105.9887
2.3599 | 1.6647 | 211.7658 | 0.3399 | 204.701 | 9.4153 | 239.9953 | 105.8829
2.3606 | 1.6651 | 211.2119 | 0.4112 | 204.4451 | 9.3877 | 239.647 | 105.6059
2.3614 | 1.6652 | 212.0272 | 0.4593 | 204.6687 | 9.4206 | 240.0066 | 106.0136
2.3621 | 1.6656 | 212.1845 | 0.3991 | 204.7814 | 9.4245 | 240.1454 | 106.0922
2.3627 | 1.666 | 212.026 | 0.3447 | 204.7829 | 9.4151 | 240.1206 | 106.013
2.3635 | 1.6662 | 211.7613 | 0.2906 | 204.7488 | 9.4 | 240.0423 | 105.8806
2.3642 | 1.6666 | 212.3137 | 0.2304 | 204.9931 | 9.4215 | 240.3788 | 106.1569
2.365 | 1.6668 | 212.4178 | 0.1748 | 205.0834 | 9.4228 | 240.4864 | 106.2089
2.3657 | 1.667 | 212.5746 | 0.2951 | 205.0154 | 9.4268 | 240.4445 | 106.2873
2.3663 | 1.6674 | 212.3371 | 0.2013 | 205.03 | 9.4138 | 240.4196 | 106.1686
2.3671 | 1.6675 | 212.5992 | 0.2564 | 205.0623 | 9.4221 | 240.4955 | 106.2996
2.3678 | 1.6677 | 212.3347 | 0.3452 | 204.8853 | 9.4074 | 240.2744 | 106.1673
2.3686 | 1.6681 | 212.5972 | 0.3192 | 204.9988 | 9.4157 | 240.4317 | 106.2986
2.3694 | 1.6685 | 213.0179 | 0.3086 | 205.1497 | 9.4313 | 240.6526 | 106.5089
2.3699 | 1.6687 | 212.0161 | 0.1988 | 204.9255 | 9.3846 | 240.2616 | 106.0081
2.3707 | 1.6691 | 212.1206 | 0.2022 | 204.957 | 9.3859 | 240.3104 | 106.0603
2.3714 | 1.6693 | 212.1984 | 0.3103 | 204.8748 | 9.3864 | 240.2412 | 106.0992
2.3722 | 1.6696 | 212.5926 | 0.3387 | 204.9778 | 9.4005 | 240.4099 | 106.2963
2.373 | 1.67 | 212.6182 | 0.3165 | 205.0085 | 9.3986 | 240.4449 | 106.3091
2.3735 | 1.6704 | 212.4598 | 0.2491 | 205.0231 | 9.3892 | 240.4331 | 106.2299
2.3743 | 1.6706 | 212.4321 | 0.278 | 204.985 | 9.3847 | 240.3904 | 106.2161
2.3751 | 1.671 | 212.4577 | 0.2075 | 205.064 | 9.3829 | 240.4737 | 106.2289
2.3758 | 1.6714 | 212.8519 | 0.2272 | 205.1757 | 9.397 | 240.6511 | 106.426
2.3766 | 1.6718 | 212.6668 | 0.1416 | 205.1996 | 9.3858 | 240.6441 | 106.3334
2.3771 | 1.6719 | 212.5606 | 0.0972 | 205.2086 | 9.3787 | 240.6354 | 106.2803
2.3778 | 1.6721 | 212.744 | 0.1283 | 205.2387 | 9.3841 | 240.696 | 106.372
2.3787 | 1.6725 | 212.4005 | 0.1493 | 205.1032 | 9.3654 | 240.5032 | 106.2002
2.3795 | 1.6727 | 212.2148 | 0.2417 | 204.9489 | 9.354 | 240.318 | 106.1074
2.3802 | 1.6731 | 213.0042 | 0.1495 | 205.3042 | 9.3858 | 240.8049 | 106.5021
2.3808 | 1.6733 | 212.1869 | 0.1466 | 205.0347 | 9.3474 | 240.3991 | 106.0934
2.3815 | 1.6735 | 212.9757 | 0.2019 | 205.2423 | 9.3788 | 240.7383 | 106.4879
2.3823 | 1.6739 | 213.0277 | 0.2735 | 205.188 | 9.3781 | 240.6926 | 106.5138
2.3831 | 1.674 | 213.5004 | 0.3303 | 205.2888 | 9.3957 | 240.8722 | 106.7502
2.3836 | 1.6744 | 213.6054 | 0.2949 | 205.3592 | 9.3979 | 240.9601 | 106.8027
2.3844 | 1.6746 | 212.9984 | 0.3432 | 205.1086 | 9.3682 | 240.6083 | 106.4992
2.3852 | 1.675 | 213.1556 | 0.3999 | 205.1043 | 9.3719 | 240.6302 | 106.5778
2.3859 | 1.6752 | 213.3914 | 0.4225 | 205.1603 | 9.3793 | 240.7255 | 106.6957
2.3867 | 1.6756 | 212.8374 | 0.443 | 204.9551 | 9.3517 | 240.428 | 106.4187
2.3874 | 1.6758 | 213.6264 | 0.4632 | 205.1979 | 9.3833 | 240.8023 | 106.8132
2.388 | 1.6762 | 213.5996 | 0.3435 | 205.3087 | 9.3798 | 240.9086 | 106.7998
2.3888 | 1.6763 | 212.9926 | 0.4016 | 205.0482 | 9.3499 | 240.547 | 106.4963
2.3895 | 1.6769 | 213.7297 | 0.2838 | 205.4117 | 9.3793 | 241.0333 | 106.8648
2.3903 | 1.6773 | 213.281 | 0.2912 | 205.2548 | 9.3563 | 240.8016 | 106.6405
2.391 | 1.6775 | 213.5696 | 0.3305 | 205.3117 | 9.366 | 240.9066 | 106.7848
2.3916 | 1.6781 | 212.279 | 0.129 | 205.083 | 9.3071 | 240.4628 | 106.1395
2.3924 | 1.6785 | 213.1736 | 0.0534 | 205.4568 | 9.343 | 240.9857 | 106.5868
2.3931 | 1.6786 | 212.9881 | 0.0394 | 205.4089 | 9.332 | 240.9069 | 106.494
2.3939 | 1.679 | 213.7773 | 0.141 | 205.5704 | 9.3633 | 241.1999 | 106.8886
2.3946 | 1.6792 | 212.986 | 0.1803 | 205.2673 | 9.3257 | 240.765 | 106.493
2.3952 | 1.6796 | 213.0646 | 0.2034 | 205.2704 | 9.3268 | 240.7812 | 106.5323
2.3958 | 1.68 | 213.6171 | 0.1271 | 205.5309 | 9.3483 | 241.1337 | 106.8085
2.3967 | 1.6804 | 213.221 | 0.2279 | 205.2981 | 9.3274 | 240.8349 | 106.6105
2.3975 | 1.6806 | 213.5094 | 0.2167 | 205.4054 | 9.3368 | 240.9903 | 106.7547
2.3982 | 1.6809 | 213.0346 | 0.2212 | 205.2426 | 9.3131 | 240.7484 | 106.5173
2.3988 | 1.6811 | 213.6921 | 0.1581 | 205.5249 | 9.3395 | 241.1403 | 106.8461
2.3996 | 1.6815 | 213.3752 | 0.1444 | 205.433 | 9.3224 | 240.9955 | 106.6876
2.4003 | 1.6819 | 213.5324 | 0.1074 | 205.5224 | 9.3263 | 241.1111 | 106.7662
2.4011 | 1.6821 | 214.4265 | 0.1795 | 205.7483 | 9.3621 | 241.4861 | 107.2133
2.4018 | 1.6823 | 213.9513 | 0.2475 | 205.5219 | 9.3384 | 241.1805 | 106.9757
2.4024 | 1.6827 | 213.6612 | 0.1704 | 205.5023 | 9.3234 | 241.1125 | 106.8306
2.4032 | 1.683 | 213.476 | 0.1557 | 205.4553 | 9.3121 | 241.0346 | 106.738
2.4039 | 1.6834 | 213.6859 | 0.0952 | 205.5857 | 9.3183 | 241.2 | 106.8429
2.4047 | 1.6836 | 213.8162 | 0.1258 | 205.5986 | 9.3208 | 241.2346 | 106.9081
2.4054 | 1.684 | 213.8155 | 0.1107 | 205.6134 | 9.3178 | 241.2493 | 106.9077
2.406 | 1.6842 | 213.8937 | 0.0967 | 205.6535 | 9.3189 | 241.3024 | 106.9468
2.4068 | 1.6844 | 213.945 | 0.0987 | 205.6686 | 9.3179 | 241.3261 | 106.9725
2.4075 | 1.6848 | 213.8389 | 0.1025 | 205.6294 | 9.3104 | 241.2693 | 106.9195
2.4083 | 1.685 | 213.9429 | 0.1406 | 205.626 | 9.3117 | 241.2832 | 106.9715
2.409 | 1.6851 | 214.4421 | 0.1081 | 205.8249 | 9.3305 | 241.5653 | 107.2211
2.4096 | 1.6855 | 213.7043 | 0.2362 | 205.4509 | 9.296 | 241.0683 | 106.8522
2.4104 | 1.6857 | 214.3614 | 0.1258 | 205.7803 | 9.3214 | 241.5072 | 107.1807
2.4111 | 1.6861 | 214.624 | 0.0818 | 205.9118 | 9.3299 | 241.6825 | 107.312
2.4119 | 1.6863 | 214.2013 | 0.0496 | 205.8031 | 9.3083 | 241.5033 | 107.1006
2.4126 | 1.6865 | 214.4371 | 0.1292 | 205.8021 | 9.3156 | 241.5417 | 107.2186
2.4132 | 1.6869 | 214.2523 | 0.1239 | 205.7458 | 9.3053 | 241.4546 | 107.1262
2.414 | 1.6871 | 213.935 | 0.1969 | 205.5671 | 9.2883 | 241.2229 | 106.9675
2.4147 | 1.6873 | 214.3552 | 0.1906 | 205.7134 | 9.3036 | 241.4393 | 107.1776
2.4155 | 1.6876 | 214.4069 | 0.2135 | 205.7078 | 9.3027 | 241.4423 | 107.2035
2.4162 | 1.6878 | 214.5111 | 0.2195 | 205.7365 | 9.3043 | 241.4884 | 107.2556
2.4168 | 1.688 | 214.0626 | 0.1444 | 205.6621 | 9.2825 | 241.3392 | 107.0313
2.4176 | 1.6882 | 214.4563 | 0.2251 | 205.7126 | 9.2964 | 241.4553 | 107.2281
2.4183 | 1.6884 | 214.1129 | 0.2929 | 205.5304 | 9.2789 | 241.2159 | 107.0565
2.4191 | 1.6888 | 214.3225 | 0.3611 | 205.532 | 9.2845 | 241.2525 | 107.1613
2.4197 | 1.689 | 214.6377 | 0.4434 | 205.5548 | 9.2958 | 241.3277 | 107.3188
2.4204 | 1.6894 | 214.3473 | 0.39 | 205.5114 | 9.2803 | 241.2359 | 107.1736
2.4212 | 1.6896 | 214.5566 | 0.3575 | 205.6137 | 9.2862 | 241.3731 | 107.2783
2.4219 | 1.6899 | 214.2662 | 0.3017 | 205.5727 | 9.2707 | 241.2837 | 107.1331
2.4227 | 1.6903 | 214.6076 | 0.2923 | 205.6959 | 9.2823 | 241.4638 | 107.3038
2.4235 | 1.6905 | 215.3174 | 0.3526 | 205.8722 | 9.3101 | 241.7584 | 107.6587
2.424 | 1.6907 | 214.3423 | 0.3823 | 205.5174 | 9.2656 | 241.2411 | 107.1711
2.4248 | 1.6911 | 214.631 | 0.396 | 205.6 | 9.2749 | 241.3718 | 107.3155
2.4256 | 1.6913 | 214.6825 | 0.4562 | 205.5569 | 9.2743 | 241.3373 | 107.3412
2.4263 | 1.6917 | 214.7342 | 0.4697 | 205.5607 | 9.2733 | 241.3497 | 107.3671
2.4269 | 1.6918 | 214.4174 | 0.5019 | 205.4229 | 9.2573 | 241.1591 | 107.2087
2.4276 | 1.6922 | 214.9433 | 0.4884 | 205.6117 | 9.2772 | 241.4355 | 107.4716
2.4284 | 1.6924 | 214.784 | 0.5041 | 205.5429 | 9.2671 | 241.3402 | 107.392
2.4292 | 1.6928 | 214.8886 | 0.4765 | 205.6053 | 9.2687 | 241.4201 | 107.4443
2.43 | 1.6932 | 215.0193 | 0.3893 | 205.7361 | 9.2712 | 241.5726 | 107.5096
2.4307 | 1.6934 | 215.3604 | 0.3226 | 205.9165 | 9.283 | 241.8099 | 107.6802
2.4312 | 1.6938 | 215.281 | 0.2292 | 205.9834 | 9.2773 | 241.8636 | 107.6405
2.432 | 1.694 | 214.5687 | 0.2677 | 205.7075 | 9.2434 | 241.469 | 107.2844
2.4328 | 1.6941 | 215.4101 | 0.2398 | 206.0159 | 9.2768 | 241.9176 | 107.7051
2.4335 | 1.6945 | 215.4357 | 0.2776 | 205.9866 | 9.275 | 241.8926 | 107.7179
2.4343 | 1.6947 | 215.3817 | 0.3242 | 205.922 | 9.2695 | 241.819 | 107.6909
2.4349 | 1.6951 | 215.5656 | 0.2901 | 206.0174 | 9.2751 | 241.945 | 107.7828
2.4356 | 1.6955 | 215.3277 | 0.183 | 206.0452 | 9.2617 | 241.9332 | 107.6639
2.4364 | 1.6957 | 215.5372 | 0.2077 | 206.0903 | 9.2679 | 242.0132 | 107.7686
2.4372 | 1.6961 | 215.5626 | 0.2032 | 206.1033 | 9.2658 | 242.0304 | 107.7813
2.4379 | 1.6962 | 215.4035 | 0.2874 | 205.9661 | 9.2561 | 241.8666 | 107.7017
2.4385 | 1.6964 | 215.3499 | 0.2128 | 206.0228 | 9.2515 | 241.9145 | 107.675
2.4393 | 1.6966 | 215.5066 | 0.2566 | 206.0312 | 9.2551 | 241.949 | 107.7533
2.44 | 1.697 | 215.3215 | 0.2301 | 205.996 | 9.2443 | 241.883 | 107.6608
2.4408 | 1.6972 | 216.0048 | 0.2215 | 206.2324 | 9.2704 | 242.2332 | 108.0024
2.4415 | 1.6976 | 215.9513 | 0.2465 | 206.1896 | 9.2653 | 242.1815 | 107.9757
2.4421 | 1.6976 | 215.3182 | 0.2944 | 205.9306 | 9.2358 | 241.817 | 107.6591
2.4429 | 1.698 | 215.8702 | 0.3257 | 206.0833 | 9.2564 | 242.0617 | 107.9351
2.4436 | 1.6984 | 215.2375 | 0.369 | 205.8291 | 9.2264 | 241.7021 | 107.6188
2.4444 | 1.6987 | 214.6837 | 0.3368 | 205.6767 | 9.1995 | 241.4573 | 107.3418
2.4451 | 1.6991 | 215.5781 | 0.3255 | 205.9862 | 9.235 | 241.9159 | 107.7891
2.4457 | 1.6995 | 215.1564 | 0.2747 | 205.8964 | 9.2146 | 241.7558 | 107.5782
2.4464 | 1.6999 | 215.3663 | 0.2882 | 205.9529 | 9.2208 | 241.8472 | 107.6831
2.4472 | 1.7003 | 215.2601 | 0.2027 | 206.003 | 9.2131 | 241.8796 | 107.63
2.448 | 1.7005 | 215.68 | 0.2758 | 206.0698 | 9.2279 | 242.0165 | 107.84
2.4487 | 1.7008 | 215.5739 | 0.2359 | 206.0744 | 9.2205 | 242.0034 | 107.787
2.4493 | 1.701 | 215.7047 | 0.2051 | 206.1488 | 9.2239 | 242.0996 | 107.8524
2.4501 | 1.7012 | 215.835 | 0.2852 | 206.1121 | 9.2263 | 242.0846 | 107.9175
2.4508 | 1.7016 | 215.7553 | 0.2846 | 206.0861 | 9.2201 | 242.0453 | 107.8776
2.4516 | 1.7018 | 216.0435 | 0.2776 | 206.1892 | 9.2292 | 242.1965 | 108.0218
2.4523 | 1.7022 | 215.8058 | 0.2051 | 206.1825 | 9.2163 | 242.1501 | 107.9029
2.4529 | 1.7026 | 215.6474 | 0.1551 | 206.1797 | 9.2072 | 242.1209 | 107.8237
2.4537 | 1.7029 | 215.9361 | 0.1637 | 206.2673 | 9.2164 | 242.2567 | 107.9681
2.4544 | 1.7031 | 215.8296 | 0.0995 | 206.296 | 9.209 | 242.2676 | 107.9148
2.4552 | 1.7035 | 216.013 | 0.111 | 206.3456 | 9.2137 | 242.3478 | 108.0065
2.4559 | 1.7037 | 215.9592 | 0.123 | 206.3157 | 9.2086 | 242.3089 | 107.9796
2.4565 | 1.7041 | 215.8534 | 0.0625 | 206.3409 | 9.2018 | 242.3165 | 107.9267
2.4573 | 1.7043 | 216.326 | 0.0419 | 206.5191 | 9.2189 | 242.5734 | 108.163
2.458 | 1.7047 | 215.983 | 0.1201 | 206.3265 | 9.2014 | 242.3237 | 107.9915
2.4588 | 1.7049 | 216.6135 | 0.1471 | 206.5097 | 9.2252 | 242.6119 | 108.3067
2.4595 | 1.7052 | 216.4021 | 0.1827 | 206.4036 | 9.2133 | 242.4707 | 108.2011
2.4601 | 1.7056 | 216.0858 | 0.1348 | 206.3461 | 9.1976 | 242.3604 | 108.0429
2.4609 | 1.7058 | 216.8215 | 0.0693 | 206.6568 | 9.2258 | 242.7938 | 108.4108
2.4616 | 1.7062 | 216.2679 | 0.1305 | 206.4111 | 9.1994 | 242.4558 | 108.134
2.4624 | 1.7064 | 216.8458 | 0.2018 | 206.5324 | 9.2209 | 242.6734 | 108.4229
2.4631 | 1.7068 | 216.845 | 0.1784 | 206.5556 | 9.218 | 242.6964 | 108.4225
2.4637 | 1.707 | 216.7125 | 0.1331 | 206.5567 | 9.2101 | 242.6755 | 108.3563
2.4645 | 1.7073 | 216.3694 | 0.272 | 206.3034 | 9.1925 | 242.365 | 108.1847
2.4652 | 1.7077 | 216.4213 | 0.2554 | 206.3373 | 9.1918 | 242.4075 | 108.2106
2.466 | 1.7079 | 217.0254 | 0.3216 | 206.4725 | 9.2144 | 242.6434 | 108.5127
2.4667 | 1.7083 | 217.1299 | 0.338 | 206.4909 | 9.216 | 242.6793 | 108.565
2.4673 | 1.7085 | 216.5499 | 0.2258 | 206.4098 | 9.1891 | 242.5015 | 108.275
2.4681 | 1.7089 | 216.7859 | 0.208 | 206.5063 | 9.1961 | 242.6373 | 108.393
2.4688 | 1.7093 | 216.7589 | 0.1887 | 206.5166 | 9.1921 | 242.643 | 108.3794
2.4696 | 1.7095 | 217.0472 | 0.1979 | 206.6035 | 9.2015 | 242.778 | 108.5236
2.4703 | 1.7098 | 217.2306 | 0.1847 | 206.6778 | 9.2062 | 242.8829 | 108.6153
2.4709 | 1.71 | 216.6769 | 0.2244 | 206.4535 | 9.1805 | 242.5664 | 108.3385
2.4717 | 1.7102 | 217.0968 | 0.1754 | 206.6425 | 9.1952 | 242.8253 | 108.5484
2.4724 | 1.7106 | 217.4382 | 0.1425 | 206.7892 | 9.2068 | 243.0289 | 108.7191
2.4732 | 1.7108 | 216.7524 | 0.1878 | 206.5153 | 9.1747 | 242.6407 | 108.3762
2.474 | 1.711 | 217.2514 | 0.2215 | 206.6479 | 9.193 | 242.8565 | 108.6257
2.4745 | 1.7114 | 216.3296 | 0.1461 | 206.4161 | 9.1518 | 242.471 | 108.1648
2.4753 | 1.7118 | 216.6973 | 0.065 | 206.6197 | 9.1643 | 242.7359 | 108.3486
2.476 | 1.7119 | 217.1436 | 0.0556 | 206.7779 | 9.1803 | 242.9685 | 108.5718
2.4768 | 1.7123 | 216.9584 | 0.0484 | 206.7234 | 9.1694 | 242.8831 | 108.4792
2.4776 | 1.7125 | 216.9835 | 0.0216 | 206.7585 | 9.1677 | 242.9225 | 108.4918
2.4781 | 1.7127 | 216.8774 | 0.0323 | 206.7125 | 9.161 | 242.8587 | 108.4387
2.4789 | 1.7131 | 216.7712 | 0.0926 | 206.6168 | 9.1534 | 242.7453 | 108.3856
2.4797 | 1.7133 | 216.9543 | 0.098 | 206.6724 | 9.1584 | 242.8314 | 108.4771
2.4804 | 1.7135 | 217.532 | 0.1728 | 206.7902 | 9.1797 | 243.0455 | 108.766
2.4812 | 1.7139 | 217.1364 | 0.1878 | 206.6433 | 9.1602 | 242.8327 | 108.5682
2.4817 | 1.714 | 217.2672 | 0.1312 | 206.7435 | 9.1635 | 242.9547 | 108.6336
2.4825 | 1.7144 | 217.1873 | 0.1579 | 206.6902 | 9.157 | 242.888 | 108.5936
2.4833 | 1.7146 | 217.1334 | 0.2383 | 206.5918 | 9.152 | 242.7807 | 108.5667
2.4841 | 1.715 | 217.9222 | 0.2674 | 206.8256 | 9.1822 | 243.146 | 108.9611
2.4848 | 1.7152 | 217.3946 | 0.2301 | 206.6871 | 9.1571 | 242.9195 | 108.6973
2.4854 | 1.7156 | 217.3415 | 0.1577 | 206.7418 | 9.1527 | 242.9653 | 108.6707
2.4861 | 1.7158 | 218.1561 | 0.2407 | 206.9303 | 9.1839 | 243.2897 | 109.0781
2.4868 | 1.7162 | 217.7607 | 0.2024 | 206.8368 | 9.1648 | 243.1302 | 108.8803
2.4877 | 1.7165 | 217.4437 | 0.2186 | 206.7149 | 9.1481 | 242.9556 | 108.7219
2.4884 | 1.7169 | 216.6796 | 0.2027 | 206.4761 | 9.1132 | 242.5894 | 108.3398
2.489 | 1.7173 | 217.4162 | 0.1136 | 206.8108 | 9.1419 | 243.0468 | 108.7081
2.4898 | 1.7175 | 217.2306 | 0.1791 | 206.6834 | 9.1311 | 242.8885 | 108.6153
2.4905 | 1.7179 | 217.3351 | 0.148 | 206.7493 | 9.1327 | 242.9719 | 108.6676
2.4913 | 1.7181 | 217.676 | 0.1724 | 206.8386 | 9.144 | 243.1179 | 108.838
2.4919 | 1.7183 | 218.175 | 0.2368 | 206.9405 | 9.1625 | 243.303 | 109.0875
2.4926 | 1.7186 | 217.3322 | 0.2368 | 206.6596 | 9.1246 | 242.8816 | 108.6661
2.4934 | 1.7188 | 217.8836 | 0.2301 | 206.8501 | 9.1447 | 243.164 | 108.9418
2.4941 | 1.7192 | 217.5143 | 0.227 | 206.7301 | 9.1264 | 242.9825 | 108.7572
2.4949 | 1.7194 | 217.6709 | 0.1866 | 206.8227 | 9.1299 | 243.1011 | 108.8354
2.4956 | 1.7198 | 217.9333 | 0.2726 | 206.8241 | 9.1382 | 243.1464 | 108.9667
2.4962 | 1.72 | 217.3008 | 0.3115 | 206.5744 | 9.1095 | 242.7912 | 108.6504
2.497 | 1.7202 | 217.5626 | 0.3344 | 206.6388 | 9.1174 | 242.8992 | 108.7813
2.4977 | 1.7204 | 217.5878 | 0.2677 | 206.7139 | 9.1157 | 242.9785 | 108.7939
2.4985 | 1.7206 | 217.718 | 0.3235 | 206.7015 | 9.1181 | 242.9878 | 108.859
2.4992 | 1.7209 | 217.7699 | 0.2927 | 206.7496 | 9.1175 | 243.0445 | 108.8849
2.4998 | 1.7211 | 218.0059 | 0.2903 | 206.8306 | 9.1252 | 243.1649 | 109.0029
2.5006 | 1.7213 | 217.6887 | 0.3734 | 206.6418 | 9.1089 | 242.9233 | 108.8444
2.5013 | 1.7217 | 217.7669 | 0.267 | 206.7743 | 9.1094 | 243.0688 | 108.8835
2.5021 | 1.7221 | 218.1345 | 0.2735 | 206.8903 | 9.1218 | 243.246 | 109.0672
2.5028 | 1.7223 | 218.1596 | 0.2812 | 206.891 | 9.1201 | 243.2509 | 109.0798
2.5034 | 1.7225 | 217.2639 | 0.2912 | 206.5824 | 9.0805 | 242.793 | 108.6319
2.5042 | 1.7229 | 218.1841 | 0.299 | 206.8813 | 9.1159 | 243.2454 | 109.0921
2.5049 | 1.7232 | 217.9202 | 0.2289 | 206.8635 | 9.1021 | 243.1835 | 108.9601
2.5057 | 1.7234 | 218.1557 | 0.2754 | 206.8955 | 9.1089 | 243.2547 | 109.0778
2.5064 | 1.7238 | 218.655 | 0.2486 | 207.0887 | 9.127 | 243.5312 | 109.3275
2.507 | 1.7242 | 218.3124 | 0.2013 | 207.0218 | 9.1105 | 243.4072 | 109.1562
2.5078 | 1.7244 | 218.311 | 0.1974 | 207.0252 | 9.1075 | 243.4104 | 109.1555
2.5085 | 1.7248 | 217.9944 | 0.1613 | 206.9558 | 9.0915 | 243.2882 | 108.9972
2.5093 | 1.725 | 218.5721 | 0.2234 | 207.0863 | 9.1126 | 243.5149 | 109.286
2.51 | 1.7251 | 218.4656 | 0.235 | 207.0392 | 9.1054 | 243.4501 | 109.2328
2.5106 | 1.7255 | 218.202 | 0.1678 | 207.0185 | 9.0922 | 243.3855 | 109.101
2.5114 | 1.7257 | 218.8323 | 0.2908 | 207.1056 | 9.1155 | 243.5776 | 109.4161
2.5121 | 1.7261 | 218.4104 | 0.2687 | 206.9871 | 9.0952 | 243.3888 | 109.2052
2.5129 | 1.7263 | 218.8565 | 0.2559 | 207.1486 | 9.1108 | 243.6246 | 109.4282
2.5136 | 1.7267 | 218.961 | 0.2554 | 207.1839 | 9.1124 | 243.6774 | 109.4805
2.5142 | 1.7269 | 218.4075 | 0.2159 | 207.0389 | 9.0872 | 243.4401 | 109.2037
2.515 | 1.7273 | 218.5644 | 0.1557 | 207.1514 | 9.0907 | 243.5788 | 109.2822
2.5157 | 1.7276 | 218.4847 | 0.2549 | 207.0256 | 9.0846 | 243.4398 | 109.2424
2.5164 | 1.7278 | 218.7204 | 0.2737 | 207.0854 | 9.0917 | 243.5388 | 109.3602
2.5172 | 1.7282 | 219.0352 | 0.2576 | 207.2064 | 9.1018 | 243.7123 | 109.5176
2.5178 | 1.7284 | 218.6923 | 0.2591 | 207.0906 | 9.0854 | 243.5393 | 109.3461
2.5186 | 1.7288 | 219.0861 | 0.2949 | 207.1861 | 9.0987 | 243.7004 | 109.543
2.5193 | 1.729 | 219.0849 | 0.2696 | 207.211 | 9.096 | 243.7251 | 109.5424
2.5201 | 1.7294 | 218.8471 | 0.2794 | 207.1219 | 9.0831 | 243.5965 | 109.4236
2.5208 | 1.7296 | 219.2407 | 0.3144 | 207.2181 | 9.0967 | 243.7582 | 109.6203
2.5214 | 1.7299 | 218.7402 | 0.265 | 207.1007 | 9.0738 | 243.5574 | 109.3701
2.5222 | 1.7301 | 219.2389 | 0.2456 | 207.2863 | 9.0915 | 243.8261 | 109.6194
2.5229 | 1.7305 | 219.1328 | 0.1928 | 207.3038 | 9.0843 | 243.8259 | 109.5664
2.5237 | 1.7307 | 219.1843 | 0.2258 | 207.2879 | 9.0838 | 243.8186 | 109.5921
2.5245 | 1.7309 | 219.4724 | 0.3161 | 207.2937 | 9.0927 | 243.8724 | 109.7362
2.525 | 1.7313 | 219.2351 | 0.3297 | 207.201 | 9.0807 | 243.7401 | 109.6175
2.5258 | 1.7315 | 219.2337 | 0.3664 | 207.1638 | 9.0777 | 243.7028 | 109.6169
2.5265 | 1.7318 | 219.4172 | 0.3416 | 207.2498 | 9.0825 | 243.8193 | 109.7086
2.5273 | 1.732 | 219.5211 | 0.3723 | 207.2537 | 9.0839 | 243.8405 | 109.7605
2.5281 | 1.7324 | 219.4414 | 0.2893 | 207.3101 | 9.0779 | 243.8837 | 109.7207
2.5286 | 1.7326 | 219.4668 | 0.2768 | 207.3311 | 9.0767 | 243.9089 | 109.7334
2.5294 | 1.7328 | 219.5181 | 0.2807 | 207.3443 | 9.0759 | 243.9306 | 109.759
2.5302 | 1.733 | 219.2537 | 0.2574 | 207.2795 | 9.0622 | 243.8218 | 109.6269
2.5309 | 1.7334 | 219.8054 | 0.2588 | 207.462 | 9.0821 | 244.0962 | 109.9027
2.5317 | 1.7336 | 219.6463 | 0.2876 | 207.3801 | 9.0728 | 243.9879 | 109.8232
2.5322 | 1.7338 | 219.3034 | 0.3341 | 207.2193 | 9.0565 | 243.7699 | 109.6517
2.533 | 1.734 | 219.723 | 0.3767 | 207.3166 | 9.0708 | 243.9371 | 109.8615
2.5338 | 1.7343 | 219.6696 | 0.4292 | 207.2463 | 9.0659 | 243.8579 | 109.8348
2.5346 | 1.7345 | 219.9577 | 0.5089 | 207.2626 | 9.0748 | 243.9223 | 109.9789
2.5353 | 1.7349 | 219.6675 | 0.4083 | 207.2665 | 9.0602 | 243.8777 | 109.8337
2.5359 | 1.7353 | 219.246 | 0.2951 | 207.2392 | 9.0406 | 243.7802 | 109.623
2.5366 | 1.7357 | 219.7451 | 0.299 | 207.4017 | 9.0582 | 244.0258 | 109.8725
2.5374 | 1.7359 | 220.1122 | 0.3144 | 207.5086 | 9.0707 | 244.194 | 110.0561
2.5382 | 1.7362 | 219.6377 | 0.3272 | 207.3377 | 9.0482 | 243.9439 | 109.8188
2.5389 | 1.7366 | 219.9527 | 0.3132 | 207.4567 | 9.0585 | 244.1154 | 109.9763
2.5395 | 1.737 | 219.6628 | 0.2013 | 207.4719 | 9.0444 | 244.0824 | 109.8314
2.5403 | 1.7372 | 219.8456 | 0.1685 | 207.5657 | 9.0489 | 244.2066 | 109.9228
2.541 | 1.7374 | 219.976 | 0.1059 | 207.6717 | 9.0516 | 244.3344 | 109.988
2.5418 | 1.7378 | 219.633 | 0.1305 | 207.5328 | 9.0346 | 244.1383 | 109.8165
2.5425 | 1.738 | 219.6844 | 0.2135 | 207.4669 | 9.034 | 244.081 | 109.8422
2.5431 | 1.7382 | 219.552 | 0.1887 | 207.4476 | 9.0264 | 244.0396 | 109.776
2.5439 | 1.7385 | 219.7089 | 0.1859 | 207.5027 | 9.0299 | 244.1209 | 109.8545
2.5446 | 1.7387 | 219.6288 | 0.1733 | 207.4886 | 9.0239 | 244.0934 | 109.8144
2.5454 | 1.7391 | 219.7068 | 0.1753 | 207.5126 | 9.0242 | 244.1304 | 109.8534
2.546 | 1.7393 | 219.9427 | 0.2523 | 207.5142 | 9.0318 | 244.1714 | 109.9714
2.5467 | 1.7397 | 220.0735 | 0.175 | 207.6351 | 9.0344 | 244.314 | 110.0367
2.5475 | 1.7399 | 220.23 | 0.1589 | 207.7034 | 9.0379 | 244.4084 | 110.115
2.5482 | 1.7403 | 220.3345 | 0.265 | 207.6321 | 9.0395 | 244.3545 | 110.1672
2.549 | 1.7405 | 219.8595 | 0.234 | 207.5048 | 9.0171 | 244.1481 | 109.9298
2.5497 | 1.7408 | 220.2271 | 0.258 | 207.6033 | 9.0295 | 244.3078 | 110.1135
2.5503 | 1.741 | 220.2788 | 0.2783 | 207.6003 | 9.0295 | 244.3134 | 110.1394
2.551 | 1.7414 | 219.9097 | 0.3009 | 207.4546 | 9.0117 | 244.1063 | 109.9549
2.5518 | 1.7416 | 220.5661 | 0.2251 | 207.7492 | 9.0357 | 244.5103 | 110.2831
2.5526 | 1.742 | 220.5915 | 0.3091 | 207.6737 | 9.0338 | 244.4389 | 110.2957
2.5533 | 1.7422 | 220.2219 | 0.2906 | 207.569 | 9.016 | 244.2727 | 110.111
2.5539 | 1.7426 | 220.432 | 0.2835 | 207.6461 | 9.0224 | 244.3848 | 110.216
2.5547 | 1.7428 | 220.5622 | 0.2826 | 207.6904 | 9.0248 | 244.4508 | 110.2811
2.5554 | 1.7431 | 220.3246 | 0.2997 | 207.5941 | 9.0125 | 244.3149 | 110.1623
2.5562 | 1.7433 | 220.7968 | 0.4025 | 207.6487 | 9.0288 | 244.4482 | 110.3984
2.5569 | 1.7437 | 220.4277 | 0.3766 | 207.5516 | 9.0111 | 244.2896 | 110.2139
2.5575 | 1.7441 | 220.4799 | 0.2879 | 207.6577 | 9.0111 | 244.4043 | 110.2399
2.5583 | 1.7445 | 220.1895 | 0.3428 | 207.506 | 8.9963 | 244.2043 | 110.0948
2.559 | 1.7449 | 220.9254 | 0.3305 | 207.7636 | 9.0237 | 244.5845 | 110.4627
2.5598 | 1.7451 | 220.4242 | 0.2882 | 207.6388 | 9.0003 | 244.3762 | 110.2121
2.5605 | 1.7454 | 220.555 | 0.3479 | 207.6227 | 9.003 | 244.3819 | 110.2775
2.561 | 1.7458 | 220.5548 | 0.2041 | 207.7665 | 9.0014 | 244.5256 | 110.2774
2.5619 | 1.7462 | 220.3431 | 0.2112 | 207.6888 | 8.9893 | 244.4126 | 110.1715
2.5626 | 1.7466 | 220.7896 | 0.2279 | 207.8209 | 9.0049 | 244.6192 | 110.3948
2.5634 | 1.747 | 220.6045 | 0.2272 | 207.7599 | 8.9944 | 244.5273 | 110.3022
2.5641 | 1.7473 | 220.9457 | 0.2142 | 207.8867 | 9.0057 | 244.711 | 110.4729
2.5647 | 1.7477 | 220.4717 | 0.0749 | 207.868 | 8.9843 | 244.6133 | 110.2359
2.5655 | 1.7481 | 220.7865 | 0.0578 | 207.99 | 8.9942 | 244.7877 | 110.3932
2.5662 | 1.7483 | 220.6537 | 0.0984 | 207.9051 | 8.9861 | 244.6808 | 110.3269
2.567 | 1.7487 | 220.8633 | 0.0758 | 207.9976 | 8.9918 | 244.8081 | 110.4316
2.5677 | 1.7487 | 221.0721 | 0.0977 | 208.0453 | 8.9976 | 244.8907 | 110.5361
2.5683 | 1.7491 | 220.5981 | 0.0315 | 207.9535 | 8.9762 | 244.7199 | 110.2991
2.5691 | 1.7493 | 220.1758 | 0.0263 | 207.8179 | 8.9562 | 244.5139 | 110.0879
2.5698 | 1.7496 | 220.9908 | 0.0987 | 208.0172 | 8.9869 | 244.849 | 110.4954
2.5706 | 1.7498 | 220.9103 | 0.1502 | 207.9389 | 8.9805 | 244.7572 | 110.4551
2.5713 | 1.7502 | 221.4357 | 0.2205 | 208.0437 | 8.9992 | 244.9496 | 110.7178
2.5719 | 1.7504 | 221.0928 | 0.1974 | 207.9525 | 8.9832 | 244.8013 | 110.5464
2.5727 | 1.7506 | 220.9073 | 0.1487 | 207.9394 | 8.9727 | 244.7572 | 110.4536
2.5734 | 1.751 | 221.459 | 0.1808 | 208.0912 | 8.9925 | 245.001 | 110.7295
2.5743 | 1.7512 | 221.4837 | 0.1712 | 208.109 | 8.9904 | 245.023 | 110.7419
2.575 | 1.7516 | 221.4305 | 0.2585 | 208.004 | 8.9858 | 244.9091 | 110.7153
2.5755 | 1.7518 | 221.5875 | 0.2128 | 208.102 | 8.9901 | 245.0332 | 110.7937
2.5763 | 1.7521 | 221.2708 | 0.129 | 208.0802 | 8.9744 | 244.9587 | 110.6354
2.577 | 1.7523 | 221.4012 | 0.2191 | 208.0336 | 8.977 | 244.9338 | 110.7006
2.5778 | 1.7527 | 221.6107 | 0.1878 | 208.1347 | 8.9826 | 245.0698 | 110.8053
2.5786 | 1.7529 | 221.4253 | 0.2188 | 208.0419 | 8.9725 | 244.9462 | 110.7127
2.5791 | 1.7531 | 221.3455 | 0.1165 | 208.1176 | 8.9672 | 245.0086 | 110.6728
2.5799 | 1.7535 | 221.3972 | 0.1316 | 208.1198 | 8.9664 | 245.0193 | 110.6986
2.5807 | 1.7537 | 221.3434 | 0.1887 | 208.0447 | 8.9616 | 244.9353 | 110.6717
2.5813 | 1.7539 | 221.6317 | 0.2159 | 208.1136 | 8.9709 | 245.0523 | 110.8159
2.5822 | 1.754 | 222.2089 | 0.221 | 208.3009 | 8.9911 | 245.3358 | 111.1045
2.5827 | 1.7542 | 221.9187 | 0.2668 | 208.1584 | 8.9773 | 245.1448 | 110.9593
2.5835 | 1.7544 | 221.1807 | 0.2677 | 207.9115 | 8.9445 | 244.775 | 110.5904
2.5843 | 1.7548 | 221.9428 | 0.2604 | 208.1728 | 8.9727 | 245.1633 | 110.9714
2.5851 | 1.7552 | 221.7314 | 0.239 | 208.1238 | 8.9613 | 245.079 | 110.8657
2.5858 | 1.7554 | 221.7828 | 0.1808 | 208.1991 | 8.9608 | 245.1629 | 110.8914
2.5863 | 1.7556 | 221.7819 | 0.1302 | 208.2494 | 8.9587 | 245.2131 | 110.891
2.5871 | 1.756 | 221.5179 | 0.2318 | 208.0598 | 8.9451 | 244.9795 | 110.759
2.5879 | 1.7562 | 221.7535 | 0.215 | 208.1551 | 8.952 | 245.114 | 110.8767
2.5885 | 1.7565 | 221.0426 | 0.1266 | 208.0066 | 8.921 | 244.847 | 110.5213
2.5894 | 1.7569 | 221.3572 | 0.065 | 208.173 | 8.9306 | 245.0659 | 110.6786
2.59 | 1.7571 | 222.1718 | 0.1721 | 208.3375 | 8.9613 | 245.3661 | 111.0859
2.5907 | 1.7573 | 222.0915 | 0.1358 | 208.347 | 8.9552 | 245.3622 | 111.0457
2.5915 | 1.7575 | 222.1429 | 0.1127 | 208.3872 | 8.9547 | 245.411 | 111.0714
2.5923 | 1.7579 | 221.9315 | 0.1495 | 208.28 | 8.9433 | 245.2685 | 110.9657
2.593 | 1.7581 | 222.3511 | 0.1701 | 208.3992 | 8.9576 | 245.4578 | 111.1756
2.5936 | 1.7583 | 221.7453 | 0.24 | 208.1274 | 8.9312 | 245.0849 | 110.8726
2.5944 | 1.7584 | 221.5071 | 0.3043 | 207.9837 | 8.9187 | 244.9016 | 110.7536
2.5951 | 1.7588 | 222.2429 | 0.2514 | 208.2819 | 8.9457 | 245.3223 | 111.1214
2.5959 | 1.7592 | 222.0578 | 0.2436 | 208.228 | 8.9354 | 245.2376 | 111.0289
2.5966 | 1.7596 | 222.5042 | 0.2638 | 208.3566 | 8.9508 | 245.4406 | 111.2521
2.5972 | 1.7598 | 221.9509 | 0.2041 | 208.2318 | 8.9265 | 245.2237 | 110.9755
2.598 | 1.7602 | 222.2919 | 0.2135 | 208.3361 | 8.9373 | 245.3848 | 111.146
2.5987 | 1.7604 | 222.3433 | 0.2118 | 208.3549 | 8.9368 | 245.4122 | 111.1717
2.5995 | 1.7607 | 222.2109 | 0.2371 | 208.2855 | 8.9286 | 245.3206 | 111.1054
2.6002 | 1.7609 | 222.3149 | 0.2347 | 208.3226 | 8.9302 | 245.375 | 111.1574
2.6008 | 1.7613 | 222.4196 | 0.2253 | 208.3669 | 8.9324 | 245.4368 | 111.2098
2.6016 | 1.7615 | 222.1552 | 0.1743 | 208.3297 | 8.9189 | 245.3556 | 111.0776
2.6023 | 1.7619 | 222.6016 | 0.2082 | 208.4446 | 8.9342 | 245.5449 | 111.3008
2.6031 | 1.7621 | 222.8106 | 0.2783 | 208.4442 | 8.9398 | 245.5793 | 111.4053
2.6038 | 1.7623 | 222.5201 | 0.2677 | 208.358 | 8.9255 | 245.4446 | 111.26
2.6044 | 1.7625 | 222.3877 | 0.2821 | 208.2994 | 8.9182 | 245.364 | 111.1938
2.6052 | 1.7629 | 222.4656 | 0.3252 | 208.2823 | 8.9184 | 245.3599 | 111.2328
2.6059 | 1.763 | 222.3329 | 0.2552 | 208.3081 | 8.9106 | 245.3636 | 111.1665
2.6067 | 1.7634 | 223.0421 | 0.3132 | 208.4865 | 8.9361 | 245.6602 | 111.5211
2.6074 | 1.7636 | 222.5938 | 0.3999 | 208.2503 | 8.9156 | 245.3493 | 111.2969
2.608 | 1.764 | 222.0673 | 0.2477 | 208.227 | 8.8924 | 245.2382 | 111.0336
2.6088 | 1.7644 | 222.4083 | 0.2648 | 208.3236 | 8.9033 | 245.3916 | 111.2041
2.6095 | 1.7646 | 222.144 | 0.298 | 208.2023 | 8.8901 | 245.2263 | 111.072
2.6103 | 1.765 | 222.485 | 0.4025 | 208.2115 | 8.9009 | 245.2923 | 111.2425
2.611 | 1.7653 | 222.0897 | 0.3419 | 208.1403 | 8.8826 | 245.1553 | 111.0449
2.6116 | 1.7655 | 222.6938 | 0.3341 | 208.3495 | 8.9047 | 245.4651 | 111.3469
2.6124 | 1.7659 | 222.2457 | 0.1634 | 208.3708 | 8.8839 | 245.4117 | 111.1228
2.613 | 1.7663 | 222.4292 | 0.1474 | 208.448 | 8.889 | 245.5195 | 111.2146
2.6139 | 1.7665 | 222.7433 | 0.1365 | 208.5636 | 8.8984 | 245.6874 | 111.3716
2.6146 | 1.7669 | 222.611 | 0.1685 | 208.4875 | 8.8906 | 245.5893 | 111.3055
2.6152 | 1.7673 | 222.6631 | 0.1618 | 208.5115 | 8.8906 | 245.6221 | 111.3316
2.616 | 1.7674 | 222.6617 | 0.1006 | 208.5723 | 8.8878 | 245.6826 | 111.3309
2.6167 | 1.7676 | 222.6342 | 0.1352 | 208.5285 | 8.8841 | 245.6342 | 111.3171
2.6175 | 1.768 | 222.9752 | 0.0272 | 208.7502 | 8.8949 | 245.9127 | 111.4876
2.6182 | 1.7684 | 223.185 | 0.0081 | 208.8392 | 8.901 | 246.0367 | 111.5925
2.6188 | 1.7686 | 223.0524 | -0.0573 | 208.8604 | 8.8934 | 246.0358 | 111.5262
2.6196 | 1.7688 | 222.9984 | -0.0323 | 208.8174 | 8.8884 | 245.9838 | 111.4992
2.6203 | 1.769 | 223.0498 | -0.0458 | 208.848 | 8.8879 | 246.023 | 111.5249
2.621 | 1.7694 | 222.8651 | 0.0484 | 208.6923 | 8.8782 | 245.8364 | 111.4325
2.6218 | 1.7697 | 222.7325 | 0.0207 | 208.6758 | 8.8699 | 245.7978 | 111.3662
2.6224 | 1.7699 | 222.7579 | 0.0259 | 208.679 | 8.8689 | 245.8053 | 111.3789
2.6232 | 1.7701 | 223.2562 | 0.0794 | 208.7916 | 8.8859 | 246.001 | 111.6281
2.6239 | 1.7705 | 222.8348 | 0.1406 | 208.59 | 8.8668 | 245.7291 | 111.4174
2.6247 | 1.7707 | 223.3329 | 0.2205 | 208.6761 | 8.8836 | 245.8983 | 111.6665
2.6254 | 1.7711 | 223.4636 | 0.1801 | 208.7601 | 8.8862 | 246.004 | 111.7318
2.626 | 1.7715 | 223.2528 | 0.1155 | 208.7544 | 8.8758 | 245.9632 | 111.6264
2.6268 | 1.7717 | 223.3566 | 0.1603 | 208.7442 | 8.8771 | 245.9703 | 111.6783
2.6275 | 1.772 | 223.198 | 0.1872 | 208.6644 | 8.8683 | 245.8641 | 111.599
2.6283 | 1.7722 | 223.3018 | 0.2398 | 208.6464 | 8.8696 | 245.8634 | 111.6509
2.6291 | 1.7726 | 223.6692 | 0.3108 | 208.6979 | 8.8817 | 245.9761 | 111.8346
2.6296 | 1.7728 | 223.2213 | 0.2783 | 208.5811 | 8.8619 | 245.7846 | 111.6106
2.6304 | 1.7732 | 223.6674 | 0.3144 | 208.6937 | 8.8768 | 245.9716 | 111.8337
2.6311 | 1.7734 | 223.5347 | 0.2831 | 208.6808 | 8.869 | 245.9365 | 111.7673
2.6319 | 1.7738 | 223.823 | 0.1957 | 208.8643 | 8.8776 | 246.1681 | 111.9115
2.6327 | 1.7741 | 224.0589 | 0.2248 | 208.9138 | 8.8844 | 246.257 | 112.0295
2.6332 | 1.7743 | 223.2954 | 0.1025 | 208.7816 | 8.8521 | 245.9975 | 111.6477
2.634 | 1.7747 | 223.6363 | 0.0823 | 208.9154 | 8.8629 | 246.1881 | 111.8181
2.6348 | 1.7751 | 223.2673 | 0.0751 | 208.7996 | 8.8457 | 246.0109 | 111.6337
2.6355 | 1.7753 | 223.5815 | 0.0053 | 208.9742 | 8.8554 | 246.2378 | 111.7908
2.6363 | 1.7757 | 224.396 | -0.0138 | 209.2648 | 8.8851 | 246.6641 | 112.198
2.6368 | 1.7759 | 223.5536 | 0.0327 | 208.9375 | 8.8497 | 246.1964 | 111.7768
2.6376 | 1.7762 | 223.6841 | 0.0423 | 208.9714 | 8.8521 | 246.252 | 111.842
2.6384 | 1.7766 | 223.6307 | 0.0235 | 208.9724 | 8.8475 | 246.2442 | 111.8154
2.6392 | 1.777 | 223.919 | -0.0285 | 209.1205 | 8.8561 | 246.4403 | 111.9595
2.6399 | 1.7772 | 224.2071 | 0.0526 | 209.1354 | 8.8649 | 246.5032 | 112.1035
2.6405 | 1.7774 | 223.6802 | 0.0614 | 208.951 | 8.8421 | 246.231 | 111.8401
2.6412 | 1.7778 | 224.0739 | 0.0924 | 209.0512 | 8.8551 | 246.3969 | 112.037
2.642 | 1.778 | 224.4407 | 0.0301 | 209.2358 | 8.8668 | 246.6425 | 112.2203
2.6426 | 1.7784 | 224.3612 | 0.0563 | 209.1831 | 8.8614 | 246.5766 | 112.1806
2.6435 | 1.7785 | 224.5437 | 0.0447 | 209.2555 | 8.8656 | 246.6794 | 112.2718
2.6441 | 1.7789 | 223.8069 | -0.0559 | 209.1105 | 8.8345 | 246.4117 | 111.9035
2.6449 | 1.7791 | 224.1737 | -0.0253 | 209.2022 | 8.8462 | 246.5644 | 112.0868
2.6456 | 1.7795 | 224.4884 | -0.0376 | 209.3194 | 8.8561 | 246.7341 | 112.2442
2.6462 | 1.7799 | 224.3826 | -0.0484 | 209.2949 | 8.8497 | 246.692 | 112.1913
2.6471 | 1.7801 | 224.46 | -0.0044 | 209.2767 | 8.8497 | 246.6867 | 112.23
2.6477 | 1.7803 | 224.4328 | -0.0501 | 209.3133 | 8.8466 | 246.7188 | 112.2164
2.6485 | 1.7805 | 224.2999 | -0.055 | 209.2739 | 8.8386 | 246.6573 | 112.15
2.6492 | 1.7808 | 224.4306 | 0.0224 | 209.2401 | 8.8413 | 246.6452 | 112.2153
2.65 | 1.781 | 224.771 | 0.0833 | 209.2927 | 8.8519 | 246.7545 | 112.3855
2.6507 | 1.7814 | 224.5599 | 0.0645 | 209.2411 | 8.8411 | 246.6677 | 112.2799
2.6513 | 1.7816 | 224.5327 | 0.0554 | 209.2411 | 8.838 | 246.6633 | 112.2664
2.6521 | 1.7818 | 224.5576 | 0.0096 | 209.2952 | 8.8362 | 246.7215 | 112.2788
2.6528 | 1.7822 | 224.3991 | -0.0255 | 209.2775 | 8.8275 | 246.6773 | 112.1995
2.6536 | 1.7824 | 224.6869 | 0.0529 | 209.295 | 8.836 | 246.7429 | 112.3435
2.6543 | 1.7826 | 224.6594 | -0.0617 | 209.4005 | 8.8324 | 246.8437 | 112.3297
2.6549 | 1.7829 | 224.0542 | -0.0896 | 209.2266 | 8.8066 | 246.569 | 112.0271
2.6557 | 1.7831 | 224.8153 | 0.0526 | 209.3381 | 8.8338 | 246.8073 | 112.4076
2.6564 | 1.7833 | 224.7878 | 0.0149 | 209.3667 | 8.8302 | 246.8313 | 112.3939
2.6572 | 1.7837 | 224.9709 | 0.0417 | 209.4009 | 8.8347 | 246.896 | 112.4854
2.6579 | 1.7839 | 225.1011 | 0.0582 | 209.4278 | 8.8373 | 246.9447 | 112.5506
2.6586 | 1.7843 | 225.0742 | 0.0366 | 209.4404 | 8.834 | 246.9528 | 112.5371
2.6593 | 1.7845 | 224.626 | 0.1078 | 209.2198 | 8.8139 | 246.6575 | 112.313
2.66 | 1.7849 | 225.414 | 0.0567 | 209.5336 | 8.8423 | 247.1026 | 112.707
2.6608 | 1.7851 | 224.8604 | 0.0796 | 209.3262 | 8.8178 | 246.8029 | 112.4302
2.6615 | 1.7852 | 225.2273 | 0.1348 | 209.3933 | 8.8297 | 246.9312 | 112.6137
2.6621 | 1.7854 | 225.1212 | 0.182 | 209.3107 | 8.8236 | 246.8309 | 112.5606
2.6629 | 1.7858 | 225.1466 | 0.1127 | 209.3885 | 8.8218 | 246.9129 | 112.5733
2.6636 | 1.786 | 225.0665 | 0.1418 | 209.3327 | 8.8162 | 246.8437 | 112.5332
2.6643 | 1.7862 | 225.4596 | 0.1847 | 209.4208 | 8.8291 | 246.9974 | 112.7298
2.6651 | 1.7866 | 225.3272 | 0.1938 | 209.3676 | 8.8212 | 246.9221 | 112.6636
2.6657 | 1.7868 | 225.0108 | 0.24 | 209.2159 | 8.8068 | 246.7177 | 112.5054
2.6665 | 1.7872 | 225.3253 | 0.2491 | 209.3116 | 8.8164 | 246.8659 | 112.6627
2.6672 | 1.7873 | 225.1401 | 0.2332 | 209.2658 | 8.8066 | 246.7891 | 112.57
2.668 | 1.7877 | 225.5861 | 0.1808 | 209.4669 | 8.8213 | 247.0645 | 112.793
2.6687 | 1.7879 | 225.69 | 0.2032 | 209.4791 | 8.8229 | 247.0941 | 112.845
2.6693 | 1.7883 | 225.2952 | 0.2178 | 209.3329 | 8.8055 | 246.8821 | 112.6476
2.6701 | 1.7885 | 225.583 | 0.2766 | 209.37 | 8.814 | 246.9672 | 112.7915
2.6708 | 1.7889 | 225.0827 | 0.1474 | 209.3325 | 8.792 | 246.8462 | 112.5413
2.6716 | 1.7891 | 225.5545 | 0.1493 | 209.4878 | 8.8077 | 247.0803 | 112.7773
2.6723 | 1.7895 | 225.6063 | 0.051 | 209.6034 | 8.8072 | 247.2044 | 112.8031
2.6729 | 1.7896 | 225.4476 | 0.0989 | 209.5026 | 8.799 | 247.0772 | 112.7238
2.6737 | 1.79 | 224.8683 | 0.1666 | 209.2418 | 8.7737 | 246.7198 | 112.4341
2.6744 | 1.7902 | 225.7084 | 0.1897 | 209.4987 | 8.804 | 247.1168 | 112.8542
2.6752 | 1.7904 | 225.5755 | 0.2821 | 209.362 | 8.7961 | 246.958 | 112.7878
2.6759 | 1.7906 | 225.7846 | 0.3139 | 209.3999 | 8.8018 | 247.0307 | 112.8923
2.6765 | 1.791 | 225.7579 | 0.2764 | 209.4285 | 8.7988 | 247.0548 | 112.8789
2.6773 | 1.7912 | 225.5461 | 0.2807 | 209.3536 | 8.7878 | 246.9447 | 112.7731
2.678 | 1.7914 | 225.5449 | 0.3223 | 209.3116 | 8.7853 | 246.9025 | 112.7725
2.6787 | 1.7918 | 225.886 | 0.2956 | 209.452 | 8.7963 | 247.0997 | 112.943
2.6796 | 1.7919 | 225.753 | 0.2915 | 209.4118 | 8.7882 | 247.0373 | 112.8765
2.6801 | 1.7923 | 225.8316 | 0.2241 | 209.5054 | 8.7895 | 247.144 | 112.9158
2.6809 | 1.7925 | 225.7249 | 0.1909 | 209.503 | 8.7824 | 247.1238 | 112.8624
2.6816 | 1.7929 | 225.7241 | 0.1906 | 209.5031 | 8.7799 | 247.1237 | 112.862
2.6824 | 1.7931 | 226.0907 | 0.2215 | 209.5944 | 8.7915 | 247.2762 | 113.0454
2.6832 | 1.7933 | 226.1684 | 0.2229 | 209.6189 | 8.792 | 247.3136 | 113.0842
2.6837 | 1.7935 | 225.668 | 0.1724 | 209.5026 | 8.7706 | 247.1139 | 112.834
2.6845 | 1.7937 | 225.798 | 0.2544 | 209.4639 | 8.773 | 247.0969 | 112.899
2.6853 | 1.794 | 226.4282 | 0.2595 | 209.6689 | 8.795 | 247.4069 | 113.2141
2.686 | 1.7942 | 226.0324 | 0.2794 | 209.517 | 8.7769 | 247.1891 | 113.0162
2.6868 | 1.7944 | 226.0838 | 0.3036 | 209.51 | 8.7764 | 247.1906 | 113.0419
2.6873 | 1.7948 | 225.7153 | 0.2574 | 209.4333 | 8.7602 | 247.0525 | 112.8576
2.6881 | 1.795 | 225.6876 | 0.2296 | 209.4519 | 8.7564 | 247.0665 | 112.8438
2.6889 | 1.7954 | 225.6342 | 0.2595 | 209.4042 | 8.7519 | 247.0099 | 112.8171
2.6897 | 1.7956 | 225.9483 | 0.1859 | 209.5825 | 8.7614 | 247.2405 | 112.9741
2.6904 | 1.796 | 225.8949 | 0.0672 | 209.6834 | 8.7568 | 247.3325 | 112.9474
2.691 | 1.7962 | 225.9991 | 0.0939 | 209.6914 | 8.7589 | 247.358 | 112.9996
2.6917 | 1.7965 | 225.5513 | 0.0115 | 209.6246 | 8.7389 | 247.2164 | 112.7756
2.6925 | 1.7967 | 226.365 | 0.1791 | 209.7282 | 8.7679 | 247.4557 | 113.1825
2.6933 | 1.7969 | 226.4162 | 0.1162 | 209.8082 | 8.7672 | 247.5442 | 113.2081
2.694 | 1.7973 | 226.0736 | 0.1393 | 209.6709 | 8.7515 | 247.3498 | 113.0368
2.6946 | 1.7975 | 226.1779 | 0.1776 | 209.6673 | 8.7536 | 247.3636 | 113.0889
2.6954 | 1.7977 | 226.5445 | 0.1451 | 209.822 | 8.7651 | 247.5794 | 113.2722
2.6961 | 1.7981 | 226.1757 | 0.104 | 209.7402 | 8.7484 | 247.4361 | 113.0878
2.6969 | 1.7984 | 226.7793 | 0.1045 | 209.9409 | 8.7691 | 247.7375 | 113.3897
2.6976 | 1.7986 | 226.6203 | 0.0729 | 209.9195 | 8.7605 | 247.6896 | 113.3102
2.6982 | 1.799 | 226.4622 | 0.076 | 209.8637 | 8.7524 | 247.6074 | 113.2311
2.699 | 1.7994 | 226.4612 | 0.0852 | 209.8542 | 8.7497 | 247.5977 | 113.2306
2.6997 | 1.7996 | 226.3022 | 0.0081 | 209.8783 | 8.7411 | 247.5953 | 113.1511
2.7003 | 1.8 | 226.0913 | 0.0337 | 209.7824 | 8.7308 | 247.4643 | 113.0457
2.7012 | 1.8004 | 226.1691 | -0.0777 | 209.9197 | 8.7308 | 247.6145 | 113.0845
2.7018 | 1.8007 | 225.6166 | -0.1079 | 209.7657 | 8.7076 | 247.3685 | 112.8083
2.7026 | 1.8009 | 226.3775 | -0.1134 | 210.0249 | 8.7343 | 247.7544 | 113.1887
2.7033 | 1.8011 | 226.0345 | -0.0569 | 209.854 | 8.7186 | 247.5265 | 113.0173
2.7041 | 1.8015 | 226.2701 | -0.033 | 209.9087 | 8.725 | 247.6204 | 113.1351
2.7048 | 1.8017 | 226.5843 | -0.0126 | 209.993 | 8.7347 | 247.7571 | 113.2922
2.7054 | 1.8019 | 226.1103 | -0.0717 | 209.8941 | 8.7145 | 247.5791 | 113.0551
2.7062 | 1.8023 | 226.3985 | -0.058 | 209.9765 | 8.7229 | 247.7095 | 113.1992
2.7069 | 1.8025 | 226.4761 | -0.0294 | 209.9737 | 8.7235 | 247.7197 | 113.238
2.7077 | 1.8027 | 226.6324 | -0.0732 | 210.0696 | 8.7269 | 247.8417 | 113.3162
2.7084 | 1.8029 | 226.5786 | 0.0317 | 209.9468 | 8.7224 | 247.7099 | 113.2893
2.709 | 1.8032 | 226.841 | 0.0625 | 210.0035 | 8.7305 | 247.8103 | 113.4205
2.7098 | 1.8034 | 226.6556 | 0.051 | 209.9532 | 8.7207 | 247.7291 | 113.3278
2.7105 | 1.8038 | 226.865 | 0.0428 | 210.0312 | 8.7264 | 247.842 | 113.4325
2.7113 | 1.8042 | 226.391 | 0.0606 | 209.8554 | 8.7055 | 247.5872 | 113.1955
2.712 | 1.8044 | 226.6263 | -0.0421 | 210.0365 | 8.7121 | 247.8075 | 113.3131
2.7126 | 1.8048 | 226.5995 | -0.0415 | 210.027 | 8.7091 | 247.7936 | 113.2998
2.7134 | 1.805 | 226.6507 | -0.0058 | 210.0083 | 8.7084 | 247.7834 | 113.3253
2.7141 | 1.8051 | 226.6495 | 0.0287 | 209.9734 | 8.706 | 247.7483 | 113.3247
2.7149 | 1.8055 | 227.2005 | 0.0484 | 210.1374 | 8.7245 | 248.0041 | 113.6002
2.7156 | 1.8059 | 226.8054 | 0.0026 | 210.0515 | 8.7069 | 247.8524 | 113.4027
2.7162 | 1.8061 | 227.0411 | -0.0107 | 210.1434 | 8.714 | 247.9835 | 113.5205
2.717 | 1.8065 | 226.8561 | -0.0415 | 210.1125 | 8.7043 | 247.9218 | 113.428
2.7177 | 1.8067 | 226.96 | -0.052 | 210.1576 | 8.7059 | 247.9843 | 113.48
2.7185 | 1.8071 | 227.2481 | 0.1292 | 210.0725 | 8.7143 | 247.9472 | 113.6241
2.7192 | 1.8074 | 226.8268 | 0.1165 | 209.9447 | 8.6957 | 247.7492 | 113.4134
2.7198 | 1.8076 | 226.274 | 0.1249 | 209.7521 | 8.6726 | 247.4644 | 113.137
2.7206 | 1.808 | 227.0352 | 0.0779 | 210.0528 | 8.6991 | 247.892 | 113.5176
2.7213 | 1.8082 | 226.9025 | 0.0301 | 210.0564 | 8.6916 | 247.8735 | 113.4513
2.7221 | 1.8086 | 227.3484 | 0.0132 | 210.2219 | 8.7061 | 248.1133 | 113.6742
2.7228 | 1.8088 | 227.3997 | 0.0597 | 210.1925 | 8.7056 | 248.0925 | 113.6999
2.7234 | 1.809 | 227.1623 | 0.0785 | 210.0946 | 8.6946 | 247.9549 | 113.5811
2.7242 | 1.8092 | 227.266 | 0.1343 | 210.0733 | 8.6959 | 247.951 | 113.633
2.7249 | 1.8094 | 227.3699 | 0.19 | 210.0523 | 8.6975 | 247.9472 | 113.6849
2.7257 | 1.8097 | 227.0535 | 0.2 | 209.9368 | 8.6828 | 247.7791 | 113.5268
2.7264 | 1.8099 | 226.8683 | 0.129 | 209.9461 | 8.6733 | 247.7575 | 113.4342
2.727 | 1.8101 | 227.4982 | 0.1403 | 210.1447 | 8.6955 | 248.0611 | 113.7491
2.7278 | 1.8103 | 227.1814 | 0.218 | 209.9614 | 8.6807 | 247.825 | 113.5907
2.7285 | 1.8107 | 227.2331 | 0.1495 | 210.0472 | 8.6803 | 247.9194 | 113.6166
2.7293 | 1.8111 | 227.2585 | 0.1928 | 210.0123 | 8.6786 | 247.8887 | 113.6292
2.7301 | 1.8115 | 227.5993 | 0.1736 | 210.1451 | 8.6893 | 248.0784 | 113.7997
2.7306 | 1.8117 | 227.3356 | 0.1172 | 210.1136 | 8.6773 | 248.0029 | 113.6678
2.7314 | 1.812 | 227.3083 | 0.182 | 210.0397 | 8.6736 | 247.9245 | 113.6542
2.7321 | 1.8122 | 227.6488 | 0.1396 | 210.1956 | 8.6842 | 248.1371 | 113.8244
2.7329 | 1.8126 | 227.9369 | 0.1656 | 210.2657 | 8.6926 | 248.2551 | 113.9684
2.7337 | 1.8128 | 227.4626 | 0.1853 | 210.0879 | 8.6721 | 247.9983 | 113.7313
2.7344 | 1.8132 | 227.4355 | 0.0866 | 210.1775 | 8.6687 | 248.0834 | 113.7177
2.735 | 1.8136 | 227.3297 | 0.1736 | 210.0553 | 8.6625 | 247.9436 | 113.6649
2.7358 | 1.8138 | 227.9067 | 0.1136 | 210.3076 | 8.6821 | 248.292 | 113.9533
2.7365 | 1.8141 | 227.8794 | 0.1418 | 210.2703 | 8.6784 | 248.2502 | 113.9397
2.7373 | 1.8143 | 227.7731 | 0.1551 | 210.2216 | 8.672 | 248.1837 | 113.8865
2.7378 | 1.8147 | 227.8514 | 0.091 | 210.3118 | 8.6731 | 248.287 | 113.9257
2.7386 | 1.8149 | 227.5609 | 0.0808 | 210.2251 | 8.6594 | 248.152 | 113.7805
2.7394 | 1.8153 | 227.9281 | -0.0015 | 210.4298 | 8.671 | 248.4178 | 113.964
2.7402 | 1.8157 | 227.5329 | -0.0034 | 210.3 | 8.6534 | 248.2221 | 113.7664
2.7409 | 1.8159 | 227.847 | -0.0893 | 210.4906 | 8.6629 | 248.4651 | 113.9235
2.7414 | 1.8162 | 228.0042 | -0.0294 | 210.4831 | 8.667 | 248.4838 | 114.0021
2.7422 | 1.8164 | 228.1868 | -0.0539 | 210.5685 | 8.6713 | 248.5996 | 114.0934
2.743 | 1.8166 | 228.2118 | -0.0232 | 210.5461 | 8.6699 | 248.5814 | 114.1059
2.7438 | 1.8168 | 228.2892 | -0.0342 | 210.5829 | 8.6702 | 248.6311 | 114.1446
2.7445 | 1.817 | 228.3405 | -0.0655 | 210.6313 | 8.6698 | 248.6881 | 114.1703
2.7451 | 1.8172 | 227.9191 | -0.0462 | 210.4715 | 8.6519 | 248.4581 | 113.9596
2.7458 | 1.8176 | 227.9182 | 0.0471 | 210.3779 | 8.6493 | 248.3643 | 113.9591
2.7466 | 1.8178 | 228.1009 | 0.161 | 210.3249 | 8.6538 | 248.3417 | 114.0504
2.7474 | 1.8182 | 228.0736 | 0.1175 | 210.3593 | 8.6502 | 248.3716 | 114.0368
2.7481 | 1.8184 | 228.3877 | 0.0062 | 210.5753 | 8.6597 | 248.64 | 114.1939
2.7487 | 1.8187 | 228.0456 | -0.1329 | 210.6004 | 8.6449 | 248.608 | 114.0228
2.7495 | 1.8189 | 228.0179 | -0.0499 | 210.5082 | 8.6412 | 248.5112 | 114.009
2.7502 | 1.8193 | 228.2536 | -0.0585 | 210.5953 | 8.6478 | 248.6376 | 114.1268
2.751 | 1.8195 | 228.3573 | 0.0077 | 210.5637 | 8.6491 | 248.6233 | 114.1787
2.7517 | 1.8199 | 228.3303 | -0.0007 | 210.5631 | 8.6457 | 248.6181 | 114.1651
2.7523 | 1.8201 | 228.2768 | -0.0501 | 210.5947 | 8.6418 | 248.6408 | 114.1384
2.7531 | 1.8205 | 228.0656 | -0.0588 | 210.533 | 8.6312 | 248.5439 | 114.0328
2.7538 | 1.8206 | 228.3534 | -0.0345 | 210.6046 | 8.6398 | 248.6635 | 114.1767
2.7546 | 1.8208 | 228.9826 | -0.0585 | 210.8383 | 8.661 | 249.0021 | 114.4913
2.7552 | 1.821 | 228.4823 | -0.0698 | 210.6829 | 8.6399 | 248.7632 | 114.2411
2.7559 | 1.8212 | 228.2973 | -0.0631 | 210.6145 | 8.6308 | 248.664 | 114.1486
2.7567 | 1.8214 | 228.1119 | -0.0677 | 210.5573 | 8.6212 | 248.576 | 114.056
2.7574 | 1.8216 | 228.6362 | -0.0508 | 210.7152 | 8.6387 | 248.8212 | 114.3181
2.7582 | 1.8218 | 228.845 | -0.1194 | 210.8534 | 8.644 | 248.9942 | 114.4225
2.7589 | 1.8222 | 228.6865 | 0.0498 | 210.6313 | 8.6356 | 248.7458 | 114.3433
2.7595 | 1.8224 | 228.7382 | 0.0563 | 210.6421 | 8.6357 | 248.7651 | 114.3691
2.7603 | 1.8226 | 228.5791 | 0.0493 | 210.596 | 8.6271 | 248.6925 | 114.2895
2.761 | 1.8229 | 228.1841 | 0.0866 | 210.4271 | 8.6099 | 248.4578 | 114.0921
2.7618 | 1.8231 | 228.9185 | 0.1868 | 210.5717 | 8.635 | 248.7247 | 114.4592
2.7625 | 1.8235 | 228.7337 | 0.1201 | 210.5768 | 8.6257 | 248.6991 | 114.3669
2.763 | 1.8237 | 228.8381 | 0.1059 | 210.6258 | 8.628 | 248.7654 | 114.419
2.7639 | 1.8241 | 228.7844 | 0.0782 | 210.6356 | 8.6231 | 248.7663 | 114.3922
2.7646 | 1.8243 | 228.8357 | 0.1206 | 210.6103 | 8.6227 | 248.7495 | 114.4178
2.7654 | 1.8245 | 228.9656 | 0.1327 | 210.6415 | 8.625 | 248.8024 | 114.4828
2.7661 | 1.8247 | 229.2797 | 0.1581 | 210.7208 | 8.6345 | 248.934 | 114.6398
2.7667 | 1.8251 | 229.0165 | 0.0115 | 210.7796 | 8.6227 | 248.949 | 114.5082
2.7675 | 1.8252 | 229.0676 | -0.0169 | 210.8251 | 8.6221 | 249.003 | 114.5338
2.7682 | 1.8256 | 229.1982 | -0.052 | 210.9037 | 8.6246 | 249.1034 | 114.5991
2.769 | 1.8258 | 229.2756 | 0.0327 | 210.8448 | 8.625 | 249.0574 | 114.6378
2.7697 | 1.826 | 229.432 | -0.0097 | 210.9393 | 8.6285 | 249.178 | 114.716
2.7703 | 1.8264 | 229.3001 | -0.0458 | 210.9315 | 8.6217 | 249.1482 | 114.6501
2.7711 | 1.8266 | 229.2724 | -0.0338 | 210.9102 | 8.6181 | 249.1223 | 114.6362
2.7718 | 1.8268 | 229.5339 | -0.0142 | 210.9778 | 8.6256 | 249.2335 | 114.767
2.7726 | 1.8272 | 229.7431 | 0.052 | 210.9813 | 8.6309 | 249.2719 | 114.8716
2.7733 | 1.8273 | 229.6105 | 0.0686 | 210.9205 | 8.6235 | 249.189 | 114.8053
2.7739 | 1.8275 | 229.6621 | 0.0445 | 210.9618 | 8.6236 | 249.2389 | 114.8311
2.7747 | 1.8279 | 229.8451 | 0.0279 | 211.0394 | 8.6279 | 249.3469 | 114.9225
2.7754 | 1.8281 | 229.7126 | 0.0594 | 210.9638 | 8.6208 | 249.2492 | 114.8563
2.7762 | 1.8283 | 229.9475 | 0.1444 | 210.9571 | 8.6268 | 249.2816 | 114.9737
2.7769 | 1.8287 | 229.8679 | 0.0645 | 211.0104 | 8.6215 | 249.3217 | 114.9339
2.7775 | 1.8289 | 229.4991 | 0.0755 | 210.8765 | 8.6058 | 249.1264 | 114.7496
2.7783 | 1.8293 | 229.8134 | -0.0434 | 211.1002 | 8.6151 | 249.4024 | 114.9067
2.779 | 1.8296 | 229.5236 | -0.0376 | 210.9978 | 8.6019 | 249.2517 | 114.7618
2.7798 | 1.8298 | 229.89 | -0.0609 | 211.1432 | 8.613 | 249.4582 | 114.945
2.7805 | 1.83 | 230.1779 | 0.1004 | 211.0779 | 8.6217 | 249.4409 | 115.089
2.7811 | 1.8302 | 229.5726 | 0.0934 | 210.8831 | 8.597 | 249.1452 | 114.7863
2.7819 | 1.8306 | 229.7555 | -0.0077 | 211.0452 | 8.6013 | 249.3377 | 114.8777
2.7826 | 1.8308 | 230.0695 | 0.0255 | 211.1166 | 8.6107 | 249.4615 | 115.0347
2.7834 | 1.831 | 229.9367 | 0.0265 | 211.0714 | 8.6032 | 249.3942 | 114.9684
2.7842 | 1.8314 | 230.1198 | -0.0362 | 211.1951 | 8.6077 | 249.5484 | 115.0599
2.7847 | 1.8316 | 230.1714 | 0.0346 | 211.1415 | 8.6078 | 249.5034 | 115.0857
2.7855 | 1.8319 | 229.9077 | -0.0511 | 211.1393 | 8.5953 | 249.4573 | 114.9539
2.7862 | 1.8321 | 230.2217 | -0.0648 | 211.2577 | 8.6048 | 249.628 | 115.1109
2.787 | 1.8325 | 230.3784 | -0.1074 | 211.3525 | 8.6081 | 249.7489 | 115.1892
2.7878 | 1.8327 | 229.9568 | -0.0923 | 211.1969 | 8.59 | 249.523 | 114.9784
2.7883 | 1.8329 | 230.0347 | -0.0715 | 211.202 | 8.5911 | 249.5411 | 115.0173
2.7891 | 1.8333 | 230.2176 | -0.0539 | 211.2454 | 8.5953 | 249.615 | 115.1088
2.7897 | 1.8335 | 230.1379 | 0.0019 | 211.163 | 8.5905 | 249.5193 | 115.0689
2.7906 | 1.8337 | 230.4251 | -0.033 | 211.2937 | 8.5982 | 249.6978 | 115.2125
2.7914 | 1.834 | 230.6082 | -0.0357 | 211.3574 | 8.6027 | 249.7921 | 115.3041
2.7919 | 1.8342 | 230.0555 | -0.06 | 211.1975 | 8.5803 | 249.5401 | 115.0278
2.7927 | 1.8344 | 230.3168 | -0.0068 | 211.2314 | 8.5875 | 249.6175 | 115.1584
2.7935 | 1.8346 | 230.5257 | -0.0473 | 211.3415 | 8.593 | 249.7625 | 115.2629
2.7943 | 1.835 | 230.3934 | -0.052 | 211.3021 | 8.5855 | 249.701 | 115.1967
2.795 | 1.8352 | 230.576 | -0.0277 | 211.3387 | 8.59 | 249.768 | 115.288
2.7956 | 1.8354 | 230.6014 | -0.0886 | 211.408 | 8.5891 | 249.8416 | 115.3007
2.7963 | 1.8358 | 230.469 | -0.0771 | 211.3524 | 8.5816 | 249.7639 | 115.2345
2.7971 | 1.8362 | 230.4945 | -0.1047 | 211.3885 | 8.5803 | 249.8043 | 115.2473
2.7979 | 1.8363 | 230.8346 | -0.1378 | 211.535 | 8.5904 | 250.0074 | 115.4173
2.7986 | 1.8367 | 230.4397 | -0.1541 | 211.4196 | 8.5734 | 249.8263 | 115.2199
2.7992 | 1.8369 | 230.5701 | -0.1247 | 211.4337 | 8.5764 | 249.8621 | 115.2851
2.8 | 1.8371 | 230.4111 | -0.0662 | 211.3222 | 8.568 | 249.724 | 115.2055
2.8007 | 1.8375 | 230.4628 | -0.1483 | 211.4215 | 8.5676 | 249.832 | 115.2314
2.8015 | 1.8377 | 231.0131 | -0.0357 | 211.4924 | 8.5855 | 249.9945 | 115.5065
2.8022 | 1.8381 | 230.7495 | -0.0161 | 211.3849 | 8.5734 | 249.8432 | 115.3748
2.8028 | 1.8384 | 230.4338 | 0.0089 | 211.2547 | 8.5598 | 249.6603 | 115.2169
2.8036 | 1.8386 | 230.4849 | -0.0099 | 211.2905 | 8.5592 | 249.7047 | 115.2425
2.8043 | 1.839 | 230.9307 | -0.0944 | 211.5236 | 8.5735 | 250.0121 | 115.4654
2.805 | 1.8394 | 230.7723 | -0.099 | 211.4754 | 8.5653 | 249.9374 | 115.3861
2.8058 | 1.8398 | 230.9552 | -0.1579 | 211.5953 | 8.5696 | 250.0878 | 115.4776
2.8064 | 1.8402 | 230.7971 | -0.2716 | 211.6563 | 8.5619 | 250.1224 | 115.3985
2.8072 | 1.8404 | 230.4016 | -0.3373 | 211.5901 | 8.5447 | 249.9904 | 115.2008
2.8079 | 1.8407 | 230.6635 | -0.263 | 211.6031 | 8.5521 | 250.0471 | 115.3318
2.8087 | 1.8409 | 230.9773 | -0.2364 | 211.6811 | 8.5612 | 250.1773 | 115.4886
2.8094 | 1.8411 | 231.0286 | -0.2073 | 211.6691 | 8.5608 | 250.1739 | 115.5143
2.81 | 1.8413 | 230.7912 | -0.2444 | 211.6271 | 8.5502 | 250.0923 | 115.3956
2.8108 | 1.8417 | 230.764 | -0.195 | 211.5686 | 8.5467 | 250.0293 | 115.382
2.8115 | 1.8419 | 230.8678 | -0.2839 | 211.6921 | 8.5482 | 250.1701 | 115.4339
2.8123 | 1.8423 | 231.0769 | -0.2071 | 211.685 | 8.5535 | 250.1979 | 115.5385
2.813 | 1.8425 | 230.7342 | -0.187 | 211.5507 | 8.5385 | 250.0064 | 115.3671
2.8136 | 1.8427 | 230.7595 | -0.2167 | 211.5888 | 8.5376 | 250.0488 | 115.3798
2.8144 | 1.843 | 230.9687 | -0.164 | 211.6059 | 8.5429 | 250.1007 | 115.4844
2.8151 | 1.8432 | 231.3877 | -0.1753 | 211.7568 | 8.5561 | 250.3215 | 115.6939
2.8159 | 1.8436 | 230.9402 | -0.0588 | 211.4912 | 8.537 | 249.9812 | 115.4701
2.8166 | 1.8438 | 231.438 | 0.0094 | 211.5889 | 8.5531 | 250.1619 | 115.719
2.8172 | 1.8442 | 230.7809 | -0.0383 | 211.4176 | 8.527 | 249.881 | 115.3904
2.818 | 1.8444 | 230.5955 | -0.0169 | 211.3344 | 8.5177 | 249.767 | 115.2978
2.8187 | 1.8448 | 231.1989 | -0.0398 | 211.5584 | 8.5377 | 250.0915 | 115.5994
2.8195 | 1.845 | 231.0398 | -0.0732 | 211.5388 | 8.5293 | 250.0454 | 115.5199
2.8202 | 1.8451 | 231.1962 | -0.1205 | 211.6382 | 8.5328 | 250.1709 | 115.5981
2.8208 | 1.8453 | 231.274 | -0.086 | 211.6296 | 8.5339 | 250.1753 | 115.637
2.8216 | 1.8455 | 231.3514 | -0.0805 | 211.6499 | 8.5342 | 250.2085 | 115.6757
2.8223 | 1.8457 | 230.8511 | -0.0862 | 211.4889 | 8.5135 | 249.964 | 115.4255
2.8231 | 1.8459 | 231.5326 | -0.0347 | 211.6645 | 8.5361 | 250.2533 | 115.7663
2.8238 | 1.8463 | 231.4529 | -0.0655 | 211.6688 | 8.5309 | 250.2443 | 115.7265
2.8244 | 1.8465 | 231.3207 | -0.0896 | 211.6488 | 8.5243 | 250.2022 | 115.6603
2.8252 | 1.8467 | 231.1617 | -0.0441 | 211.5503 | 8.5159 | 250.0772 | 115.5808
2.8259 | 1.8469 | 231.2917 | -0.0007 | 211.5502 | 8.5184 | 250.0989 | 115.6459
2.8267 | 1.8471 | 231.6843 | 0.1271 | 211.5533 | 8.5304 | 250.1673 | 115.8421
2.8274 | 1.8473 | 231.5779 | 0.1184 | 211.5265 | 8.5242 | 250.1229 | 115.789
2.828 | 1.8476 | 231.2098 | 0.0601 | 211.4621 | 8.5089 | 249.9971 | 115.6049
2.8288 | 1.8478 | 231.471 | 0.1018 | 211.5075 | 8.516 | 250.086 | 115.7355
2.8295 | 1.848 | 231.3121 | -0.0133 | 211.5696 | 8.5079 | 250.1217 | 115.6561
2.8303 | 1.8484 | 231.6788 | -0.0362 | 211.7148 | 8.5189 | 250.3279 | 115.8394
2.831 | 1.8486 | 231.7301 | 0.0086 | 211.6871 | 8.5185 | 250.3087 | 115.865
2.8316 | 1.8488 | 231.5978 | -0.0126 | 211.6642 | 8.5118 | 250.2638 | 115.7989
2.8323 | 1.849 | 231.5178 | -0.0689 | 211.6938 | 8.5066 | 250.2801 | 115.7589
2.8331 | 1.8494 | 231.6744 | -0.0176 | 211.6947 | 8.5099 | 250.3071 | 115.8372
2.8339 | 1.8495 | 231.6729 | 0.0392 | 211.6374 | 8.5074 | 250.2496 | 115.8365
2.8347 | 1.8497 | 231.6979 | 0.045 | 211.6399 | 8.506 | 250.2563 | 115.849
2.8352 | 1.8499 | 231.8021 | 0.0558 | 211.6639 | 8.5081 | 250.2975 | 115.901
2.836 | 1.8503 | 231.6698 | 0.0522 | 211.6234 | 8.5007 | 250.235 | 115.8349
2.8367 | 1.8505 | 231.8786 | 0.0741 | 211.6711 | 8.5061 | 250.3175 | 115.9393
2.8375 | 1.8509 | 231.9301 | -0.0294 | 211.7917 | 8.5056 | 250.4468 | 115.9651
2.8383 | 1.8511 | 231.8238 | -0.0405 | 211.7674 | 8.4994 | 250.4047 | 115.9119
2.8388 | 1.8515 | 231.9547 | -0.0497 | 211.8202 | 8.5024 | 250.4793 | 115.9773
2.8396 | 1.8517 | 231.8219 | 0.0291 | 211.6972 | 8.4951 | 250.3341 | 115.9109
2.8404 | 1.8518 | 231.8732 | 0.1242 | 211.6192 | 8.4947 | 250.2647 | 115.9366
2.8411 | 1.852 | 231.6091 | 0.1795 | 211.4758 | 8.4826 | 250.0773 | 115.8045
2.8419 | 1.8524 | 232.0022 | 0.114 | 211.6724 | 8.4947 | 250.3394 | 116.0011
2.8424 | 1.8526 | 231.5023 | 0.0457 | 211.574 | 8.4746 | 250.1577 | 115.7511
2.8432 | 1.8528 | 232.0786 | -0.0116 | 211.8234 | 8.4933 | 250.5032 | 116.0393
2.844 | 1.8532 | 232.1041 | 0.0036 | 211.8167 | 8.4919 | 250.5007 | 116.052
2.8448 | 1.8534 | 232.0764 | 0.1352 | 211.6759 | 8.4885 | 250.3553 | 116.0382
2.8455 | 1.8538 | 232.2331 | 0.1198 | 211.7435 | 8.492 | 250.4491 | 116.1166
2.8461 | 1.854 | 232.1534 | 0.0941 | 211.7427 | 8.4873 | 250.4349 | 116.0767
2.8468 | 1.8543 | 231.9686 | 0.0529 | 211.7223 | 8.478 | 250.3837 | 115.9843
2.8476 | 1.8545 | 232.335 | 0.049 | 211.8483 | 8.4892 | 250.5708 | 116.1675
2.8484 | 1.8547 | 232.0709 | 0.1127 | 211.6966 | 8.4771 | 250.3751 | 116.0355
2.8491 | 1.8551 | 232.359 | -0.001 | 211.9063 | 8.4854 | 250.6328 | 116.1795
2.8497 | 1.8553 | 232.4893 | 0.0725 | 211.8762 | 8.4883 | 250.6245 | 116.2447
2.8505 | 1.8557 | 232.5146 | -0.0244 | 211.9816 | 8.4868 | 250.734 | 116.2573
2.8511 | 1.8561 | 232.5402 | 0.0766 | 211.8891 | 8.4857 | 250.6458 | 116.2701
2.852 | 1.8562 | 232.9325 | 0.0243 | 212.0722 | 8.4974 | 250.8943 | 116.4663
2.8527 | 1.8566 | 232.5903 | 0.1148 | 211.8676 | 8.4826 | 250.6327 | 116.2952
2.8533 | 1.8568 | 232.7995 | 0.0366 | 212.0155 | 8.4885 | 250.8154 | 116.3997
2.8541 | 1.8572 | 232.4046 | 0.0086 | 211.9119 | 8.4716 | 250.646 | 116.2023
2.8548 | 1.8574 | 232.5083 | -0.027 | 211.9821 | 8.4732 | 250.7335 | 116.2542
2.8556 | 1.8576 | 232.6907 | -0.0758 | 212.0917 | 8.4774 | 250.8735 | 116.3454
2.8563 | 1.858 | 232.7424 | -0.0376 | 212.0707 | 8.477 | 250.8611 | 116.3712
2.8569 | 1.8582 | 232.9516 | -0.131 | 212.2338 | 8.4829 | 251.0591 | 116.4758
2.8577 | 1.8585 | 233.0556 | -0.1438 | 212.2813 | 8.4842 | 251.1239 | 116.5278
2.8584 | 1.8587 | 232.6342 | -0.1385 | 212.1355 | 8.4666 | 250.9079 | 116.3171
2.8592 | 1.8591 | 233.0796 | -0.0116 | 212.1571 | 8.4804 | 251.0037 | 116.5398
2.8599 | 1.8593 | 233.2096 | -0.0805 | 212.2693 | 8.4829 | 251.1376 | 116.6048
2.8605 | 1.8595 | 232.9724 | -0.1919 | 212.3016 | 8.4725 | 251.1304 | 116.4862
2.8613 | 1.8599 | 232.8663 | -0.174 | 212.2484 | 8.4662 | 251.0595 | 116.4332
2.862 | 1.8601 | 233.1014 | -0.1758 | 212.3286 | 8.4725 | 251.1788 | 116.5507
2.8628 | 1.8603 | 233.205 | -0.1931 | 212.3804 | 8.4739 | 251.2479 | 116.6025
2.8635 | 1.8606 | 233.3354 | -0.0867 | 212.3175 | 8.4764 | 251.2067 | 116.6677
2.8641 | 1.8608 | 232.9931 | -0.0602 | 212.1769 | 8.4622 | 251.0091 | 116.4966
2.8649 | 1.861 | 233.1492 | -0.1083 | 212.277 | 8.4654 | 251.1352 | 116.5746
2.8656 | 1.8614 | 233.1747 | -0.1004 | 212.2776 | 8.4641 | 251.14 | 116.5873
2.8664 | 1.8616 | 233.3833 | 0.0047 | 212.242 | 8.4692 | 251.1392 | 116.6916
2.8671 | 1.8618 | 233.2245 | -0.0359 | 212.2297 | 8.4613 | 251.1004 | 116.6122
2.8677 | 1.8622 | 233.0927 | -0.0049 | 212.1548 | 8.4547 | 251.0035 | 116.5463
2.8685 | 1.8626 | 232.9867 | 0.0323 | 212.0822 | 8.4484 | 250.9133 | 116.4933
2.8692 | 1.8628 | 233.0904 | 0.012 | 212.1371 | 8.45 | 250.9855 | 116.5452
2.87 | 1.8631 | 233.3783 | -0.0193 | 212.2644 | 8.458 | 251.1607 | 116.6891
2.8707 | 1.8633 | 233.7183 | -0.0976 | 212.456 | 8.4681 | 251.4091 | 116.8592
2.8713 | 1.8637 | 233.3765 | -0.1964 | 212.4409 | 8.4539 | 251.337 | 116.6883
2.8721 | 1.8639 | 233.2438 | -0.2018 | 212.402 | 8.4467 | 251.276 | 116.6219
2.8728 | 1.8641 | 233.3738 | -0.1849 | 212.4285 | 8.4492 | 251.3241 | 116.6869
2.8736 | 1.8645 | 233.6616 | -0.0706 | 212.4101 | 8.4572 | 251.3537 | 116.8308
2.8743 | 1.8645 | 233.7386 | -0.0338 | 212.399 | 8.4578 | 251.3554 | 116.8693
2.8749 | 1.8649 | 233.2918 | -0.0694 | 212.2856 | 8.4398 | 251.1676 | 116.6459
2.8757 | 1.8651 | 233.3954 | -0.0347 | 212.2855 | 8.4412 | 251.1847 | 116.6977
2.8761 | 1.8654 | 233.1064 | -0.06 | 212.2144 | 8.4294 | 251.0655 | 116.5532
2.8772 | 1.8656 | 233.7082 | 0.0327 | 212.3223 | 8.4478 | 251.2737 | 116.8541
2.8779 | 1.866 | 233.9174 | -0.0128 | 212.4376 | 8.4532 | 251.4238 | 116.9587
2.8785 | 1.8662 | 233.7327 | 0.0255 | 212.3377 | 8.4448 | 251.2931 | 116.8663
2.8792 | 1.8666 | 233.4957 | -0.046 | 212.3302 | 8.4342 | 251.2462 | 116.7479
2.88 | 1.8668 | 233.4416 | -0.1686 | 212.4348 | 8.4296 | 251.3417 | 116.7208
2.8808 | 1.867 | 233.5977 | -0.0655 | 212.3837 | 8.4329 | 251.3166 | 116.7988
2.8815 | 1.8672 | 233.4914 | -0.097 | 212.3798 | 8.4268 | 251.295 | 116.7457
2.8821 | 1.8675 | 233.2283 | -0.1297 | 212.3248 | 8.4156 | 251.1962 | 116.6142
2.8829 | 1.8677 | 233.5682 | -0.1295 | 212.4379 | 8.4254 | 251.3659 | 116.7841
2.8836 | 1.8679 | 233.4619 | -0.1262 | 212.3991 | 8.4194 | 251.3095 | 116.731
2.8844 | 1.8681 | 233.6705 | -0.1185 | 212.461 | 8.4245 | 251.406 | 116.8352
2.8852 | 1.8683 | 233.958 | -0.1201 | 212.5584 | 8.4327 | 251.5514 | 116.979
2.8857 | 1.8687 | 233.3799 | -0.1314 | 212.377 | 8.4101 | 251.2737 | 116.69
2.8865 | 1.8689 | 233.536 | -0.1524 | 212.45 | 8.4133 | 251.3727 | 116.768
2.8872 | 1.8691 | 233.7973 | -0.1305 | 212.5152 | 8.4205 | 251.4814 | 116.8986
2.888 | 1.8695 | 233.6913 | -0.1192 | 212.4686 | 8.4143 | 251.4171 | 116.8456
2.8887 | 1.8696 | 233.7164 | -0.1252 | 212.483 | 8.4133 | 251.4357 | 116.8582
2.8893 | 1.8698 | 233.7416 | -0.1507 | 212.5169 | 8.4122 | 251.4738 | 116.8708
2.8901 | 1.87 | 233.8189 | -0.0882 | 212.4801 | 8.4126 | 251.4499 | 116.9094
2.8909 | 1.8702 | 233.6601 | -0.0497 | 212.3887 | 8.4047 | 251.332 | 116.83
2.8917 | 1.8704 | 233.9735 | -0.0077 | 212.4512 | 8.4133 | 251.4467 | 116.9867
2.8924 | 1.8708 | 234.2616 | 0.051 | 212.4885 | 8.4217 | 251.5321 | 117.1308
2.8929 | 1.871 | 233.9194 | -0.0101 | 212.4355 | 8.4077 | 251.4221 | 116.9597
2.8937 | 1.8712 | 234.2067 | -0.058 | 212.5792 | 8.4156 | 251.6137 | 117.1034
2.8945 | 1.8716 | 234.2846 | -0.1021 | 212.6493 | 8.4162 | 251.6967 | 117.1423
2.8953 | 1.8717 | 233.7319 | -0.0609 | 212.4238 | 8.394 | 251.3791 | 116.8659
2.896 | 1.8721 | 234.4924 | -0.0935 | 212.7099 | 8.4191 | 251.792 | 117.2462
2.8965 | 1.8723 | 234.2289 | -0.1137 | 212.6423 | 8.4079 | 251.6805 | 117.1145
2.8973 | 1.8725 | 234.3062 | -0.1211 | 212.6755 | 8.4083 | 251.7265 | 117.1531
2.8981 | 1.8727 | 234.3837 | -0.1524 | 212.7326 | 8.4089 | 251.7965 | 117.1918
2.8989 | 1.8731 | 234.5402 | -0.1305 | 212.7629 | 8.4121 | 251.8529 | 117.2701
2.8996 | 1.8733 | 234.3027 | -0.1124 | 212.6656 | 8.4014 | 251.716 | 117.1513
2.9002 | 1.8735 | 234.0917 | -0.1074 | 212.5903 | 8.3921 | 251.6056 | 117.0459
2.901 | 1.8737 | 234.5628 | -0.1127 | 212.7526 | 8.4066 | 251.8464 | 117.2814
2.9017 | 1.8739 | 234.6928 | -0.1281 | 212.8113 | 8.4091 | 251.9268 | 117.3464
2.9025 | 1.8742 | 234.403 | -0.0805 | 212.6671 | 8.3963 | 251.7343 | 117.2015
2.9032 | 1.8746 | 234.2184 | -0.1729 | 212.698 | 8.3876 | 251.7344 | 117.1092
2.9038 | 1.8748 | 233.7449 | -0.2364 | 212.6037 | 8.3689 | 251.5612 | 116.8725
2.9046 | 1.875 | 233.6122 | -0.2581 | 212.5811 | 8.3617 | 251.5165 | 116.8061
2.9053 | 1.8754 | 234.1627 | -0.2668 | 212.7733 | 8.3793 | 251.8004 | 117.0813
2.9061 | 1.8756 | 234.2137 | -0.2721 | 212.7956 | 8.3787 | 251.8313 | 117.1069
2.9068 | 1.8758 | 234.2124 | -0.2427 | 212.7658 | 8.3765 | 251.8012 | 117.1062
2.9074 | 1.8762 | 234.2645 | -0.2187 | 212.7592 | 8.3767 | 251.8032 | 117.1322
2.9082 | 1.8765 | 234.1847 | -0.214 | 212.7279 | 8.3714 | 251.7587 | 117.0924
2.9088 | 1.8767 | 234.5774 | -0.3053 | 212.9501 | 8.3835 | 252.0463 | 117.2887
2.9097 | 1.8769 | 234.6807 | -0.2164 | 212.8956 | 8.3846 | 252.0091 | 117.3404
2.9104 | 1.8773 | 234.6274 | -0.0976 | 212.759 | 8.3805 | 251.8636 | 117.3137
2.911 | 1.8775 | 234.4165 | -0.0924 | 212.6835 | 8.3713 | 251.7529 | 117.2082
2.9118 | 1.8777 | 234.4412 | -0.0443 | 212.6437 | 8.3698 | 251.7172 | 117.2206
2.9125 | 1.8779 | 234.4662 | 0.0243 | 212.5834 | 8.3685 | 251.6611 | 117.2331
2.9133 | 1.8783 | 234.859 | 0.0188 | 212.7198 | 8.3802 | 251.863 | 117.4295
2.914 | 1.8784 | 235.0414 | -0.0068 | 212.8062 | 8.3845 | 251.9798 | 117.5207
2.9146 | 1.8788 | 234.8309 | -0.0088 | 212.7381 | 8.3753 | 251.8766 | 117.4155
2.9154 | 1.879 | 234.9345 | 0.0539 | 212.7099 | 8.3766 | 251.8656 | 117.4672
2.9161 | 1.8792 | 235.0382 | 0.0648 | 212.7336 | 8.3782 | 251.9066 | 117.5191
2.9168 | 1.8796 | 234.5649 | 0.0664 | 212.5742 | 8.3591 | 251.6683 | 117.2824
2.9176 | 1.8798 | 235.3509 | 0.1994 | 212.7032 | 8.3848 | 251.9283 | 117.6754
2.9182 | 1.8802 | 234.8517 | 0.1515 | 212.5847 | 8.3653 | 251.7266 | 117.4258
2.919 | 1.8804 | 234.8502 | 0.1748 | 212.5609 | 8.3629 | 251.7026 | 117.4251
2.9198 | 1.8807 | 235.1904 | 0.2024 | 212.6467 | 8.3726 | 251.8451 | 117.5952
2.9205 | 1.8809 | 234.6642 | 0.183 | 212.4907 | 8.3517 | 251.6014 | 117.3321
2.9212 | 1.8813 | 234.8208 | 0.116 | 212.6099 | 8.3552 | 251.7467 | 117.4104
2.9218 | 1.8817 | 234.3479 | 0.006 | 212.5623 | 8.3366 | 251.6202 | 117.1739
2.9226 | 1.8819 | 234.7402 | 0.0604 | 212.6386 | 8.3482 | 251.762 | 117.3701
2.9233 | 1.8821 | 235.0014 | 0.1413 | 212.6448 | 8.3554 | 251.8117 | 117.5007
2.9241 | 1.8823 | 235.1574 | 0.166 | 212.6721 | 8.3586 | 251.865 | 117.5787
2.9248 | 1.8827 | 235.3142 | 0.1377 | 212.7527 | 8.3622 | 251.9717 | 117.6571
2.9254 | 1.8829 | 235.1031 | 0.0224 | 212.7976 | 8.3528 | 251.9815 | 117.5516
2.9262 | 1.8832 | 235.3383 | 0.0346 | 212.8638 | 8.3588 | 252.0869 | 117.6692
2.9269 | 1.8834 | 235.0746 | -0.0073 | 212.8178 | 8.3473 | 251.9969 | 117.5373
2.9277 | 1.8836 | 235.4668 | -0.0121 | 212.9533 | 8.3588 | 252.1978 | 117.7334
2.9284 | 1.8838 | 235.5443 | 0.0305 | 212.9366 | 8.3594 | 252.1939 | 117.7721
2.929 | 1.8842 | 235.1763 | -0.1205 | 212.9649 | 8.3447 | 252.161 | 117.5882
2.9298 | 1.8844 | 235.4636 | -0.0717 | 213.0119 | 8.3525 | 252.2558 | 117.7318
2.9305 | 1.8846 | 235.3836 | -0.0768 | 212.9903 | 8.3475 | 252.2209 | 117.6918
2.9313 | 1.8848 | 235.3821 | -0.0323 | 212.9453 | 8.3451 | 252.1756 | 117.691
2.932 | 1.885 | 235.512 | -0.0662 | 213.0225 | 8.3476 | 252.2745 | 117.756
2.9326 | 1.8851 | 235.5898 | -0.0533 | 213.0355 | 8.3487 | 252.3005 | 117.7949
2.9334 | 1.8855 | 235.4051 | -0.0368 | 212.9575 | 8.3398 | 252.1917 | 117.7026
2.9341 | 1.8857 | 235.3251 | 0.0332 | 212.8608 | 8.3348 | 252.0816 | 117.6625
2.9349 | 1.8859 | 236.0585 | 0.0423 | 213.0962 | 8.3584 | 252.4393 | 118.0293
2.9356 | 1.8863 | 235.5065 | 0.0736 | 212.8809 | 8.3368 | 252.132 | 117.7533
2.9362 | 1.8865 | 235.3743 | -0.0627 | 212.9731 | 8.3304 | 252.2022 | 117.6872
2.937 | 1.8869 | 235.5833 | 0.0669 | 212.9132 | 8.3354 | 252.177 | 117.7916
2.9377 | 1.8871 | 235.6082 | -0.0246 | 213.013 | 8.3342 | 252.281 | 117.8041
2.9385 | 1.8873 | 235.8955 | 0.0038 | 213.0803 | 8.342 | 252.3962 | 117.9477
2.9393 | 1.8876 | 236.0521 | -0.0063 | 213.1426 | 8.3454 | 252.4847 | 118.0261
2.9398 | 1.8878 | 235.7887 | -0.0385 | 213.087 | 8.3344 | 252.3852 | 117.8944
2.9406 | 1.888 | 235.7873 | 0.0224 | 213.0257 | 8.332 | 252.3235 | 117.8936
2.9414 | 1.8882 | 236.1532 | 0.0823 | 213.0877 | 8.3426 | 252.4466 | 118.0766
2.9421 | 1.8886 | 235.9162 | 0.0977 | 212.9933 | 8.3321 | 252.3127 | 117.9581
2.9429 | 1.889 | 235.7054 | 0.0731 | 212.9477 | 8.3226 | 252.2319 | 117.8527
2.9434 | 1.8892 | 235.7044 | -0.0174 | 213.0378 | 8.3208 | 252.3219 | 117.8522
2.9442 | 1.8895 | 235.6247 | -0.027 | 213.0209 | 8.3157 | 252.2917 | 117.8124
2.945 | 1.8897 | 235.7284 | -0.0003 | 213.0287 | 8.3172 | 252.3168 | 117.8642
2.9457 | 1.8901 | 235.7011 | 0.0178 | 213.0015 | 8.3139 | 252.2851 | 117.8506
2.9465 | 1.8903 | 235.7261 | -0.1031 | 213.1308 | 8.3127 | 252.4184 | 117.863
2.947 | 1.8907 | 236.1718 | -0.1702 | 213.3464 | 8.3267 | 252.7084 | 118.0859
2.9478 | 1.8907 | 235.4612 | -0.0954 | 213.0348 | 8.2993 | 252.2783 | 117.7306
2.9486 | 1.8911 | 235.7228 | -0.0089 | 213.0355 | 8.3065 | 252.3226 | 117.8614
2.9494 | 1.8913 | 235.9051 | 0.051 | 213.0363 | 8.3106 | 252.3538 | 117.9525
2.9501 | 1.8917 | 236.4029 | 0.1396 | 213.1137 | 8.326 | 252.5141 | 118.2014
2.9507 | 1.8918 | 235.9296 | 0.0447 | 213.0508 | 8.3076 | 252.3724 | 117.9648
2.9514 | 1.892 | 236.0855 | 0.0132 | 213.1343 | 8.3108 | 252.4819 | 118.0428
2.9522 | 1.8922 | 236.1892 | 0.0409 | 213.1411 | 8.3123 | 252.506 | 118.0946
2.953 | 1.8926 | 236.2407 | 0.0308 | 213.1684 | 8.3118 | 252.5419 | 118.1204
2.9537 | 1.8928 | 236.5018 | 0.0599 | 213.2263 | 8.3189 | 252.6433 | 118.2509
2.9543 | 1.8932 | 236.3439 | -0.0824 | 213.316 | 8.3116 | 252.7066 | 118.1719
2.9551 | 1.8934 | 236.2375 | -0.0075 | 213.2056 | 8.3056 | 252.5785 | 118.1187
2.9558 | 1.8936 | 236.5773 | -0.0453 | 213.3567 | 8.3154 | 252.7863 | 118.2887
2.9566 | 1.8938 | 236.7858 | -0.0246 | 213.4055 | 8.3204 | 252.8698 | 118.3929
2.9573 | 1.8941 | 236.68 | 0.0417 | 213.3039 | 8.3146 | 252.7506 | 118.34
2.9579 | 1.8943 | 236.5478 | 0.0526 | 213.249 | 8.3083 | 252.6736 | 118.2739
2.9587 | 1.8945 | 236.5726 | 0.0243 | 213.2855 | 8.3068 | 252.7143 | 118.2863
2.9594 | 1.8947 | 236.3876 | 0.0763 | 213.1719 | 8.2982 | 252.5698 | 118.1938
2.9602 | 1.8951 | 236.9114 | 0.0301 | 213.3927 | 8.3143 | 252.8779 | 118.4557
2.9609 | 1.8953 | 236.9626 | 0.0727 | 213.3671 | 8.314 | 252.8609 | 118.4813
2.9615 | 1.8955 | 236.4368 | 0.1151 | 213.1495 | 8.2939 | 252.5556 | 118.2184
2.9623 | 1.8959 | 236.0684 | 0.052 | 213.0898 | 8.2786 | 252.4345 | 118.0342
2.963 | 1.8961 | 236.4083 | 0.0972 | 213.1579 | 8.2885 | 252.5592 | 118.2041
2.9638 | 1.8964 | 236.3548 | 0.0886 | 213.1486 | 8.2843 | 252.5411 | 118.1774
2.9645 | 1.8966 | 236.7733 | 0.0982 | 213.2785 | 8.2969 | 252.7408 | 118.3867
2.9651 | 1.897 | 236.5892 | 0.0404 | 213.275 | 8.2887 | 252.7065 | 118.2946
2.9659 | 1.8972 | 236.4827 | -0.028 | 213.3079 | 8.2827 | 252.7217 | 118.2414
2.9665 | 1.8974 | 236.5868 | -0.0715 | 213.3861 | 8.2847 | 252.8172 | 118.2934
2.9674 | 1.8976 | 236.5062 | -0.1214 | 213.4091 | 8.2791 | 252.8268 | 118.2531
2.9681 | 1.898 | 236.5054 | -0.0717 | 213.3591 | 8.277 | 252.7767 | 118.2527
2.9686 | 1.8982 | 236.5308 | -0.0672 | 213.3631 | 8.2764 | 252.7849 | 118.2654
2.9695 | 1.8984 | 236.9228 | -0.033 | 213.4596 | 8.2876 | 252.9467 | 118.4614
2.9702 | 1.8987 | 236.7908 | -0.0015 | 213.3841 | 8.2809 | 252.8492 | 118.3954
2.971 | 1.8989 | 237.2091 | 0.0934 | 213.4286 | 8.2933 | 252.9635 | 118.6046
2.9717 | 1.8991 | 237.2865 | 0.0111 | 213.5367 | 8.2939 | 253.0845 | 118.6433
2.9723 | 1.8995 | 236.9449 | 0.0924 | 213.3415 | 8.2803 | 252.8324 | 118.4725
2.9731 | 1.8997 | 236.5236 | 0.0301 | 213.2634 | 8.2633 | 252.684 | 118.2618
2.9738 | 1.8999 | 237.2833 | 0.0287 | 213.518 | 8.2877 | 253.0652 | 118.6416
2.9746 | 1.9001 | 237.0981 | 0.0864 | 213.3986 | 8.2789 | 252.915 | 118.5491
2.9753 | 1.9003 | 237.3067 | 0.1252 | 213.4293 | 8.2841 | 252.9805 | 118.6534
2.9759 | 1.9006 | 236.8077 | 0.0178 | 213.3704 | 8.2651 | 252.8384 | 118.4039
2.9767 | 1.9008 | 236.5701 | 0.0188 | 213.2902 | 8.2545 | 252.7185 | 118.285
2.9774 | 1.9012 | 236.9104 | 0.0828 | 213.3396 | 8.2643 | 252.8247 | 118.4552
2.9782 | 1.9014 | 237.0401 | 0.135 | 213.3307 | 8.2665 | 252.8373 | 118.52
2.9789 | 1.9016 | 237.0125 | 0.1842 | 213.2723 | 8.2635 | 252.7744 | 118.5063
2.9795 | 1.9018 | 236.9329 | 0.2176 | 213.2123 | 8.259 | 252.7011 | 118.4664
2.9803 | 1.9022 | 237.0893 | 0.1064 | 213.3757 | 8.2622 | 252.8905 | 118.5446
2.981 | 1.9024 | 236.9043 | 0.1579 | 213.2625 | 8.2537 | 252.7466 | 118.4522
2.9818 | 1.9026 | 237.0603 | 0.182 | 213.2904 | 8.2568 | 252.8004 | 118.5301
2.9825 | 1.9029 | 237.0594 | 0.2614 | 213.2107 | 8.2547 | 252.7206 | 118.5297
2.9831 | 1.9031 | 236.8748 | 0.2036 | 213.207 | 8.2466 | 252.6861 | 118.4374
2.9839 | 1.9035 | 237.0575 | 0.1288 | 213.3427 | 8.2507 | 252.8522 | 118.5287
2.9846 | 1.9037 | 237.3185 | 0.1673 | 213.3912 | 8.2577 | 252.9443 | 118.6593
2.9854 | 1.9041 | 237.3438 | 0.1074 | 213.4595 | 8.2563 | 253.0168 | 118.6719
2.9861 | 1.9043 | 237.5786 | 0.1654 | 213.4798 | 8.2624 | 253.0762 | 118.7893
2.9867 | 1.9045 | 237.3678 | 0.187 | 213.3879 | 8.2534 | 252.9492 | 118.6839
2.9875 | 1.9047 | 237.2876 | 0.1848 | 213.3634 | 8.2484 | 252.9113 | 118.6438
2.9882 | 1.9049 | 237.5224 | 0.2668 | 213.3596 | 8.2545 | 252.9467 | 118.7612
2.989 | 1.9052 | 237.81 | 0.2722 | 213.4501 | 8.2622 | 253.0851 | 118.905
2.9898 | 1.9054 | 237.6513 | 0.2048 | 213.4646 | 8.2546 | 253.0731 | 118.8256
2.9903 | 1.9058 | 237.0473 | 0.188 | 213.2801 | 8.232 | 252.788 | 118.5237
2.9911 | 1.906 | 237.6755 | 0.2138 | 213.4637 | 8.2515 | 253.0763 | 118.8378
2.9918 | 1.9064 | 237.6222 | 0.2456 | 213.4141 | 8.2476 | 253.0178 | 118.8111
2.9926 | 1.9068 | 237.936 | 0.2311 | 213.5332 | 8.2562 | 253.1892 | 118.968
2.9934 | 1.9072 | 237.8303 | 0.0941 | 213.635 | 8.2505 | 253.2733 | 118.9151
2.9939 | 1.9073 | 237.8555 | 0.0866 | 213.6509 | 8.2497 | 253.2935 | 118.9278
2.9947 | 1.9077 | 237.7758 | 0.1339 | 213.577 | 8.2447 | 253.2063 | 118.8879
2.9955 | 1.9081 | 237.9061 | 0.0888 | 213.6655 | 8.2471 | 253.3166 | 118.9531
2.9962 | 1.9083 | 238.167 | 0.0447 | 213.7966 | 8.2539 | 253.4911 | 119.0835
2.997 | 1.9087 | 237.8251 | -0.0659 | 213.7932 | 8.24 | 253.4308 | 118.9126
2.9975 | 1.9089 | 237.6668 | -0.1132 | 213.7878 | 8.2328 | 253.3989 | 118.8334
2.9983 | 1.9091 | 237.8752 | -0.098 | 213.842 | 8.2378 | 253.4879 | 118.9376
2.9991 | 1.9093 | 237.7951 | -0.1428 | 213.8601 | 8.233 | 253.4927 | 118.8976
2.9999 | 1.9095 | 237.8461 | -0.1293 | 213.8636 | 8.2325 | 253.5047 | 118.9231
3.0006 | 1.9096 | 238.1334 | -0.0924 | 213.9225 | 8.2404 | 253.6114 | 119.0667
3.0012 | 1.9098 | 237.8439 | -0.0349 | 213.7685 | 8.2287 | 253.4091 | 118.9219
3.0019 | 1.91 | 237.8162 | 0.0067 | 213.7177 | 8.2255 | 253.3537 | 118.9081
3.0027 | 1.9104 | 237.894 | -0.0277 | 213.778 | 8.2261 | 253.427 | 118.947
3.0035 | 1.9106 | 238.0762 | -0.0467 | 213.8577 | 8.2302 | 253.5371 | 119.0381
3.0042 | 1.9108 | 238.2323 | -0.1817 | 214.0448 | 8.2335 | 253.7501 | 119.1161
3.0048 | 1.911 | 237.8378 | -0.1045 | 213.8361 | 8.2182 | 253.4757 | 118.9189
3.0056 | 1.9114 | 237.9155 | -0.0869 | 213.8444 | 8.2187 | 253.497 | 118.9578
3.0063 | 1.9116 | 238.1241 | -0.0034 | 213.8304 | 8.2238 | 253.5177 | 119.062
3.0071 | 1.9117 | 238.0701 | 0.0731 | 213.7359 | 8.2197 | 253.4143 | 119.0351
3.0078 | 1.9119 | 238.6197 | 0.1386 | 213.8536 | 8.2366 | 253.6236 | 119.3099
3.0084 | 1.9123 | 238.3307 | 0.0471 | 213.8488 | 8.225 | 253.5705 | 119.1653
3.0092 | 1.9125 | 238.2505 | 0.1228 | 213.7463 | 8.22 | 253.4547 | 119.1252
3.0099 | 1.9127 | 238.5902 | 0.1271 | 213.8553 | 8.2297 | 253.6203 | 119.2951
3.0107 | 1.9129 | 238.6412 | 0.0958 | 213.9036 | 8.2292 | 253.6771 | 119.3206
3.0114 | 1.9131 | 238.6399 | 0.1432 | 213.8557 | 8.2271 | 253.629 | 119.3199
3.012 | 1.9135 | 238.482 | 0.0941 | 213.8522 | 8.22 | 253.5992 | 119.241
3.0128 | 1.9137 | 238.4805 | 0.0879 | 213.8579 | 8.2177 | 253.6046 | 119.2402
3.0136 | 1.9139 | 238.4528 | 0.1283 | 213.8083 | 8.2145 | 253.5504 | 119.2264
3.0143 | 1.9142 | 238.1896 | 0.0633 | 213.7855 | 8.2034 | 253.4838 | 119.0948
3.015 | 1.9144 | 238.7654 | 0.1076 | 213.9332 | 8.2212 | 253.7274 | 119.3827
3.0156 | 1.9146 | 238.4497 | 0.1425 | 213.793 | 8.2087 | 253.5346 | 119.2248
3.0164 | 1.9148 | 238.0547 | 0.2523 | 213.5516 | 8.1929 | 253.2274 | 119.0274
3.0171 | 1.9152 | 238.4473 | 0.1718 | 213.7629 | 8.2043 | 253.5042 | 119.2237
3.0179 | 1.9154 | 238.2885 | 0.2118 | 213.67 | 8.1966 | 253.3847 | 119.1442
3.0186 | 1.9158 | 238.5237 | 0.1181 | 213.8421 | 8.2027 | 253.5961 | 119.2619
3.0192 | 1.916 | 238.3129 | 0.1076 | 213.7823 | 8.1938 | 253.5012 | 119.1565
3.02 | 1.9162 | 238.3114 | 0.1098 | 213.7796 | 8.1915 | 253.4982 | 119.1557
3.0207 | 1.9163 | 238.3626 | 0.1233 | 213.7832 | 8.1912 | 253.5103 | 119.1813
3.0215 | 1.9167 | 238.8337 | 0.182 | 213.8815 | 8.2052 | 253.6872 | 119.4169
3.0222 | 1.9169 | 238.5963 | 0.1194 | 213.865 | 8.195 | 253.6311 | 119.2982
3.0228 | 1.9171 | 238.2544 | 0.0736 | 213.7968 | 8.1816 | 253.5059 | 119.1272
3.0236 | 1.9175 | 238.8567 | 0.0315 | 214.0397 | 8.2001 | 253.8491 | 119.4283
3.0243 | 1.9177 | 238.934 | 0.0135 | 214.0835 | 8.2007 | 253.9058 | 119.467
3.0251 | 1.9179 | 238.8276 | 0.0914 | 213.9701 | 8.1948 | 253.7747 | 119.4138
3.0258 | 1.9179 | 238.8258 | 0.0614 | 213.9995 | 8.1927 | 253.8038 | 119.4129
3.0264 | 1.9181 | 238.9823 | 0.0554 | 214.0577 | 8.1965 | 253.888 | 119.4911
3.0272 | 1.9184 | 239.1124 | 0.1069 | 214.0495 | 8.1987 | 253.9016 | 119.5562
3.0279 | 1.9186 | 238.9275 | 0.1753 | 213.9195 | 8.1904 | 253.7407 | 119.4637
3.0287 | 1.919 | 238.874 | 0.1637 | 213.9133 | 8.1863 | 253.7256 | 119.437
3.0294 | 1.9192 | 238.9251 | 0.1988 | 213.8952 | 8.186 | 253.7161 | 119.4626
3.03 | 1.9196 | 238.7411 | 0.1331 | 213.8996 | 8.1781 | 253.6897 | 119.3705
3.0308 | 1.9198 | 238.8707 | 0.1403 | 213.9356 | 8.1803 | 253.7474 | 119.4354
3.0315 | 1.92 | 239.0792 | 0.1444 | 214.001 | 8.1854 | 253.8475 | 119.5396
3.0323 | 1.9202 | 239.0515 | 0.1666 | 213.9695 | 8.1823 | 253.8115 | 119.5258
3.033 | 1.9204 | 239.3125 | 0.1341 | 214.089 | 8.1892 | 253.9744 | 119.6562
3.0336 | 1.9207 | 239.2595 | 0.1025 | 214.103 | 8.1857 | 253.9796 | 119.6298
3.0344 | 1.9209 | 238.8122 | 0.1139 | 213.9425 | 8.1682 | 253.7445 | 119.4061
3.0351 | 1.9213 | 238.9687 | 0 | 214.1085 | 8.1716 | 253.9366 | 119.4843
3.0359 | 1.9215 | 238.7311 | 0.104 | 213.9253 | 8.1612 | 253.7139 | 119.3656
3.0366 | 1.9217 | 238.8085 | 0.1025 | 213.9526 | 8.1619 | 253.7541 | 119.4043
3.0372 | 1.9221 | 238.8343 | 0.0409 | 214.0228 | 8.1611 | 253.8285 | 119.4171
3.038 | 1.9223 | 239.0688 | 0.0108 | 214.1311 | 8.1669 | 253.9759 | 119.5344
3.0387 | 1.9227 | 238.9893 | 0.0594 | 214.056 | 8.1622 | 253.8875 | 119.4946
3.0395 | 1.9228 | 239.4599 | 0.0948 | 214.1775 | 8.1761 | 254.0875 | 119.73
3.0403 | 1.923 | 239.3537 | 0.1457 | 214.0912 | 8.1704 | 253.9834 | 119.6768
3.0408 | 1.923 | 238.9588 | 0.1938 | 213.9114 | 8.1553 | 253.7379 | 119.4794
3.0416 | 1.9234 | 239.089 | 0.2068 | 213.9418 | 8.1576 | 253.79 | 119.5445
3.0423 | 1.9236 | 239.5335 | 0.1384 | 214.1584 | 8.1707 | 254.0807 | 119.7668
3.0431 | 1.9238 | 239.4009 | 0.1586 | 214.094 | 8.164 | 253.9941 | 119.7004
3.0439 | 1.924 | 239.6618 | 0.3009 | 214.0387 | 8.1709 | 253.9823 | 119.8309
3.0444 | 1.9242 | 239.3986 | 0.2835 | 213.9683 | 8.1603 | 253.8681 | 119.6993
3.0452 | 1.9246 | 239.6074 | 0.286 | 214.0354 | 8.1652 | 253.97 | 119.8037
3.046 | 1.9248 | 239.7634 | 0.2215 | 214.1519 | 8.1685 | 254.1125 | 119.8817
3.0467 | 1.925 | 239.8406 | 0.2633 | 214.1359 | 8.1689 | 254.1093 | 119.9203
3.0475 | 1.9253 | 239.4464 | 0.2585 | 214.0093 | 8.1535 | 253.917 | 119.7232
3.048 | 1.9255 | 239.4716 | 0.2195 | 214.0567 | 8.1528 | 253.9686 | 119.7358
3.0488 | 1.9259 | 240.0738 | 0.2241 | 214.2528 | 8.1711 | 254.2651 | 120.0369
3.0495 | 1.9261 | 239.7842 | 0.195 | 214.1854 | 8.1594 | 254.1494 | 119.8921
3.0504 | 1.9263 | 239.7563 | 0.1673 | 214.2038 | 8.156 | 254.1632 | 119.8782
3.0511 | 1.9265 | 240.1221 | 0.1386 | 214.3544 | 8.1665 | 254.3748 | 120.0611
3.0516 | 1.9269 | 239.8594 | 0.0837 | 214.3217 | 8.1559 | 254.2983 | 119.9297
3.0524 | 1.9271 | 239.8841 | 0.0676 | 214.3461 | 8.1546 | 254.3268 | 119.9421
3.0532 | 1.9273 | 238.9649 | 0.0077 | 214.0996 | 8.1213 | 253.9271 | 119.4825
3.054 | 1.9274 | 239.7502 | 0.0171 | 214.3519 | 8.1458 | 254.3103 | 119.8751
3.0546 | 1.9276 | 239.7753 | -0.0073 | 214.3847 | 8.1449 | 254.3472 | 119.8876
3.0553 | 1.9278 | 239.3545 | 0.0625 | 214.1746 | 8.1288 | 254.0671 | 119.6773
3.0561 | 1.928 | 239.8251 | 0.1444 | 214.2496 | 8.1426 | 254.2204 | 119.9125
3.0568 | 1.9284 | 239.8242 | 0.2068 | 214.1869 | 8.1406 | 254.1576 | 119.9121
3.0576 | 1.9286 | 239.6392 | 0.1695 | 214.1625 | 8.1321 | 254.1024 | 119.8196
3.0583 | 1.9288 | 239.769 | 0.2109 | 214.1644 | 8.1345 | 254.1259 | 119.8845
3.0589 | 1.929 | 239.7418 | 0.1596 | 214.2066 | 8.132 | 254.1636 | 119.8709
3.0597 | 1.9292 | 239.6879 | 0.1131 | 214.2352 | 8.128 | 254.1831 | 119.8439
3.0604 | 1.9294 | 239.5292 | 0.2036 | 214.0918 | 8.1206 | 254.0133 | 119.7646
3.0612 | 1.9295 | 240.2357 | 0.2949 | 214.236 | 8.1424 | 254.2753 | 120.1179
3.0619 | 1.9299 | 240.3922 | 0.2251 | 214.3579 | 8.1457 | 254.4233 | 120.1961
3.0625 | 1.9301 | 239.8406 | 0.2491 | 214.1501 | 8.1254 | 254.1235 | 119.9203
3.0633 | 1.9303 | 240.2849 | 0.2248 | 214.3225 | 8.1383 | 254.3699 | 120.1424
3.064 | 1.9307 | 240.3103 | 0.2289 | 214.3268 | 8.1371 | 254.3785 | 120.1551
3.0648 | 1.9309 | 240.3612 | 0.2812 | 214.2915 | 8.1367 | 254.3517 | 120.1806
3.0655 | 1.9311 | 240.491 | 0.2542 | 214.3618 | 8.1391 | 254.4436 | 120.2455
3.0661 | 1.9315 | 240.3594 | 0.252 | 214.3201 | 8.133 | 254.38 | 120.1797
3.0669 | 1.9317 | 239.7285 | 0.3221 | 214.0397 | 8.1095 | 253.9945 | 119.8643
3.0676 | 1.932 | 240.2259 | 0.2727 | 214.2549 | 8.1244 | 254.2926 | 120.113
3.0684 | 1.9322 | 239.7262 | 0.3014 | 214.0596 | 8.1053 | 254.014 | 119.8631
3.0691 | 1.9326 | 239.5156 | 0.324 | 213.9668 | 8.0962 | 253.8861 | 119.7578
3.0697 | 1.933 | 240.0658 | 0.2655 | 214.2087 | 8.1132 | 254.2197 | 120.0329
3.0705 | 1.9334 | 239.8025 | 0.2985 | 214.088 | 8.1021 | 254.0551 | 119.9013
3.0712 | 1.9336 | 240.1945 | 0.2874 | 214.2297 | 8.1134 | 254.2622 | 120.0973
3.072 | 1.934 | 240.2722 | 0.3284 | 214.2146 | 8.1139 | 254.26 | 120.1361
3.0727 | 1.9341 | 240.4806 | 0.2788 | 214.3337 | 8.1189 | 254.4138 | 120.2403
3.0733 | 1.9345 | 240.1917 | 0.2306 | 214.2856 | 8.1076 | 254.3175 | 120.0958
3.0741 | 1.9347 | 240.1377 | 0.2426 | 214.2556 | 8.1036 | 254.2786 | 120.0689
3.0748 | 1.9351 | 240.2942 | 0.1148 | 214.4356 | 8.1069 | 254.4846 | 120.1471
3.0756 | 1.9353 | 240.3189 | 0.1425 | 214.4161 | 8.1056 | 254.4693 | 120.1595
3.0763 | 1.9355 | 240.5012 | 0.0873 | 214.5321 | 8.1097 | 254.6156 | 120.2506
3.0769 | 1.9357 | 239.9496 | 0.1078 | 214.3277 | 8.0896 | 254.3193 | 119.9748
3.0777 | 1.9359 | 240.5774 | 0.161 | 214.4838 | 8.1086 | 254.58 | 120.2887
3.0784 | 1.9362 | 240.4192 | 0.1208 | 214.4712 | 8.1013 | 254.5411 | 120.2096
3.0792 | 1.9364 | 240.575 | 0.19 | 214.454 | 8.1043 | 254.5498 | 120.2875
3.0799 | 1.9366 | 240.8883 | 0.2874 | 214.461 | 8.1129 | 254.6091 | 120.4442
3.0805 | 1.9368 | 240.599 | 0.2812 | 214.3708 | 8.1016 | 254.4706 | 120.2995
3.0813 | 1.9372 | 240.7028 | 0.2523 | 214.4343 | 8.1029 | 254.5514 | 120.3514
3.082 | 1.9374 | 240.8326 | 0.2123 | 214.5175 | 8.1053 | 254.6563 | 120.4163
3.0828 | 1.9376 | 240.8311 | 0.2051 | 214.5242 | 8.1031 | 254.6627 | 120.4155
3.0835 | 1.938 | 240.9351 | 0.1644 | 214.5996 | 8.1046 | 254.7555 | 120.4676
3.0841 | 1.9382 | 240.9079 | 0.2106 | 214.5443 | 8.1022 | 254.6957 | 120.454
3.0849 | 1.9384 | 240.5918 | 0.227 | 214.4226 | 8.0894 | 254.5212 | 120.2959
3.0856 | 1.9385 | 241.01 | 0.1551 | 214.6339 | 8.1015 | 254.8022 | 120.505
3.0864 | 1.9387 | 241.1658 | 0.2003 | 214.6406 | 8.1045 | 254.8349 | 120.5829
3.0871 | 1.9389 | 241.348 | 0.1526 | 214.749 | 8.1087 | 254.9737 | 120.674
3.0877 | 1.9393 | 241.1378 | 0.1107 | 214.7209 | 8.1001 | 254.9105 | 120.5689
3.0885 | 1.9395 | 240.9789 | 0.0967 | 214.6819 | 8.0926 | 254.8451 | 120.4895
3.0892 | 1.9397 | 241.3709 | 0.1018 | 214.8075 | 8.1038 | 255.0359 | 120.6854
3.09 | 1.9401 | 240.6882 | 0.0505 | 214.6312 | 8.0787 | 254.7459 | 120.3441
3.0907 | 1.9401 | 241.2107 | 0.1543 | 214.7016 | 8.0943 | 254.9034 | 120.6054
3.0913 | 1.9405 | 241.2365 | 0.0655 | 214.799 | 8.0936 | 255.005 | 120.6182
3.0921 | 1.9406 | 240.763 | 0.0664 | 214.6402 | 8.0755 | 254.7674 | 120.3815
3.0928 | 1.9408 | 240.8404 | 0.0226 | 214.7098 | 8.0762 | 254.8499 | 120.4202
3.0936 | 1.941 | 241.1273 | 0 | 214.8281 | 8.0837 | 255.0159 | 120.5636
3.0944 | 1.9412 | 241.2832 | 0.1064 | 214.7736 | 8.0869 | 254.9875 | 120.6416
3.0949 | 1.9414 | 241.1774 | 0.0356 | 214.8092 | 8.0818 | 255.0054 | 120.5887
3.0957 | 1.9416 | 240.5467 | 0.1346 | 214.4999 | 8.0585 | 254.591 | 120.2733
3.0964 | 1.9418 | 241.0697 | 0.2013 | 214.6076 | 8.0741 | 254.7859 | 120.5349
3.0972 | 1.9422 | 241.226 | 0.2019 | 214.6591 | 8.0772 | 254.8634 | 120.613
3.098 | 1.9424 | 241.382 | 0.2215 | 214.6915 | 8.0805 | 254.9218 | 120.691
3.0985 | 1.9426 | 241.1975 | 0.1701 | 214.6814 | 8.0727 | 254.8809 | 120.5987
3.0993 | 1.9428 | 241.1173 | 0.157 | 214.6677 | 8.0679 | 254.854 | 120.5587
3.1001 | 1.9431 | 241.1165 | 0.2092 | 214.6153 | 8.0659 | 254.8013 | 120.5582
3.1008 | 1.9433 | 241.246 | 0.2032 | 214.6644 | 8.0681 | 254.8721 | 120.623
3.1016 | 1.9435 | 241.5593 | 0.2058 | 214.7663 | 8.0766 | 255.0262 | 120.7797
3.1021 | 1.9437 | 241.1913 | 0.1697 | 214.6797 | 8.0628 | 254.8783 | 120.5957
3.1029 | 1.9441 | 241.2952 | 0.1988 | 214.6852 | 8.0641 | 254.9011 | 120.6476
3.1037 | 1.9443 | 241.3725 | 0.1904 | 214.7194 | 8.0648 | 254.9481 | 120.6862
3.1045 | 1.9445 | 241.8691 | 0.1859 | 214.8894 | 8.0792 | 255.2009 | 120.9345
3.1052 | 1.9447 | 241.658 | 0.1759 | 214.8291 | 8.0702 | 255.1054 | 120.829
3.1058 | 1.9449 | 241.3162 | 0.2244 | 214.6666 | 8.0572 | 254.886 | 120.6581
3.1065 | 1.9451 | 241.813 | 0.1531 | 214.9035 | 8.0719 | 255.2057 | 120.9065
3.1073 | 1.9452 | 241.6804 | 0.1926 | 214.8198 | 8.0653 | 255.0999 | 120.8402
3.1081 | 1.9456 | 241.1289 | 0.1724 | 214.6562 | 8.0448 | 254.8443 | 120.5644
3.1088 | 1.9458 | 241.547 | 0.1608 | 214.8072 | 8.0568 | 255.065 | 120.7735
3.1094 | 1.9462 | 241.0484 | 0.0946 | 214.7072 | 8.0386 | 254.8819 | 120.5242
3.1102 | 1.9464 | 241.3615 | 0.1307 | 214.7754 | 8.0469 | 255.0023 | 120.6807
3.1109 | 1.9466 | 241.9107 | 0.1791 | 214.9101 | 8.0633 | 255.2285 | 120.9553
3.1117 | 1.9468 | 241.5422 | 0.1242 | 214.8422 | 8.0489 | 255.0992 | 120.7711
3.1124 | 1.9472 | 241.5151 | 0.1081 | 214.8492 | 8.0461 | 255.1017 | 120.7575
3.113 | 1.9473 | 241.8811 | 0.077 | 215.0023 | 8.0567 | 255.3159 | 120.9406
3.1138 | 1.9475 | 241.4078 | -0.0207 | 214.9423 | 8.0388 | 255.1769 | 120.7039
3.1145 | 1.9479 | 241.6166 | -0.0646 | 215.0558 | 8.0438 | 255.3252 | 120.8083
3.1153 | 1.9479 | 241.8243 | -0.0049 | 215.0653 | 8.0486 | 255.3694 | 120.9122
3.116 | 1.9483 | 241.9283 | 0.0763 | 215.0188 | 8.0502 | 255.3402 | 120.9642
3.1166 | 1.9485 | 241.3769 | 0.0625 | 214.8488 | 8.0303 | 255.0782 | 120.6884
3.1174 | 1.9487 | 241.6637 | 0.0375 | 214.9694 | 8.0377 | 255.2467 | 120.8319
3.1181 | 1.9489 | 242.0818 | 0.0787 | 215.0675 | 8.0497 | 255.4145 | 121.0409
3.1189 | 1.9491 | 242.0279 | 0.057 | 215.0713 | 8.0457 | 255.4092 | 121.0139
3.1196 | 1.9495 | 242.0532 | 0.0558 | 215.0809 | 8.0447 | 255.4231 | 121.0266
3.1202 | 1.9496 | 242.0261 | 0.114 | 215.0137 | 8.0422 | 255.3513 | 121.013
3.121 | 1.9498 | 241.71 | 0.102 | 214.9203 | 8.0296 | 255.2053 | 120.855
3.1217 | 1.95 | 241.997 | 0.1553 | 214.9627 | 8.0372 | 255.2955 | 120.9985
3.1225 | 1.9504 | 242.2057 | 0.089 | 215.0985 | 8.042 | 255.4661 | 121.1028
3.1232 | 1.9506 | 242.283 | 0.0952 | 215.1181 | 8.0426 | 255.4986 | 121.1415
3.1238 | 1.951 | 241.9941 | 0.0534 | 215.0636 | 8.0315 | 255.396 | 120.9971
3.1246 | 1.9512 | 242.6217 | 0.0751 | 215.2511 | 8.0502 | 255.6881 | 121.3109
3.1252 | 1.9516 | 241.625 | -0.0073 | 215.0013 | 8.0154 | 255.2721 | 120.8125
3.1261 | 1.9517 | 241.9378 | 0.0606 | 215.0376 | 8.0235 | 255.3606 | 120.9689
3.1268 | 1.9519 | 242.1986 | -0.0073 | 215.1925 | 8.0302 | 255.5589 | 121.0993
3.1274 | 1.9521 | 241.8569 | -0.0183 | 215.0896 | 8.0174 | 255.3991 | 120.9285
3.1282 | 1.9523 | 242.1175 | -0.033 | 215.1911 | 8.0239 | 255.5441 | 121.0588
3.1289 | 1.9525 | 242.1948 | 0.007 | 215.1769 | 8.0245 | 255.5427 | 121.0974
3.1297 | 1.9527 | 242.5341 | -0.0373 | 215.3343 | 8.0337 | 255.7566 | 121.267
3.1304 | 1.9529 | 242.5327 | -0.0251 | 215.3216 | 8.0317 | 255.7438 | 121.2664
3.131 | 1.9531 | 242.0337 | 0.0375 | 215.0927 | 8.0136 | 255.4317 | 121.0169
3.1318 | 1.9533 | 242.0584 | 0.1834 | 214.955 | 8.0124 | 255.2981 | 121.0292
3.1325 | 1.9535 | 242.3454 | 0.162 | 215.0721 | 8.0199 | 255.463 | 121.1727
3.1333 | 1.9537 | 242.6322 | 0.1634 | 215.1663 | 8.0273 | 255.605 | 121.3161
3.134 | 1.9539 | 242.0281 | 0.181 | 214.9473 | 8.0054 | 255.2853 | 121.014
3.1346 | 1.954 | 242.2106 | 0.0995 | 215.0897 | 8.0099 | 255.4581 | 121.1053
3.1354 | 1.9542 | 242.2877 | 0.1842 | 215.0307 | 8.0104 | 255.4119 | 121.1438
3.1361 | 1.9544 | 242.1815 | 0.1793 | 215.0002 | 8.005 | 255.3638 | 121.0908
3.1369 | 1.9548 | 242.3115 | 0.2282 | 214.9946 | 8.0072 | 255.3799 | 121.1558
3.1376 | 1.955 | 242.6247 | 0.2899 | 215.0373 | 8.0156 | 255.4748 | 121.3124
3.1382 | 1.9552 | 242.3092 | 0.218 | 215.004 | 8.0037 | 255.3889 | 121.1546
3.139 | 1.9554 | 242.3077 | 0.2636 | 214.9579 | 8.0015 | 255.3426 | 121.1539
3.1397 | 1.9556 | 242.0705 | 0.2535 | 214.889 | 7.9918 | 255.234 | 121.0352
3.1405 | 1.9558 | 242.567 | 0.2591 | 215.0489 | 8.0061 | 255.4767 | 121.2835
3.1412 | 1.9562 | 242.6709 | 0.3351 | 215.0075 | 8.0076 | 255.4527 | 121.3355
3.1418 | 1.9563 | 242.5913 | 0.3072 | 215.0089 | 8.0034 | 255.4408 | 121.2957
3.1426 | 1.9565 | 242.8257 | 0.2776 | 215.1166 | 8.0091 | 255.5875 | 121.4128
3.1433 | 1.9569 | 242.6676 | 0.3235 | 215.018 | 8.002 | 255.4626 | 121.3338
3.1441 | 1.9571 | 243.2427 | 0.313 | 215.2202 | 8.0188 | 255.7606 | 121.6213
3.1449 | 1.9575 | 243.268 | 0.2992 | 215.2424 | 8.0177 | 255.7871 | 121.634
3.1454 | 1.9577 | 242.7953 | 0.2005 | 215.1836 | 8.0006 | 255.6494 | 121.3976
3.1462 | 1.9581 | 243.0825 | 0.2112 | 215.2686 | 8.008 | 255.7824 | 121.5413
3.1469 | 1.9584 | 242.3478 | 0.1134 | 215.1215 | 7.9819 | 255.5128 | 121.1739
3.1477 | 1.9586 | 242.1891 | 0.0681 | 215.1139 | 7.9746 | 255.4787 | 121.0945
3.1485 | 1.959 | 242.8958 | 0.0623 | 215.3553 | 7.996 | 255.8379 | 121.4479
3.149 | 1.959 | 242.6323 | 0.1281 | 215.2016 | 7.9858 | 255.6404 | 121.3162
3.1498 | 1.9594 | 242.6575 | 0.1372 | 215.2009 | 7.9845 | 255.6438 | 121.3287
3.1506 | 1.9596 | 242.8396 | 0.0871 | 215.3117 | 7.9886 | 255.785 | 121.4198
3.1512 | 1.9598 | 242.7336 | 0.0681 | 215.2954 | 7.9834 | 255.751 | 121.3668
3.1521 | 1.96 | 243.0464 | 0.1143 | 215.3535 | 7.9914 | 255.8612 | 121.5232
3.1526 | 1.9604 | 242.9149 | 0.1515 | 215.2724 | 7.9856 | 255.7582 | 121.4574
3.1534 | 1.9606 | 243.0706 | 0.195 | 215.2808 | 7.9886 | 255.7926 | 121.5353
3.1542 | 1.9609 | 242.8863 | 0.1457 | 215.2687 | 7.9807 | 255.7497 | 121.4431
3.155 | 1.9611 | 243.3041 | 0.1695 | 215.3842 | 7.9923 | 255.9348 | 121.652
3.1557 | 1.9613 | 243.3552 | 0.2075 | 215.3632 | 7.9921 | 255.9224 | 121.6776
3.1563 | 1.9615 | 242.9087 | 0.1256 | 215.2963 | 7.9759 | 255.781 | 121.4543
3.157 | 1.9617 | 243.3002 | 0.1557 | 215.3967 | 7.9867 | 255.9467 | 121.6501
3.1578 | 1.9619 | 243.4037 | 0.2217 | 215.3652 | 7.9882 | 255.9325 | 121.7019
3.1586 | 1.9623 | 243.2455 | 0.2672 | 215.2669 | 7.9809 | 255.8078 | 121.6227
3.1593 | 1.9625 | 243.5324 | 0.2735 | 215.3563 | 7.9885 | 255.945 | 121.7662
3.1599 | 1.9628 | 243.4533 | 0.2068 | 215.3966 | 7.9844 | 255.9721 | 121.7266
3.1607 | 1.963 | 242.9538 | 0.1249 | 215.312 | 7.9659 | 255.8043 | 121.4769
3.1614 | 1.9634 | 243.6081 | 0.0772 | 215.5778 | 7.9855 | 256.1792 | 121.8041
3.1622 | 1.9636 | 243.3969 | 0.0975 | 215.4871 | 7.9765 | 256.0533 | 121.6985
3.1629 | 1.964 | 243.5795 | 0.1295 | 215.516 | 7.9806 | 256.1126 | 121.7898
3.1635 | 1.9642 | 243.4999 | 0.025 | 215.5939 | 7.9765 | 256.1773 | 121.75
3.1643 | 1.9646 | 243.2106 | -0.0123 | 215.5348 | 7.9649 | 256.0699 | 121.6053
3.165 | 1.9648 | 242.8162 | -0.04 | 215.431 | 7.9501 | 255.9004 | 121.4081
3.1657 | 1.965 | 243.7583 | -0.0462 | 215.7513 | 7.9791 | 256.3776 | 121.8791
3.1665 | 1.9653 | 243.4952 | -0.0089 | 215.6263 | 7.9684 | 256.2088 | 121.7476
3.1671 | 1.9655 | 243.1273 | 0.006 | 215.4887 | 7.9549 | 256.01 | 121.5637
3.1679 | 1.9657 | 243.5713 | 0.057 | 215.5857 | 7.9673 | 256.1809 | 121.7856
3.1686 | 1.9659 | 243.5961 | 0.1104 | 215.5406 | 7.9662 | 256.14 | 121.7981
3.1694 | 1.9661 | 243.385 | 0.1574 | 215.4232 | 7.9573 | 255.9874 | 121.6925
3.1701 | 1.9663 | 243.5671 | 0.1613 | 215.48 | 7.9614 | 256.0745 | 121.7835
3.1707 | 1.9667 | 243.5404 | 0.1442 | 215.4882 | 7.959 | 256.0783 | 121.7702
3.1715 | 1.9669 | 242.9362 | 0.1025 | 215.3285 | 7.9372 | 255.8179 | 121.4681
3.1722 | 1.9673 | 243.7214 | 0.1688 | 215.524 | 7.961 | 256.1442 | 121.8607
3.173 | 1.9674 | 243.5365 | 0.1952 | 215.4359 | 7.9528 | 256.0253 | 121.7682
3.1737 | 1.9678 | 243.5618 | 0.0934 | 215.5462 | 7.9518 | 256.1398 | 121.7809
3.1744 | 1.968 | 243.6131 | 0.0381 | 215.6186 | 7.9518 | 256.2207 | 121.8065
3.1751 | 1.9684 | 243.717 | 0.0792 | 215.6121 | 7.9533 | 256.2316 | 121.8585
3.1758 | 1.9686 | 243.2178 | 0.0972 | 215.4277 | 7.9352 | 255.964 | 121.6089
3.1766 | 1.969 | 244.1339 | 0.0394 | 215.7909 | 7.963 | 256.4798 | 122.0669
3.1773 | 1.9692 | 244.2373 | -0.0291 | 215.8938 | 7.9645 | 256.6001 | 122.1187
3.1779 | 1.9694 | 243.3455 | 0.0907 | 215.4768 | 7.9339 | 256.0343 | 121.6727
3.1787 | 1.9697 | 243.9733 | 0.0864 | 215.6903 | 7.9523 | 256.3525 | 121.9866
3.1794 | 1.9699 | 244.0768 | 0.0623 | 215.7489 | 7.9538 | 256.4284 | 122.0384
3.1802 | 1.9701 | 243.9966 | 0.0919 | 215.6926 | 7.9491 | 256.3587 | 121.9983
3.1809 | 1.9703 | 244.2573 | 0.1551 | 215.7163 | 7.9558 | 256.4259 | 122.1287
3.1815 | 1.9705 | 244.3349 | 0.1093 | 215.788 | 7.9568 | 256.5105 | 122.1675
3.1823 | 1.9707 | 244.2548 | 0.1463 | 215.7243 | 7.9521 | 256.4334 | 122.1274
3.183 | 1.9709 | 244.4369 | 0.1647 | 215.7666 | 7.9562 | 256.506 | 122.2184
3.1838 | 1.9713 | 244.4358 | 0.1748 | 215.7561 | 7.9541 | 256.4954 | 122.2179
3.1845 | 1.9715 | 244.2249 | 0.2439 | 215.6167 | 7.9454 | 256.3208 | 122.1124
3.1851 | 1.9717 | 244.3025 | 0.2167 | 215.6698 | 7.9464 | 256.3868 | 122.1512
3.1859 | 1.972 | 244.3539 | 0.2058 | 215.6978 | 7.946 | 256.4234 | 122.1769
3.1866 | 1.9722 | 244.1691 | 0.2058 | 215.6362 | 7.9382 | 256.331 | 122.0845
3.1875 | 1.9724 | 244.4556 | 0.1281 | 215.8094 | 7.9452 | 256.552 | 122.2278
3.1881 | 1.9726 | 244.6378 | 0.1213 | 215.8769 | 7.9495 | 256.6499 | 122.3189
3.1887 | 1.973 | 244.2443 | 0.1339 | 215.7332 | 7.9352 | 256.4406 | 122.1222
3.1895 | 1.9732 | 244.3214 | 0.1131 | 215.7797 | 7.9357 | 256.4999 | 122.1607
3.1902 | 1.9734 | 244.6345 | 0.1435 | 215.8536 | 7.944 | 256.626 | 122.3172
3.191 | 1.9738 | 244.686 | 0.1187 | 215.8956 | 7.9438 | 256.6766 | 122.343
3.1917 | 1.9739 | 244.6059 | 0.1365 | 215.8511 | 7.9391 | 256.6187 | 122.3029
3.1923 | 1.9741 | 244.3953 | 0.1557 | 215.7617 | 7.9308 | 256.4942 | 122.1976
3.1931 | 1.9743 | 244.2366 | 0.1848 | 215.6797 | 7.9236 | 256.3858 | 122.1183
3.1938 | 1.9747 | 244.2619 | 0.0163 | 215.8566 | 7.9226 | 256.567 | 122.131
3.1946 | 1.9749 | 244.6272 | 0.0619 | 215.9328 | 7.9324 | 256.704 | 122.3136
3.1954 | 1.9753 | 244.3905 | 0.0902 | 215.8256 | 7.9229 | 256.5574 | 122.1953
3.1959 | 1.9755 | 244.1013 | 0.0058 | 215.8136 | 7.912 | 256.4972 | 122.0507
3.1967 | 1.9757 | 244.1522 | 0.0115 | 215.8249 | 7.9116 | 256.5169 | 122.0761
3.1974 | 1.9761 | 244.2823 | 0.0361 | 215.8436 | 7.914 | 256.5574 | 122.1412
3.1982 | 1.9762 | 244.3594 | 0.0028 | 215.9026 | 7.9145 | 256.6292 | 122.1797
3.199 | 1.9764 | 244.4891 | 0.0238 | 215.9249 | 7.9168 | 256.673 | 122.2445
3.1995 | 1.9766 | 244.5143 | 0.0565 | 215.9006 | 7.9162 | 256.6529 | 122.2571
3.2003 | 1.9768 | 244.5651 | 0.0501 | 215.9239 | 7.9158 | 256.6848 | 122.2826
3.2011 | 1.9772 | 244.7215 | 0.0144 | 216.0117 | 7.919 | 256.7986 | 122.3607
3.2018 | 1.9774 | 244.8247 | 0.0058 | 216.0547 | 7.9203 | 256.8589 | 122.4124
3.2026 | 1.9776 | 244.9282 | -0.0169 | 216.1119 | 7.9218 | 256.9333 | 122.4641
3.2031 | 1.9778 | 244.508 | 0.0175 | 215.9375 | 7.9067 | 256.6888 | 122.254
3.2039 | 1.978 | 244.8733 | 0.0926 | 215.9841 | 7.9165 | 256.7963 | 122.4366
3.2047 | 1.9782 | 244.9243 | 0.163 | 215.9307 | 7.9163 | 256.7515 | 122.4622
3.2055 | 1.9785 | 244.7661 | 0.2234 | 215.8176 | 7.9092 | 256.6119 | 122.383
3.2062 | 1.9787 | 244.8957 | 0.2138 | 215.8704 | 7.9115 | 256.6864 | 122.4479
3.2067 | 1.9789 | 244.659 | 0.1692 | 215.8361 | 7.9024 | 256.6126 | 122.3295
3.2075 | 1.9793 | 244.8151 | 0.1911 | 215.8662 | 7.9054 | 256.6688 | 122.4076
3.2083 | 1.9797 | 245.2072 | 0.182 | 216.006 | 7.9162 | 256.8739 | 122.6036
3.2091 | 1.9799 | 245.0223 | 0.181 | 215.9454 | 7.9082 | 256.7824 | 122.5111
3.2098 | 1.9801 | 245.1519 | 0.1242 | 216.0454 | 7.9106 | 256.9041 | 122.576
3.2104 | 1.9805 | 245.2562 | 0.0303 | 216.1741 | 7.9125 | 257.0501 | 122.6281
3.2112 | 1.9806 | 245.3857 | -0.0045 | 216.252 | 7.9146 | 257.1496 | 122.6928
3.2119 | 1.981 | 245.5158 | 0.0028 | 216.2881 | 7.917 | 257.2074 | 122.7579
3.2127 | 1.9812 | 245.5404 | 0.0193 | 216.2798 | 7.9157 | 257.2032 | 122.7702
3.2134 | 1.9814 | 245.5915 | 0.0026 | 216.3135 | 7.9155 | 257.2454 | 122.7957
3.214 | 1.9816 | 245.2499 | 0.0893 | 216.113 | 7.9031 | 256.988 | 122.625
3.2148 | 1.982 | 245.668 | 0.0108 | 216.3308 | 7.9145 | 257.2755 | 122.834
3.2155 | 1.9822 | 245.0642 | -0.0462 | 216.1866 | 7.8932 | 257.0306 | 122.5321
3.2163 | 1.9826 | 245.2989 | -0.0761 | 216.2947 | 7.8988 | 257.1778 | 122.6494
3.217 | 1.9828 | 244.957 | -0.1089 | 216.2135 | 7.8859 | 257.0397 | 122.4785
3.2176 | 1.9831 | 245.1137 | -0.2025 | 216.3594 | 7.8895 | 257.2116 | 122.5568
3.2184 | 1.9833 | 245.4003 | -0.1895 | 216.4419 | 7.8967 | 257.3419 | 122.7001
3.2191 | 1.9835 | 245.4513 | -0.1982 | 216.4676 | 7.8965 | 257.3762 | 122.7257
3.2199 | 1.9837 | 245.2402 | -0.2184 | 216.4174 | 7.8877 | 257.2908 | 122.6201
3.2206 | 1.9839 | 245.4484 | -0.2396 | 216.508 | 7.8926 | 257.4161 | 122.7242
3.2212 | 1.9841 | 245.4212 | -0.2237 | 216.4831 | 7.8902 | 257.3866 | 122.7106
3.2219 | 1.9843 | 245.3937 | -0.1625 | 216.4127 | 7.8875 | 257.3117 | 122.6969
3.2227 | 1.9847 | 245.3403 | -0.1185 | 216.3509 | 7.8838 | 257.2409 | 122.6701
3.2235 | 1.9849 | 245.7316 | -0.0951 | 216.4579 | 7.8944 | 257.4132 | 122.8658
3.2242 | 1.9851 | 245.5469 | -0.0527 | 216.354 | 7.8866 | 257.2785 | 122.7735
3.2248 | 1.9854 | 245.3631 | -0.1205 | 216.3605 | 7.8792 | 257.2543 | 122.6815
3.2256 | 1.9856 | 245.7021 | -0.1339 | 216.4869 | 7.8881 | 257.4372 | 122.851
3.2263 | 1.9858 | 245.8055 | -0.1067 | 216.4942 | 7.8896 | 257.4617 | 122.9027
3.2271 | 1.986 | 245.8301 | -0.1062 | 216.5019 | 7.8884 | 257.4736 | 122.9151
3.2278 | 1.9864 | 245.8031 | -0.0385 | 216.4252 | 7.8857 | 257.3923 | 122.9015
3.2284 | 1.9866 | 245.7759 | -0.0674 | 216.445 | 7.8834 | 257.4076 | 122.8879
3.2292 | 1.9868 | 245.8006 | -0.0039 | 216.3897 | 7.8821 | 257.3565 | 122.9003
3.2299 | 1.9872 | 245.983 | -0.0477 | 216.4943 | 7.8862 | 257.4915 | 122.9915
3.2307 | 1.9873 | 246.0339 | -0.0831 | 216.5467 | 7.8858 | 257.5523 | 123.0169
3.2314 | 1.9875 | 245.9278 | -0.0802 | 216.5084 | 7.8806 | 257.4964 | 122.9639
3.232 | 1.9877 | 246.1887 | -0.1132 | 216.6284 | 7.8875 | 257.6599 | 123.0944
3.2328 | 1.9879 | 245.7681 | -0.1243 | 216.4993 | 7.872 | 257.4606 | 122.884
3.2335 | 1.9883 | 245.741 | -0.0946 | 216.4606 | 7.8693 | 257.4174 | 122.8705
3.2344 | 1.9885 | 246.2108 | -0.067 | 216.5896 | 7.8822 | 257.6247 | 123.1054
3.235 | 1.9885 | 246.4448 | -0.0409 | 216.6415 | 7.888 | 257.7156 | 123.2224
3.2356 | 1.9889 | 246.2872 | 0.0238 | 216.5242 | 7.8815 | 257.5721 | 123.1436
3.2364 | 1.9891 | 246.0499 | -0.0073 | 216.4762 | 7.8719 | 257.4846 | 123.025
3.2371 | 1.9893 | 246.2057 | -0.0019 | 216.5228 | 7.8751 | 257.5571 | 123.1029
3.2379 | 1.9895 | 246.8066 | -0.0323 | 216.7535 | 7.8923 | 257.8879 | 123.4033
3.2386 | 1.9896 | 246.8576 | -0.018 | 216.7562 | 7.8921 | 257.8991 | 123.4288
3.2392 | 1.9898 | 246.4376 | -0.0373 | 216.6355 | 7.8772 | 257.7084 | 123.2188
3.24 | 1.9902 | 246.4103 | 0.0551 | 216.534 | 7.8744 | 257.6024 | 123.2052
3.2407 | 1.9904 | 246.5137 | 0.0554 | 216.5681 | 7.8759 | 257.6538 | 123.2569
3.2415 | 1.9906 | 246.5122 | 0.1348 | 216.4882 | 7.8738 | 257.5736 | 123.2561
3.2422 | 1.991 | 246.3018 | 0.0546 | 216.4983 | 7.8653 | 257.5486 | 123.1509
3.2428 | 1.9912 | 246.0913 | 0.0503 | 216.4324 | 7.8571 | 257.4476 | 123.0456
3.2436 | 1.9914 | 246.2207 | 0.0479 | 216.478 | 7.8592 | 257.5147 | 123.1103
3.2443 | 1.9916 | 246.0098 | -0.0359 | 216.4915 | 7.8507 | 257.4931 | 123.0049
3.2451 | 1.9917 | 246.5844 | -0.0174 | 216.6645 | 7.8671 | 257.7619 | 123.2922
3.2458 | 1.9919 | 246.5307 | -0.0985 | 216.7277 | 7.8635 | 257.8162 | 123.2654
3.2464 | 1.9921 | 245.9797 | -0.1043 | 216.5498 | 7.8445 | 257.5465 | 122.9899
3.2472 | 1.9923 | 246.2401 | -0.0578 | 216.5901 | 7.8508 | 257.6301 | 123.12
3.2479 | 1.9925 | 246.5268 | -0.0497 | 216.6776 | 7.8582 | 257.7654 | 123.2634
3.2487 | 1.9927 | 246.5777 | -0.0188 | 216.6637 | 7.8578 | 257.7599 | 123.2888
3.2495 | 1.9927 | 246.7853 | 0.0766 | 216.6375 | 7.8626 | 257.7684 | 123.3927
3.25 | 1.9929 | 246.3129 | 0.0672 | 216.4894 | 7.8461 | 257.5416 | 123.1565
3.2508 | 1.9931 | 246.3638 | 0.0725 | 216.5011 | 7.8457 | 257.5617 | 123.1819
3.2515 | 1.9933 | 246.4934 | 0.1627 | 216.4541 | 7.8481 | 257.5363 | 123.2467
3.2523 | 1.9935 | 246.7537 | 0.2212 | 216.4823 | 7.8544 | 257.608 | 123.3769
3.2531 | 1.9937 | 246.6214 | 0.1897 | 216.4697 | 7.8484 | 257.5733 | 123.3107
3.2536 | 1.9939 | 246.3849 | 0.2263 | 216.3543 | 7.8396 | 257.4185 | 123.1925
3.2544 | 1.994 | 246.8022 | 0.1772 | 216.5425 | 7.8507 | 257.6762 | 123.4011
3.2552 | 1.9944 | 246.618 | 0.1974 | 216.4609 | 7.843 | 257.5639 | 123.309
3.2559 | 1.9946 | 246.7474 | 0.2398 | 216.4616 | 7.8452 | 257.5862 | 123.3737
3.2566 | 1.9948 | 247.1129 | 0.2063 | 216.617 | 7.8552 | 257.8024 | 123.5564
3.2572 | 1.9952 | 246.6932 | 0.1269 | 216.5565 | 7.8402 | 257.672 | 123.3466
3.258 | 1.9954 | 246.1679 | 0.077 | 216.4313 | 7.8215 | 257.4592 | 123.0839
3.2588 | 1.9956 | 246.4284 | 0.1396 | 216.4555 | 7.828 | 257.5269 | 123.2142
3.2595 | 1.996 | 246.4013 | 0.1302 | 216.4559 | 7.8254 | 257.5228 | 123.2007
3.2603 | 1.9962 | 246.6093 | 0.1372 | 216.5182 | 7.83 | 257.6197 | 123.3046
3.2609 | 1.9963 | 246.6607 | 0.1726 | 216.4999 | 7.8302 | 257.61 | 123.3303
3.2615 | 1.9967 | 246.6862 | 0.3139 | 216.3671 | 7.8294 | 257.4815 | 123.3431
3.2624 | 1.9969 | 246.5797 | 0.2696 | 216.3759 | 7.8239 | 257.4725 | 123.2898
3.2632 | 1.9973 | 246.8143 | 0.1887 | 216.535 | 7.8293 | 257.6708 | 123.4072
3.2639 | 1.9975 | 246.8915 | 0.1979 | 216.5516 | 7.83 | 257.7002 | 123.4458
3.2645 | 1.9979 | 246.7077 | 0.1206 | 216.5676 | 7.8227 | 257.6856 | 123.3539
3.2653 | 1.9981 | 246.9157 | 0.0731 | 216.6844 | 7.8274 | 257.837 | 123.4578
3.266 | 1.9983 | 246.9929 | 0.136 | 216.6473 | 7.828 | 257.8127 | 123.4964
3.2667 | 1.9984 | 247.1224 | 0.1784 | 216.648 | 7.8303 | 257.8351 | 123.5612
3.2675 | 1.9988 | 247.1999 | 0.1974 | 216.6549 | 7.8308 | 257.8549 | 123.6
3.2681 | 1.999 | 246.9109 | 0.1451 | 216.6108 | 7.8202 | 257.7626 | 123.4554
3.2689 | 1.9994 | 246.9622 | 0.183 | 216.59 | 7.8199 | 257.7504 | 123.4811
3.2696 | 1.9996 | 246.9347 | 0.1795 | 216.5844 | 7.8172 | 257.7401 | 123.4673
3.2704 | 2 | 247.3788 | 0.1127 | 216.7992 | 7.8293 | 258.029 | 123.6894
3.2711 | 2.0002 | 247.744 | 0.1286 | 216.905 | 7.8391 | 258.1957 | 123.872
3.2717 | 2.0004 | 247.4288 | 0.0075 | 216.9211 | 7.8277 | 258.1592 | 123.7144
3.2724 | 2.0006 | 247.4274 | -0.0732 | 217.0013 | 7.8259 | 258.2392 | 123.7137
3.2732 | 2.0007 | 247.2426 | -0.0597 | 216.9262 | 7.8181 | 258.1333 | 123.6213
3.274 | 2.0007 | 247.1882 | 0.0606 | 216.7878 | 7.8144 | 257.9858 | 123.5941
3.2747 | 2.0009 | 247.6843 | 0.1189 | 216.8948 | 7.8283 | 258.1756 | 123.8422
3.2753 | 2.0013 | 246.9768 | 0.0447 | 216.7332 | 7.8045 | 257.896 | 123.4884
3.2761 | 2.0015 | 247.3157 | 0.0028 | 216.8881 | 7.8132 | 258.1073 | 123.6578
3.2768 | 2.0017 | 247.1834 | 0.1211 | 216.7257 | 7.8073 | 257.9229 | 123.5917
3.2776 | 2.0021 | 247.4965 | 0.0619 | 216.8892 | 7.8152 | 258.1387 | 123.7483
3.2782 | 2.0021 | 247.6782 | 0.1131 | 216.8986 | 7.8193 | 258.1783 | 123.8391
3.2787 | 2.0025 | 247.3636 | 0.1136 | 216.7932 | 7.8082 | 258.0205 | 123.6818
3.2797 | 2.0027 | 247.3617 | 0.0779 | 216.8283 | 7.8058 | 258.0553 | 123.6809
3.2804 | 2.0028 | 247.308 | 0.1324 | 216.7559 | 7.8023 | 257.9739 | 123.654
3.2812 | 2.003 | 247.385 | 0.1557 | 216.7583 | 7.8028 | 257.9891 | 123.6925
3.2819 | 2.0034 | 247.9863 | 0.1264 | 216.988 | 7.82 | 258.3191 | 123.9932
3.2825 | 2.0036 | 247.226 | 0.0282 | 216.8328 | 7.7946 | 258.0371 | 123.613
3.2833 | 2.0038 | 247.4078 | 0.0526 | 216.869 | 7.7984 | 258.1036 | 123.7039
3.284 | 2.004 | 247.6944 | 0.1064 | 216.9107 | 7.8056 | 258.1931 | 123.8472
3.2848 | 2.0044 | 247.6672 | 0.1772 | 216.8308 | 7.8028 | 258.1087 | 123.8336
3.2855 | 2.0046 | 247.7705 | 0.1233 | 216.9192 | 7.8043 | 258.2143 | 123.8853
3.2861 | 2.0048 | 247.9005 | 0.0501 | 217.0357 | 7.807 | 258.3524 | 123.9502
3.2869 | 2.005 | 247.9774 | 0.0681 | 217.0433 | 7.8075 | 258.3729 | 123.9887
3.2876 | 2.0051 | 247.9761 | 0.0515 | 217.0595 | 7.8056 | 258.3888 | 123.988
3.2884 | 2.0053 | 247.9484 | 0.0907 | 217.0111 | 7.8028 | 258.3358 | 123.9742
3.2891 | 2.0055 | 248.1041 | 0.0934 | 217.0603 | 7.8059 | 258.4109 | 124.052
3.2897 | 2.0057 | 247.6056 | 0.0248 | 216.9627 | 7.7888 | 258.2303 | 123.8028
3.2905 | 2.0061 | 247.8926 | -0.0075 | 217.0907 | 7.7959 | 258.4061 | 123.9463
3.2912 | 2.0063 | 248.153 | 0.0031 | 217.1669 | 7.8023 | 258.5257 | 124.0765
3.292 | 2.0065 | 248.2562 | 0.1127 | 217.0917 | 7.8036 | 258.4677 | 124.1281
3.2927 | 2.0067 | 247.6526 | 0.006 | 216.9972 | 7.7829 | 258.2726 | 123.8263
3.2933 | 2.0069 | 247.3113 | -0.0508 | 216.9402 | 7.7708 | 258.1587 | 123.6556
3.2941 | 2.0071 | 247.8334 | -0.0007 | 217.0641 | 7.7852 | 258.3697 | 123.9167
3.2948 | 2.0073 | 248.4342 | 0.091 | 217.1727 | 7.8023 | 258.5784 | 124.2171
3.2956 | 2.0074 | 247.8305 | 0.0948 | 216.9677 | 7.7814 | 258.2727 | 123.9152
3.2963 | 2.0078 | 247.9343 | 0.0898 | 217.0073 | 7.7829 | 258.3297 | 123.9672
3.2969 | 2.008 | 247.8548 | 0.0185 | 217.0521 | 7.779 | 258.3612 | 123.9274
3.2977 | 2.0082 | 247.6438 | 0.0103 | 216.9899 | 7.7705 | 258.2639 | 123.8219
3.2984 | 2.0084 | 247.878 | 0.0597 | 217.0186 | 7.7761 | 258.3316 | 123.939
3.2992 | 2.0086 | 248.0336 | 0.0493 | 217.0809 | 7.779 | 258.4198 | 124.0168
3.3 | 2.0088 | 248.0846 | 0.0171 | 217.1301 | 7.7788 | 258.4775 | 124.0423
3.3005 | 2.009 | 247.7432 | 0.0229 | 217.0105 | 7.7667 | 258.301 | 123.8716
3.3013 | 2.009 | 247.5317 | 0.0378 | 216.9251 | 7.7582 | 258.1804 | 123.7659
3.302 | 2.0094 | 247.7141 | 0.1107 | 216.913 | 7.7621 | 258.1987 | 123.8571
3.3028 | 2.0095 | 248.3147 | 0.2407 | 216.9832 | 7.779 | 258.369 | 124.1574
3.3036 | 2.0097 | 248.0254 | 0.1974 | 216.93 | 7.7682 | 258.2676 | 124.0127
3.3041 | 2.0099 | 247.8935 | 0.0802 | 217.0033 | 7.7627 | 258.3188 | 123.9467
3.3049 | 2.0101 | 248.1014 | 0.1175 | 217.0353 | 7.7673 | 258.3855 | 124.0507
3.3057 | 2.0105 | 248.2576 | 0.1853 | 217.0195 | 7.7704 | 258.3958 | 124.1288
3.3064 | 2.0107 | 248.2298 | 0.2323 | 216.9633 | 7.7676 | 258.3349 | 124.1149
3.3072 | 2.0111 | 248.1502 | 0.1945 | 216.9745 | 7.7632 | 258.3329 | 124.0751
3.3077 | 2.0113 | 247.9138 | 0.1538 | 216.9364 | 7.7545 | 258.2554 | 123.9569
3.3085 | 2.0115 | 248.0431 | 0.1637 | 216.9696 | 7.7567 | 258.3102 | 124.0216
3.3093 | 2.0117 | 248.513 | 0.0802 | 217.2098 | 7.7696 | 258.6286 | 124.2565
3.3101 | 2.0118 | 248.6685 | 0.182 | 217.1598 | 7.7725 | 258.6046 | 124.3343
3.3108 | 2.0122 | 248.1441 | 0.2073 | 216.9597 | 7.7544 | 258.317 | 124.072
3.3114 | 2.0124 | 248.5095 | 0.1233 | 217.1655 | 7.7644 | 258.5838 | 124.2548
3.3121 | 2.0126 | 248.5604 | 0.0854 | 217.2204 | 7.7641 | 258.6471 | 124.2802
3.3129 | 2.013 | 248.5071 | 0.0086 | 217.2794 | 7.7607 | 258.6973 | 124.2536
3.3137 | 2.0132 | 248.7673 | 0.102 | 217.2727 | 7.7669 | 258.734 | 124.3837
3.3144 | 2.0134 | 248.9492 | 0.1512 | 217.2842 | 7.7708 | 258.7757 | 124.4746
3.315 | 2.0138 | 248.4251 | 0.0399 | 217.2208 | 7.753 | 258.625 | 124.2126
3.3158 | 2.0139 | 248.6854 | 0.1421 | 217.2053 | 7.7592 | 258.6529 | 124.3427
3.3165 | 2.0143 | 248.4751 | 0.1071 | 217.1702 | 7.7509 | 258.5827 | 124.2375
3.3173 | 2.0145 | 248.2903 | 0.2417 | 216.974 | 7.7433 | 258.3557 | 124.1451
3.318 | 2.0147 | 248.9171 | 0.2535 | 217.1712 | 7.7611 | 258.6574 | 124.4586
3.3186 | 2.0149 | 248.7853 | 0.1994 | 217.1813 | 7.7556 | 258.6455 | 124.3926
3.3193 | 2.0151 | 248.8624 | 0.123 | 217.2834 | 7.7562 | 258.7605 | 124.4312
3.3201 | 2.0155 | 249.254 | 0.1608 | 217.3762 | 7.7665 | 258.9185 | 124.627
3.3209 | 2.0157 | 249.2524 | 0.1242 | 217.4122 | 7.7645 | 258.9543 | 124.6262
3.3216 | 2.0159 | 249.0417 | 0.0893 | 217.3769 | 7.7562 | 258.8838 | 124.5208
3.3222 | 2.0161 | 248.936 | 0.0705 | 217.3605 | 7.7515 | 258.8498 | 124.468
3.323 | 2.0164 | 248.8564 | 0.0952 | 217.3092 | 7.7471 | 258.7853 | 124.4282
3.3237 | 2.0166 | 248.7765 | 0.1112 | 217.2666 | 7.7429 | 258.7293 | 124.3882
3.3245 | 2.0168 | 248.9843 | 0.1753 | 217.2718 | 7.7475 | 258.7692 | 124.4922
3.3252 | 2.0172 | 249.2714 | 0.1403 | 217.4025 | 7.7547 | 258.9477 | 124.6357
3.3257 | 2.0174 | 248.8517 | 0.102 | 217.3009 | 7.7404 | 258.7762 | 124.4259
3.3266 | 2.0176 | 249.0594 | 0.0664 | 217.4057 | 7.7448 | 258.9156 | 124.5297
3.3273 | 2.018 | 248.8229 | 0.0094 | 217.3839 | 7.7357 | 258.8544 | 124.4115
3.3281 | 2.0182 | 249.0569 | 0.141 | 217.3303 | 7.741 | 258.8398 | 124.5285
3.3288 | 2.0184 | 248.8723 | 0.1136 | 217.2961 | 7.7336 | 258.7749 | 124.4362
3.3294 | 2.0187 | 249.0027 | 0.0231 | 217.4301 | 7.7362 | 258.9306 | 124.5014
3.3302 | 2.0189 | 248.8703 | 0 | 217.4091 | 7.7302 | 258.8874 | 124.4351
3.331 | 2.0191 | 248.9994 | -0.0445 | 217.4966 | 7.7322 | 258.9965 | 124.4997
3.3316 | 2.0193 | 249.0509 | -0.0058 | 217.4751 | 7.7325 | 258.9836 | 124.5255
3.3324 | 2.0195 | 249.4156 | 0.0394 | 217.5514 | 7.7418 | 259.1207 | 124.7078
3.333 | 2.0197 | 248.9173 | 0.0749 | 217.3498 | 7.7249 | 258.8361 | 124.4587
3.3338 | 2.0201 | 248.7069 | 0.0471 | 217.3075 | 7.7165 | 258.7586 | 124.3534
3.3345 | 2.0201 | 249.307 | 0.1046 | 217.45 | 7.7334 | 259.0012 | 124.6535
3.3353 | 2.0205 | 249.8294 | 0.1647 | 217.5641 | 7.7477 | 259.2023 | 124.9147
3.336 | 2.0206 | 249.6448 | 0.0799 | 217.5873 | 7.7402 | 259.1948 | 124.8224
3.3366 | 2.0208 | 249.5653 | 0.1322 | 217.5085 | 7.7364 | 259.1027 | 124.7826
3.3374 | 2.021 | 249.5899 | 0.0587 | 217.5902 | 7.7352 | 259.1886 | 124.795
3.3381 | 2.0212 | 249.4577 | 0.1403 | 217.4646 | 7.7294 | 259.0408 | 124.7288
3.3389 | 2.0214 | 249.5608 | 0.208 | 217.4312 | 7.7307 | 259.0247 | 124.7804
3.3396 | 2.0216 | 249.8735 | 0.2234 | 217.5201 | 7.7387 | 259.1657 | 124.9368
3.3402 | 2.0218 | 249.6369 | 0.2311 | 217.4335 | 7.73 | 259.0397 | 124.8185
3.341 | 2.022 | 249.6354 | 0.2359 | 217.4282 | 7.728 | 259.0341 | 124.8177
3.3417 | 2.0224 | 249.2942 | 0.206 | 217.3444 | 7.7157 | 258.8934 | 124.6471
3.3425 | 2.0226 | 249.9732 | 0.3043 | 217.4724 | 7.7348 | 259.1346 | 124.9866
3.3432 | 2.0228 | 249.7362 | 0.265 | 217.4327 | 7.7258 | 259.0554 | 124.8681
3.3438 | 2.0231 | 249.8666 | 0.181 | 217.5602 | 7.7284 | 259.2046 | 124.9333
3.3446 | 2.0233 | 249.3678 | 0.1037 | 217.4712 | 7.7111 | 259.0325 | 124.6839
3.3453 | 2.0235 | 249.2879 | 0.0835 | 217.4648 | 7.7069 | 259.0127 | 124.6439
3.3461 | 2.0237 | 249.5742 | 0.1049 | 217.5388 | 7.7139 | 259.1345 | 124.7871
3.3468 | 2.0239 | 249.6252 | 0.1647 | 217.496 | 7.7137 | 259.1002 | 124.8126
3.3474 | 2.0241 | 249.598 | 0.0886 | 217.563 | 7.7115 | 259.1627 | 124.799
3.3482 | 2.0245 | 249.0997 | 0.0609 | 217.4246 | 7.6942 | 258.9412 | 124.5498
3.3489 | 2.0247 | 249.7526 | 0.0963 | 217.6069 | 7.7127 | 259.2323 | 124.8763
3.3497 | 2.0249 | 249.8033 | 0.1155 | 217.6046 | 7.7124 | 259.2385 | 124.9017
3.3505 | 2.025 | 249.7235 | 0.1444 | 217.5491 | 7.7082 | 259.1696 | 124.8617
3.351 | 2.0252 | 249.3561 | 0.1095 | 217.4615 | 7.6955 | 259.0208 | 124.678
3.3518 | 2.0254 | 249.9041 | 0.0775 | 217.6762 | 7.7105 | 259.3268 | 124.952
3.3525 | 2.0256 | 249.7719 | 0.1074 | 217.6022 | 7.7047 | 259.2308 | 124.8859
3.3533 | 2.0258 | 249.6656 | 0.1031 | 217.5711 | 7.6995 | 259.182 | 124.8328
3.3541 | 2.0262 | 249.9264 | 0.1187 | 217.6424 | 7.7059 | 259.2968 | 124.9632
3.3546 | 2.0264 | 249.3758 | 0.1442 | 217.4334 | 7.6875 | 258.996 | 124.6879
3.3554 | 2.0266 | 249.5051 | 0.1791 | 217.4416 | 7.6896 | 259.0258 | 124.7526
3.3562 | 2.0268 | 249.6084 | 0.1964 | 217.4587 | 7.6911 | 259.0601 | 124.8042
3.3569 | 2.0272 | 250.0784 | 0.2251 | 217.5867 | 7.7037 | 259.2664 | 125.0392
3.3577 | 2.0273 | 250.2341 | 0.2392 | 217.6245 | 7.7068 | 259.3301 | 125.117
3.3582 | 2.0275 | 249.6835 | 0.1743 | 217.5058 | 7.6885 | 259.1198 | 124.8418
3.359 | 2.0277 | 249.9698 | 0.1704 | 217.6052 | 7.6954 | 259.2668 | 124.9849
3.3598 | 2.0279 | 249.8637 | 0.1844 | 217.5558 | 7.6904 | 259.1998 | 124.9319
3.3606 | 2.0281 | 249.9407 | 0.2279 | 217.538 | 7.6909 | 259.1947 | 124.9703
3.3613 | 2.0285 | 250.3062 | 0.2086 | 217.6791 | 7.7005 | 259.3968 | 125.1531
3.3619 | 2.0287 | 249.8865 | 0.2253 | 217.5225 | 7.6862 | 259.1702 | 124.9432
3.3626 | 2.0289 | 250.0942 | 0.1765 | 217.6405 | 7.6907 | 259.3229 | 125.0471
3.3634 | 2.0291 | 250.2499 | 0.2092 | 217.6597 | 7.6938 | 259.368 | 125.1249
3.3642 | 2.0293 | 250.5885 | 0.174 | 217.8078 | 7.7023 | 259.5725 | 125.2943
3.3649 | 2.0295 | 250.5871 | 0.1668 | 217.8145 | 7.7006 | 259.5791 | 125.2936
3.3655 | 2.0296 | 250.0889 | 0.076 | 217.7393 | 7.6839 | 259.4208 | 125.0445
3.3663 | 2.0298 | 250.2444 | 0.0833 | 217.7838 | 7.6868 | 259.4912 | 125.1222
3.367 | 2.0302 | 250.4266 | 0.1018 | 217.826 | 7.6907 | 259.5638 | 125.2133
3.3678 | 2.0304 | 250.6606 | 0.1981 | 217.8077 | 7.696 | 259.5845 | 125.3303
3.3685 | 2.0306 | 250.7115 | 0.1425 | 217.8803 | 7.6958 | 259.6656 | 125.3558
3.369 | 2.0308 | 250.5799 | 0.1233 | 217.8556 | 7.6906 | 259.6189 | 125.2899
3.3699 | 2.031 | 250.6566 | 0.0676 | 217.9369 | 7.6909 | 259.713 | 125.3283
3.3706 | 2.0314 | 250.3417 | 0.1042 | 217.7953 | 7.6796 | 259.519 | 125.1709
3.3714 | 2.0316 | 250.8635 | 0.1526 | 217.9209 | 7.6937 | 259.7315 | 125.4318
3.3721 | 2.0319 | 250.0514 | 0.0963 | 217.7065 | 7.6671 | 259.3817 | 125.0257
3.3726 | 2.0323 | 249.9988 | 0.1271 | 217.6581 | 7.6643 | 259.3246 | 124.9994
3.3735 | 2.0325 | 250.154 | 0.1444 | 217.6926 | 7.667 | 259.3849 | 125.077
3.3742 | 2.0329 | 250.1793 | 0.0847 | 217.7607 | 7.6661 | 259.4572 | 125.0896
3.375 | 2.0331 | 250.3609 | 0.1218 | 217.7841 | 7.6698 | 259.5109 | 125.1804
3.3757 | 2.0331 | 250.6207 | 0.1422 | 217.8503 | 7.6761 | 259.6204 | 125.3103
3.3763 | 2.0333 | 250.3842 | 0.0479 | 217.8658 | 7.6675 | 259.5965 | 125.1921
3.3771 | 2.0335 | 250.278 | 0.0498 | 217.8285 | 7.6623 | 259.5415 | 125.139
3.3777 | 2.0339 | 250.3296 | 0.0231 | 217.8724 | 7.6624 | 259.594 | 125.1648
3.3786 | 2.034 | 250.668 | 0.0152 | 217.9931 | 7.6707 | 259.7711 | 125.334
3.3793 | 2.0342 | 250.4311 | 0.0337 | 217.8956 | 7.6618 | 259.6342 | 125.2156
3.3799 | 2.0344 | 250.3778 | 0.0582 | 217.8534 | 7.6588 | 259.583 | 125.1889
3.3807 | 2.0346 | 250.6902 | 0.1557 | 217.86 | 7.6665 | 259.6417 | 125.3451
3.3814 | 2.035 | 250.7155 | 0.1341 | 217.89 | 7.6656 | 259.6759 | 125.3577
3.3822 | 2.0352 | 250.1906 | 0.1531 | 217.6961 | 7.6477 | 259.3945 | 125.0953
3.3829 | 2.0354 | 250.9742 | 0.129 | 217.9814 | 7.6699 | 259.8104 | 125.4871
3.3835 | 2.0356 | 250.6592 | 0.0955 | 217.9099 | 7.659 | 259.6864 | 125.3296
3.3843 | 2.0358 | 250.5006 | 0.1297 | 217.8228 | 7.6523 | 259.5729 | 125.2503
3.385 | 2.0361 | 250.7875 | 0.0288 | 218.0193 | 7.6593 | 259.8173 | 125.3938
3.3858 | 2.0361 | 250.9163 | 0.0922 | 217.9989 | 7.6614 | 259.8183 | 125.4582
3.3865 | 2.0365 | 250.8631 | 0.0645 | 218.0088 | 7.6581 | 259.8193 | 125.4315
3.3871 | 2.0367 | 250.5743 | 0.0409 | 217.9362 | 7.6479 | 259.6985 | 125.2871
3.3879 | 2.0371 | 250.7825 | 0.0375 | 218.009 | 7.6524 | 259.806 | 125.3912
3.3886 | 2.0373 | 250.7811 | 0.0484 | 217.9976 | 7.6507 | 259.7945 | 125.3906
3.3894 | 2.0375 | 250.7795 | 0.0414 | 218.0041 | 7.6488 | 259.8007 | 125.3898
3.3901 | 2.0377 | 251.1968 | 0.0202 | 218.1644 | 7.6599 | 260.0305 | 125.5984
3.3907 | 2.0381 | 251.2486 | -0.003 | 218.2048 | 7.6601 | 260.0796 | 125.6243
3.3915 | 2.0383 | 250.9069 | -0.0116 | 218.0995 | 7.6478 | 259.9173 | 125.4534
3.3922 | 2.0386 | 251.4031 | -0.0183 | 218.2716 | 7.6613 | 260.1722 | 125.7016
3.3929 | 2.0388 | 251.1139 | -0.0604 | 218.2173 | 7.6508 | 260.0697 | 125.557
3.3937 | 2.039 | 251.217 | -0.0347 | 218.226 | 7.6521 | 260.0955 | 125.6085
3.3943 | 2.0394 | 251.5566 | -0.0084 | 218.3129 | 7.661 | 260.239 | 125.7783
3.3951 | 2.0396 | 251.0318 | 0.0616 | 218.068 | 7.6432 | 259.9066 | 125.5159
3.3958 | 2.0398 | 251.2658 | -0.02 | 218.2276 | 7.6487 | 260.1052 | 125.6329
3.3965 | 2.04 | 251.6569 | 0.0755 | 218.2624 | 7.6589 | 260.2053 | 125.8285
3.3973 | 2.0402 | 251.7338 | 0.0471 | 218.3165 | 7.6594 | 260.2721 | 125.8669
3.3979 | 2.0404 | 250.7125 | -0.0309 | 218.054 | 7.627 | 259.8394 | 125.3562
3.3987 | 2.0406 | 250.9725 | -0.0646 | 218.1744 | 7.633 | 260.0032 | 125.4863
3.3994 | 2.0407 | 251.3112 | -0.0403 | 218.263 | 7.6417 | 260.1482 | 125.6556
3.4002 | 2.0409 | 251.4666 | -0.0051 | 218.2796 | 7.6445 | 260.1907 | 125.7333
3.4009 | 2.0413 | 251.3349 | -0.0161 | 218.2467 | 7.6389 | 260.1359 | 125.6675
3.4015 | 2.0415 | 251.3601 | -0.0646 | 218.3036 | 7.6383 | 260.1969 | 125.68
3.4023 | 2.0417 | 251.5416 | -0.0858 | 218.3853 | 7.642 | 260.3089 | 125.7708
3.403 | 2.0419 | 251.4356 | 0.0539 | 218.2103 | 7.6371 | 260.1162 | 125.7178
3.4038 | 2.0421 | 251.434 | 0.005 | 218.2586 | 7.6352 | 260.1643 | 125.717
3.4046 | 2.0423 | 251.5635 | 0.0317 | 218.2751 | 7.6374 | 260.2023 | 125.7817
3.4051 | 2.0427 | 251.3013 | 0.0214 | 218.198 | 7.6281 | 260.0816 | 125.6507
3.4059 | 2.0428 | 251.4306 | -0.0306 | 218.2931 | 7.6302 | 260.1982 | 125.7153
3.4066 | 2.0428 | 251.2456 | -0.0065 | 218.2073 | 7.6229 | 260.0816 | 125.6228
3.4074 | 2.043 | 251.5841 | 0.0404 | 218.2733 | 7.6314 | 260.2039 | 125.792
3.4082 | 2.0432 | 251.6612 | 0.1057 | 218.2337 | 7.632 | 260.1772 | 125.8306
3.4087 | 2.0436 | 251.3467 | 0.0804 | 218.1541 | 7.6212 | 260.0453 | 125.6734
3.4095 | 2.0438 | 251.4759 | 0.0193 | 218.2583 | 7.6233 | 260.171 | 125.738
3.4103 | 2.044 | 251.5792 | 0.076 | 218.236 | 7.6247 | 260.1659 | 125.7896
3.411 | 2.0442 | 251.9177 | 0.1936 | 218.2313 | 7.6331 | 260.2175 | 125.9588
3.4118 | 2.0444 | 251.8117 | 0.2039 | 218.1856 | 7.6283 | 260.1542 | 125.9058
3.4123 | 2.0446 | 251.863 | 0.1204 | 218.2862 | 7.6285 | 260.2634 | 125.9315
3.4131 | 2.0448 | 251.9137 | 0.1071 | 218.3164 | 7.6282 | 260.3021 | 125.9569
3.4139 | 2.045 | 251.6507 | 0.1673 | 218.1686 | 7.6186 | 260.1104 | 125.8254
3.4147 | 2.0451 | 251.8584 | 0.2104 | 218.1947 | 7.623 | 260.1711 | 125.9292
3.4154 | 2.0453 | 252.2756 | 0.2099 | 218.3343 | 7.634 | 260.3802 | 126.1378
3.416 | 2.0455 | 252.0653 | 0.162 | 218.3121 | 7.6263 | 260.323 | 126.0327
3.4167 | 2.0459 | 252.0119 | 0.1466 | 218.3097 | 7.6228 | 260.3116 | 126.0059
3.4174 | 2.0461 | 251.4875 | 0.1718 | 218.1097 | 7.6055 | 260.0243 | 125.7438
3.4183 | 2.0463 | 252.2705 | 0.1654 | 218.3771 | 7.6272 | 260.4222 | 126.1353
3.419 | 2.0465 | 252.2168 | 0.2092 | 218.3154 | 7.6239 | 260.3515 | 126.1084
3.4196 | 2.0467 | 252.0065 | 0.1457 | 218.3088 | 7.6162 | 260.3099 | 126.0033
3.4204 | 2.0469 | 252.2142 | 0.213 | 218.3107 | 7.6206 | 260.3464 | 126.1071
3.4211 | 2.0471 | 252.239 | 0.1406 | 218.3914 | 7.6197 | 260.4312 | 126.1195
3.4219 | 2.0474 | 252.1594 | 0.0972 | 218.4082 | 7.6155 | 260.4348 | 126.0797
3.4226 | 2.0476 | 252.2888 | 0.1165 | 218.4321 | 7.6177 | 260.4802 | 126.1444
3.4232 | 2.0478 | 252.1832 | 0.0768 | 218.4366 | 7.6132 | 260.4671 | 126.0916
3.424 | 2.0482 | 251.162 | 0.0378 | 218.1352 | 7.5806 | 259.9955 | 125.581
3.4247 | 2.0484 | 251.9714 | 0.1704 | 218.2724 | 7.6034 | 260.2676 | 125.9857
3.4254 | 2.0488 | 252.1275 | 0.1245 | 218.3703 | 7.6064 | 260.3915 | 126.0637
3.4262 | 2.049 | 252.0997 | 0.1416 | 218.3439 | 7.6038 | 260.3606 | 126.0499
3.4268 | 2.0492 | 251.9941 | 0.0941 | 218.3562 | 7.5992 | 260.3553 | 125.9971
3.4276 | 2.0494 | 252.1233 | 0.024 | 218.4694 | 7.6013 | 260.49 | 126.0617
3.4283 | 2.0495 | 252.0434 | 0.0849 | 218.3819 | 7.5973 | 260.3891 | 126.0217
3.4291 | 2.0497 | 252.1727 | 0.0895 | 218.4204 | 7.5993 | 260.4491 | 126.0863
3.4298 | 2.0501 | 252.381 | 0.1406 | 218.4387 | 7.604 | 260.5022 | 126.1905
3.4304 | 2.0503 | 251.9615 | 0.1001 | 218.3394 | 7.59 | 260.3329 | 125.9807
3.4312 | 2.0505 | 252.2738 | 0.0934 | 218.4502 | 7.5976 | 260.4958 | 126.1369
3.4319 | 2.0507 | 252.4555 | 0.0725 | 218.5316 | 7.6014 | 260.6075 | 126.2277
3.4327 | 2.0509 | 252.5324 | 0.0755 | 218.5543 | 7.6019 | 260.643 | 126.2662
3.4334 | 2.0513 | 252.3222 | 0.084 | 218.4757 | 7.5939 | 260.5294 | 126.1611
3.434 | 2.0515 | 252.112 | 0.076 | 218.4136 | 7.5863 | 260.4323 | 126.056
3.4348 | 2.0517 | 252.6335 | 0.0683 | 218.5952 | 7.6002 | 260.7007 | 126.3167
3.4355 | 2.0518 | 252.2136 | 0.1239 | 218.3996 | 7.5859 | 260.4352 | 126.1068
3.4363 | 2.052 | 252.2905 | 0.1495 | 218.3996 | 7.5864 | 260.4481 | 126.1453
3.437 | 2.0522 | 252.7076 | 0.1938 | 218.4944 | 7.5973 | 260.6123 | 126.3538
3.4376 | 2.0526 | 252.4717 | 0.2392 | 218.3703 | 7.5889 | 260.4489 | 126.2358
3.4384 | 2.0528 | 252.4962 | 0.3053 | 218.3124 | 7.5878 | 260.3951 | 126.2481
3.4391 | 2.053 | 252.6256 | 0.2535 | 218.4073 | 7.5901 | 260.5116 | 126.3128
3.4399 | 2.0534 | 252.9645 | 0.2263 | 218.5475 | 7.5984 | 260.7083 | 126.4823
3.4406 | 2.0536 | 252.8062 | 0.1037 | 218.6173 | 7.592 | 260.7517 | 126.4031
3.4412 | 2.0538 | 252.5698 | 0.0952 | 218.547 | 7.5836 | 260.642 | 126.2849
3.442 | 2.0541 | 252.8826 | 0.1712 | 218.5753 | 7.5912 | 260.7224 | 126.4413
3.4427 | 2.0543 | 252.8027 | 0.1457 | 218.5742 | 7.5872 | 260.708 | 126.4014
3.4435 | 2.0547 | 253.0109 | 0.1842 | 218.6051 | 7.5916 | 260.7735 | 126.5054
3.4442 | 2.0549 | 253.1925 | 0.2109 | 218.6389 | 7.5954 | 260.8377 | 126.5963
3.4448 | 2.0553 | 252.7213 | 0.1634 | 218.5293 | 7.5799 | 260.6495 | 126.3606
3.4456 | 2.0555 | 252.9027 | 0.0982 | 218.655 | 7.5836 | 260.8055 | 126.4514
3.4463 | 2.0557 | 252.9013 | 0.1155 | 218.6372 | 7.5819 | 260.7875 | 126.4507
3.4471 | 2.0559 | 252.8736 | 0.1271 | 218.6164 | 7.5793 | 260.762 | 126.4368
3.4478 | 2.0562 | 252.9773 | 0.0789 | 218.6992 | 7.5807 | 260.8621 | 126.4887
3.4484 | 2.0564 | 252.4532 | 0.006 | 218.5974 | 7.5637 | 260.6729 | 126.2266
3.4492 | 2.0568 | 252.5829 | 0.0094 | 218.6372 | 7.5658 | 260.7344 | 126.2915
3.4499 | 2.057 | 252.9477 | 0.1406 | 218.6276 | 7.5751 | 260.7855 | 126.4738
3.4507 | 2.0572 | 252.9199 | 0.0005 | 218.7584 | 7.5725 | 260.9118 | 126.46
3.4514 | 2.0574 | 253.0493 | 0.0655 | 218.7366 | 7.5747 | 260.9114 | 126.5246
3.452 | 2.0576 | 252.8652 | 0.0211 | 218.7196 | 7.5679 | 260.8638 | 126.4326
3.4528 | 2.0578 | 252.9421 | 0.0397 | 218.7266 | 7.5684 | 260.8836 | 126.471
3.4535 | 2.058 | 253.6729 | 0.1165 | 218.8934 | 7.5886 | 261.1723 | 126.8365
3.4543 | 2.0584 | 252.8088 | 0.024 | 218.6979 | 7.561 | 260.8327 | 126.4044
3.4551 | 2.0585 | 253.1736 | 0.0317 | 218.8118 | 7.5703 | 261.0074 | 126.5868
3.4556 | 2.0585 | 253.4336 | 0.0255 | 218.9047 | 7.5767 | 261.1436 | 126.7168
3.4564 | 2.0589 | 252.8571 | 0.0597 | 218.6783 | 7.5577 | 260.8212 | 126.4286
3.4571 | 2.0591 | 253.1173 | 0.0182 | 218.8065 | 7.5638 | 260.9927 | 126.5586
3.4579 | 2.0593 | 253.2726 | 0.1204 | 218.7561 | 7.5667 | 260.9682 | 126.6363
3.4587 | 2.0595 | 253.585 | 0.1897 | 218.7909 | 7.5744 | 261.0551 | 126.7925
3.4592 | 2.0597 | 253.2179 | 0.0501 | 218.8082 | 7.5621 | 261.0111 | 126.6089
3.46 | 2.0599 | 253.5301 | 0.0943 | 218.868 | 7.5696 | 261.123 | 126.765
3.4608 | 2.0601 | 253.6856 | 0.0895 | 218.9247 | 7.5727 | 261.2056 | 126.8428
3.4615 | 2.0603 | 253.684 | 0.1421 | 218.8715 | 7.5708 | 261.1522 | 126.842
3.4623 | 2.0605 | 253.6826 | 0.0558 | 218.9574 | 7.5691 | 261.2378 | 126.8413
3.4628 | 2.0608 | 253.499 | 0.1204 | 218.8316 | 7.5624 | 261.0814 | 126.7495
3.4636 | 2.061 | 253.5497 | 0.1213 | 218.8476 | 7.5621 | 261.1059 | 126.7749
3.4644 | 2.0612 | 253.6791 | 0.0628 | 218.9492 | 7.5643 | 261.229 | 126.8395
3.4652 | 2.0614 | 253.7298 | 0.1187 | 218.9102 | 7.564 | 261.1985 | 126.8649
3.4659 | 2.0616 | 253.4146 | 0.0785 | 218.8453 | 7.553 | 261.0811 | 126.7073
3.4665 | 2.062 | 253.048 | 0.0515 | 218.7501 | 7.5408 | 260.9248 | 126.524
3.4672 | 2.0622 | 253.0725 | 0.0594 | 218.7504 | 7.5397 | 260.9292 | 126.5363
3.468 | 2.0624 | 253.5941 | 0.0298 | 218.9539 | 7.5537 | 261.2196 | 126.7971
3.4688 | 2.0626 | 253.671 | 0.0635 | 218.9458 | 7.5542 | 261.2243 | 126.8355
3.4695 | 2.0628 | 253.7219 | 0.1316 | 218.8947 | 7.5541 | 261.1816 | 126.8609
3.47 | 2.0629 | 252.832 | 0.0417 | 218.6879 | 7.5264 | 260.8266 | 126.416
3.4709 | 2.0631 | 253.5101 | 0.0534 | 218.9023 | 7.5447 | 261.1539 | 126.755
3.4716 | 2.0633 | 253.3518 | 0.0507 | 218.8522 | 7.5383 | 261.0775 | 126.6759
3.4724 | 2.0635 | 253.5855 | 0.0952 | 218.8856 | 7.5435 | 261.1499 | 126.7928
3.4731 | 2.0637 | 253.7149 | 0.13 | 218.8939 | 7.5457 | 261.1797 | 126.8574
3.4737 | 2.0639 | 253.3739 | 0.1162 | 218.7941 | 7.5343 | 261.0231 | 126.687
3.4745 | 2.0643 | 253.3467 | 0.1733 | 218.7279 | 7.5317 | 260.9523 | 126.6733
3.4752 | 2.0645 | 253.3192 | 0.1042 | 218.7878 | 7.5293 | 261.0077 | 126.6596
3.476 | 2.0647 | 253.5006 | 0.1834 | 218.7691 | 7.5329 | 261.0192 | 126.7503
3.4767 | 2.0649 | 253.6038 | 0.2525 | 218.7344 | 7.5344 | 261.0017 | 126.8019
3.4773 | 2.065 | 253.4197 | 0.1981 | 218.7274 | 7.5276 | 260.9641 | 126.7099
3.4781 | 2.0654 | 253.837 | 0.2056 | 218.859 | 7.5382 | 261.1652 | 126.9185
3.4788 | 2.0656 | 253.914 | 0.2973 | 218.793 | 7.5389 | 261.112 | 126.957
3.4796 | 2.0658 | 253.8079 | 0.2992 | 218.7557 | 7.534 | 261.057 | 126.9039
3.4803 | 2.066 | 254.2248 | 0.3505 | 218.8434 | 7.5447 | 261.2142 | 127.1124
3.4809 | 2.0662 | 254.0408 | 0.2244 | 218.9082 | 7.538 | 261.2483 | 127.0204
3.4817 | 2.0666 | 253.9351 | 0.2099 | 218.8874 | 7.5331 | 261.2099 | 126.9675
3.4824 | 2.0668 | 253.5938 | 0.1095 | 218.8741 | 7.5213 | 261.1397 | 126.7969
3.4831 | 2.067 | 254.2983 | 0.181 | 219.0374 | 7.5406 | 261.4205 | 127.1492
3.4839 | 2.0672 | 254.0353 | 0.1252 | 219.0055 | 7.531 | 261.3447 | 127.0176
3.4845 | 2.0673 | 253.8251 | 0.1678 | 218.8929 | 7.5235 | 261.197 | 126.9125
3.4852 | 2.0675 | 254.1374 | 0.2735 | 218.8913 | 7.5312 | 261.2475 | 127.0687
3.486 | 2.0679 | 254.3455 | 0.1964 | 219.0377 | 7.5356 | 261.4286 | 127.1727
3.4868 | 2.0681 | 254.2916 | 0.1724 | 219.0438 | 7.5322 | 261.4257 | 127.1458
3.4877 | 2.0683 | 254.4467 | 0.1827 | 219.0852 | 7.5349 | 261.4929 | 127.2233
3.4881 | 2.0685 | 254.2107 | 0.1367 | 219.0525 | 7.5269 | 261.421 | 127.1054
3.4889 | 2.0689 | 254.1312 | 0.1718 | 218.9909 | 7.5228 | 261.3461 | 127.0656
3.4896 | 2.0691 | 254.1298 | 0.0948 | 219.0674 | 7.5211 | 261.4224 | 127.0649
3.4904 | 2.0693 | 254.5204 | 0.0871 | 219.2053 | 7.5309 | 261.6254 | 127.2602
3.4911 | 2.0695 | 254.5974 | 0.0601 | 219.258 | 7.5316 | 261.6909 | 127.2987
3.4916 | 2.0696 | 254.2044 | -0.0233 | 219.2104 | 7.5188 | 261.5778 | 127.1022
3.4925 | 2.0698 | 254.1765 | -0.0732 | 219.251 | 7.5161 | 261.6137 | 127.0882
3.4932 | 2.07 | 254.4365 | -0.0479 | 219.3124 | 7.5222 | 261.7185 | 127.2183
3.494 | 2.0702 | 254.5656 | 0.0224 | 219.2851 | 7.5242 | 261.7127 | 127.2828
3.4947 | 2.0702 | 254.5637 | 0.0317 | 219.2752 | 7.5226 | 261.7025 | 127.2819
3.4953 | 2.0704 | 254.5104 | 0.0982 | 219.1909 | 7.5197 | 261.6093 | 127.2552
3.4961 | 2.0706 | 254.4043 | 0.1743 | 219.0794 | 7.5148 | 261.4801 | 127.2021
3.4968 | 2.0708 | 254.5597 | 0.0879 | 219.2176 | 7.5178 | 261.6443 | 127.2799
3.4976 | 2.0712 | 254.3495 | 0.2027 | 219.0328 | 7.5098 | 261.4243 | 127.1747
3.4983 | 2.0712 | 254.426 | 0.2296 | 219.0314 | 7.5105 | 261.4357 | 127.213
3.4989 | 2.0716 | 254.4516 | 0.2354 | 219.0341 | 7.51 | 261.4427 | 127.2258
3.4997 | 2.0719 | 254.0584 | 0.227 | 218.9114 | 7.4966 | 261.2545 | 127.0292
3.5004 | 2.0721 | 254.1093 | 0.2491 | 218.9063 | 7.4965 | 261.2578 | 127.0546
3.5012 | 2.0723 | 254.1861 | 0.2191 | 218.9619 | 7.497 | 261.3262 | 127.093
3.5019 | 2.0727 | 254.1852 | 0.2157 | 218.965 | 7.4954 | 261.3292 | 127.0926
3.5025 | 2.0727 | 254.5758 | 0.2542 | 219.0567 | 7.5057 | 261.486 | 127.2879
3.5033 | 2.0729 | 254.4696 | 0.24 | 219.0355 | 7.5008 | 261.4471 | 127.2348
3.504 | 2.0731 | 254.7819 | 0.2195 | 219.1601 | 7.5084 | 261.6238 | 127.391
3.5048 | 2.0735 | 254.5978 | 0.2732 | 219.045 | 7.5012 | 261.478 | 127.2989
3.5056 | 2.0737 | 254.7533 | 0.2597 | 219.1104 | 7.5042 | 261.5692 | 127.3766
3.5061 | 2.0737 | 254.7518 | 0.1988 | 219.1708 | 7.5029 | 261.6294 | 127.3759
3.5069 | 2.074 | 254.7507 | 0.2987 | 219.0705 | 7.5011 | 261.5289 | 127.3753
3.5076 | 2.0742 | 254.5926 | 0.3466 | 218.9699 | 7.495 | 261.402 | 127.2963
3.5084 | 2.0744 | 254.7215 | 0.3719 | 218.9876 | 7.4969 | 261.4412 | 127.3608
3.5092 | 2.0746 | 254.694 | 0.4023 | 218.948 | 7.4945 | 261.397 | 127.347
3.5097 | 2.0748 | 254.5102 | 0.3582 | 218.9308 | 7.4879 | 261.3492 | 127.2551
3.5105 | 2.075 | 254.5607 | 0.3526 | 218.9533 | 7.4875 | 261.38 | 127.2803
3.5113 | 2.0754 | 255.0041 | 0.2968 | 219.1569 | 7.499 | 261.6576 | 127.5021
3.512 | 2.0756 | 255.1071 | 0.2812 | 219.2068 | 7.5003 | 261.7247 | 127.5536
3.5128 | 2.0758 | 254.5829 | 0.2556 | 219.0577 | 7.4833 | 261.4881 | 127.2914
3.5133 | 2.076 | 254.8955 | 0.1673 | 219.2502 | 7.4912 | 261.7328 | 127.4478
3.5141 | 2.0761 | 255.0246 | 0.2764 | 219.1841 | 7.4932 | 261.6882 | 127.5123
3.5149 | 2.0763 | 255.0232 | 0.3958 | 219.0642 | 7.4916 | 261.5681 | 127.5116
3.5157 | 2.0765 | 254.8387 | 0.3832 | 219.0153 | 7.4844 | 261.4884 | 127.4193
3.5164 | 2.0767 | 254.9157 | 0.3406 | 219.0836 | 7.4851 | 261.5695 | 127.4578
3.517 | 2.0769 | 254.7578 | 0.2407 | 219.1309 | 7.4792 | 261.5905 | 127.3789
3.5177 | 2.0771 | 255.0176 | 0.287 | 219.1712 | 7.4851 | 261.6741 | 127.5088
3.5186 | 2.0773 | 254.9635 | 0.3631 | 219.077 | 7.4816 | 261.571 | 127.4818
3.5193 | 2.0775 | 255.093 | 0.4384 | 219.0449 | 7.484 | 261.5604 | 127.5465
3.5198 | 2.0777 | 255.5102 | 0.423 | 219.1994 | 7.4949 | 261.7844 | 127.7551
3.5206 | 2.0779 | 255.1167 | 0.3948 | 219.0964 | 7.4818 | 261.6159 | 127.5584
3.5214 | 2.0781 | 255.1674 | 0.3502 | 219.1579 | 7.4816 | 261.6858 | 127.5837
3.5221 | 2.0784 | 254.696 | 0.2227 | 219.1283 | 7.4662 | 261.5776 | 127.348
3.5229 | 2.0786 | 254.9035 | 0.3062 | 219.1139 | 7.4705 | 261.5978 | 127.4517
3.5236 | 2.0788 | 254.9544 | 0.2356 | 219.2015 | 7.4704 | 261.6939 | 127.4772
3.5242 | 2.079 | 254.0908 | 0.2169 | 218.9323 | 7.4439 | 261.2808 | 127.0454
3.525 | 2.0792 | 254.7688 | 0.1803 | 219.1949 | 7.462 | 261.6564 | 127.3844
3.5257 | 2.0794 | 255.0026 | 0.166 | 219.2872 | 7.4673 | 261.7876 | 127.5013
3.5265 | 2.0796 | 255.0794 | 0.1425 | 219.3363 | 7.4678 | 261.8495 | 127.5397
3.5272 | 2.0798 | 254.4768 | 0.1817 | 219.0962 | 7.4486 | 261.509 | 127.2384
3.5278 | 2.08 | 254.8156 | 0.1435 | 219.2473 | 7.4572 | 261.7166 | 127.4078
3.5286 | 2.0802 | 254.7879 | 0.181 | 219.2006 | 7.4547 | 261.6652 | 127.3939
3.5292 | 2.0804 | 255.0219 | 0.1656 | 219.294 | 7.4601 | 261.7976 | 127.5109
3.5301 | 2.0806 | 255.0201 | 0.2874 | 219.1716 | 7.4582 | 261.675 | 127.5101
3.5308 | 2.0807 | 255.9596 | 0.3457 | 219.4265 | 7.4841 | 262.0864 | 127.9798
3.5314 | 2.0809 | 254.5472 | 0.1964 | 219.105 | 7.4415 | 261.5295 | 127.2736
3.5322 | 2.0811 | 255.4604 | 0.2882 | 219.3176 | 7.4665 | 261.8943 | 127.7302
3.5329 | 2.0815 | 255.3811 | 0.2159 | 219.3634 | 7.4626 | 261.9269 | 127.6905
3.5337 | 2.0817 | 255.6147 | 0.1924 | 219.4648 | 7.4677 | 262.0672 | 127.8073
3.5344 | 2.0819 | 255.4303 | 0.2814 | 219.3143 | 7.4607 | 261.8861 | 127.7152
3.535 | 2.0821 | 255.1679 | 0.2535 | 219.2548 | 7.4518 | 261.7828 | 127.584
3.5357 | 2.0823 | 255.4802 | 0.2477 | 219.3647 | 7.4593 | 261.9447 | 127.7401
3.5365 | 2.0825 | 255.374 | 0.2381 | 219.3389 | 7.4545 | 261.9012 | 127.687
3.5373 | 2.0827 | 255.5292 | 0.2472 | 219.3815 | 7.4573 | 261.9697 | 127.7646
3.538 | 2.0828 | 255.6846 | 0.2696 | 219.4109 | 7.4603 | 262.025 | 127.8423
3.5386 | 2.083 | 255.2132 | 0.2908 | 219.2326 | 7.4453 | 261.7681 | 127.6066
3.5394 | 2.0832 | 255.3161 | 0.2612 | 219.2965 | 7.4465 | 261.8492 | 127.6581
3.5401 | 2.0836 | 255.3936 | 0.2882 | 219.2953 | 7.4472 | 261.8609 | 127.6968
3.5409 | 2.0838 | 255.8363 | 0.2876 | 219.4435 | 7.4584 | 262.0828 | 127.9181
3.5416 | 2.084 | 255.1031 | 0.1649 | 219.3218 | 7.4355 | 261.839 | 127.5516
3.5422 | 2.0842 | 255.0759 | 0.1309 | 219.3467 | 7.4334 | 261.8594 | 127.538
3.5428 | 2.0844 | 255.2315 | 0.1172 | 219.4123 | 7.4366 | 261.9509 | 127.6158
3.5437 | 2.0846 | 255.4388 | 0.1596 | 219.439 | 7.4407 | 262.0121 | 127.7194
3.5445 | 2.085 | 255.2548 | 0.1798 | 219.3574 | 7.4337 | 261.8999 | 127.6274
3.5452 | 2.0851 | 255.3579 | 0.1487 | 219.4229 | 7.4351 | 261.9825 | 127.6789
3.5458 | 2.0853 | 255.4875 | 0.0525 | 219.5623 | 7.4376 | 262.1436 | 127.7438
3.5466 | 2.0855 | 255.1985 | 0.0532 | 219.4653 | 7.4275 | 261.9983 | 127.5992
3.5473 | 2.0857 | 255.6413 | 0.0746 | 219.5915 | 7.4388 | 262.1984 | 127.8207
3.5481 | 2.0859 | 255.5091 | 0.1382 | 219.4838 | 7.4332 | 262.0686 | 127.7545
3.5488 | 2.0861 | 255.5076 | 0.235 | 219.3865 | 7.4316 | 261.9711 | 127.7538
3.5494 | 2.0863 | 255.2714 | 0.1791 | 219.3637 | 7.4235 | 261.9089 | 127.6357
3.5502 | 2.0867 | 255.5055 | 0.0688 | 219.552 | 7.4286 | 262.1363 | 127.7528
3.5509 | 2.0869 | 255.8961 | 0.0601 | 219.6909 | 7.4384 | 262.3402 | 127.948
3.5517 | 2.0871 | 256.0252 | 0.1463 | 219.6477 | 7.4405 | 262.3186 | 128.0126
3.5524 | 2.0872 | 255.8931 | 0.1834 | 219.5666 | 7.4351 | 262.2154 | 127.9465
3.553 | 2.0874 | 255.5523 | 0.1526 | 219.4838 | 7.4239 | 262.0759 | 127.7762
3.5538 | 2.0876 | 255.8643 | 0.2205 | 219.5199 | 7.4313 | 262.164 | 127.9322
3.5545 | 2.0878 | 255.9152 | 0.2313 | 219.5261 | 7.4312 | 262.1786 | 127.9576
3.5553 | 2.088 | 255.9136 | 0.2629 | 219.4939 | 7.4294 | 262.1462 | 127.9568
3.556 | 2.0882 | 255.9644 | 0.2744 | 219.4994 | 7.4293 | 262.1601 | 127.9822
3.5566 | 2.0884 | 256.3031 | 0.286 | 219.6007 | 7.4379 | 262.3178 | 128.1515
3.5574 | 2.0886 | 255.9095 | 0.2571 | 219.4984 | 7.4248 | 262.15 | 127.9548
3.5581 | 2.0888 | 256.1694 | 0.2535 | 219.5886 | 7.4308 | 262.2835 | 128.0847
3.5589 | 2.089 | 256.2201 | 0.2664 | 219.5926 | 7.4305 | 262.2959 | 128.11
3.5597 | 2.0894 | 255.7488 | 0.1979 | 219.504 | 7.4153 | 262.1288 | 127.8744
3.5602 | 2.0895 | 255.5648 | 0.1656 | 219.475 | 7.4088 | 262.0691 | 127.7824
3.561 | 2.0897 | 255.6155 | 0.1531 | 219.5044 | 7.4085 | 262.1069 | 127.8077
3.5617 | 2.0897 | 256.0578 | 0.1524 | 219.6525 | 7.4198 | 262.3288 | 128.0289
3.5625 | 2.0899 | 256.1869 | 0.2198 | 219.6281 | 7.4218 | 262.3259 | 128.0934
3.5633 | 2.0903 | 255.7678 | 0.1916 | 219.5166 | 7.4081 | 262.1446 | 127.8839
3.5638 | 2.0905 | 255.6884 | 0.0327 | 219.6491 | 7.4046 | 262.2638 | 127.8442
3.5646 | 2.0905 | 255.9999 | 0.1483 | 219.6373 | 7.4119 | 262.3039 | 127.9999
3.5654 | 2.0907 | 256.1814 | 0.1594 | 219.6867 | 7.4156 | 262.3836 | 128.0907
3.5661 | 2.0909 | 256.3366 | 0.2294 | 219.6684 | 7.4184 | 262.3912 | 128.1683
3.5669 | 2.0911 | 256.4658 | 0.2788 | 219.6621 | 7.4206 | 262.4064 | 128.2329
3.5674 | 2.0913 | 255.8638 | 0.2227 | 219.5175 | 7.4019 | 262.1615 | 127.9319
3.5682 | 2.0915 | 256.3325 | 0.2752 | 219.6213 | 7.4138 | 262.3434 | 128.1663
3.569 | 2.0917 | 256.0959 | 0.253 | 219.5646 | 7.4054 | 262.2473 | 128.048
3.5698 | 2.092 | 256.1732 | 0.2629 | 219.5805 | 7.4059 | 262.276 | 128.0866
3.5705 | 2.0922 | 256.6944 | 0.245 | 219.7721 | 7.4195 | 262.5545 | 128.3472
3.5711 | 2.0922 | 256.4315 | 0.2263 | 219.7032 | 7.4106 | 262.4418 | 128.2158
3.5718 | 2.0924 | 256.1164 | 0.2884 | 219.536 | 7.3998 | 262.2221 | 128.0582
3.5725 | 2.0928 | 256.1941 | 0.4393 | 219.411 | 7.4007 | 262.11 | 128.097
3.5734 | 2.093 | 256.8193 | 0.5007 | 219.558 | 7.4169 | 262.3613 | 128.4097
3.5741 | 2.0934 | 256.3481 | 0.5349 | 219.3668 | 7.4017 | 262.0915 | 128.1741
3.5747 | 2.0936 | 256.1903 | 0.4374 | 219.4117 | 7.3959 | 262.1101 | 128.0952
3.5755 | 2.0938 | 256.6329 | 0.5231 | 219.4735 | 7.407 | 262.2456 | 128.3164
3.576 | 2.0941 | 256.2404 | 0.4261 | 219.4397 | 7.3945 | 262.1464 | 128.1202
3.577 | 2.0943 | 256.552 | 0.4995 | 219.4701 | 7.4015 | 262.2288 | 128.276
3.5777 | 2.0945 | 256.9163 | 0.4947 | 219.5964 | 7.4104 | 262.4158 | 128.4582
3.5783 | 2.0947 | 256.8892 | 0.4458 | 219.6362 | 7.4084 | 262.4511 | 128.4446
3.5791 | 2.0949 | 256.7831 | 0.417 | 219.6297 | 7.4037 | 262.4268 | 128.3915
3.5798 | 2.0953 | 256.8866 | 0.395 | 219.6862 | 7.4051 | 262.5006 | 128.4433
3.5806 | 2.0955 | 257.0157 | 0.4016 | 219.7226 | 7.4071 | 262.5585 | 128.5078
3.5813 | 2.0957 | 256.962 | 0.3447 | 219.7616 | 7.404 | 262.5886 | 128.481
3.5819 | 2.0961 | 256.7786 | 0.2766 | 219.7686 | 7.3975 | 262.565 | 128.3893
3.5827 | 2.0962 | 256.6986 | 0.2379 | 219.7806 | 7.3935 | 262.5637 | 128.3493
3.5834 | 2.0964 | 256.9584 | 0.2294 | 219.8757 | 7.3995 | 262.7021 | 128.4792
3.5842 | 2.0966 | 257.1397 | 0.2253 | 219.9402 | 7.403 | 262.7969 | 128.5699
3.5849 | 2.097 | 256.6424 | 0.2407 | 219.7591 | 7.3872 | 262.5328 | 128.3212
3.5855 | 2.0972 | 256.4585 | 0.2643 | 219.6742 | 7.3806 | 262.4172 | 128.2292
3.5863 | 2.0974 | 256.7442 | 0.2591 | 219.7746 | 7.3872 | 262.5653 | 128.3721
3.587 | 2.0978 | 256.6649 | 0.2426 | 219.7647 | 7.3834 | 262.5422 | 128.3325
3.5878 | 2.098 | 256.7156 | 0.2148 | 219.8094 | 7.3831 | 262.5953 | 128.3578
3.5885 | 2.0982 | 256.8448 | 0.2048 | 219.8624 | 7.3853 | 262.6699 | 128.4224
3.5891 | 2.0984 | 257.0528 | 0.1666 | 219.97 | 7.3901 | 262.8121 | 128.5264
3.5899 | 2.0987 | 256.8165 | 0.1574 | 219.9004 | 7.3816 | 262.7032 | 128.4083
3.5906 | 2.0989 | 256.7629 | 0.1859 | 219.854 | 7.3785 | 262.6478 | 128.3814
3.5914 | 2.0991 | 256.8919 | 0.2082 | 219.8747 | 7.3805 | 262.69 | 128.4459
3.5921 | 2.0995 | 256.8387 | 0.1358 | 219.9294 | 7.3775 | 262.7359 | 128.4194
3.5927 | 2.0997 | 256.7332 | 0.0866 | 219.9434 | 7.3732 | 262.7323 | 128.3666
3.5935 | 2.0999 | 257.0973 | 0.0879 | 220.0635 | 7.382 | 262.9131 | 128.5487
3.5942 | 2.1001 | 257.1743 | 0.102 | 220.0751 | 7.3827 | 262.9374 | 128.5871
3.595 | 2.1003 | 257.2771 | 0.0609 | 220.1504 | 7.384 | 263.03 | 128.6386
3.5957 | 2.1005 | 257.1973 | 0.1421 | 220.0426 | 7.3801 | 262.9089 | 128.5987
3.5963 | 2.1006 | 257.4053 | 0.0182 | 220.2359 | 7.3849 | 263.1368 | 128.7027
3.5971 | 2.1008 | 256.8812 | 0.0086 | 220.0708 | 7.3682 | 262.8843 | 128.4406
3.5978 | 2.101 | 257.2455 | 0.0693 | 220.1315 | 7.3771 | 263.0058 | 128.6228
3.5986 | 2.1012 | 257.4529 | 0.0655 | 220.2044 | 7.3814 | 263.1133 | 128.7265
3.5993 | 2.1014 | 257.8956 | 0.175 | 220.2425 | 7.3925 | 263.2251 | 128.9478
3.5999 | 2.1016 | 257.4766 | 0.1545 | 220.1233 | 7.3793 | 263.0361 | 128.7383
3.6007 | 2.1018 | 256.848 | 0.1842 | 219.8841 | 7.3596 | 262.6921 | 128.424
3.6014 | 2.1022 | 257.4218 | 0.2636 | 219.996 | 7.3745 | 262.8996 | 128.7109
3.6022 | 2.1024 | 257.603 | 0.2296 | 220.0904 | 7.378 | 263.0242 | 128.8015
3.6029 | 2.1026 | 257.5494 | 0.2263 | 220.0758 | 7.375 | 263.0007 | 128.7747
3.6035 | 2.1028 | 256.9214 | 0.162 | 219.9308 | 7.3558 | 262.751 | 128.4607
3.6043 | 2.1029 | 257.5728 | 0.0972 | 220.2127 | 7.3728 | 263.1415 | 128.7864
3.605 | 2.1031 | 257.493 | 0.0804 | 220.2029 | 7.3689 | 263.1184 | 128.7465
3.6058 | 2.1033 | 257.5437 | 0.2407 | 220.0595 | 7.3687 | 262.9834 | 128.7718
3.6065 | 2.1035 | 257.9602 | 0.2703 | 220.1687 | 7.3791 | 263.1621 | 128.9801
3.6071 | 2.1039 | 257.5156 | 0.1526 | 220.1382 | 7.3652 | 263.0575 | 128.7578
3.6079 | 2.1041 | 257.4095 | 0.1767 | 220.0788 | 7.3605 | 262.9803 | 128.7047
3.6086 | 2.1043 | 257.4603 | 0.1352 | 220.1372 | 7.3604 | 263.0472 | 128.7301
3.6094 | 2.1045 | 258.0595 | 0.1389 | 220.3332 | 7.3759 | 263.3431 | 129.0297
3.6102 | 2.1047 | 258.0581 | 0.1396 | 220.3321 | 7.3743 | 263.3417 | 129.029
3.6107 | 2.1049 | 257.7436 | 0.1348 | 220.232 | 7.3641 | 263.1893 | 128.8718
3.6115 | 2.105 | 257.8987 | 0.0996 | 220.3189 | 7.3669 | 263.302 | 128.9493
3.6122 | 2.1052 | 257.8711 | 0.104 | 220.3053 | 7.3646 | 263.2839 | 128.9356
3.613 | 2.1056 | 257.6612 | 0.1584 | 220.181 | 7.3571 | 263.1245 | 128.8306
3.6138 | 2.1058 | 257.8425 | 0.0987 | 220.3011 | 7.3606 | 263.2748 | 128.9212
3.6143 | 2.106 | 258.181 | 0.1081 | 220.4045 | 7.369 | 263.4347 | 129.0905
3.6151 | 2.1064 | 257.2656 | -0.0157 | 220.2232 | 7.3412 | 263.1008 | 128.6328
3.6159 | 2.1066 | 257.3165 | 0.0173 | 220.2072 | 7.3412 | 263.0932 | 128.6582
3.6166 | 2.1068 | 257.994 | 0.0028 | 220.4475 | 7.3588 | 263.4465 | 128.997
3.6174 | 2.107 | 257.9142 | 0.0034 | 220.4203 | 7.355 | 263.406 | 128.9571
3.6179 | 2.1072 | 257.5997 | -0.052 | 220.3709 | 7.3449 | 263.3042 | 128.7999
3.6187 | 2.1073 | 257.6503 | -0.0448 | 220.3805 | 7.3446 | 263.3223 | 128.8252
3.6195 | 2.1075 | 257.8056 | 0.0317 | 220.3558 | 7.3476 | 263.3234 | 128.9028
3.6203 | 2.1079 | 257.5433 | 0.0565 | 220.2436 | 7.3384 | 263.1675 | 128.7717
3.621 | 2.1081 | 257.7247 | 0.1331 | 220.2274 | 7.3421 | 263.1816 | 128.8624
3.6216 | 2.1083 | 257.8021 | 0.0926 | 220.2937 | 7.3431 | 263.2607 | 128.901
3.6223 | 2.1087 | 257.8009 | 0.0507 | 220.3352 | 7.3414 | 263.3021 | 128.9005
3.6231 | 2.1089 | 257.5644 | 0.084 | 220.2231 | 7.3331 | 263.1505 | 128.7822
3.6239 | 2.1091 | 257.8501 | 0.077 | 220.3253 | 7.3396 | 263.3004 | 128.9251
3.6246 | 2.1093 | 258.2144 | 0.1442 | 220.3796 | 7.3485 | 263.4153 | 129.1072
3.6252 | 2.1095 | 258.0305 | 0.0695 | 220.393 | 7.342 | 263.3981 | 129.0153
3.626 | 2.1096 | 258.0028 | 0.007 | 220.4462 | 7.3396 | 263.4467 | 129.0014
3.6267 | 2.1098 | 258.6021 | -0.0121 | 220.6651 | 7.3551 | 263.7654 | 129.301
3.6275 | 2.11 | 258.2348 | 0.0117 | 220.5189 | 7.343 | 263.558 | 129.1174
3.6282 | 2.1102 | 258.4684 | -0.0058 | 220.6142 | 7.3482 | 263.6923 | 129.2342
3.6288 | 2.1104 | 258.1801 | -0.0212 | 220.5335 | 7.3388 | 263.5635 | 129.09
3.6296 | 2.1106 | 258.3352 | 0.0221 | 220.5419 | 7.3415 | 263.5978 | 129.1676
3.6303 | 2.1108 | 258.386 | 0.0269 | 220.5541 | 7.3415 | 263.6184 | 129.193
3.6311 | 2.111 | 258.4105 | 0.0471 | 220.542 | 7.3405 | 263.6104 | 129.2052
3.6318 | 2.1112 | 258.409 | 0.0373 | 220.5513 | 7.339 | 263.6195 | 129.2045
3.6324 | 2.1114 | 258.2252 | 0.1028 | 220.4246 | 7.3325 | 263.4621 | 129.1126
3.6332 | 2.1116 | 258.4586 | 0.1421 | 220.4631 | 7.3375 | 263.5395 | 129.2293
3.6339 | 2.1117 | 258.4049 | 0.0917 | 220.4956 | 7.3345 | 263.5631 | 129.2025
3.6347 | 2.1119 | 258.769 | 0.0799 | 220.6287 | 7.3432 | 263.7569 | 129.3845
3.6354 | 2.1123 | 258.768 | 0.0224 | 220.6859 | 7.3416 | 263.8139 | 129.384
3.636 | 2.1125 | 258.1924 | -0.0246 | 220.541 | 7.3241 | 263.5731 | 129.0962
3.6368 | 2.1127 | 258.3214 | -0.0318 | 220.5912 | 7.3261 | 263.6448 | 129.1607
3.6375 | 2.1129 | 258.7117 | 0.007 | 220.6825 | 7.3357 | 263.8012 | 129.3559
3.6383 | 2.1131 | 258.7101 | 0.005 | 220.684 | 7.334 | 263.8023 | 129.355
3.639 | 2.1133 | 258.2647 | -0.0492 | 220.5897 | 7.3199 | 263.6338 | 129.1323
3.6396 | 2.1135 | 258.1592 | -0.0903 | 220.5957 | 7.3157 | 263.6222 | 129.0796
3.6404 | 2.1137 | 258.3926 | -0.0901 | 220.6733 | 7.3206 | 263.7387 | 129.1963
3.6411 | 2.1139 | 258.574 | -0.0982 | 220.7418 | 7.3243 | 263.8375 | 129.287
3.6419 | 2.114 | 258.2851 | -0.0886 | 220.6359 | 7.3145 | 263.6834 | 129.1425
3.6426 | 2.1142 | 258.3098 | -0.0073 | 220.5629 | 7.3137 | 263.6145 | 129.1549
3.6432 | 2.1144 | 258.2826 | -0.0032 | 220.5497 | 7.3117 | 263.5968 | 129.1413
3.644 | 2.1148 | 258.3337 | -0.0323 | 220.5958 | 7.3115 | 263.6515 | 129.1669
3.6447 | 2.115 | 258.1495 | -0.0932 | 220.5953 | 7.3048 | 263.6202 | 129.0747
3.6455 | 2.1152 | 258.7746 | -0.053 | 220.7635 | 7.3208 | 263.8926 | 129.3873
3.6462 | 2.1154 | 258.7993 | -0.08 | 220.7987 | 7.32 | 263.932 | 129.3997
3.6468 | 2.1156 | 258.4327 | -0.1156 | 220.7121 | 7.3085 | 263.7842 | 129.2163
3.6476 | 2.1158 | 257.9871 | -0.1447 | 220.5927 | 7.2942 | 263.5905 | 128.9935
3.6483 | 2.116 | 259.0041 | -0.1194 | 220.9064 | 7.3215 | 264.0738 | 129.5021
3.6491 | 2.1161 | 258.8197 | -0.0436 | 220.7691 | 7.3146 | 263.9057 | 129.4098
3.6498 | 2.1163 | 258.6877 | -0.06 | 220.7415 | 7.3094 | 263.8561 | 129.3438
3.6504 | 2.1167 | 258.5566 | -0.1076 | 220.7454 | 7.3045 | 263.8382 | 129.2783
3.6512 | 2.1169 | 258.8161 | -0.0764 | 220.8007 | 7.3102 | 263.9367 | 129.408
3.6519 | 2.1171 | 258.7624 | -0.1541 | 220.8605 | 7.3072 | 263.9876 | 129.3812
3.6527 | 2.1173 | 259.2047 | -0.1278 | 220.9817 | 7.3181 | 264.1825 | 129.6024
3.6534 | 2.1177 | 259.256 | -0.1103 | 220.9813 | 7.318 | 264.1906 | 129.628
3.654 | 2.1179 | 258.7327 | -0.1813 | 220.8778 | 7.3021 | 264 | 129.3664
3.6548 | 2.1181 | 259.175 | -0.144 | 220.988 | 7.3129 | 264.1838 | 129.5875
3.6555 | 2.1183 | 258.9647 | -0.1055 | 220.8794 | 7.3055 | 264.0401 | 129.4823
3.6563 | 2.1184 | 259.4331 | -0.0171 | 220.9471 | 7.3171 | 264.1859 | 129.7165
3.657 | 2.1186 | 259.51 | 0.0866 | 220.869 | 7.3177 | 264.1207 | 129.755
3.6576 | 2.1188 | 258.9606 | -0.0056 | 220.7781 | 7.3011 | 263.9382 | 129.4803
3.6584 | 2.1192 | 259.3512 | 0.0879 | 220.8148 | 7.3104 | 264.04 | 129.6756
3.6591 | 2.1194 | 259.0103 | 0.1649 | 220.6242 | 7.2993 | 263.7925 | 129.5051
3.6599 | 2.1196 | 259.2436 | 0.1926 | 220.6742 | 7.3043 | 263.8815 | 129.6218
3.6607 | 2.1198 | 259.3728 | 0.2277 | 220.6822 | 7.3064 | 263.911 | 129.6864
3.6612 | 2.1202 | 258.85 | 0.1839 | 220.5517 | 7.2905 | 263.6934 | 129.425
3.662 | 2.1204 | 259.0573 | 0.1904 | 220.6143 | 7.2947 | 263.7905 | 129.5286
3.6627 | 2.1207 | 259.0041 | 0.0768 | 220.7102 | 7.2918 | 263.8776 | 129.5021
3.6635 | 2.1209 | 258.9764 | 0.0009 | 220.7769 | 7.2894 | 263.9396 | 129.4882
3.6643 | 2.1211 | 259.0794 | -0.0591 | 220.8712 | 7.2908 | 264.0511 | 129.5397
3.6648 | 2.1213 | 259.2089 | -0.0896 | 220.9449 | 7.2932 | 264.1463 | 129.6044
3.6656 | 2.1217 | 258.9989 | -0.1124 | 220.8977 | 7.2857 | 264.0641 | 129.4994
3.6664 | 2.1219 | 259.0758 | -0.1117 | 220.9226 | 7.2864 | 264.1019 | 129.5379
3.6671 | 2.1221 | 259.3092 | -0.105 | 220.9937 | 7.2913 | 264.2119 | 129.6546
3.6679 | 2.1223 | 259.4644 | -0.0674 | 221.0078 | 7.2942 | 264.2519 | 129.7322
3.6684 | 2.1225 | 259.1761 | -0.0918 | 220.9361 | 7.2849 | 264.1322 | 129.5881
3.6692 | 2.1227 | 259.1745 | -0.1579 | 221.0017 | 7.2832 | 264.1974 | 129.5872
3.67 | 2.1227 | 259.5381 | -0.1676 | 221.1326 | 7.292 | 264.3889 | 129.769
3.6708 | 2.123 | 259.6675 | -0.1281 | 221.1362 | 7.294 | 264.4142 | 129.8338
3.6715 | 2.1232 | 259.7183 | -0.0405 | 221.0656 | 7.2939 | 264.352 | 129.8592
3.6721 | 2.1234 | 258.8556 | -0.1134 | 220.8509 | 7.2685 | 263.9935 | 129.4278
3.6728 | 2.1236 | 259.6895 | -0.06 | 221.0755 | 7.2903 | 264.3571 | 129.8448
3.6736 | 2.124 | 259.4536 | -0.0811 | 221.0179 | 7.2822 | 264.2602 | 129.7268
3.6744 | 2.1242 | 259.2431 | -0.0935 | 220.9602 | 7.2747 | 264.1673 | 129.6215
3.6751 | 2.1244 | 259.8683 | -0.1551 | 221.2302 | 7.2908 | 264.5415 | 129.9341
3.6757 | 2.1248 | 259.685 | -0.1601 | 221.1741 | 7.2844 | 264.4549 | 129.8425
3.6765 | 2.1248 | 259.7612 | -0.1349 | 221.1743 | 7.285 | 264.4678 | 129.8806
3.6772 | 2.125 | 259.7597 | -0.1378 | 221.1767 | 7.2834 | 264.47 | 129.8799
3.678 | 2.1253 | 260.3852 | -0.0723 | 221.3197 | 7.2994 | 264.7172 | 130.1926
3.6787 | 2.1253 | 260.2266 | -0.0405 | 221.235 | 7.2934 | 264.6061 | 130.1133
3.6793 | 2.1255 | 259.6251 | 0.0385 | 220.9555 | 7.2754 | 264.2263 | 129.8125
3.6801 | 2.1259 | 260.0939 | 0.0055 | 221.1448 | 7.2869 | 264.4937 | 130.0469
3.6808 | 2.1261 | 260.4841 | 0.0854 | 221.1949 | 7.2964 | 264.6089 | 130.242
3.6816 | 2.1263 | 260.0125 | 0.0802 | 221.0429 | 7.2816 | 264.3784 | 130.0063
3.6823 | 2.1265 | 259.985 | 0.0417 | 221.0723 | 7.2793 | 264.4031 | 129.9925
3.6829 | 2.1267 | 260.1406 | 0.0019 | 221.1639 | 7.2825 | 264.5207 | 130.0703
3.6837 | 2.1267 | 260.3212 | 0.007 | 221.219 | 7.2859 | 264.6059 | 130.1606
3.6844 | 2.1269 | 260.2414 | 0.0235 | 221.1759 | 7.2822 | 264.5495 | 130.1207
3.6852 | 2.1272 | 259.457 | -0.0477 | 220.9857 | 7.2587 | 264.2285 | 129.7285
3.6859 | 2.1274 | 259.9778 | -0.0287 | 221.1403 | 7.2718 | 264.4699 | 129.9889
3.6865 | 2.1276 | 259.8723 | -0.0335 | 221.1099 | 7.2676 | 264.4219 | 129.9361
3.6873 | 2.1278 | 259.6879 | -0.0323 | 221.0472 | 7.2609 | 264.3285 | 129.8439
3.688 | 2.128 | 259.7648 | -0.0253 | 221.0659 | 7.2616 | 264.36 | 129.8824
3.6888 | 2.1282 | 259.8937 | -0.033 | 221.1165 | 7.2636 | 264.4321 | 129.9468
3.6895 | 2.1284 | 260.1794 | -0.0761 | 221.2549 | 7.2701 | 264.6181 | 130.0897
3.6901 | 2.1286 | 259.8912 | -0.0973 | 221.18 | 7.2608 | 264.4952 | 129.9456
3.6909 | 2.1288 | 260.0201 | -0.0617 | 221.1874 | 7.2628 | 264.524 | 130.01
3.6916 | 2.129 | 259.7837 | 0.0178 | 221.0291 | 7.2548 | 264.3263 | 129.8918
3.6924 | 2.1294 | 259.887 | 0.0833 | 220.998 | 7.256 | 264.3125 | 129.9435
3.6931 | 2.1295 | 259.8333 | 0.0257 | 221.0377 | 7.2531 | 264.3433 | 129.9167
3.6937 | 2.1297 | 259.9889 | 0.0749 | 221.0404 | 7.2563 | 264.3719 | 129.9945
3.6945 | 2.1301 | 260.0922 | 0.1603 | 220.9894 | 7.2575 | 264.3381 | 130.0461
3.6952 | 2.1303 | 259.8558 | 0.0934 | 220.9775 | 7.2495 | 264.2868 | 129.9279
3.696 | 2.1305 | 260.1414 | 0.0963 | 221.0698 | 7.2558 | 264.4267 | 130.0707
3.6967 | 2.1309 | 260.4276 | 0.0556 | 221.2059 | 7.2624 | 264.6105 | 130.2138
3.6973 | 2.1311 | 260.0872 | -0.0092 | 221.1572 | 7.2517 | 264.5051 | 130.0436
3.698 | 2.1313 | 260.3207 | -0.0103 | 221.2362 | 7.2568 | 264.6229 | 130.1603
3.6988 | 2.1315 | 260.2929 | 0.0075 | 221.2091 | 7.2544 | 264.5913 | 130.1465
3.6996 | 2.1317 | 260.474 | 0.007 | 221.27 | 7.2578 | 264.6823 | 130.237
3.7003 | 2.1318 | 260.5248 | 0.0038 | 221.2901 | 7.2578 | 264.7109 | 130.2624
3.7009 | 2.1322 | 260.7853 | -0.0152 | 221.3959 | 7.2639 | 264.8602 | 130.3927
3.7017 | 2.1324 | 260.4182 | 0.0207 | 221.2377 | 7.252 | 264.6407 | 130.2091
3.7024 | 2.1326 | 259.9991 | -0.053 | 221.1717 | 7.2389 | 264.5049 | 129.9996
3.7032 | 2.1328 | 260.4412 | 0.0163 | 221.2497 | 7.2496 | 264.6566 | 130.2206
3.7039 | 2.1328 | 261.0919 | -0.0299 | 221.5128 | 7.2663 | 265.0281 | 130.5459
3.7045 | 2.133 | 260.6993 | -0.0627 | 221.4148 | 7.2542 | 264.8646 | 130.3496
3.7053 | 2.1332 | 260.5149 | -0.08 | 221.3706 | 7.2475 | 264.7898 | 130.2575
3.706 | 2.1334 | 260.5918 | -0.0084 | 221.3246 | 7.2481 | 264.7566 | 130.2959
3.7068 | 2.1336 | 260.8251 | 0.1095 | 221.2845 | 7.253 | 264.7553 | 130.4125
3.7075 | 2.1338 | 260.928 | 0.1033 | 221.325 | 7.2544 | 264.813 | 130.464
3.7081 | 2.1339 | 260.4571 | -0.0368 | 221.3081 | 7.2402 | 264.7177 | 130.2286
3.7089 | 2.1341 | 260.4555 | -0.0415 | 221.3123 | 7.2385 | 264.7215 | 130.2277
3.7096 | 2.1343 | 260.7934 | -0.1182 | 221.5016 | 7.2465 | 264.9672 | 130.3967
3.7104 | 2.1345 | 260.844 | 0.0263 | 221.374 | 7.2463 | 264.848 | 130.422
3.7112 | 2.1347 | 260.8425 | 0.1966 | 221.2032 | 7.2448 | 264.677 | 130.4213
3.7117 | 2.1349 | 260.1106 | 0.2068 | 220.949 | 7.2233 | 264.3008 | 130.0553
3.7125 | 2.1353 | 260.762 | 0.1955 | 221.1775 | 7.2398 | 264.6378 | 130.381
3.7132 | 2.1355 | 260.7084 | 0.1553 | 221.1998 | 7.2369 | 264.6512 | 130.3542
3.714 | 2.1357 | 260.785 | 0.2116 | 221.169 | 7.2374 | 264.6332 | 130.3925
3.7148 | 2.1361 | 260.9407 | 0.123 | 221.3095 | 7.2403 | 264.7997 | 130.4704
3.7153 | 2.1362 | 260.6003 | 0.1011 | 221.218 | 7.2297 | 264.6514 | 130.3002
3.7161 | 2.1364 | 260.7292 | 0.0635 | 221.2985 | 7.2316 | 264.7534 | 130.3646
3.7168 | 2.1366 | 261.1193 | 0.1283 | 221.3638 | 7.241 | 264.8836 | 130.5596
3.7176 | 2.1368 | 261.196 | 0.0952 | 221.4224 | 7.2415 | 264.9551 | 130.598
3.7184 | 2.137 | 261.0379 | 0.1352 | 221.3297 | 7.2357 | 264.836 | 130.5189
3.7189 | 2.1372 | 260.9324 | 0.037 | 221.3928 | 7.2316 | 264.8815 | 130.4662
3.7197 | 2.1376 | 260.9574 | 0.0079 | 221.4302 | 7.2307 | 264.9231 | 130.4787
3.7205 | 2.1378 | 261.217 | 0.0103 | 221.5143 | 7.2365 | 265.0505 | 130.6085
3.7212 | 2.138 | 261.5024 | 0.0749 | 221.5449 | 7.2428 | 265.1286 | 130.7512
3.722 | 2.1382 | 260.8746 | 0.077 | 221.3335 | 7.224 | 264.8126 | 130.4373
3.7225 | 2.1383 | 260.743 | 0.0361 | 221.3305 | 7.2192 | 264.7877 | 130.3715
3.7233 | 2.1385 | 260.7414 | 0.037 | 221.3291 | 7.2175 | 264.786 | 130.3707
3.7241 | 2.1387 | 260.7399 | 0.1071 | 221.2585 | 7.2161 | 264.7152 | 130.37
3.7249 | 2.1389 | 260.9993 | 0.1028 | 221.3493 | 7.2217 | 264.8491 | 130.4996
3.7256 | 2.1391 | 261.2328 | 0.1916 | 221.3383 | 7.2267 | 264.8771 | 130.6164
3.7262 | 2.1393 | 260.7097 | 0.2337 | 221.1218 | 7.211 | 264.5735 | 130.3549
3.7269 | 2.1397 | 261.1262 | 0.1897 | 221.3047 | 7.221 | 264.8257 | 130.5631
3.7277 | 2.1399 | 261.0986 | 0.1753 | 221.3099 | 7.2188 | 264.8263 | 130.5493
3.7285 | 2.1401 | 260.8882 | 0.1707 | 221.2443 | 7.2114 | 264.7257 | 130.4441
3.7291 | 2.1403 | 261.0174 | 0.0664 | 221.3917 | 7.2137 | 264.8946 | 130.5087
3.7298 | 2.1405 | 261.1206 | 0.0479 | 221.4446 | 7.2152 | 264.9647 | 130.5603
3.7306 | 2.1406 | 261.2494 | 0.0158 | 221.5196 | 7.2172 | 265.0612 | 130.6247
3.7313 | 2.1408 | 261.0131 | 0.0402 | 221.4165 | 7.2092 | 264.9186 | 130.5065
3.7321 | 2.141 | 261.1158 | -0.0068 | 221.4977 | 7.2105 | 265.017 | 130.5579
3.7328 | 2.1412 | 261.4537 | -0.0044 | 221.6079 | 7.2184 | 265.1835 | 130.7268
3.7334 | 2.1414 | 261.0873 | -0.0164 | 221.4978 | 7.2071 | 265.0123 | 130.5436
3.7342 | 2.1416 | 261.0856 | -0.0539 | 221.5347 | 7.2055 | 265.049 | 130.5428
3.7349 | 2.1418 | 261.1625 | -0.0659 | 221.5724 | 7.2062 | 265.0994 | 130.5812
3.7357 | 2.1418 | 261.1081 | -0.0838 | 221.5721 | 7.2031 | 265.0902 | 130.5541
3.7364 | 2.1422 | 261.7596 | -0.02 | 221.7255 | 7.2196 | 265.3521 | 130.8798
3.737 | 2.1424 | 261.4715 | -0.0758 | 221.6853 | 7.2105 | 265.2638 | 130.7357
3.7378 | 2.1426 | 261.3133 | -0.053 | 221.6097 | 7.2046 | 265.1619 | 130.6566
3.7385 | 2.1428 | 261.4423 | 0.0578 | 221.5419 | 7.2067 | 265.1156 | 130.7211
3.7393 | 2.1429 | 261.2841 | 0.059 | 221.488 | 7.2008 | 265.0353 | 130.642
3.74 | 2.1431 | 261.7524 | 0.0972 | 221.6059 | 7.2123 | 265.2313 | 130.8762
3.7407 | 2.1433 | 261.4901 | 0.0563 | 221.5594 | 7.2037 | 265.1411 | 130.7451
3.7414 | 2.1435 | 260.8363 | 0.187 | 221.2107 | 7.1843 | 264.6834 | 130.4181
3.7421 | 2.1437 | 261.6177 | 0.1119 | 221.5463 | 7.2044 | 265.1493 | 130.8089
3.7429 | 2.1439 | 261.4073 | 0.2514 | 221.3367 | 7.197 | 264.9046 | 130.7037
3.7436 | 2.1441 | 261.5624 | 0.2514 | 221.3884 | 7.1999 | 264.9821 | 130.7812
3.7442 | 2.1443 | 261.6397 | 0.2041 | 221.4614 | 7.2008 | 265.068 | 130.8198
3.745 | 2.1445 | 261.7163 | 0.1581 | 221.533 | 7.2014 | 265.1524 | 130.8582
3.7457 | 2.1447 | 261.6366 | 0.1555 | 221.509 | 7.1978 | 265.1151 | 130.8183
3.7464 | 2.1449 | 261.8439 | 0.1622 | 221.5714 | 7.202 | 265.212 | 130.9219
3.7472 | 2.145 | 262.2598 | 0.1979 | 221.6743 | 7.2119 | 265.3843 | 131.1299
3.7478 | 2.1454 | 261.5547 | 0.1168 | 221.5204 | 7.1914 | 265.1128 | 130.7773
3.7486 | 2.1456 | 261.6052 | 0.0554 | 221.5986 | 7.1912 | 265.1995 | 130.8026
3.7493 | 2.1458 | 261.9952 | 0.0934 | 221.6906 | 7.2005 | 265.3565 | 130.9976
3.7501 | 2.146 | 262.2806 | 0.2044 | 221.6748 | 7.2068 | 265.3882 | 131.1403
3.7508 | 2.1462 | 261.8616 | 0.1844 | 221.5551 | 7.1938 | 265.1987 | 130.9308
3.7514 | 2.1466 | 261.9133 | 0.084 | 221.6727 | 7.1941 | 265.3249 | 130.9566
3.7522 | 2.1468 | 262.1986 | 0.0554 | 221.7964 | 7.2004 | 265.4962 | 131.0993
3.7529 | 2.147 | 261.7536 | 0.0469 | 221.6566 | 7.1867 | 265.2822 | 130.8768
3.7537 | 2.1472 | 262.1434 | -0.0429 | 221.8763 | 7.1959 | 265.5669 | 131.0717
3.7544 | 2.1473 | 261.9853 | -0.0294 | 221.8101 | 7.1901 | 265.4744 | 130.9927
3.755 | 2.1475 | 262.2191 | -0.0939 | 221.9526 | 7.1954 | 265.6558 | 131.1096
3.7558 | 2.1477 | 261.7478 | -0.0326 | 221.7342 | 7.1809 | 265.3588 | 130.8739
3.7565 | 2.1479 | 262.1377 | 0.0301 | 221.8014 | 7.1901 | 265.4911 | 131.0689
3.7573 | 2.1481 | 262.5536 | 0.1495 | 221.8207 | 7.2 | 265.5796 | 131.2768
3.758 | 2.1483 | 262.5782 | 0.0789 | 221.8995 | 7.1992 | 265.6625 | 131.2891
3.7586 | 2.1485 | 262.2119 | -0.0003 | 221.8566 | 7.1881 | 265.5585 | 131.1059
3.7594 | 2.1487 | 261.7405 | -0.0065 | 221.7056 | 7.1736 | 265.3291 | 130.8703
3.7601 | 2.1489 | 261.7391 | 0.1045 | 221.5942 | 7.1721 | 265.2173 | 130.8695
3.7609 | 2.1491 | 262.0506 | 0.1644 | 221.6381 | 7.1791 | 265.3132 | 131.0253
3.7616 | 2.1493 | 262.0491 | 0.1716 | 221.6304 | 7.1776 | 265.3053 | 131.0246
3.7622 | 2.1496 | 261.8659 | 0.0676 | 221.6733 | 7.1715 | 265.3177 | 130.933
3.763 | 2.1498 | 262.4122 | 0.0963 | 221.8267 | 7.1849 | 265.5621 | 131.2061
3.7637 | 2.15 | 262.0455 | -0.0113 | 221.8121 | 7.1734 | 265.4863 | 131.0227
3.7645 | 2.1502 | 262.4352 | -0.1093 | 222.04 | 7.1825 | 265.7792 | 131.2176
3.7653 | 2.1504 | 262.3033 | -0.0497 | 221.9364 | 7.1775 | 265.6536 | 131.1516
3.7658 | 2.1504 | 262.1973 | -0.0015 | 221.8529 | 7.1735 | 265.5525 | 131.0987
3.7666 | 2.1506 | 262.222 | 0.0282 | 221.8314 | 7.1727 | 265.5351 | 131.111
3.7673 | 2.1508 | 262.0377 | 0.0799 | 221.7183 | 7.1661 | 265.3912 | 131.0188
3.7681 | 2.151 | 262.1665 | 0.163 | 221.6781 | 7.1681 | 265.3725 | 131.0832
3.7689 | 2.1514 | 262.5308 | 0.1924 | 221.7702 | 7.1766 | 265.5253 | 131.2654
3.7694 | 2.1516 | 261.9819 | 0.1463 | 221.6333 | 7.1605 | 265.2969 | 130.9909
3.7702 | 2.1517 | 262.0063 | 0.1718 | 221.6159 | 7.1596 | 265.2836 | 131.0031
3.771 | 2.1519 | 262.4484 | 0.1866 | 221.7485 | 7.1703 | 265.4899 | 131.2242
3.7717 | 2.1523 | 262.1863 | 0.2445 | 221.6032 | 7.1616 | 265.301 | 131.0932
3.7725 | 2.1525 | 262.4719 | 0.2497 | 221.6932 | 7.168 | 265.4385 | 131.2359
3.773 | 2.1527 | 262.236 | 0.1926 | 221.6717 | 7.1604 | 265.3777 | 131.118
3.7738 | 2.1529 | 262.2865 | 0.2048 | 221.6763 | 7.1602 | 265.3908 | 131.1433
3.7746 | 2.1533 | 262.5987 | 0.1348 | 221.8504 | 7.1673 | 265.6168 | 131.2993
3.7754 | 2.1535 | 262.4927 | 0.0888 | 221.8611 | 7.1629 | 265.6098 | 131.2463
3.7761 | 2.1537 | 262.5434 | 0.0672 | 221.8996 | 7.1629 | 265.6568 | 131.2717
3.7767 | 2.1539 | 262.2814 | 0.0226 | 221.8568 | 7.1546 | 265.5704 | 131.1407
3.7774 | 2.154 | 262.4885 | 0.0293 | 221.9192 | 7.1587 | 265.6673 | 131.2443
3.7782 | 2.1542 | 262.6958 | 0.0866 | 221.931 | 7.1629 | 265.7136 | 131.3479
3.7788 | 2.1544 | 262.7206 | 0.1093 | 221.9165 | 7.1623 | 265.7033 | 131.3603
3.7797 | 2.1546 | 262.6927 | 0.0789 | 221.9376 | 7.1599 | 265.7197 | 131.3463
3.7803 | 2.1546 | 262.665 | -0.0255 | 222.0328 | 7.158 | 265.8103 | 131.3325
3.781 | 2.155 | 262.8206 | -0.0161 | 222.0753 | 7.1608 | 265.8787 | 131.4103
3.7818 | 2.1552 | 262.9494 | -0.0287 | 222.1308 | 7.1628 | 265.9557 | 131.4747
3.7826 | 2.1554 | 263.2608 | 0.0382 | 222.1677 | 7.1697 | 266.0445 | 131.6304
3.7833 | 2.1554 | 262.9979 | 0.0399 | 222.0784 | 7.1612 | 265.9114 | 131.499
3.7839 | 2.1556 | 262.6838 | 0.0526 | 221.961 | 7.1515 | 265.7416 | 131.3419
3.7847 | 2.1558 | 263.0996 | 0.1271 | 222.0251 | 7.1613 | 265.875 | 131.5498
3.7854 | 2.156 | 263.2025 | 0.1883 | 221.9982 | 7.1627 | 265.8652 | 131.6012
3.7862 | 2.1563 | 263.2274 | 0.233 | 221.9618 | 7.1618 | 265.833 | 131.6137
3.7869 | 2.1565 | 262.7303 | 0.2525 | 221.7766 | 7.1469 | 265.5649 | 131.3651
3.7875 | 2.1567 | 262.9118 | 0.114 | 221.9756 | 7.1507 | 265.7942 | 131.4559
3.7883 | 2.1569 | 263.1189 | 0.1312 | 222.0274 | 7.1548 | 265.8805 | 131.5594
3.789 | 2.1571 | 262.5696 | 0.0835 | 221.892 | 7.1384 | 265.6536 | 131.2848
3.7898 | 2.1573 | 262.7766 | 0.0501 | 221.9944 | 7.1425 | 265.7905 | 131.3883
3.7905 | 2.1575 | 263.4274 | 0.1233 | 222.1381 | 7.1588 | 266.0427 | 131.7137
3.7911 | 2.1577 | 263.2176 | 0.1319 | 222.0596 | 7.152 | 265.9292 | 131.6088
3.7919 | 2.1579 | 263.0855 | 0.0847 | 222.0628 | 7.1468 | 265.9104 | 131.5428
3.7926 | 2.1581 | 263.2927 | 0.0188 | 222.1977 | 7.1511 | 266.0799 | 131.6464
3.7934 | 2.1583 | 263.4737 | -0.0597 | 222.3366 | 7.1544 | 266.2488 | 131.7368
3.7941 | 2.1584 | 263.3418 | -0.1028 | 222.3357 | 7.1495 | 266.226 | 131.6709
3.7947 | 2.1586 | 263.132 | -0.1577 | 222.3207 | 7.1427 | 266.176 | 131.566
3.7955 | 2.1588 | 263.3391 | -0.0912 | 222.3232 | 7.1467 | 266.213 | 131.6695
3.7962 | 2.159 | 263.468 | 0.0224 | 222.2526 | 7.1488 | 266.1639 | 131.734
3.797 | 2.1592 | 263.5446 | 0.0873 | 222.2132 | 7.1494 | 266.1373 | 131.7723
3.7977 | 2.1596 | 263.4394 | 0.2073 | 222.0581 | 7.1451 | 265.9647 | 131.7197
3.7983 | 2.1598 | 263.4383 | 0.1286 | 222.1365 | 7.144 | 266.0428 | 131.7191
3.7991 | 2.16 | 263.6975 | 0.1748 | 222.1767 | 7.1495 | 266.1262 | 131.8487
3.7998 | 2.1602 | 263.0178 | 0.1256 | 221.9993 | 7.1296 | 265.8356 | 131.5089
3.8006 | 2.1604 | 263.5379 | 0.1305 | 222.1678 | 7.1422 | 266.0907 | 131.7689
3.8012 | 2.1606 | 263.7976 | 0.1367 | 222.2481 | 7.1481 | 266.2144 | 131.8988
3.8019 | 2.1606 | 263.3522 | 0.1233 | 222.1131 | 7.1347 | 266.0051 | 131.6761
3.8027 | 2.1609 | 263.5858 | 0.2178 | 222.0964 | 7.1395 | 266.0274 | 131.7929
3.8034 | 2.1609 | 263.3752 | 0.1269 | 222.1171 | 7.1324 | 266.013 | 131.6876
3.8042 | 2.1613 | 263.6871 | 0.1714 | 222.1766 | 7.1393 | 266.1244 | 131.8435
3.8049 | 2.1615 | 263.7638 | 0.1258 | 222.2478 | 7.14 | 266.2084 | 131.8819
3.8055 | 2.1615 | 263.3188 | 0.0038 | 222.2214 | 7.1268 | 266.1079 | 131.6594
3.8063 | 2.1617 | 263.4215 | -0.0368 | 222.2963 | 7.128 | 266.1999 | 131.7108
3.807 | 2.1619 | 263.8113 | -0.0207 | 222.4101 | 7.1372 | 266.3787 | 131.9057
3.8078 | 2.1621 | 263.7836 | 0.0417 | 222.3385 | 7.1349 | 266.3024 | 131.8918
3.8085 | 2.1623 | 263.6517 | 0.0182 | 222.318 | 7.13 | 266.2599 | 131.8258
3.8091 | 2.1625 | 263.442 | -0.0147 | 222.281 | 7.1232 | 266.188 | 131.721
3.8099 | 2.1627 | 263.8055 | -0.0126 | 222.4001 | 7.1315 | 266.3676 | 131.9027
3.8106 | 2.1628 | 263.6736 | -0.0164 | 222.3599 | 7.1265 | 266.3055 | 131.8368
3.8114 | 2.1632 | 263.7768 | 0.0385 | 222.3394 | 7.1278 | 266.3022 | 131.8884
3.8121 | 2.1634 | 263.9318 | -0.0407 | 222.4703 | 7.1306 | 266.4589 | 131.9659
3.8127 | 2.1636 | 263.9307 | 0.0017 | 222.4275 | 7.1294 | 266.416 | 131.9654
3.8135 | 2.1638 | 263.6422 | -0.0116 | 222.3446 | 7.1201 | 266.285 | 131.8211
3.8142 | 2.164 | 263.719 | -0.0362 | 222.3948 | 7.1208 | 266.348 | 131.8595
3.815 | 2.1642 | 264.0042 | -0.0539 | 222.5076 | 7.127 | 266.5083 | 132.0021
3.8158 | 2.1644 | 264.0549 | -0.0453 | 222.5159 | 7.127 | 266.5251 | 132.0275
3.8163 | 2.1646 | 263.6365 | -0.0715 | 222.4026 | 7.1146 | 266.3421 | 131.8183
3.8171 | 2.1648 | 263.6349 | -0.0852 | 222.4158 | 7.113 | 266.3549 | 131.8174
3.8178 | 2.165 | 264.0246 | -0.1168 | 222.5773 | 7.1221 | 266.5814 | 132.0123
3.8186 | 2.1651 | 264.023 | -0.033 | 222.493 | 7.1205 | 266.4968 | 132.0115
3.8194 | 2.1655 | 263.9959 | 0.0301 | 222.4208 | 7.1184 | 266.4202 | 131.998
3.8199 | 2.1657 | 263.6819 | -0.0101 | 222.3564 | 7.1089 | 266.3033 | 131.8409
3.8207 | 2.1657 | 264.0709 | 0.0409 | 222.435 | 7.1178 | 266.4469 | 132.0355
3.8215 | 2.1659 | 264.0434 | 0.0356 | 222.4312 | 7.1157 | 266.4384 | 132.0217
3.8222 | 2.1661 | 263.9374 | 0.1104 | 222.321 | 7.1113 | 266.3106 | 131.9687
3.823 | 2.1665 | 264.119 | 0.0373 | 222.4547 | 7.1148 | 266.4745 | 132.0595
3.8235 | 2.1667 | 264.118 | -0.0627 | 222.5543 | 7.1137 | 266.574 | 132.059
3.8243 | 2.1669 | 263.9076 | -0.0686 | 222.4901 | 7.1065 | 266.4747 | 131.9538
3.8251 | 2.1671 | 263.854 | -0.0723 | 222.4759 | 7.1037 | 266.4516 | 131.927
3.8259 | 2.1672 | 264.374 | 0.0525 | 222.5245 | 7.1162 | 266.5868 | 132.187
3.8266 | 2.1676 | 264.0079 | -0.0045 | 222.4594 | 7.1049 | 266.4607 | 132.0039
3.8271 | 2.1678 | 263.6419 | -0.0535 | 222.3864 | 7.0941 | 266.3268 | 131.821
3.8279 | 2.168 | 264.3181 | -0.0392 | 222.5975 | 7.1107 | 266.6506 | 132.1591
3.8287 | 2.1682 | 264.3949 | -0.0453 | 222.6292 | 7.1113 | 266.695 | 132.1974
3.8295 | 2.1684 | 264.1846 | -0.0039 | 222.5177 | 7.1042 | 266.5485 | 132.0923
3.8302 | 2.1686 | 264.3135 | 0.0086 | 222.5482 | 7.1063 | 266.6005 | 132.1568
3.8308 | 2.1688 | 264.3125 | -0.0224 | 222.5789 | 7.1051 | 266.6309 | 132.1562
3.8316 | 2.169 | 264.3369 | 0.0064 | 222.5582 | 7.1043 | 266.6143 | 132.1684
3.8323 | 2.1692 | 264.205 | 0.0089 | 222.5117 | 7.0993 | 266.5459 | 132.1025
3.8331 | 2.1694 | 264.412 | 0.0989 | 222.4907 | 7.1034 | 266.5594 | 132.206
3.8338 | 2.1695 | 264.5148 | 0.0529 | 222.571 | 7.1048 | 266.6568 | 132.2574
3.8344 | 2.1697 | 264.3834 | 0.0614 | 222.5187 | 7.1002 | 266.5826 | 132.1917
3.8352 | 2.1699 | 264.0166 | 0.117 | 222.3408 | 7.0888 | 266.3436 | 132.0083
3.8359 | 2.1701 | 264.3802 | 0.1254 | 222.4536 | 7.0972 | 266.517 | 132.1901
3.8367 | 2.1703 | 264.7437 | 0.1008 | 222.5994 | 7.1054 | 266.7233 | 132.3718
3.8374 | 2.1705 | 264.69 | 0.0902 | 222.5921 | 7.1026 | 266.7071 | 132.345
3.838 | 2.1707 | 264.4282 | 0.0263 | 222.5687 | 7.0945 | 266.6401 | 132.2141
3.8388 | 2.1709 | 264.3483 | 0.0847 | 222.4837 | 7.0908 | 266.5417 | 132.1741
3.8395 | 2.1711 | 264.2425 | 0.1476 | 222.3855 | 7.0866 | 266.426 | 132.1213
3.8401 | 2.1713 | 264.502 | 0.1451 | 222.4745 | 7.0923 | 266.5582 | 132.251
3.841 | 2.1715 | 264.0568 | 0.1179 | 222.3533 | 7.0788 | 266.3628 | 132.0284
3.8416 | 2.1717 | 264.0819 | 0.1189 | 222.3607 | 7.0783 | 266.3743 | 132.0409
3.8424 | 2.1718 | 264.2367 | 0.0943 | 222.4369 | 7.081 | 266.4763 | 132.1183
3.8431 | 2.172 | 265.1218 | 0.0755 | 222.7507 | 7.1033 | 266.9377 | 132.5609
3.8439 | 2.1722 | 264.6508 | 0.0563 | 222.6129 | 7.0892 | 266.7214 | 132.3254
3.8446 | 2.1724 | 264.7536 | 0.0648 | 222.6387 | 7.0906 | 266.7643 | 132.3768
3.8452 | 2.1726 | 264.3874 | 0.0686 | 222.5128 | 7.0797 | 266.5774 | 132.1937
3.846 | 2.1728 | 264.6205 | 0.1254 | 222.5337 | 7.0844 | 266.6371 | 132.3102
3.8467 | 2.173 | 264.5147 | 0.1615 | 222.4624 | 7.0802 | 266.5481 | 132.2573
3.8475 | 2.1732 | 264.7216 | 0.1806 | 222.5122 | 7.0843 | 266.6325 | 132.3608
3.8482 | 2.1734 | 264.4855 | 0.0301 | 222.584 | 7.0766 | 266.6649 | 132.2427
3.8488 | 2.1736 | 264.328 | -0.0641 | 222.6257 | 7.0713 | 266.6804 | 132.164
3.8494 | 2.1738 | 264.2745 | -0.0251 | 222.5689 | 7.0686 | 266.6147 | 132.1373
3.8503 | 2.1739 | 264.377 | 0.0079 | 222.5701 | 7.0697 | 266.6329 | 132.1885
3.8511 | 2.1741 | 264.6361 | 0.1107 | 222.5536 | 7.0751 | 266.6596 | 132.318
3.8518 | 2.1745 | 264.609 | 0.0864 | 222.5689 | 7.0731 | 266.6704 | 132.3045
3.8524 | 2.1745 | 264.1903 | -0.0063 | 222.522 | 7.0608 | 266.5537 | 132.0951
3.8532 | 2.1747 | 264.319 | 0.0053 | 222.5533 | 7.0627 | 266.6065 | 132.1595
3.8539 | 2.1749 | 264.3957 | 0.0346 | 222.5496 | 7.0634 | 266.6156 | 132.1979
3.8546 | 2.1751 | 264.6811 | 0.0171 | 222.6622 | 7.0697 | 266.7757 | 132.3405
3.8554 | 2.1753 | 264.6273 | 0.076 | 222.5854 | 7.0667 | 266.6899 | 132.3136
3.856 | 2.1755 | 264.6262 | 0.0493 | 222.6117 | 7.0656 | 266.7161 | 132.3131
3.8568 | 2.1757 | 264.4159 | 0.0423 | 222.5486 | 7.0585 | 266.618 | 132.208
3.8575 | 2.1759 | 265.0402 | 0.0381 | 222.7609 | 7.0738 | 266.9343 | 132.5201
3.8583 | 2.1761 | 264.4389 | 0.0402 | 222.5584 | 7.0563 | 266.6315 | 132.2194
3.859 | 2.1762 | 264.985 | 0.0366 | 222.744 | 7.0695 | 266.9082 | 132.4925
3.8596 | 2.1762 | 264.6183 | 0.0031 | 222.6553 | 7.0586 | 266.7584 | 132.3092
3.8604 | 2.1764 | 264.8774 | 0.0493 | 222.6955 | 7.064 | 266.8417 | 132.4387
3.8611 | 2.1766 | 265.0063 | 0.0428 | 222.7449 | 7.0661 | 266.9126 | 132.5031
3.8619 | 2.177 | 265.1355 | 0.1716 | 222.6592 | 7.068 | 266.8485 | 132.5678
3.8626 | 2.1772 | 265.3426 | 0.1463 | 222.7535 | 7.0722 | 266.9773 | 132.6713
3.8632 | 2.1774 | 264.9244 | 0.1322 | 222.6282 | 7.06 | 266.7823 | 132.4622
3.864 | 2.1776 | 264.7141 | 0.0883 | 222.602 | 7.0529 | 266.7211 | 132.3571
3.8647 | 2.1778 | 264.9995 | 0.1061 | 222.6794 | 7.0591 | 266.8459 | 132.4997
3.8655 | 2.178 | 265.3889 | 0.1358 | 222.7795 | 7.068 | 267.0109 | 132.6944
3.8663 | 2.1782 | 265.6481 | 0.076 | 222.9257 | 7.0735 | 267.2004 | 132.8241
3.8668 | 2.1783 | 265.1256 | 0.049 | 222.7785 | 7.0585 | 266.9661 | 132.5628
3.8676 | 2.1785 | 265.3586 | 0.0539 | 222.8513 | 7.0633 | 267.0777 | 132.6793
3.8683 | 2.1787 | 264.7835 | -0.02 | 222.7335 | 7.0466 | 266.8641 | 132.3918
3.8691 | 2.1789 | 264.834 | 0.0248 | 222.7055 | 7.0465 | 266.8445 | 132.417
3.8699 | 2.1791 | 264.9629 | 0.0298 | 222.7435 | 7.0485 | 266.904 | 132.4815
3.8704 | 2.1793 | 264.9618 | 0.0551 | 222.7178 | 7.0474 | 266.8781 | 132.4809
3.8712 | 2.1795 | 265.1687 | 0.0693 | 222.7726 | 7.0514 | 266.9674 | 132.5844
3.8719 | 2.1799 | 265.2721 | 0.0298 | 222.8465 | 7.0528 | 267.0585 | 132.636
3.8727 | 2.1801 | 264.8272 | -0.0171 | 222.7451 | 7.0395 | 266.883 | 132.4136
3.8735 | 2.1803 | 265.5818 | -0.0099 | 222.9895 | 7.0582 | 267.2531 | 132.7909
3.874 | 2.1805 | 265.4243 | -0.0539 | 222.981 | 7.053 | 267.2183 | 132.7121
3.8748 | 2.1806 | 265.3965 | 0.0084 | 222.9094 | 7.0507 | 267.1422 | 132.6983
3.8756 | 2.1806 | 265.2903 | 0.0117 | 222.8707 | 7.0466 | 267.0857 | 132.6451
3.8763 | 2.181 | 265.3673 | 0.0287 | 222.8794 | 7.0471 | 267.1073 | 132.6837
3.8771 | 2.1812 | 265.783 | -0.053 | 223.0996 | 7.0568 | 267.3968 | 132.8915
3.8776 | 2.1814 | 265.443 | -0.0908 | 223.0241 | 7.0467 | 267.2646 | 132.7215
3.8784 | 2.1816 | 265.3892 | -0.0492 | 222.9646 | 7.0438 | 267.1961 | 132.6946
3.8792 | 2.1818 | 264.8663 | 0.0409 | 222.7002 | 7.0286 | 266.8446 | 132.4332
3.88 | 2.182 | 265.4121 | -0.0157 | 222.9387 | 7.0416 | 267.174 | 132.706
3.8807 | 2.1822 | 265.2803 | -0.0556 | 222.9347 | 7.0367 | 267.148 | 132.6401
3.8813 | 2.1824 | 265.1489 | -0.1416 | 222.9769 | 7.0322 | 267.1683 | 132.5744
3.882 | 2.1826 | 265.5382 | -0.132 | 223.097 | 7.041 | 267.3534 | 132.7691
3.8828 | 2.1828 | 265.8235 | -0.1045 | 223.1646 | 7.0472 | 267.4686 | 132.9118
3.8836 | 2.1829 | 265.7958 | -0.0265 | 223.0774 | 7.045 | 267.3767 | 132.8979
3.8843 | 2.1831 | 265.4815 | 0.0833 | 222.8628 | 7.0353 | 267.1097 | 132.7407
3.8849 | 2.1833 | 265.5325 | 0.0344 | 222.9287 | 7.0356 | 267.1842 | 132.7663
3.8857 | 2.1835 | 265.4266 | 0.0224 | 222.9054 | 7.0313 | 267.1432 | 132.7133
3.8864 | 2.1837 | 265.5554 | 0.0525 | 222.9183 | 7.0334 | 267.1775 | 132.7777
3.8872 | 2.1839 | 265.267 | -0.0068 | 222.8814 | 7.0243 | 267.0926 | 132.6335
3.8879 | 2.1841 | 266.0215 | 0.0825 | 223.0436 | 7.0429 | 267.3806 | 133.0108
3.8885 | 2.1843 | 265.9162 | 0.0794 | 223.0116 | 7.039 | 267.331 | 132.9581
3.8893 | 2.1845 | 265.3931 | -0.028 | 222.9447 | 7.0237 | 267.1769 | 132.6966
3.89 | 2.1847 | 265.3917 | 0.0308 | 222.8854 | 7.0223 | 267.1173 | 132.6958
3.8908 | 2.1849 | 265.8331 | 0.046 | 223.0173 | 7.0325 | 267.3229 | 132.9166
3.8915 | 2.185 | 266.2487 | 0.049 | 223.1529 | 7.0422 | 267.5277 | 133.1244
3.8921 | 2.1852 | 265.987 | 0.0006 | 223.114 | 7.0342 | 267.4452 | 132.9935
3.8929 | 2.1854 | 265.8029 | -0.003 | 223.0563 | 7.0279 | 267.3567 | 132.9014
3.8936 | 2.1856 | 265.8274 | 0.0464 | 223.015 | 7.0272 | 267.3196 | 132.9137
3.8944 | 2.1858 | 266.2168 | 0.0695 | 223.1217 | 7.036 | 267.4912 | 133.1084
3.8951 | 2.186 | 266.4238 | 0.1642 | 223.096 | 7.0401 | 267.5 | 133.2119
3.8957 | 2.1862 | 265.8753 | 0.1131 | 222.9643 | 7.0245 | 267.2769 | 132.9377
3.8965 | 2.1864 | 266.1343 | 0.1307 | 223.033 | 7.0299 | 267.3888 | 133.0672
3.8972 | 2.1868 | 266.3158 | 0.1406 | 223.0836 | 7.0334 | 267.4696 | 133.1579
3.898 | 2.187 | 266.236 | 0.135 | 223.0626 | 7.0298 | 267.4353 | 133.118
3.8987 | 2.187 | 266.2861 | 0.0402 | 223.1741 | 7.0298 | 267.5551 | 133.143
3.8992 | 2.1873 | 266.2857 | -0.0327 | 223.2469 | 7.0288 | 267.6279 | 133.1429
3.9001 | 2.1875 | 266.1275 | -0.117 | 223.2785 | 7.023 | 267.633 | 133.0637
3.9008 | 2.1877 | 266.1521 | -0.1346 | 223.3043 | 7.0224 | 267.6629 | 133.076
3.9016 | 2.1881 | 266.4376 | -0.0291 | 223.2939 | 7.0284 | 267.7002 | 133.2188
3.9023 | 2.1883 | 265.576 | -0.1295 | 223.1071 | 7.0044 | 267.3698 | 132.788
3.9029 | 2.1885 | 265.9138 | -0.183 | 223.2732 | 7.0122 | 267.5922 | 132.9569
3.9037 | 2.1887 | 265.86 | -0.1673 | 223.2396 | 7.0093 | 267.5496 | 132.93
3.9044 | 2.1889 | 266.0149 | -0.1538 | 223.2777 | 7.0121 | 267.6135 | 133.0074
3.9052 | 2.1891 | 266.1175 | -0.1688 | 223.3269 | 7.0133 | 267.6798 | 133.0587
3.9059 | 2.1894 | 265.9862 | -0.1964 | 223.3108 | 7.0085 | 267.6418 | 132.9931
3.9065 | 2.1896 | 265.8548 | -0.2716 | 223.3422 | 7.004 | 267.6513 | 132.9274
3.9073 | 2.1898 | 266.1919 | -0.2179 | 223.4008 | 7.0114 | 267.7662 | 133.096
3.908 | 2.19 | 265.9559 | -0.2456 | 223.3499 | 7.0038 | 267.6758 | 132.9779
3.9088 | 2.1902 | 266.0845 | -0.2728 | 223.4199 | 7.0058 | 267.7674 | 133.0423
3.9095 | 2.1904 | 266.1612 | -0.2581 | 223.4308 | 7.0065 | 267.791 | 133.0806
3.9101 | 2.1904 | 266.2639 | -0.3065 | 223.5134 | 7.0081 | 267.8907 | 133.1319
3.9109 | 2.1906 | 266.0016 | -0.2666 | 223.3861 | 6.9997 | 267.7197 | 133.0008
3.9116 | 2.191 | 266.157 | -0.2319 | 223.4032 | 7.0025 | 267.7627 | 133.0785
3.9124 | 2.1912 | 266.5463 | -0.1038 | 223.4049 | 7.0113 | 267.8292 | 133.2731
3.9131 | 2.1914 | 266.0496 | -0.1368 | 223.2723 | 6.9969 | 267.6139 | 133.0248
3.9137 | 2.1916 | 265.7879 | -0.1748 | 223.2231 | 6.9889 | 267.521 | 132.8939
3.9145 | 2.1917 | 266.4117 | -0.176 | 223.4322 | 7.0039 | 267.8342 | 133.2059
3.9152 | 2.1919 | 266.3842 | -0.2164 | 223.4634 | 7.0018 | 267.8608 | 133.1921
3.916 | 2.1921 | 266.174 | -0.1408 | 223.3178 | 6.9948 | 267.6801 | 133.087
3.9167 | 2.1923 | 266.3289 | -0.1513 | 223.3799 | 6.9976 | 267.768 | 133.1644
3.9173 | 2.1925 | 266.4321 | -0.1443 | 223.4073 | 6.9992 | 267.8126 | 133.216
3.918 | 2.1929 | 266.4052 | -0.1175 | 223.3715 | 6.9973 | 267.7724 | 133.2026
3.9188 | 2.1931 | 266.3773 | -0.1459 | 223.3906 | 6.995 | 267.7869 | 133.1887
3.9196 | 2.1933 | 266.1411 | -0.1748 | 223.3408 | 6.9873 | 267.6976 | 133.0705
3.9204 | 2.1935 | 266.7651 | -0.0232 | 223.3972 | 7.0024 | 267.858 | 133.3825
3.9209 | 2.1937 | 266.3211 | -0.0659 | 223.2919 | 6.9898 | 267.6788 | 133.1606
3.9217 | 2.1939 | 266.4756 | -0.107 | 223.3845 | 6.9923 | 267.7971 | 133.2378
3.9224 | 2.194 | 266.6566 | -0.1517 | 223.4895 | 6.9957 | 267.9323 | 133.3283
3.9232 | 2.1944 | 266.916 | -0.1488 | 223.5731 | 7.0011 | 268.0591 | 133.458
3.924 | 2.1944 | 266.7837 | -0.0515 | 223.4317 | 6.9963 | 267.8957 | 133.3919
3.9245 | 2.1946 | 266.6786 | -0.1211 | 223.4663 | 6.9926 | 267.9127 | 133.3393
3.9253 | 2.1948 | 266.9113 | -0.0886 | 223.5113 | 6.9971 | 267.9965 | 133.4556
3.9261 | 2.195 | 266.8837 | -0.0855 | 223.499 | 6.9951 | 267.9797 | 133.4419
3.9268 | 2.1952 | 267.0384 | -0.0807 | 223.5458 | 6.9977 | 268.0522 | 133.5192
3.9276 | 2.1954 | 266.9848 | -0.091 | 223.5382 | 6.9949 | 268.0357 | 133.4924
3.9281 | 2.1956 | 266.6971 | -0.1147 | 223.466 | 6.9863 | 267.9155 | 133.3485
3.9289 | 2.1958 | 267.1125 | -0.0908 | 223.5806 | 6.9959 | 268.0994 | 133.5563
3.9297 | 2.196 | 267.0587 | -0.0578 | 223.5297 | 6.993 | 268.0395 | 133.5294
3.9304 | 2.1961 | 267.0312 | -0.003 | 223.4657 | 6.991 | 267.9709 | 133.5156
3.9312 | 2.1963 | 267.0816 | 0.051 | 223.4285 | 6.9909 | 267.9421 | 133.5408
3.9318 | 2.1965 | 266.8721 | 0.0166 | 223.3931 | 6.9843 | 267.8717 | 133.436
3.9325 | 2.1965 | 267.2086 | -0.028 | 223.5498 | 6.9917 | 268.0846 | 133.6043
3.9333 | 2.1967 | 267.4677 | -0.0777 | 223.6859 | 6.9971 | 268.2639 | 133.7339
3.9341 | 2.1967 | 267.1268 | -0.0039 | 223.4985 | 6.9868 | 268.0196 | 133.5634
3.9348 | 2.1969 | 267.3338 | 0.0263 | 223.5373 | 6.9909 | 268.0929 | 133.6669
3.9354 | 2.1971 | 266.6291 | 0.0432 | 223.2855 | 6.9714 | 267.7236 | 133.3145
3.9362 | 2.1973 | 267.1746 | 0.0125 | 223.498 | 6.9842 | 268.0271 | 133.5873
3.9369 | 2.1975 | 267.2774 | 0.0152 | 223.5296 | 6.9856 | 268.0758 | 133.6387
3.9377 | 2.1977 | 267.2757 | 0.0432 | 223.501 | 6.9841 | 268.0469 | 133.6378
3.9384 | 2.1979 | 267.3263 | 0.0496 | 223.5115 | 6.9841 | 268.0659 | 133.6632
3.9388 | 2.1981 | 267.1693 | 0.0224 | 223.4863 | 6.9792 | 268.0146 | 133.5847
3.9398 | 2.1983 | 267.2714 | -0.0045 | 223.5473 | 6.9801 | 268.0925 | 133.6357
3.9405 | 2.1983 | 267.2694 | 0.037 | 223.5051 | 6.9788 | 268.05 | 133.6347
3.9413 | 2.1984 | 267.2156 | 0.0951 | 223.4291 | 6.9759 | 267.965 | 133.6078
3.942 | 2.1986 | 267.605 | 0.0582 | 223.5958 | 6.9848 | 268.1966 | 133.8025
3.9426 | 2.1988 | 267.5779 | -0.0045 | 223.6494 | 6.983 | 268.2457 | 133.7889
3.9434 | 2.199 | 267.029 | -0.0638 | 223.5258 | 6.9672 | 268.0306 | 133.5145
3.9441 | 2.1992 | 267.3141 | 0.0125 | 223.5445 | 6.9734 | 268.0969 | 133.6571
3.9449 | 2.1996 | 266.9482 | 0.0394 | 223.3956 | 6.9624 | 267.887 | 133.4741
3.9456 | 2.1998 | 267.1812 | 0.0534 | 223.4593 | 6.9672 | 267.9895 | 133.5906
3.9462 | 2.1998 | 266.7366 | -0.0039 | 223.3684 | 6.9545 | 267.8245 | 133.3683
3.947 | 2.2002 | 266.8397 | 0.0108 | 223.3881 | 6.9558 | 267.8614 | 133.4199
3.9477 | 2.2004 | 267.1509 | 0.0269 | 223.4757 | 6.9626 | 268.0008 | 133.5754
3.9485 | 2.2006 | 267.2534 | 0.0132 | 223.5236 | 6.9638 | 268.0658 | 133.6267
3.9492 | 2.2007 | 267.278 | -0.0713 | 223.6163 | 6.9631 | 268.1626 | 133.639
3.9498 | 2.2009 | 266.9643 | -0.0409 | 223.4813 | 6.9539 | 267.9753 | 133.4821
3.9506 | 2.2011 | 267.3795 | 0.0269 | 223.5519 | 6.9633 | 268.1151 | 133.6897
3.9512 | 2.2011 | 267.3777 | -0.0073 | 223.5855 | 6.9621 | 268.1484 | 133.6888
3.9521 | 2.2015 | 267.2981 | 0.0475 | 223.5042 | 6.9584 | 268.0539 | 133.6491
3.9528 | 2.2017 | 267.2706 | 0.0713 | 223.4712 | 6.9564 | 268.0163 | 133.6353
3.9534 | 2.2019 | 267.3477 | 0.0554 | 223.5128 | 6.9574 | 268.0707 | 133.6738
3.9542 | 2.2021 | 267.4502 | 0.0219 | 223.5805 | 6.9586 | 268.1555 | 133.7251
3.9549 | 2.2023 | 267.3184 | 0.005 | 223.5534 | 6.9539 | 268.1065 | 133.6592
3.9557 | 2.2025 | 267.2386 | -0.033 | 223.5648 | 6.9503 | 268.1046 | 133.6193
3.9564 | 2.2027 | 267.3934 | -0.033 | 223.6164 | 6.9531 | 268.182 | 133.6967
3.957 | 2.2028 | 267.2621 | 0.0009 | 223.5388 | 6.9486 | 268.0824 | 133.631
3.9578 | 2.203 | 267.2604 | 0.0216 | 223.5175 | 6.9471 | 268.0609 | 133.6302
3.9585 | 2.2032 | 267.311 | 0.0329 | 223.5231 | 6.9471 | 268.0749 | 133.6555
3.9592 | 2.2034 | 267.5182 | 0.0402 | 223.5848 | 6.9514 | 268.1712 | 133.7591
3.96 | 2.2036 | 267.386 | 0.0207 | 223.5603 | 6.9464 | 268.1246 | 133.693
3.9606 | 2.2038 | 267.3328 | 0.0705 | 223.4927 | 6.9439 | 268.0482 | 133.6664
3.9614 | 2.204 | 267.6177 | 0.122 | 223.5362 | 6.9499 | 268.1392 | 133.8089
3.9621 | 2.2044 | 267.5646 | 0.086 | 223.5545 | 6.9472 | 268.1486 | 133.7823
3.9629 | 2.2046 | 267.6151 | 0.0481 | 223.6092 | 6.9471 | 268.2117 | 133.8075
3.9636 | 2.2048 | 267.4052 | 0.024 | 223.5634 | 6.9404 | 268.1309 | 133.7026
3.9642 | 2.205 | 267.6385 | 0.0207 | 223.6444 | 6.9454 | 268.2509 | 133.8193
3.965 | 2.2051 | 267.7932 | -0.0193 | 223.736 | 6.948 | 268.3682 | 133.8966
3.9657 | 2.2053 | 267.6093 | -0.0255 | 223.6809 | 6.9419 | 268.2825 | 133.8047
3.9665 | 2.2055 | 267.8421 | -0.0366 | 223.7696 | 6.9465 | 268.41 | 133.9211
3.9672 | 2.2057 | 268.2314 | -0.06 | 223.9228 | 6.9553 | 268.628 | 134.1157
3.9678 | 2.2059 | 267.9177 | -0.0646 | 223.8228 | 6.9461 | 268.4757 | 133.9588
3.9686 | 2.2061 | 267.8899 | -0.0034 | 223.7523 | 6.944 | 268.4007 | 133.945
3.9693 | 2.2063 | 268.1229 | 0.0835 | 223.7431 | 6.9487 | 268.4303 | 134.0615
3.9701 | 2.2065 | 268.4862 | -0.0107 | 223.9584 | 6.9568 | 268.7061 | 134.2431
3.9709 | 2.2069 | 268.0161 | -0.0379 | 223.8289 | 6.9432 | 268.4982 | 134.008
3.9714 | 2.2069 | 268.0666 | -0.0497 | 223.8575 | 6.9435 | 268.5353 | 134.0333
3.9722 | 2.2071 | 268.2993 | -0.003 | 223.8884 | 6.9481 | 268.605 | 134.1497
3.9729 | 2.2072 | 268.1936 | 0.0243 | 223.8259 | 6.944 | 268.5248 | 134.0968
3.9737 | 2.2074 | 268.4003 | 0.0799 | 223.8392 | 6.948 | 268.5726 | 134.2002
3.9745 | 2.2078 | 268.217 | 0.114 | 223.744 | 6.9419 | 268.4468 | 134.1085
3.975 | 2.208 | 268.1638 | 0.0989 | 223.7413 | 6.9395 | 268.4353 | 134.0819
3.9758 | 2.2082 | 268.2142 | 0.0185 | 223.8385 | 6.9394 | 268.5409 | 134.1071
3.9766 | 2.2084 | 268.0043 | 0.044 | 223.7431 | 6.9327 | 268.4105 | 134.0022
3.9773 | 2.2084 | 268.2887 | 0.0096 | 223.8723 | 6.9386 | 268.587 | 134.1443
3.9781 | 2.2086 | 268.5477 | 0.0455 | 223.9227 | 6.944 | 268.6806 | 134.2738
3.9786 | 2.2088 | 268.1819 | -0.0217 | 223.868 | 6.9335 | 268.565 | 134.091
3.9794 | 2.209 | 268.4147 | -0.0039 | 223.9278 | 6.9381 | 268.6635 | 134.2073
3.9802 | 2.2092 | 268.1527 | -0.0315 | 223.868 | 6.93 | 268.5601 | 134.0763
3.981 | 2.2094 | 268.2552 | -0.0241 | 223.8948 | 6.9313 | 268.604 | 134.1276
3.9817 | 2.2095 | 268.4621 | -0.0123 | 223.952 | 6.9353 | 268.6956 | 134.231
3.9823 | 2.2097 | 268.3828 | -0.0088 | 223.922 | 6.9322 | 268.6525 | 134.1914
3.983 | 2.2099 | 268.1467 | 0.0038 | 223.8307 | 6.9247 | 268.5219 | 134.0734
3.9838 | 2.2101 | 268.2755 | -0.0015 | 223.879 | 6.9268 | 268.5915 | 134.1377
3.9846 | 2.2103 | 268.4301 | -0.0241 | 223.9531 | 6.9293 | 268.6914 | 134.215
3.9853 | 2.2105 | 268.7412 | -0.0376 | 224.0703 | 6.9361 | 268.8605 | 134.3706
3.9859 | 2.2107 | 268.4275 | -0.1443 | 224.0724 | 6.9269 | 268.8103 | 134.2137
3.9867 | 2.2109 | 268.6342 | -0.1397 | 224.1367 | 6.9309 | 268.9091 | 134.3171
3.9874 | 2.2111 | 268.9192 | -0.0841 | 224.1761 | 6.9369 | 268.996 | 134.4596
3.9882 | 2.2113 | 268.5529 | -0.0802 | 224.0501 | 6.926 | 268.8089 | 134.2764
3.9889 | 2.2115 | 268.9942 | -0.0843 | 224.2013 | 6.9361 | 269.0337 | 134.4971
3.9895 | 2.2117 | 267.4823 | -0.2204 | 223.8335 | 6.8961 | 268.4139 | 133.7412
3.9903 | 2.2118 | 268.4965 | -0.1464 | 224.0975 | 6.9209 | 268.8469 | 134.2482
3.991 | 2.212 | 268.6773 | -0.0477 | 224.0591 | 6.9242 | 268.8387 | 134.3387
3.9918 | 2.212 | 268.623 | -0.0685 | 224.0618 | 6.9214 | 268.8323 | 134.3115
3.9924 | 2.2122 | 268.3873 | -0.1079 | 224.0226 | 6.9142 | 268.7538 | 134.1936
3.9931 | 2.2124 | 268.4381 | -0.1432 | 224.0749 | 6.9143 | 268.8145 | 134.219
3.9939 | 2.2126 | 268.8011 | -0.0968 | 224.1495 | 6.9223 | 268.9496 | 134.4005
3.9946 | 2.2128 | 268.3568 | -0.1791 | 224.0837 | 6.9096 | 268.8098 | 134.1784
3.9954 | 2.213 | 268.0946 | -0.1563 | 223.9735 | 6.9014 | 268.6559 | 134.0473
3.9961 | 2.213 | 268.4052 | -0.1387 | 224.0594 | 6.9081 | 268.7936 | 134.2026
3.9967 | 2.2132 | 268.4562 | -0.0915 | 224.0292 | 6.9084 | 268.7719 | 134.2281
3.9975 | 2.2134 | 268.2982 | -0.0607 | 223.9457 | 6.9029 | 268.6621 | 134.1491
3.9982 | 2.2138 | 268.2451 | -0.0318 | 223.8991 | 6.9003 | 268.6067 | 134.1226
3.999 | 2.2139 | 268.7123 | 0.0171 | 224.006 | 6.9109 | 268.7913 | 134.3561
3.9996 | 2.2139 | 268.2939 | 0.0149 | 223.8687 | 6.8991 | 268.5844 | 134.147
4.0003 | 2.2141 | 268.3185 | -0.1108 | 224.0026 | 6.8984 | 268.7223 | 134.1592
4.0011 | 2.2143 | 268.2126 | -0.1004 | 223.9569 | 6.8943 | 268.659 | 134.1063
4.0018 | 2.2145 | 267.9246 | -0.0751 | 223.8356 | 6.8856 | 268.4897 | 133.9623
4.0026 | 2.2149 | 268.6527 | -0.0939 | 224.0971 | 6.9029 | 268.8726 | 134.3264
4.0033 | 2.2149 | 268.6246 | -0.0985 | 224.0923 | 6.9009 | 268.8631 | 134.3123
4.0039 | 2.2151 | 268.311 | -0.0924 | 223.9817 | 6.8919 | 268.7002 | 134.1555
4.0047 | 2.2155 | 268.3359 | -0.0935 | 223.9911 | 6.8911 | 268.7137 | 134.1679
4.0054 | 2.2157 | 268.7772 | -0.0458 | 224.0905 | 6.9011 | 268.8867 | 134.3886
4.0062 | 2.2159 | 269.114 | -0.0749 | 224.2319 | 6.9084 | 269.0842 | 134.557
4.0065 | 2.2161 | 268.4626 | -0.0539 | 223.9937 | 6.8912 | 268.7375 | 134.2313
4.0063 | 2.2161 | 267.7338 | -0.1355 | 223.8324 | 6.8727 | 268.4547 | 133.8669
4.01 | 2.2168 | 268.6113 | 0.11 | 223.8794 | 6.8889 | 268.648 | 134.3057
4.0136 | 2.2176 | 269.0981 | 0.0664 | 224.0853 | 6.895 | 268.935 | 134.5491
4.0172 | 2.2185 | 269.273 | 0.0392 | 224.1708 | 6.8931 | 269.0496 | 134.6365
4.0208 | 2.2201 | 268.6421 | 0.1273 | 223.8724 | 6.8706 | 268.646 | 134.321
4.0243 | 2.2206 | 268.5817 | 0.0243 | 223.9552 | 6.8628 | 268.7188 | 134.2908
4.028 | 2.2214 | 269.3286 | -0.0183 | 224.2468 | 6.8754 | 269.1349 | 134.6643
4.0316 | 2.2224 | 269.4513 | 0.0375 | 224.2319 | 6.8723 | 269.1405 | 134.7257
4.0352 | 2.2231 | 269.7818 | 0.1493 | 224.2303 | 6.8744 | 269.1939 | 134.8909
4.0388 | 2.2243 | 269.9571 | 0.0397 | 224.3983 | 6.8725 | 269.3912 | 134.9786
4.0424 | 2.225 | 269.2461 | -0.0445 | 224.2455 | 6.8481 | 269.1198 | 134.623
4.046 | 2.226 | 270.0717 | 0.0257 | 224.4505 | 6.8628 | 269.4625 | 135.0359
4.0496 | 2.227 | 269.9601 | 0.0835 | 224.3555 | 6.8537 | 269.3488 | 134.98
4.0532 | 2.2279 | 269.9786 | 0.1639 | 224.2813 | 6.8479 | 269.2777 | 134.9893
4.0568 | 2.2289 | 269.8409 | 0.208 | 224.1913 | 6.8382 | 269.1648 | 134.9205
4.0605 | 2.23 | 270.1724 | 0.1579 | 224.3519 | 6.8403 | 269.3806 | 135.0862
4.0641 | 2.231 | 270.9198 | 0.2097 | 224.5492 | 6.853 | 269.7025 | 135.4599
4.0677 | 2.2321 | 270.6785 | 0.1875 | 224.491 | 6.8406 | 269.6041 | 135.3393
4.0713 | 2.2331 | 270.8532 | 0.2075 | 224.5292 | 6.8388 | 269.6714 | 135.4266
4.0749 | 2.234 | 270.9498 | 0.2116 | 224.5573 | 6.835 | 269.7156 | 135.4749
4.0785 | 2.2348 | 271.4363 | 0.3261 | 224.605 | 6.8411 | 269.8444 | 135.7182
4.0821 | 2.2356 | 271.0899 | 0.1834 | 224.6322 | 6.8261 | 269.8138 | 135.5449
4.0857 | 2.2363 | 271.0558 | 0.242 | 224.5622 | 6.8191 | 269.7382 | 135.5279
4.0893 | 2.2375 | 270.7364 | 0.272 | 224.4258 | 6.8049 | 269.5485 | 135.3682
4.0929 | 2.2384 | 270.859 | 0.1389 | 224.5997 | 6.8018 | 269.7429 | 135.4295
4.0965 | 2.2396 | 271.0863 | 0.1406 | 224.6738 | 6.8013 | 269.8548 | 135.5431
4.1 | 2.2407 | 270.9755 | 0.0722 | 224.7053 | 6.7926 | 269.8679 | 135.4878
4.1037 | 2.2411 | 271.3564 | 0.0529 | 224.8515 | 6.7958 | 270.0776 | 135.6782
4.1074 | 2.2421 | 271.5828 | 0.1085 | 224.8714 | 6.7952 | 270.1352 | 135.7914
4.1109 | 2.2432 | 271.6281 | 0.1872 | 224.8078 | 6.7903 | 270.0791 | 135.814
4.1146 | 2.244 | 271.5939 | 0.1181 | 224.8655 | 6.7834 | 270.1312 | 135.797
4.1182 | 2.245 | 272.0288 | 0.0394 | 225.0892 | 6.7881 | 270.4273 | 136.0144
4.1218 | 2.2459 | 271.6569 | 0.0452 | 224.9594 | 6.7727 | 270.2355 | 135.8284
4.1254 | 2.2469 | 271.9876 | 0.1476 | 224.9672 | 6.7749 | 270.2985 | 135.9938
4.129 | 2.2476 | 271.9014 | 0.1495 | 224.9366 | 6.7667 | 270.2535 | 135.9507
4.1326 | 2.2484 | 272.2576 | 0.1974 | 225.0074 | 6.7695 | 270.3837 | 136.1288
4.1362 | 2.2494 | 272.224 | 0.1574 | 225.0362 | 6.7626 | 270.4069 | 136.112
4.1398 | 2.2501 | 272.45 | 0.1565 | 225.1125 | 6.7621 | 270.5208 | 136.225
4.1434 | 2.2511 | 272.5725 | 0.364 | 224.9458 | 6.7591 | 270.3746 | 136.2863
4.147 | 2.252 | 272.4349 | 0.2771 | 224.9868 | 6.7496 | 270.3926 | 136.2174
4.1506 | 2.253 | 272.6874 | 0.4793 | 224.8688 | 6.7499 | 270.3167 | 136.3437
4.1542 | 2.2539 | 272.5498 | 0.2157 | 225.0865 | 6.7404 | 270.5115 | 136.2749
4.1578 | 2.2549 | 272.8023 | 0.1743 | 225.2121 | 6.7407 | 270.6792 | 136.4012
4.1614 | 2.2557 | 273.1584 | 0.1815 | 225.3236 | 6.7435 | 270.85 | 136.5792
4.1651 | 2.2566 | 272.7346 | 0.1904 | 225.1734 | 6.727 | 270.6292 | 136.3673
4.1687 | 2.2576 | 272.779 | 0.2874 | 225.0912 | 6.7221 | 270.5544 | 136.3895
4.1723 | 2.2585 | 273.1876 | 0.214 | 225.3008 | 6.7262 | 270.8321 | 136.5938
4.1759 | 2.2595 | 273.1799 | 0.1495 | 225.3628 | 6.7201 | 270.8928 | 136.59
4.1795 | 2.2605 | 273.0423 | 0.2908 | 225.1756 | 6.7107 | 270.6826 | 136.5211
4.1831 | 2.2612 | 273.0081 | 0.3216 | 225.1334 | 6.7039 | 270.6348 | 136.5041
4.1867 | 2.2622 | 273.5727 | 0.3869 | 225.2563 | 6.7119 | 270.8518 | 136.7864
4.1903 | 2.2631 | 273.5911 | 0.215 | 225.4343 | 6.7064 | 271.0328 | 136.7955
4.1939 | 2.2639 | 273.5569 | 0.3202 | 225.3177 | 6.6996 | 270.9106 | 136.7785
4.1975 | 2.2647 | 273.8088 | 0.3476 | 225.3743 | 6.6999 | 271.0091 | 136.9044
4.2011 | 2.2656 | 273.8272 | 0.4126 | 225.3154 | 6.6944 | 270.9533 | 136.9136
4.2047 | 2.2666 | 273.7156 | 0.481 | 225.2098 | 6.6858 | 270.8291 | 136.8578
4.2083 | 2.2675 | 273.7339 | 0.3146 | 225.3823 | 6.6803 | 271.0047 | 136.867
4.2119 | 2.2685 | 274.1683 | 0.2552 | 225.5865 | 6.6851 | 271.2813 | 137.0842
4.2156 | 2.2693 | 274.3942 | 0.3211 | 225.5959 | 6.6847 | 271.3283 | 137.1971
4.2192 | 2.2702 | 274.4905 | 0.317 | 225.6321 | 6.6812 | 271.3806 | 137.2453
4.2228 | 2.2712 | 274.4569 | 0.2679 | 225.67 | 6.6745 | 271.4128 | 137.2284
4.2264 | 2.2719 | 274.5267 | 0.313 | 225.6482 | 6.6703 | 271.4027 | 137.2634
4.23 | 2.2729 | 274.597 | 0.4793 | 225.5053 | 6.6662 | 271.2715 | 137.2985
4.2336 | 2.2739 | 274.7714 | 0.4157 | 225.6271 | 6.6646 | 271.4223 | 137.3857
4.2372 | 2.2748 | 274.6337 | 0.3361 | 225.6608 | 6.6554 | 271.4331 | 137.3169
4.2408 | 2.2758 | 274.912 | 0.3548 | 225.7348 | 6.6564 | 271.5535 | 137.456
4.2444 | 2.2765 | 275.0338 | 0.3476 | 225.7826 | 6.6535 | 271.6216 | 137.5169
4.248 | 2.2773 | 274.8696 | 0.3351 | 225.7404 | 6.6437 | 271.552 | 137.4348
4.2516 | 2.2783 | 274.966 | 0.3534 | 225.7542 | 6.6403 | 271.5819 | 137.483
4.2552 | 2.279 | 274.8798 | 0.3459 | 225.733 | 6.6324 | 271.5463 | 137.4399
4.2588 | 2.2802 | 275.2365 | 0.3637 | 225.8341 | 6.6352 | 271.7069 | 137.6183
4.2624 | 2.2809 | 275.2805 | 0.2727 | 225.9398 | 6.6307 | 271.8199 | 137.6403
4.266 | 2.2819 | 275.1947 | 0.3399 | 225.844 | 6.6227 | 271.7097 | 137.5973
4.2697 | 2.2828 | 275.4209 | 0.2683 | 225.991 | 6.6224 | 271.8945 | 137.7105
4.2733 | 2.2836 | 275.6986 | 0.3182 | 226.0336 | 6.6233 | 271.9834 | 137.8493
4.2769 | 2.2846 | 275.8468 | 0.2927 | 226.1085 | 6.6212 | 272.083 | 137.9234
4.2805 | 2.2853 | 275.4488 | 0.4478 | 225.8208 | 6.6059 | 271.7289 | 137.7244
4.2841 | 2.2863 | 275.9089 | 0.3382 | 226.0837 | 6.6112 | 272.0685 | 137.9544
4.2877 | 2.2872 | 275.9012 | 0.3708 | 225.0486 | 6.6053 | 271.0321 | 137.9506
4.2913 | 2.2882 | 275.8675 | 0.26 | 226.1481 | 6.5988 | 272.126 | 137.9337
4.2949 | 2.2892 | 276.5354 | 0.4928 | 226.138 | 6.6091 | 272.2272 | 138.2677
4.2985 | 2.2901 | 276.6576 | 0.4121 | 226.2594 | 6.6063 | 272.369 | 138.3288
4.3021 | 2.2911 | 276.7278 | 0.2345 | 226.4604 | 6.6023 | 272.5817 | 138.3639
4.3057 | 2.292 | 276.4863 | 0.2674 | 226.347 | 6.5909 | 272.428 | 138.2431
4.3093 | 2.2928 | 276.3221 | 0.2629 | 226.2968 | 6.5813 | 272.3505 | 138.1611
4.3129 | 2.2938 | 276.6782 | 0.383 | 226.2954 | 6.5841 | 272.4084 | 138.3391
4.3165 | 2.2949 | 276.7229 | 0.4528 | 226.2405 | 6.5795 | 272.361 | 138.3615
4.3202 | 2.2961 | 276.5859 | 0.3043 | 226.3433 | 6.5706 | 272.4409 | 138.2929
4.3238 | 2.2968 | 276.9933 | 0.2726 | 226.5108 | 6.5747 | 272.6763 | 138.4966
4.3273 | 2.2978 | 277.0897 | 0.2867 | 226.5288 | 6.5715 | 272.7104 | 138.5448
4.331 | 2.2987 | 277.1077 | 0.2482 | 226.5733 | 6.5662 | 272.758 | 138.5539
4.3346 | 2.2993 | 277.4366 | 0.3537 | 226.5775 | 6.5683 | 272.8169 | 138.7183
4.3382 | 2.3003 | 277.7925 | 0.4151 | 226.6347 | 6.5712 | 272.9335 | 138.8963
4.3418 | 2.301 | 277.8102 | 0.3368 | 226.7189 | 6.566 | 273.0206 | 138.9051
4.3454 | 2.3018 | 277.4642 | 0.3526 | 226.5878 | 6.5522 | 272.8318 | 138.7321
4.349 | 2.3026 | 277.5858 | 0.4613 | 226.5196 | 6.5495 | 272.7839 | 138.7929
4.3526 | 2.3035 | 277.4482 | 0.3443 | 226.5907 | 6.5407 | 272.8321 | 138.7241
4.3562 | 2.3043 | 277.4659 | 0.3312 | 226.6097 | 6.5355 | 272.854 | 138.7329
4.3598 | 2.305 | 277.5095 | 0.4815 | 226.474 | 6.531 | 272.7256 | 138.7548
4.3634 | 2.306 | 277.7355 | 0.4304 | 226.6004 | 6.5308 | 272.8897 | 138.8678
4.367 | 2.3072 | 278.0142 | 0.3534 | 226.7703 | 6.5319 | 273.106 | 139.0071
4.3707 | 2.3079 | 277.694 | 0.5617 | 226.4553 | 6.5188 | 272.7376 | 138.847
4.3742 | 2.3091 | 278.1804 | 0.4093 | 226.7698 | 6.5248 | 273.1332 | 139.0902
4.3777 | 2.31 | 278.8221 | 0.4391 | 226.9539 | 6.5344 | 273.4242 | 139.411
4.3815 | 2.311 | 278.0868 | 0.3697 | 226.7782 | 6.5114 | 273.126 | 139.0434
4.3851 | 2.3119 | 278.131 | 0.3652 | 226.7974 | 6.507 | 273.1526 | 139.0655
4.3887 | 2.3129 | 278.0453 | 0.2253 | 226.9088 | 6.4995 | 273.2497 | 139.0227
4.3923 | 2.3139 | 278.9204 | 0.245 | 227.1808 | 6.5145 | 273.6675 | 139.4602
4.3959 | 2.3148 | 278.9126 | 0.298 | 227.1252 | 6.5088 | 273.6106 | 139.4563
4.3995 | 2.3156 | 278.9562 | 0.3484 | 227.0893 | 6.5043 | 273.582 | 139.4781
4.4031 | 2.3163 | 279.2075 | 0.2475 | 227.274 | 6.5047 | 273.8085 | 139.6037
4.4067 | 2.3173 | 278.7843 | 0.3296 | 227.0508 | 6.4894 | 273.5148 | 139.3921
4.4103 | 2.3181 | 279.2692 | 0.1519 | 227.3901 | 6.4952 | 273.935 | 139.6346
4.4139 | 2.319 | 279.0537 | 0.2718 | 227.1984 | 6.4848 | 273.7074 | 139.5269
4.4175 | 2.32 | 279.2276 | 0.3537 | 227.1745 | 6.4834 | 273.7124 | 139.6138
4.4211 | 2.3207 | 279.375 | 0.3952 | 227.1821 | 6.4814 | 273.7446 | 139.6875
4.4246 | 2.3217 | 279.0302 | 0.3524 | 227.11 | 6.4682 | 273.615 | 139.5151
4.4284 | 2.3225 | 279.3848 | 0.3697 | 227.2109 | 6.4708 | 273.775 | 139.6924
4.432 | 2.3234 | 279.8183 | 0.3806 | 227.3445 | 6.4754 | 273.9808 | 139.9091
4.4356 | 2.3242 | 279.9138 | 0.4324 | 227.3245 | 6.4722 | 273.9768 | 139.9569
4.4392 | 2.325 | 279.2565 | 0.4266 | 227.1112 | 6.4517 | 273.6539 | 139.6282
4.4428 | 2.3257 | 279.4298 | 0.4675 | 227.1281 | 6.4503 | 273.6997 | 139.7149
4.4464 | 2.3265 | 279.4734 | 0.6002 | 227.0099 | 6.4459 | 273.5888 | 139.7367
4.45 | 2.3274 | 279.6213 | 0.5672 | 227.0922 | 6.444 | 273.6957 | 139.8106
4.4536 | 2.3282 | 279.9763 | 0.4613 | 227.3164 | 6.4468 | 273.9791 | 139.9881
4.4572 | 2.329 | 279.9679 | 0.3529 | 227.422 | 6.4412 | 274.0833 | 139.9839
4.4608 | 2.3299 | 280.012 | 0.5084 | 227.2812 | 6.4369 | 273.9499 | 140.006
4.4644 | 2.3307 | 280.0814 | 0.6057 | 227.2071 | 6.4332 | 273.8873 | 140.0407
4.468 | 2.3316 | 279.9438 | 0.6894 | 227.0775 | 6.4247 | 273.7348 | 139.9719
4.4716 | 2.3324 | 280.5323 | 0.505 | 227.4581 | 6.4329 | 274.2134 | 140.2661
4.4753 | 2.3332 | 280.6536 | 0.701 | 227.3025 | 6.4303 | 274.0781 | 140.3268
4.4789 | 2.3339 | 280.2041 | 0.5027 | 227.351 | 6.4147 | 274.0517 | 140.1021
4.4825 | 2.3347 | 280.7666 | 0.4842 | 227.557 | 6.4223 | 274.3514 | 140.3833
4.4861 | 2.3355 | 280.9917 | 0.5356 | 227.5806 | 6.4222 | 274.4125 | 140.4958
4.4897 | 2.3362 | 280.646 | 0.4588 | 227.5422 | 6.409 | 274.3165 | 140.323
4.4933 | 2.337 | 280.6376 | 0.7102 | 227.288 | 6.4035 | 274.0609 | 140.3188
4.4969 | 2.3378 | 280.6033 | 0.5548 | 227.4319 | 6.3975 | 274.1991 | 140.3016
4.5005 | 2.3387 | 280.8548 | 0.5871 | 227.4835 | 6.3979 | 274.2926 | 140.4274
4.5041 | 2.3395 | 280.7686 | 0.5888 | 227.453 | 6.3907 | 274.2478 | 140.3843
4.5077 | 2.3405 | 281.1499 | 0.5633 | 227.6056 | 6.3942 | 274.4639 | 140.5749
4.5113 | 2.3414 | 281.1939 | 0.4619 | 227.7217 | 6.3899 | 274.5873 | 140.5969
4.5149 | 2.3424 | 281.3935 | 0.4044 | 227.8457 | 6.3892 | 274.7447 | 140.6968
4.5185 | 2.3431 | 281.5407 | 0.4016 | 227.8976 | 6.3873 | 274.8211 | 140.7704
4.5221 | 2.3439 | 281.4286 | 0.3708 | 227.891 | 6.3796 | 274.7958 | 140.7143
4.5258 | 2.3447 | 281.6017 | 0.5876 | 227.7319 | 6.3783 | 274.6655 | 140.8008
4.5294 | 2.3458 | 281.5166 | 0.604 | 227.6872 | 6.3711 | 274.6066 | 140.7583
4.533 | 2.3466 | 281.975 | 0.4962 | 227.9478 | 6.3763 | 274.9436 | 140.9875
4.5366 | 2.3477 | 281.5527 | 0.4035 | 227.8997 | 6.3616 | 274.8251 | 140.7763
4.5402 | 2.3485 | 281.3886 | 0.6911 | 227.5574 | 6.3527 | 274.4555 | 140.6943
4.5438 | 2.3494 | 281.6401 | 0.6579 | 227.6744 | 6.3532 | 274.6144 | 140.82
4.5474 | 2.3506 | 281.8143 | 0.5773 | 227.8131 | 6.3519 | 274.7821 | 140.9071
4.551 | 2.3516 | 281.6508 | 0.4458 | 227.8901 | 6.3431 | 274.8319 | 140.8254
4.5546 | 2.3525 | 281.8245 | 0.5929 | 227.8009 | 6.3419 | 274.7716 | 140.9122
4.5582 | 2.3535 | 282.4389 | 0.5069 | 228.0917 | 6.3505 | 275.1649 | 141.2195
4.5618 | 2.3544 | 282.6903 | 0.447 | 228.2354 | 6.351 | 275.3505 | 141.3452
4.5654 | 2.3552 | 283.2263 | 0.3231 | 228.538 | 6.3579 | 275.7424 | 141.6132
4.569 | 2.356 | 282.3104 | 0.2591 | 228.2967 | 6.3322 | 275.3484 | 141.1552
4.5726 | 2.3569 | 282.6914 | 0.3053 | 228.3775 | 6.3357 | 275.4927 | 141.3457
4.5762 | 2.3577 | 282.7607 | 0.3218 | 228.3841 | 6.3321 | 275.5108 | 141.3803
4.5799 | 2.3586 | 283.1676 | 0.3753 | 228.4662 | 6.3361 | 275.6608 | 141.5838
4.5835 | 2.3596 | 283.056 | 0.2135 | 228.5908 | 6.3285 | 275.7668 | 141.528
4.5871 | 2.3604 | 282.6327 | 0.2805 | 228.3827 | 6.3139 | 275.4881 | 141.3163
4.5907 | 2.3609 | 283.1162 | 0.3652 | 228.4592 | 6.3196 | 275.6452 | 141.5581
4.5943 | 2.3619 | 282.9268 | 0.3676 | 228.3936 | 6.3103 | 275.5481 | 141.4634
4.5979 | 2.3627 | 283.0998 | 0.2888 | 228.5301 | 6.3091 | 275.7134 | 141.5499
4.6015 | 2.3634 | 282.9358 | 0.4593 | 228.3049 | 6.3004 | 275.4609 | 141.4679
4.605 | 2.3642 | 283.2386 | 0.4337 | 228.4315 | 6.3022 | 275.6379 | 141.6193
4.6087 | 2.3646 | 284.0582 | 0.5771 | 228.5613 | 6.3152 | 275.9043 | 142.0291
4.6123 | 2.3653 | 283.324 | 0.5679 | 228.3257 | 6.2939 | 275.5464 | 141.662
4.6159 | 2.3663 | 283.2901 | 0.6548 | 228.2275 | 6.2881 | 275.4425 | 141.645
4.6195 | 2.3671 | 283.5926 | 0.7018 | 228.2814 | 6.2898 | 275.5468 | 141.7963
4.6231 | 2.3678 | 283.5323 | 0.7234 | 228.2397 | 6.2834 | 275.495 | 141.7661
4.6267 | 2.3686 | 283.9903 | 0.6888 | 228.4269 | 6.2885 | 275.7586 | 141.9951
4.6304 | 2.3695 | 283.9305 | 0.5992 | 228.4966 | 6.2822 | 275.8183 | 141.9652
4.634 | 2.3703 | 283.8701 | 0.7718 | 228.3039 | 6.2758 | 275.6156 | 141.9351
4.6376 | 2.3711 | 284.4317 | 0.729 | 228.5339 | 6.2832 | 275.9392 | 142.2159
4.6412 | 2.372 | 284.5274 | 0.676 | 228.6188 | 6.2803 | 276.04 | 142.2637
4.6448 | 2.3728 | 284.5707 | 0.7239 | 228.5853 | 6.2763 | 276.0138 | 142.2854
4.6484 | 2.3736 | 285.0545 | 0.5886 | 228.8819 | 6.282 | 276.391 | 142.5273
4.6519 | 2.3745 | 284.7099 | 0.7318 | 228.6238 | 6.2695 | 276.0754 | 142.3549
4.6555 | 2.3753 | 284.3127 | 0.5474 | 228.6758 | 6.2558 | 276.0613 | 142.1564
4.6592 | 2.3761 | 284.8999 | 0.8568 | 228.5621 | 6.2636 | 276.0454 | 142.4499
4.6628 | 2.377 | 284.7364 | 0.7913 | 228.5731 | 6.2551 | 276.0292 | 142.3682
4.6664 | 2.3778 | 285.0906 | 0.7239 | 228.7586 | 6.2579 | 276.2737 | 142.5453
4.67 | 2.3785 | 284.7971 | 0.7357 | 228.649 | 6.2465 | 276.1151 | 142.3985
4.6736 | 2.3793 | 284.9958 | 0.8264 | 228.6245 | 6.2459 | 276.1238 | 142.4979
4.6772 | 2.3803 | 284.5992 | 0.7376 | 228.5811 | 6.2323 | 276.0143 | 142.2996
4.6809 | 2.381 | 284.8497 | 0.7578 | 228.6444 | 6.2329 | 276.1194 | 142.4249
4.6845 | 2.3816 | 285.022 | 0.6924 | 228.7672 | 6.2317 | 276.2709 | 142.511
4.6881 | 2.3824 | 285.4019 | 0.7504 | 228.8359 | 6.2351 | 276.4029 | 142.701
4.6916 | 2.3831 | 285.5231 | 0.7307 | 228.896 | 6.233 | 276.4832 | 142.7616
4.6953 | 2.3839 | 285.2294 | 0.7636 | 228.7652 | 6.2215 | 276.3034 | 142.6147
4.6989 | 2.3847 | 285.1432 | 0.7646 | 228.7354 | 6.2148 | 276.2593 | 142.5716
4.7025 | 2.3854 | 285.1605 | 0.6327 | 228.8731 | 6.2103 | 276.3998 | 142.5802
4.7061 | 2.3862 | 285.4886 | 0.6529 | 228.9623 | 6.2125 | 276.5437 | 142.7443
4.7097 | 2.387 | 285.6096 | 0.7126 | 228.9429 | 6.2103 | 276.5445 | 142.8048
4.7133 | 2.3879 | 285.4721 | 0.7542 | 228.8555 | 6.2024 | 276.4341 | 142.736
4.7169 | 2.3887 | 285.6707 | 0.7243 | 228.9516 | 6.2019 | 276.5633 | 142.8353
4.7205 | 2.3896 | 285.9475 | 0.625 | 229.1431 | 6.203 | 276.8011 | 142.9738
4.7241 | 2.3904 | 285.8871 | 0.5724 | 229.1756 | 6.1969 | 276.8235 | 142.9436
4.7278 | 2.3912 | 286.1632 | 0.5821 | 229.2579 | 6.1979 | 276.9518 | 143.0816
4.7313 | 2.3919 | 286.2066 | 0.5 | 229.3545 | 6.1941 | 277.0556 | 143.1033
4.735 | 2.3927 | 286.2239 | 0.6931 | 229.1672 | 6.1897 | 276.8712 | 143.112
4.7386 | 2.3935 | 286.3189 | 0.761 | 229.1309 | 6.1869 | 276.8507 | 143.1594
4.7422 | 2.3944 | 286.2332 | 0.8474 | 229.016 | 6.1802 | 276.7215 | 143.1166
4.7458 | 2.3954 | 285.9921 | 0.8156 | 228.9674 | 6.1702 | 276.6328 | 142.9961
4.7494 | 2.3961 | 286.0353 | 0.7983 | 228.9991 | 6.1663 | 276.6717 | 143.0177
4.753 | 2.3971 | 285.9755 | 0.7838 | 228.9937 | 6.1603 | 276.6563 | 142.9878
4.7566 | 2.3979 | 286.5624 | 0.8847 | 229.0884 | 6.1681 | 276.8488 | 143.2812
4.7602 | 2.3988 | 287.0721 | 0.9658 | 229.1772 | 6.1743 | 277.0225 | 143.536
4.7638 | 2.3996 | 287.3223 | 0.8026 | 229.4238 | 6.1749 | 277.3109 | 143.6612
4.7674 | 2.4005 | 286.7189 | 0.6919 | 229.3334 | 6.1571 | 277.1198 | 143.3594
4.771 | 2.4015 | 287.3062 | 0.8424 | 229.3786 | 6.165 | 277.263 | 143.6531
4.7746 | 2.4023 | 286.8316 | 0.7188 | 229.344 | 6.15 | 277.1493 | 143.4158
4.7782 | 2.403 | 286.7971 | 0.6673 | 229.384 | 6.1445 | 277.1836 | 143.3986
4.7818 | 2.4038 | 287.0215 | 0.6964 | 229.4297 | 6.1446 | 277.2666 | 143.5107
4.7855 | 2.4046 | 287.9964 | 0.7766 | 229.6745 | 6.1607 | 277.6739 | 143.9982
4.7891 | 2.4053 | 287.6772 | 0.7431 | 229.6016 | 6.1491 | 277.5478 | 143.8386
4.7927 | 2.4061 | 287.6944 | 0.7239 | 229.6265 | 6.1448 | 277.5756 | 143.8472
4.7963 | 2.4069 | 287.5046 | 0.8606 | 229.4266 | 6.136 | 277.344 | 143.7523
4.7999 | 2.4078 | 287.6518 | 0.8961 | 229.4401 | 6.1344 | 277.3821 | 143.8259
4.8035 | 2.4086 | 287.7984 | 0.8187 | 229.5664 | 6.1328 | 277.5328 | 143.8992
4.8071 | 2.4094 | 288.1003 | 0.8452 | 229.6405 | 6.1345 | 277.6573 | 144.0502
4.8107 | 2.4101 | 287.8329 | 0.8638 | 229.5328 | 6.1241 | 277.5049 | 143.9164
4.8143 | 2.4109 | 287.8242 | 0.8816 | 229.5121 | 6.1193 | 277.4828 | 143.9121
4.8179 | 2.4116 | 288.0226 | 0.7376 | 229.7222 | 6.1188 | 277.726 | 144.0113
4.8215 | 2.4122 | 287.884 | 0.8002 | 229.6134 | 6.1112 | 277.5941 | 143.942
4.8251 | 2.4128 | 288.4181 | 0.8611 | 229.7306 | 6.1178 | 277.8003 | 144.2091
4.8287 | 2.4136 | 288.4095 | 0.9524 | 229.6364 | 6.113 | 277.7046 | 144.2047
4.8323 | 2.4145 | 288.7895 | 0.9582 | 229.7573 | 6.1163 | 277.8888 | 144.3947
4.836 | 2.4155 | 287.9534 | 0.9006 | 229.5362 | 6.094 | 277.5284 | 143.9767
4.8396 | 2.4162 | 288.4105 | 0.86 | 229.7291 | 6.099 | 277.7975 | 144.2052
4.8432 | 2.4168 | 288.4271 | 0.8989 | 229.6958 | 6.0947 | 277.767 | 144.2136
4.8468 | 2.4178 | 288.3931 | 0.9365 | 229.6468 | 6.0893 | 277.7124 | 144.1966
4.8504 | 2.4185 | 288.3586 | 1.0388 | 229.533 | 6.084 | 277.5928 | 144.1793
4.854 | 2.4193 | 288.3499 | 0.903 | 229.6659 | 6.0792 | 277.7243 | 144.175
4.8576 | 2.4201 | 288.8069 | 0.8146 | 229.9067 | 6.0842 | 278.0411 | 144.4034
4.8612 | 2.4208 | 288.5137 | 0.8452 | 229.7783 | 6.0734 | 277.8639 | 144.2568
4.8648 | 2.4218 | 288.8418 | 0.7367 | 229.9962 | 6.0757 | 278.1365 | 144.4209
4.8684 | 2.4226 | 289.1952 | 0.7066 | 230.1441 | 6.0785 | 278.3433 | 144.5976
4.872 | 2.4233 | 288.9537 | 0.7655 | 230.0047 | 6.0688 | 278.1637 | 144.4769
4.8756 | 2.4239 | 289.2548 | 0.7699 | 230.1007 | 6.0705 | 278.3098 | 144.6274
4.8792 | 2.4245 | 288.8059 | 0.9215 | 229.7994 | 6.0565 | 277.9338 | 144.403
4.8828 | 2.4252 | 289.5989 | 1.0198 | 229.9655 | 6.0686 | 278.232 | 144.7995
4.8864 | 2.426 | 289.0472 | 1.0108 | 229.7906 | 6.0524 | 277.9651 | 144.5236
4.89 | 2.4268 | 289.1163 | 0.9615 | 229.8629 | 6.0494 | 278.0489 | 144.5581
4.8937 | 2.4277 | 289.3406 | 0.9615 | 229.9377 | 6.0494 | 278.1611 | 144.6703
4.8973 | 2.4283 | 289.6417 | 0.8994 | 230.1001 | 6.0512 | 278.3737 | 144.8208
4.9009 | 2.4291 | 289.8398 | 0.9268 | 230.1388 | 6.0508 | 278.4454 | 144.9199
4.9045 | 2.4296 | 289.5978 | 1.0217 | 229.9632 | 6.0412 | 278.2295 | 144.7989
4.9081 | 2.4304 | 289.8477 | 1.0301 | 230.0381 | 6.0418 | 278.346 | 144.9238
4.9117 | 2.431 | 289.9677 | 1.0431 | 230.0651 | 6.0398 | 278.393 | 144.9838
4.9153 | 2.4317 | 289.9072 | 0.9861 | 230.1019 | 6.034 | 278.4198 | 144.9536
4.9189 | 2.4323 | 289.6136 | 1.0159 | 229.9743 | 6.0234 | 278.2432 | 144.8068
4.9225 | 2.4331 | 289.2946 | 0.9546 | 229.9292 | 6.0122 | 278.145 | 144.6473
4.9261 | 2.4337 | 289.5697 | 0.9452 | 230.0303 | 6.0134 | 278.292 | 144.7849
4.9297 | 2.4344 | 290.2075 | 1.0438 | 230.1443 | 6.0222 | 278.5122 | 145.1037
4.9333 | 2.435 | 290.1463 | 1.0393 | 230.1284 | 6.0164 | 278.4861 | 145.0731
4.9369 | 2.4358 | 290.1375 | 1.1219 | 230.0429 | 6.0117 | 278.3992 | 145.0688
4.9406 | 2.4365 | 290.6975 | 1.0566 | 230.2949 | 6.0188 | 278.7444 | 145.3487
4.9442 | 2.4371 | 290.6106 | 1.265 | 230.0575 | 6.0125 | 278.4926 | 145.3053
4.9478 | 2.4381 | 290.68 | 1.4192 | 229.9264 | 6.0095 | 278.3731 | 145.34
4.9514 | 2.4388 | 290.7229 | 1.1257 | 230.2342 | 6.0059 | 278.6881 | 145.3615
4.955 | 2.4396 | 290.8693 | 1.1497 | 230.259 | 6.0044 | 278.7372 | 145.4346
4.9586 | 2.4404 | 290.783 | 1.1131 | 230.2669 | 5.9982 | 278.7307 | 145.3915
4.9622 | 2.4411 | 291.4203 | 1.0981 | 230.4943 | 6.0069 | 279.0644 | 145.7102
4.9658 | 2.4419 | 291.3599 | 1.0301 | 230.5422 | 6.0011 | 279.1021 | 145.6799
4.9694 | 2.4425 | 290.8853 | 0.974 | 230.4401 | 5.9869 | 278.921 | 145.4427
4.973 | 2.4434 | 290.903 | 1.0051 | 230.4149 | 5.9828 | 278.8987 | 145.4515
4.9766 | 2.4442 | 290.9201 | 0.9265 | 230.4992 | 5.9788 | 278.9858 | 145.46
4.9802 | 2.4448 | 291.1691 | 1.0311 | 230.4776 | 5.9795 | 279.0058 | 145.5846
4.9838 | 2.4455 | 291.3929 | 1.081 | 230.5023 | 5.9796 | 279.0678 | 145.6965
4.9874 | 2.4463 | 291.3583 | 1.0785 | 230.4932 | 5.9745 | 279.053 | 145.6792
4.9911 | 2.4471 | 291.3754 | 1.1238 | 230.4536 | 5.9704 | 279.0162 | 145.6877
4.9945 | 2.4478 | 291.3154 | 0.9629 | 230.5945 | 5.965 | 279.1471 | 145.6577
4.9983 | 2.4486 | 291.0478 | 1.1214 | 230.3468 | 5.9549 | 278.8548 | 145.5239
5.0019 | 2.4494 | 291.3749 | 1.1921 | 230.3852 | 5.9572 | 278.9476 | 145.6874
5.0055 | 2.4501 | 291.6245 | 1.3106 | 230.3499 | 5.9579 | 278.9539 | 145.8122
5.0091 | 2.4511 | 291.6679 | 1.2104 | 230.4645 | 5.9544 | 279.0759 | 145.834
5.0127 | 2.4518 | 291.8658 | 1.164 | 230.5769 | 5.9541 | 279.2212 | 145.9329
5.0162 | 2.4526 | 292.0381 | 1.066 | 230.7323 | 5.9533 | 279.4053 | 146.019
5.0199 | 2.4534 | 291.9515 | 0.9567 | 230.8128 | 5.9471 | 279.4714 | 145.9758
5.0235 | 2.4543 | 292.1241 | 0.9524 | 230.8746 | 5.9462 | 279.562 | 146.0621
5.0271 | 2.4549 | 292.1923 | 0.9586 | 230.8911 | 5.9432 | 279.5898 | 146.0961
5.0307 | 2.4557 | 292.2868 | 0.9538 | 230.9274 | 5.9408 | 279.6419 | 146.1434
5.0343 | 2.4564 | 292.278 | 0.8859 | 230.9924 | 5.9363 | 279.7054 | 146.139
5.0379 | 2.457 | 292.7593 | 1.0332 | 231.0055 | 5.9417 | 279.7988 | 146.3797
5.0415 | 2.4578 | 292.4147 | 1.0301 | 230.8938 | 5.9304 | 279.6296 | 146.2074
5.0452 | 2.4585 | 292.6642 | 1.1709 | 230.8361 | 5.9311 | 279.6135 | 146.3321
5.0487 | 2.4595 | 292.4496 | 1.2182 | 230.7173 | 5.9225 | 279.4589 | 146.2248
5.0524 | 2.4603 | 292.6213 | 1.0775 | 230.9152 | 5.9215 | 279.6854 | 146.3106
5.056 | 2.461 | 293.0773 | 1.0475 | 231.0972 | 5.9264 | 279.9435 | 146.5387
5.0596 | 2.4618 | 293.4816 | 1.0785 | 231.201 | 5.9303 | 280.1146 | 146.7408
5.063 | 2.4627 | 293.1898 | 0.8883 | 231.2939 | 5.9203 | 280.1589 | 146.5949
5.0668 | 2.4635 | 293.3871 | 0.9665 | 231.2815 | 5.9198 | 280.1793 | 146.6935
5.0704 | 2.4643 | 292.8102 | 0.9174 | 231.1383 | 5.9038 | 279.94 | 146.4051
5.074 | 2.465 | 293.3694 | 0.8688 | 231.3733 | 5.9108 | 280.2682 | 146.6847
5.0776 | 2.4658 | 293.3089 | 0.8609 | 231.361 | 5.9053 | 280.2458 | 146.6544
5.0812 | 2.4664 | 293.4286 | 0.9237 | 231.3381 | 5.9034 | 280.2429 | 146.7143
5.0848 | 2.4672 | 293.6004 | 1.1486 | 231.1705 | 5.9026 | 280.1039 | 146.8002
5.0884 | 2.4681 | 294.0827 | 1.078 | 231.4019 | 5.908 | 280.4156 | 147.0413
5.092 | 2.4691 | 293.2225 | 0.9362 | 231.2569 | 5.8865 | 280.1273 | 146.6112
5.0957 | 2.4698 | 293.4976 | 0.7798 | 231.505 | 5.8877 | 280.4213 | 146.7488
5.0993 | 2.4706 | 293.4371 | 0.7733 | 231.4914 | 5.8822 | 280.3976 | 146.7186
5.1028 | 2.4712 | 293.9442 | 0.768 | 231.6657 | 5.8882 | 280.6564 | 146.9721
5.1065 | 2.4717 | 294.012 | 0.93 | 231.5263 | 5.8853 | 280.5283 | 147.006
5.1101 | 2.4725 | 294.4419 | 0.9538 | 231.6458 | 5.8896 | 280.7195 | 147.221
5.1137 | 2.4733 | 294.2265 | 0.8264 | 231.7014 | 5.8811 | 280.7392 | 147.1133
5.1173 | 2.474 | 294.3467 | 0.8724 | 231.6955 | 5.8792 | 280.7533 | 147.1734
5.1208 | 2.4748 | 294.1058 | 0.7027 | 231.7849 | 5.8703 | 280.8025 | 147.0529
5.1245 | 2.4756 | 294.587 | 0.8435 | 231.8045 | 5.8756 | 280.9023 | 147.2935
5.1281 | 2.4763 | 294.862 | 0.8106 | 231.929 | 5.8768 | 281.0727 | 147.431
5.1317 | 2.4771 | 294.8532 | 0.8274 | 231.9093 | 5.8724 | 281.0515 | 147.4266
5.1353 | 2.4779 | 294.6894 | 0.7632 | 231.9189 | 5.8649 | 281.0338 | 147.3447
5.1389 | 2.4784 | 294.938 | 0.7737 | 231.9913 | 5.8657 | 281.1476 | 147.469
5.1425 | 2.4792 | 295.0839 | 0.8816 | 231.932 | 5.8644 | 281.1127 | 147.542
5.1462 | 2.48 | 294.3525 | 0.7973 | 231.7725 | 5.8456 | 280.8313 | 147.1763
5.1498 | 2.4805 | 294.7559 | 0.8067 | 231.8976 | 5.8495 | 281.0236 | 147.378
5.1534 | 2.4811 | 294.9529 | 0.8183 | 231.9516 | 5.8492 | 281.1104 | 147.4764
5.157 | 2.4819 | 295.073 | 0.9026 | 231.9074 | 5.8474 | 281.0862 | 147.5365
5.1606 | 2.4827 | 295.1931 | 1.0222 | 231.8278 | 5.8456 | 281.0266 | 147.5965
5.1642 | 2.4834 | 295.2616 | 0.8744 | 231.9984 | 5.8428 | 281.2087 | 147.6308
5.1678 | 2.4842 | 294.8656 | 0.7998 | 231.941 | 5.8308 | 281.0853 | 147.4328
5.1714 | 2.4849 | 295.2179 | 0.9403 | 231.918 | 5.8336 | 281.121 | 147.609
5.175 | 2.4857 | 295.2606 | 0.8946 | 231.9779 | 5.8303 | 281.188 | 147.6303
5.1786 | 2.4863 | 295.0705 | 0.7995 | 232.0096 | 5.8224 | 281.1881 | 147.5353
5.1822 | 2.4871 | 295.7581 | 0.8683 | 232.17 | 5.8318 | 281.4631 | 147.8791
5.1858 | 2.4876 | 295.8518 | 0.9555 | 232.1141 | 5.8295 | 281.4227 | 147.9259
5.1894 | 2.4884 | 295.5333 | 0.9131 | 232.0503 | 5.8191 | 281.3059 | 147.7667
5.193 | 2.489 | 295.498 | 0.9199 | 232.0317 | 5.8142 | 281.2814 | 147.749
5.1966 | 2.4897 | 295.3602 | 0.8195 | 232.0862 | 5.8074 | 281.3129 | 147.6801
5.2003 | 2.4903 | 295.6344 | 0.9013 | 232.0958 | 5.8087 | 281.3682 | 147.8172
5.2039 | 2.4911 | 295.806 | 0.9735 | 232.0808 | 5.8079 | 281.3818 | 147.903
5.2075 | 2.4918 | 296.1066 | 1.0739 | 232.0806 | 5.8097 | 281.4317 | 148.0533
5.2111 | 2.4926 | 295.7881 | 1.041 | 232.0073 | 5.7994 | 281.3054 | 147.8941
5.2147 | 2.4934 | 296.0371 | 1.0739 | 232.0574 | 5.8002 | 281.3969 | 148.0185
5.2183 | 2.4941 | 295.9508 | 1.1743 | 231.9283 | 5.7944 | 281.2534 | 147.9754
5.2219 | 2.4949 | 296.0708 | 1.0573 | 232.0853 | 5.7926 | 281.4304 | 148.0354
5.2255 | 2.4955 | 296.5512 | 0.9978 | 232.3049 | 5.7979 | 281.7301 | 148.2756
5.2291 | 2.4962 | 296.0781 | 1.0301 | 232.1149 | 5.7846 | 281.4613 | 148.0391
5.2327 | 2.4968 | 295.6818 | 1.0202 | 231.9927 | 5.7728 | 281.273 | 147.8409
5.2363 | 2.4976 | 296.4722 | 1.0758 | 232.2006 | 5.7842 | 281.6126 | 148.2361
5.2399 | 2.4983 | 296.3859 | 0.9796 | 232.268 | 5.7784 | 281.6656 | 148.1929
5.2435 | 2.4991 | 296.2222 | 1.144 | 232.049 | 5.7712 | 281.4194 | 148.1111
5.2471 | 2.4999 | 296.3422 | 0.9851 | 232.2479 | 5.7694 | 281.6383 | 148.1711
5.2508 | 2.5006 | 296.5395 | 1.0041 | 232.2947 | 5.7692 | 281.7179 | 148.2697
5.2544 | 2.5014 | 296.2212 | 0.9507 | 232.242 | 5.759 | 281.6122 | 148.1106
5.258 | 2.5022 | 297.0629 | 1.0147 | 232.4586 | 5.7713 | 281.9691 | 148.5315
5.2616 | 2.5027 | 296.6925 | 0.8274 | 232.5224 | 5.7601 | 281.9711 | 148.3462
5.2652 | 2.5033 | 297.0438 | 0.6963 | 232.7706 | 5.7629 | 282.2779 | 148.5219
5.2688 | 2.5039 | 297.1631 | 0.9673 | 232.5394 | 5.7611 | 282.0666 | 148.5816
5.2724 | 2.5045 | 296.9216 | 1.1054 | 232.3208 | 5.7524 | 281.8077 | 148.4608
5.2759 | 2.505 | 297.1185 | 1.019 | 232.4728 | 5.7523 | 281.9925 | 148.5592
5.2796 | 2.5058 | 296.9031 | 0.9678 | 232.4522 | 5.7441 | 281.936 | 148.4515
5.2832 | 2.5066 | 297.023 | 0.9052 | 232.5548 | 5.7424 | 282.0586 | 148.5115
5.2868 | 2.5071 | 297.2196 | 0.9784 | 232.5471 | 5.7422 | 282.0837 | 148.6098
5.2904 | 2.5079 | 297.5972 | 1.0255 | 232.6259 | 5.7455 | 282.2254 | 148.7986
5.294 | 2.5087 | 297.6913 | 1.1324 | 232.5503 | 5.7433 | 282.1655 | 148.8456
5.2976 | 2.5093 | 297.6044 | 1.0159 | 232.6379 | 5.7376 | 282.2386 | 148.8022
5.3013 | 2.51 | 297.5954 | 0.9762 | 232.6746 | 5.7334 | 282.2738 | 148.7977
5.3049 | 2.5108 | 297.8956 | 1.1488 | 232.602 | 5.7352 | 282.2513 | 148.9478
5.3085 | 2.5116 | 298.1958 | 1.0155 | 232.8354 | 5.737 | 282.5347 | 149.0979
5.3121 | 2.5123 | 297.8518 | 0.9331 | 232.8031 | 5.7264 | 282.4451 | 148.9259
5.3155 | 2.5131 | 298.0237 | 1.0132 | 232.7803 | 5.7259 | 282.4509 | 149.0118
5.3193 | 2.5137 | 297.9621 | 1.0648 | 232.7082 | 5.7206 | 282.3685 | 148.981
5.3229 | 2.5144 | 297.7727 | 0.8694 | 232.8405 | 5.713 | 282.4692 | 148.8863
5.3265 | 2.515 | 298.0208 | 0.793 | 232.9996 | 5.7138 | 282.6697 | 149.0104
5.3301 | 2.5158 | 298.4755 | 0.8753 | 233.0688 | 5.7186 | 282.8147 | 149.2377
5.3337 | 2.5161 | 298.4138 | 0.8527 | 233.0709 | 5.7135 | 282.8065 | 149.2069
5.3372 | 2.5169 | 298.6886 | 0.8618 | 233.1534 | 5.7149 | 282.9348 | 149.3443
5.3409 | 2.5177 | 298.7306 | 0.8363 | 233.1929 | 5.7117 | 282.9813 | 149.3653
5.3445 | 2.5184 | 298.3867 | 0.7181 | 233.1964 | 5.7011 | 282.9275 | 149.1933
5.3481 | 2.5192 | 298.5065 | 0.6681 | 233.2864 | 5.6995 | 283.0374 | 149.2532
5.3517 | 2.5196 | 298.3417 | 0.7345 | 233.165 | 5.6924 | 282.8886 | 149.1708
5.3554 | 2.5204 | 298.0751 | 0.7263 | 233.0844 | 5.6834 | 282.7635 | 149.0375
5.359 | 2.5209 | 298.7094 | 0.9153 | 233.1068 | 5.6916 | 282.8917 | 149.3547
5.3626 | 2.5215 | 298.8543 | 0.8955 | 233.1749 | 5.6905 | 282.984 | 149.4272
5.3662 | 2.5223 | 298.8968 | 0.7848 | 233.2998 | 5.6874 | 283.1159 | 149.4484
5.3698 | 2.5228 | 298.7069 | 0.7367 | 233.2846 | 5.6799 | 283.069 | 149.3534
5.3734 | 2.5232 | 298.877 | 0.7034 | 233.3746 | 5.6792 | 283.1874 | 149.4385
5.377 | 2.5238 | 299.2794 | 0.8609 | 233.3512 | 5.683 | 283.2311 | 149.6397
5.3806 | 2.5246 | 299.4248 | 0.7403 | 233.5203 | 5.6818 | 283.4244 | 149.7124
5.3842 | 2.5251 | 299.0547 | 0.6112 | 233.526 | 5.6709 | 283.3684 | 149.5273
5.3878 | 2.5255 | 299.5337 | 0.7058 | 233.5911 | 5.6761 | 283.5133 | 149.7668
5.3914 | 2.5261 | 299.2408 | 0.6109 | 233.5883 | 5.6667 | 283.4618 | 149.6204
5.395 | 2.5267 | 299.1796 | 0.7164 | 233.4624 | 5.6617 | 283.3257 | 149.5898
5.3986 | 2.5272 | 299.0157 | 0.6837 | 233.4405 | 5.6548 | 283.2765 | 149.5079
5.4022 | 2.5278 | 299.2891 | 0.8626 | 233.3527 | 5.656 | 283.2342 | 149.6445
5.4059 | 2.5284 | 299.3567 | 0.826 | 233.4119 | 5.6534 | 283.3046 | 149.6783
5.4095 | 2.529 | 299.2955 | 0.8041 | 233.4134 | 5.6484 | 283.296 | 149.6478
5.4131 | 2.5297 | 299.6212 | 0.6907 | 233.6353 | 5.6507 | 283.5722 | 149.8106
5.4167 | 2.5303 | 298.9422 | 0.7357 | 233.364 | 5.6341 | 283.1877 | 149.4711
5.4203 | 2.5309 | 299.4216 | 0.6461 | 233.6134 | 5.6393 | 283.517 | 149.7108
5.4239 | 2.5316 | 299.567 | 0.7783 | 233.5297 | 5.6382 | 283.4575 | 149.7835
5.4275 | 2.5322 | 299.6861 | 0.7742 | 233.5735 | 5.6366 | 283.5211 | 149.843
5.4311 | 2.5328 | 299.3933 | 0.7367 | 233.5134 | 5.6273 | 283.4122 | 149.6966
5.4347 | 2.5336 | 299.4614 | 0.7444 | 233.5284 | 5.6248 | 283.4386 | 149.7307
5.4383 | 2.5341 | 299.4003 | 0.7613 | 233.4911 | 5.6198 | 283.3911 | 149.7001
5.4418 | 2.5349 | 300.2925 | 0.791 | 233.7588 | 5.6329 | 283.8076 | 150.1463
5.4455 | 2.5355 | 299.7934 | 0.624 | 233.7594 | 5.6196 | 283.725 | 149.8967
5.4491 | 2.536 | 300.0925 | 0.6596 | 233.8235 | 5.6214 | 283.839 | 150.0463
5.4526 | 2.5366 | 299.6715 | 0.689 | 233.6538 | 5.6099 | 283.5991 | 149.8358
5.4564 | 2.5374 | 299.7649 | 0.6996 | 233.6743 | 5.6077 | 283.6352 | 149.8825
5.46 | 2.5382 | 300.0132 | 0.6817 | 233.775 | 5.6085 | 283.7772 | 150.0066
5.4636 | 2.5389 | 300.2357 | 0.5216 | 234.0093 | 5.6089 | 284.0486 | 150.1179
5.4672 | 2.5395 | 300.4834 | 0.5332 | 234.0802 | 5.6098 | 284.1608 | 150.2417
5.4708 | 2.5401 | 300.4994 | 0.6252 | 233.9936 | 5.6063 | 284.0768 | 150.2497
5.4743 | 2.5405 | 300.2835 | 0.6026 | 233.9442 | 5.5986 | 283.9914 | 150.1417
5.478 | 2.541 | 300.5309 | 0.753 | 233.8763 | 5.5993 | 283.9647 | 150.2654
5.4816 | 2.5416 | 300.9843 | 0.6967 | 234.0837 | 5.604 | 284.2478 | 150.4922
5.4852 | 2.5422 | 300.7173 | 0.7381 | 233.9533 | 5.5953 | 284.0729 | 150.3587
5.4888 | 2.5427 | 300.7333 | 0.7376 | 233.9591 | 5.5918 | 284.0814 | 150.3667
5.4924 | 2.5435 | 300.2097 | 0.8024 | 233.7198 | 5.5784 | 283.7547 | 150.1048
5.496 | 2.5443 | 301.101 | 0.7478 | 234.0715 | 5.5912 | 284.255 | 150.5505
5.4996 | 2.5449 | 301.117 | 0.7851 | 234.0395 | 5.5877 | 284.2257 | 150.5585
5.5032 | 2.5454 | 301.2616 | 0.6443 | 234.2285 | 5.5867 | 284.4388 | 150.6308
5.5068 | 2.546 | 301.3548 | 0.6418 | 234.2621 | 5.5847 | 284.4879 | 150.6774
5.5105 | 2.5468 | 300.9084 | 0.6988 | 234.0563 | 5.5727 | 284.2077 | 150.4542
5.5141 | 2.5473 | 300.8729 | 0.6177 | 234.1256 | 5.5683 | 284.2711 | 150.4365
5.5177 | 2.5479 | 301.1976 | 0.7369 | 234.1146 | 5.5706 | 284.3142 | 150.5988
5.5213 | 2.5487 | 301.2399 | 0.7709 | 234.0947 | 5.5676 | 284.3014 | 150.62
5.5249 | 2.5493 | 301.1016 | 0.6143 | 234.2052 | 5.5614 | 284.3888 | 150.5508
5.5285 | 2.5496 | 301.297 | 0.5277 | 234.3569 | 5.5613 | 284.5731 | 150.6485
5.5321 | 2.5502 | 301.8017 | 0.7085 | 234.3444 | 5.5669 | 284.6446 | 150.9008
5.5357 | 2.5508 | 302.0234 | 0.6789 | 234.4479 | 5.5673 | 284.7851 | 151.0117
5.5392 | 2.5514 | 301.6538 | 0.6346 | 234.369 | 5.5568 | 284.6446 | 150.8269
5.5429 | 2.5519 | 301.5153 | 0.5874 | 234.37 | 5.5505 | 284.6225 | 150.7576
5.5465 | 2.5525 | 301.557 | 0.4765 | 234.4948 | 5.5476 | 284.7543 | 150.7785
5.5501 | 2.5529 | 301.958 | 0.649 | 234.456 | 5.5513 | 284.7823 | 150.979
5.5537 | 2.5533 | 301.5877 | 0.7136 | 234.2679 | 5.5408 | 284.5326 | 150.7939
5.5573 | 2.554 | 301.6814 | 0.7986 | 234.2142 | 5.5389 | 284.4944 | 150.8407
5.561 | 2.5546 | 302.1345 | 0.7032 | 234.4606 | 5.5435 | 284.8163 | 151.0672
5.5646 | 2.5552 | 302.1504 | 0.7354 | 234.4337 | 5.5402 | 284.7921 | 151.0752
5.5682 | 2.5558 | 301.4722 | 0.7082 | 234.2348 | 5.5241 | 284.4802 | 150.7361
5.5718 | 2.5563 | 302.1823 | 0.6403 | 234.5394 | 5.5334 | 284.9032 | 151.0912
5.5753 | 2.5567 | 302.4036 | 0.5585 | 234.695 | 5.5339 | 285.0956 | 151.2018
5.579 | 2.5573 | 302.008 | 0.8122 | 234.3094 | 5.5229 | 284.6441 | 151.004
5.5826 | 2.5579 | 302.5637 | 0.8152 | 234.4917 | 5.5294 | 284.919 | 151.2819
5.5862 | 2.5584 | 302.5283 | 0.9735 | 234.3216 | 5.5252 | 284.7429 | 151.2641
5.5898 | 2.559 | 302.5442 | 0.9239 | 234.3765 | 5.5218 | 284.8005 | 151.2721
5.5934 | 2.5598 | 301.9695 | 0.9615 | 234.1473 | 5.5077 | 284.4756 | 150.9848
5.597 | 2.5604 | 301.9855 | 0.873 | 234.2411 | 5.5044 | 284.572 | 150.9927
5.6006 | 2.5611 | 302.2333 | 0.7607 | 234.436 | 5.5053 | 284.8083 | 151.1167
5.6042 | 2.5617 | 302.4549 | 0.8482 | 234.4224 | 5.5057 | 284.8315 | 151.2274
5.6078 | 2.5625 | 302.677 | 0.7196 | 234.625 | 5.5061 | 285.0712 | 151.3385
5.6115 | 2.563 | 302.8728 | 0.9196 | 234.4903 | 5.5061 | 284.9691 | 151.4364
5.6151 | 2.5636 | 302.8373 | 0.8938 | 234.5043 | 5.5018 | 284.9772 | 151.4187
5.6187 | 2.5644 | 302.9566 | 0.8878 | 234.55 | 5.5004 | 285.0428 | 151.4783
5.6223 | 2.5649 | 302.9468 | 0.8563 | 234.5783 | 5.4966 | 285.0694 | 151.4734
5.6259 | 2.5657 | 302.6807 | 0.7663 | 234.5796 | 5.4882 | 285.0263 | 151.3403
5.6295 | 2.5663 | 302.8764 | 0.6435 | 234.7676 | 5.4881 | 285.247 | 151.4382
5.6331 | 2.5669 | 303.2521 | 0.6297 | 234.9066 | 5.4914 | 285.4486 | 151.626
5.6367 | 2.5674 | 303.2166 | 0.526 | 234.9985 | 5.4871 | 285.5346 | 151.6083
5.6403 | 2.5678 | 303.1291 | 0.6911 | 234.8042 | 5.482 | 285.3258 | 151.5646
5.6439 | 2.5686 | 303.1456 | 0.5617 | 234.9391 | 5.4787 | 285.4634 | 151.5728
5.6475 | 2.5692 | 303.2642 | 0.6161 | 234.9243 | 5.4773 | 285.4683 | 151.6321
5.6511 | 2.5697 | 303.1003 | 0.6017 | 234.884 | 5.4707 | 285.4007 | 151.5501
5.6547 | 2.5703 | 303.1162 | 0.6444 | 234.8466 | 5.4675 | 285.366 | 151.5581
5.6583 | 2.5709 | 303.6715 | 0.5824 | 235.0937 | 5.4739 | 285.7057 | 151.8358
5.6619 | 2.5713 | 303.2758 | 0.4718 | 235.0724 | 5.4632 | 285.6184 | 151.6379
5.6656 | 2.5716 | 303.9333 | 0.6488 | 235.1146 | 5.4715 | 285.7701 | 151.9666
5.6691 | 2.572 | 303.9231 | 0.63 | 235.13 | 5.4679 | 285.7838 | 151.9615
5.6728 | 2.5726 | 303.2966 | 0.6967 | 234.8545 | 5.453 | 285.4039 | 151.6483
5.6764 | 2.5732 | 304.0573 | 0.7472 | 235.0575 | 5.4631 | 285.7337 | 152.0286
5.68 | 2.5738 | 303.9447 | 0.6798 | 235.0874 | 5.4576 | 285.7449 | 151.9724
5.6836 | 2.5743 | 303.8578 | 0.6049 | 235.1333 | 5.4525 | 285.7763 | 151.9289
5.6872 | 2.5747 | 303.5906 | 0.5007 | 235.1485 | 5.4441 | 285.7469 | 151.7953
5.6908 | 2.5751 | 303.6572 | 0.54 | 235.1314 | 5.4418 | 285.7409 | 151.8286
5.6944 | 2.5757 | 303.9812 | 0.8532 | 234.9262 | 5.4441 | 285.5897 | 151.9906
5.698 | 2.5762 | 304.0484 | 0.7966 | 235.0052 | 5.4418 | 285.6799 | 152.0242
5.7016 | 2.5768 | 304.2954 | 0.793 | 235.0911 | 5.4427 | 285.807 | 152.1477
5.7052 | 2.5774 | 304.5937 | 0.8493 | 235.1342 | 5.4445 | 285.8998 | 152.2968
5.7088 | 2.578 | 304.0189 | 0.812 | 234.9799 | 5.4307 | 285.6498 | 152.0095
5.7124 | 2.5787 | 304.1124 | 0.7838 | 235.0393 | 5.4289 | 285.7247 | 152.0562
5.7161 | 2.5793 | 304.1026 | 0.6928 | 235.127 | 5.4252 | 285.8108 | 152.0513
5.7197 | 2.5797 | 303.861 | 0.8098 | 234.9295 | 5.4175 | 285.573 | 151.9305
5.7233 | 2.5801 | 304.2871 | 0.7403 | 235.141 | 5.4216 | 285.8555 | 152.1435
5.7269 | 2.5806 | 304.4826 | 0.625 | 235.3215 | 5.4216 | 286.0686 | 152.2413
5.7305 | 2.581 | 304.1127 | 0.6988 | 235.1244 | 5.4115 | 285.8099 | 152.0564
5.7341 | 2.5816 | 304.565 | 0.8334 | 235.1406 | 5.4161 | 285.9014 | 152.2825
5.7377 | 2.5822 | 304.6065 | 0.6781 | 235.3097 | 5.4133 | 286.0774 | 152.3032
5.7413 | 2.5827 | 304.5196 | 0.6314 | 235.3274 | 5.4083 | 286.0807 | 152.2598
5.7449 | 2.5831 | 304.6118 | 0.6869 | 235.3027 | 5.4065 | 286.0713 | 152.3059
5.7485 | 2.5837 | 305.0126 | 0.714 | 235.4092 | 5.4102 | 286.2446 | 152.5063
5.7521 | 2.5841 | 304.8225 | 0.7453 | 235.3145 | 5.4033 | 286.1182 | 152.4112
5.7557 | 2.5849 | 305.1725 | 0.6425 | 235.534 | 5.4061 | 286.3961 | 152.5863
5.7593 | 2.5852 | 304.9824 | 0.7795 | 235.3336 | 5.3993 | 286.164 | 152.4912
5.7629 | 2.5858 | 304.7929 | 0.7627 | 235.2872 | 5.3925 | 286.086 | 152.3964
5.7666 | 2.5864 | 304.1158 | 0.7018 | 235.1224 | 5.377 | 285.8084 | 152.0579
5.7702 | 2.587 | 305.0811 | 0.8385 | 235.3075 | 5.3907 | 286.1543 | 152.5405
5.7738 | 2.5875 | 305.2509 | 0.9341 | 235.2685 | 5.3902 | 286.1436 | 152.6254
5.7774 | 2.5881 | 305.087 | 0.8402 | 235.3078 | 5.3839 | 286.1556 | 152.5435
5.781 | 2.5887 | 305.2824 | 0.9341 | 235.279 | 5.3839 | 286.1594 | 152.6412
5.7846 | 2.5893 | 305.76 | 0.7706 | 235.6017 | 5.3889 | 286.5617 | 152.88
5.7882 | 2.5898 | 305.3909 | 0.6837 | 235.5656 | 5.379 | 286.4641 | 152.6955
5.7918 | 2.5904 | 305.4837 | 0.8084 | 235.4718 | 5.3772 | 286.3857 | 152.7418
5.7954 | 2.591 | 305.3711 | 0.6548 | 235.5879 | 5.3718 | 286.4831 | 152.6856
5.799 | 2.5916 | 305.5408 | 0.6811 | 235.6181 | 5.3714 | 286.5416 | 152.7704
5.8026 | 2.5921 | 305.4027 | 0.5482 | 235.705 | 5.3656 | 286.6054 | 152.7013
5.8062 | 2.5927 | 305.4184 | 0.6124 | 235.646 | 5.3625 | 286.5491 | 152.7092
5.8098 | 2.5931 | 305.3823 | 0.5563 | 235.6901 | 5.3584 | 286.5871 | 152.6911
5.8134 | 2.5937 | 306.0137 | 0.6986 | 235.7583 | 5.3661 | 286.7606 | 153.0069
5.817 | 2.5942 | 305.9012 | 0.6444 | 235.775 | 5.3607 | 286.7585 | 152.9506
5.8207 | 2.5948 | 306.0965 | 0.5667 | 235.9178 | 5.3608 | 286.9338 | 153.0482
5.8243 | 2.5952 | 306.2912 | 0.6935 | 235.8559 | 5.3608 | 286.9044 | 153.1456
5.8279 | 2.5958 | 306.4864 | 0.6642 | 235.9502 | 5.3608 | 287.0313 | 153.2432
5.8315 | 2.5965 | 305.7076 | 0.661 | 235.6938 | 5.3438 | 286.6451 | 152.8538
5.8351 | 2.5971 | 305.9029 | 0.7005 | 235.7194 | 5.3439 | 286.7033 | 152.9515
5.8387 | 2.5977 | 306.329 | 0.799 | 235.763 | 5.348 | 286.8178 | 153.1645
5.8423 | 2.5984 | 306.5761 | 0.872 | 235.7723 | 5.3489 | 286.8684 | 153.2881
5.8459 | 2.599 | 306.7457 | 0.7395 | 235.9614 | 5.3485 | 287.0857 | 153.3729
5.8495 | 2.5998 | 306.8902 | 0.7566 | 235.9924 | 5.3477 | 287.1408 | 153.4451
5.8531 | 2.6004 | 306.8547 | 0.6548 | 236.0824 | 5.3437 | 287.2248 | 153.4273
5.8567 | 2.6009 | 306.6139 | 0.6009 | 236.056 | 5.3361 | 287.1584 | 153.307
5.8603 | 2.6017 | 306.3738 | 0.8462 | 235.7307 | 5.3286 | 286.793 | 153.1869
5.8639 | 2.6023 | 306.7228 | 0.9196 | 235.7736 | 5.3313 | 286.8941 | 153.3614
5.8675 | 2.603 | 306.7904 | 0.6999 | 236.0159 | 5.3292 | 287.1476 | 153.3952
5.871 | 2.6034 | 306.7547 | 0.5667 | 236.1372 | 5.3253 | 287.263 | 153.3774
5.8748 | 2.604 | 306.975 | 0.5775 | 236.1998 | 5.3257 | 287.3623 | 153.4875
5.8784 | 2.6046 | 307.1446 | 0.5735 | 236.2603 | 5.3253 | 287.4511 | 153.5723
5.882 | 2.6051 | 307.2628 | 0.6302 | 236.243 | 5.324 | 287.4535 | 153.6314
5.8856 | 2.6057 | 307.2528 | 0.6464 | 236.2235 | 5.3205 | 287.4323 | 153.6264
5.8892 | 2.6063 | 307.2941 | 0.6068 | 236.2769 | 5.3179 | 287.4926 | 153.6471
5.8928 | 2.6067 | 307.4117 | 0.5315 | 236.3914 | 5.3166 | 287.6267 | 153.7059
5.8964 | 2.6074 | 307.5049 | 0.6233 | 236.3306 | 5.3149 | 287.5814 | 153.7524
5.8999 | 2.6078 | 307.3151 | 0.6225 | 236.2682 | 5.3084 | 287.4874 | 153.6576
5.9036 | 2.6084 | 307.5612 | 0.6064 | 236.3663 | 5.3093 | 287.6265 | 153.7806
5.9072 | 2.6088 | 307.5507 | 0.5809 | 236.3883 | 5.3058 | 287.6467 | 153.7753
5.9108 | 2.6092 | 307.7964 | 0.6888 | 236.3623 | 5.3067 | 287.6617 | 153.8982
5.9144 | 2.6097 | 307.812 | 0.521 | 236.5353 | 5.3037 | 287.8373 | 153.906
5.918 | 2.6101 | 307.5708 | 0.5626 | 236.4133 | 5.2963 | 287.6751 | 153.7854
5.9217 | 2.6107 | 307.7914 | 0.6999 | 236.3495 | 5.2968 | 287.6481 | 153.8957
5.9253 | 2.6113 | 307.9096 | 0.5999 | 236.4889 | 5.2955 | 287.8072 | 153.9548
5.9289 | 2.6116 | 307.4121 | 0.7429 | 236.1801 | 5.2837 | 287.4155 | 153.7061
5.9325 | 2.6122 | 307.5559 | 0.5679 | 236.403 | 5.2829 | 287.6623 | 153.7779
5.9361 | 2.6126 | 307.9297 | 0.808 | 236.2875 | 5.286 | 287.6091 | 153.9648
5.9397 | 2.6132 | 307.151 | 0.7265 | 236.1095 | 5.2694 | 287.3013 | 153.5755
5.9433 | 2.6138 | 308.3965 | 0.7263 | 236.5248 | 5.2875 | 287.9243 | 154.1983
5.9469 | 2.6143 | 308.284 | 0.6596 | 236.554 | 5.2823 | 287.9347 | 154.142
5.9505 | 2.6149 | 308.1971 | 0.625 | 236.5597 | 5.2776 | 287.9259 | 154.0986
5.9541 | 2.6153 | 307.9303 | 0.6493 | 236.4464 | 5.2697 | 287.7682 | 153.9652
5.9577 | 2.6159 | 308.0484 | 0.5573 | 236.5778 | 5.2685 | 287.9192 | 154.0242
5.9613 | 2.6162 | 307.6792 | 0.4817 | 236.5303 | 5.2589 | 287.8102 | 153.8396
5.9649 | 2.6166 | 307.8735 | 0.6194 | 236.4574 | 5.259 | 287.7697 | 153.9368
5.9685 | 2.6172 | 308.504 | 0.826 | 236.461 | 5.2665 | 287.8783 | 154.252
5.9721 | 2.6178 | 308.1353 | 0.65 | 236.5141 | 5.257 | 287.87 | 154.0677
5.9756 | 2.6183 | 308.1514 | 0.5691 | 236.6003 | 5.2542 | 287.9589 | 154.0757
5.9794 | 2.6189 | 308.3714 | 0.6899 | 236.5529 | 5.2546 | 287.9481 | 154.1857
5.983 | 2.6195 | 308.2078 | 0.6365 | 236.5517 | 5.2486 | 287.9197 | 154.1039
5.9866 | 2.6199 | 308.7606 | 0.6601 | 236.7124 | 5.2547 | 288.1725 | 154.3803
5.9902 | 2.6204 | 308.4176 | 0.5364 | 236.7218 | 5.2457 | 288.1247 | 154.2088
5.9937 | 2.621 | 308.2542 | 0.5771 | 236.6266 | 5.2398 | 288.0023 | 154.1271
5.9973 | 2.6216 | 308.2956 | 0.6714 | 236.5461 | 5.2373 | 287.9287 | 154.1478
6.0009 | 2.622 | 308.8482 | 0.7718 | 236.6299 | 5.2434 | 288.1046 | 154.4241
6.0046 | 2.6227 | 309.3251 | 0.6425 | 236.9182 | 5.2482 | 288.4723 | 154.6625
6.0082 | 2.6233 | 308.6236 | 0.6505 | 236.6763 | 5.2331 | 288.1136 | 154.3118
6.0118 | 2.6237 | 308.9715 | 0.5758 | 236.867 | 5.2358 | 288.3623 | 154.4858
6.0154 | 2.6243 | 309.32 | 0.5412 | 237.0178 | 5.2385 | 288.5711 | 154.66
6.019 | 2.6247 | 309.2069 | 0.5133 | 237.008 | 5.2334 | 288.5424 | 154.6034
6.0226 | 2.6252 | 309.4273 | 0.4684 | 237.1263 | 5.234 | 288.6975 | 154.7136
6.0263 | 2.6256 | 308.9045 | 0.5879 | 236.8326 | 5.2219 | 288.3167 | 154.4523
6.0299 | 2.6262 | 308.7921 | 0.5347 | 236.8483 | 5.2169 | 288.3137 | 154.3961
6.0335 | 2.6266 | 308.9863 | 0.6502 | 236.7975 | 5.217 | 288.2952 | 154.4931
6.0371 | 2.6271 | 309.1298 | 0.7343 | 236.7613 | 5.2162 | 288.2829 | 154.5649
6.0407 | 2.6279 | 309.1972 | 0.8522 | 236.6658 | 5.2142 | 288.1987 | 154.5986
6.0443 | 2.6285 | 309.5199 | 0.6103 | 237.0153 | 5.2164 | 288.602 | 154.76
6.0479 | 2.6291 | 309.6123 | 0.6866 | 236.9698 | 5.2148 | 288.5718 | 154.8061
6.0515 | 2.6296 | 309.7302 | 0.7328 | 236.9629 | 5.2136 | 288.5846 | 154.8651
6.0551 | 2.6304 | 310.0535 | 0.7374 | 237.0661 | 5.2159 | 288.7417 | 155.0268
6.0587 | 2.631 | 309.5315 | 0.5431 | 237.0864 | 5.204 | 288.675 | 154.7658
6.0623 | 2.6314 | 310.1863 | 0.4765 | 237.3712 | 5.2118 | 289.069 | 155.0932
6.0658 | 2.6319 | 309.6648 | 0.5551 | 237.1188 | 5.2 | 288.7296 | 154.8324
6.0695 | 2.6325 | 309.3728 | 0.5335 | 237.0431 | 5.1919 | 288.6052 | 154.6864
6.0731 | 2.6331 | 310.1049 | 0.4853 | 237.3353 | 5.201 | 289.0194 | 155.0524
6.0768 | 2.6335 | 310.3501 | 0.4516 | 237.4507 | 5.202 | 289.1758 | 155.1751
6.0804 | 2.634 | 310.3656 | 0.6117 | 237.2958 | 5.1991 | 289.0234 | 155.1828
6.084 | 2.6346 | 310.3044 | 0.6086 | 237.2785 | 5.1949 | 288.9959 | 155.1522
6.0876 | 2.635 | 310.524 | 0.6156 | 237.3447 | 5.1955 | 289.0987 | 155.262
6.0912 | 2.6356 | 310.3347 | 0.5017 | 237.3955 | 5.1892 | 289.118 | 155.1674
6.0948 | 2.6361 | 310.12 | 0.2802 | 237.5454 | 5.1824 | 289.2321 | 155.06
6.0984 | 2.6367 | 310.3401 | 0.5556 | 237.3434 | 5.183 | 289.0668 | 155.1701
6.102 | 2.6371 | 310.3039 | 0.3875 | 237.4994 | 5.1793 | 289.2167 | 155.1519
6.1056 | 2.6375 | 310.549 | 0.3987 | 237.5699 | 5.1802 | 289.3281 | 155.2745
6.1091 | 2.6381 | 310.4371 | 0.4557 | 237.4756 | 5.1754 | 289.2151 | 155.2185
6.1128 | 2.6386 | 310.4265 | 0.5375 | 237.3903 | 5.172 | 289.128 | 155.2132
6.1164 | 2.639 | 310.6972 | 0.6076 | 237.4104 | 5.1734 | 289.1933 | 155.3486
6.12 | 2.6398 | 310.6109 | 0.5094 | 237.4799 | 5.1688 | 289.2484 | 155.3055
6.1236 | 2.6404 | 310.6776 | 0.5554 | 237.4561 | 5.1668 | 289.2357 | 155.3388
6.1272 | 2.6409 | 310.5396 | 0.4981 | 237.4674 | 5.1615 | 289.224 | 155.2698
6.1309 | 2.6417 | 310.7603 | 0.5094 | 237.5297 | 5.162 | 289.323 | 155.3801
6.1345 | 2.6423 | 311.3896 | 0.5368 | 237.712 | 5.1694 | 289.6103 | 155.6948
6.1381 | 2.6427 | 311.4301 | 0.4524 | 237.8099 | 5.167 | 289.7149 | 155.715
6.1416 | 2.6432 | 311.2411 | 0.3652 | 237.8341 | 5.1608 | 289.7077 | 155.6206
6.1453 | 2.6438 | 311.2308 | 0.5563 | 237.6396 | 5.1575 | 289.5114 | 155.6154
6.1489 | 2.6442 | 311.5781 | 0.4872 | 237.8245 | 5.1602 | 289.7541 | 155.789
6.1525 | 2.6448 | 311.2866 | 0.4603 | 237.7542 | 5.1522 | 289.6353 | 155.6433
6.1561 | 2.6453 | 311.1998 | 0.518 | 237.6676 | 5.1477 | 289.5342 | 155.5999
6.1597 | 2.6459 | 311.6244 | 0.5212 | 237.8059 | 5.1517 | 289.7433 | 155.8122
6.1633 | 2.6463 | 311.5113 | 0.5852 | 237.7042 | 5.1467 | 289.6228 | 155.7557
6.1669 | 2.6469 | 311.6291 | 0.5674 | 237.7613 | 5.1456 | 289.6994 | 155.8145
6.1705 | 2.6472 | 311.5927 | 0.5122 | 237.8043 | 5.142 | 289.7365 | 155.7964
6.1741 | 2.648 | 311.3787 | 0.4187 | 237.8265 | 5.1354 | 289.7229 | 155.6893
6.1777 | 2.6484 | 311.2656 | 0.396 | 237.8115 | 5.1305 | 289.6891 | 155.6328
6.1812 | 2.649 | 311.6651 | 0.3922 | 237.9485 | 5.1341 | 289.8926 | 155.8325
6.1849 | 2.6493 | 311.6796 | 0.2265 | 238.119 | 5.1312 | 290.0656 | 155.8398
6.1886 | 2.6499 | 311.8993 | 0.351 | 238.0677 | 5.1318 | 290.051 | 155.9497
6.1922 | 2.6503 | 311.863 | 0.252 | 238.1546 | 5.1281 | 290.1318 | 155.9315
6.1958 | 2.6509 | 311.6739 | 0.4391 | 237.9045 | 5.122 | 289.8502 | 155.837
6.1994 | 2.6513 | 311.791 | 0.3929 | 237.9897 | 5.1209 | 289.9549 | 155.8955
6.203 | 2.6518 | 311.8064 | 0.4326 | 237.9552 | 5.1181 | 289.9229 | 155.9032
6.2066 | 2.6524 | 311.9496 | 0.3284 | 238.1071 | 5.1174 | 290.0987 | 155.9748
6.2102 | 2.6528 | 312.5011 | 0.493 | 238.1263 | 5.1234 | 290.2099 | 156.2506
6.2138 | 2.6534 | 312.0053 | 0.3781 | 238.076 | 5.1123 | 290.0769 | 156.0027
6.2174 | 2.6539 | 311.5862 | 0.2995 | 238.0149 | 5.1024 | 289.9459 | 155.7931
6.221 | 2.6543 | 312.1378 | 0.2816 | 238.2166 | 5.1084 | 290.2396 | 156.0689
6.2246 | 2.6549 | 312.1276 | 0.1295 | 238.3653 | 5.1052 | 290.3866 | 156.0638
6.2282 | 2.6551 | 312.3718 | 0.2368 | 238.3394 | 5.1062 | 290.4014 | 156.1859
6.2319 | 2.6557 | 312.2594 | 0.4151 | 238.1237 | 5.1013 | 290.1669 | 156.1297
6.2355 | 2.656 | 312.0186 | 0.4225 | 238.036 | 5.0944 | 290.0391 | 156.0093
6.2391 | 2.6564 | 312.34 | 0.3705 | 238.1951 | 5.0967 | 290.2518 | 156.17
6.2427 | 2.6568 | 312.5336 | 0.2959 | 238.3343 | 5.0968 | 290.4232 | 156.2668
6.2463 | 2.6572 | 312.9572 | 0.3149 | 238.4565 | 5.1007 | 290.616 | 156.4786
6.2499 | 2.6578 | 312.6149 | 0.4151 | 238.2422 | 5.0921 | 290.3446 | 156.3074
6.2535 | 2.6583 | 313.0135 | 0.4521 | 238.338 | 5.0956 | 290.5069 | 156.5067
6.2571 | 2.6587 | 312.7727 | 0.5498 | 238.1601 | 5.0887 | 290.2889 | 156.3864
6.2607 | 2.6593 | 312.9925 | 0.649 | 238.1341 | 5.0893 | 290.2995 | 156.4962
6.2643 | 2.6599 | 312.3947 | 0.5912 | 237.9927 | 5.0766 | 290.0584 | 156.1973
6.2679 | 2.6604 | 312.8444 | 0.4769 | 238.2569 | 5.081 | 290.3976 | 156.4222
6.2715 | 2.661 | 313.0385 | 0.344 | 238.4545 | 5.0811 | 290.6276 | 156.5193
6.2751 | 2.6618 | 312.7224 | 0.1502 | 238.5429 | 5.073 | 290.6633 | 156.3612
6.2787 | 2.6622 | 312.6605 | 0.2104 | 238.4621 | 5.0691 | 290.5722 | 156.3303
6.2823 | 2.6626 | 313.1097 | 0.1474 | 238.6748 | 5.0734 | 290.8598 | 156.5549
6.286 | 2.6629 | 313.303 | 0.1521 | 238.7345 | 5.0735 | 290.9517 | 156.6515
6.2896 | 2.6633 | 313.2922 | 0.0417 | 238.8413 | 5.0704 | 291.0567 | 156.6461
6.2932 | 2.6637 | 313.3835 | 0.0866 | 238.8269 | 5.0689 | 291.0575 | 156.6918
6.2968 | 2.6641 | 313.2961 | 0.2794 | 238.6049 | 5.0646 | 290.8209 | 156.648
6.3004 | 2.6647 | 313.2092 | 0.2065 | 238.6489 | 5.0602 | 290.8504 | 156.6046
6.304 | 2.665 | 313.3772 | 0.213 | 238.6984 | 5.06 | 290.9279 | 156.6886
6.3076 | 2.6656 | 313.035 | 0.2542 | 238.5431 | 5.0515 | 290.7156 | 156.5175
6.3112 | 2.666 | 313.6881 | 0.2713 | 238.7437 | 5.0591 | 291.025 | 156.844
6.3148 | 2.6666 | 313.4736 | 0.3466 | 238.5969 | 5.0527 | 290.8425 | 156.7368
6.3183 | 2.667 | 313.7696 | 0.2431 | 238.7991 | 5.0547 | 291.094 | 156.8848
6.322 | 2.6673 | 313.4519 | 0.2807 | 238.6556 | 5.0465 | 290.8976 | 156.726
6.3256 | 2.6677 | 313.4158 | 0.2585 | 238.6657 | 5.043 | 290.9017 | 156.7079
6.3292 | 2.6681 | 313.5324 | 0.2899 | 238.6732 | 5.0419 | 290.9286 | 156.7662
6.3328 | 2.6687 | 312.8328 | 0.3084 | 238.4215 | 5.0278 | 290.5603 | 156.4164
6.3365 | 2.6691 | 313.2305 | 0.1333 | 238.7292 | 5.0312 | 290.9342 | 156.6152
6.3401 | 2.6694 | 313.6792 | 0.1983 | 238.8137 | 5.0355 | 291.0936 | 156.8396
6.3437 | 2.6698 | 313.847 | 0.3695 | 238.6985 | 5.0353 | 291.0063 | 156.9235
6.3473 | 2.6704 | 314.0665 | 0.3592 | 238.7819 | 5.0359 | 291.1264 | 157.0333
6.3507 | 2.671 | 313.0612 | 0.2458 | 238.5602 | 5.017 | 290.7371 | 156.5306
6.3545 | 2.6714 | 313.4073 | 0.1543 | 238.7671 | 5.0195 | 291.0016 | 156.7036
6.3581 | 2.6717 | 314.1877 | 0.2381 | 238.9434 | 5.0291 | 291.3081 | 157.0939
6.3617 | 2.6723 | 314.2285 | 0.181 | 239.0141 | 5.0269 | 291.3856 | 157.1143
6.3653 | 2.6725 | 314.2426 | 0.0381 | 239.1617 | 5.0242 | 291.5355 | 157.1213
6.3689 | 2.6729 | 314.4103 | 0.0725 | 239.1832 | 5.024 | 291.585 | 157.2052
6.3725 | 2.6731 | 313.7098 | 0.1897 | 238.8325 | 5.0099 | 291.1175 | 156.8549
6.3761 | 2.6737 | 314.5672 | 0.4369 | 238.8711 | 5.0207 | 291.299 | 157.2836
6.3797 | 2.674 | 313.8418 | 0.3813 | 238.6849 | 5.0062 | 290.9919 | 156.9209
6.3833 | 2.6746 | 314.2909 | 0.2429 | 238.973 | 5.0105 | 291.3549 | 157.1455
6.3869 | 2.675 | 314.2292 | 0.2279 | 238.9675 | 5.0067 | 291.339 | 157.1146
6.3906 | 2.6756 | 314.0146 | 0.2937 | 238.8301 | 5.0004 | 291.1659 | 157.0073
6.3942 | 2.676 | 314.7947 | 0.3916 | 238.9923 | 5.0099 | 291.4581 | 157.3974
6.3978 | 2.6763 | 314.7838 | 0.2696 | 239.1106 | 5.0069 | 291.5746 | 157.3919
6.4014 | 2.6767 | 314.4413 | 0.183 | 239.0831 | 4.9986 | 291.4899 | 157.2206
6.405 | 2.6773 | 314.5331 | 0.2388 | 239.0579 | 4.9971 | 291.48 | 157.2665
6.4086 | 2.6777 | 314.7773 | 0.3272 | 239.0509 | 4.9982 | 291.5138 | 157.3887
6.4122 | 2.6782 | 314.767 | 0.4237 | 238.9509 | 4.9951 | 291.4121 | 157.3835
6.4158 | 2.6788 | 314.9864 | 0.5224 | 238.9254 | 4.9958 | 291.4231 | 157.4932
6.4194 | 2.6794 | 314.2873 | 0.5056 | 238.7091 | 4.9818 | 291.0903 | 157.1436
6.423 | 2.6798 | 314.7866 | 0.364 | 239.0172 | 4.9869 | 291.4816 | 157.3933
6.4266 | 2.6804 | 314.5978 | 0.3485 | 238.9697 | 4.981 | 291.4027 | 157.2989
6.4302 | 2.6807 | 314.5869 | 0.246 | 239.0686 | 4.978 | 291.4997 | 157.2934
6.4338 | 2.6811 | 315.4432 | 0.1555 | 239.4445 | 4.9887 | 292.0184 | 157.7216
6.4375 | 2.6815 | 314.6161 | 0.2658 | 239.0585 | 4.9728 | 291.4946 | 157.3081
6.4411 | 2.6821 | 314.9119 | 0.2475 | 239.1754 | 4.9747 | 291.6607 | 157.4559
6.4447 | 2.6825 | 314.3654 | 0.1692 | 239.0716 | 4.9632 | 291.4658 | 157.1827
6.4483 | 2.6828 | 315.0431 | 0.1936 | 239.2731 | 4.9711 | 291.7803 | 157.5216
6.4519 | 2.683 | 315.0061 | 0.2219 | 239.2324 | 4.9677 | 291.7334 | 157.503
6.4555 | 2.6834 | 315.5052 | 0.3363 | 239.2844 | 4.9727 | 291.8686 | 157.7526
6.4591 | 2.684 | 314.7044 | 0.324 | 239.0298 | 4.9573 | 291.4805 | 157.3522
6.4627 | 2.6844 | 315.0505 | 0.3553 | 239.1138 | 4.9599 | 291.6222 | 157.5252
6.4663 | 2.6849 | 314.9892 | 0.2101 | 239.2386 | 4.9561 | 291.7368 | 157.4946
6.4699 | 2.6853 | 315.1568 | 0.3543 | 239.1503 | 4.9559 | 291.6764 | 157.5784
6.4735 | 2.6859 | 315.2995 | 0.365 | 239.1871 | 4.9554 | 291.737 | 157.6497
6.4771 | 2.6863 | 315.2376 | 0.3105 | 239.221 | 4.9516 | 291.7606 | 157.6188
6.4807 | 2.6867 | 315.6346 | 0.3767 | 239.2871 | 4.955 | 291.8929 | 157.8173
6.4843 | 2.6871 | 315.5471 | 0.3996 | 239.2351 | 4.9508 | 291.8263 | 157.7736
6.4879 | 2.6874 | 315.6637 | 0.2544 | 239.4191 | 4.9499 | 292.0297 | 157.8318
6.4916 | 2.688 | 315.4239 | 0.2792 | 239.3144 | 4.9433 | 291.8851 | 157.712
6.4952 | 2.6884 | 315.3875 | 0.4352 | 239.1463 | 4.9399 | 291.7109 | 157.6938
6.4988 | 2.689 | 315.7341 | 0.2614 | 239.4356 | 4.9426 | 292.0579 | 157.867
6.5024 | 2.6893 | 315.7741 | 0.1497 | 239.5606 | 4.9404 | 292.1897 | 157.8871
6.506 | 2.6897 | 315.7122 | 0.4656 | 239.2241 | 4.9367 | 291.8428 | 157.8561
6.5096 | 2.6903 | 315.3451 | 0.3496 | 239.2177 | 4.9281 | 291.7752 | 157.6725
6.5132 | 2.6907 | 315.8439 | 0.2956 | 239.438 | 4.9332 | 292.0786 | 157.9219
6.5168 | 2.6911 | 316.0623 | 0.1519 | 239.6545 | 4.9338 | 292.3316 | 158.0312
6.5204 | 2.6915 | 315.2868 | 0.3233 | 239.2246 | 4.9189 | 291.7724 | 157.6434
6.524 | 2.6918 | 316.0404 | 0.3072 | 239.4919 | 4.9279 | 292.1653 | 158.0202
6.5276 | 2.6922 | 315.6982 | 0.4731 | 239.2119 | 4.9198 | 291.8283 | 157.8491
6.5312 | 2.6928 | 316.1211 | 0.2174 | 239.6086 | 4.9236 | 292.2954 | 158.0605
6.5348 | 2.6932 | 316.263 | 0.2879 | 239.5854 | 4.9231 | 292.2959 | 158.1315
6.5384 | 2.6936 | 316.0737 | 0.3197 | 239.4905 | 4.9174 | 292.1694 | 158.0368
6.5421 | 2.6939 | 316.2411 | 0.3062 | 239.5598 | 4.9172 | 292.2666 | 158.1205
6.5457 | 2.6945 | 315.6447 | 0.2614 | 239.4058 | 4.9052 | 292.0133 | 157.8224
6.5493 | 2.6949 | 316.3217 | 0.182 | 239.7109 | 4.9129 | 292.4311 | 158.1608
6.5529 | 2.6953 | 316.4636 | 0.1697 | 239.7705 | 4.9124 | 292.5144 | 158.2318
6.5565 | 2.6957 | 316.2743 | 0.286 | 239.5911 | 4.9067 | 292.3034 | 158.1371
6.5601 | 2.696 | 316.0595 | 0.1964 | 239.6091 | 4.9006 | 292.2857 | 158.0298
6.5637 | 2.6966 | 316.253 | 0.279 | 239.591 | 4.9009 | 292.2998 | 158.1265
6.5673 | 2.697 | 316.3949 | 0.2744 | 239.6429 | 4.9004 | 292.3753 | 158.1974
6.5708 | 2.6974 | 316.6389 | 0.2321 | 239.7665 | 4.9015 | 292.5396 | 158.3194
6.5745 | 2.698 | 316.8066 | 0.1707 | 239.8838 | 4.9013 | 292.6849 | 158.4033
6.5781 | 2.6983 | 316.8975 | 0.1668 | 239.918 | 4.8999 | 292.7342 | 158.4487
6.5817 | 2.6989 | 317.0145 | 0.2431 | 239.8807 | 4.899 | 292.7164 | 158.5072
6.5853 | 2.6993 | 316.4686 | 0.0633 | 239.8785 | 4.8878 | 292.6233 | 158.2343
6.5889 | 2.6997 | 316.7887 | 0.2005 | 239.848 | 4.8901 | 292.6462 | 158.3944
6.5926 | 2.7001 | 316.3957 | 0.1897 | 239.7278 | 4.8813 | 292.4605 | 158.1979
6.5962 | 2.7004 | 317.0978 | 0.1649 | 239.9867 | 4.8894 | 292.8363 | 158.5489
6.5998 | 2.701 | 317.1893 | 0.3351 | 239.847 | 4.8881 | 292.7119 | 158.5947
6.6034 | 2.7014 | 317.2547 | 0.2444 | 239.9595 | 4.8864 | 292.8353 | 158.6274
6.607 | 2.702 | 317.0406 | 0.3199 | 239.8126 | 4.8804 | 292.6527 | 158.5203
6.6106 | 2.7026 | 317.1576 | 0.313 | 239.8585 | 4.8795 | 292.7181 | 158.5788
6.6142 | 2.7029 | 316.4081 | 0.3088 | 239.6129 | 4.8652 | 292.3476 | 158.2041
6.6178 | 2.7035 | 316.958 | 0.2937 | 239.8113 | 4.871 | 292.6376 | 158.479
6.6214 | 2.7039 | 317.1507 | 0.1046 | 240.0646 | 4.8712 | 292.923 | 158.5753
6.625 | 2.7041 | 317.5719 | 0.1887 | 240.1209 | 4.875 | 293.0495 | 158.7859
6.6286 | 2.7045 | 317.128 | 0.3746 | 239.787 | 4.8655 | 292.6417 | 158.564
6.6322 | 2.705 | 317.0922 | 0.3488 | 239.8009 | 4.8623 | 292.6496 | 158.5461
6.6358 | 2.7054 | 317.0557 | 0.2841 | 239.8534 | 4.859 | 292.6961 | 158.5279
6.6394 | 2.706 | 317.249 | 0.4184 | 239.7836 | 4.8593 | 292.6584 | 158.6245
6.643 | 2.7064 | 317.4671 | 0.3977 | 239.877 | 4.8599 | 292.7882 | 158.7336
6.6467 | 2.707 | 317.4567 | 0.3137 | 239.9575 | 4.8571 | 292.867 | 158.7284
6.6503 | 2.7073 | 317.9039 | 0.2764 | 240.1439 | 4.8613 | 293.1278 | 158.9519
6.6539 | 2.7077 | 317.6892 | 0.285 | 240.0637 | 4.8553 | 293.0119 | 158.8446
6.6575 | 2.7081 | 317.5764 | 0.2677 | 240.0434 | 4.8509 | 292.9728 | 158.7882
6.6611 | 2.7083 | 317.2339 | 0.285 | 239.9119 | 4.843 | 292.7842 | 158.6169
6.6647 | 2.7089 | 317.4271 | 0.3252 | 239.9361 | 4.8433 | 292.8406 | 158.7135
6.6683 | 2.7093 | 317.0598 | 0.3028 | 239.8361 | 4.835 | 292.6794 | 158.5299
6.6719 | 2.7096 | 317.7868 | 0.2342 | 240.147 | 4.8434 | 293.1115 | 158.8934
6.6755 | 2.7102 | 318.0054 | 0.2949 | 240.1592 | 4.8441 | 293.1601 | 159.0027
6.6791 | 2.7104 | 318.0955 | 0.2032 | 240.2809 | 4.8428 | 293.2969 | 159.0478
6.6827 | 2.7108 | 318.2372 | 0.3534 | 240.178 | 4.8423 | 293.2175 | 159.1186
6.6863 | 2.7114 | 317.5143 | 0.3502 | 239.9402 | 4.8287 | 292.8592 | 158.7571
6.6899 | 2.7117 | 317.6559 | 0.324 | 240.0136 | 4.8282 | 292.9563 | 158.828
6.6935 | 2.7121 | 317.7212 | 0.4463 | 239.9131 | 4.8265 | 292.8666 | 158.8606
6.6972 | 2.7123 | 318.1167 | 0.4237 | 240.0675 | 4.8299 | 293.0869 | 159.0583
6.7008 | 2.7127 | 318.2328 | 0.4381 | 240.0918 | 4.829 | 293.1306 | 159.1164
6.7044 | 2.7131 | 318.3999 | 0.4172 | 240.1684 | 4.8289 | 293.235 | 159.1999
6.708 | 2.7135 | 318.3125 | 0.4759 | 240.0806 | 4.8249 | 293.1326 | 159.1562
6.7116 | 2.7138 | 318.0725 | 0.4754 | 240.0011 | 4.8187 | 293.0131 | 159.0362
6.7152 | 2.7142 | 317.6544 | 0.4311 | 239.906 | 4.8097 | 292.8484 | 158.8272
6.7188 | 2.7146 | 318.1521 | 0.2976 | 240.2054 | 4.8146 | 293.2308 | 159.0761
6.7223 | 2.715 | 318.3705 | 0.3635 | 240.2123 | 4.8154 | 293.2741 | 159.1853
6.726 | 2.7154 | 318.13 | 0.5092 | 239.9864 | 4.809 | 293.0081 | 159.065
6.7296 | 2.7158 | 318.6531 | 0.3336 | 240.3364 | 4.8143 | 293.4453 | 159.3266
6.7332 | 2.7161 | 318.0316 | 0.3546 | 240.1082 | 4.8023 | 293.1135 | 159.0158
6.7368 | 2.7163 | 318.02 | 0.3548 | 240.1042 | 4.7995 | 293.1075 | 159.01
6.7404 | 2.7167 | 317.9072 | 0.4093 | 240.0121 | 4.7952 | 292.9966 | 158.9536
6.744 | 2.7169 | 318.6076 | 0.4844 | 240.1704 | 4.8031 | 293.2717 | 159.3038
6.7477 | 2.7175 | 318.47 | 0.4607 | 240.1483 | 4.7985 | 293.2266 | 159.235
6.7513 | 2.7179 | 318.5606 | 0.3763 | 240.2629 | 4.7972 | 293.3563 | 159.2803
6.7549 | 2.7181 | 318.3455 | 0.339 | 240.2285 | 4.7914 | 293.2861 | 159.1728
6.7585 | 2.7184 | 318.1565 | 0.3723 | 240.1322 | 4.7859 | 293.1582 | 159.0782
6.7621 | 2.719 | 318.1715 | 0.3476 | 240.1619 | 4.7836 | 293.1904 | 159.0857
6.7657 | 2.7194 | 318.2621 | 0.5879 | 239.9518 | 4.7823 | 292.9955 | 159.1311
6.7693 | 2.7198 | 318.3782 | 0.3823 | 240.1961 | 4.7815 | 293.2591 | 159.1891
6.7729 | 2.7202 | 318.4688 | 0.3231 | 240.2855 | 4.7803 | 293.3636 | 159.2344
6.7765 | 2.7205 | 318.6103 | 0.2514 | 240.4043 | 4.7798 | 293.506 | 159.3051
6.7801 | 2.7207 | 318.802 | 0.2467 | 240.4729 | 4.7801 | 293.6066 | 159.401
6.7837 | 2.7211 | 319.0197 | 0.2985 | 240.4937 | 4.7808 | 293.6636 | 159.5098
6.7873 | 2.7215 | 318.7035 | 0.3105 | 240.3763 | 4.7734 | 293.4936 | 159.3518
6.7909 | 2.7219 | 318.5654 | 0.4217 | 240.2191 | 4.7688 | 293.3133 | 159.2827
6.7945 | 2.7221 | 318.4266 | 0.5139 | 240.0806 | 4.7641 | 293.1517 | 159.2133
6.7981 | 2.7225 | 318.6951 | 0.4848 | 240.1992 | 4.7656 | 293.315 | 159.3475
6.8018 | 2.7228 | 318.7348 | 0.5298 | 240.1674 | 4.7636 | 293.2899 | 159.3674
6.8054 | 2.7232 | 319.0796 | 0.4699 | 240.3423 | 4.7662 | 293.5222 | 159.5398
6.809 | 2.7234 | 319.195 | 0.5508 | 240.2998 | 4.7654 | 293.499 | 159.5975
6.8126 | 2.724 | 318.7524 | 0.5491 | 240.154 | 4.7562 | 293.2794 | 159.3762
6.8162 | 2.7244 | 318.7668 | 0.6341 | 240.0738 | 4.7538 | 293.2016 | 159.3834
6.8198 | 2.7248 | 318.8573 | 0.6283 | 240.1098 | 4.7526 | 293.2527 | 159.4287
6.8234 | 2.7251 | 319.0241 | 0.5775 | 240.2162 | 4.7526 | 293.3869 | 159.5121
6.827 | 2.7257 | 319.0899 | 0.5056 | 240.31 | 4.751 | 293.4916 | 159.5449
6.8306 | 2.7259 | 319.3069 | 0.5809 | 240.307 | 4.7517 | 293.5248 | 159.6534
6.8342 | 2.7263 | 319.7277 | 0.4413 | 240.5869 | 4.7554 | 293.8749 | 159.8639
6.8378 | 2.7267 | 319.4879 | 0.2503 | 240.698 | 4.7493 | 293.946 | 159.744
6.8414 | 2.7269 | 319.3494 | 0.4562 | 240.4459 | 4.7447 | 293.6708 | 159.6747
6.845 | 2.7274 | 318.8305 | 0.5681 | 240.161 | 4.7344 | 293.2995 | 159.4153
6.8486 | 2.7276 | 319.3269 | 0.531 | 240.3636 | 4.7393 | 293.5848 | 159.6635
6.8523 | 2.7282 | 318.9354 | 0.6334 | 240.1307 | 4.7309 | 293.2866 | 159.4677
6.8559 | 2.7286 | 319.2545 | 0.6529 | 240.2176 | 4.7331 | 293.4267 | 159.6273
6.8595 | 2.7292 | 319.1932 | 0.5799 | 240.2701 | 4.7297 | 293.469 | 159.5966
6.8631 | 2.7297 | 319.4622 | 0.5262 | 240.4135 | 4.7311 | 293.6572 | 159.7311
6.8667 | 2.7301 | 320.1623 | 0.4915 | 240.6816 | 4.739 | 294.042 | 160.0812
6.8703 | 2.7305 | 319.5924 | 0.3784 | 240.6047 | 4.728 | 293.8701 | 159.7962
6.8738 | 2.7309 | 319.9881 | 0.3028 | 240.8122 | 4.7314 | 294.1436 | 159.9941
6.8774 | 2.7311 | 319.4681 | 0.2912 | 240.6505 | 4.7212 | 293.8952 | 159.7341
6.8811 | 2.7316 | 319.9908 | 0.474 | 240.6419 | 4.7263 | 293.9737 | 159.9954
6.8846 | 2.732 | 319.7008 | 0.4757 | 240.5435 | 4.7196 | 293.827 | 159.8504
6.8883 | 2.7324 | 319.9431 | 0.3449 | 240.7551 | 4.7206 | 294.079 | 159.9716
6.8919 | 2.7328 | 319.678 | 0.3935 | 240.6181 | 4.7142 | 293.8978 | 159.839
6.8955 | 2.7332 | 319.6923 | 0.404 | 240.6124 | 4.7119 | 293.8944 | 159.8461
6.8991 | 2.7336 | 319.8843 | 0.3526 | 240.7278 | 4.7122 | 294.0419 | 159.9422
6.9028 | 2.7337 | 319.9993 | 0.3813 | 240.7374 | 4.7114 | 294.0706 | 159.9996
6.9064 | 2.7343 | 319.8113 | 0.4167 | 240.6394 | 4.7061 | 293.9412 | 159.9056
6.91 | 2.7347 | 320.054 | 0.356 | 240.781 | 4.7072 | 294.1233 | 160.027
6.9136 | 2.7349 | 320.1946 | 0.389 | 240.7948 | 4.7068 | 294.1606 | 160.0973
6.9172 | 2.7353 | 319.8026 | 0.3428 | 240.7104 | 4.6985 | 294.0108 | 159.9013
6.9208 | 2.7357 | 320.5277 | 0.5216 | 240.7733 | 4.7067 | 294.1946 | 160.2639
6.9244 | 2.736 | 320.1104 | 0.4795 | 240.6763 | 4.6981 | 294.028 | 160.0552
6.928 | 2.7364 | 319.8708 | 0.4258 | 240.6501 | 4.6921 | 293.9619 | 159.9354
6.9316 | 2.7368 | 320.0119 | 0.3854 | 240.7375 | 4.6917 | 294.0729 | 160.006
6.9352 | 2.7372 | 320.2546 | 0.5171 | 240.6867 | 4.6927 | 294.0625 | 160.1273
6.9388 | 2.7376 | 320.0658 | 0.4061 | 240.7348 | 4.6875 | 294.0791 | 160.0329
6.9424 | 2.738 | 320.5115 | 0.5424 | 240.7471 | 4.6915 | 294.1657 | 160.2558
6.946 | 2.7385 | 320.6533 | 0.8089 | 240.5278 | 4.6911 | 293.9701 | 160.3267
6.9496 | 2.7389 | 320.6675 | 0.6991 | 240.6424 | 4.6889 | 294.087 | 160.3338
6.9532 | 2.7395 | 321.0885 | 0.7658 | 240.716 | 4.6926 | 294.2307 | 160.5442
6.9569 | 2.7399 | 320.6204 | 0.6603 | 240.6655 | 4.6832 | 294.1022 | 160.3102
6.9605 | 2.7403 | 321.0153 | 0.6211 | 240.8363 | 4.6865 | 294.3389 | 160.5077
6.9641 | 2.7404 | 320.6229 | 0.5623 | 240.7643 | 4.6783 | 294.2014 | 160.3114
6.9677 | 2.7408 | 320.5102 | 0.6519 | 240.6371 | 4.6742 | 294.0555 | 160.2551
6.9713 | 2.7414 | 320.3981 | 0.7401 | 240.5116 | 4.6702 | 293.9113 | 160.1991
6.9749 | 2.7418 | 321.199 | 0.7658 | 240.7528 | 4.6794 | 294.286 | 160.5995
6.9785 | 2.7424 | 320.9601 | 0.7001 | 240.7389 | 4.6734 | 294.2322 | 160.48
6.9821 | 2.7427 | 320.8981 | 0.4656 | 240.9527 | 4.6701 | 294.4358 | 160.4491
6.9856 | 2.7429 | 320.7851 | 0.4268 | 240.9539 | 4.666 | 294.418 | 160.3925
6.9893 | 2.7433 | 320.9766 | 0.5183 | 240.9262 | 4.6663 | 294.4223 | 160.4883
6.9929 | 2.7437 | 320.9147 | 0.5309 | 240.893 | 4.663 | 294.3787 | 160.4573
6.9965 | 2.7439 | 320.8268 | 0.5826 | 240.812 | 4.6593 | 294.2831 | 160.4134
7.0001 | 2.7445 | 320.9684 | 0.6049 | 240.8369 | 4.6589 | 294.3316 | 160.4842
7.0037 | 2.7449 | 321.2109 | 0.5722 | 240.9504 | 4.66 | 294.4856 | 160.6055
7.0074 | 2.7452 | 320.7939 | 0.5161 | 240.8675 | 4.6515 | 294.3331 | 160.3969
7.011 | 2.7456 | 321.0871 | 0.6461 | 240.8352 | 4.6533 | 294.3497 | 160.5435
7.0146 | 2.746 | 320.9998 | 0.5717 | 240.8805 | 4.6496 | 294.3805 | 160.4999
7.0182 | 2.7464 | 321.293 | 0.5204 | 241.0296 | 4.6514 | 294.5784 | 160.6465
7.0218 | 2.7468 | 321.0281 | 0.677 | 240.7847 | 4.6451 | 294.2894 | 160.5141
7.0254 | 2.7471 | 321.4735 | 0.6161 | 240.994 | 4.6492 | 294.5729 | 160.7367
7.029 | 2.7475 | 321.4115 | 0.7971 | 240.7924 | 4.6458 | 294.361 | 160.7058
7.0326 | 2.7481 | 321.4517 | 0.7226 | 240.8803 | 4.644 | 294.4555 | 160.7258
7.0362 | 2.7485 | 321.9731 | 0.6141 | 241.1626 | 4.6491 | 294.8247 | 160.9865
7.0398 | 2.7489 | 321.9872 | 0.5749 | 241.2065 | 4.6469 | 294.871 | 160.9936
7.0434 | 2.7493 | 321.4434 | 0.6394 | 240.9607 | 4.6366 | 294.5346 | 160.7217
7.047 | 2.7496 | 321.5083 | 0.6606 | 240.9611 | 4.6352 | 294.5458 | 160.7541
7.0506 | 2.7498 | 321.5979 | 0.7405 | 240.9111 | 4.634 | 294.5107 | 160.7989
7.0542 | 2.7502 | 321.7644 | 0.7111 | 240.996 | 4.6341 | 294.6234 | 160.8822
7.0579 | 2.7508 | 321.6268 | 0.6618 | 240.9994 | 4.6296 | 294.6039 | 160.8134
7.0615 | 2.7512 | 321.717 | 0.7521 | 240.9392 | 4.6285 | 294.5587 | 160.8585
7.0651 | 2.7515 | 322.1368 | 0.622 | 241.2092 | 4.6322 | 294.8987 | 161.0684
7.0687 | 2.7517 | 322.4291 | 0.5508 | 241.3779 | 4.634 | 295.1161 | 161.2146
7.0723 | 2.7521 | 321.7588 | 0.5431 | 241.1621 | 4.6219 | 294.7886 | 160.8794
7.0757 | 2.7525 | 322.1283 | 0.6789 | 241.1495 | 4.625 | 294.8375 | 161.0641
7.0795 | 2.7527 | 322.3187 | 0.7051 | 241.1868 | 4.6252 | 294.9066 | 161.1594
7.0831 | 2.7531 | 322.8144 | 0.6935 | 241.3636 | 4.6299 | 295.166 | 161.4072
7.0867 | 2.7537 | 321.6125 | 0.6817 | 240.9748 | 4.6103 | 294.5768 | 160.8062
7.0903 | 2.754 | 321.9054 | 0.7525 | 241.0016 | 4.6121 | 294.6525 | 160.9527
7.0939 | 2.7546 | 322.3511 | 0.623 | 241.2797 | 4.6161 | 295.0048 | 161.1755
7.0975 | 2.7552 | 321.5801 | 0.4857 | 241.16 | 4.6027 | 294.7566 | 160.79
7.1011 | 2.7554 | 322.4046 | 0.4731 | 241.4474 | 4.6121 | 295.1815 | 161.2023
7.1047 | 2.7556 | 322.545 | 0.3697 | 241.5976 | 4.6118 | 295.3551 | 161.2725
7.1083 | 2.7561 | 322.8889 | 0.3731 | 241.7088 | 4.6143 | 295.5237 | 161.4445
7.112 | 2.7565 | 322.4976 | 0.4889 | 241.4626 | 4.6063 | 295.2122 | 161.2488
7.1156 | 2.7569 | 322.8411 | 0.5101 | 241.5559 | 4.6088 | 295.3627 | 161.4205
7.1192 | 2.7575 | 322.6024 | 0.4206 | 241.5658 | 4.6031 | 295.3329 | 161.3012
7.1228 | 2.7579 | 322.9965 | 0.3214 | 241.7964 | 4.6063 | 295.6292 | 161.4983
7.1264 | 2.7582 | 322.9346 | 0.3152 | 241.782 | 4.6031 | 295.6044 | 161.4673
7.13 | 2.7586 | 323.1514 | 0.3522 | 241.8172 | 4.6038 | 295.6758 | 161.5757
7.1336 | 2.7588 | 323.0381 | 0.4586 | 241.6731 | 4.5998 | 295.5128 | 161.5191
7.1372 | 2.7592 | 323.1788 | 0.4769 | 241.7017 | 4.5994 | 295.5648 | 161.5894
7.1408 | 2.7596 | 322.9142 | 0.3972 | 241.6932 | 4.5933 | 295.5122 | 161.4571
7.1443 | 2.76 | 322.9794 | 0.4713 | 241.6408 | 4.592 | 295.4707 | 161.4897
7.148 | 2.7604 | 323.4237 | 0.2241 | 242.0361 | 4.5959 | 295.94 | 161.7118
7.1516 | 2.7607 | 323.0071 | 0.3188 | 241.8025 | 4.5876 | 295.637 | 161.5035
7.1552 | 2.7609 | 323.0711 | 0.2677 | 241.875 | 4.5861 | 295.7202 | 161.5356
7.1588 | 2.7613 | 322.6799 | 0.19 | 241.8223 | 4.5782 | 295.6023 | 161.34
7.1625 | 2.7617 | 323.4538 | 0.2641 | 242.0061 | 4.5869 | 295.9151 | 161.7269
7.1661 | 2.7621 | 323.2906 | 0.3916 | 241.8242 | 4.5822 | 295.706 | 161.6453
7.1697 | 2.7625 | 323.5832 | 0.4157 | 241.8977 | 4.584 | 295.8282 | 161.7916
7.1731 | 2.7626 | 323.2679 | 0.3806 | 241.8277 | 4.5773 | 295.7056 | 161.6339
7.1769 | 2.763 | 323.56 | 0.3485 | 241.9571 | 4.579 | 295.8838 | 161.78
7.1805 | 2.7634 | 323.5234 | 0.2727 | 242.0207 | 4.5762 | 295.9413 | 161.7617
7.1841 | 2.7638 | 322.9549 | 0.3416 | 241.7623 | 4.5658 | 295.5882 | 161.4775
7.1877 | 2.7642 | 323.3235 | 0.5007 | 241.7261 | 4.5687 | 295.6134 | 161.6618
7.1913 | 2.7646 | 323.5654 | 0.4237 | 241.8837 | 4.5698 | 295.8113 | 161.7827
7.1949 | 2.7649 | 323.6554 | 0.4333 | 241.9041 | 4.5687 | 295.8467 | 161.8277
7.1985 | 2.7653 | 323.5428 | 0.2978 | 242.0021 | 4.5648 | 295.9259 | 161.7714
7.2021 | 2.7655 | 323.6324 | 0.4458 | 241.884 | 4.5638 | 295.8227 | 161.8162
7.2057 | 2.7661 | 323.4696 | 0.6418 | 241.6337 | 4.5591 | 295.5453 | 161.7348
7.2093 | 2.7667 | 323.4336 | 0.4189 | 241.8446 | 4.5563 | 295.7502 | 161.7168
7.2129 | 2.7672 | 323.1953 | 0.3708 | 241.8133 | 4.5507 | 295.6792 | 161.5977
7.2166 | 2.7676 | 322.956 | 0.2514 | 241.8529 | 4.5449 | 295.6789 | 161.478
7.2202 | 2.7678 | 323.8554 | 0.2191 | 242.185 | 4.5553 | 296.1609 | 161.9277
7.2238 | 2.7682 | 323.8187 | 0.1386 | 242.2533 | 4.5525 | 296.2231 | 161.9094
7.2274 | 2.7688 | 324.2637 | 0.1396 | 242.4006 | 4.5564 | 296.4446 | 162.1319
7.231 | 2.7692 | 324.0246 | 0.2624 | 242.1981 | 4.5507 | 296.2022 | 162.0123
7.2346 | 2.7695 | 324.0639 | 0.416 | 242.0576 | 4.549 | 296.0682 | 162.0319
7.2382 | 2.7699 | 324.4069 | 0.376 | 242.2119 | 4.5515 | 296.2797 | 162.2034
7.2418 | 2.7703 | 324.3449 | 0.2835 | 242.2838 | 4.5483 | 296.3413 | 162.1725
7.2454 | 2.7709 | 324.6126 | 0.2234 | 242.4331 | 4.5498 | 296.5352 | 162.3063
7.249 | 2.7713 | 323.6902 | 0.2036 | 242.1454 | 4.5346 | 296.0938 | 161.8451
7.2525 | 2.7716 | 324.5651 | 0.1071 | 242.5336 | 4.5446 | 296.6278 | 162.2826
7.2562 | 2.7718 | 324.1984 | 0.1627 | 242.3557 | 4.5371 | 296.3888 | 162.0992
7.2598 | 2.772 | 324.3635 | 0.407 | 242.1665 | 4.5371 | 296.2271 | 162.1818
7.2634 | 2.7726 | 324.201 | 0.3053 | 242.214 | 4.5326 | 296.2475 | 162.1005
7.2671 | 2.7728 | 323.8601 | 0.2797 | 242.126 | 4.5255 | 296.1026 | 161.93
7.2707 | 2.7732 | 324.4813 | 0.2735 | 242.3392 | 4.5319 | 296.4195 | 162.2407
7.2743 | 2.7736 | 324.4447 | 0.2735 | 242.327 | 4.5291 | 296.4011 | 162.2223
7.2779 | 2.7737 | 324.7869 | 0.2462 | 242.4684 | 4.5316 | 296.5996 | 162.3935
7.2815 | 2.7741 | 324.5985 | 0.1061 | 242.5457 | 4.5267 | 296.6454 | 162.2992
7.2851 | 2.7743 | 324.5865 | 0.1654 | 242.4824 | 4.5243 | 296.5801 | 162.2932
7.2887 | 2.7745 | 324.7769 | 0.4172 | 242.2941 | 4.5246 | 296.4235 | 162.3884
7.2923 | 2.7749 | 324.892 | 0.4472 | 242.3024 | 4.524 | 296.4511 | 162.446
7.2959 | 2.7751 | 324.7788 | 0.2896 | 242.4223 | 4.5201 | 296.5521 | 162.3894
7.2995 | 2.7753 | 324.8933 | 0.4762 | 242.2739 | 4.5194 | 296.4227 | 162.4466
7.3031 | 2.7757 | 324.199 | 0.4324 | 242.0862 | 4.5075 | 296.1194 | 162.0995
7.3067 | 2.776 | 324.5417 | 0.3546 | 242.2783 | 4.51 | 296.3686 | 162.2709
7.3103 | 2.7764 | 324.3281 | 0.3676 | 242.1941 | 4.5048 | 296.2487 | 162.164
7.3139 | 2.7768 | 324.4938 | 0.3584 | 242.2585 | 4.5048 | 296.3408 | 162.2469
7.3175 | 2.777 | 324.7096 | 0.318 | 242.3708 | 4.5056 | 296.4891 | 162.3548
7.3212 | 2.7774 | 324.4198 | 0.3743 | 242.2179 | 4.4993 | 296.2879 | 162.2099
7.3248 | 2.7776 | 324.8378 | 0.4112 | 242.3204 | 4.5029 | 296.46 | 162.4189
7.3284 | 2.7782 | 324.7006 | 0.3284 | 242.3574 | 4.4987 | 296.4742 | 162.3503
7.332 | 2.7785 | 324.9927 | 0.2882 | 242.495 | 4.5005 | 296.6604 | 162.4963
7.3356 | 2.7787 | 325.0818 | 0.2574 | 242.5555 | 4.4995 | 296.7358 | 162.5409
7.3392 | 2.7789 | 324.9687 | 0.2503 | 242.5249 | 4.4957 | 296.6863 | 162.4843
7.3428 | 2.7793 | 325.0837 | 0.4044 | 242.4091 | 4.495 | 296.5898 | 162.5419
7.3464 | 2.7795 | 324.6166 | 0.4882 | 242.1696 | 4.4863 | 296.2724 | 162.3083
7.35 | 2.7801 | 325.4655 | 0.417 | 242.5238 | 4.4958 | 296.768 | 162.7327
7.3536 | 2.7803 | 324.7456 | 0.3325 | 242.3683 | 4.4836 | 296.4926 | 162.3728
7.3572 | 2.7806 | 324.8859 | 0.4189 | 242.3287 | 4.4834 | 296.4763 | 162.4429
7.3608 | 2.781 | 325.1779 | 0.364 | 242.4809 | 4.4851 | 296.6772 | 162.5889
7.3643 | 2.7812 | 324.863 | 0.3594 | 242.3806 | 4.4787 | 296.5244 | 162.4315
7.3681 | 2.7816 | 325.3314 | 0.4545 | 242.4416 | 4.4828 | 296.6635 | 162.6657
7.3717 | 2.7818 | 325.0919 | 0.4456 | 242.3707 | 4.4773 | 296.5527 | 162.546
7.3753 | 2.7824 | 325.2328 | 0.5191 | 242.3441 | 4.477 | 296.5496 | 162.6164
7.3789 | 2.7827 | 325.6006 | 0.3856 | 242.6002 | 4.4798 | 296.867 | 162.8003
7.3825 | 2.7829 | 325.7149 | 0.3361 | 242.6878 | 4.4792 | 296.9737 | 162.8575
7.3861 | 2.7833 | 324.7431 | 0.1603 | 242.5397 | 4.4636 | 296.6635 | 162.3715
7.3897 | 2.7835 | 325.2113 | 0.298 | 242.5581 | 4.4678 | 296.7599 | 162.6056
7.3933 | 2.7839 | 325.4779 | 0.2925 | 242.6524 | 4.4693 | 296.8987 | 162.7389
7.3969 | 2.7843 | 325.239 | 0.2982 | 242.5671 | 4.4638 | 296.7736 | 162.6195
7.4005 | 2.7847 | 325.7836 | 0.4249 | 242.6219 | 4.469 | 296.9192 | 162.8918
7.4041 | 2.785 | 325.6458 | 0.0977 | 242.9032 | 4.4649 | 297.1775 | 162.8229
7.4077 | 2.7854 | 325.8871 | 0.2612 | 242.8201 | 4.466 | 297.1347 | 162.9436
7.4113 | 2.7858 | 326.0273 | 0.4157 | 242.7124 | 4.4658 | 297.0503 | 163.0137
7.4149 | 2.7862 | 325.9148 | 0.4098 | 242.6808 | 4.462 | 296.9999 | 162.9574
7.4185 | 2.7866 | 325.9034 | 0.4992 | 242.5876 | 4.4597 | 296.9048 | 162.9517
7.422 | 2.787 | 326.0188 | 0.248 | 242.8772 | 4.4591 | 297.2137 | 163.0094
7.4258 | 2.7871 | 326.0821 | 0.3462 | 242.8001 | 4.4577 | 297.1471 | 163.041
7.4294 | 2.7875 | 325.6664 | 0.2976 | 242.7102 | 4.4498 | 296.9879 | 162.8332
7.433 | 2.7879 | 325.9077 | 0.356 | 242.7322 | 4.4509 | 297.0501 | 162.9538
7.4366 | 2.7881 | 325.9461 | 0.4365 | 242.6645 | 4.4493 | 296.9889 | 162.9731
7.4402 | 2.7885 | 326.2883 | 0.5486 | 242.6665 | 4.4517 | 297.0479 | 163.1442
7.4438 | 2.7889 | 326.3274 | 0.4921 | 242.736 | 4.4501 | 297.1239 | 163.1637
7.4474 | 2.7893 | 326.0382 | 0.3787 | 242.753 | 4.444 | 297.0927 | 163.0191
7.451 | 2.7896 | 326.0015 | 0.3419 | 242.7776 | 4.4413 | 297.1111 | 163.0007
7.4546 | 2.79 | 326.3184 | 0.5421 | 242.683 | 4.4434 | 297.0694 | 163.1592
7.4582 | 2.7904 | 325.9281 | 0.6018 | 242.4932 | 4.4359 | 296.8146 | 162.9641
7.4618 | 2.7908 | 326.1692 | 0.5301 | 242.6453 | 4.437 | 297.0068 | 163.0846
7.4654 | 2.7912 | 326.4104 | 0.4524 | 242.8034 | 4.4381 | 297.2051 | 163.2052
7.4689 | 2.7915 | 326.3237 | 0.5409 | 242.686 | 4.4348 | 297.0732 | 163.1618
7.4727 | 2.7917 | 326.2101 | 0.4499 | 242.7391 | 4.431 | 297.1074 | 163.105
7.4763 | 2.7921 | 326.7037 | 0.4054 | 242.9481 | 4.4356 | 297.3987 | 163.3518
7.4799 | 2.7927 | 326.8949 | 0.3991 | 243.0182 | 4.436 | 297.5006 | 163.4474
7.4835 | 2.7929 | 326.706 | 0.4555 | 242.8988 | 4.4313 | 297.3498 | 163.353
7.4871 | 2.7933 | 326.5178 | 0.466 | 242.8256 | 4.4266 | 297.2452 | 163.2589
7.4907 | 2.7938 | 326.9362 | 0.5171 | 242.9139 | 4.4301 | 297.4033 | 163.4681
7.4943 | 2.7942 | 327.0258 | 0.3719 | 243.089 | 4.4291 | 297.5933 | 163.5129
7.4979 | 2.7944 | 326.8369 | 0.5069 | 242.891 | 4.4244 | 297.3639 | 163.4185
7.5015 | 2.7948 | 326.977 | 0.5045 | 242.9401 | 4.4241 | 297.4363 | 163.4885
7.5051 | 2.795 | 326.8639 | 0.4393 | 242.9676 | 4.4204 | 297.4449 | 163.4319
7.5087 | 2.7954 | 327.0039 | 0.391 | 243.0626 | 4.4202 | 297.5632 | 163.5019
7.5123 | 2.7958 | 326.5885 | 0.4391 | 242.876 | 4.4124 | 297.3075 | 163.2943
7.5159 | 2.7961 | 326.779 | 0.5289 | 242.8497 | 4.4128 | 297.3129 | 163.3895
7.5195 | 2.7965 | 326.818 | 0.3948 | 242.9968 | 4.4112 | 297.4665 | 163.409
7.5232 | 2.7969 | 327.1347 | 0.298 | 243.1992 | 4.4133 | 297.7216 | 163.5673
7.5268 | 2.7971 | 326.5926 | 0.3869 | 242.9296 | 4.4039 | 297.3617 | 163.2963
7.5304 | 2.7975 | 326.7578 | 0.5732 | 242.7984 | 4.404 | 297.258 | 163.3789
7.534 | 2.7979 | 326.923 | 0.4921 | 242.9345 | 4.404 | 297.4217 | 163.4615
7.5376 | 2.7982 | 327.1134 | 0.4829 | 243.0072 | 4.4045 | 297.5261 | 163.5567
7.5412 | 2.7986 | 327.0262 | 0.4023 | 243.0587 | 4.4012 | 297.5631 | 163.5131
7.5448 | 2.7988 | 326.7365 | 0.3748 | 242.9897 | 4.3951 | 297.4458 | 163.3683
7.5484 | 2.7992 | 327.1793 | 0.3062 | 243.2059 | 4.399 | 297.7357 | 163.5896
7.552 | 2.7996 | 327.1426 | 0.4193 | 243.0805 | 4.3963 | 297.6043 | 163.5713
7.5556 | 2.8 | 327.2068 | 0.4311 | 243.0901 | 4.3951 | 297.6246 | 163.6034
7.5592 | 2.8002 | 326.9171 | 0.4196 | 243.0051 | 4.389 | 297.4913 | 163.4586
7.5628 | 2.8007 | 327.4109 | 0.5031 | 243.0862 | 4.3935 | 297.6546 | 163.7054
7.5664 | 2.8011 | 327.3742 | 0.3875 | 243.1895 | 4.3909 | 297.7519 | 163.6871
7.57 | 2.8015 | 327.5645 | 0.3303 | 243.3102 | 4.3914 | 297.9043 | 163.7823
7.5736 | 2.8019 | 327.4773 | 0.5713 | 243.0401 | 4.3881 | 297.6197 | 163.7387
7.5773 | 2.8025 | 327.5674 | 0.5056 | 243.1358 | 4.3871 | 297.7304 | 163.7837
7.5809 | 2.8028 | 327.1523 | 0.5857 | 242.9174 | 4.3795 | 297.4428 | 163.5762
7.5845 | 2.8032 | 328.0489 | 0.5862 | 243.2157 | 4.3894 | 297.8906 | 164.0245
7.5881 | 2.8034 | 327.835 | 0.7152 | 243.0154 | 4.3844 | 297.6546 | 163.9175
7.5917 | 2.8038 | 327.7478 | 0.5 | 243.2016 | 4.3811 | 297.8262 | 163.8739
7.5953 | 2.8042 | 327.7615 | 0.4776 | 243.2285 | 4.3792 | 297.8555 | 163.8808
7.5989 | 2.8046 | 328.431 | 0.466 | 243.4633 | 4.386 | 298.2018 | 164.2155
7.6025 | 2.8049 | 327.9403 | 0.4237 | 243.342 | 4.3773 | 297.9987 | 163.9701
7.6061 | 2.8053 | 328.2314 | 0.5977 | 243.2651 | 4.3791 | 297.9703 | 164.1157
7.6097 | 2.8059 | 328.1196 | 0.4915 | 243.334 | 4.3755 | 298.0206 | 164.0598
7.6133 | 2.8061 | 328.0318 | 0.2523 | 243.5439 | 4.3722 | 298.2159 | 164.0159
7.6169 | 2.8065 | 327.6168 | 0.3329 | 243.325 | 4.3646 | 297.9278 | 163.8084
7.6205 | 2.8069 | 328.7401 | 0.5809 | 243.4514 | 4.3775 | 298.2414 | 164.37
7.6241 | 2.8074 | 328.4014 | 0.4345 | 243.4849 | 4.3709 | 298.2185 | 164.2007
7.6278 | 2.8076 | 328.1623 | 0.3023 | 243.5374 | 4.3656 | 298.2311 | 164.0811
7.6314 | 2.808 | 328.1003 | 0.362 | 243.4571 | 4.3627 | 298.1405 | 164.0502
7.635 | 2.8084 | 328.5426 | 0.6071 | 243.3594 | 4.3665 | 298.1165 | 164.2713
7.6386 | 2.8088 | 328.7076 | 0.531 | 243.4905 | 4.3666 | 298.2751 | 164.3538
7.6422 | 2.809 | 328.771 | 0.4189 | 243.6237 | 4.3653 | 298.4189 | 164.3855
7.6458 | 2.8093 | 327.978 | 0.371 | 243.4073 | 4.3527 | 298.0703 | 163.989
7.6494 | 2.8097 | 328.4706 | 0.5229 | 243.4196 | 4.3571 | 298.1647 | 164.2353
7.6529 | 2.8103 | 328.2586 | 0.3977 | 243.4741 | 4.3523 | 298.1839 | 164.1293
7.6566 | 2.8107 | 328.4986 | 0.3791 | 243.5727 | 4.3534 | 298.3225 | 164.2493
7.6602 | 2.8111 | 328.6131 | 0.4254 | 243.5646 | 4.3528 | 298.3334 | 164.3065
7.6638 | 2.8113 | 328.8026 | 0.3098 | 243.7434 | 4.3532 | 298.5438 | 164.4013
7.6674 | 2.8116 | 328.7658 | 0.3141 | 243.7268 | 4.3507 | 298.5211 | 164.3829
7.671 | 2.8118 | 328.6024 | 0.3293 | 243.6571 | 4.3464 | 298.4242 | 164.3012
7.6746 | 2.8122 | 328.9437 | 0.3543 | 243.7459 | 4.3489 | 298.5698 | 164.4718
7.6783 | 2.8124 | 328.8307 | 0.2392 | 243.8233 | 4.3453 | 298.6284 | 164.4153
7.6819 | 2.8128 | 329.1719 | 0.2662 | 243.9101 | 4.3477 | 298.7721 | 164.586
7.6855 | 2.8132 | 329.2612 | 0.4046 | 243.8014 | 4.3468 | 298.6783 | 164.6306
7.6891 | 2.8136 | 328.796 | 0.3644 | 243.6866 | 4.3386 | 298.4859 | 164.398
7.6927 | 2.8137 | 329.2374 | 0.3534 | 243.8447 | 4.3424 | 298.7176 | 164.6187
7.6963 | 2.8141 | 329.3266 | 0.4008 | 243.827 | 4.3415 | 298.7148 | 164.6633
7.6999 | 2.8143 | 329.4152 | 0.2766 | 243.9808 | 4.3406 | 298.8833 | 164.7076
7.7035 | 2.8147 | 329.0256 | 0.4748 | 243.6527 | 4.3334 | 298.4903 | 164.5128
7.7071 | 2.8151 | 329.4676 | 0.4737 | 243.8011 | 4.3372 | 298.7124 | 164.7338
7.7107 | 2.8157 | 329.0536 | 0.5296 | 243.6072 | 4.3297 | 298.4495 | 164.5268
7.7143 | 2.816 | 328.8656 | 0.3522 | 243.722 | 4.3251 | 298.5329 | 164.4328
7.7179 | 2.8164 | 329.2068 | 0.3498 | 243.8381 | 4.3276 | 298.7059 | 164.6034
7.7215 | 2.8168 | 329.4471 | 0.4138 | 243.8542 | 4.3287 | 298.7621 | 164.7236
7.7251 | 2.8172 | 329.1584 | 0.475 | 243.6968 | 4.3228 | 298.5565 | 164.5792
7.7287 | 2.8178 | 329.5254 | 0.4324 | 243.8617 | 4.3256 | 298.7826 | 164.7627
7.7324 | 2.818 | 329.2864 | 0.3794 | 243.835 | 4.3204 | 298.7161 | 164.6432
7.736 | 2.8183 | 329.8794 | 0.4247 | 243.9874 | 4.3262 | 298.9673 | 164.9397
7.7396 | 2.8187 | 329.8929 | 0.4716 | 243.945 | 4.3243 | 298.9272 | 164.9465
7.7432 | 2.8191 | 329.7806 | 0.5108 | 243.8684 | 4.3208 | 298.8318 | 164.8903
7.7468 | 2.8195 | 329.9957 | 0.4807 | 243.9702 | 4.3215 | 298.9694 | 164.9978
7.7504 | 2.8197 | 330.2604 | 0.3445 | 244.1946 | 4.323 | 299.238 | 165.1302
7.754 | 2.8201 | 329.8963 | 0.2773 | 244.1404 | 4.3162 | 299.1231 | 164.9481
7.7576 | 2.8204 | 330.1113 | 0.355 | 244.1344 | 4.3169 | 299.153 | 165.0557
7.7612 | 2.821 | 329.496 | 0.2491 | 244.0352 | 4.3069 | 298.9512 | 164.748
7.7648 | 2.8212 | 329.7859 | 0.2932 | 244.0877 | 4.3086 | 299.0521 | 164.893
7.7684 | 2.8216 | 329.4974 | 0.3948 | 243.89 | 4.3028 | 298.8062 | 164.7487
7.772 | 2.822 | 329.7124 | 0.2289 | 244.1275 | 4.3036 | 299.0796 | 164.8562
7.7756 | 2.8224 | 329.9022 | 0.1716 | 244.2481 | 4.3041 | 299.2318 | 164.9511
7.7792 | 2.8226 | 329.6885 | 0.2696 | 244.0789 | 4.2992 | 299.027 | 164.8443
7.7829 | 2.8229 | 330.2308 | 0.3327 | 244.1965 | 4.3043 | 299.235 | 165.1154
7.7865 | 2.8233 | 329.8667 | 0.3625 | 244.0454 | 4.2975 | 299.0232 | 164.9334
7.7901 | 2.8235 | 330.1314 | 0.4574 | 244.0387 | 4.299 | 299.0606 | 165.0657
7.7937 | 2.8237 | 330.4716 | 0.3325 | 244.277 | 4.3014 | 299.3556 | 165.2358
7.7973 | 2.8243 | 330.083 | 0.3697 | 244.1103 | 4.2943 | 299.1241 | 165.0415
7.8009 | 2.8245 | 330.5742 | 0.4516 | 244.1921 | 4.2987 | 299.2878 | 165.2871
7.8045 | 2.8248 | 330.487 | 0.3708 | 244.2438 | 4.2955 | 299.325 | 165.2435
7.8081 | 2.825 | 330.0217 | 0.1786 | 244.2809 | 4.2875 | 299.2845 | 165.0108
7.8117 | 2.8254 | 330.0604 | 0.4718 | 244.0006 | 4.286 | 299.0107 | 165.0302
7.8153 | 2.8258 | 329.9481 | 0.3941 | 244.0409 | 4.2825 | 299.0323 | 164.9741
7.819 | 2.826 | 330.3131 | 0.157 | 244.3997 | 4.2852 | 299.4519 | 165.1566
7.8225 | 2.8262 | 330.4018 | 0.2195 | 244.3667 | 4.2844 | 299.4337 | 165.2009
7.8261 | 2.8266 | 330.1385 | 0.1853 | 244.3132 | 4.279 | 299.3362 | 165.0692
7.8297 | 2.8266 | 330.3269 | 0.2304 | 244.3309 | 4.2794 | 299.3853 | 165.1634
7.8334 | 2.827 | 330.4408 | 0.1716 | 244.4276 | 4.2788 | 299.5011 | 165.2204
7.837 | 2.8271 | 329.6739 | 0.2138 | 244.1298 | 4.2669 | 299.0755 | 164.837
7.8406 | 2.8275 | 330.3417 | 0.233 | 244.3332 | 4.2736 | 299.3901 | 165.1708
7.8442 | 2.8277 | 330.4552 | 0.2518 | 244.3522 | 4.2731 | 299.4281 | 165.2276
7.8478 | 2.8279 | 330.4932 | 0.3098 | 244.3069 | 4.2716 | 299.3891 | 165.2466
7.8514 | 2.8283 | 330.2552 | 0.4304 | 244.107 | 4.2665 | 299.1495 | 165.1276
7.855 | 2.8287 | 330.1178 | 0.4731 | 244.0185 | 4.2627 | 299.0381 | 165.0589
7.8586 | 2.8291 | 330.4583 | 0.3466 | 244.2585 | 4.2652 | 299.3349 | 165.2292
7.8622 | 2.8293 | 330.6724 | 0.2862 | 244.3902 | 4.2659 | 299.5023 | 165.3362
7.8658 | 2.8296 | 330.6105 | 0.3344 | 244.3214 | 4.2631 | 299.4231 | 165.3052
7.8694 | 2.83 | 331.1271 | 0.4376 | 244.3904 | 4.2678 | 299.5782 | 165.5635
7.873 | 2.8304 | 330.6627 | 0.3631 | 244.3101 | 4.2599 | 299.4205 | 165.3313
7.8766 | 2.8308 | 330.978 | 0.3473 | 244.431 | 4.2619 | 299.594 | 165.489
7.8802 | 2.8312 | 330.8657 | 0.3238 | 244.4171 | 4.2585 | 299.5614 | 165.4329
7.8838 | 2.8314 | 331.281 | 0.2888 | 244.5905 | 4.2619 | 299.804 | 165.6405
7.8875 | 2.8317 | 331.0178 | 0.2362 | 244.5554 | 4.2565 | 299.725 | 165.5089
7.8911 | 2.8319 | 331.5588 | 0.2619 | 244.71 | 4.2615 | 299.9698 | 165.7794
7.8947 | 2.8323 | 331.2453 | 0.3837 | 244.4837 | 4.2555 | 299.6913 | 165.6227
7.8983 | 2.8327 | 330.8062 | 0.2277 | 244.4933 | 4.2479 | 299.6277 | 165.4031
7.9019 | 2.8329 | 331.0705 | 0.1574 | 244.6517 | 4.2493 | 299.8301 | 165.5352
7.9022 | 2.8331 | 331.2713 | 0.2462 | 244.6299 | 4.2517 | 299.8417 | 165.6356
7.9022 | 2.8331 | 330.4163 | 0.1348 | 244.4563 | 4.2408 | 299.5256 | 165.2081
7.9128 | 2.834 | 331.1104 | 0.0787 | 244.7437 | 4.2439 | 299.9288 | 165.5552
7.9237 | 2.835 | 331.4519 | 0.3146 | 244.6217 | 4.2423 | 299.8636 | 165.7259
7.9345 | 2.8361 | 331.6933 | 0.2747 | 244.742 | 4.2396 | 300.0243 | 165.8467
7.9453 | 2.8371 | 331.9592 | 0.2282 | 244.8772 | 4.2371 | 300.2037 | 165.9796
7.9561 | 2.8381 | 331.6219 | 0.2154 | 244.7775 | 4.227 | 300.0479 | 165.811
7.967 | 2.8388 | 331.5353 | 0.3592 | 244.6049 | 4.22 | 299.8607 | 165.7676
7.9778 | 2.8396 | 331.9763 | 0.1974 | 244.9137 | 4.2198 | 300.2431 | 165.9882
7.9886 | 2.8405 | 332.644 | 0.3233 | 245.0103 | 4.2225 | 300.451 | 166.322
7.9994 | 2.8415 | 332.1057 | 0.1416 | 245.0126 | 4.2099 | 300.3636 | 166.0529
8.0102 | 2.8423 | 332.4461 | 0.4314 | 244.8363 | 4.2084 | 300.2439 | 166.223
8.0211 | 2.843 | 332.2338 | 0.3573 | 244.8396 | 4.2 | 300.2119 | 166.1169
8.0319 | 2.8438 | 332.4233 | 0.2682 | 244.9919 | 4.1967 | 300.3958 | 166.2117
8.0427 | 2.8446 | 332.6882 | 0.3419 | 245.0065 | 4.1943 | 300.4545 | 166.3441
8.0535 | 2.8457 | 332.5525 | 0.417 | 244.8861 | 4.1868 | 300.3116 | 166.2763
8.0643 | 2.8467 | 332.5167 | 0.3336 | 244.9576 | 4.1807 | 300.377 | 166.2583
8.0752 | 2.8474 | 333.0324 | 0.3933 | 245.0698 | 4.1815 | 300.5752 | 166.5162
8.086 | 2.8482 | 333.1966 | 0.371 | 245.1468 | 4.1779 | 300.6796 | 166.5983
8.0968 | 2.849 | 332.633 | 0.5655 | 244.7645 | 4.1652 | 300.2033 | 166.3165
8.1076 | 2.8499 | 332.9484 | 0.5883 | 244.8468 | 4.1635 | 300.3382 | 166.4742
8.1184 | 2.8507 | 333.4136 | 0.4687 | 245.1215 | 4.1637 | 300.6904 | 166.7068
8.1293 | 2.8515 | 332.9756 | 0.6028 | 244.8414 | 4.1526 | 300.3373 | 166.4878
8.1401 | 2.8526 | 333.1661 | 0.4605 | 245.0472 | 4.1494 | 300.5748 | 166.583
8.1509 | 2.8537 | 333.2813 | 0.4641 | 245.082 | 4.1452 | 300.6288 | 166.6406
8.1617 | 2.8547 | 333.8723 | 0.4793 | 245.2638 | 4.147 | 300.9091 | 166.9361
8.1725 | 2.8557 | 333.7362 | 0.5003 | 245.1974 | 4.1398 | 300.8201 | 166.8681
8.1834 | 2.8564 | 334.3261 | 0.4892 | 245.4051 | 4.1415 | 301.1262 | 167.1631
8.1942 | 2.8576 | 334.0901 | 0.364 | 245.4517 | 4.133 | 301.1333 | 167.045
8.205 | 2.8583 | 334.6049 | 0.3108 | 245.6765 | 4.1338 | 301.4439 | 167.3024
8.2158 | 2.8593 | 334.5687 | 0.5563 | 245.4189 | 4.1279 | 301.1804 | 167.2844
8.2266 | 2.8604 | 334.0573 | 0.3257 | 245.479 | 4.1161 | 301.1552 | 167.0286
8.2375 | 2.8616 | 334.3474 | 0.1242 | 245.7772 | 4.1142 | 301.5018 | 167.1737
8.2482 | 2.8624 | 334.8872 | 0.0493 | 246.0321 | 4.1154 | 301.8466 | 167.4436
8.259 | 2.8633 | 334.8763 | 0.5339 | 245.5438 | 4.1098 | 301.3566 | 167.4382
8.2699 | 2.8643 | 334.7143 | 0.2874 | 245.7363 | 4.1023 | 301.5221 | 167.3572
8.2808 | 2.865 | 335.2536 | 0.337 | 245.8665 | 4.1035 | 301.7421 | 167.6268
8.2916 | 2.8656 | 334.4897 | 0.5027 | 245.4462 | 4.0887 | 301.1944 | 167.2448
8.3024 | 2.8664 | 334.6031 | 0.5469 | 245.4398 | 4.0847 | 301.207 | 167.3016
8.3132 | 2.867 | 334.6157 | 0.2956 | 245.6953 | 4.0794 | 301.4646 | 167.3079
8.324 | 2.8675 | 334.7785 | 0.5094 | 245.5357 | 4.076 | 301.3322 | 167.3893
8.3348 | 2.8685 | 334.9428 | 0.3946 | 245.7053 | 4.0727 | 301.5291 | 167.4714
8.3457 | 2.8694 | 335.0315 | 0.4177 | 245.7118 | 4.0684 | 301.5504 | 167.5158
8.3565 | 2.8704 | 335.9214 | 0.4172 | 246.0089 | 4.0739 | 301.9958 | 167.9607
8.3673 | 2.871 | 335.4082 | 0.4754 | 245.7796 | 4.0623 | 301.681 | 167.7041
8.3782 | 2.8715 | 335.3706 | 0.5717 | 245.6708 | 4.0565 | 301.5659 | 167.6853
8.389 | 2.8725 | 335.6596 | 0.5944 | 245.7444 | 4.0547 | 301.6877 | 167.8298
8.3998 | 2.8735 | 335.5732 | 0.5595 | 245.7505 | 4.0484 | 301.6794 | 167.7866
8.4106 | 2.8744 | 336.0872 | 0.579 | 245.9024 | 4.0493 | 301.9169 | 168.0436
8.4214 | 2.8754 | 336.2009 | 0.488 | 246.0313 | 4.0454 | 302.0648 | 168.1005
8.4323 | 2.8761 | 335.6136 | 0.4109 | 245.9126 | 4.0331 | 301.8482 | 167.8068
8.4431 | 2.8769 | 336.3018 | 0.3498 | 246.2031 | 4.0361 | 302.2534 | 168.1509
8.4539 | 2.8779 | 336.3404 | 0.2985 | 246.2673 | 4.0313 | 302.324 | 168.1702
8.4647 | 2.8788 | 336.8791 | 0.2373 | 246.508 | 4.0326 | 302.6545 | 168.4395
8.4755 | 2.8794 | 336.3912 | -0.0065 | 246.5892 | 4.0215 | 302.6544 | 168.1956
8.4864 | 2.88 | 336.3284 | 0.0869 | 246.4749 | 4.0156 | 302.5296 | 168.1642
8.4972 | 2.8805 | 336.7406 | -0.0097 | 246.7089 | 4.0153 | 302.8323 | 168.3703
8.508 | 2.8811 | 336.9027 | 0.1885 | 246.5647 | 4.0121 | 302.7151 | 168.4513
8.5188 | 2.8817 | 337.0648 | -0.0241 | 246.8313 | 4.0088 | 303.0088 | 168.5324
8.5296 | 2.8823 | 336.6771 | -0.091 | 246.769 | 3.9991 | 302.8818 | 168.3385
8.5405 | 2.8826 | 336.9634 | -0.0501 | 246.8235 | 3.9973 | 302.9841 | 168.4817
8.5513 | 2.8834 | 337.151 | -0.1464 | 246.9824 | 3.9944 | 303.1742 | 168.5755
8.5621 | 2.8836 | 336.862 | -0.1175 | 246.8571 | 3.9859 | 303.0008 | 168.431
8.5729 | 2.8842 | 337.2986 | -0.0891 | 246.9743 | 3.9859 | 303.1907 | 168.6493
8.5837 | 2.8848 | 337.0359 | -0.1002 | 246.8978 | 3.9778 | 303.0705 | 168.518
8.5945 | 2.8855 | 337.2487 | -0.1149 | 246.9834 | 3.9752 | 303.1915 | 168.6243
8.6054 | 2.8861 | 336.5613 | -0.0965 | 246.7359 | 3.962 | 302.8295 | 168.2807
8.6162 | 2.8867 | 337.2974 | -0.156 | 247.0408 | 3.9656 | 303.257 | 168.6487
8.627 | 2.8872 | 336.9848 | -0.2063 | 246.9869 | 3.9569 | 303.151 | 168.4924
8.6379 | 2.8878 | 337.2964 | 0.0818 | 246.8026 | 3.9556 | 303.0187 | 168.6482
8.6487 | 2.8888 | 337.9086 | 0.0178 | 247.0707 | 3.9577 | 303.3888 | 168.9543
8.6595 | 2.8893 | 337.3715 | -0.171 | 247.0805 | 3.9464 | 303.309 | 168.6857
8.6703 | 2.8901 | 337.908 | -0.1676 | 247.2559 | 3.9477 | 303.5739 | 168.954
8.6811 | 2.8907 | 338.0696 | -0.0443 | 247.1865 | 3.9446 | 303.5314 | 169.0348
8.692 | 2.8913 | 337.832 | -0.2859 | 247.3489 | 3.9369 | 303.6542 | 168.916
8.7028 | 2.8916 | 337.5438 | -0.1671 | 247.134 | 3.9286 | 303.3913 | 168.7719
8.7136 | 2.8922 | 337.6056 | -0.1365 | 247.124 | 3.9243 | 303.3916 | 168.8028
8.7244 | 2.8926 | 337.8412 | -0.1144 | 247.1804 | 3.9221 | 303.4873 | 168.9206
8.7352 | 2.8936 | 338.6024 | 0.2148 | 247.105 | 3.926 | 303.5387 | 169.3012
8.7461 | 2.8941 | 338.3648 | -0.1938 | 247.4344 | 3.9184 | 303.8285 | 169.1824
8.7569 | 2.8947 | 338.2768 | 0.0067 | 247.2045 | 3.9125 | 303.584 | 169.1384
8.7677 | 2.8955 | 338.364 | 0.1076 | 247.1327 | 3.9086 | 303.5267 | 169.182
8.7785 | 2.896 | 338.3009 | -0.0959 | 247.3152 | 3.903 | 303.6987 | 169.1505
8.7893 | 2.8968 | 339.011 | 0.0337 | 247.4223 | 3.9063 | 303.9241 | 169.5055
8.8002 | 2.8974 | 338.6987 | -0.1416 | 247.4935 | 3.8978 | 303.9433 | 169.3494
8.811 | 2.8978 | 338.5602 | 0.22 | 247.0857 | 3.8914 | 303.5124 | 169.2801
8.8218 | 2.8982 | 338.9698 | 0.0902 | 247.352 | 3.8913 | 303.847 | 169.4849
8.8326 | 2.8989 | 338.7579 | -0.0101 | 247.3817 | 3.884 | 303.8413 | 169.3789
8.8435 | 2.8995 | 339.0684 | 0.1018 | 247.3733 | 3.8827 | 303.8847 | 169.5342
8.8543 | 2.9001 | 339.0301 | 0.1328 | 247.3295 | 3.8775 | 303.8346 | 169.5151
8.8651 | 2.9008 | 338.6937 | -0.0607 | 247.4109 | 3.8689 | 303.8599 | 169.3469
8.8759 | 2.9014 | 339.2282 | -0.0679 | 247.5963 | 3.8702 | 304.1343 | 169.6141
8.8867 | 2.902 | 339.2397 | 0.0779 | 247.4543 | 3.8655 | 303.9942 | 169.6198
8.8976 | 2.9027 | 339.3763 | 0.1425 | 247.4352 | 3.8623 | 303.998 | 169.6882
8.9084 | 2.9033 | 339.562 | 0.2514 | 247.3882 | 3.8597 | 303.9819 | 169.781
8.9191 | 2.9039 | 339.0265 | 0.2494 | 247.2117 | 3.8489 | 303.7161 | 169.5132
8.93 | 2.9045 | 339.4853 | 0.1955 | 247.4186 | 3.8494 | 303.9995 | 169.7427
8.9408 | 2.905 | 339.5714 | 0.2797 | 247.3631 | 3.8456 | 303.9583 | 169.7857
8.9517 | 2.906 | 339.9076 | 0.2862 | 247.4686 | 3.8447 | 304.1199 | 169.9538
8.9625 | 2.9066 | 339.9936 | 0.1045 | 247.679 | 3.841 | 304.3446 | 169.9968
8.9733 | 2.9068 | 339.8295 | 0.3606 | 247.3682 | 3.8344 | 304.0064 | 169.9147
8.9841 | 2.9077 | 339.3945 | 0.3967 | 247.1871 | 3.8249 | 303.7529 | 169.6973
8.9949 | 2.9081 | 339.7036 | 0.1842 | 247.5026 | 3.8237 | 304.1199 | 169.8518
9.0058 | 2.9087 | 339.6404 | 0.19 | 247.4758 | 3.8183 | 304.0825 | 169.8202
9.0166 | 2.9091 | 340.3223 | 0.2899 | 247.6032 | 3.8213 | 304.3235 | 170.1611
9.0274 | 2.9096 | 340.2093 | 0.1945 | 247.6609 | 3.8154 | 304.3624 | 170.1046
9.0382 | 2.9104 | 340.1715 | 0.3043 | 247.5385 | 3.8104 | 304.2337 | 170.0857
9.049 | 2.911 | 340.6052 | 0.0368 | 247.9506 | 3.8106 | 304.7181 | 170.3026
9.0599 | 2.9114 | 340.7151 | 0.0382 | 247.9858 | 3.8072 | 304.7717 | 170.3576
9.0707 | 2.9117 | 339.9554 | -0.0824 | 247.8532 | 3.7942 | 304.5124 | 169.9777
9.0815 | 2.9117 | 340.387 | -0.1488 | 248.0634 | 3.7944 | 304.7946 | 170.1935
9.0923 | 2.9123 | 340.7211 | -0.0674 | 248.0934 | 3.7935 | 304.8802 | 170.3605
9.1032 | 2.9129 | 340.6329 | -0.0417 | 248.0383 | 3.788 | 304.8104 | 170.3164
9.1138 | 2.9137 | 340.5955 | -0.0462 | 248.0303 | 3.7831 | 304.7963 | 170.2978
9.1248 | 2.9142 | 340.7551 | -0.1449 | 248.1822 | 3.7803 | 304.9748 | 170.3776
9.1355 | 2.9148 | 340.543 | -0.2307 | 248.1973 | 3.7734 | 304.9545 | 170.2715
9.1464 | 2.9152 | 340.2801 | -0.3051 | 248.1841 | 3.766 | 304.8974 | 170.14
9.1573 | 2.9154 | 340.8857 | -0.0703 | 248.1512 | 3.7681 | 304.9654 | 170.4428
9.168 | 2.9159 | 340.4006 | -0.1358 | 248.055 | 3.7583 | 304.7884 | 170.2003
9.1789 | 2.9165 | 341.0567 | -0.0982 | 248.2361 | 3.761 | 305.0788 | 170.5283
9.1897 | 2.9171 | 340.7947 | -0.1255 | 248.176 | 3.7537 | 304.9752 | 170.3974
9.2005 | 2.9173 | 341.2014 | -0.1408 | 248.3269 | 3.7537 | 305.1938 | 170.6007
9.2114 | 2.9179 | 341.1131 | -0.0338 | 248.1905 | 3.7482 | 305.0427 | 170.5566
9.2222 | 2.9186 | 341.3232 | -0.1642 | 248.3909 | 3.7461 | 305.2781 | 170.6616
9.233 | 2.9188 | 341.2832 | -0.2061 | 248.4195 | 3.7412 | 305.3 | 170.6416
9.2438 | 2.919 | 341.64 | -0.3056 | 248.6379 | 3.7407 | 305.5779 | 170.82
9.2546 | 2.9194 | 341.6254 | -0.1784 | 248.5058 | 3.7361 | 305.4434 | 170.8127
9.2655 | 2.9198 | 341.3133 | -0.2654 | 248.4888 | 3.7283 | 305.3743 | 170.6566
9.2763 | 2.9202 | 341.4971 | -0.2572 | 248.5419 | 3.7259 | 305.458 | 170.7485
9.2871 | 2.9205 | 340.8627 | -0.0335 | 248.1067 | 3.7146 | 304.9172 | 170.4314
9.2979 | 2.9211 | 341.3942 | -0.0954 | 248.3458 | 3.716 | 305.2448 | 170.6971
9.3088 | 2.9217 | 341.5538 | -0.1592 | 248.4628 | 3.7133 | 305.3884 | 170.7769
9.3196 | 2.9223 | 341.7381 | -0.2658 | 248.6308 | 3.711 | 305.5871 | 170.869
9.3304 | 2.9225 | 341.1528 | -0.0749 | 248.2448 | 3.7003 | 305.1036 | 170.5764
9.3412 | 2.923 | 342.0308 | -0.0398 | 248.5024 | 3.7055 | 305.5075 | 171.0154
9.352 | 2.9234 | 342.1648 | -0.0294 | 248.5366 | 3.7026 | 305.5641 | 171.0824
9.3629 | 2.9238 | 341.8776 | -0.1577 | 248.5692 | 3.6951 | 305.5488 | 170.9388
9.3737 | 2.9242 | 342.482 | -0.0607 | 248.6737 | 3.6973 | 305.754 | 171.241
9.3845 | 2.9246 | 342.2692 | 0.2142 | 248.3278 | 3.6907 | 305.3727 | 171.1346
9.3953 | 2.9251 | 341.8589 | -0.0415 | 248.4468 | 3.682 | 305.4232 | 170.9294
9.4061 | 2.9257 | 342.5133 | 0.0554 | 248.568 | 3.6848 | 305.6536 | 171.2567
9.4169 | 2.9263 | 342.0291 | 0.1076 | 248.3544 | 3.6753 | 305.3593 | 171.0146
9.4278 | 2.9269 | 342.4356 | 0.0308 | 248.5667 | 3.6754 | 305.6393 | 171.2178
9.4386 | 2.9276 | 342.1993 | 0.1401 | 248.3786 | 3.6686 | 305.4119 | 171.0997
9.4494 | 2.928 | 342.4568 | 0.0226 | 248.582 | 3.6671 | 305.6581 | 171.2284
9.4602 | 2.9286 | 342.3436 | 0.2051 | 248.3617 | 3.6616 | 305.419 | 171.1718
9.4711 | 2.9292 | 342.7996 | 0.1848 | 248.534 | 3.6623 | 305.6673 | 171.3998
9.4819 | 2.9299 | 342.6871 | -0.0183 | 248.6996 | 3.6568 | 305.8141 | 171.3435
9.4927 | 2.9301 | 342.4489 | 0.1808 | 248.4211 | 3.6501 | 305.496 | 171.2245
9.5035 | 2.9305 | 342.8545 | 0.2624 | 248.4747 | 3.6502 | 305.6172 | 171.4273
9.5143 | 2.9311 | 343.0876 | 0.1839 | 248.6309 | 3.6485 | 305.8122 | 171.5438
9.5252 | 2.9315 | 342.7265 | 0.0681 | 248.6264 | 3.6404 | 305.7474 | 171.3632
9.536 | 2.9316 | 342.8098 | -0.0424 | 248.7646 | 3.6371 | 305.8996 | 171.4049
9.5468 | 2.9322 | 342.9438 | 0.0587 | 248.7082 | 3.6344 | 305.8655 | 171.4719
9.5576 | 2.9326 | 343.3985 | -0.0761 | 248.9946 | 3.635 | 306.2277 | 171.6993
9.5685 | 2.933 | 342.8398 | -0.0643 | 248.7965 | 3.625 | 305.9365 | 171.4199
9.5793 | 2.9334 | 343.5168 | -0.033 | 248.9909 | 3.628 | 306.2437 | 171.7584
9.5901 | 2.9341 | 342.9348 | 0.1526 | 248.6113 | 3.6177 | 305.7671 | 171.4674
9.6009 | 2.9345 | 343.5128 | -0.0327 | 248.9893 | 3.6197 | 306.2414 | 171.7564
9.6117 | 2.9351 | 343.8689 | -0.0935 | 249.1688 | 3.6193 | 306.4803 | 171.9345
9.6226 | 2.9353 | 343.2356 | -0.0638 | 248.928 | 3.6085 | 306.1339 | 171.6178
9.6334 | 2.9357 | 344.0603 | -0.1002 | 249.2393 | 3.6131 | 306.5827 | 172.0302
9.6442 | 2.9359 | 343.8222 | -0.1334 | 249.1931 | 3.6065 | 306.4968 | 171.9111
9.655 | 2.9362 | 343.8565 | -0.2504 | 249.3215 | 3.6027 | 306.631 | 171.9283
9.6658 | 2.9366 | 344.0636 | -0.0537 | 249.1939 | 3.6008 | 306.5378 | 172.0318
9.6767 | 2.9368 | 343.3318 | -0.169 | 249.0652 | 3.5891 | 306.2872 | 171.6659
9.6875 | 2.9372 | 343.5882 | -0.1551 | 249.1368 | 3.5877 | 306.4015 | 171.7941
9.6983 | 2.9376 | 343.7459 | -0.0585 | 249.0928 | 3.5853 | 306.3837 | 171.8729
9.7091 | 2.938 | 344.2983 | -0.0924 | 249.3108 | 3.587 | 306.6939 | 172.1492
9.7199 | 2.9383 | 344.0117 | -0.2894 | 249.4123 | 3.58 | 306.7475 | 172.0058
9.7308 | 2.9387 | 344.2925 | -0.3989 | 249.6154 | 3.5789 | 306.9975 | 172.1463
9.7416 | 2.9389 | 344.0053 | -0.135 | 249.2557 | 3.5719 | 306.5899 | 172.0026
9.7524 | 2.9393 | 344.5574 | -0.0877 | 249.3925 | 3.5736 | 306.8187 | 172.2787
9.7632 | 2.9393 | 343.7764 | -0.281 | 249.3254 | 3.5616 | 306.6215 | 171.8882
9.7741 | 2.9397 | 344.5008 | -0.208 | 249.4939 | 3.565 | 306.9107 | 172.2504
9.7849 | 2.9399 | 344.3615 | -0.2176 | 249.4571 | 3.5596 | 306.8507 | 172.1808
9.7957 | 2.9403 | 344.2969 | -0.1678 | 249.3857 | 3.555 | 306.7686 | 172.1485
9.8065 | 2.9397 | 343.8098 | -0.5224 | 249.578 | 3.546 | 306.8796 | 171.9049
9.8173 | 2.9393 | 344.1616 | -0.5692 | 249.742 | 3.5456 | 307.1023 | 172.0808
9.8282 | 2.9399 | 344.1716 | -0.255 | 249.4312 | 3.5418 | 306.7931 | 172.0858
9.839 | 2.9404 | 344.1077 | -0.4377 | 249.5926 | 3.5372 | 306.9439 | 172.0539
9.8498 | 2.9408 | 343.9446 | -0.3075 | 249.408 | 3.5316 | 306.7321 | 171.9723
9.8606 | 2.9408 | 344.125 | -0.391 | 249.5516 | 3.5295 | 306.9058 | 172.0625
9.8714 | 2.9408 | 343.862 | -0.2998 | 249.3728 | 3.5229 | 306.6831 | 171.931
9.8823 | 2.9412 | 344.5364 | -0.2589 | 249.5567 | 3.5259 | 306.9794 | 172.2682
9.8931 | 2.9414 | 343.9046 | -0.235 | 249.3222 | 3.5156 | 306.6396 | 171.9523
9.9039 | 2.942 | 344.481 | -0.1397 | 249.419 | 3.5176 | 306.8325 | 172.2405
9.9147 | 2.9426 | 344.7618 | -0.0362 | 249.4091 | 3.5165 | 306.8694 | 172.3809
9.9255 | 2.9427 | 344.7949 | -0.1474 | 249.5313 | 3.513 | 306.9972 | 172.3975
9.9364 | 2.9429 | 344.6557 | -0.0932 | 249.4307 | 3.5077 | 306.8734 | 172.3279
9.9472 | 2.9437 | 344.8386 | -0.0515 | 249.45 | 3.5057 | 306.9231 | 172.4193
9.958 | 2.9443 | 345.0207 | -0.1295 | 249.5887 | 3.5037 | 307.0921 | 172.5103
9.9688 | 2.9445 | 344.5123 | -0.1817 | 249.4714 | 3.4947 | 306.8902 | 172.2562
9.9796 | 2.9448 | 345.2351 | 0.0019 | 249.5288 | 3.4982 | 307.0679 | 172.6175
9.9905 | 2.9445 | 344.7494 | -0.1009 | 249.4697 | 3.4895 | 306.9279 | 172.3747
10.0013 | 2.945 | 344.956 | 0.0438 | 249.3938 | 3.4877 | 306.8865 | 172.478
10.0121 | 2.9452 | 344.3986 | -0.0515 | 249.3033 | 3.4783 | 306.7031 | 172.1993
10.0229 | 2.9458 | 344.31 | -0.001 | 249.2233 | 3.4736 | 306.6083 | 172.155
10.0338 | 2.9462 | 344.3192 | -0.0508 | 249.2762 | 3.4699 | 306.6627 | 172.1596
10.0446 | 2.9466 | 344.9184 | 0.1302 | 249.2949 | 3.4722 | 306.7813 | 172.4592
10.0554 | 2.947 | 345.3946 | 0.148 | 249.4358 | 3.4732 | 307.0016 | 172.6973
10.0662 | 2.9475 | 345.4535 | 0.2752 | 249.3283 | 3.47 | 306.9038 | 172.7267
10.077 | 2.9481 | 345.4631 | 0.1624 | 249.4443 | 3.4663 | 307.0215 | 172.7316
10.0879 | 2.9483 | 345.2256 | -0.1553 | 249.6828 | 3.4602 | 307.2204 | 172.6128
10.0987 | 2.9487 | 345.7506 | 0.0886 | 249.6139 | 3.4617 | 307.239 | 172.8753
10.1095 | 2.9494 | 346.0803 | 0.046 | 249.7664 | 3.4612 | 307.4465 | 173.0402
10.1203 | 2.95 | 345.5985 | -0.1423 | 249.7941 | 3.4527 | 307.3938 | 172.7992
10.1311 | 2.9504 | 345.9022 | 0.0128 | 249.7402 | 3.452 | 307.3906 | 172.9511
10.142 | 2.9508 | 345.518 | -0.0515 | 249.6765 | 3.4444 | 307.2628 | 172.759
10.1528 | 2.9512 | 345.6497 | 0.0746 | 249.5943 | 3.442 | 307.2025 | 172.8248
10.1636 | 2.9517 | 345.782 | -0.0824 | 249.7954 | 3.4396 | 307.4257 | 172.891
10.1744 | 2.9521 | 346.3065 | -0.0385 | 249.9263 | 3.4411 | 307.644 | 173.1532
10.1852 | 2.9525 | 346.5608 | 0.0115 | 249.9611 | 3.44 | 307.7212 | 173.2804
10.1961 | 2.9529 | 346.2012 | -0.1642 | 250.0169 | 3.4327 | 307.7171 | 173.1006
10.2069 | 2.9531 | 346.3811 | 0.1297 | 249.783 | 3.4308 | 307.5132 | 173.1906
10.2177 | 2.9535 | 346.2426 | 0.2128 | 249.6537 | 3.4258 | 307.3608 | 173.1213
10.2285 | 2.9542 | 346.6208 | 0.0597 | 249.9329 | 3.4259 | 307.703 | 173.3104
10.2394 | 2.9546 | 346.2613 | 0.0269 | 249.8458 | 3.4186 | 307.5561 | 173.1307
10.2502 | 2.955 | 346.8098 | 0.0496 | 250.006 | 3.4204 | 307.8076 | 173.4049
10.261 | 2.9552 | 346.2535 | -0.1406 | 250.0107 | 3.4113 | 307.7197 | 173.1268
10.2718 | 2.9556 | 346.532 | -0.1519 | 250.1149 | 3.4104 | 307.8702 | 173.266
10.2826 | 2.9558 | 347.0795 | -0.0338 | 250.1793 | 3.4121 | 308.0259 | 173.5398
10.2935 | 2.9561 | 346.4259 | 0.1239 | 249.8037 | 3.4021 | 307.5414 | 173.213
10.3043 | 2.9563 | 346.8017 | 0.0139 | 250.039 | 3.4022 | 307.8393 | 173.4009
10.3151 | 2.9567 | 346.9083 | 0.0799 | 250.0085 | 3.3996 | 307.8266 | 173.4542
10.3259 | 2.9567 | 346.6704 | 0.0038 | 250.0053 | 3.3937 | 307.7837 | 173.3352
10.3367 | 2.9567 | 346.7756 | 0.2549 | 249.7893 | 3.3911 | 307.5852 | 173.3878
10.3476 | 2.9573 | 347.0054 | 0.2248 | 249.896 | 3.3898 | 307.7302 | 173.5027
10.3584 | 2.9577 | 347.1364 | 0.2752 | 249.8892 | 3.3875 | 307.7453 | 173.5682
10.3692 | 2.9581 | 347.3409 | 0.2359 | 249.9967 | 3.3859 | 307.8869 | 173.6705
10.38 | 2.9584 | 347.1044 | 0.1656 | 249.9882 | 3.38 | 307.8389 | 173.5522
10.3908 | 2.9586 | 347.3571 | -0.0088 | 250.2468 | 3.3789 | 308.1397 | 173.6786
10.4017 | 2.9579 | 347.2634 | 0.0828 | 250.124 | 3.3745 | 308.0012 | 173.6317
10.4125 | 2.9588 | 347.0535 | -0.0309 | 250.1677 | 3.3689 | 308.0099 | 173.5267
10.4233 | 2.9588 | 347.3789 | 0.1806 | 250.0647 | 3.3685 | 307.9612 | 173.6895
10.4341 | 2.959 | 347.3621 | 0.1399 | 250.0998 | 3.3648 | 307.9935 | 173.6811
10.4449 | 2.9596 | 347.1019 | -0.0088 | 250.1617 | 3.3588 | 308.012 | 173.5509
10.4558 | 2.96 | 347.1347 | 0.039 | 250.1249 | 3.3556 | 307.9807 | 173.5674
10.4666 | 2.9604 | 347.1186 | 0.2484 | 249.9101 | 3.3519 | 307.7632 | 173.5593
10.4774 | 2.9607 | 347.1515 | 0.2292 | 249.9403 | 3.3487 | 307.7988 | 173.5757
10.4882 | 2.9609 | 347.306 | 0.3188 | 249.9022 | 3.3467 | 307.7865 | 173.653
10.4991 | 2.9611 | 347.9743 | 0.2224 | 250.2213 | 3.3497 | 308.217 | 173.9871
10.5099 | 2.9615 | 347.9336 | 0.3447 | 250.0855 | 3.3458 | 308.0744 | 173.9668
10.5207 | 2.9621 | 347.5511 | 0.2785 | 250.0242 | 3.3386 | 307.9493 | 173.7755
10.5314 | 2.9625 | 348.0002 | 0.1682 | 250.2842 | 3.3395 | 308.2842 | 174.0001
10.5423 | 2.9628 | 347.6409 | 0.2766 | 250.056 | 3.3326 | 307.9962 | 173.8205
10.5532 | 2.9632 | 348.5051 | 0.2619 | 250.3588 | 3.3374 | 308.4429 | 174.2525
10.564 | 2.9634 | 347.4611 | 0.0421 | 250.2306 | 3.324 | 308.1407 | 173.7305
10.5748 | 2.9638 | 348.0316 | 0.2629 | 250.1999 | 3.326 | 308.2052 | 174.0158
10.5856 | 2.9636 | 348.1111 | 0.1748 | 250.3145 | 3.3233 | 308.333 | 174.0555
10.5964 | 2.9642 | 347.8755 | 0.2559 | 250.1549 | 3.3176 | 308.1341 | 173.9377
10.6073 | 2.9648 | 347.9821 | 0.2019 | 250.2444 | 3.3152 | 308.2414 | 173.991
10.6181 | 2.9648 | 347.8911 | 0.0385 | 250.3775 | 3.3109 | 308.3593 | 173.9455
10.6289 | 2.9644 | 347.6521 | 0.0399 | 250.2964 | 3.3053 | 308.2384 | 173.826
10.6397 | 2.9651 | 348.0037 | 0.1427 | 250.3108 | 3.3052 | 308.3114 | 174.0018
10.6505 | 2.9657 | 348.3056 | 0.0269 | 250.5273 | 3.3047 | 308.5782 | 174.1528
10.6614 | 2.9657 | 348.3855 | -0.0207 | 250.6015 | 3.302 | 308.6658 | 174.1928
10.6722 | 2.9661 | 348.1982 | -0.0788 | 250.5972 | 3.2969 | 308.6302 | 174.0991
10.683 | 2.9663 | 348.523 | 0.1589 | 250.4677 | 3.2966 | 308.5549 | 174.2615
10.6938 | 2.9665 | 348.7256 | 0.2591 | 250.4351 | 3.2951 | 308.556 | 174.3628
10.7045 | 2.967 | 348.4907 | 0.3832 | 250.2327 | 3.2896 | 308.3144 | 174.2453
10.7155 | 2.9676 | 348.6696 | 0.2788 | 250.3967 | 3.2879 | 308.5083 | 174.3348
10.7263 | 2.9674 | 348.7487 | 0.0532 | 250.6487 | 3.2853 | 308.7735 | 174.3744
10.7371 | 2.9672 | 348.3885 | 0.2232 | 250.3586 | 3.2785 | 308.4233 | 174.1942
10.7479 | 2.9684 | 348.57 | 0.2313 | 250.411 | 3.2769 | 308.506 | 174.285
10.7588 | 2.969 | 349.1398 | 0.2099 | 250.6223 | 3.2789 | 308.8123 | 174.5699
10.7696 | 2.9692 | 348.7078 | -0.0133 | 250.7015 | 3.2715 | 308.8195 | 174.3539
10.7804 | 2.9695 | 348.8864 | 0.0678 | 250.68 | 3.2699 | 308.8277 | 174.4432
10.7912 | 2.9699 | 349.1626 | 0.0423 | 250.7975 | 3.2692 | 308.9913 | 174.5813
10.802 | 2.9701 | 348.9014 | 0.2212 | 250.5316 | 3.2634 | 308.6818 | 174.4507
10.8129 | 2.9707 | 349.3489 | 0.1348 | 250.7671 | 3.2643 | 308.9919 | 174.6744
10.8237 | 2.9713 | 349.1135 | 0.096 | 250.7275 | 3.2588 | 308.9131 | 174.5568
10.8345 | 2.9715 | 349.6326 | -0.0315 | 251.028 | 3.2604 | 309.3001 | 174.8163
10.8453 | 2.9718 | 349.4453 | 0.2388 | 250.6953 | 3.2553 | 308.9361 | 174.7226
10.8561 | 2.9722 | 349.3798 | 0.1061 | 250.8061 | 3.2514 | 309.0361 | 174.6899
10.867 | 2.9718 | 349.6041 | -0.1062 | 251.0932 | 3.2502 | 309.3606 | 174.8021
10.8778 | 2.9726 | 349.7838 | 0.2159 | 250.831 | 3.2486 | 309.1283 | 174.8919
10.8886 | 2.9728 | 349.5958 | 0.0231 | 250.9611 | 3.2436 | 309.2271 | 174.7979
10.8994 | 2.9732 | 349.4573 | 0.057 | 250.8811 | 3.2391 | 309.1239 | 174.7286
10.9103 | 2.9734 | 349.8053 | -0.1089 | 251.163 | 3.2391 | 309.4638 | 174.9026
10.9209 | 2.9737 | 349.716 | 0.024 | 251.0003 | 3.2351 | 309.2863 | 174.858
10.9319 | 2.9741 | 349.6744 | 0.1753 | 250.8351 | 3.2314 | 309.1142 | 174.8372
10.9427 | 2.9745 | 350.1203 | 0.0209 | 251.1382 | 3.2323 | 309.4915 | 175.0601
10.9534 | 2.9751 | 350.1047 | 0.0655 | 251.0884 | 3.229 | 309.4392 | 175.0524
10.9644 | 2.9753 | 349.8919 | 0.0137 | 251.0692 | 3.2237 | 309.3845 | 174.9459
10.9752 | 2.9757 | 350.2159 | -0.0049 | 251.1958 | 3.2235 | 309.5651 | 175.1079
10.986 | 2.9755 | 350.197 | 0.0505 | 251.1341 | 3.2201 | 309.5003 | 175.0985
10.9968 | 2.9753 | 350.2754 | 0.0825 | 251.1283 | 3.2176 | 309.5075 | 175.1377
11.0076 | 2.9757 | 350.4045 | 0.0963 | 251.1575 | 3.2156 | 309.5583 | 175.2023
11.0185 | 2.976 | 349.901 | 0.0479 | 251.0381 | 3.2078 | 309.3549 | 174.9505
11.0293 | 2.976 | 350.5153 | 0.2882 | 251.0025 | 3.2103 | 309.4217 | 175.2576
11.0401 | 2.9764 | 350.1578 | -0.0662 | 251.2378 | 3.2038 | 309.5974 | 175.0789
11.0509 | 2.9766 | 350.6997 | 0.01 | 251.3422 | 3.2056 | 309.7921 | 175.3498
11.0617 | 2.977 | 350.2693 | 0.1856 | 251.0231 | 3.1985 | 309.4013 | 175.1346
11.0726 | 2.9764 | 349.9085 | -0.0084 | 251.0969 | 3.1921 | 309.4149 | 174.9542
11.0834 | 2.9772 | 350.598 | 0.2099 | 251.1084 | 3.1952 | 309.5414 | 175.299
11.0942 | 2.9776 | 350.7026 | 0.1699 | 251.1833 | 3.193 | 309.6337 | 175.3513
11.105 | 2.9776 | 350.1981 | 0.266 | 250.919 | 3.1853 | 309.2854 | 175.0991
11.1158 | 2.9778 | 350.3749 | 0.3132 | 250.9307 | 3.1837 | 309.3266 | 175.1875
11.1267 | 2.9778 | 350.7697 | 0.2668 | 251.1087 | 3.1842 | 309.5703 | 175.3848
11.1375 | 2.9781 | 350.4368 | 0.3608 | 250.9038 | 3.1781 | 309.3099 | 175.2184
11.1483 | 2.9776 | 350.4163 | 0.2773 | 250.9804 | 3.1748 | 309.3832 | 175.2082
11.159 | 2.9785 | 350.4505 | 0.4533 | 250.8158 | 3.172 | 309.2243 | 175.2253
11.17 | 2.9787 | 350.9424 | 0.24 | 251.1931 | 3.1733 | 309.6835 | 175.4712
11.1808 | 2.9791 | 351.0467 | 0.1772 | 251.2907 | 3.1711 | 309.7985 | 175.5234
11.1916 | 2.9791 | 350.4211 | 0.012 | 251.2473 | 3.1624 | 309.6509 | 175.2106
11.2024 | 2.9793 | 350.6948 | 0.1413 | 251.2093 | 3.1618 | 309.6584 | 175.3474
11.2132 | 2.9795 | 351.1383 | 0.2294 | 251.269 | 3.1627 | 309.7921 | 175.5692
11.2241 | 2.9799 | 350.5143 | 0.2893 | 251.0011 | 3.154 | 309.4201 | 175.2571
11.2349 | 2.9804 | 351.1775 | 0.2824 | 251.2291 | 3.1569 | 309.7587 | 175.5888
11.2457 | 2.9808 | 351.4274 | 0.1184 | 251.4764 | 3.1561 | 310.0476 | 175.7137
11.2565 | 2.9801 | 350.7993 | -0.0862 | 251.4716 | 3.1474 | 309.9382 | 175.3997
11.2673 | 2.9806 | 351.1711 | -0.0556 | 251.5649 | 3.1477 | 310.0935 | 175.5856
11.2782 | 2.981 | 351.2752 | 0.0992 | 251.4448 | 3.1455 | 309.9907 | 175.6376
11.289 | 2.9814 | 351.3551 | 0.2279 | 251.3428 | 3.1432 | 309.9019 | 175.6775
11.2998 | 2.9814 | 351.3122 | -0.1317 | 251.6881 | 3.1398 | 310.2401 | 175.6561
11.3106 | 2.9806 | 350.5633 | -0.1211 | 251.4278 | 3.1301 | 309.855 | 175.2816
11.3214 | 2.9818 | 351.1309 | 0.0229 | 251.473 | 3.1321 | 309.9948 | 175.5654
11.3323 | 2.982 | 351.7676 | -0.0591 | 251.7673 | 3.1348 | 310.3952 | 175.8838
11.3431 | 2.9812 | 350.9219 | -0.2251 | 251.6514 | 3.1242 | 310.1384 | 175.461
11.3539 | 2.982 | 351.3667 | -0.0753 | 251.6498 | 3.1252 | 310.2109 | 175.6833
11.3647 | 2.9816 | 351.7344 | -0.1697 | 251.8668 | 3.1254 | 310.4892 | 175.8672
11.3756 | 2.9822 | 351.6451 | -0.1378 | 251.8051 | 3.1216 | 310.4126 | 175.8225
11.3864 | 2.9826 | 351.3855 | -0.2307 | 251.8115 | 3.1163 | 310.3757 | 175.6927
11.3972 | 2.9822 | 351.3896 | -0.3515 | 251.9337 | 3.1134 | 310.4986 | 175.6948
11.4079 | 2.9818 | 351.3217 | -0.1801 | 251.7396 | 3.1098 | 310.2932 | 175.6608
11.4188 | 2.9824 | 351.2076 | -0.2328 | 251.7543 | 3.1058 | 310.2889 | 175.6038
11.4297 | 2.9827 | 351.2145 | -0.1432 | 251.667 | 3.1029 | 310.2028 | 175.6073
11.4405 | 2.9831 | 351.3425 | -0.2492 | 251.8157 | 3.1011 | 310.3728 | 175.6713
11.4513 | 2.9829 | 352.0253 | -0.351 | 252.1451 | 3.1041 | 310.816 | 176.0127
11.4621 | 2.9826 | 351.6904 | -0.4452 | 252.1276 | 3.0982 | 310.7427 | 175.8452
11.4729 | 2.9822 | 351.4281 | -0.3689 | 251.9639 | 3.093 | 310.5353 | 175.7141
11.4838 | 2.9822 | 351.1431 | -0.3429 | 251.8429 | 3.0875 | 310.3668 | 175.5716
11.4946 | 2.982 | 351.5835 | -0.6201 | 252.2669 | 3.0884 | 310.8642 | 175.7918
11.5054 | 2.9818 | 351.7093 | -0.4588 | 252.1475 | 3.0866 | 310.7657 | 175.8546
11.5162 | 2.9818 | 350.8923 | -0.2256 | 251.642 | 3.0765 | 310.124 | 175.4461
11.527 | 2.9826 | 351.747 | -0.3191 | 252.0204 | 3.0811 | 310.6449 | 175.8735
11.5379 | 2.9827 | 351.753 | -0.4608 | 252.1641 | 3.0782 | 310.7896 | 175.8765
11.5487 | 2.9818 | 351.4889 | -0.3891 | 252.0044 | 3.073 | 310.5858 | 175.7444
11.5595 | 2.9818 | 351.6151 | -0.2372 | 251.8945 | 3.0712 | 310.4971 | 175.8076
11.5703 | 2.9818 | 351.8623 | -0.2448 | 251.9845 | 3.0705 | 310.6282 | 175.9311
11.5811 | 2.9816 | 351.3592 | -0.2555 | 251.8275 | 3.0632 | 310.3874 | 175.6796
11.592 | 2.9816 | 351.4129 | -0.0233 | 251.6132 | 3.0608 | 310.182 | 175.7064
11.6028 | 2.9822 | 351.7103 | -0.027 | 251.7161 | 3.0605 | 310.3345 | 175.8552
11.6136 | 2.982 | 350.6756 | -0.1784 | 251.5226 | 3.0486 | 309.9685 | 175.3378
11.6244 | 2.9826 | 351.3598 | -0.0561 | 251.6283 | 3.0517 | 310.1883 | 175.6799
11.6353 | 2.9829 | 351.9222 | -0.132 | 251.8917 | 3.0537 | 310.5454 | 175.9611
11.6461 | 2.9833 | 352.0255 | -0.1385 | 251.9326 | 3.0517 | 310.6036 | 176.0128
11.6569 | 2.9833 | 352.079 | -0.1722 | 251.9842 | 3.0493 | 310.664 | 176.0395
11.6677 | 2.9833 | 351.891 | -0.1425 | 251.8918 | 3.0448 | 310.5403 | 175.9455
11.6785 | 2.9831 | 352.0887 | -0.221 | 252.0362 | 3.0437 | 310.7176 | 176.0443
11.6894 | 2.9835 | 351.6847 | -0.3097 | 251.9902 | 3.0374 | 310.6044 | 175.8424
11.7002 | 2.9839 | 352.1259 | -0.1676 | 251.9952 | 3.0383 | 310.6829 | 176.063
11.711 | 2.9837 | 351.5268 | -0.3862 | 252.0141 | 3.0303 | 310.6019 | 175.7634
11.7218 | 2.9835 | 352.3762 | -0.2672 | 252.1782 | 3.0348 | 310.9076 | 176.1881
11.7325 | 2.9841 | 351.8288 | -0.1695 | 251.8981 | 3.0273 | 310.5362 | 175.9144
11.7435 | 2.9841 | 352.1712 | -0.0932 | 251.9359 | 3.0274 | 310.6311 | 176.0856
11.7543 | 2.9841 | 351.8143 | -0.2408 | 251.9645 | 3.0215 | 310.6003 | 175.9072
11.7651 | 2.9833 | 351.7443 | -0.3871 | 252.0875 | 3.0181 | 310.7115 | 175.8721
11.7759 | 2.9833 | 351.8942 | -0.2801 | 252.0305 | 3.0166 | 310.6795 | 175.9471
11.7867 | 2.9831 | 351.585 | -0.2748 | 251.9221 | 3.0112 | 310.5196 | 175.7925
11.7976 | 2.9835 | 351.6638 | -0.0954 | 251.769 | 3.0091 | 310.3796 | 175.8319
11.8084 | 2.9831 | 351.7157 | -0.2822 | 251.9731 | 3.0067 | 310.5924 | 175.8579
11.8193 | 2.9833 | 352.1312 | -0.1828 | 252.0122 | 3.0075 | 310.7007 | 176.0656
11.83 | 2.9835 | 352.1613 | -0.3766 | 252.216 | 3.005 | 310.9095 | 176.0806
11.8409 | 2.9827 | 351.7536 | -0.3257 | 252.0292 | 2.9987 | 310.6548 | 175.8768
11.8516 | 2.9831 | 351.905 | -0.2538 | 252.0078 | 2.9973 | 310.6586 | 175.9525
11.8625 | 2.9826 | 352.1727 | -0.2504 | 252.0936 | 2.9968 | 310.7891 | 176.0864
11.8733 | 2.9831 | 351.6978 | -0.2068 | 251.8917 | 2.99 | 310.508 | 175.8489
11.8841 | 2.9833 | 352.3059 | -0.3544 | 252.242 | 2.9924 | 310.9597 | 176.153
11.8949 | 2.9835 | 352.2395 | -0.3412 | 252.2067 | 2.9891 | 310.9133 | 176.1198
11.9056 | 2.9835 | 351.8834 | -0.4885 | 252.2353 | 2.9834 | 310.8825 | 175.9417
11.9167 | 2.9829 | 351.6686 | -0.4215 | 252.0967 | 2.9787 | 310.7081 | 175.8343
11.9274 | 2.9837 | 352.0379 | -0.6223 | 252.4206 | 2.9792 | 311.0935 | 176.0189
11.9382 | 2.9833 | 352.4508 | -0.547 | 252.4829 | 2.9799 | 311.2247 | 176.2254
11.9491 | 2.9833 | 352.0945 | -0.5157 | 252.3328 | 2.9742 | 311.0152 | 176.0472
11.9599 | 2.9831 | 352.1468 | -0.6529 | 252.4875 | 2.9719 | 311.1786 | 176.0734
11.9706 | 2.9827 | 352.2953 | -0.6601 | 252.5442 | 2.9705 | 311.26 | 176.1476
11.9815 | 2.9824 | 352.4185 | -0.5294 | 252.4545 | 2.9688 | 311.1909 | 176.2092
11.9923 | 2.9822 | 352.2782 | -0.5401 | 252.4185 | 2.9649 | 311.1315 | 176.1391
12.0032 | 2.9822 | 351.8258 | -0.4605 | 252.1881 | 2.9584 | 310.8257 | 175.9129
12.014 | 2.9822 | 352.1194 | -0.4719 | 252.2973 | 2.9582 | 310.9839 | 176.0597
12.0248 | 2.982 | 351.8108 | -0.5775 | 252.3001 | 2.9529 | 310.9352 | 175.9054
12.0356 | 2.982 | 352.417 | -0.5521 | 252.4767 | 2.9553 | 311.2129 | 176.2085
12.0464 | 2.9818 | 352.4451 | -0.4529 | 252.3869 | 2.9529 | 311.1277 | 176.2225
12.0573 | 2.982 | 352.186 | -0.3835 | 252.2311 | 2.948 | 310.9288 | 176.093
12.0681 | 2.982 | 352.2869 | -0.6363 | 252.5176 | 2.9462 | 311.2321 | 176.1435
12.0789 | 2.9818 | 352.1467 | -0.6043 | 252.4388 | 2.9424 | 311.1299 | 176.0733
12.0897 | 2.9818 | 352.0793 | -0.5508 | 252.3629 | 2.9391 | 311.0428 | 176.0397
12.1006 | 2.9814 | 351.65 | -0.5196 | 252.1886 | 2.9329 | 310.7969 | 175.825
12.1114 | 2.9818 | 352.1128 | -0.3937 | 252.2169 | 2.9341 | 310.9024 | 176.0564
12.1222 | 2.9824 | 351.8072 | -0.2786 | 252 | 2.9289 | 310.6345 | 175.9036
12.133 | 2.9818 | 352.0982 | -0.475 | 252.2934 | 2.9287 | 310.9764 | 176.0491
12.1438 | 2.9826 | 352.3459 | -0.3255 | 252.2264 | 2.9281 | 310.9507 | 176.1729
12.1546 | 2.9824 | 352.6864 | -0.2466 | 252.261 | 2.9284 | 311.0421 | 176.3432
12.1655 | 2.9824 | 352.9549 | -0.2044 | 252.3083 | 2.9279 | 311.1342 | 176.4775
12.1763 | 2.9824 | 352.8154 | -0.0121 | 252.0695 | 2.9242 | 310.8721 | 176.4077
12.1871 | 2.9831 | 352.3905 | -0.1671 | 252.0829 | 2.918 | 310.8147 | 176.1953
12.1979 | 2.9831 | 352.5875 | -0.2283 | 252.2098 | 2.917 | 310.9743 | 176.2937
12.2088 | 2.9833 | 352.6645 | -0.1873 | 252.1944 | 2.9151 | 310.9718 | 176.3322
12.2196 | 2.9835 | 352.6937 | -0.2803 | 252.2972 | 2.9127 | 311.0794 | 176.3468
12.2304 | 2.9833 | 352.5295 | -0.3977 | 252.3598 | 2.9087 | 311.1148 | 176.2648
12.2412 | 2.9835 | 352.6307 | -0.2148 | 252.2107 | 2.907 | 310.9825 | 176.3154
12.252 | 2.9833 | 352.9705 | -0.2641 | 252.3732 | 2.9072 | 311.2016 | 176.4852
12.2629 | 2.9831 | 352.7583 | -0.364 | 252.4024 | 2.9029 | 311.1955 | 176.3792
12.2737 | 2.9833 | 352.7635 | -0.2557 | 252.2958 | 2.9003 | 311.0897 | 176.3817
12.2845 | 2.9835 | 352.9365 | -0.3601 | 252.4579 | 2.8992 | 311.2807 | 176.4683
12.2953 | 2.9835 | 352.965 | -0.2622 | 252.3695 | 2.8968 | 311.197 | 176.4825
12.3062 | 2.9831 | 352.896 | -0.2666 | 252.3509 | 2.8937 | 311.1669 | 176.448
12.317 | 2.9839 | 352.6395 | -0.2735 | 252.2723 | 2.889 | 311.0455 | 176.3197
12.3278 | 2.9835 | 352.9542 | -0.2641 | 252.3678 | 2.889 | 311.1935 | 176.4771
12.3386 | 2.9833 | 352.9339 | -0.2131 | 252.31 | 2.8863 | 311.1323 | 176.4669
12.3494 | 2.9829 | 352.9369 | -0.2401 | 252.338 | 2.8838 | 311.1608 | 176.4684
12.3603 | 2.9839 | 352.6571 | -0.1513 | 252.156 | 2.8789 | 310.9322 | 176.3286
12.3711 | 2.9833 | 352.7792 | -0.2018 | 252.2472 | 2.8774 | 311.0437 | 176.3896
12.3819 | 2.9841 | 352.9301 | -0.3659 | 252.4616 | 2.8761 | 311.2833 | 176.4651
12.3927 | 2.9841 | 353.1022 | -0.4055 | 252.5585 | 2.875 | 311.4089 | 176.5511
12.4035 | 2.9843 | 353.0113 | -0.3388 | 252.4615 | 2.8717 | 311.2968 | 176.5057
12.4144 | 2.9839 | 353.2058 | -0.5027 | 252.6903 | 2.8707 | 311.5579 | 176.6029
12.4252 | 2.9837 | 352.8981 | -0.2164 | 252.3014 | 2.8657 | 311.1177 | 176.449
12.436 | 2.9833 | 353.1883 | -0.2025 | 252.3842 | 2.8656 | 311.249 | 176.5942
12.4468 | 2.9843 | 353.22 | -0.2025 | 252.3948 | 2.8633 | 311.2648 | 176.61
12.4576 | 2.9837 | 352.6955 | -0.3565 | 252.374 | 2.8565 | 311.1565 | 176.3477
12.4685 | 2.9841 | 353.3953 | -0.1909 | 252.4416 | 2.8597 | 311.3408 | 176.6976
12.4791 | 2.9839 | 353.0164 | -0.6698 | 252.7942 | 2.8542 | 311.6303 | 176.5082
12.4901 | 2.9831 | 353.2566 | -0.3103 | 252.5148 | 2.8536 | 311.3909 | 176.6283
12.5009 | 2.9835 | 352.9989 | -0.2578 | 252.3764 | 2.849 | 311.2096 | 176.4995
12.5117 | 2.9827 | 352.8329 | -0.3527 | 252.416 | 2.8452 | 311.2214 | 176.4164
12.5226 | 2.9827 | 352.8849 | -0.1177 | 252.1983 | 2.8431 | 311.0125 | 176.4425
12.5334 | 2.9829 | 352.531 | -0.2581 | 252.2207 | 2.8378 | 310.9759 | 176.2655
12.5442 | 2.9827 | 353.2281 | -0.3308 | 252.5258 | 2.8409 | 311.3971 | 176.614
12.555 | 2.9826 | 352.7772 | -0.4748 | 252.5195 | 2.8348 | 311.3157 | 176.3886
12.5659 | 2.982 | 352.3489 | -0.2114 | 252.1133 | 2.8289 | 310.8381 | 176.1744
12.5767 | 2.9818 | 352.6393 | -0.1902 | 252.1889 | 2.8288 | 310.9621 | 176.3196
12.5875 | 2.982 | 352.5724 | 0.0332 | 251.9432 | 2.8258 | 310.7053 | 176.2862
12.5983 | 2.982 | 352.1703 | -0.1493 | 251.9917 | 2.8202 | 310.6867 | 176.0851
12.6091 | 2.9812 | 352.4106 | -0.1964 | 252.1189 | 2.8196 | 310.854 | 176.2053
12.62 | 2.9814 | 352.3199 | 0.0378 | 251.8545 | 2.8165 | 310.5745 | 176.16
12.6308 | 2.982 | 352.6845 | -0.0685 | 252.0823 | 2.817 | 310.8631 | 176.3423
12.6416 | 2.9824 | 352.5944 | 0.0799 | 251.9039 | 2.8138 | 310.6696 | 176.2972
12.6524 | 2.9827 | 352.9821 | -0.0373 | 252.1503 | 2.8145 | 310.9807 | 176.4911
12.6632 | 2.9829 | 352.6525 | -0.1129 | 252.116 | 2.8094 | 310.8914 | 176.3262
12.6741 | 2.982 | 352.868 | -0.1563 | 252.2313 | 2.8087 | 311.0426 | 176.434
12.6849 | 2.9818 | 352.9191 | -0.0492 | 252.1412 | 2.8067 | 310.961 | 176.4595
12.6957 | 2.982 | 352.5179 | 0.0274 | 251.9309 | 2.8011 | 310.6839 | 176.259
12.7065 | 2.9824 | 352.8098 | -0.0717 | 252.1273 | 2.801 | 310.9289 | 176.4049
12.7173 | 2.9826 | 353.2203 | -0.0995 | 252.2919 | 2.8019 | 311.1619 | 176.6101
12.7281 | 2.9827 | 352.9388 | -0.0133 | 252.1119 | 2.7972 | 310.935 | 176.4694
12.739 | 2.9826 | 352.5361 | -0.1117 | 252.076 | 2.7916 | 310.8321 | 176.2681
12.7498 | 2.9822 | 353.2784 | -0.058 | 252.2698 | 2.7951 | 311.1495 | 176.6392
12.7606 | 2.982 | 352.9714 | 0.1339 | 251.9755 | 2.7903 | 310.8041 | 176.4857
12.7715 | 2.9827 | 353.1928 | 0.0972 | 252.086 | 2.7897 | 310.9515 | 176.5964
12.7823 | 2.9824 | 353.0045 | -0.1686 | 252.2891 | 2.7858 | 311.1232 | 176.5023
12.7931 | 2.982 | 352.9116 | 0.0484 | 252.0411 | 2.7827 | 310.8597 | 176.4558
12.8039 | 2.9826 | 353.2753 | 0.1574 | 252.0533 | 2.7832 | 310.9325 | 176.6376
12.8147 | 2.9826 | 352.5877 | -0.0727 | 252.0542 | 2.7754 | 310.8189 | 176.2939
12.8256 | 2.9826 | 353.5213 | 0.2533 | 252.0394 | 2.7804 | 310.9597 | 176.7607
12.8364 | 2.9829 | 353.0737 | 0.1714 | 251.9721 | 2.7745 | 310.8177 | 176.5368
12.8472 | 2.9826 | 353.7196 | -0.0777 | 252.4365 | 2.7772 | 311.3898 | 176.8598
12.858 | 2.9831 | 353.1773 | 0.1071 | 252.071 | 2.7706 | 310.9339 | 176.5887
12.8688 | 2.9829 | 353.5855 | 0.1136 | 252.2005 | 2.7715 | 311.1314 | 176.7927
12.8797 | 2.9833 | 353.8527 | 0.0567 | 252.3465 | 2.7712 | 311.3219 | 176.9263
12.8905 | 2.9835 | 353.7856 | 0.2221 | 252.1587 | 2.7683 | 311.123 | 176.8928
12.9013 | 2.9831 | 354.0261 | 0.0105 | 252.4505 | 2.7679 | 311.4548 | 177.013
12.9121 | 2.9829 | 353.1955 | 0.1184 | 252.0657 | 2.759 | 310.9316 | 176.5977
12.9229 | 2.9824 | 353.2686 | 0.1545 | 252.054 | 2.7573 | 310.9321 | 176.6343
12.9338 | 2.9822 | 353.224 | 0.161 | 252.0326 | 2.7546 | 310.9033 | 176.612
12.9446 | 2.9827 | 353.6821 | 0.3231 | 252.0232 | 2.7559 | 310.9702 | 176.841
12.9554 | 2.9829 | 353.6864 | 0.2191 | 252.1287 | 2.7536 | 311.0764 | 176.8432
12.9662 | 2.9824 | 353.7594 | 0.0231 | 252.349 | 2.7518 | 311.3089 | 176.8797
12.9771 | 2.9822 | 353.0484 | -0.0157 | 252.1508 | 2.744 | 310.9922 | 176.5242
12.9879 | 2.9824 | 353.3621 | 0.1146 | 252.1251 | 2.7441 | 311.0187 | 176.681
12.9987 | 2.9824 | 353.3181 | 0.1839 | 252.0411 | 2.7415 | 310.9275 | 176.6591
13.0095 | 2.982 | 353.4155 | 0.2683 | 251.9892 | 2.7399 | 310.8918 | 176.7078
13.0203 | 2.9824 | 353.8249 | 0.2812 | 252.1127 | 2.7408 | 311.0835 | 176.9124
13.0312 | 2.9824 | 353.3766 | 0.0551 | 252.1894 | 2.735 | 311.0855 | 176.6883
13.042 | 2.9822 | 353.6886 | -0.033 | 252.3815 | 2.7351 | 311.3296 | 176.8443
13.0528 | 2.9816 | 354.1655 | 0.0402 | 252.4673 | 2.7365 | 311.4949 | 177.0828
13.0636 | 2.9822 | 353.1964 | 0.077 | 252.1074 | 2.7268 | 310.9735 | 176.5982
13.0744 | 2.982 | 353.8886 | -0.1349 | 252.5501 | 2.7298 | 311.5315 | 176.9443
13.0853 | 2.9816 | 354.0095 | -0.1199 | 252.5754 | 2.7285 | 311.577 | 177.0048
13.0961 | 2.9814 | 352.8479 | -0.1247 | 252.193 | 2.7173 | 311.0009 | 176.4239
13.1069 | 2.9814 | 353.1841 | -0.0592 | 252.2395 | 2.7176 | 311.1036 | 176.5921
13.1177 | 2.981 | 353.8752 | -0.1618 | 252.5725 | 2.7207 | 311.5517 | 176.9376
13.1285 | 2.981 | 353.3798 | -0.1185 | 252.3641 | 2.7146 | 311.2607 | 176.6899
13.1394 | 2.981 | 353.6446 | -0.11 | 252.4438 | 2.7144 | 311.3846 | 176.8223
13.1502 | 2.981 | 353.8855 | -0.2254 | 252.6395 | 2.714 | 311.6204 | 176.9427
13.161 | 2.9808 | 353.3183 | -0.4112 | 252.6363 | 2.7074 | 311.5226 | 176.6591
13.1718 | 2.9804 | 353.5106 | -0.4016 | 252.6908 | 2.7066 | 311.6092 | 176.7553
13.1826 | 2.9803 | 353.7029 | -0.4355 | 252.7888 | 2.7058 | 311.7393 | 176.8515
13.1935 | 2.9797 | 352.9921 | -0.2593 | 252.3756 | 2.6982 | 311.2077 | 176.4961
13.2043 | 2.9795 | 353.7781 | -0.3072 | 252.6855 | 2.7019 | 311.6486 | 176.8891
13.2151 | 2.9797 | 353.3076 | -0.3789 | 252.6004 | 2.6961 | 311.485 | 176.6538
13.2259 | 2.9797 | 353.8092 | -0.5561 | 252.9448 | 2.6977 | 311.913 | 176.9046
13.2368 | 2.9791 | 352.9564 | -0.4534 | 252.5578 | 2.689 | 311.3839 | 176.4782
13.2476 | 2.9787 | 353.765 | -0.4471 | 252.8211 | 2.6929 | 311.7819 | 176.8825
13.2584 | 2.9781 | 353.2206 | -0.6912 | 252.8837 | 2.6866 | 311.7538 | 176.6103
13.2692 | 2.9778 | 353.1752 | -0.7365 | 252.9139 | 2.684 | 311.7764 | 176.5876
13.28 | 2.9778 | 353.3445 | -0.4391 | 252.6729 | 2.6831 | 311.5637 | 176.6723
13.2909 | 2.9776 | 353.4183 | -0.6207 | 252.8791 | 2.6814 | 311.7822 | 176.7092
13.3017 | 2.9774 | 353.4446 | -0.4644 | 252.7316 | 2.6794 | 311.639 | 176.7223
13.3125 | 2.9776 | 353.4012 | -0.5087 | 252.7614 | 2.6769 | 311.6616 | 176.7006
13.3233 | 2.9772 | 353.8534 | -0.5104 | 252.9138 | 2.6782 | 311.8894 | 176.9267
13.3341 | 2.9766 | 353.2384 | -0.5508 | 252.7492 | 2.6713 | 311.6223 | 176.6192
13.345 | 2.9762 | 353.2877 | -0.4384 | 252.6533 | 2.6695 | 311.5345 | 176.6438
13.3558 | 2.9759 | 352.6262 | -0.3169 | 252.3113 | 2.6623 | 311.0823 | 176.3131
13.3666 | 2.9757 | 353.15 | -0.5643 | 252.7333 | 2.6641 | 311.5916 | 176.575
13.3774 | 2.9753 | 353.1045 | -0.2998 | 252.4536 | 2.6616 | 311.3043 | 176.5522
13.3882 | 2.9751 | 352.9886 | -0.3814 | 252.4966 | 2.6585 | 311.328 | 176.4943
13.3991 | 2.9747 | 352.9431 | -0.3205 | 252.4205 | 2.656 | 311.2444 | 176.4716
13.4099 | 2.9743 | 353.2765 | -0.2119 | 252.423 | 2.6564 | 311.3024 | 176.6382
13.4207 | 2.9747 | 353.3994 | -0.3363 | 252.5884 | 2.6551 | 311.4883 | 176.6997
13.4315 | 2.9741 | 352.9508 | -0.3597 | 252.4623 | 2.6496 | 311.2874 | 176.4754
13.4424 | 2.9743 | 353.3334 | -0.3051 | 252.5352 | 2.6503 | 311.4241 | 176.6667
13.4532 | 2.9739 | 352.9328 | -0.2995 | 252.3961 | 2.6452 | 311.2182 | 176.4664
13.464 | 2.9737 | 353.1719 | -0.2119 | 252.3882 | 2.6448 | 311.2502 | 176.586
13.4748 | 2.9732 | 352.7945 | -0.3407 | 252.3912 | 2.6399 | 311.1902 | 176.3972
13.4856 | 2.9732 | 352.9396 | -0.0164 | 252.1152 | 2.6388 | 310.9385 | 176.4698
13.4965 | 2.973 | 353.084 | -0.1979 | 252.3449 | 2.6378 | 311.1922 | 176.542
13.5073 | 2.9726 | 352.4235 | -0.1725 | 252.0993 | 2.6307 | 310.8366 | 176.2118
13.5181 | 2.9724 | 352.9226 | -0.0338 | 252.127 | 2.6323 | 310.9474 | 176.4613
13.5289 | 2.9728 | 353.1636 | -0.0354 | 252.2089 | 2.632 | 311.0695 | 176.5818
13.5397 | 2.9726 | 352.5277 | -0.1725 | 252.134 | 2.6251 | 310.8886 | 176.2638
13.5506 | 2.973 | 352.7686 | -0.1832 | 252.225 | 2.6248 | 311.0198 | 176.3843
13.5614 | 2.9726 | 353.3375 | -0.2049 | 252.4364 | 2.6269 | 311.326 | 176.6688
13.5722 | 2.9722 | 352.772 | -0.4418 | 252.4848 | 2.6206 | 311.2801 | 176.386
13.583 | 2.9718 | 353.0809 | -0.2786 | 252.4245 | 2.6208 | 311.2713 | 176.5404
13.5938 | 2.9722 | 353.0144 | -0.1964 | 252.3202 | 2.6182 | 311.1559 | 176.5072
13.6047 | 2.972 | 353.2766 | -0.1502 | 252.3614 | 2.618 | 311.2408 | 176.6383
13.6155 | 2.9724 | 353.3282 | -0.221 | 252.4494 | 2.6163 | 311.3374 | 176.6641
13.6263 | 2.9722 | 353.3305 | -0.1089 | 252.338 | 2.6142 | 311.2265 | 176.6653
13.6371 | 2.9718 | 353.1196 | -0.1223 | 252.2811 | 2.6106 | 311.1344 | 176.5598
13.6479 | 2.9724 | 353.6205 | -0.0858 | 252.4116 | 2.6122 | 311.3483 | 176.8102
13.6588 | 2.9724 | 353.3637 | -0.0417 | 252.2819 | 2.6082 | 311.1758 | 176.6818
13.6696 | 2.9726 | 353.2729 | -0.0995 | 252.3094 | 2.6055 | 311.1882 | 176.6364
13.6804 | 2.9722 | 353.0148 | -0.099 | 252.2229 | 2.6015 | 311.0587 | 176.5074
13.6912 | 2.972 | 353.1822 | -0.028 | 252.2077 | 2.6007 | 311.0714 | 176.5911
13.702 | 2.9724 | 352.9745 | -0.2152 | 252.3257 | 2.5971 | 311.1547 | 176.4872
13.7128 | 2.9716 | 353.2577 | -0.1185 | 252.3234 | 2.5971 | 311.1997 | 176.6289
13.7237 | 2.9716 | 353.2367 | -0.1182 | 252.3161 | 2.5949 | 311.1889 | 176.6184
13.7345 | 2.9715 | 353.3097 | 0.0445 | 252.1777 | 2.5933 | 311.0626 | 176.6548
13.7453 | 2.972 | 353.8099 | 0.2036 | 252.1853 | 2.5949 | 311.1536 | 176.9049
13.7562 | 2.9715 | 353.1974 | -0.058 | 252.2428 | 2.5884 | 311.109 | 176.5987
13.7669 | 2.9711 | 352.9162 | -0.2058 | 252.2968 | 2.5843 | 311.1162 | 176.4581
13.7778 | 2.9711 | 353.5553 | -0.0429 | 252.347 | 2.5869 | 311.2729 | 176.7777
13.7886 | 2.9709 | 353.7696 | 0.0481 | 252.3274 | 2.5864 | 311.289 | 176.8848
13.7994 | 2.9709 | 353.2773 | -0.0257 | 252.2371 | 2.5808 | 311.1167 | 176.6387
13.8103 | 2.9713 | 353.2815 | -0.0232 | 252.236 | 2.5788 | 311.1163 | 176.6408
13.8211 | 2.9711 | 353.0008 | -0.1358 | 252.255 | 2.5747 | 311.0885 | 176.5004
13.8319 | 2.9709 | 353.7804 | -0.0092 | 252.3883 | 2.5784 | 311.3517 | 176.8902
13.8427 | 2.9707 | 352.9344 | -0.3043 | 252.4014 | 2.5702 | 311.2238 | 176.4672
13.8535 | 2.9709 | 353.6683 | -0.0732 | 252.4149 | 2.5735 | 311.3597 | 176.8342
13.8644 | 2.9715 | 353.3195 | -0.1397 | 252.3652 | 2.5689 | 311.2518 | 176.6598
13.8752 | 2.9713 | 353.8867 | 0.0287 | 252.3858 | 2.571 | 311.3669 | 176.9433
13.886 | 2.9715 | 353.4191 | -0.1355 | 252.3942 | 2.5656 | 311.2974 | 176.7096
13.8968 | 2.9713 | 353.7978 | 0.1457 | 252.2392 | 2.5663 | 311.2055 | 176.8989
13.9077 | 2.9718 | 353.6612 | -0.0858 | 252.4252 | 2.5633 | 311.3687 | 176.8306
13.9185 | 2.9713 | 354.1325 | -0.1147 | 252.6112 | 2.5647 | 311.6332 | 177.0662
13.9293 | 2.9716 | 354.1835 | -0.3488 | 252.8623 | 2.5631 | 311.8929 | 177.0918
13.9401 | 2.9709 | 354.2538 | -0.1444 | 252.6813 | 2.5616 | 311.7236 | 177.1269
13.9509 | 2.9707 | 353.1263 | -0.269 | 252.4301 | 2.5515 | 311.2845 | 176.5632
13.9618 | 2.9705 | 353.834 | -0.0869 | 252.4839 | 2.5546 | 311.4562 | 176.917
13.9726 | 2.9705 | 353.8836 | 0.1767 | 252.2368 | 2.5529 | 311.2174 | 176.9418
13.9834 | 2.9705 | 354.0508 | 0.0813 | 252.3879 | 2.5521 | 311.3964 | 177.0254
13.9942 | 2.9703 | 353.4647 | -0.0886 | 252.3625 | 2.5459 | 311.2732 | 176.7323
14.005 | 2.9709 | 354.1982 | 0.077 | 252.4414 | 2.5492 | 311.4744 | 177.0991
14.0159 | 2.9701 | 353.9393 | -0.0918 | 252.5239 | 2.5454 | 311.5137 | 176.9696
14.0267 | 2.9699 | 353.7765 | -0.1389 | 252.5167 | 2.5422 | 311.4794 | 176.8882
14.0375 | 2.9697 | 353.5667 | -0.1336 | 252.4415 | 2.5388 | 311.3693 | 176.7834
14.0483 | 2.9701 | 354.4166 | 0.1449 | 252.4463 | 2.5429 | 311.5157 | 177.2083
14.0591 | 2.9697 | 354.0182 | -0.1317 | 252.5901 | 2.5381 | 311.5931 | 177.0091
14.07 | 2.9701 | 354.2099 | -0.1093 | 252.6316 | 2.5375 | 311.6666 | 177.105
14.0808 | 2.9701 | 354.3298 | 0.0486 | 252.5136 | 2.5364 | 311.5686 | 177.1649
14.0916 | 2.9699 | 353.8382 | -0.0424 | 252.4408 | 2.5309 | 311.4138 | 176.9191
14.1024 | 2.9693 | 354.1908 | -0.1479 | 252.6638 | 2.5314 | 311.6956 | 177.0954
14.1132 | 2.9693 | 354.0055 | -0.0751 | 252.5292 | 2.5282 | 311.5302 | 177.0028
14.1241 | 2.9692 | 353.5373 | -0.099 | 252.3971 | 2.5229 | 311.3199 | 176.7686
14.1349 | 2.9692 | 353.5632 | -0.164 | 252.4707 | 2.5211 | 311.3979 | 176.7816
14.1457 | 2.969 | 353.8466 | -0.0886 | 252.4898 | 2.5212 | 311.4642 | 176.9233
14.1565 | 2.9686 | 353.824 | -0.157 | 252.5506 | 2.5191 | 311.5213 | 176.912
14.1674 | 2.9684 | 353.8491 | 0.0252 | 252.3768 | 2.5173 | 311.3517 | 176.9246
14.1782 | 2.968 | 353.6154 | -0.1031 | 252.4272 | 2.5137 | 311.3631 | 176.8077
14.189 | 2.968 | 353.9697 | 0.0202 | 252.422 | 2.5143 | 311.4169 | 176.9848
14.1998 | 2.9678 | 353.8774 | -0.0749 | 252.4863 | 2.5117 | 311.4659 | 176.9387
14.2106 | 2.9674 | 353.503 | -0.0473 | 252.3339 | 2.5071 | 311.2511 | 176.7515
14.2215 | 2.9672 | 353.575 | 0.0047 | 252.3059 | 2.5057 | 311.2351 | 176.7875
14.2323 | 2.967 | 353.858 | -0.0232 | 252.4282 | 2.5058 | 311.4045 | 176.929
14.243 | 2.9669 | 352.8047 | -0.0291 | 252.083 | 2.4964 | 310.8838 | 176.4024
14.2539 | 2.9667 | 353.9549 | -0.0133 | 252.4506 | 2.5027 | 311.443 | 176.9774
14.2647 | 2.9665 | 353.722 | -0.0978 | 252.4574 | 2.4991 | 311.4111 | 176.861
14.2756 | 2.9663 | 354.0985 | 0.0584 | 252.4267 | 2.4998 | 311.4432 | 177.0493
14.2864 | 2.9665 | 354.0545 | 0.1605 | 252.31 | 2.4976 | 311.3191 | 177.0273
14.2972 | 2.9659 | 353.8437 | 0.007 | 252.3932 | 2.4942 | 311.3671 | 176.9219
14.308 | 2.9657 | 353.892 | 0.0631 | 252.3532 | 2.4927 | 311.3352 | 176.946
14.3188 | 2.9655 | 353.6592 | 0.1474 | 252.1913 | 2.4891 | 311.1345 | 176.8296
14.3297 | 2.9653 | 353.1454 | 0.109 | 252.0584 | 2.4836 | 310.916 | 176.5727
14.3405 | 2.9649 | 353.5444 | 0.0147 | 252.2857 | 2.4845 | 311.2098 | 176.7722
14.3513 | 2.9649 | 353.4997 | 0.1102 | 252.1753 | 2.4823 | 311.092 | 176.7499
14.3621 | 2.9649 | 353.7595 | -0.0429 | 252.415 | 2.4823 | 311.3749 | 176.8797
14.373 | 2.9644 | 353.7595 | -0.0227 | 252.3948 | 2.4804 | 311.3547 | 176.8797
14.3838 | 2.964 | 353.3623 | -0.0959 | 252.3356 | 2.4757 | 311.2293 | 176.6811
14.3946 | 2.964 | 353.0134 | 0.1466 | 251.9768 | 2.4714 | 310.8124 | 176.5067
14.4054 | 2.9642 | 353.6949 | 0.1281 | 252.2225 | 2.4743 | 311.1716 | 176.8474
14.4162 | 2.9638 | 353.6722 | 0.3999 | 251.9431 | 2.4723 | 310.8885 | 176.8361
14.4271 | 2.9634 | 353.2283 | 0.1692 | 252.0259 | 2.4673 | 310.8973 | 176.6142
14.4379 | 2.9638 | 353.0681 | 0.3948 | 251.7469 | 2.4643 | 310.5915 | 176.534
14.4487 | 2.964 | 353.258 | 0.1647 | 252.0403 | 2.4638 | 310.9166 | 176.629
14.4595 | 2.9634 | 353.7959 | 0.2816 | 252.1027 | 2.4657 | 311.0687 | 176.898
14.4703 | 2.9634 | 353.5173 | 0.3053 | 251.9861 | 2.4619 | 310.9057 | 176.7587
14.4812 | 2.964 | 353.4981 | 0.2422 | 252.0428 | 2.4599 | 310.9591 | 176.749
14.492 | 2.9642 | 353.8281 | 0.2279 | 252.1671 | 2.4603 | 311.1385 | 176.9141
14.5028 | 2.9642 | 353.9703 | 0.2251 | 252.2173 | 2.4595 | 311.2124 | 176.9852
14.5136 | 2.9638 | 353.4333 | 0.0334 | 252.23 | 2.4539 | 311.1356 | 176.7167
14.5244 | 2.9636 | 353.271 | -0.0082 | 252.2175 | 2.4509 | 311.096 | 176.6355
14.5353 | 2.9636 | 353.5301 | -0.003 | 252.2987 | 2.4509 | 311.2203 | 176.765
14.5461 | 2.9634 | 354.0687 | 0.0149 | 252.4603 | 2.4528 | 311.4717 | 177.0343
14.5569 | 2.963 | 353.8122 | 0.07 | 252.3197 | 2.4492 | 311.2884 | 176.9061
14.5677 | 2.963 | 353.347 | 0.233 | 252.0016 | 2.4441 | 310.8928 | 176.6735
14.5785 | 2.9628 | 353.4183 | 0.1054 | 252.153 | 2.4428 | 311.0561 | 176.7092
14.5894 | 2.9626 | 354.0267 | 0.1637 | 252.2975 | 2.4452 | 311.3019 | 177.0133
14.6002 | 2.9625 | 353.841 | -0.0183 | 252.4176 | 2.4421 | 311.3911 | 176.9205
14.6109 | 2.9623 | 353.2122 | 0.0038 | 252.1859 | 2.4359 | 311.0546 | 176.6061
14.6218 | 2.9619 | 353.0257 | -0.1532 | 252.2807 | 2.4328 | 311.1183 | 176.5128
14.6327 | 2.9619 | 353.8678 | 0.1618 | 252.2464 | 2.4368 | 311.2244 | 176.9339
14.6435 | 2.9615 | 353.4482 | 0.0592 | 252.2092 | 2.4321 | 311.1172 | 176.7241
14.6543 | 2.9615 | 353.66 | -0.1108 | 252.4498 | 2.4317 | 311.3931 | 176.83
14.6651 | 2.9623 | 353.3147 | -0.119 | 252.3429 | 2.4275 | 311.2286 | 176.6573
14.6759 | 2.9617 | 354.0376 | -0.3227 | 252.7875 | 2.4307 | 311.7938 | 177.0188
14.6868 | 2.9613 | 352.8251 | -0.3188 | 252.3795 | 2.4206 | 311.1836 | 176.4125
14.6975 | 2.9613 | 353.4336 | -0.3751 | 252.6386 | 2.423 | 311.5442 | 176.7168
14.7084 | 2.9611 | 353.5044 | -0.2528 | 252.5399 | 2.4217 | 311.4573 | 176.7522
14.7192 | 2.9609 | 354.0184 | -0.1522 | 252.6106 | 2.4234 | 311.6137 | 177.0092
14.73 | 2.9611 | 353.811 | -0.4093 | 252.7986 | 2.4202 | 311.7671 | 176.9055
14.7409 | 2.9605 | 353.5775 | -0.3371 | 252.6486 | 2.4168 | 311.5782 | 176.7888
14.7517 | 2.96 | 353.2742 | -0.4931 | 252.7035 | 2.4129 | 311.5825 | 176.6371
14.7625 | 2.9594 | 353.5069 | -0.5829 | 252.8708 | 2.4127 | 311.7887 | 176.7535
14.7733 | 2.9592 | 353.2283 | -0.2292 | 252.4243 | 2.409 | 311.2957 | 176.6142
14.7841 | 2.9588 | 353.3688 | -0.2619 | 252.5038 | 2.4082 | 311.3986 | 176.6844
14.795 | 2.9586 | 353.5325 | -0.2379 | 252.5344 | 2.4076 | 311.4565 | 176.7663
14.8058 | 2.9581 | 353.8582 | -0.3436 | 252.7486 | 2.408 | 311.725 | 176.9291
14.8165 | 2.9575 | 352.9265 | -0.3985 | 252.493 | 2.3999 | 311.3141 | 176.4633
14.8274 | 2.9571 | 353.0896 | -0.1972 | 252.346 | 2.3992 | 311.1943 | 176.5448
14.8383 | 2.9569 | 352.9975 | -0.3503 | 252.4684 | 2.3969 | 311.3013 | 176.4987
14.8489 | 2.9567 | 353.1387 | -0.1363 | 252.3015 | 2.3961 | 311.158 | 176.5694
14.8599 | 2.9563 | 352.8126 | -0.0976 | 252.1541 | 2.3921 | 310.9562 | 176.4063
14.8707 | 2.9561 | 352.7438 | -0.1416 | 252.1752 | 2.3899 | 310.9658 | 176.3719
14.8815 | 2.9559 | 352.768 | -0.1823 | 252.2239 | 2.3883 | 311.0186 | 176.384
14.8924 | 2.9558 | 353.0482 | -0.1596 | 252.2946 | 2.3884 | 311.136 | 176.5241
14.9032 | 2.9556 | 353.4912 | -0.2302 | 252.5129 | 2.3897 | 311.4281 | 176.7456
14.9139 | 2.9554 | 352.7713 | -0.1647 | 252.2074 | 2.3831 | 311.0026 | 176.3856
14.9247 | 2.9548 | 352.9104 | -0.1869 | 252.276 | 2.3823 | 311.0944 | 176.4552
14.9356 | 2.955 | 353.238 | 0.0828 | 252.1155 | 2.3827 | 310.9885 | 176.619
14.9465 | 2.9548 | 353.1923 | -0.0753 | 252.2584 | 2.3807 | 311.1238 | 176.5962
14.9572 | 2.9544 | 352.9138 | -0.1262 | 252.2164 | 2.3771 | 311.0354 | 176.4569
14.9681 | 2.9544 | 352.6826 | -0.1772 | 252.1904 | 2.3738 | 310.9708 | 176.3413
14.9789 | 2.9544 | 353.1259 | -0.1755 | 252.3364 | 2.375 | 311.1907 | 176.5629
14.9897 | 2.9542 | 353.1502 | -0.1031 | 252.2721 | 2.3735 | 311.1305 | 176.5751
15.0006 | 2.9538 | 352.8712 | -0.2386 | 252.3146 | 2.3699 | 311.1265 | 176.4356
15.0114 | 2.9538 | 352.9425 | -0.0376 | 252.1374 | 2.3686 | 310.9611 | 176.4712
15.0221 | 2.9538 | 352.5494 | -0.1132 | 252.082 | 2.3643 | 310.8402 | 176.2747
15.033 | 2.9535 | 352.7818 | -0.0236 | 252.0698 | 2.3641 | 310.8668 | 176.3909
15.0439 | 2.9537 | 353.016 | -0.1563 | 252.2806 | 2.364 | 311.1166 | 176.508
15.0546 | 2.9533 | 353.3183 | -0.1262 | 252.3513 | 2.3643 | 311.2376 | 176.6591
15.0654 | 2.9533 | 353.2965 | -0.2321 | 252.4499 | 2.3624 | 311.3326 | 176.6482
15.0763 | 2.9531 | 352.6468 | -0.1695 | 252.1707 | 2.3564 | 310.9452 | 176.3234
15.0871 | 2.9527 | 352.949 | -0.2874 | 252.3894 | 2.3567 | 311.2142 | 176.4745
15.0979 | 2.9525 | 352.6944 | -0.2752 | 252.2923 | 2.3533 | 311.0747 | 176.3472
15.1088 | 2.9523 | 352.7413 | -0.4021 | 252.4348 | 2.3519 | 311.2251 | 176.3707
15.1195 | 2.9517 | 352.7874 | -0.1637 | 252.2118 | 2.3505 | 311.0097 | 176.3937
15.1303 | 2.9514 | 352.7874 | -0.3764 | 252.4245 | 2.3488 | 311.2224 | 176.3937
15.1412 | 2.951 | 352.7408 | -0.2431 | 252.2757 | 2.3468 | 311.0658 | 176.3704
15.152 | 2.9508 | 352.0691 | -0.3017 | 252.1104 | 2.3407 | 310.7886 | 176.0346
15.1629 | 2.9504 | 352.7647 | -0.4334 | 252.4739 | 2.3436 | 311.268 | 176.3823
15.1736 | 2.9504 | 352.6272 | -0.3527 | 252.3474 | 2.341 | 311.1186 | 176.3136
15.1845 | 2.95 | 352.9283 | -0.4815 | 252.5766 | 2.3413 | 311.398 | 176.4642
15.1953 | 2.95 | 352.4663 | -0.4348 | 252.3759 | 2.3366 | 311.1203 | 176.2332
15.2061 | 2.9498 | 352.4902 | -0.4478 | 252.3968 | 2.3351 | 311.1452 | 176.2451
15.217 | 2.9496 | 353.0004 | -0.4661 | 252.5852 | 2.3368 | 311.4186 | 176.5002
15.2277 | 2.9492 | 353.2555 | -0.4428 | 252.6469 | 2.3368 | 311.5229 | 176.6278
15.2385 | 2.9491 | 352.4223 | -0.4834 | 252.4098 | 2.3296 | 311.1468 | 176.2111
15.2494 | 2.9489 | 352.7467 | -0.3159 | 252.3504 | 2.3301 | 311.1415 | 176.3733
15.2602 | 2.9483 | 352.584 | -0.3515 | 252.3318 | 2.3274 | 311.0958 | 176.292
15.2711 | 2.9479 | 353.2553 | -0.5427 | 252.7468 | 2.3301 | 311.6226 | 176.6276
15.2819 | 2.9473 | 353.1618 | -0.5549 | 252.7278 | 2.3278 | 311.5881 | 176.5809
15.2927 | 2.947 | 352.4209 | -0.3982 | 252.3241 | 2.3213 | 311.061 | 176.2105
15.3036 | 2.9468 | 351.9582 | -0.5193 | 252.291 | 2.3166 | 310.9507 | 175.9791
15.3143 | 2.9462 | 352.3975 | -0.391 | 252.3091 | 2.3179 | 311.0421 | 176.1988
15.3251 | 2.9458 | 352.652 | -0.4035 | 252.4065 | 2.3179 | 311.1818 | 176.326
15.3359 | 2.9454 | 352.3047 | -0.3296 | 252.2168 | 2.314 | 310.9343 | 176.1524
15.3468 | 2.9452 | 352.0739 | -0.4052 | 252.2155 | 2.3108 | 310.8944 | 176.0369
15.3576 | 2.9448 | 352.2357 | -0.3698 | 252.234 | 2.3102 | 310.94 | 176.1179
15.3685 | 2.9445 | 352.4203 | -0.4334 | 252.3591 | 2.3098 | 311.0959 | 176.2102
15.3792 | 2.9443 | 352.2361 | -0.4834 | 252.3477 | 2.3069 | 311.0537 | 176.118
15.39 | 2.9439 | 352.56 | -0.2899 | 252.2622 | 2.3074 | 311.0222 | 176.28
15.4009 | 2.9437 | 352.5139 | -0.4829 | 252.4398 | 2.3055 | 311.1922 | 176.257
15.4117 | 2.9435 | 352.6069 | -0.4203 | 252.4082 | 2.3045 | 311.176 | 176.3034
15.4225 | 2.9431 | 351.913 | -0.3498 | 252.1064 | 2.2983 | 310.7586 | 175.9565
15.4333 | 2.9426 | 352.028 | -0.2504 | 252.0454 | 2.2975 | 310.7167 | 176.014
15.4442 | 2.9427 | 352.3994 | -0.1079 | 252.0267 | 2.2982 | 310.7599 | 176.1997
15.4549 | 2.9424 | 351.4057 | -0.4175 | 252.005 | 2.2902 | 310.5727 | 175.7029
15.4658 | 2.9422 | 351.4753 | -0.4616 | 252.0723 | 2.289 | 310.6516 | 175.7377
15.4766 | 2.9422 | 351.592 | -0.3708 | 252.0204 | 2.2881 | 310.6191 | 175.796
15.4874 | 2.9416 | 351.8684 | -0.5439 | 252.2857 | 2.2883 | 310.9304 | 175.9342
15.4983 | 2.9414 | 352.0536 | -0.266 | 252.0695 | 2.2879 | 310.7451 | 176.0268
15.5091 | 2.941 | 352.1688 | -0.4033 | 252.2452 | 2.2871 | 310.94 | 176.0844
15.5199 | 2.9408 | 352.0306 | -0.2577 | 252.0535 | 2.2846 | 310.7253 | 176.0153
15.5307 | 2.9406 | 352.0079 | -0.3371 | 252.1254 | 2.2828 | 310.7934 | 176.004
15.5415 | 2.9403 | 352.1923 | -0.3296 | 252.1793 | 2.2824 | 310.878 | 176.0961
15.5524 | 2.9403 | 351.8009 | -0.313 | 252.0323 | 2.2783 | 310.6658 | 175.9005
15.5632 | 2.9399 | 351.9622 | -0.3214 | 252.0944 | 2.2777 | 310.7548 | 175.9811
15.574 | 2.9395 | 352.1234 | -0.3905 | 252.2173 | 2.2772 | 310.9045 | 176.0617
15.5848 | 2.9393 | 351.7084 | -0.2456 | 251.934 | 2.2729 | 310.5521 | 175.8542
15.5956 | 2.9391 | 351.9625 | -0.2016 | 251.9747 | 2.2729 | 310.6352 | 175.9813
15.6065 | 2.9389 | 352.1935 | -0.1963 | 252.0464 | 2.2728 | 310.7453 | 176.0967
15.6173 | 2.9389 | 352.3559 | -0.4781 | 252.3824 | 2.2723 | 311.1084 | 176.178
15.6281 | 2.9389 | 352.1262 | -0.2627 | 252.0904 | 2.2692 | 310.7781 | 176.0631
15.6389 | 2.9383 | 351.3181 | -0.3727 | 251.931 | 2.2625 | 310.484 | 175.659
15.6498 | 2.9381 | 352.1484 | -0.3392 | 252.1743 | 2.2662 | 310.8657 | 176.0742
15.6606 | 2.9376 | 351.4096 | -0.3017 | 251.8905 | 2.2599 | 310.4588 | 175.7048
15.6714 | 2.9376 | 351.7563 | -0.1004 | 251.8048 | 2.2605 | 310.4309 | 175.8782
15.6822 | 2.9374 | 351.3418 | -0.1816 | 251.7478 | 2.2563 | 310.3048 | 175.6709
15.6931 | 2.9374 | 352.0568 | -0.2201 | 252.0247 | 2.2593 | 310.7008 | 176.0284
15.7039 | 2.937 | 351.7801 | -0.0819 | 251.7942 | 2.256 | 310.4243 | 175.8901
15.7147 | 2.9364 | 352.0324 | -0.0326 | 251.829 | 2.256 | 310.5011 | 176.0162
15.7255 | 2.9364 | 351.8029 | -0.2148 | 251.9347 | 2.253 | 310.5686 | 175.9015
15.7363 | 2.9366 | 351.5051 | -0.0674 | 251.6881 | 2.2495 | 310.2722 | 175.7525
15.7471 | 2.936 | 351.7342 | -0.3474 | 252.0444 | 2.2495 | 310.6668 | 175.8671
15.758 | 2.9355 | 351.4567 | -0.241 | 251.8455 | 2.2461 | 310.4217 | 175.7284
15.7689 | 2.9351 | 351.5247 | -0.2812 | 251.9084 | 2.245 | 310.4958 | 175.7623
15.7796 | 2.9345 | 351.7082 | -0.3578 | 252.0462 | 2.2446 | 310.6642 | 175.8541
15.7904 | 2.9343 | 351.4322 | -0.282 | 251.8784 | 2.2413 | 310.4504 | 175.7161
15.8012 | 2.9339 | 351.0635 | -0.2384 | 251.7119 | 2.2374 | 310.2224 | 175.5317
15.8121 | 2.9334 | 351.7066 | -0.3498 | 252.0376 | 2.24 | 310.6554 | 175.8533
15.8229 | 2.933 | 351.3149 | -0.4314 | 251.9887 | 2.2359 | 310.5411 | 175.6574
15.8337 | 2.9328 | 351.108 | -0.2302 | 251.7185 | 2.2331 | 310.2365 | 175.554
15.8445 | 2.9326 | 351.2232 | -0.2562 | 251.7829 | 2.2323 | 310.3201 | 175.6116
15.8553 | 2.9324 | 351.4303 | -0.138 | 251.7337 | 2.2321 | 310.3054 | 175.7151
15.8662 | 2.9322 | 351.2694 | -0.4365 | 251.9786 | 2.2295 | 310.5235 | 175.6347
15.877 | 2.9318 | 351.4068 | -0.5125 | 252.1004 | 2.2289 | 310.6682 | 175.7034
15.8878 | 2.9315 | 350.9234 | -0.3294 | 251.7562 | 2.2243 | 310.2434 | 175.4617
15.8986 | 2.9313 | 350.8546 | -0.4206 | 251.8244 | 2.2223 | 310.3002 | 175.4273
15.9095 | 2.9309 | 350.969 | -0.5277 | 251.9697 | 2.2215 | 310.4645 | 175.4845
15.9203 | 2.9305 | 351.382 | -0.4507 | 252.0303 | 2.2226 | 310.594 | 175.691
15.9311 | 2.9305 | 351.1989 | -0.2133 | 251.7319 | 2.2199 | 310.2651 | 175.5995
15.942 | 2.9299 | 350.8297 | -0.5335 | 251.929 | 2.2161 | 310.4007 | 175.4149
15.9527 | 2.9295 | 351.105 | -0.6127 | 252.1 | 2.2163 | 310.6175 | 175.5525
15.9636 | 2.929 | 351.2415 | -0.5769 | 252.1097 | 2.2156 | 310.65 | 175.6208
15.9745 | 2.9286 | 351.0338 | -0.6794 | 252.143 | 2.2128 | 310.6486 | 175.5169
15.9852 | 2.9284 | 351.2179 | -0.4553 | 251.9802 | 2.2125 | 310.5165 | 175.6089
15.996 | 2.9278 | 351.2853 | -0.3368 | 251.8842 | 2.2114 | 310.4318 | 175.6427
16.0069 | 2.9276 | 350.6882 | -0.3676 | 251.716 | 2.2061 | 310.164 | 175.3441
16.0177 | 2.9274 | 350.6655 | -0.5384 | 251.8792 | 2.2045 | 310.3235 | 175.3328
16.0285 | 2.927 | 350.9632 | -0.7362 | 252.1762 | 2.2049 | 310.6701 | 175.4816
16.0393 | 2.9265 | 351.0077 | -0.4738 | 251.9287 | 2.2036 | 310.43 | 175.5039
16.0501 | 2.9259 | 350.4786 | -0.5331 | 251.8116 | 2.1988 | 310.2247 | 175.2393
16.0609 | 2.9259 | 350.5481 | -0.39 | 251.6917 | 2.1978 | 310.1164 | 175.2741
16.0718 | 2.9255 | 350.9144 | -0.4641 | 251.8879 | 2.1986 | 310.3736 | 175.4572
16.0826 | 2.9253 | 350.8914 | -0.3618 | 251.7779 | 2.1969 | 310.2598 | 175.4457
16.0934 | 2.9249 | 350.9365 | -0.8292 | 252.2603 | 2.1957 | 310.7497 | 175.4682
16.1042 | 2.9246 | 350.4542 | -0.3535 | 251.6239 | 2.1912 | 310.0329 | 175.2271
16.1151 | 2.9242 | 350.5223 | -0.2172 | 251.5103 | 2.1902 | 309.9306 | 175.2611
16.1259 | 2.924 | 350.2471 | -0.4632 | 251.6645 | 2.187 | 310.0391 | 175.1236
16.1367 | 2.9244 | 350.7992 | -0.4984 | 251.8838 | 2.1889 | 310.3503 | 175.3996
16.1475 | 2.9242 | 350.5012 | -0.4365 | 251.7225 | 2.1856 | 310.1394 | 175.2506
16.1583 | 2.9238 | 350.5004 | -0.462 | 251.7478 | 2.1841 | 310.1645 | 175.2502
16.1692 | 2.9234 | 350.66 | -0.656 | 251.995 | 2.1837 | 310.4383 | 175.33
16.18 | 2.9232 | 349.881 | -0.5131 | 251.5924 | 2.1773 | 309.9059 | 174.9405
16.1909 | 2.923 | 350.6823 | -0.7868 | 252.1332 | 2.1808 | 310.5802 | 175.3411
16.2017 | 2.9226 | 351.0249 | -0.4565 | 251.9171 | 2.1815 | 310.4213 | 175.5125
16.2124 | 2.9223 | 350.3374 | -0.4883 | 251.7197 | 2.1758 | 310.1093 | 175.1687
16.2233 | 2.9221 | 350.7036 | -0.4076 | 251.7611 | 2.1766 | 310.2117 | 175.3518
16.2341 | 2.9219 | 350.36 | -0.3257 | 251.5647 | 2.173 | 309.958 | 175.18
16.245 | 2.9223 | 350.2014 | -0.3766 | 251.5627 | 2.1705 | 309.9296 | 175.1007
16.2557 | 2.9219 | 350.4983 | -0.4353 | 251.7204 | 2.1709 | 310.1368 | 175.2492
16.2667 | 2.9217 | 351.0009 | -0.5446 | 251.9972 | 2.1726 | 310.4974 | 175.5005
16.2774 | 2.9217 | 350.1783 | -0.5992 | 251.7776 | 2.1661 | 310.1406 | 175.0891
16.2882 | 2.9215 | 350.2924 | -0.7025 | 251.9189 | 2.1653 | 310.301 | 175.1462
16.299 | 2.9211 | 350.9091 | -0.5102 | 251.9322 | 2.1677 | 310.4171 | 175.4546
16.3098 | 2.9207 | 350.6565 | -0.5896 | 251.9274 | 2.1647 | 310.3702 | 175.3283
16.3206 | 2.9204 | 350.4955 | -0.6666 | 251.9507 | 2.1622 | 310.3666 | 175.2477
16.3315 | 2.92 | 350.0143 | -0.5576 | 251.6813 | 2.1578 | 310.0171 | 175.0072
16.3423 | 2.9198 | 350.2884 | -0.7348 | 251.9499 | 2.1581 | 310.3313 | 175.1442
16.3532 | 2.9196 | 350.425 | -0.5692 | 251.8298 | 2.1575 | 310.234 | 175.2125
16.3639 | 2.919 | 350.515 | -0.925 | 252.2156 | 2.1566 | 310.6348 | 175.2575
16.3748 | 2.9184 | 349.942 | -0.6281 | 251.7277 | 2.1516 | 310.0514 | 174.971
16.3856 | 2.9181 | 350.4209 | -0.7812 | 252.0405 | 2.1531 | 310.4439 | 175.2104
16.3964 | 2.9175 | 349.4825 | -0.7998 | 251.7463 | 2.146 | 309.9933 | 174.7412
16.4073 | 2.9171 | 350.3721 | -0.8349 | 252.0779 | 2.15 | 310.4733 | 175.1861
16.418 | 2.9165 | 350.2565 | -0.8296 | 252.0341 | 2.1479 | 310.4101 | 175.1282
16.4288 | 2.9165 | 349.9145 | -0.6284 | 251.7189 | 2.1443 | 310.038 | 174.9573
16.4397 | 2.9163 | 349.5714 | -0.7201 | 251.6962 | 2.1408 | 309.9581 | 174.7857
16.4505 | 2.9159 | 350.1412 | -0.7652 | 251.9312 | 2.1429 | 310.2881 | 175.0706
16.4613 | 2.9156 | 350.2314 | -0.6662 | 251.8623 | 2.142 | 310.2342 | 175.1157
16.4721 | 2.9154 | 349.5006 | -0.781 | 251.7335 | 2.1361 | 309.9836 | 174.7503
16.483 | 2.915 | 349.6362 | -0.8848 | 251.8825 | 2.1355 | 310.1552 | 174.8181
16.4938 | 2.9144 | 349.8174 | -0.9575 | 252.0156 | 2.1352 | 310.3185 | 174.9087
16.5046 | 2.914 | 349.7022 | -0.7632 | 251.7829 | 2.1331 | 310.0666 | 174.8511
16.5154 | 2.9138 | 349.7931 | -0.867 | 251.917 | 2.1323 | 310.2158 | 174.8965
16.5262 | 2.9137 | 349.6558 | -0.8672 | 251.8714 | 2.13 | 310.1474 | 174.8279
16.5371 | 2.9131 | 349.6537 | -1.0025 | 252.006 | 2.1286 | 310.2817 | 174.8269
16.5479 | 2.9125 | 348.8997 | -0.9957 | 251.7479 | 2.1226 | 309.8979 | 174.4499
16.5587 | 2.9121 | 349.5827 | -0.8397 | 251.8196 | 2.1254 | 310.0834 | 174.7914
16.5696 | 2.9117 | 349.7865 | -0.6931 | 251.7409 | 2.1252 | 310.0386 | 174.8932
16.5804 | 2.9115 | 349.7407 | -0.6903 | 251.7228 | 2.1236 | 310.013 | 174.8704
16.5912 | 2.9114 | 349.1477 | -0.547 | 251.3819 | 2.1186 | 309.5731 | 174.5738
16.602 | 2.911 | 349.534 | -0.6221 | 251.5857 | 2.1195 | 309.8414 | 174.767
16.6128 | 2.9108 | 349.1234 | -0.6813 | 251.5081 | 2.1156 | 309.6953 | 174.5617
16.6236 | 2.911 | 349.3521 | -0.6465 | 251.5495 | 2.1156 | 309.7749 | 174.6761
16.6345 | 2.9108 | 348.8733 | -0.6471 | 251.3905 | 2.1113 | 309.5361 | 174.4367
16.6453 | 2.9108 | 349.1013 | -0.5542 | 251.3736 | 2.1113 | 309.5572 | 174.5507
16.6561 | 2.9108 | 349.6709 | -0.4091 | 251.4184 | 2.1134 | 309.6969 | 174.8355
16.6669 | 2.9104 | 349.7608 | -0.8619 | 251.9011 | 2.1126 | 310.1946 | 174.8804
16.6777 | 2.9098 | 349.3035 | -0.6823 | 251.5691 | 2.1084 | 309.7863 | 174.6517
16.6886 | 2.9096 | 349.6444 | -0.5401 | 251.5405 | 2.1091 | 309.8146 | 174.8222
16.6994 | 2.9093 | 349.5293 | -0.6625 | 251.6246 | 2.107 | 309.8795 | 174.7647
16.7102 | 2.9091 | 349.2329 | -0.4844 | 251.3477 | 2.1039 | 309.5531 | 174.6164
16.721 | 2.9089 | 349.6647 | -0.579 | 251.5862 | 2.1051 | 309.8637 | 174.8324
16.7318 | 2.9089 | 349.5283 | -0.3933 | 251.355 | 2.1029 | 309.6097 | 174.7641
16.7427 | 2.9085 | 349.2767 | -0.4873 | 251.3652 | 2.1 | 309.578 | 174.6384
16.7535 | 2.9081 | 349.2754 | -0.3268 | 251.2042 | 2.0987 | 309.4168 | 174.6377
16.7644 | 2.9079 | 349.6157 | -0.392 | 251.3829 | 2.0993 | 309.6521 | 174.8078
16.7751 | 2.9077 | 349.1605 | -0.4476 | 251.2867 | 2.0952 | 309.4802 | 174.5803
16.7859 | 2.9077 | 348.865 | -0.71 | 251.4506 | 2.0921 | 309.5948 | 174.4325
16.7968 | 2.9073 | 349.2502 | -0.5067 | 251.3757 | 2.0931 | 309.5841 | 174.6251
16.8076 | 2.907 | 349.158 | -0.4237 | 251.262 | 2.0912 | 309.455 | 174.579
16.8184 | 2.907 | 348.9307 | -0.4115 | 251.174 | 2.0884 | 309.3292 | 174.4654
16.8292 | 2.907 | 349.0217 | -0.3601 | 251.153 | 2.0876 | 309.3232 | 174.5108
16.8401 | 2.9066 | 348.9976 | -0.4151 | 251.1999 | 2.0861 | 309.3662 | 174.4988
16.8509 | 2.9064 | 348.7698 | -0.3864 | 251.0953 | 2.0834 | 309.2236 | 174.3849
16.8617 | 2.9062 | 349.1326 | -0.4064 | 251.2362 | 2.0843 | 309.425 | 174.5663
16.8725 | 2.906 | 349.4499 | -0.2071 | 251.1427 | 2.0848 | 309.3843 | 174.7249
16.8833 | 2.9058 | 348.9722 | -0.3681 | 251.1445 | 2.0806 | 309.3065 | 174.4861
16.8942 | 2.9058 | 349.222 | -0.3238 | 251.1834 | 2.0808 | 309.3871 | 174.611
16.905 | 2.9054 | 349.0616 | -0.3332 | 251.1394 | 2.0785 | 309.3163 | 174.5308
16.9158 | 2.9056 | 348.8579 | -0.2223 | 250.9606 | 2.0759 | 309.1036 | 174.429
16.9266 | 2.905 | 349.1055 | -0.2696 | 251.0904 | 2.076 | 309.2746 | 174.5527
16.9374 | 2.9048 | 349.1728 | -0.2757 | 251.1189 | 2.0751 | 309.3144 | 174.5864
16.9483 | 2.9043 | 349.1933 | -0.1852 | 251.0353 | 2.0739 | 309.2342 | 174.5967
16.9591 | 2.9039 | 348.8061 | -0.1548 | 250.8758 | 2.0703 | 309.0102 | 174.4031
16.9699 | 2.9037 | 348.3289 | -0.2784 | 250.8403 | 2.0661 | 308.8952 | 174.1645
16.9808 | 2.9033 | 348.9397 | -0.2557 | 251.0212 | 2.0684 | 309.1778 | 174.4698
16.9916 | 2.9033 | 348.5767 | -0.1389 | 250.7834 | 2.0649 | 308.8795 | 174.2883
17.0024 | 2.9031 | 348.5082 | -0.2018 | 250.8235 | 2.0632 | 308.9082 | 174.2541
17.0132 | 2.9033 | 348.6448 | -0.1775 | 250.8447 | 2.0627 | 308.9522 | 174.3224
17.024 | 2.9029 | 348.9154 | -0.1182 | 250.8756 | 2.063 | 309.0282 | 174.4577
17.0348 | 2.9027 | 349.2999 | -0.1432 | 251.0288 | 2.0639 | 309.2454 | 174.6499
17.0457 | 2.9029 | 348.9604 | 0.0248 | 250.7476 | 2.0606 | 308.9077 | 174.4802
17.0565 | 2.9026 | 348.1656 | -0.2364 | 250.7439 | 2.0546 | 308.7715 | 174.0828
17.0673 | 2.9022 | 348.64 | -0.2345 | 250.9001 | 2.0561 | 309.0068 | 174.32
17.078 | 2.9022 | 348.6628 | -0.2962 | 250.9694 | 2.0549 | 309.0799 | 174.3314
17.0891 | 2.902 | 348.8875 | -0.3351 | 251.0832 | 2.0549 | 309.2312 | 174.4438
17.0998 | 2.9016 | 348.6374 | -0.3327 | 250.9975 | 2.0521 | 309.1037 | 174.3187
17.1106 | 2.9012 | 348.7037 | -0.3474 | 251.0343 | 2.0512 | 309.1516 | 174.3519
17.1214 | 2.901 | 348.6575 | -0.4762 | 251.1477 | 2.0496 | 309.2573 | 174.3288
17.1323 | 2.9006 | 348.6556 | -0.5268 | 251.1976 | 2.0483 | 309.3069 | 174.3278
17.143 | 2.9004 | 348.655 | -0.3294 | 251 | 2.047 | 309.1092 | 174.3275
17.1539 | 2.9001 | 348.2911 | -0.3301 | 250.8794 | 2.0436 | 308.928 | 174.1456
17.1647 | 2.8997 | 348.8327 | -0.2774 | 251.0073 | 2.0455 | 309.1461 | 174.4164
17.1755 | 2.8997 | 348.6061 | -0.2851 | 250.9394 | 2.0428 | 309.0405 | 174.3031
17.1863 | 2.8993 | 348.1519 | -0.5348 | 251.0377 | 2.0389 | 309.0631 | 174.076
17.1972 | 2.8989 | 348.9418 | -0.4767 | 251.2429 | 2.0422 | 309.3999 | 174.4709
17.208 | 2.8987 | 348.7601 | -0.5816 | 251.2873 | 2.0399 | 309.414 | 174.3801
17.2188 | 2.8985 | 348.3067 | -0.5569 | 251.1114 | 2.0359 | 309.1626 | 174.1534
17.2296 | 2.8982 | 348.5764 | -0.6347 | 251.2791 | 2.0362 | 309.3752 | 174.2882
17.2404 | 2.8976 | 348.6645 | -0.573 | 251.2468 | 2.0354 | 309.3575 | 174.3322
17.2512 | 2.8972 | 347.9845 | -0.5605 | 251.0076 | 2.0302 | 309.005 | 173.9922
17.2621 | 2.897 | 348.1643 | -0.7042 | 251.2113 | 2.03 | 309.2387 | 174.0822
17.273 | 2.8966 | 348.524 | -0.5896 | 251.2166 | 2.0308 | 309.3039 | 174.262
17.2837 | 2.8962 | 348.3417 | -0.5446 | 251.1108 | 2.0284 | 309.1678 | 174.1709
17.2946 | 2.8959 | 348.5882 | -0.6703 | 251.3187 | 2.0286 | 309.4167 | 174.2941
17.3054 | 2.8959 | 348.1585 | -0.6924 | 251.1975 | 2.0248 | 309.224 | 174.0793
17.3162 | 2.8953 | 348.4501 | -0.7302 | 251.3325 | 2.0252 | 309.4075 | 174.225
17.3271 | 2.8949 | 348.2673 | -0.4661 | 251.0075 | 2.0229 | 309.052 | 174.1336
17.3378 | 2.8945 | 347.8141 | -0.5793 | 250.9696 | 2.019 | 308.9386 | 173.907
17.3487 | 2.8941 | 347.7217 | -0.6645 | 251.024 | 2.0172 | 308.9777 | 173.8609
17.3595 | 2.8941 | 347.3153 | -0.7916 | 251.0157 | 2.0136 | 308.9015 | 173.6576
17.3703 | 2.8936 | 347.9901 | -0.9668 | 251.4158 | 2.0162 | 309.4142 | 173.9951
17.3811 | 2.893 | 348.0554 | -0.9236 | 251.3944 | 2.0153 | 309.4036 | 174.0277
17.392 | 2.8924 | 347.556 | -0.8966 | 251.2009 | 2.0112 | 309.1269 | 173.778
17.4027 | 2.8918 | 347.5088 | -0.8366 | 251.1252 | 2.0096 | 309.0433 | 173.7544
17.4136 | 2.8915 | 347.6875 | -0.6595 | 251.0076 | 2.0094 | 308.9555 | 173.8437
17.4244 | 2.8913 | 347.754 | -0.728 | 251.0983 | 2.0086 | 309.0573 | 173.877
17.4352 | 2.8907 | 347.2553 | -0.755 | 250.9591 | 2.0044 | 308.8349 | 173.6276
17.446 | 2.8903 | 347.885 | -0.6125 | 251.0265 | 2.0068 | 309.0073 | 173.9425
17.4568 | 2.8899 | 347.7929 | -0.6377 | 251.021 | 2.005 | 308.9865 | 173.8965
17.4677 | 2.8897 | 347.927 | -0.6828 | 251.1108 | 2.0045 | 309.0986 | 173.9635
17.4785 | 2.8893 | 347.5193 | -0.8299 | 251.122 | 2.0009 | 309.0419 | 173.7597
17.4893 | 2.889 | 347.4273 | -0.7505 | 251.0119 | 1.9992 | 308.9165 | 173.7137
17.5002 | 2.8888 | 347.4484 | -0.7095 | 250.9779 | 1.998 | 308.886 | 173.7242
17.511 | 2.8882 | 347.694 | -0.7324 | 251.0827 | 1.9982 | 309.0317 | 173.847
17.5218 | 2.8878 | 347.5569 | -0.8369 | 251.1415 | 1.9962 | 309.0677 | 173.7785
17.5326 | 2.8874 | 347.2846 | -1.0208 | 251.2346 | 1.9934 | 309.1154 | 173.6423
17.5434 | 2.887 | 347.08 | -0.8022 | 250.9478 | 1.991 | 308.7945 | 173.54
17.5542 | 2.8867 | 347.1682 | -0.7394 | 250.9144 | 1.9902 | 308.7758 | 173.5841
17.5651 | 2.8865 | 347.0319 | -0.86 | 250.9896 | 1.9882 | 308.8283 | 173.516
17.576 | 2.8861 | 347.1648 | -0.8869 | 251.0608 | 1.9877 | 308.9216 | 173.5824
17.5867 | 2.8861 | 347.3897 | -0.8998 | 251.1487 | 1.9878 | 309.047 | 173.6949
17.5977 | 2.8855 | 346.8012 | -0.8828 | 250.9355 | 1.9832 | 308.7357 | 173.4006
17.6083 | 2.8851 | 347.0025 | -0.7055 | 250.8253 | 1.9831 | 308.659 | 173.5012
17.6192 | 2.8849 | 347.5188 | -0.6356 | 250.9275 | 1.9849 | 308.8473 | 173.7594
17.63 | 2.8846 | 347.1118 | -0.5636 | 250.7198 | 1.9813 | 308.5718 | 173.5559
17.6408 | 2.8842 | 347.0873 | -0.7365 | 250.8846 | 1.98 | 308.7325 | 173.5437
17.6516 | 2.884 | 347.086 | -0.56 | 250.7076 | 1.9787 | 308.5553 | 173.543
17.6624 | 2.8836 | 347.039 | -0.6541 | 250.7861 | 1.9772 | 308.6259 | 173.5195
17.6733 | 2.8832 | 346.8122 | -0.5508 | 250.6072 | 1.9747 | 308.4092 | 173.4061
17.6842 | 2.8832 | 346.9686 | -0.5017 | 250.6102 | 1.9744 | 308.4383 | 173.4843
17.6949 | 2.8828 | 346.832 | -0.4522 | 250.5152 | 1.9724 | 308.3205 | 173.416
17.7057 | 2.8826 | 347.1454 | -0.3238 | 250.4912 | 1.973 | 308.3488 | 173.5727
17.7166 | 2.8826 | 346.9425 | -0.4958 | 250.5956 | 1.9706 | 308.4193 | 173.4712
17.7274 | 2.8826 | 347.2789 | -0.4293 | 250.6412 | 1.9713 | 308.521 | 173.6394
17.7382 | 2.8821 | 347.3211 | -0.4271 | 250.6531 | 1.9703 | 308.5399 | 173.6605
17.749 | 2.8817 | 346.8696 | -0.3174 | 250.3929 | 1.9666 | 308.2045 | 173.4348
17.7598 | 2.8813 | 347.0248 | -0.3045 | 250.4317 | 1.9662 | 308.2692 | 173.5124
17.7707 | 2.8811 | 346.7762 | -0.4842 | 250.5286 | 1.9636 | 308.3246 | 173.3881
17.7815 | 2.8807 | 346.3025 | -0.3482 | 250.2347 | 1.9598 | 307.9518 | 173.1513
17.7923 | 2.8804 | 346.817 | -0.419 | 250.477 | 1.9615 | 308.2798 | 173.4085
17.8031 | 2.88 | 346.5903 | -0.3814 | 250.3638 | 1.959 | 308.1289 | 173.2952
17.8139 | 2.8796 | 346.9924 | -0.4844 | 250.6008 | 1.9601 | 308.4329 | 173.4962
17.8248 | 2.8792 | 345.9576 | -0.5605 | 250.332 | 1.953 | 307.9916 | 172.9788
17.8356 | 2.879 | 346.9214 | -0.4514 | 250.5442 | 1.9573 | 308.3644 | 173.4607
17.8464 | 2.8786 | 346.1562 | -0.5313 | 250.369 | 1.9518 | 308.0617 | 173.0781
17.8572 | 2.8782 | 345.997 | -0.5266 | 250.3112 | 1.9497 | 307.9774 | 172.9985
17.868 | 2.8779 | 346.2866 | -0.4603 | 250.3415 | 1.9501 | 308.0559 | 173.1433
17.8789 | 2.8779 | 345.7699 | -0.3854 | 250.0943 | 1.946 | 307.7227 | 172.885
17.8897 | 2.8775 | 346.5529 | -0.3606 | 250.3305 | 1.9492 | 308.0893 | 173.2764
17.9005 | 2.8779 | 346.4862 | -0.2839 | 250.2316 | 1.9477 | 307.9793 | 173.2431
17.9113 | 2.8775 | 346.1925 | -0.2636 | 250.1134 | 1.9448 | 307.8121 | 173.0962
17.9221 | 2.8773 | 346.3255 | -0.3751 | 250.2692 | 1.9444 | 307.9902 | 173.1628
17.933 | 2.8769 | 346.5027 | -0.2918 | 250.245 | 1.9442 | 307.9954 | 173.2513
17.9439 | 2.8767 | 346.2094 | -0.4273 | 250.2827 | 1.9414 | 307.9843 | 173.1047
17.9546 | 2.8763 | 345.8714 | -0.5692 | 250.312 | 1.9383 | 307.9572 | 172.9357
17.9654 | 2.8759 | 346.3846 | -0.3506 | 250.2644 | 1.94 | 307.9952 | 173.1923
17.9763 | 2.8758 | 346.2262 | -0.1907 | 250.0517 | 1.938 | 307.7561 | 173.1131
17.9871 | 2.8754 | 345.8207 | -0.3351 | 250.061 | 1.9345 | 307.6978 | 172.9104
17.9979 | 2.8754 | 345.9767 | -0.2157 | 249.9936 | 1.9342 | 307.6563 | 172.9883
18.0087 | 2.875 | 346.0416 | -0.4909 | 250.2904 | 1.9334 | 307.964 | 173.0208
18.0195 | 2.8748 | 345.637 | -0.3554 | 250.02 | 1.93 | 307.6262 | 172.8185
18.0304 | 2.8744 | 345.9035 | -0.4738 | 250.2273 | 1.9303 | 307.8778 | 172.9517
18.0412 | 2.8742 | 346.0362 | -0.333 | 250.1307 | 1.9299 | 307.8034 | 173.0181
18.052 | 2.8738 | 345.7877 | -0.4334 | 250.1483 | 1.9273 | 307.7796 | 172.8939
18.0628 | 2.8733 | 345.3595 | -0.4945 | 250.0666 | 1.9238 | 307.6266 | 172.6798
18.0736 | 2.8729 | 345.8496 | -0.4136 | 250.1491 | 1.9254 | 307.7907 | 172.9248
18.0845 | 2.8725 | 345.8026 | -0.3706 | 250.0904 | 1.9239 | 307.7242 | 172.9013
18.0953 | 2.8723 | 345.4878 | -0.2834 | 249.8983 | 1.921 | 307.4796 | 172.7439
18.106 | 2.8721 | 345.8891 | -0.3604 | 250.1091 | 1.9221 | 307.7573 | 172.9446
18.1169 | 2.8719 | 344.8136 | -0.3703 | 249.7605 | 1.915 | 307.2294 | 172.4068
18.1277 | 2.8715 | 345.2587 | -0.4252 | 249.9637 | 1.9163 | 307.5068 | 172.6293
18.1386 | 2.8712 | 345.8154 | -0.3062 | 250.0303 | 1.9182 | 307.6662 | 172.9077
18.1494 | 2.8708 | 345.3659 | -0.5754 | 250.1497 | 1.9146 | 307.7106 | 172.6829
18.1603 | 2.8704 | 345.3633 | -0.391 | 249.9644 | 1.9134 | 307.5249 | 172.6816
18.171 | 2.8702 | 345.3619 | -0.444 | 250.0169 | 1.9123 | 307.5773 | 172.681
18.1819 | 2.8698 | 345.1361 | -0.5499 | 250.0476 | 1.9099 | 307.5703 | 172.5681
18.1927 | 2.8694 | 344.888 | -0.1883 | 249.6033 | 1.9074 | 307.0846 | 172.444
18.2035 | 2.8696 | 345.2006 | -0.086 | 249.6052 | 1.9079 | 307.1386 | 172.6003
18.2143 | 2.8698 | 345.6694 | -0.1714 | 249.8468 | 1.9094 | 307.4584 | 172.8347
18.2251 | 2.8696 | 345.4889 | -0.4052 | 250.0205 | 1.9073 | 307.602 | 172.7445
18.236 | 2.8691 | 345.1062 | -0.529 | 250.0167 | 1.904 | 307.5344 | 172.5531
18.2468 | 2.8691 | 345.7974 | -0.5099 | 250.228 | 1.9067 | 307.8609 | 172.8987
18.2577 | 2.8687 | 344.9012 | -0.4625 | 249.8819 | 1.9006 | 307.3654 | 172.4506
18.2684 | 2.8685 | 345.1011 | -0.5229 | 250.0089 | 1.9006 | 307.5257 | 172.5505
18.2792 | 2.8681 | 344.8754 | -0.4914 | 249.9022 | 1.8982 | 307.3814 | 172.4377
18.2901 | 2.8675 | 344.5822 | -0.4336 | 249.7466 | 1.8955 | 307.177 | 172.2911
18.3009 | 2.8673 | 345.0938 | -0.36 | 249.8436 | 1.8971 | 307.3592 | 172.5469
18.3117 | 2.8671 | 344.7351 | -0.3238 | 249.6878 | 1.894 | 307.1436 | 172.3675
18.3225 | 2.8666 | 344.8435 | -0.444 | 249.8441 | 1.8935 | 307.3181 | 172.4218
18.3333 | 2.8662 | 344.9749 | -0.3065 | 249.7504 | 1.8931 | 307.2463 | 172.4875
18.3442 | 2.866 | 345.1961 | -0.2499 | 249.7676 | 1.8932 | 307.3003 | 172.5981
18.355 | 2.8656 | 344.4801 | -0.3653 | 249.6443 | 1.8882 | 307.0576 | 172.24
18.3658 | 2.8654 | 344.5675 | -0.4175 | 249.7256 | 1.8875 | 307.1536 | 172.2838
18.3766 | 2.865 | 344.1192 | -0.3109 | 249.4696 | 1.8839 | 306.8228 | 172.0596
18.3874 | 2.8647 | 344.897 | -0.1941 | 249.6121 | 1.8871 | 307.0949 | 172.4485
18.3983 | 2.8648 | 344.4507 | -0.1053 | 249.3745 | 1.8835 | 306.783 | 172.2254
18.4091 | 2.8645 | 344.8048 | -0.3672 | 249.7544 | 1.8843 | 307.2219 | 172.4024
18.4199 | 2.8643 | 344.3796 | -0.291 | 249.5365 | 1.8809 | 306.9331 | 172.1898
18.4307 | 2.8639 | 344.4888 | -0.3294 | 249.6113 | 1.8804 | 307.0261 | 172.2444
18.4416 | 2.8633 | 344.5967 | -0.2572 | 249.5751 | 1.8799 | 307.0079 | 172.2984
18.4524 | 2.8629 | 344.4828 | -0.3144 | 249.5943 | 1.8781 | 307.0081 | 172.2414
18.4632 | 2.8626 | 344.1017 | -0.1139 | 249.2668 | 1.875 | 306.6171 | 172.0509
18.474 | 2.8622 | 344.1438 | -0.0896 | 249.2565 | 1.8741 | 306.6138 | 172.0719
18.4848 | 2.8618 | 343.9186 | -0.0554 | 249.1472 | 1.8718 | 306.467 | 171.9593
18.4957 | 2.862 | 344.4302 | -0.2827 | 249.5451 | 1.8734 | 306.9501 | 172.2151
18.5065 | 2.8616 | 343.9602 | -0.2003 | 249.306 | 1.8698 | 306.6327 | 171.9801
18.5173 | 2.8614 | 344.2476 | -0.234 | 249.4355 | 1.8702 | 306.8101 | 172.1238
18.5281 | 2.8612 | 344.268 | -0.1667 | 249.375 | 1.8693 | 306.753 | 172.134
18.5389 | 2.8608 | 343.954 | -0.3229 | 249.4265 | 1.8665 | 306.7522 | 171.977
18.5498 | 2.8604 | 343.9292 | -0.2834 | 249.3788 | 1.8652 | 306.7003 | 171.9646
18.5605 | 2.8601 | 343.9491 | -0.1127 | 249.2147 | 1.8642 | 306.5396 | 171.9746
18.5714 | 2.8599 | 344.1693 | -0.1108 | 249.2862 | 1.8643 | 306.6478 | 172.0847
18.5822 | 2.8597 | 343.945 | -0.1914 | 249.292 | 1.862 | 306.6162 | 171.9725
18.593 | 2.8593 | 343.9424 | -0.1611 | 249.2609 | 1.8609 | 306.5846 | 171.9712
18.6039 | 2.8593 | 344.119 | -0.1563 | 249.3149 | 1.8608 | 306.6681 | 172.0595
18.6147 | 2.8593 | 343.6287 | -0.2566 | 249.2518 | 1.8571 | 306.5233 | 171.8144
18.6255 | 2.8587 | 343.6477 | -0.1784 | 249.1799 | 1.8561 | 306.4545 | 171.8238
18.6363 | 2.8587 | 343.7356 | 0.0089 | 249.0219 | 1.8555 | 306.3112 | 171.8678
18.6472 | 2.8585 | 343.6667 | 0.0224 | 248.9855 | 1.854 | 306.2632 | 171.8333
18.658 | 2.8583 | 344.109 | -0.1339 | 249.2892 | 1.8553 | 306.6407 | 172.0545
18.6688 | 2.8583 | 343.8855 | -0.0602 | 249.141 | 1.853 | 306.4553 | 171.9428
18.6796 | 2.8582 | 343.8835 | -0.1353 | 249.2154 | 1.8519 | 306.5294 | 171.9418
18.6904 | 2.8582 | 343.86 | -0.0619 | 249.1342 | 1.8507 | 306.4442 | 171.93
18.7013 | 2.858 | 343.7469 | -0.0807 | 249.1153 | 1.849 | 306.4065 | 171.8735
18.7121 | 2.858 | 343.7678 | -0.0133 | 249.0549 | 1.8481 | 306.3495 | 171.8839
18.7229 | 2.8578 | 343.9655 | -0.2776 | 249.3851 | 1.8481 | 306.7127 | 171.9828
18.7337 | 2.8574 | 344.2291 | -0.0924 | 249.2877 | 1.8484 | 306.6592 | 172.1145
18.7445 | 2.8568 | 343.1604 | -0.3135 | 249.1526 | 1.8416 | 306.346 | 171.5802
18.7554 | 2.8566 | 343.8906 | -0.2851 | 249.3676 | 1.8444 | 306.6827 | 171.9453
18.7662 | 2.8562 | 343.4441 | -0.2776 | 249.2113 | 1.841 | 306.452 | 171.7221
18.777 | 2.8557 | 342.9971 | -0.2042 | 248.9889 | 1.8375 | 306.155 | 171.4985
18.7878 | 2.8555 | 343.6604 | -0.261 | 249.2668 | 1.84 | 306.5435 | 171.8302
18.7987 | 2.8549 | 343.568 | -0.3197 | 249.2947 | 1.8384 | 306.556 | 171.784
18.8095 | 2.8547 | 343.7214 | -0.2784 | 249.3045 | 1.8382 | 306.5914 | 171.8607
18.8203 | 2.8543 | 343.253 | -0.3854 | 249.2554 | 1.8346 | 306.4642 | 171.6265
18.8311 | 2.8541 | 343.1179 | -0.5239 | 249.3488 | 1.8329 | 306.5351 | 171.5589
18.8419 | 2.8537 | 343.5362 | -0.489 | 249.4534 | 1.834 | 306.7094 | 171.7681
18.8527 | 2.8536 | 343.4011 | -0.4817 | 249.401 | 1.8323 | 306.6345 | 171.7005
18.8636 | 2.8532 | 343.4869 | -0.606 | 249.5539 | 1.8317 | 306.8017 | 171.7434
18.8744 | 2.8528 | 343.6834 | -0.7425 | 249.7559 | 1.8316 | 307.0365 | 171.8417
18.8852 | 2.8522 | 343.4362 | -0.5183 | 249.4493 | 1.8293 | 306.6887 | 171.7181
18.896 | 2.8516 | 343.0118 | -0.7723 | 249.5619 | 1.826 | 306.7305 | 171.5059
18.9069 | 2.8516 | 343.1654 | -0.7223 | 249.5631 | 1.8257 | 306.7573 | 171.5827
18.9177 | 2.8511 | 343.1397 | -0.6518 | 249.484 | 1.8245 | 306.6739 | 171.5698
18.9285 | 2.8505 | 342.9812 | -0.838 | 249.6174 | 1.8226 | 306.7809 | 171.4906
18.9394 | 2.8499 | 342.9773 | -0.748 | 249.5261 | 1.8216 | 306.689 | 171.4887
18.9501 | 2.8495 | 343.0412 | -0.7309 | 249.5303 | 1.8209 | 306.7038 | 171.5206
18.961 | 2.8492 | 342.8612 | -0.5285 | 249.2679 | 1.8189 | 306.4114 | 171.4306
18.9719 | 2.8492 | 343.1913 | -0.6334 | 249.4828 | 1.8196 | 306.6814 | 171.5957
18.9826 | 2.8488 | 342.3922 | -0.6654 | 249.2484 | 1.8143 | 306.3138 | 171.1961
18.9934 | 2.8484 | 342.7212 | -0.9043 | 249.597 | 1.815 | 306.7172 | 171.3606
19.0042 | 2.8476 | 342.6285 | -0.7531 | 249.4149 | 1.8135 | 306.5196 | 171.3142
19.0151 | 2.8471 | 342.1826 | -0.6972 | 249.2104 | 1.8101 | 306.2408 | 171.0913
19.0259 | 2.8467 | 342.2903 | -0.748 | 249.2971 | 1.8096 | 306.3455 | 171.1452
19.0367 | 2.8465 | 342.3766 | -0.8416 | 249.4194 | 1.809 | 306.4822 | 171.1883
19.0476 | 2.8461 | 342.6607 | -0.6293 | 249.3018 | 1.8095 | 306.412 | 171.3304
19.0583 | 2.8459 | 342.4377 | -0.6424 | 249.2406 | 1.8073 | 306.3136 | 171.2189
19.0691 | 2.8453 | 342.4123 | -0.7827 | 249.3724 | 1.8061 | 306.4412 | 171.2062
19.0799 | 2.8448 | 342.3645 | -0.7076 | 249.2814 | 1.8048 | 306.3422 | 171.1823
19.0908 | 2.8444 | 342.7369 | -0.6794 | 249.3773 | 1.8058 | 306.5001 | 171.3684
19.1016 | 2.844 | 342.1816 | -0.6079 | 249.1207 | 1.8018 | 306.151 | 171.0908
19.1125 | 2.8436 | 342.4655 | -0.6214 | 249.2289 | 1.8023 | 306.3064 | 171.2327
19.1233 | 2.8434 | 342.0439 | -0.5593 | 249.0262 | 1.799 | 306.0335 | 171.0219
19.1341 | 2.8432 | 341.9091 | -0.7849 | 249.2069 | 1.7973 | 306.1918 | 170.9546
19.1449 | 2.8426 | 341.9276 | -0.6621 | 249.0903 | 1.7964 | 306.0782 | 170.9638
19.1557 | 2.8421 | 341.7915 | -0.6165 | 248.9993 | 1.7947 | 305.9645 | 170.8957
19.1666 | 2.8417 | 341.3912 | -0.7432 | 248.9926 | 1.7915 | 305.8911 | 170.6956
19.1774 | 2.8411 | 341.5863 | -0.7359 | 249.0503 | 1.7915 | 305.9813 | 170.7931
19.1882 | 2.8409 | 341.2089 | -0.3717 | 248.5603 | 1.7885 | 305.4284 | 170.6044
19.199 | 2.8407 | 341.7582 | -0.6092 | 248.9809 | 1.7904 | 305.9406 | 170.8791
19.2098 | 2.8404 | 341.6008 | -0.4654 | 248.7846 | 1.7886 | 305.7181 | 170.8004
19.2207 | 2.8402 | 341.4217 | -0.365 | 248.6245 | 1.7866 | 305.5282 | 170.7109
19.2315 | 2.84 | 341.8167 | -0.3559 | 248.7471 | 1.7877 | 305.7166 | 170.9084
19.2423 | 2.8398 | 341.5718 | -0.4399 | 248.7495 | 1.7854 | 305.6781 | 170.7859
19.2531 | 2.8396 | 341.9663 | -0.3612 | 248.8023 | 1.7864 | 305.7967 | 170.9832
19.2639 | 2.8394 | 340.9939 | -0.5369 | 248.6538 | 1.7803 | 305.4862 | 170.497
19.2748 | 2.839 | 341.3436 | -0.3424 | 248.5759 | 1.7812 | 305.4665 | 170.6718
19.2857 | 2.8388 | 341.5173 | -0.4931 | 248.7845 | 1.7811 | 305.704 | 170.7586
19.2964 | 2.8384 | 341.2281 | -0.4336 | 248.6286 | 1.7786 | 305.4999 | 170.614
19.3072 | 2.8384 | 341.645 | -0.4856 | 248.8196 | 1.7797 | 305.7604 | 170.8225
19.318 | 2.8386 | 341.3135 | -0.2863 | 248.5098 | 1.777 | 305.3953 | 170.6567
19.3289 | 2.8382 | 341.222 | -0.3833 | 248.5763 | 1.7755 | 305.4466 | 170.611
19.3397 | 2.8379 | 341.3073 | -0.2872 | 248.5086 | 1.775 | 305.3932 | 170.6537
19.3505 | 2.8379 | 341.6139 | -0.4478 | 248.7714 | 1.7756 | 305.707 | 170.8069
19.3613 | 2.8373 | 341.8523 | -0.4358 | 248.8389 | 1.7758 | 305.8142 | 170.9261
19.3722 | 2.8369 | 341.4528 | -0.288 | 248.5579 | 1.7727 | 305.4667 | 170.7264
19.383 | 2.8367 | 341.2522 | -0.2083 | 248.4113 | 1.7707 | 305.2867 | 170.6261
19.3938 | 2.8365 | 341.3378 | -0.3125 | 248.5441 | 1.7701 | 305.4337 | 170.6689
19.4046 | 2.8367 | 341.4687 | -0.0157 | 248.2909 | 1.7698 | 305.2023 | 170.7343
19.4154 | 2.8369 | 341.1815 | -0.2246 | 248.4041 | 1.7673 | 305.2676 | 170.5907
19.4262 | 2.8363 | 341.332 | -0.236 | 248.4656 | 1.7671 | 305.3543 | 170.666
19.4371 | 2.8365 | 341.2205 | -0.2223 | 248.4148 | 1.7656 | 305.2848 | 170.6102
19.4479 | 2.8363 | 340.954 | -0.2906 | 248.3942 | 1.7632 | 305.2199 | 170.477
19.4587 | 2.8361 | 341.2154 | -0.3506 | 248.5414 | 1.7636 | 305.4106 | 170.6077
19.4696 | 2.8361 | 341.6091 | -0.3274 | 248.6494 | 1.7646 | 305.5842 | 170.8045
19.4804 | 2.8367 | 341.6534 | -0.2993 | 248.6361 | 1.7639 | 305.5783 | 170.8267
19.4912 | 2.8363 | 341.5842 | -0.4334 | 248.7471 | 1.7625 | 305.6778 | 170.7921
19.502 | 2.8361 | 341.7574 | -0.6609 | 249.0323 | 1.7624 | 305.9919 | 170.8787
19.5128 | 2.8356 | 341.3578 | -0.6125 | 248.8507 | 1.7594 | 305.7437 | 170.6789
19.5236 | 2.835 | 340.8265 | -0.5893 | 248.6504 | 1.7557 | 305.4548 | 170.4132
19.5345 | 2.8348 | 340.3845 | -0.4481 | 248.3619 | 1.7524 | 305.0927 | 170.1923
19.5453 | 2.8348 | 341.1296 | -0.3854 | 248.5476 | 1.7553 | 305.4025 | 170.5648
19.5561 | 2.8348 | 341.2155 | -0.4209 | 248.6117 | 1.7547 | 305.4809 | 170.6077
19.5669 | 2.8346 | 340.8834 | -0.5557 | 248.6358 | 1.7521 | 305.4497 | 170.4417
19.5778 | 2.8342 | 340.924 | -0.3116 | 248.4052 | 1.7513 | 305.2259 | 170.462
19.5886 | 2.834 | 340.7458 | -0.4483 | 248.4825 | 1.7494 | 305.2735 | 170.3729
19.5994 | 2.8338 | 340.8749 | -0.5155 | 248.5928 | 1.7491 | 305.4052 | 170.4374
19.6102 | 2.8337 | 340.9161 | -0.2649 | 248.3559 | 1.7483 | 305.1753 | 170.4581
19.621 | 2.8335 | 340.7818 | -0.2519 | 248.2981 | 1.7467 | 305.0951 | 170.3909
19.6319 | 2.8335 | 340.9773 | -0.3351 | 248.4465 | 1.7467 | 305.276 | 170.4886
19.6427 | 2.8331 | 340.93 | -0.6151 | 248.7107 | 1.7455 | 305.5324 | 170.465
19.6535 | 2.8329 | 340.9273 | -0.3977 | 248.4924 | 1.7445 | 305.3137 | 170.4637
19.6643 | 2.8327 | 341.1439 | -0.4952 | 248.6621 | 1.7447 | 305.5195 | 170.572
19.6751 | 2.8325 | 341.0534 | -0.5193 | 248.6561 | 1.7432 | 305.4983 | 170.5267
19.686 | 2.8323 | 340.8314 | -0.4014 | 248.4642 | 1.7411 | 305.2694 | 170.4157
19.6968 | 2.8321 | 341.3549 | -0.547 | 248.7843 | 1.7428 | 305.6767 | 170.6774
19.7076 | 2.8317 | 340.0141 | -0.5484 | 248.3387 | 1.735 | 305.0078 | 170.0071
19.7184 | 2.8315 | 340.5375 | -0.4813 | 248.4461 | 1.7368 | 305.2024 | 170.2688
19.7292 | 2.8315 | 340.0314 | -0.3488 | 248.1449 | 1.7332 | 304.8168 | 170.0157
19.7401 | 2.8312 | 340.2691 | -0.566 | 248.4413 | 1.7335 | 305.1528 | 170.1345
19.7509 | 2.8308 | 340.8353 | -0.4052 | 248.4693 | 1.7354 | 305.2752 | 170.4177
19.7617 | 2.8306 | 340.6792 | -0.4105 | 248.4225 | 1.7337 | 305.2024 | 170.3396
19.7725 | 2.8306 | 340.6332 | -0.4787 | 248.4754 | 1.7325 | 305.2476 | 170.3166
19.7834 | 2.8302 | 340.2793 | -0.6541 | 248.5328 | 1.7297 | 305.2461 | 170.1397
19.7942 | 2.8298 | 340.0788 | -0.6524 | 248.4643 | 1.7277 | 305.1441 | 170.0394
19.805 | 2.8294 | 340.0316 | -0.7331 | 248.5293 | 1.7266 | 305.2012 | 170.0158
19.8158 | 2.8289 | 340.4215 | -0.6298 | 248.5559 | 1.7276 | 305.2929 | 170.2108
19.8266 | 2.8285 | 339.8708 | -0.8078 | 248.5504 | 1.7238 | 305.1955 | 169.9354
19.8375 | 2.8283 | 339.8243 | -0.6175 | 248.3446 | 1.7227 | 304.9819 | 169.9121
19.8483 | 2.8281 | 339.471 | -0.7834 | 248.3927 | 1.7199 | 304.9712 | 169.7355
19.8591 | 2.8277 | 339.7961 | -0.6452 | 248.3629 | 1.7206 | 304.9956 | 169.8981
19.8699 | 2.8273 | 340.099 | -0.7343 | 248.5529 | 1.7212 | 305.2361 | 170.0495
19.8807 | 2.8271 | 339.8992 | -0.6137 | 248.3657 | 1.7193 | 305.0156 | 169.9496
19.8916 | 2.827 | 339.8964 | -0.4984 | 248.2495 | 1.7183 | 304.8989 | 169.9482
19.9024 | 2.8268 | 339.7186 | -0.4837 | 248.1755 | 1.7165 | 304.7953 | 169.8593
19.9132 | 2.8266 | 339.5846 | -0.6411 | 248.2883 | 1.7149 | 304.8857 | 169.7923
19.924 | 2.8262 | 339.7779 | -0.5807 | 248.2923 | 1.7149 | 304.9219 | 169.8889
19.9348 | 2.8258 | 339.7962 | -0.5352 | 248.2529 | 1.7141 | 304.8856 | 169.8981
19.9457 | 2.8254 | 338.9621 | -0.464 | 247.9037 | 1.7089 | 304.3974 | 169.4811
19.9565 | 2.8252 | 339.1997 | -0.5754 | 248.0943 | 1.7092 | 304.6276 | 169.5999
19.9673 | 2.825 | 339.4809 | -0.412 | 248.0246 | 1.7097 | 304.6048 | 169.7405
19.9781 | 2.825 | 338.8452 | -0.4779 | 247.8786 | 1.7055 | 304.3528 | 169.4226
19.9889 | 2.8248 | 339.1919 | -0.3296 | 247.8459 | 1.7063 | 304.3778 | 169.5959
19.9998 | 2.8243 | 339.3842 | -0.4102 | 247.9906 | 1.7064 | 304.5546 | 169.6921
20.0106 | 2.8241 | 339.2722 | -0.3766 | 247.9196 | 1.7049 | 304.465 | 169.6361
20.0214 | 2.8237 | 339.2686 | -0.2602 | 247.802 | 1.704 | 304.3468 | 169.6343