## General
ID | Test identification
Test identification | Location | NWZ-BH-5046
Test identification | Sample | 14-3
Test identification | Depth | 11.85 | [m]
Test identification | Test number | DSS172
Specimen Visual Description
Specimen Visual Description | Stiff dark grey CLAY
Initial Specimen Conditions
Initial Specimen Conditions | Test start date | 28/06/2024
Initial Specimen Conditions | Type of sample | Undisturbed
Initial Specimen Conditions | Specimen orientation | Vertical
Initial Specimen Conditions | Diameter | 65.81 | [mm]
Initial Specimen Conditions | Length | 19.31 | [mm]
Initial Specimen Conditions | Water content | 26.3482 | [%]
Initial Specimen Conditions | Bulk density | 2.0029 | [Mg/m³]
Initial Specimen Conditions | Dry density | 1.5853 | [Mg/m³]
Initial Specimen Conditions | Void ratio | 0.7032 | [-]
Initial Specimen Conditions | Degree of saturation | 100 | [%]
Initial Specimen Conditions | Assumed particle density | 2.7 | [Mg/m³]
Initial Specimen Conditions | Torvane | 88 | [kPa]
Initial Specimen Conditions | Pocket penetrometer | 217 | [kPa]
Initial Specimen Conditions | Torvane 90° |  | [kPa]
Initial Specimen Conditions | Pocket penetrometer 90° |  | [kPa]
Consolidation - 1
Consolidation - 1 | svc | 279.9039 | [kPa]
Consolidation - 1 | Vertical strain | 2.5381 | [%]
Consolidation - 1 | Bulk density | 2.0291 | [Mg/m³]
Consolidation - 1 | Dry density | 1.6265 | [Mg/m³]
Consolidation - 1 | Void ratio | 0.65997 | [-]
Consolidation - 1 | Water content | 24.7471 | [%]
Consolidation - 2
Consolidation - 2 | svc | 118.9173 | [kPa]
Consolidation - 2 | Vertical strain | 2.1724 | [%]
Consolidation - 2 | Bulk density | 2.0252 | [Mg/m³]
Consolidation - 2 | Dry density | 1.6205 | [Mg/m³]
Consolidation - 2 | Void ratio | 0.6662 | [-]
Consolidation - 2 | Water content | 24.9778 | [%]
Stress Controlled Cyclic Loading - Constant Vertical Stress
Stress Controlled Cyclic Loading - Constant Vertical Stress | sv |  | [kPa]
Stress Controlled Cyclic Loading - Constant Vertical Stress | Reference stress |  | [kPa]
Stress Controlled Cyclic Loading - Constant Vertical Stress | Mean tav |  | [kPa]
Stress Controlled Cyclic Loading - Constant Vertical Stress | Mean tcy |  | [kPa]
Stress Controlled Cyclic Loading - Constant Vertical Stress | Frequency |  | [Hz]
Stress Controlled Cyclic Loading - Constant Vertical Stress | Number of cycles applied (N) |  | [-]
Stress Controlled Cyclic Loading - Constant Vertical Stress | Vertical strain |  | [%]
Stress Controlled Cyclic Loading - Constant Vertical Stress | Bulk density |  | [Mg/m³]
Stress Controlled Cyclic Loading - Constant Vertical Stress | Dry density |  | [Mg/m³]
Stress Controlled Cyclic Loading - Constant Vertical Stress | Void ratio |  | [-]
Stress Controlled Cyclic Loading - Constant Vertical Stress | Cycle | gav | gcy | G | l
Stress Controlled Cyclic Loading - Constant Vertical Stress | [-] | [%] | [%] | [MPa] | [%]
Stress Controlled Cyclic Loading - Constant Vertical Stress
Stress Controlled Cyclic Loading - Constant Vertical Stress
Stress Controlled Cyclic Loading - Constant Vertical Stress
Stress Controlled Cyclic Loading - Constant Vertical Stress
Stress Controlled Cyclic Loading - Constant Vertical Stress
Stress Controlled Cyclic Loading - Constant Vertical Stress
Stress Controlled Cyclic Loading - Constant Vertical Stress
Stress Controlled Cyclic Loading - Constant Vertical Stress
Stress Controlled Cyclic Loading - Constant Vertical Stress
Stress Controlled Cyclic Loading - Constant Vertical Stress
Stress Controlled Cyclic Loading - Constant Vertical Stress
Stress Controlled Cyclic Loading - Constant Vertical Stress
Stress Controlled Cyclic Loading - Constant Vertical Stress
Stress Controlled Cyclic Loading - Constant Vertical Stress
Stress Controlled Cyclic Loading - Constant Vertical Stress
Stress Controlled Cyclic Loading - Constant Vertical Stress
Stress Controlled Cyclic Loading - Constant Vertical Stress
Stress Controlled Cyclic Loading - Constant Vertical Stress
Stress Controlled Cyclic Loading - Constant Vertical Stress
Stress Controlled Cyclic Loading - Constant Vertical Stress
Stress Controlled Cyclic Loading - Constant Vertical Stress
Stress Controlled Cyclic Loading - Constant Vertical Stress
Stress Controlled Cyclic Loading - Constant Vertical Stress
Stress Controlled Cyclic Loading - Constant Vertical Stress
Stress Controlled Cyclic Loading - Constant Vertical Stress
Stress Controlled Cyclic Loading - Constant Vertical Stress
Stress Controlled Cyclic Loading - Constant Vertical Stress
Stress Controlled Cyclic Loading - Constant Vertical Stress
Stress Controlled Cyclic Loading - Constant Vertical Stress
Stress Controlled Cyclic Loading - Constant Vertical Stress
Consolidation - 3
Consolidation - 3 | svc |  | [kPa]
Consolidation - 3 | Vertical strain |  | [%]
Consolidation - 3 | Bulk density |  | [Mg/m³]
Consolidation - 3 | Dry density |  | [Mg/m³]
Consolidation - 3 | Void ratio |  | [-]
Consolidation - 3 | Water content |  | [%]
Shearing - Constant Vertical Stress
At peak shear stress
Shearing - Constant Vertical Stress - At peak shear stress | Shear stress |  | [kPa]
Shearing - Constant Vertical Stress - At peak shear stress | Shear strain |  | [%]
Shearing - Constant Vertical Stress - At peak shear stress | Vertical stress |  | [kPa]
Shearing - Constant Vertical Stress - At peak shear stress | Vertical strain |  | [%]
Shearing - Constant Vertical Stress - At peak shear stress | Bulk density |  | [Mg/m³]
Shearing - Constant Vertical Stress - At peak shear stress | Dry density |  | [Mg/m³]
Shearing - Constant Vertical Stress - At peak shear stress | Void ratio |  | [-]
Shearing - Constant Vertical Stress - At peak shear stress | Rate of strain |  | [%/hour]
At 15 % shear strain
Shearing - Constant Vertical Stress - At 15 % shear strain | Shear stress |  | [kPa]
Shearing - Constant Vertical Stress - At 15 % shear strain | Vertical stress |  | [kPa]
Shearing - Constant Vertical Stress - At 15 % shear strain | Vertical strain |  | [%]
Shearing - Constant Vertical Stress - At 15 % shear strain | Bulk density |  | [Mg/m³]
Shearing - Constant Vertical Stress - At 15 % shear strain | Dry density |  | [Mg/m³]
Shearing - Constant Vertical Stress - At 15 % shear strain | Void ratio |  | [-]
Shearing - Constant Volume
At peak shear stress
Shearing - Constant Volume - At peak shear stress | Shear stress | 100.2326 | [kPa]
Shearing - Constant Volume - At peak shear stress | Shear strain | 12.3399 | [%]
Shearing - Constant Volume - At peak shear stress | Shear induced -Dsv | -22.4899 | [kPa]
Shearing - Constant Volume - At peak shear stress | Vertical stress | 141.4072 | [kPa]
Shearing - Constant Volume - At peak shear stress | Vertical strain | -0.00052937 | [%]
Shearing - Constant Volume - At peak shear stress | Rate of strain | 2.9858 | [%/hour]
At 15 % shear strain
Shearing - Constant Volume - At 15 % shear strain | Shear stress | 99.4933 | [kPa]
Shearing - Constant Volume - At 15 % shear strain | Shear induced -Dsv | -24.1068 | [kPa]
Shearing - Constant Volume - At 15 % shear strain | Vertical stress | 143.0241 | [kPa]
Shearing - Constant Volume - At 15 % shear strain | Vertical strain | -0.00052937 | [%]
Final Specimen Conditions
Final Specimen Conditions | Water content | 24.9781 | [%]
Final Specimen Conditions | Bulk Density | 2.0252 | [Mg/m³]
Final Specimen Conditions | Dry density | 1.6204 | [Mg/m³]
Final Specimen Conditions | Void ratio | 0.6662 | [-]

## Consolidation - 1
Consolidation - 1
Root Time | Vertical Strain | Vertical Consolidation Stress
[minutes0.5] | [%] | [kPa]
0 | 0 | 8.7608
0.40825 | 0 | 9.1136
0.8165 | 0 | 10.1131
1.2247 | 0.0056965 | 12.1416
1.633 | 0.017607 | 14.6993
2.0412 | 0.036251 | 18.2271
2.4495 | 0.062662 | 22.2841
2.8577 | 0.098395 | 27.1349
3.266 | 0.14552 | 32.6618
3.6742 | 0.20145 | 39.1001
4.0825 | 0.2667 | 46.5086
4.4907 | 0.33817 | 54.211
4.899 | 0.4117 | 62.8542
5.3072 | 0.48783 | 72.2617
5.7155 | 0.56603 | 82.4336
6.1237 | 0.64474 | 93.4581
6.532 | 0.72242 | 105.1293
6.9402 | 0.80787 | 117.5061
7.3485 | 0.89902 | 130.7943
7.7567 | 1.0026 | 144.6998
8.165 | 1.1139 | 159.0169
8.5732 | 1.2356 | 174.8333
8.9815 | 1.3635 | 190.9144
9.3897 | 1.4982 | 207.7892
9.798 | 1.6375 | 225.7517
10.2062 | 1.7825 | 243.92
10.6145 | 1.9306 | 263.3819
11.0227 | 2.0772 | 279.7863
11.431 | 2.1605 | 279.7863
11.8392 | 2.2134 | 280.0509
12.2474 | 2.2501 | 279.7863
12.6557 | 2.2771 | 279.9039
13.0639 | 2.2998 | 280.1097
13.4722 | 2.3164 | 279.7863
13.8804 | 2.332 | 279.9039
14.2887 | 2.3439 | 279.9039
14.6969 | 2.3563 | 280.0509
15.1052 | 2.3656 | 279.9039
15.5134 | 2.3739 | 279.9921
15.9217 | 2.3837 | 280.0509
16.3299 | 2.3931 | 279.8451
16.7382 | 2.3962 | 279.7863
17.1464 | 2.4034 | 279.8451
17.5547 | 2.4086 | 279.9039
17.9629 | 2.4143 | 280.1097
18.3712 | 2.42 | 279.9039
18.7794 | 2.4231 | 279.7863
19.1877 | 2.4272 | 279.8451
19.5959 | 2.4371 | 279.9921
20.0042 | 2.4371 | 280.1097
20.4124 | 2.4407 | 279.9039
20.8207 | 2.4433 | 279.8451
21.2289 | 2.4485 | 279.7863
21.6372 | 2.4516 | 279.8451
22.0454 | 2.4542 | 279.8451
22.4537 | 2.4593 | 279.7863
22.8619 | 2.4609 | 280.1097
23.2702 | 2.4635 | 279.9039
23.6784 | 2.4671 | 279.9039
24.0866 | 2.4687 | 279.8451
24.4949 | 2.4718 | 279.9039
24.9031 | 2.4733 | 279.8451
25.3114 | 2.477 | 279.9039
25.7196 | 2.479 | 280.0509
26.1279 | 2.4816 | 279.9039
26.5361 | 2.4847 | 279.9039
26.9444 | 2.4863 | 279.9039
27.3526 | 2.4899 | 279.9921
27.7609 | 2.4915 | 279.7275
28.1691 | 2.4946 | 279.9039
28.5774 | 2.4966 | 279.8451
28.9856 | 2.4987 | 279.9039
29.3939 | 2.5003 | 280.0509
29.8021 | 2.5028 | 279.9039
30.2104 | 2.5054 | 280.0509
30.6186 | 2.507 | 279.8451
31.0269 | 2.5091 | 279.9921
31.4351 | 2.5106 | 279.9921
31.8434 | 2.5106 | 279.7863
32.2516 | 2.5148 | 280.0509
32.6599 | 2.5163 | 280.1097
33.0681 | 2.5189 | 279.9039
33.4764 | 2.5199 | 279.8451
33.8846 | 2.5215 | 279.9039
34.2929 | 2.5241 | 279.9039
34.7011 | 2.5251 | 279.7863
35.1094 | 2.5267 | 279.9921
35.5176 | 2.5293 | 279.8451
35.9258 | 2.5313 | 279.8451
36.3341 | 2.5313 | 279.7863
36.7423 | 2.5329 | 279.9921
37.1506 | 2.535 | 279.9921
37.5588 | 2.536 | 279.8451
37.9671 | 2.5381 | 279.9921
38.3753 | 2.5381 | 279.9039

## Consolidation - 2
Consolidation - 2
Root Time | Vertical Strain | Vertical Consolidation Stress
[minutes0.5] | [%] | [kPa]
38.3753 | 2.5381 | 279.9039
38.73 | 2.5401 | 279.9039
38.7322 | 2.5401 | 279.8451
38.7387 | 2.5401 | 279.0513
38.7494 | 2.5391 | 277.7578
38.7645 | 2.5391 | 276.1409
38.7838 | 2.5375 | 274.4357
38.8074 | 2.5365 | 271.8193
38.8353 | 2.5339 | 268.7618
38.8675 | 2.5308 | 265.8807
38.9039 | 2.5267 | 261.7649
38.9446 | 2.5241 | 257.5609
38.9895 | 2.5194 | 252.916
39.0387 | 2.5148 | 247.5066
39.092 | 2.5085 | 242.0973
39.1495 | 2.5023 | 236.1588
39.2112 | 2.494 | 229.8087
39.277 | 2.4847 | 222.7236
39.347 | 2.4749 | 215.2858
39.421 | 2.4635 | 207.5834
39.4992 | 2.4505 | 199.293
39.5814 | 2.4371 | 190.444
39.6676 | 2.4205 | 181.2422
39.7578 | 2.4034 | 171.7171
39.852 | 2.3837 | 161.604
39.9502 | 2.3604 | 151.2557
40.0523 | 2.3335 | 140.2018
40.1582 | 2.304 | 128.7658
40.2681 | 2.274 | 118.9173
40.3817 | 2.2569 | 118.8585
40.4992 | 2.2455 | 118.976
40.6204 | 2.2361 | 118.9173
40.7453 | 2.2305 | 118.976
40.874 | 2.2237 | 118.9173
41.0063 | 2.218 | 118.9173
41.1422 | 2.2139 | 118.9173
41.2818 | 2.2108 | 119.0642
41.4248 | 2.2082 | 118.9173
41.5714 | 2.2046 | 118.976
41.7215 | 2.204 | 118.9173
41.875 | 2.2009 | 118.976
42.0319 | 2.1999 | 118.9173
42.1922 | 2.1983 | 118.7703
42.3558 | 2.1968 | 118.9173
42.5227 | 2.1947 | 119.0642
42.6929 | 2.1926 | 119.0642
42.8663 | 2.1926 | 118.9173
43.0428 | 2.1906 | 118.9173
43.2225 | 2.1901 | 118.9173
43.4053 | 2.1901 | 118.9173
43.5911 | 2.1901 | 118.8585
43.7799 | 2.1875 | 118.976
43.9718 | 2.1875 | 118.9173
44.1665 | 2.1859 | 119.0642
44.3642 | 2.1864 | 118.9173
44.5647 | 2.1849 | 118.8585
44.7681 | 2.1844 | 118.8585
44.9743 | 2.1823 | 118.9173
45.1831 | 2.1818 | 118.8585
45.3948 | 2.1818 | 118.8585
45.609 | 2.1813 | 118.8585
45.8259 | 2.1802 | 118.976
46.0454 | 2.1792 | 119.0642
46.2675 | 2.1792 | 118.976
46.4921 | 2.1787 | 118.8585
46.7192 | 2.1787 | 118.9173
46.9487 | 2.1781 | 118.9173
47.1807 | 2.1787 | 118.8585
47.415 | 2.1787 | 118.976
47.6517 | 2.1776 | 119.0642
47.8907 | 2.1781 | 118.976
48.1319 | 2.1776 | 118.976
48.3754 | 2.1776 | 118.9173
48.6212 | 2.1766 | 118.9173
48.869 | 2.1766 | 118.9173
49.1191 | 2.1766 | 118.8585
49.3712 | 2.1766 | 119.0642
49.6254 | 2.1766 | 118.8585
49.8817 | 2.1756 | 118.9173
50.14 | 2.1761 | 118.976
50.4002 | 2.1766 | 118.9173
50.6624 | 2.175 | 118.9173
50.9266 | 2.175 | 118.8585
51.1926 | 2.175 | 118.976
51.4605 | 2.1756 | 118.976
51.7302 | 2.1745 | 119.0642
52.0018 | 2.175 | 118.8585
52.2751 | 2.1745 | 118.8585
52.5501 | 2.174 | 118.9173
52.8269 | 2.1735 | 118.7703
53.1054 | 2.1735 | 118.976
53.3855 | 2.1735 | 118.9173
53.6673 | 2.1735 | 118.8585
53.9507 | 2.174 | 118.9173
54.2358 | 2.174 | 118.9173
54.5223 | 2.173 | 119.0642
54.8104 | 2.173 | 118.976
55.1001 | 2.173 | 118.9173
55.3912 | 2.173 | 119.0642
55.6838 | 2.1724 | 118.8585
55.9778 | 2.1724 | 118.9173
56.2733 | 2.1719 | 118.8585
56.5702 | 2.1724 | 118.9173
56.8684 | 2.1719 | 118.9173
57.168 | 2.1719 | 119.0642
57.469 | 2.1714 | 118.976
57.7712 | 2.1719 | 118.976
58.0748 | 2.1714 | 118.8585
58.3796 | 2.1714 | 118.8585
58.6857 | 2.1714 | 118.9173
58.9931 | 2.1714 | 118.9173
59.3016 | 2.1719 | 118.8585
59.6114 | 2.1714 | 118.8585
59.9223 | 2.1714 | 118.976
60.2344 | 2.1714 | 118.976
60.5476 | 2.1719 | 119.0642
60.862 | 2.1709 | 118.976
61.1775 | 2.1724 | 118.976
61.494 | 2.1719 | 119.0642
61.8117 | 2.1714 | 118.9173
62.1304 | 2.1714 | 118.8585
62.4501 | 2.1709 | 118.9173
62.7709 | 2.1714 | 118.8585
63.0927 | 2.1714 | 118.9173
63.4154 | 2.1704 | 118.8585
63.7392 | 2.1704 | 118.9173
64.0639 | 2.1709 | 118.9173
64.3896 | 2.1714 | 118.8585
64.7162 | 2.173 | 118.9173
65.0437 | 2.173 | 118.976
65.3721 | 2.173 | 118.8585
65.7015 | 2.1745 | 118.9173
65.9382 | 2.1724 | 118.9173

## Cyclic Preshear
Stress Controlled Cyclic Loading - Constant Vertical Stress
Number of Cycles | Shear Stress | Shear Strain | Shear induced -DVertical Stress | Shear induced -Δσv/σvc | Vertical stress | Vertical strain | Vertical stress / consolidation Stress | Shear Stress / Consolidation Stress | Number of Cycles | Shear modulus | Damping ratio
[-] | [kPa] | [%] | [kPa] | [-] | [kPa] | [%] | [-] | [-] | [-] | [MPa] | [%]

## Consolidation - 3
Consolidation - 3
Root Time | Vertical Strain | Vertical Consolidation Stress
[minutes0.5] | [%] | [kPa]

## Shearing
Shearing Stage - Constant Vertical Stress | [7 empty] | Shearing Stage - Constant Volume
Shear Strain | Shear Stress | Shear Induced -DVertical Stress | Vertical Stress | Shear Induced ΔVertical Strain | Shear Stress / Consolidation Stress | Vertical Stress / Consolidation Stress | Shear Modulus | Shear Strain | Shear Stress | Shear induced -DVertical Stress | Vertical Stress | Shear Induced DVertical Strain | Shear Stress / Consolidation Stress | Vertical Stress / Consolidation Stress | Shear Modulus
[%] | [kPa] | [kPa] | [kPa] | [%] | [-] | [-] | [MPa] | [%] | [kPa] | [kPa] | [kPa] | [%] | [-] | [-] | [MPa]
[8 empty] | 0 | 0.033073 | 0 | 118.9173 | 0 | 0.00027812 | 1
[8 empty] | 0.049762 | 10.9388 | 3.6454 | 115.2718 | -0.0010587 | 0.091987 | 0.96934 | 21.9159
[8 empty] | 0.097406 | 17.4936 | 1.2053 | 117.7119 | 0 | 0.14711 | 0.98986 | 17.9255
[8 empty] | 0.14876 | 22.7548 | 0.73496 | 118.1823 | 0 | 0.19135 | 0.99382 | 15.2745
[8 empty] | 0.1964 | 26.6637 | -2.6459 | 121.5631 | 0 | 0.22422 | 1.0222 | 13.5594
[8 empty] | 0.24775 | 30.0434 | -0.94075 | 119.858 | 0 | 0.25264 | 1.0079 | 12.1131
[8 empty] | 0.29698 | 32.6881 | -1.7639 | 120.6812 | 0 | 0.27488 | 1.0148 | 10.9956
[8 empty] | 0.34833 | 35.6856 | -4.792 | 123.7092 | -0.0010587 | 0.30009 | 1.0403 | 10.2352
[8 empty] | 0.39598 | 37.9188 | -5.4681 | 124.3854 | 0 | 0.31887 | 1.046 | 9.5677
[8 empty] | 0.44574 | 39.9168 | -8.1728 | 127.0901 | -0.00052937 | 0.33567 | 1.0687 | 8.9478
[8 empty] | 0.49709 | 42.2088 | -10.3189 | 129.2362 | -0.00052937 | 0.35494 | 1.0868 | 8.4845
[8 empty] | 0.54632 | 44.001 | -12.6414 | 131.5586 | 0 | 0.37001 | 1.1063 | 8.048
[8 empty] | 0.59449 | 45.1464 | -12.4356 | 131.3529 | 0 | 0.37965 | 1.1046 | 7.5885
[8 empty] | 0.64531 | 46.8504 | -11.877 | 130.7943 | 0 | 0.39397 | 1.0999 | 7.255
[8 empty] | 0.69666 | 48.525 | -12.2886 | 131.2059 | 0 | 0.40806 | 1.1033 | 6.9606
[8 empty] | 0.74643 | 49.788 | -10.7305 | 129.6477 | -0.00052937 | 0.41868 | 1.0902 | 6.6658
[8 empty] | 0.79566 | 50.9923 | -12.8178 | 131.735 | 0 | 0.4288 | 1.1078 | 6.4047
[8 empty] | 0.84383 | 52.0201 | -13.7879 | 132.7052 | -0.00052937 | 0.43745 | 1.1159 | 6.1608
[8 empty] | 0.89465 | 53.048 | -14.1701 | 133.0874 | -0.00052937 | 0.44609 | 1.1192 | 5.9257
[8 empty] | 0.94442 | 54.1052 | -13.1118 | 132.029 | 0 | 0.45498 | 1.1103 | 5.7255
[8 empty] | 0.99365 | 55.0155 | -13.5821 | 132.4994 | 0 | 0.46264 | 1.1142 | 5.5334
[8 empty] | 1.0434 | 56.1609 | -15.6106 | 134.5279 | 0 | 0.47227 | 1.1313 | 5.3793
[8 empty] | 1.0948 | 57.2475 | -15.934 | 134.8513 | -0.00052937 | 0.48141 | 1.134 | 5.2262
[8 empty] | 1.1424 | 57.8638 | -16.7572 | 135.6744 | 0 | 0.48659 | 1.1409 | 5.0622
[8 empty] | 1.1922 | 58.7447 | -16.1398 | 135.0571 | -0.00052937 | 0.494 | 1.1357 | 4.9248
[8 empty] | 1.243 | 59.8313 | -17.4922 | 136.4094 | 0 | 0.50313 | 1.1471 | 4.8109
[8 empty] | 1.2927 | 60.624 | -17.1394 | 136.0566 | 0 | 0.5098 | 1.1441 | 4.687
[8 empty] | 1.3441 | 61.2697 | -18.1683 | 137.0856 | 0 | 0.51523 | 1.1528 | 4.556
[8 empty] | 1.3933 | 62.2975 | -18.8445 | 137.7617 | 0 | 0.52387 | 1.1585 | 4.4688
[8 empty] | 1.4415 | 62.5905 | -19.5207 | 138.4379 | 0 | 0.52634 | 1.1642 | 4.3397
[8 empty] | 1.4907 | 62.854 | -17.9037 | 136.821 | 0 | 0.52855 | 1.1506 | 4.2141
[8 empty] | 1.5421 | 63.5584 | -17.3452 | 136.2624 | 0 | 0.53448 | 1.1459 | 4.1194
[8 empty] | 1.5913 | 64.1747 | -16.963 | 135.8802 | -0.00052937 | 0.53966 | 1.1426 | 4.0307
[8 empty] | 1.6411 | 64.938 | -17.6391 | 136.5564 | 0 | 0.54608 | 1.1483 | 3.955
[8 empty] | 1.6908 | 65.4955 | -20.3144 | 139.2317 | 0 | 0.55077 | 1.1708 | 3.8716
[8 empty] | 1.7401 | 65.8472 | -18.4917 | 137.409 | -0.00052937 | 0.55372 | 1.1555 | 3.7823
[8 empty] | 1.7898 | 66.5811 | -19.3737 | 138.2909 | -0.0010587 | 0.55989 | 1.1629 | 3.7181
[8 empty] | 1.8428 | 67.5207 | -18.6387 | 137.556 | -0.00052937 | 0.5678 | 1.1567 | 3.6623
[8 empty] | 1.8888 | 67.4022 | -20.3144 | 139.2317 | 0 | 0.5668 | 1.1708 | 3.5667
[8 empty] | 1.9402 | 68.43 | -20.2556 | 139.1729 | 0 | 0.57544 | 1.1703 | 3.5253
[8 empty] | 1.9894 | 68.8699 | -19.1679 | 138.0851 | -0.00052937 | 0.57914 | 1.1612 | 3.4602
[8 empty] | 2.0371 | 69.1629 | -19.844 | 138.7613 | -0.00052937 | 0.58161 | 1.1669 | 3.3936
[8 empty] | 2.0884 | 69.8674 | -21.4022 | 140.3194 | -0.0010587 | 0.58753 | 1.18 | 3.3439
[8 empty] | 2.1382 | 70.4249 | -21.8137 | 140.731 | -0.00052937 | 0.59222 | 1.1834 | 3.2922
[8 empty] | 2.189 | 71.2764 | -20.7848 | 139.702 | -0.00052937 | 0.59938 | 1.1748 | 3.2546
[8 empty] | 2.2372 | 71.3341 | -20.9906 | 139.9078 | 0 | 0.59986 | 1.1765 | 3.1871
[8 empty] | 2.2885 | 72.0386 | -21.3434 | 140.2606 | -0.00052937 | 0.60579 | 1.1795 | 3.1464
[8 empty] | 2.3377 | 72.5961 | -21.3434 | 140.2606 | -0.0010587 | 0.61048 | 1.1795 | 3.104
[8 empty] | 2.3875 | 72.9479 | -22.6957 | 141.613 | -0.00052937 | 0.61343 | 1.1909 | 3.054
[8 empty] | 2.4367 | 73.182 | -22.2841 | 141.2014 | 0 | 0.6154 | 1.1874 | 3.0019
[8 empty] | 2.4881 | 73.9159 | -23.901 | 142.8183 | -0.00052937 | 0.62157 | 1.201 | 2.9695
[8 empty] | 2.5357 | 73.9737 | -22.0783 | 140.9956 | 0 | 0.62206 | 1.1857 | 2.9159
[8 empty] | 2.5871 | 74.737 | -22.5487 | 141.466 | 0 | 0.62848 | 1.1896 | 2.8876
[8 empty] | 2.6368 | 75.1769 | -22.6957 | 141.613 | 0 | 0.63218 | 1.1909 | 2.8498
[8 empty] | 2.6861 | 75.5287 | -22.4899 | 141.4072 | 0 | 0.63514 | 1.1891 | 2.8106
[8 empty] | 2.7358 | 75.8216 | -22.1371 | 141.0544 | 0 | 0.6376 | 1.1862 | 2.7702
[8 empty] | 2.7835 | 75.9382 | -22.9603 | 141.8775 | 0 | 0.63858 | 1.1931 | 2.727
[8 empty] | 2.8364 | 76.8485 | -22.9015 | 141.8187 | -0.00052937 | 0.64623 | 1.1926 | 2.7082
[8 empty] | 2.8841 | 77.0239 | -23.1073 | 142.0245 | -0.00052937 | 0.64771 | 1.1943 | 2.6695
[8 empty] | 2.9354 | 77.699 | -24.1656 | 143.0829 | 0 | 0.65339 | 1.2032 | 2.6458
[8 empty] | 2.9868 | 77.9331 | -23.7835 | 142.7007 | -0.00052937 | 0.65536 | 1.2 | 2.6082
[8 empty] | 3.0344 | 78.2261 | -24.5184 | 143.4357 | 0 | 0.65782 | 1.2062 | 2.5769
[8 empty] | 3.0842 | 78.4603 | -25.7238 | 144.641 | 0 | 0.65979 | 1.2163 | 2.5429
[8 empty] | 3.1334 | 78.6651 | -23.4307 | 142.3479 | 0 | 0.66151 | 1.197 | 2.5095
[8 empty] | 3.1832 | 79.0756 | -23.4307 | 142.3479 | -0.00052937 | 0.66496 | 1.197 | 2.4831
[8 empty] | 3.2324 | 79.3686 | -25.9883 | 144.9056 | 0 | 0.66743 | 1.2185 | 2.4544
[8 empty] | 3.2837 | 80.1613 | -24.3714 | 143.2887 | -0.00052937 | 0.67409 | 1.2049 | 2.4401
[8 empty] | 3.3335 | 80.0427 | -25.0476 | 143.9648 | -0.00052937 | 0.6731 | 1.2106 | 2.4002
[8 empty] | 3.3849 | 80.512 | -24.3714 | 143.2887 | -0.00052937 | 0.67704 | 1.2049 | 2.3776
[8 empty] | 3.4325 | 80.7462 | -24.2538 | 143.1711 | 0 | 0.67901 | 1.204 | 2.3514
[8 empty] | 3.4817 | 81.1274 | -26.8115 | 145.7288 | 0 | 0.68222 | 1.2255 | 2.3291
[8 empty] | 3.5315 | 81.4792 | -27.0761 | 145.9933 | -0.00052937 | 0.68518 | 1.2277 | 2.3063
[8 empty] | 3.5828 | 81.7721 | -23.901 | 142.8183 | -0.00052937 | 0.68764 | 1.201 | 2.2814
[8 empty] | 3.6305 | 81.9476 | -24.7242 | 143.6415 | 0 | 0.68911 | 1.2079 | 2.2563
[8 empty] | 3.6818 | 82.5051 | -25.1946 | 144.1118 | -0.00052937 | 0.6938 | 1.2119 | 2.24
[8 empty] | 3.7311 | 82.8569 | -26.5469 | 145.4642 | 0 | 0.69676 | 1.2232 | 2.2198
[8 empty] | 3.7808 | 83.0911 | -29.5162 | 148.4334 | 0 | 0.69873 | 1.2482 | 2.1968
[8 empty] | 3.8301 | 83.4135 | -26.2823 | 145.1996 | -0.00052937 | 0.70144 | 1.221 | 2.177
[8 empty] | 3.8814 | 83.5301 | -25.7238 | 144.641 | 0 | 0.70242 | 1.2163 | 2.1512
[8 empty] | 3.9296 | 83.8231 | -29.6338 | 148.551 | -0.00052937 | 0.70489 | 1.2492 | 2.1323
[8 empty] | 3.9804 | 84.2336 | -25.7238 | 144.641 | -0.00052937 | 0.70834 | 1.2163 | 2.1154
[8 empty] | 4.0286 | 84.0563 | -25.8707 | 144.788 | 0 | 0.70685 | 1.2176 | 2.0857
[8 empty] | 4.0794 | 84.6727 | -25.2534 | 144.1706 | 0 | 0.71203 | 1.2124 | 2.0748
[8 empty] | 4.1292 | 84.9657 | -25.7826 | 144.6998 | -0.00052937 | 0.71449 | 1.2168 | 2.0569
[8 empty] | 4.1789 | 85.1999 | -25.7238 | 144.641 | -0.0010587 | 0.71646 | 1.2163 | 2.038
[8 empty] | 4.2282 | 85.4341 | -25.3122 | 144.2294 | -0.00052937 | 0.71843 | 1.2129 | 2.0198
[8 empty] | 4.2795 | 86.1092 | -26.3999 | 145.3172 | 0 | 0.72411 | 1.222 | 2.0114
[8 empty] | 4.3287 | 86.461 | -29.5162 | 148.4334 | -0.00052937 | 0.72707 | 1.2482 | 1.9966
[8 empty] | 4.3769 | 86.0485 | -27.4289 | 146.3461 | -0.00052937 | 0.7236 | 1.2307 | 1.9652
[8 empty] | 4.4283 | 86.5767 | -26.7527 | 145.67 | -0.00052937 | 0.72804 | 1.225 | 1.9543
[8 empty] | 4.4791 | 86.8697 | -27.0761 | 145.9933 | -0.00052937 | 0.73051 | 1.2277 | 1.9387
[8 empty] | 4.5289 | 87.1333 | -29.9278 | 148.845 | -0.00052937 | 0.73272 | 1.2517 | 1.9232
[8 empty] | 4.5765 | 87.1912 | -27.0761 | 145.9933 | -0.00052937 | 0.73321 | 1.2277 | 1.9045
[8 empty] | 4.6278 | 87.4253 | -29.6338 | 148.551 | 0 | 0.73518 | 1.2492 | 1.8884
[8 empty] | 4.6792 | 87.9535 | -26.6645 | 145.5818 | -0.00052937 | 0.73962 | 1.2242 | 1.879
[8 empty] | 4.7268 | 88.0114 | -26.3411 | 145.2584 | -0.00052937 | 0.74011 | 1.2215 | 1.8613
[8 empty] | 4.7766 | 88.128 | -27.0173 | 145.9345 | -0.00052937 | 0.74109 | 1.2272 | 1.8443
[8 empty] | 4.8258 | 88.3917 | -27.1349 | 146.0521 | 0 | 0.7433 | 1.2282 | 1.8309
[8 empty] | 4.8735 | 88.3319 | -27.4877 | 146.4049 | -0.00052937 | 0.7428 | 1.2311 | 1.8118
[8 empty] | 4.9264 | 89.0365 | -29.722 | 148.6392 | 0 | 0.74873 | 1.2499 | 1.8067
[8 empty] | 4.9762 | 89.3295 | -30.9861 | 149.9034 | 0 | 0.75119 | 1.2606 | 1.7945
[8 empty] | 5.0275 | 89.3285 | -29.1046 | 148.0218 | 0 | 0.75118 | 1.2447 | 1.7761
[8 empty] | 5.0736 | 89.2689 | -31.3977 | 150.3149 | 0 | 0.75068 | 1.264 | 1.7588
[8 empty] | 5.1249 | 89.8853 | -29.7808 | 148.698 | -0.00052937 | 0.75586 | 1.2504 | 1.7532
[8 empty] | 5.1742 | 89.8255 | -27.4289 | 146.3461 | 0 | 0.75536 | 1.2307 | 1.7354
[8 empty] | 5.2223 | 89.707 | -27.7523 | 146.6695 | -0.00052937 | 0.75436 | 1.2334 | 1.7171
[8 empty] | 5.2753 | 89.9412 | -27.6935 | 146.6107 | 0 | 0.75633 | 1.2329 | 1.7043
[8 empty] | 5.3245 | 90.5282 | -28.3696 | 147.2869 | -0.00052937 | 0.76127 | 1.2386 | 1.6996
[8 empty] | 5.3759 | 90.6448 | -27.0761 | 145.9933 | -0.00052937 | 0.76225 | 1.2277 | 1.6855
[8 empty] | 5.4235 | 90.7321 | -26.4587 | 145.376 | 0 | 0.76299 | 1.2225 | 1.6723
[8 empty] | 5.4733 | 90.7312 | -24.7242 | 143.6415 | -0.00052937 | 0.76298 | 1.2079 | 1.6571
[8 empty] | 5.5209 | 90.6421 | -28.7812 | 147.6985 | -0.00052937 | 0.76223 | 1.242 | 1.6412
[8 empty] | 5.5723 | 91.0821 | -28.105 | 147.0223 | -0.00052937 | 0.76593 | 1.2363 | 1.634
[8 empty] | 5.6199 | 90.7873 | -27.958 | 146.8753 | -0.00052937 | 0.76345 | 1.2351 | 1.6149
[8 empty] | 5.6728 | 91.5506 | -27.8111 | 146.7283 | -0.00052937 | 0.76987 | 1.2339 | 1.6133
[8 empty] | 5.7205 | 91.4321 | -27.958 | 146.8753 | -0.00052937 | 0.76887 | 1.2351 | 1.5977
[8 empty] | 5.7702 | 91.3136 | -30.4569 | 149.3742 | 0 | 0.76788 | 1.2561 | 1.5819
[8 empty] | 5.8216 | 91.93 | -27.5465 | 146.4637 | -0.0010587 | 0.77306 | 1.2316 | 1.5786
[8 empty] | 5.8708 | 92.1643 | -31.4565 | 150.3737 | 0 | 0.77503 | 1.2645 | 1.5693
[8 empty] | 5.9206 | 92.0458 | -26.6057 | 145.523 | 0 | 0.77403 | 1.2237 | 1.5541
[8 empty] | 5.9698 | 92.1625 | -27.0173 | 145.9345 | -0.00052937 | 0.77501 | 1.2272 | 1.5433
[8 empty] | 6.0212 | 92.5731 | -27.1349 | 146.0521 | -0.00052937 | 0.77847 | 1.2282 | 1.5369
[8 empty] | 6.0693 | 92.8074 | -28.1638 | 147.0811 | 0 | 0.78044 | 1.2368 | 1.5286
[8 empty] | 6.1202 | 92.5713 | -28.693 | 147.6103 | 0 | 0.77845 | 1.2413 | 1.512
[8 empty] | 6.1699 | 92.9232 | -31.8681 | 150.7853 | 0 | 0.78141 | 1.268 | 1.5055
[8 empty] | 6.2192 | 92.9811 | -32.9558 | 151.8731 | 0 | 0.7819 | 1.2771 | 1.4945
[8 empty] | 6.2689 | 93.1859 | -30.2511 | 149.1684 | 0 | 0.78362 | 1.2544 | 1.4859
[8 empty] | 6.3166 | 92.8617 | -29.1046 | 148.0218 | 0 | 0.78089 | 1.2447 | 1.4696
[8 empty] | 6.3695 | 93.7721 | -31.0743 | 149.9915 | 0 | 0.78855 | 1.2613 | 1.4717
[8 empty] | 6.4193 | 93.4772 | -29.3692 | 148.2864 | -0.00052937 | 0.78607 | 1.247 | 1.4557
[8 empty] | 6.4669 | 93.4763 | -29.9278 | 148.845 | -0.00052937 | 0.78606 | 1.2517 | 1.4449
[8 empty] | 6.5199 | 93.7694 | -28.1638 | 147.0811 | 0 | 0.78853 | 1.2368 | 1.4377
[8 empty] | 6.5675 | 93.9449 | -28.0168 | 146.9341 | -0.00052937 | 0.79 | 1.2356 | 1.4299
[8 empty] | 6.6157 | 93.7676 | -27.4289 | 146.3461 | -0.00052937 | 0.78851 | 1.2307 | 1.4169
[8 empty] | 6.667 | 94.0019 | -28.6342 | 147.5515 | -0.00052937 | 0.79048 | 1.2408 | 1.4095
[8 empty] | 6.7178 | 94.6184 | -31.1331 | 150.0503 | 0 | 0.79567 | 1.2618 | 1.408
[8 empty] | 6.7692 | 94.6174 | -30.0453 | 148.9626 | -0.00052937 | 0.79566 | 1.2527 | 1.3973
[8 empty] | 6.8152 | 94.4402 | -33.1616 | 152.0788 | 0 | 0.79417 | 1.2789 | 1.3852
[8 empty] | 6.8666 | 94.7921 | -32.75 | 151.6673 | -0.00052937 | 0.79713 | 1.2754 | 1.38
[8 empty] | 6.9164 | 94.85 | -29.0458 | 147.963 | -0.0010587 | 0.79761 | 1.2443 | 1.3709
[8 empty] | 6.9656 | 94.9667 | -32.5442 | 151.4615 | 0 | 0.7986 | 1.2737 | 1.3629
[8 empty] | 7.0154 | 95.0246 | -31.3389 | 150.2561 | 0 | 0.79908 | 1.2635 | 1.3541
[8 empty] | 7.0662 | 95.3765 | -29.9866 | 148.9038 | -0.00052937 | 0.80204 | 1.2522 | 1.3493
[8 empty] | 7.1159 | 95.6402 | -29.575 | 148.4922 | -0.00052937 | 0.80426 | 1.2487 | 1.3436
[8 empty] | 7.1673 | 95.4335 | -28.2226 | 147.1399 | -0.00052937 | 0.80252 | 1.2373 | 1.3311
[8 empty] | 7.2149 | 95.4915 | -28.84 | 147.7573 | 0 | 0.80301 | 1.2425 | 1.3231
[8 empty] | 7.2647 | 95.373 | -28.3696 | 147.2869 | 0 | 0.80201 | 1.2386 | 1.3124
[8 empty] | 7.3155 | 95.6955 | -30.2511 | 149.1684 | -0.0010587 | 0.80472 | 1.2544 | 1.3077
[8 empty] | 7.3653 | 95.8123 | -28.693 | 147.6103 | 0 | 0.80571 | 1.2413 | 1.3004
[8 empty] | 7.4129 | 95.8114 | -33.0146 | 151.9319 | -0.00052937 | 0.8057 | 1.2776 | 1.292
[8 empty] | 7.4627 | 95.9282 | -30.0453 | 148.9626 | -0.00052937 | 0.80668 | 1.2527 | 1.285
[8 empty] | 7.514 | 96.28 | -31.7505 | 150.6677 | -0.00052937 | 0.80964 | 1.267 | 1.2809
[8 empty] | 7.5633 | 96.4556 | -33.6908 | 152.608 | -0.00052937 | 0.81112 | 1.2833 | 1.2749
[8 empty] | 7.613 | 96.3959 | -34.1024 | 153.0196 | 0 | 0.81061 | 1.2868 | 1.2658
[8 empty] | 7.6623 | 96.3951 | -29.6338 | 148.551 | 0 | 0.81061 | 1.2492 | 1.2576
[8 empty] | 7.7104 | 96.2767 | -28.8988 | 147.8161 | -0.00052937 | 0.80961 | 1.243 | 1.2482
[8 empty] | 7.7612 | 96.3934 | -29.8396 | 148.7568 | -0.00052937 | 0.81059 | 1.2509 | 1.2416
[8 empty] | 7.8126 | 96.8923 | -28.6342 | 147.5515 | -0.00052937 | 0.81479 | 1.2408 | 1.2398
[8 empty] | 7.8587 | 96.4505 | -28.84 | 147.7573 | 0 | 0.81107 | 1.2425 | 1.2269
[8 empty] | 7.9116 | 97.0082 | -30.7215 | 149.6388 | 0 | 0.81576 | 1.2583 | 1.2257
[8 empty] | 7.9614 | 96.9485 | -29.8396 | 148.7568 | -0.0010587 | 0.81526 | 1.2509 | 1.2173
[8 empty] | 8.0106 | 96.9477 | -30.1923 | 149.1096 | -0.00052937 | 0.81525 | 1.2539 | 1.2098
[8 empty] | 8.0603 | 97.0645 | -30.5157 | 149.433 | 0 | 0.81624 | 1.2566 | 1.2038
[8 empty] | 8.1117 | 97.4164 | -30.4569 | 149.3742 | -0.00052937 | 0.81919 | 1.2561 | 1.2005
[8 empty] | 8.1593 | 97.2392 | -31.1331 | 150.0503 | 0 | 0.8177 | 1.2618 | 1.1913
[8 empty] | 8.2107 | 97.4735 | -30.1923 | 149.1096 | -0.00052937 | 0.81968 | 1.2539 | 1.1868
[8 empty] | 8.2583 | 97.1787 | -29.722 | 148.6392 | -0.00052937 | 0.8172 | 1.2499 | 1.1763
[8 empty] | 8.3097 | 97.6482 | -28.84 | 147.7573 | -0.0010587 | 0.82114 | 1.2425 | 1.1747
[8 empty] | 8.3589 | 97.5886 | -32.897 | 151.8143 | 0 | 0.82064 | 1.2766 | 1.1671
[8 empty] | 8.4071 | 97.529 | -29.1046 | 148.0218 | -0.00052937 | 0.82014 | 1.2447 | 1.1597
[8 empty] | 8.46 | 97.9691 | -29.1634 | 148.0806 | -0.00052937 | 0.82384 | 1.2452 | 1.1576
[8 empty] | 8.5077 | 97.7625 | -34.1611 | 153.0784 | 0 | 0.82211 | 1.2873 | 1.1487
[8 empty] | 8.5606 | 98.085 | -30.6627 | 149.58 | -0.00052937 | 0.82482 | 1.2578 | 1.1454
[8 empty] | 8.6083 | 98.143 | -35.7193 | 154.6365 | 0 | 0.82531 | 1.3004 | 1.1397
[8 empty] | 8.658 | 98.0834 | -32.2208 | 151.1381 | 0 | 0.8248 | 1.271 | 1.1325
[8 empty] | 8.7073 | 98.0826 | -34.0436 | 152.9608 | 0 | 0.8248 | 1.2863 | 1.1261
[8 empty] | 8.757 | 98.0818 | -30.9273 | 149.8446 | 0 | 0.82479 | 1.2601 | 1.1197
[8 empty] | 8.8062 | 98.081 | -29.6338 | 148.551 | 0 | 0.82478 | 1.2492 | 1.1134
[8 empty] | 8.8576 | 98.3153 | -30.7215 | 149.6388 | 0 | 0.82675 | 1.2583 | 1.1096
[8 empty] | 8.9058 | 97.8148 | -28.8988 | 147.8161 | -0.00052937 | 0.82254 | 1.243 | 1.098
[8 empty] | 8.955 | 98.255 | -30.3099 | 149.2272 | 0 | 0.82625 | 1.2549 | 1.0968
[8 empty] | 9.0048 | 98.4305 | -30.1923 | 149.1096 | -0.0010587 | 0.82772 | 1.2539 | 1.0927
[8 empty] | 9.0556 | 98.5473 | -31.2801 | 150.1973 | -0.00052937 | 0.8287 | 1.263 | 1.0879
[8 empty] | 9.1053 | 98.4289 | -34.3081 | 153.2254 | 0 | 0.82771 | 1.2885 | 1.0806
[8 empty] | 9.1551 | 98.5457 | -35.2489 | 154.1661 | -0.00052937 | 0.82869 | 1.2964 | 1.076
[8 empty] | 9.2059 | 98.8389 | -34.5727 | 153.49 | 0 | 0.83116 | 1.2907 | 1.0733
[8 empty] | 9.2541 | 98.5441 | -31.2801 | 150.1973 | -0.00052937 | 0.82868 | 1.263 | 1.0645
[8 empty] | 9.3049 | 98.7785 | -31.2801 | 150.1973 | 0 | 0.83065 | 1.263 | 1.0612
[8 empty] | 9.3547 | 98.7189 | -31.1919 | 150.1091 | -0.00052937 | 0.83015 | 1.2623 | 1.0549
[8 empty] | 9.4023 | 98.4829 | -31.1919 | 150.1091 | -0.00052937 | 0.82816 | 1.2623 | 1.0471
[8 empty] | 9.4537 | 98.8349 | -30.1923 | 149.1096 | -0.00052937 | 0.83112 | 1.2539 | 1.0451
[8 empty] | 9.5034 | 98.4813 | -33.2792 | 152.1964 | 0 | 0.82815 | 1.2799 | 1.0359
[8 empty] | 9.5527 | 98.8921 | -30.7215 | 149.6388 | 0 | 0.8316 | 1.2583 | 1.0349
[8 empty] | 9.6024 | 99.0089 | -29.9866 | 148.9038 | -0.00052937 | 0.83259 | 1.2522 | 1.0307
[8 empty] | 9.6501 | 98.3614 | -29.1634 | 148.0806 | 0 | 0.82714 | 1.2452 | 1.0189
[8 empty] | 9.703 | 99.0074 | -33.9554 | 152.8726 | 0 | 0.83257 | 1.2855 | 1.02
[8 empty] | 9.7528 | 99.0066 | -31.8681 | 150.7853 | 0 | 0.83257 | 1.268 | 1.0148
[8 empty] | 9.802 | 99.2704 | -33.2792 | 152.1964 | 0 | 0.83479 | 1.2799 | 1.0124
[8 empty] | 9.8518 | 99.0638 | -34.5727 | 153.49 | -0.00052937 | 0.83305 | 1.2907 | 1.0052
[8 empty] | 9.8994 | 98.7103 | -32.0151 | 150.9323 | -0.00052937 | 0.83008 | 1.2692 | 0.9968
[8 empty] | 9.9524 | 99.3856 | -30.5157 | 149.433 | -0.00052937 | 0.83575 | 1.2566 | 0.99828
[8 empty] | 10.0021 | 99.3261 | -34.1611 | 153.0784 | 0 | 0.83525 | 1.2873 | 0.99272
[8 empty] | 10.0513 | 99.2077 | -29.5162 | 148.4334 | -0.00052937 | 0.83426 | 1.2482 | 0.98668
[8 empty] | 10.1011 | 99.2657 | -28.6342 | 147.5515 | -0.00052937 | 0.83475 | 1.2408 | 0.98239
[8 empty] | 10.1503 | 99.265 | -31.8093 | 150.7265 | 0 | 0.83474 | 1.2675 | 0.97762
[8 empty] | 10.2001 | 99.2054 | -29.4574 | 148.3746 | 0 | 0.83424 | 1.2477 | 0.97227
[8 empty] | 10.2493 | 99.3223 | -29.3104 | 148.2276 | -0.00052937 | 0.83522 | 1.2465 | 0.96874
[8 empty] | 10.2991 | 99.3215 | -31.0743 | 149.9915 | -0.00052937 | 0.83522 | 1.2613 | 0.96405
[8 empty] | 10.3483 | 99.262 | -29.3104 | 148.2276 | 0 | 0.83471 | 1.2465 | 0.95889
[8 empty] | 10.3997 | 99.5552 | -30.0453 | 148.9626 | -0.00052937 | 0.83718 | 1.2527 | 0.95697
[8 empty] | 10.4494 | 99.4368 | -33.5732 | 152.4904 | -0.00052937 | 0.83618 | 1.2823 | 0.95128
[8 empty] | 10.4987 | 99.4949 | -33.0146 | 151.9319 | -0.0010587 | 0.83667 | 1.2776 | 0.94737
[8 empty] | 10.5484 | 99.3177 | -32.0738 | 150.9911 | -0.00052937 | 0.83518 | 1.2697 | 0.94123
[8 empty] | 10.5998 | 99.8461 | -34.2493 | 153.1666 | 0 | 0.83963 | 1.288 | 0.94165
[8 empty] | 10.649 | 99.6102 | -35.1019 | 154.0192 | 0 | 0.83764 | 1.2952 | 0.93508
[8 empty] | 10.7004 | 99.9622 | -34.3081 | 153.2254 | 0 | 0.8406 | 1.2885 | 0.93388
[8 empty] | 10.748 | 99.7851 | -34.1611 | 153.0784 | 0 | 0.83911 | 1.2873 | 0.9281
[8 empty] | 10.7978 | 99.608 | -30.4569 | 149.3742 | -0.00052937 | 0.83762 | 1.2561 | 0.92218
[8 empty] | 10.847 | 99.4896 | -29.6338 | 148.551 | -0.00052937 | 0.83663 | 1.2492 | 0.9169
[8 empty] | 10.8968 | 99.5477 | -28.4284 | 147.3457 | -0.0010587 | 0.83712 | 1.2391 | 0.91325
[8 empty] | 10.9481 | 99.7821 | -29.3692 | 148.2864 | 0 | 0.83909 | 1.247 | 0.91111
[8 empty] | 10.9974 | 99.8402 | -28.2226 | 147.1399 | -0.0010587 | 0.83958 | 1.2373 | 0.90756
[8 empty] | 11.0455 | 99.4867 | -26.8115 | 145.7288 | 0 | 0.8366 | 1.2255 | 0.9004
[8 empty] | 11.0963 | 99.7211 | -27.6053 | 146.5225 | 0 | 0.83858 | 1.2321 | 0.89839
[8 empty] | 11.1461 | 99.7792 | -30.0453 | 148.9626 | -0.00052937 | 0.83906 | 1.2527 | 0.8949
[8 empty] | 11.1953 | 99.6609 | -32.1326 | 151.0499 | 0 | 0.83807 | 1.2702 | 0.8899
[8 empty] | 11.2467 | 99.7189 | -31.6035 | 150.5207 | -0.00052937 | 0.83856 | 1.2658 | 0.88636
[8 empty] | 11.2965 | 99.9534 | -31.7505 | 150.6677 | 0 | 0.84053 | 1.267 | 0.88453
[8 empty] | 11.3441 | 99.5999 | -28.1638 | 147.0811 | 0 | 0.83756 | 1.2368 | 0.8777
[8 empty] | 11.3954 | 100.0108 | -31.7505 | 150.6677 | 0 | 0.84101 | 1.267 | 0.87735
[8 empty] | 11.4431 | 99.3633 | -29.4574 | 148.3746 | -0.00052937 | 0.83557 | 1.2477 | 0.86804
[8 empty] | 11.4944 | 99.7742 | -26.7527 | 145.67 | -0.00052937 | 0.83902 | 1.225 | 0.86773
[8 empty] | 11.5437 | 99.6559 | -26.1353 | 145.0526 | 0 | 0.83803 | 1.2198 | 0.86301
[8 empty] | 11.5934 | 99.6551 | -26.0765 | 144.9938 | -0.00052937 | 0.83802 | 1.2193 | 0.8593
[8 empty] | 11.6448 | 99.8896 | -27.1349 | 146.0521 | 0 | 0.83999 | 1.2282 | 0.85752
[8 empty] | 11.6924 | 99.5949 | -26.6057 | 145.523 | -0.00052937 | 0.83751 | 1.2237 | 0.85151
[8 empty] | 11.7438 | 100.0058 | -29.6338 | 148.551 | 0 | 0.84097 | 1.2492 | 0.85128
[8 empty] | 11.7914 | 99.5347 | -31.1331 | 150.0503 | 0 | 0.83701 | 1.2618 | 0.84385
[8 empty] | 11.8428 | 99.828 | -26.9585 | 145.8757 | 0 | 0.83947 | 1.2267 | 0.84266
[8 empty] | 11.8941 | 99.8861 | -31.3389 | 150.2561 | -0.00052937 | 0.83996 | 1.2635 | 0.83952
[8 empty] | 11.9418 | 99.7678 | -26.3999 | 145.3172 | 0 | 0.83897 | 1.222 | 0.83518
[8 empty] | 11.9915 | 99.6495 | -25.6062 | 144.5234 | 0 | 0.83797 | 1.2153 | 0.83072
[8 empty] | 12.0424 | 100.0016 | -27.4877 | 146.4049 | 0 | 0.84093 | 1.2311 | 0.83014
[8 empty] | 12.0905 | 99.4717 | -28.6342 | 147.5515 | 0 | 0.83648 | 1.2408 | 0.82245
[8 empty] | 12.1435 | 100.1177 | -25.4592 | 144.3764 | -0.00052937 | 0.84191 | 1.2141 | 0.82419
[8 empty] | 12.1911 | 99.8231 | -24.5184 | 143.4357 | 0 | 0.83943 | 1.2062 | 0.81855
[8 empty] | 12.2388 | 99.8224 | -24.636 | 143.5533 | 0 | 0.83943 | 1.2072 | 0.81536
[8 empty] | 12.2917 | 99.8217 | -26.6645 | 145.5818 | -0.00052937 | 0.83942 | 1.2242 | 0.81184
[8 empty] | 12.3399 | 100.2326 | -22.4899 | 141.4072 | -0.00052937 | 0.84288 | 1.1891 | 0.812
[8 empty] | 12.3907 | 99.9967 | -24.93 | 143.8472 | 0 | 0.84089 | 1.2096 | 0.80676
[8 empty] | 12.4404 | 99.7021 | -26.5469 | 145.4642 | 0 | 0.83842 | 1.2232 | 0.80117
[8 empty] | 12.4902 | 99.9954 | -29.0458 | 147.963 | 0 | 0.84088 | 1.2443 | 0.80033
[8 empty] | 12.541 | 99.9359 | -25.4004 | 144.3176 | 0 | 0.84038 | 1.2136 | 0.79661
[8 empty] | 12.5892 | 99.8764 | -25.1946 | 144.1118 | -0.00052937 | 0.83988 | 1.2119 | 0.79309
[8 empty] | 12.6384 | 99.9934 | -27.8111 | 146.7283 | 0 | 0.84087 | 1.2339 | 0.79092
[8 empty] | 12.6882 | 99.5811 | -25.665 | 144.5822 | 0 | 0.8374 | 1.2158 | 0.78457
[8 empty] | 12.7374 | 99.8156 | -27.1349 | 146.0521 | -0.00052937 | 0.83937 | 1.2282 | 0.78338
[8 empty] | 12.7888 | 99.9913 | -27.3407 | 146.2579 | 0 | 0.84085 | 1.2299 | 0.78161
[8 empty] | 12.8385 | 99.7555 | -24.5772 | 143.4945 | -0.00052937 | 0.83886 | 1.2067 | 0.77674
[8 empty] | 12.8862 | 99.8136 | -23.6953 | 142.6125 | -0.00052937 | 0.83935 | 1.1993 | 0.77432
[8 empty] | 12.9375 | 99.6954 | -24.9888 | 143.906 | -0.00052937 | 0.83836 | 1.2101 | 0.77033
[8 empty] | 12.9868 | 99.9299 | -25.4592 | 144.3764 | -0.00052937 | 0.84033 | 1.2141 | 0.76922
[8 empty] | 13.0365 | 99.6352 | -28.3696 | 147.2869 | 0 | 0.83785 | 1.2386 | 0.76402
[8 empty] | 13.0858 | 99.811 | -23.8422 | 142.7595 | -0.0010587 | 0.83933 | 1.2005 | 0.76249
[8 empty] | 13.1371 | 100.1043 | -24.9888 | 143.906 | 0 | 0.8418 | 1.2101 | 0.76174
[8 empty] | 13.1832 | 99.6333 | -21.9607 | 140.878 | -0.00052937 | 0.83784 | 1.1847 | 0.75551
[8 empty] | 13.2361 | 99.8678 | -21.1376 | 140.0548 | -0.0010587 | 0.83981 | 1.1778 | 0.75426
[8 empty] | 13.2859 | 99.9259 | -20.7848 | 139.702 | -0.00052937 | 0.8403 | 1.1748 | 0.75187
[8 empty] | 13.3351 | 99.7489 | -20.4614 | 139.3787 | -0.00052937 | 0.83881 | 1.1721 | 0.74777
[8 empty] | 13.3849 | 99.8659 | -21.2846 | 140.2018 | -0.00052937 | 0.83979 | 1.179 | 0.74586
[8 empty] | 13.4362 | 100.0416 | -22.2841 | 141.2014 | -0.00052937 | 0.84127 | 1.1874 | 0.74432
[8 empty] | 13.4839 | 99.5706 | -20.4026 | 139.3199 | 0 | 0.83731 | 1.1716 | 0.7382
[8 empty] | 13.5352 | 99.8051 | -20.726 | 139.6432 | -0.00052937 | 0.83928 | 1.1743 | 0.73713
[8 empty] | 13.5844 | 99.6869 | -21.608 | 140.5252 | -0.00052937 | 0.83829 | 1.1817 | 0.73359
[8 empty] | 13.6358 | 99.5686 | -22.0783 | 140.9956 | 0 | 0.83729 | 1.1857 | 0.72996
[8 empty] | 13.6834 | 99.6856 | -23.3719 | 142.2891 | 0 | 0.83828 | 1.1965 | 0.72827
[8 empty] | 13.7332 | 99.6262 | -20.6672 | 139.5845 | 0 | 0.83778 | 1.1738 | 0.7252
[8 empty] | 13.7845 | 100.0371 | -20.873 | 139.7902 | -0.00052937 | 0.84123 | 1.1755 | 0.72548
[8 empty] | 13.8322 | 99.4485 | -20.3144 | 139.2317 | -0.00052937 | 0.83628 | 1.1708 | 0.71873
[8 empty] | 13.8835 | 99.8007 | -20.4614 | 139.3787 | 0 | 0.83924 | 1.1721 | 0.7186
[8 empty] | 13.9328 | 99.6237 | -20.2556 | 139.1729 | -0.00052937 | 0.83776 | 1.1703 | 0.71479
[8 empty] | 13.9825 | 99.5642 | -20.1968 | 139.1141 | 0 | 0.83726 | 1.1698 | 0.71183
[8 empty] | 14.0302 | 99.6812 | -21.1376 | 140.0548 | -0.00052937 | 0.83824 | 1.1778 | 0.71024
[8 empty] | 14.0815 | 99.563 | -24.5772 | 143.4945 | 0 | 0.83725 | 1.2067 | 0.70681
[8 empty] | 14.1313 | 99.5036 | -20.138 | 139.0553 | -0.00052937 | 0.83675 | 1.1693 | 0.7039
[8 empty] | 14.1821 | 99.9145 | -21.0788 | 139.996 | 0 | 0.8402 | 1.1773 | 0.70428
[8 empty] | 14.2319 | 99.3847 | -20.2556 | 139.1729 | -0.00052937 | 0.83575 | 1.1703 | 0.69809
[8 empty] | 14.2811 | 99.6193 | -21.3434 | 140.2606 | -0.00052937 | 0.83772 | 1.1795 | 0.69733
[8 empty] | 14.3309 | 99.6775 | -19.4619 | 138.3791 | 0 | 0.83821 | 1.1637 | 0.69531
[8 empty] | 14.3806 | 99.5005 | -20.4614 | 139.3787 | 0 | 0.83672 | 1.1721 | 0.69168
[8 empty] | 14.4299 | 99.6763 | -19.7264 | 138.6437 | 0 | 0.8382 | 1.1659 | 0.69053
[8 empty] | 14.4812 | 100.0284 | -24.3126 | 143.2299 | 0 | 0.84116 | 1.2044 | 0.69052
[8 empty] | 14.5289 | 99.4399 | -19.2561 | 138.1733 | -0.00052937 | 0.83621 | 1.1619 | 0.6842
[8 empty] | 14.5802 | 99.9096 | -20.4026 | 139.3199 | 0 | 0.84016 | 1.1716 | 0.68501
[8 empty] | 14.6294 | 99.6151 | -19.3149 | 138.2321 | 0 | 0.83768 | 1.1624 | 0.6807
[8 empty] | 14.6792 | 99.6145 | -20.1968 | 139.1141 | 0 | 0.83768 | 1.1698 | 0.67838
[8 empty] | 14.729 | 99.5551 | -20.0498 | 138.9671 | -0.00052937 | 0.83718 | 1.1686 | 0.67569
[8 empty] | 14.7782 | 99.3781 | -19.0503 | 137.9675 | -0.00052937 | 0.83569 | 1.1602 | 0.67224
[8 empty] | 14.8295 | 99.3775 | -19.3149 | 138.2321 | -0.00052937 | 0.83569 | 1.1624 | 0.66991
[8 empty] | 14.8772 | 99.9649 | -20.9318 | 139.849 | 0 | 0.84063 | 1.176 | 0.67171
[8 empty] | 14.9301 | 99.8466 | -19.6383 | 138.5555 | 0 | 0.83963 | 1.1651 | 0.66854
[8 empty] | 14.9783 | 99.4933 | -24.1068 | 143.0241 | 0 | 0.83666 | 1.2027 | 0.66403
[8 empty] | 15.0275 | 99.6103 | -22.2253 | 141.1426 | 0 | 0.83764 | 1.1869 | 0.66263
[8 empty] | 15.0773 | 99.6097 | -19.991 | 138.9083 | -0.00052937 | 0.83764 | 1.1681 | 0.66044
[8 empty] | 15.1281 | 99.6091 | -19.5795 | 138.4967 | 0 | 0.83763 | 1.1646 | 0.65822
[8 empty] | 15.1779 | 99.9613 | -19.2561 | 138.1733 | -0.00052937 | 0.8406 | 1.1619 | 0.65838
[8 empty] | 15.2255 | 99.1964 | -19.4619 | 138.3791 | -0.00052937 | 0.83416 | 1.1637 | 0.6513
[8 empty] | 15.2753 | 99.5486 | -23.9598 | 142.8771 | -0.00052937 | 0.83713 | 1.2015 | 0.65148
[8 empty] | 15.3266 | 99.3716 | -25.9295 | 144.8468 | -0.00052937 | 0.83564 | 1.218 | 0.64814
[8 empty] | 15.3759 | 99.7238 | -22.4311 | 141.3484 | -0.00052937 | 0.8386 | 1.1886 | 0.64836
[8 empty] | 15.4235 | 99.3117 | -18.5799 | 137.4972 | -0.0010587 | 0.83513 | 1.1562 | 0.64368
[8 empty] | 15.4749 | 99.6051 | -21.2846 | 140.2018 | -0.00052937 | 0.8376 | 1.179 | 0.64344
[8 empty] | 15.5262 | 99.8985 | -18.2271 | 137.1444 | -0.0010587 | 0.84007 | 1.1533 | 0.64321
[8 empty] | 15.576 | 99.4276 | -19.4619 | 138.3791 | 0 | 0.83611 | 1.1637 | 0.63813
[8 empty] | 15.622 | 99.2506 | -19.0503 | 137.9675 | -0.0010587 | 0.83462 | 1.1602 | 0.63511
[8 empty] | 15.6765 | 99.7204 | -19.3149 | 138.2321 | -0.00052937 | 0.83857 | 1.1624 | 0.6359
[8 empty] | 15.7226 | 99.3671 | -18.5799 | 137.4972 | -0.00052937 | 0.8356 | 1.1562 | 0.63179
[8 empty] | 15.7755 | 99.6017 | -18.8445 | 137.7617 | 0 | 0.83757 | 1.1585 | 0.63116
[8 empty] | 15.8216 | 99.2484 | -18.0213 | 136.9386 | -0.00052937 | 0.8346 | 1.1515 | 0.62709
[8 empty] | 15.8745 | 99.483 | -19.991 | 138.9083 | 0 | 0.83657 | 1.1681 | 0.62647
[8 empty] | 15.9243 | 99.5412 | -18.0213 | 136.9386 | -0.00052937 | 0.83706 | 1.1515 | 0.62488
[8 empty] | 15.9751 | 99.5407 | -16.669 | 135.5862 | 0 | 0.83706 | 1.1402 | 0.62289
[8 empty] | 16.0233 | 99.5401 | -18.6975 | 137.6147 | -0.0010587 | 0.83705 | 1.1572 | 0.62102
[8 empty] | 16.0725 | 99.3044 | -17.0218 | 135.939 | -0.00052937 | 0.83507 | 1.1431 | 0.61765
[8 empty] | 16.1223 | 99.3039 | -16.081 | 134.9983 | 0 | 0.83507 | 1.1352 | 0.61574
[8 empty] | 16.1715 | 99.3033 | -17.2276 | 136.1448 | -0.00052937 | 0.83506 | 1.1449 | 0.61386
[8 empty] | 16.2213 | 98.8618 | -16.4632 | 135.3805 | 0 | 0.83135 | 1.1384 | 0.60925
[8 empty] | 16.2726 | 99.2434 | -16.816 | 135.7332 | -0.00052937 | 0.83456 | 1.1414 | 0.60968
[8 empty] | 16.3203 | 99.1253 | -17.2276 | 136.1448 | -0.0010587 | 0.83357 | 1.1449 | 0.60717
[8 empty] | 16.37 | 99.1836 | -18.4329 | 137.3502 | -0.00052937 | 0.83406 | 1.155 | 0.60568
[8 empty] | 16.4209 | 99.4182 | -20.7848 | 139.702 | 0 | 0.83603 | 1.1748 | 0.60524
[8 empty] | 16.469 | 98.9767 | -19.7264 | 138.6437 | -0.00052937 | 0.83232 | 1.1659 | 0.60079
[8 empty] | 16.5199 | 98.9762 | -18.2271 | 137.1444 | -0.00052937 | 0.83231 | 1.1533 | 0.59893
[8 empty] | 16.5696 | 98.9168 | -20.726 | 139.6432 | -0.0010587 | 0.83181 | 1.1743 | 0.59678
[8 empty] | 16.621 | 98.7987 | -17.2864 | 136.2036 | -0.00052937 | 0.83082 | 1.1454 | 0.59422
[8 empty] | 16.6702 | 98.7982 | -19.3737 | 138.2909 | -0.00052937 | 0.83081 | 1.1629 | 0.59247
[8 empty] | 16.7184 | 98.8565 | -16.2868 | 135.2041 | -0.00052937 | 0.8313 | 1.137 | 0.59111
[8 empty] | 16.7676 | 99.1205 | -16.2868 | 135.2041 | 0 | 0.83353 | 1.137 | 0.59095
[8 empty] | 16.8174 | 99.12 | -16.4632 | 135.3805 | -0.00052937 | 0.83352 | 1.1384 | 0.58919
[8 empty] | 16.8687 | 98.9725 | -15.1991 | 134.1163 | -0.00052937 | 0.83228 | 1.1278 | 0.58653
[8 empty] | 16.9164 | 98.5016 | -15.2579 | 134.1751 | 0 | 0.82832 | 1.1283 | 0.58209
[8 empty] | 16.9693 | 99.3536 | -14.6405 | 133.5577 | -0.00052937 | 0.83549 | 1.1231 | 0.5853
[8 empty] | 17.0185 | 98.9121 | -18.0213 | 136.9386 | -0.00052937 | 0.83177 | 1.1515 | 0.58101
[8 empty] | 17.0683 | 98.9116 | -17.8155 | 136.7328 | -0.00052937 | 0.83177 | 1.1498 | 0.57931
[8 empty] | 17.1196 | 99.1169 | -15.934 | 134.8513 | -0.00052937 | 0.83349 | 1.134 | 0.57877
[8 empty] | 17.1657 | 98.6166 | -15.9928 | 134.9101 | -0.00052937 | 0.82929 | 1.1345 | 0.57431
[8 empty] | 17.217 | 98.6749 | -21.1964 | 140.1136 | 0 | 0.82978 | 1.1782 | 0.57293
[8 empty] | 17.2663 | 98.9096 | -23.0191 | 141.9363 | 0 | 0.83175 | 1.1936 | 0.57266
[8 empty] | 17.316 | 98.9091 | -17.6979 | 136.6152 | 0 | 0.83175 | 1.1488 | 0.57101
[8 empty] | 17.3653 | 98.9674 | -21.4022 | 140.3194 | 0 | 0.83224 | 1.18 | 0.56973
[8 empty] | 17.4166 | 98.9669 | -17.0806 | 135.9978 | -0.00052937 | 0.83223 | 1.1436 | 0.56804
[8 empty] | 17.4664 | 99.1134 | -15.787 | 134.7043 | 0 | 0.83346 | 1.1328 | 0.56726
[8 empty] | 17.5156 | 99.0541 | -18.3741 | 137.2914 | 0 | 0.83297 | 1.1545 | 0.56533
[8 empty] | 17.5654 | 98.9066 | -14.9345 | 133.8517 | -0.00052937 | 0.83173 | 1.1256 | 0.56289
[8 empty] | 17.6162 | 98.7885 | -15.3167 | 134.2339 | 0 | 0.83073 | 1.1288 | 0.56059
[8 empty] | 17.6644 | 98.9644 | -15.3167 | 134.2339 | 0 | 0.83221 | 1.1288 | 0.56006
[8 empty] | 17.7157 | 98.8463 | -15.7282 | 134.6455 | 0 | 0.83122 | 1.1323 | 0.55777
[8 empty] | 17.7634 | 98.9046 | -15.4049 | 134.3221 | -0.00052937 | 0.83171 | 1.1295 | 0.5566
[8 empty] | 17.8147 | 99.0511 | -17.0806 | 135.9978 | -0.00052937 | 0.83294 | 1.1436 | 0.55582
[8 empty] | 17.8639 | 98.7861 | -17.4334 | 136.3506 | 0 | 0.83071 | 1.1466 | 0.55281
[8 empty] | 17.9137 | 98.8444 | -17.8155 | 136.7328 | -0.00052937 | 0.8312 | 1.1498 | 0.5516
[8 empty] | 17.9629 | 98.7851 | -16.2868 | 135.2041 | -0.00052937 | 0.8307 | 1.137 | 0.54975
[8 empty] | 18.0143 | 99.108 | -16.4044 | 135.3217 | -0.00052937 | 0.83342 | 1.1379 | 0.54998
[8 empty] | 18.0619 | 98.7254 | -16.3456 | 135.2629 | 0 | 0.8302 | 1.1375 | 0.54641
[8 empty] | 18.1133 | 98.7249 | -20.9318 | 139.849 | -0.00052937 | 0.8302 | 1.176 | 0.54486
[8 empty] | 18.163 | 98.842 | -19.0503 | 137.9675 | 0 | 0.83118 | 1.1602 | 0.54401
[8 empty] | 18.2107 | 98.6063 | -16.8748 | 135.792 | 0 | 0.8292 | 1.1419 | 0.54129
[8 empty] | 18.262 | 98.0767 | -19.1091 | 138.0263 | 0 | 0.82475 | 1.1607 | 0.53687
[8 empty] | 18.3134 | 98.135 | -14.9345 | 133.8517 | 0 | 0.82524 | 1.1256 | 0.53568
[8 empty] | 18.361 | 98.0758 | -15.1991 | 134.1163 | -0.00052937 | 0.82474 | 1.1278 | 0.53397
[8 empty] | 18.4103 | 98.3105 | -15.6694 | 134.5867 | 0 | 0.82671 | 1.1318 | 0.53382
[8 empty] | 18.46 | 97.7515 | -17.6391 | 136.5564 | -0.00052937 | 0.82201 | 1.1483 | 0.52935
[8 empty] | 18.5098 | 97.5746 | -19.0503 | 137.9675 | 0 | 0.82053 | 1.1602 | 0.52697
[8 empty] | 18.5606 | 98.0739 | -19.5207 | 138.4379 | 0 | 0.82472 | 1.1642 | 0.52822
[8 empty] | 18.6104 | 98.0147 | -15.7282 | 134.6455 | 0 | 0.82423 | 1.1323 | 0.52649
[8 empty] | 18.6596 | 97.8966 | -21.4022 | 140.3194 | -0.00052937 | 0.82323 | 1.18 | 0.52447
[8 empty] | 18.7125 | 98.4841 | -17.4334 | 136.3506 | 0 | 0.82817 | 1.1466 | 0.52612
[8 empty] | 18.7607 | 98.1897 | -15.3167 | 134.2339 | -0.00052937 | 0.8257 | 1.1288 | 0.5232
[8 empty] | 18.8084 | 97.8365 | -15.0521 | 133.9693 | -0.00052937 | 0.82273 | 1.1266 | 0.52
[8 empty] | 18.8581 | 97.6302 | -15.4637 | 134.3809 | -0.00052937 | 0.82099 | 1.13 | 0.51753
[8 empty] | 18.9089 | 98.012 | -14.9345 | 133.8517 | -0.00052937 | 0.8242 | 1.1256 | 0.51816
[8 empty] | 18.9587 | 97.7469 | -18.3741 | 137.2914 | 0 | 0.82197 | 1.1545 | 0.5154
[8 empty] | 19.0079 | 97.8935 | -16.3456 | 135.2629 | 0 | 0.82321 | 1.1375 | 0.51484
[8 empty] | 19.0593 | 98.3634 | -14.8463 | 133.7635 | -0.00052937 | 0.82716 | 1.1248 | 0.51592
[8 empty] | 19.1075 | 97.9514 | -15.3167 | 134.2339 | 0 | 0.82369 | 1.1288 | 0.51246
[8 empty] | 19.1583 | 98.1861 | -14.8463 | 133.7635 | 0 | 0.82567 | 1.1248 | 0.51233
[8 empty] | 19.208 | 98.0681 | -14.7287 | 133.6459 | -0.00052937 | 0.82468 | 1.1239 | 0.51039
[8 empty] | 19.2573 | 98.0089 | -19.5207 | 138.4379 | 0 | 0.82418 | 1.1642 | 0.50877
[8 empty] | 19.3055 | 97.9497 | -18.4917 | 137.409 | 0 | 0.82368 | 1.1555 | 0.5072
[8 empty] | 19.3547 | 97.8905 | -16.1398 | 135.0571 | -0.00052937 | 0.82318 | 1.1357 | 0.5056
[8 empty] | 19.4076 | 97.9488 | -14.9933 | 133.9105 | 0 | 0.82367 | 1.1261 | 0.50452
[8 empty] | 19.4558 | 97.7426 | -15.0521 | 133.9693 | -0.00052937 | 0.82194 | 1.1266 | 0.50221
[8 empty] | 19.5066 | 98.1831 | -16.081 | 134.9983 | -0.00052937 | 0.82564 | 1.1352 | 0.50316
[8 empty] | 19.5564 | 97.6829 | -15.2579 | 134.1751 | -0.00052937 | 0.82144 | 1.1283 | 0.49932
[8 empty] | 19.6056 | 98.0647 | -16.6102 | 135.5274 | -0.00052937 | 0.82465 | 1.1397 | 0.50002
[8 empty] | 19.6554 | 97.8879 | -14.9345 | 133.8517 | 0 | 0.82316 | 1.1256 | 0.49785
[8 empty] | 19.703 | 97.5641 | -15.1403 | 134.0575 | 0 | 0.82044 | 1.1273 | 0.49501
[8 empty] | 19.7544 | 97.8871 | -17.2276 | 136.1448 | -0.00052937 | 0.82315 | 1.1449 | 0.49535
[8 empty] | 19.8057 | 97.8279 | -15.3167 | 134.2339 | 0 | 0.82265 | 1.1288 | 0.49377
[8 empty] | 19.8571 | 98.1214 | -19.991 | 138.9083 | -0.00052937 | 0.82512 | 1.1681 | 0.49397
[8 empty] | 19.9031 | 98.0034 | -16.5514 | 135.4687 | 0 | 0.82413 | 1.1392 | 0.49224
[8 empty] | 19.9545 | 98.003 | -15.8752 | 134.7925 | 0 | 0.82413 | 1.1335 | 0.49097
[8 empty] | 20.0053 | 98.0026 | -15.787 | 134.7043 | -0.00052937 | 0.82412 | 1.1328 | 0.48972
[8 empty] | 20.0535 | 98.0022 | -16.5514 | 135.4687 | -0.00052937 | 0.82412 | 1.1392 | 0.48854
[8 empty] | 20.1027 | 97.943 | -17.9625 | 136.8798 | -0.00052937 | 0.82362 | 1.1511 | 0.48705
[8 empty] | 20.154 | 97.3252 | -17.4922 | 136.4094 | 0 | 0.81843 | 1.1471 | 0.48274
[8 empty] | 20.2017 | 97.2661 | -15.934 | 134.8513 | -0.00052937 | 0.81793 | 1.134 | 0.48131
[8 empty] | 20.2546 | 97.6184 | -16.3456 | 135.2629 | 0 | 0.82089 | 1.1375 | 0.48179
[8 empty] | 20.3028 | 97.5004 | -15.934 | 134.8513 | -0.00052937 | 0.8199 | 1.134 | 0.48007
[8 empty] | 20.352 | 97.6765 | -15.787 | 134.7043 | -0.00052937 | 0.82138 | 1.1328 | 0.47977
[8 empty] | 20.4034 | 97.6173 | -16.2868 | 135.2041 | 0 | 0.82088 | 1.137 | 0.47827
[8 empty] | 20.451 | 97.4993 | -15.2579 | 134.1751 | -0.00052937 | 0.81989 | 1.1283 | 0.47658
[8 empty] | 20.5024 | 97.7341 | -15.1991 | 134.1163 | -0.00052937 | 0.82187 | 1.1278 | 0.47653
[8 empty] | 20.55 | 97.9983 | -19.5795 | 138.4967 | 0 | 0.82409 | 1.1646 | 0.47672
[8 empty] | 20.603 | 97.7333 | -16.8748 | 135.792 | -0.00052937 | 0.82186 | 1.1419 | 0.4742
[8 empty] | 20.6527 | 97.7329 | -15.3167 | 134.2339 | 0 | 0.82186 | 1.1288 | 0.47306
[8 empty] | 20.7004 | 97.3798 | -16.2868 | 135.2041 | -0.00052937 | 0.81889 | 1.137 | 0.47027
[8 empty] | 20.7501 | 97.7322 | -15.934 | 134.8513 | -0.00052937 | 0.82185 | 1.134 | 0.47084
[8 empty] | 20.8015 | 97.6142 | -15.787 | 134.7043 | -0.00052937 | 0.82086 | 1.1328 | 0.46911
[8 empty] | 20.8491 | 97.555 | -15.787 | 134.7043 | -0.00052937 | 0.82036 | 1.1328 | 0.46775
[8 empty] | 20.9005 | 97.3195 | -19.3737 | 138.2909 | 0 | 0.81838 | 1.1629 | 0.46547
[8 empty] | 20.9481 | 97.6719 | -15.1991 | 134.1163 | -0.00052937 | 0.82134 | 1.1278 | 0.4661
[8 empty] | 21.0011 | 97.3187 | -15.0521 | 133.9693 | -0.00052937 | 0.81837 | 1.1266 | 0.46324
[8 empty] | 21.0487 | 97.3772 | -15.934 | 134.8513 | -0.0010587 | 0.81886 | 1.134 | 0.46247
[8 empty] | 21.0969 | 97.024 | -16.1398 | 135.0571 | 0 | 0.8159 | 1.1357 | 0.45974
[8 empty] | 21.1477 | 97.2 | -14.9345 | 133.8517 | 0 | 0.81738 | 1.1256 | 0.45947
[8 empty] | 21.1975 | 97.1997 | -15.1991 | 134.1163 | -0.00052937 | 0.81737 | 1.1278 | 0.45839
[8 empty] | 21.2467 | 97.1993 | -16.081 | 134.9983 | -0.0010587 | 0.81737 | 1.1352 | 0.45732
[8 empty] | 21.2949 | 96.8462 | -17.8155 | 136.7328 | 0 | 0.8144 | 1.1498 | 0.45463
[8 empty] | 21.3494 | 97.1398 | -17.0218 | 135.939 | -0.00052937 | 0.81687 | 1.1431 | 0.45485
[8 empty] | 21.3954 | 96.9631 | -16.4632 | 135.3805 | -0.00052937 | 0.81538 | 1.1384 | 0.45304
[8 empty] | 21.4468 | 97.1391 | -17.6391 | 136.5564 | 0 | 0.81686 | 1.1483 | 0.45278
[8 empty] | 21.496 | 97.1388 | -16.5514 | 135.4687 | -0.00052937 | 0.81686 | 1.1392 | 0.45174
[8 empty] | 21.5474 | 97.55 | -15.4637 | 134.3809 | -0.00052937 | 0.82032 | 1.13 | 0.45257
[8 empty] | 21.5971 | 97.5496 | -15.5224 | 134.4397 | -0.00052937 | 0.82032 | 1.1305 | 0.45153
[8 empty] | 21.6464 | 97.4317 | -16.7572 | 135.6744 | -0.00052937 | 0.81932 | 1.1409 | 0.44995
[8 empty] | 21.6961 | 96.9022 | -16.3456 | 135.2629 | -0.00052937 | 0.81487 | 1.1375 | 0.44648
[8 empty] | 21.7454 | 97.137 | -15.4637 | 134.3809 | -0.00052937 | 0.81685 | 1.13 | 0.44655
[8 empty] | 21.7967 | 97.1367 | -15.9928 | 134.9101 | -0.00052937 | 0.81684 | 1.1345 | 0.4455
[8 empty] | 21.8449 | 96.96 | -16.1986 | 135.1159 | 0 | 0.81536 | 1.1362 | 0.44371
[8 empty] | 21.8957 | 97.136 | -14.9345 | 133.8517 | -0.00052937 | 0.81684 | 1.1256 | 0.44348
[8 empty] | 21.9455 | 96.9005 | -15.8752 | 134.7925 | -0.00052937 | 0.81486 | 1.1335 | 0.4414
[8 empty] | 21.9931 | 96.4592 | -16.6102 | 135.5274 | -0.00052937 | 0.81115 | 1.1397 | 0.43844
[8 empty] | 22.0429 | 96.5177 | -15.7282 | 134.6455 | 0 | 0.81164 | 1.1323 | 0.43771
[8 empty] | 22.0937 | 96.6643 | -16.2868 | 135.2041 | -0.00052937 | 0.81287 | 1.137 | 0.43737
[8 empty] | 22.1419 | 96.4582 | -15.9928 | 134.9101 | -0.00052937 | 0.81114 | 1.1345 | 0.43549
[8 empty] | 22.1948 | 96.7224 | -17.0218 | 135.939 | 0 | 0.81336 | 1.1431 | 0.43564
[8 empty] | 22.2425 | 96.7221 | -19.5207 | 138.4379 | -0.00052937 | 0.81336 | 1.1642 | 0.4347
[8 empty] | 22.2922 | 96.516 | -16.816 | 135.7332 | -0.00052937 | 0.81162 | 1.1414 | 0.43281
[8 empty] | 22.3415 | 96.5157 | -16.1398 | 135.0571 | -0.00052937 | 0.81162 | 1.1357 | 0.43185
[8 empty] | 22.3928 | 96.5154 | -20.4026 | 139.3199 | 0 | 0.81162 | 1.1716 | 0.43086
[8 empty] | 22.4426 | 96.7209 | -16.4044 | 135.3217 | -0.00052937 | 0.81335 | 1.1379 | 0.43082
[8 empty] | 22.4918 | 96.7205 | -18.2271 | 137.1444 | 0 | 0.81334 | 1.1533 | 0.42988
[8 empty] | 22.5416 | 96.5144 | -15.1403 | 134.0575 | -0.0010587 | 0.81161 | 1.1273 | 0.42802
[8 empty] | 22.5945 | 96.8375 | -15.6106 | 134.5279 | 0 | 0.81433 | 1.1313 | 0.42844
[8 empty] | 22.6406 | 96.2198 | -15.4049 | 134.3221 | -0.00052937 | 0.80913 | 1.1295 | 0.42484
[8 empty] | 22.6919 | 96.4547 | -15.1991 | 134.1163 | -0.0010587 | 0.81111 | 1.1278 | 0.42492
[8 empty] | 22.7395 | 96.1604 | -15.3167 | 134.2339 | 0 | 0.80863 | 1.1288 | 0.42273
[8 empty] | 22.7925 | 96.3953 | -16.1398 | 135.0571 | -0.00052937 | 0.81061 | 1.1357 | 0.42278
[8 empty] | 22.8401 | 96.2774 | -17.2864 | 136.2036 | -0.00052937 | 0.80962 | 1.1454 | 0.42138
[8 empty] | 22.8878 | 96.3359 | -17.7567 | 136.674 | 0 | 0.81011 | 1.1493 | 0.42076
[8 empty] | 22.9428 | 96.512 | -15.4637 | 134.3809 | -0.00052937 | 0.81159 | 1.13 | 0.42052
[8 empty] | 22.9921 | 96.5117 | -16.6102 | 135.5274 | -0.00052937 | 0.81159 | 1.1397 | 0.41962
[8 empty] | 23.0418 | 96.4526 | -15.5224 | 134.4397 | 0 | 0.81109 | 1.1305 | 0.41845
[8 empty] | 23.0879 | 96.0408 | -16.5514 | 135.4687 | 0 | 0.80763 | 1.1392 | 0.41584
[8 empty] | 23.1392 | 96.2756 | -15.9928 | 134.9101 | -0.00052937 | 0.8096 | 1.1345 | 0.41593
[8 empty] | 23.1885 | 96.099 | -15.7282 | 134.6455 | 0 | 0.80812 | 1.1323 | 0.41428
[8 empty] | 23.2382 | 96.1575 | -16.1398 | 135.0571 | 0 | 0.80861 | 1.1357 | 0.41365
[8 empty] | 23.2859 | 95.8632 | -16.7572 | 135.6744 | -0.00052937 | 0.80613 | 1.1409 | 0.41154
[8 empty] | 23.3372 | 96.3921 | -15.4637 | 134.3809 | -0.00052937 | 0.81058 | 1.13 | 0.4129
[8 empty] | 23.3864 | 95.9802 | -15.2579 | 134.1751 | -0.0010587 | 0.80712 | 1.1283 | 0.41027
[8 empty] | 23.4362 | 95.8624 | -16.816 | 135.7332 | 0 | 0.80613 | 1.1414 | 0.40889
[8 empty] | 23.4876 | 96.1561 | -17.3452 | 136.2624 | 0 | 0.8086 | 1.1459 | 0.40925
[8 empty] | 23.5368 | 95.9794 | -17.2864 | 136.2036 | -0.00052937 | 0.80711 | 1.1454 | 0.40764
[8 empty] | 23.5881 | 95.7439 | -17.1394 | 136.0566 | -0.00052937 | 0.80513 | 1.1441 | 0.40576
[8 empty] | 23.6342 | 95.1851 | -16.3456 | 135.2629 | 0 | 0.80043 | 1.1375 | 0.4026
[8 empty] | 23.6871 | 96.0374 | -15.787 | 134.7043 | -0.00052937 | 0.8076 | 1.1328 | 0.4053
[8 empty] | 23.7348 | 95.6843 | -16.3456 | 135.2629 | -0.00052937 | 0.80463 | 1.1375 | 0.403
[8 empty] | 23.7877 | 96.0368 | -18.6387 | 137.556 | 0 | 0.80759 | 1.1567 | 0.40359
[8 empty] | 23.8359 | 95.8602 | -16.963 | 135.8802 | -0.00052937 | 0.80611 | 1.1426 | 0.40203
[8 empty] | 23.8872 | 95.7423 | -17.0218 | 135.939 | -0.00052937 | 0.80512 | 1.1431 | 0.40067
[8 empty] | 23.9365 | 95.8597 | -15.934 | 134.8513 | -0.00052937 | 0.8061 | 1.134 | 0.40034
[8 empty] | 23.9841 | 95.6242 | -16.7572 | 135.6744 | 0 | 0.80412 | 1.1409 | 0.39856
[8 empty] | 24.0339 | 95.624 | -17.2864 | 136.2036 | -0.00052937 | 0.80412 | 1.1454 | 0.39773
[8 empty] | 24.0836 | 95.9177 | -16.4632 | 135.3805 | -0.00052937 | 0.80659 | 1.1384 | 0.39813
[8 empty] | 24.1345 | 95.9174 | -18.1683 | 137.0856 | -0.00052937 | 0.80659 | 1.1528 | 0.39729
[8 empty] | 24.1826 | 95.4468 | -18.8445 | 137.7617 | -0.00052937 | 0.80263 | 1.1585 | 0.39455
[8 empty] | 24.2356 | 95.5641 | -17.8155 | 136.7328 | 0 | 0.80362 | 1.1498 | 0.39418
[8 empty] | 24.2848 | 95.2993 | -17.6391 | 136.5564 | -0.00052937 | 0.80139 | 1.1483 | 0.39229
[8 empty] | 24.3309 | 95.1815 | -20.9906 | 139.9078 | 0 | 0.8004 | 1.1765 | 0.39106
[8 empty] | 24.3822 | 95.2988 | -16.816 | 135.7332 | 0 | 0.80139 | 1.1414 | 0.39072
[8 empty] | 24.432 | 95.5044 | -15.6694 | 134.5867 | -0.00052937 | 0.80312 | 1.1318 | 0.39076
[8 empty] | 24.4828 | 95.1807 | -15.1991 | 134.1163 | -0.00052937 | 0.80039 | 1.1278 | 0.38863
[8 empty] | 24.5326 | 94.9453 | -15.3167 | 134.2339 | -0.0010587 | 0.79841 | 1.1288 | 0.38688
[8 empty] | 24.5818 | 95.2391 | -15.1403 | 134.0575 | 0 | 0.80089 | 1.1273 | 0.3873
[8 empty] | 24.6316 | 94.7097 | -15.2579 | 134.1751 | -0.00052937 | 0.79643 | 1.1283 | 0.38437
[8 empty] | 24.6813 | 95.121 | -19.5795 | 138.4967 | -0.00052937 | 0.79989 | 1.1646 | 0.38526
[8 empty] | 24.7305 | 94.8856 | -15.7282 | 134.6455 | 0 | 0.79791 | 1.1323 | 0.38354
[8 empty] | 24.7819 | 95.2969 | -20.1968 | 139.1141 | 0 | 0.80137 | 1.1698 | 0.38441
[8 empty] | 24.8311 | 95.1203 | -15.9928 | 134.9101 | -0.00052937 | 0.79989 | 1.1345 | 0.38294
[8 empty] | 24.8825 | 94.9437 | -16.2868 | 135.2041 | -0.00052937 | 0.7984 | 1.137 | 0.38144
[8 empty] | 24.9307 | 95.0023 | -18.6975 | 137.6147 | -0.00052937 | 0.79889 | 1.1572 | 0.38093
[8 empty] | 24.9799 | 94.9432 | -15.9928 | 134.9101 | -0.00052937 | 0.7984 | 1.1345 | 0.37995
[8 empty] | 25.0296 | 94.8842 | -18.4329 | 137.3502 | 0 | 0.7979 | 1.155 | 0.37896
[8 empty] | 25.0789 | 94.8252 | -18.0213 | 136.9386 | -0.00052937 | 0.79741 | 1.1515 | 0.37798
[8 empty] | 25.1271 | 95.119 | -17.0806 | 135.9978 | 0 | 0.79988 | 1.1436 | 0.37842
[8 empty] | 25.18 | 95.2952 | -17.0218 | 135.939 | 0 | 0.80136 | 1.1431 | 0.37832
[8 empty] | 25.2292 | 94.3542 | -18.1095 | 137.0268 | -0.00052937 | 0.79344 | 1.1523 | 0.37386
[8 empty] | 25.2769 | 94.1776 | -15.934 | 134.8513 | 0 | 0.79196 | 1.134 | 0.37245
[8 empty] | 25.3282 | 94.0304 | -15.0521 | 133.9693 | 0 | 0.79072 | 1.1266 | 0.37112
[8 empty] | 25.378 | 94.2948 | -14.9933 | 133.9105 | 0 | 0.79294 | 1.1261 | 0.37143
[8 empty] | 25.4272 | 94.2358 | -15.6106 | 134.5279 | 0 | 0.79245 | 1.1313 | 0.37048
[8 empty] | 25.477 | 94.2944 | -15.6106 | 134.5279 | 0 | 0.79294 | 1.1313 | 0.36999
[8 empty] | 25.5262 | 94.1766 | -21.8137 | 140.731 | 0 | 0.79195 | 1.1834 | 0.36881
[8 empty] | 25.5776 | 94.5879 | -18.6387 | 137.556 | -0.00052937 | 0.79541 | 1.1567 | 0.36968
[8 empty] | 25.6273 | 94.4701 | -17.9037 | 136.821 | 0 | 0.79442 | 1.1506 | 0.3685
[8 empty] | 25.6765 | 94.4699 | -20.6084 | 139.5257 | -0.00052937 | 0.79442 | 1.1733 | 0.36779
[8 empty] | 25.7247 | 93.8524 | -19.7264 | 138.6437 | -0.00052937 | 0.78922 | 1.1659 | 0.3647
[8 empty] | 25.7777 | 94.4107 | -16.6102 | 135.5274 | -0.00052937 | 0.79392 | 1.1397 | 0.36612
[8 empty] | 25.8269 | 94.5282 | -16.963 | 135.8802 | 0 | 0.79491 | 1.1426 | 0.36588
[8 empty] | 25.8745 | 93.9694 | -16.4632 | 135.3805 | 0 | 0.79021 | 1.1384 | 0.36305
[8 empty] | 25.9243 | 93.6164 | -17.2864 | 136.2036 | -0.00052937 | 0.78724 | 1.1454 | 0.36099
[8 empty] | 25.9756 | 94.0278 | -17.0218 | 135.939 | -0.00052937 | 0.7907 | 1.1431 | 0.36186
[8 empty] | 26.0249 | 93.7924 | -19.0503 | 137.9675 | -0.00052937 | 0.78872 | 1.1602 | 0.36027
[8 empty] | 26.0731 | 93.8511 | -17.1394 | 136.0566 | 0 | 0.78921 | 1.1441 | 0.35983
[8 empty] | 26.1276 | 94.0273 | -20.6672 | 139.5845 | 0 | 0.79069 | 1.1738 | 0.35975
[8 empty] | 26.1752 | 93.7919 | -16.4044 | 135.3217 | -0.00052937 | 0.78872 | 1.1379 | 0.3582
[8 empty] | 26.2229 | 94.0269 | -18.2859 | 137.2032 | -0.0010587 | 0.79069 | 1.1538 | 0.35844
[8 empty] | 26.2726 | 93.6152 | -16.5514 | 135.4687 | -0.00052937 | 0.78723 | 1.1392 | 0.3562
[8 empty] | 26.3256 | 93.909 | -20.1968 | 139.1141 | 0 | 0.7897 | 1.1698 | 0.3566
[8 empty] | 26.3753 | 93.7324 | -17.0806 | 135.9978 | 0 | 0.78822 | 1.1436 | 0.35525
[8 empty] | 26.423 | 93.6734 | -17.9625 | 136.8798 | 0 | 0.78772 | 1.1511 | 0.35439
[8 empty] | 26.4722 | 93.2617 | -19.2561 | 138.1733 | 0 | 0.78426 | 1.1619 | 0.35218
[8 empty] | 26.5236 | 93.4967 | -16.081 | 134.9983 | 0 | 0.78623 | 1.1352 | 0.35238
[8 empty] | 26.5717 | 93.2026 | -16.081 | 134.9983 | -0.00052937 | 0.78376 | 1.1352 | 0.35063
[8 empty] | 26.621 | 93.3788 | -15.9928 | 134.9101 | -0.00052937 | 0.78524 | 1.1345 | 0.35065
[8 empty] | 26.6723 | 93.3198 | -16.5514 | 135.4687 | -0.00052937 | 0.78475 | 1.1392 | 0.34975
[8 empty] | 26.7215 | 93.2021 | -18.1683 | 137.0856 | 0 | 0.78376 | 1.1528 | 0.34867
[8 empty] | 26.7729 | 93.3195 | -17.2276 | 136.1448 | -0.0010587 | 0.78474 | 1.1449 | 0.34844
[8 empty] | 26.8227 | 93.2606 | -17.0806 | 135.9978 | -0.0010587 | 0.78425 | 1.1436 | 0.34757
[8 empty] | 26.8719 | 93.6132 | -16.4632 | 135.3805 | -0.00052937 | 0.78721 | 1.1384 | 0.34825
[8 empty] | 26.9232 | 93.2602 | -18.5799 | 137.4972 | 0 | 0.78424 | 1.1562 | 0.34627
[8 empty] | 26.9693 | 93.6717 | -16.5514 | 135.4687 | -0.0010587 | 0.7877 | 1.1392 | 0.3472
[8 empty] | 27.0206 | 93.2012 | -16.2868 | 135.2041 | 0 | 0.78375 | 1.137 | 0.3448
[8 empty] | 27.0699 | 93.2598 | -18.9621 | 137.8793 | 0 | 0.78424 | 1.1595 | 0.34439
[8 empty] | 27.1196 | 93.3773 | -17.0806 | 135.9978 | -0.00052937 | 0.78523 | 1.1436 | 0.34419
[8 empty] | 27.1673 | 92.4658 | -16.081 | 134.9983 | 0 | 0.77756 | 1.1352 | 0.34024
[8 empty] | 27.2202 | 92.8184 | -16.7572 | 135.6744 | 0 | 0.78053 | 1.1409 | 0.34087
[8 empty] | 27.2684 | 92.4655 | -15.1991 | 134.1163 | 0 | 0.77756 | 1.1278 | 0.33897
[8 empty] | 27.3192 | 92.5829 | -15.1991 | 134.1163 | -0.00052937 | 0.77855 | 1.1278 | 0.33877
[8 empty] | 27.369 | 92.7004 | -14.5229 | 133.4401 | -0.00052937 | 0.77954 | 1.1221 | 0.33859
[8 empty] | 27.4187 | 92.5827 | -17.7567 | 136.674 | -0.00052937 | 0.77855 | 1.1493 | 0.33754
[8 empty] | 27.4696 | 93.0235 | -14.7875 | 133.7047 | 0 | 0.78225 | 1.1244 | 0.33852
[8 empty] | 27.5177 | 92.9646 | -16.3456 | 135.2629 | 0 | 0.78176 | 1.1375 | 0.33771
[8 empty] | 27.5707 | 93.1996 | -16.963 | 135.8802 | -0.00052937 | 0.78374 | 1.1426 | 0.33792
[8 empty] | 27.6151 | 92.1706 | -15.6106 | 134.5279 | 0 | 0.77508 | 1.1313 | 0.33365
[8 empty] | 27.6681 | 92.7584 | -16.3456 | 135.2629 | -0.00052937 | 0.78002 | 1.1375 | 0.33513
[8 empty] | 27.7157 | 92.4643 | -15.6694 | 134.5867 | -0.00052937 | 0.77755 | 1.1318 | 0.3335
[8 empty] | 27.7671 | 92.6994 | -18.9621 | 137.8793 | 0 | 0.77953 | 1.1595 | 0.33373
[8 empty] | 27.8163 | 92.5229 | -16.3456 | 135.2629 | -0.00052937 | 0.77804 | 1.1375 | 0.3325
[8 empty] | 27.8639 | 92.17 | -18.8445 | 137.7617 | 0 | 0.77508 | 1.1585 | 0.33067
[8 empty] | 27.9169 | 92.9636 | -18.5799 | 137.4972 | 0 | 0.78175 | 1.1562 | 0.33288
[8 empty] | 27.9666 | 92.9047 | -21.0788 | 139.996 | 0 | 0.78126 | 1.1773 | 0.33208
[8 empty] | 28.0164 | 92.5224 | -20.873 | 139.7902 | -0.00052937 | 0.77804 | 1.1755 | 0.33013
[8 empty] | 28.0656 | 92.5811 | -15.7282 | 134.6455 | 0 | 0.77853 | 1.1323 | 0.32976
[8 empty] | 28.1154 | 92.2282 | -15.6106 | 134.5279 | 0 | 0.77557 | 1.1313 | 0.32792
[8 empty] | 28.1662 | 92.5221 | -15.787 | 134.7043 | 0 | 0.77804 | 1.1328 | 0.32837
[8 empty] | 28.2144 | 92.1104 | -16.5514 | 135.4687 | -0.00052937 | 0.77458 | 1.1392 | 0.32635
[8 empty] | 28.2636 | 92.4043 | -15.4049 | 134.3221 | 0 | 0.77705 | 1.1295 | 0.32682
[8 empty] | 28.315 | 92.463 | -15.1403 | 134.0575 | 0 | 0.77754 | 1.1273 | 0.32643
[8 empty] | 28.3663 | 92.6981 | -15.7282 | 134.6455 | -0.00052937 | 0.77952 | 1.1323 | 0.32667
[8 empty] | 28.414 | 92.404 | -16.1398 | 135.0571 | -0.00052937 | 0.77704 | 1.1357 | 0.32509
[8 empty] | 28.4637 | 92.2863 | -20.4614 | 139.3787 | 0 | 0.77605 | 1.1721 | 0.32411
[8 empty] | 28.5098 | 92.1098 | -18.6975 | 137.6147 | 0 | 0.77457 | 1.1572 | 0.32297
[8 empty] | 28.5627 | 92.1685 | -16.2868 | 135.2041 | -0.00052937 | 0.77506 | 1.137 | 0.32257
[8 empty] | 28.6141 | 92.286 | -15.787 | 134.7043 | -0.00052937 | 0.77605 | 1.1328 | 0.3224
[8 empty] | 28.6633 | 92.5799 | -15.6694 | 134.5867 | 0 | 0.77852 | 1.1318 | 0.32288
[8 empty] | 28.7131 | 92.4622 | -15.6106 | 134.5279 | 0 | 0.77753 | 1.1313 | 0.32191
[8 empty] | 28.7623 | 92.3446 | -16.6102 | 135.5274 | -0.00052937 | 0.77654 | 1.1397 | 0.32095
[8 empty] | 28.8121 | 91.6977 | -15.2579 | 134.1751 | 0 | 0.77111 | 1.1283 | 0.31815
[8 empty] | 28.8634 | 91.4918 | -16.1398 | 135.0571 | 0 | 0.76937 | 1.1357 | 0.31687
[8 empty] | 28.9074 | 91.3154 | -15.4049 | 134.3221 | -0.00052937 | 0.76789 | 1.1295 | 0.31578
[8 empty] | 28.9624 | 91.9327 | -14.6405 | 133.5577 | -0.00052937 | 0.77308 | 1.1231 | 0.31731
[8 empty] | 29.0101 | 91.6092 | -18.1095 | 137.0268 | -0.00052937 | 0.77036 | 1.1523 | 0.31567
[8 empty] | 29.0598 | 91.3151 | -14.0525 | 132.9698 | 0 | 0.76789 | 1.1182 | 0.31412
[8 empty] | 29.1106 | 91.3739 | -13.9055 | 132.8228 | -0.00052937 | 0.76838 | 1.1169 | 0.31377
[8 empty] | 29.1604 | 91.3738 | -13.9643 | 132.8816 | 0 | 0.76838 | 1.1174 | 0.31324
[8 empty] | 29.2096 | 91.6089 | -17.8155 | 136.7328 | 0 | 0.77036 | 1.1498 | 0.31351
[8 empty] | 29.2594 | 91.5501 | -14.2583 | 133.1756 | -0.00052937 | 0.76986 | 1.1199 | 0.31278
[8 empty] | 29.3107 | 91.9322 | -14.7875 | 133.7047 | -0.00052937 | 0.77308 | 1.1244 | 0.31353
[8 empty] | 29.36 | 91.4323 | -14.7875 | 133.7047 | -0.00052937 | 0.76887 | 1.1244 | 0.31131
[8 empty] | 29.4097 | 91.7557 | -15.0521 | 133.9693 | 0 | 0.77159 | 1.1266 | 0.31188
[8 empty] | 29.459 | 91.4322 | -14.2583 | 133.1756 | 0 | 0.76887 | 1.1199 | 0.31026
[8 empty] | 29.5087 | 91.7555 | -14.2583 | 133.1756 | 0 | 0.77159 | 1.1199 | 0.31083
[8 empty] | 29.558 | 91.6967 | -15.4637 | 134.3809 | -0.00052937 | 0.7711 | 1.13 | 0.31011
[8 empty] | 29.6077 | 91.7554 | -14.3759 | 133.2932 | 0 | 0.77159 | 1.1209 | 0.30979
[8 empty] | 29.6575 | 91.8142 | -15.6106 | 134.5279 | -0.00052937 | 0.77208 | 1.1313 | 0.30947
[8 empty] | 29.7067 | 91.5495 | -17.7567 | 136.674 | 0 | 0.76986 | 1.1493 | 0.30807
[8 empty] | 29.7581 | 91.5495 | -13.9643 | 132.8816 | 0 | 0.76986 | 1.1174 | 0.30753
[8 empty] | 29.8057 | 91.2555 | -18.4917 | 137.409 | -0.00052937 | 0.76739 | 1.1555 | 0.30606
[8 empty] | 29.8571 | 91.5494 | -13.8467 | 132.764 | -0.00052937 | 0.76986 | 1.1164 | 0.30651
[8 empty] | 29.9084 | 91.5494 | -14.1113 | 133.0286 | -0.00052937 | 0.76986 | 1.1187 | 0.30599
[8 empty] | 29.9561 | 91.3729 | -18.7857 | 137.7029 | 0 | 0.76837 | 1.158 | 0.30491
[8 empty] | 30.0074 | 91.8139 | -14.5817 | 133.4989 | -0.00052937 | 0.77208 | 1.1226 | 0.30586