## General
ID | Test Identification | Specimen 1 | Specimen 2 | Specimen 3
Test Identification | Location | NWZ-BH-5047 | NWZ-BH-5047 | NWZ-BH-5047
Test Identification | Sample | 23-2 | 23-2 | 23-2
Test Identification | Depth | 39.4 | 39.4 | 39.4 | [m]
Test Identification | Test number | CID241a | CID241b | CID241c
Specimen Visual Description
Specimen Visual Description | Light brownish grey SAND
| Initial Specimen Conditions | Specimen 1 | Specimen 2 | Specimen 3
Initial Specimen Conditions | Test start date | 14/05/2024 | 21/05/2024 | 20/05/2024
Initial Specimen Conditions | Type of sample | Recompacted | Recompacted | Recompacted
Initial Specimen Conditions | Diameter | 51.23 | 51.23 | 51.23 | [mm]
Initial Specimen Conditions | Length | 90 | 90 | 90 | [mm]
Initial Specimen Conditions | Water content | 4.799 | 4.799 | 4.799 | [%]
Initial Specimen Conditions | Bulk density | 1.801 | 1.7946 | 1.8006 | [Mg/m³]
Initial Specimen Conditions | Dry density | 1.7185 | 1.7124 | 1.7181 | [Mg/m³]
Initial Specimen Conditions | Void ratio | 0.54204 | 0.54755 | 0.54236 | [-]
Initial Specimen Conditions | Degree of saturation | 23.4622 | 23.2261 | 23.4483 | [%]
Initial Specimen Conditions | Type of drains fitted | One end | One end | One end
| Saturation | Specimen 1 | Specimen 2 | Specimen 3
Saturation | Pressure increments applied | 50 | 50 | 50 | [kPa]
Saturation | Differential pressure used | 10 | 10 | 10 | [kPa]
Saturation | Pore pressure on completion | 490 | 388 | 387 | [kPa]
Saturation | Cell pressure on completion | 500 | 400 | 400 | [kPa]
Saturation | B value achieved | 0.96 | 0.96 | 0.96 | [-]
| Consolidation: Isotropic | Specimen 1 | Specimen 2 | Specimen 3
Consolidation: Isotropic | Cell pressure | 622 | 644 | 889 | [kPa]
Consolidation: Isotropic | Back pressure | 500 | 400 | 400 | [kPa]
Consolidation: Isotropic | Effective cell pressure | 122 | 244 | 489 | [kPa]
Consolidation: Isotropic | Pore pressure on completion | 500 | 400 | 400 | [kPa]
Consolidation: Isotropic | Pore pressure dissipation | 100 | 100 | 100 | [%]
Consolidation: Isotropic | Water content | 20.0588 | 20.1545 | 19.6479 | [%]
Consolidation: Isotropic | Bulk density | 2.0773 | 2.0756 | 2.085 | [Mg/m³]
Consolidation: Isotropic | Dry density | 1.7303 | 1.7274 | 1.7427 | [Mg/m³]
Consolidation: Isotropic | Void ratio | 0.53156 | 0.53409 | 0.52067 | [-]
Consolidation: Isotropic | Degree of saturation | 100 | 100 | 100 | [%]
Consolidation: Isotropic | Axial strain | 0.22652 | 0.28979 | 0.46877 | [%]
Consolidation: Isotropic | Volumetric strain | 0.67957 | 0.86938 | 1.4063 | [%]
Consolidation: Isotropic | Volumetric strain rate-end of stage | -0.0029856 | 0.030918 | 0.031857 | [%/hr]
| Shearing | Specimen 1 | Specimen 2 | Specimen 3
Shearing | Initial pore pressure | 500 | 400 | 400 | [kPa]
Shearing | Initial effective cell pressure | 122 | 244 | 489 | [kPa]
Shearing | Rate of strain | 1.3 | 1.3 | 1.3 | [%/hour]
At peak deviator stress
Shearing - At peak deviator stress | Corrected deviator stress | 469.6105 | 864.8003 | 1606.9825 | [kPa]
Shearing - At peak deviator stress | Membrane correction applied | 0.59703 | 0.57871 | 0.75682 | [kPa]
Shearing - At peak deviator stress | Drain correction applied | 0 | 0 | 0 | [kPa]
Shearing - At peak deviator stress | Axial strain | 3.2841 | 3.1777 | 4.2291 | [%]
Shearing - At peak deviator stress | Volumetric strain | -0.74255 | -0.66233 | -0.21564 | [%]
Shearing - At peak deviator stress | Major principal effective stress | 592.9949 | 1110.782 | 2098.2067 | [kPa]
Shearing - At peak deviator stress | Minor principal effective stress | 123.3843 | 245.9817 | 491.2241 | [kPa]
Shearing - At peak deviator stress | Principal effective stress ratio | 4.8061 | 4.5157 | 4.2714 | [-]
Shearing - At peak deviator stress | e50 | 0.70813 | 0.63937 | 0.97021 | [%]
Shearing - At peak deviator stress | Secant modulus (E50) at e50 | 33158.3487 | 67629.3477 | 82815.9056 | [kPa]
At peak principal effective stress ratio
Shearing - At peak principal effective stress ratio | Corrected deviator stress | 469.6105 | 864.0725 | 1605.7569 | [kPa]
Shearing - At peak principal effective stress ratio | Membrane correction applied | 0.59703 | 0.5354 | 0.79796 | [kPa]
Shearing - At peak principal effective stress ratio | Drain correction applied | 0 | 0 | 0 | [kPa]
Shearing - At peak principal effective stress ratio | Axial strain | 3.2841 | 2.9278 | 4.4776 | [%]
Shearing - At peak principal effective stress ratio | Volumetric strain | -0.74255 | -0.52898 | -0.30437 | [%]
Shearing - At peak principal effective stress ratio | Major principal effective stress | 592.9949 | 1109.6268 | 2096.5528 | [kPa]
Shearing - At peak principal effective stress ratio | Minor principal effective stress | 123.3843 | 245.5542 | 490.7959 | [kPa]
Shearing - At peak principal effective stress ratio | Principal effective stress ratio | 4.8061 | 4.5189 | 4.2717 | [-]
At 10% axial strain
Shearing - At 10% axial strain | Corrected deviator stress | 311.8951 | 594.6154 | 1340.0266 | [kPa]
Shearing - At 10% axial strain | Membrane correction applied | 1.6162 | 1.6162 | 1.6162 | [kPa]
Shearing - At 10% axial strain | Drain correction applied | 0 | 0 | 0 | [kPa]
Shearing - At 10% axial strain | Axial strain | 10 | 10 | 10 | [%]
Shearing - At 10% axial strain | Volumetric strain | -2.7482 | -2.6461 | -1.7875 | [%]
Shearing - At 10% axial strain | Major principal effective stress | 435.5404 | 841.4383 | 1832.2605 | [kPa]
Shearing - At 10% axial strain | Minor principal effective stress | 123.6453 | 246.8229 | 492.2339 | [kPa]
Shearing - At 10% axial strain | Principal effective stress ratio | 3.5225 | 3.4091 | 3.7223 | [-]
| Final Conditions | Specimen 1 | Specimen 2 | Specimen 3
Final Conditions | Water content | 21.8514 | 21.7675 | 20.7736 | [%]
Final Conditions | Bulk density | 2.0449 | 2.0464 | 2.0642 | [Mg/m³]
Final Conditions | Dry density | 1.6782 | 1.6806 | 1.7091 | [Mg/m³]
Final Conditions | Mode of failure | Compound failure | Compound failure | Compound failure
Mohr Failure Envelope
Mohr Failure Envelope | Effective cohesion (c') | 0 | [kPa]
Mohr Failure Envelope | Effective angle of internal friction (φ') | 39 | [degree]

## Saturation
Saturation
Specimen 1 |  | Specimen 2 |  | Specimen 3
Cell pressure | Pore Water Pressure | Cell pressure | Pore Water Pressure | Cell pressure | Pore Water Pressure
[kPa] | [kPa] | [kPa] | [kPa] | [kPa] | [kPa]
0 | 0 | 0 | 0 | 0 | 0
50 | 0 | 50 | 7 | 50 | 8
50 | 40 | 50 | 40 | 50 | 40
100 | 40 | 100 | 54 | 100 | 50
100 | 90 | 100 | 90 | 100 | 90
150 | 100 | 150 | 115 | 150 | 112
150 | 140 | 150 | 140 | 150 | 140
200 | 152 | 200 | 178 | 200 | 176
200 | 190 | 200 | 190 | 200 | 190
250 | 212 | 250 | 230 | 250 | 229
250 | 240 | 250 | 240 | 250 | 240
300 | 265 | 300 | 285 | 300 | 286
300 | 290 | 300 | 290 | 300 | 290
350 | 325 | 350 | 337 | 350 | 336
350 | 340 | 350 | 340 | 350 | 340
400 | 385 | 400 | 388 | 400 | 388
400 | 390 | 400 | 387 | 400 | 387
450 | 435
450 | 440
500 | 488
500 | 490

## Consolidation
Consolidation: Isotropic
Specimen 1 |  | Specimen 2 |  | Specimen 3
Root time | Consolidated Volume Change | Root time | Consolidated Volume Change | Root time | Consolidated Volume Change
[minutes0.5 ] | [%] | [minutes0.5 ] | [%] | [minutes0.5 ] | [%]
0 | 0 | 0 | 0 | 0 | 0
0.5 | 0.63483 | 0.5 | 0.80764 | 0.5 | 1.3022
1 | 0.66006 | 1 | 0.82911 | 1 | 1.3328
1.5 | 0.66724 | 1.5 | 0.83921 | 1.5 | 1.3459
2 | 0.67249 | 2 | 0.84648 | 2 | 1.3538
2.5 | 0.67721 | 2.5 | 0.84907 | 2.5 | 1.3605
3 | 0.67982 | 3 | 0.85075 | 3 | 1.3655
3.5 | 0.6803 | 3.5 | 0.85314 | 3.5 | 1.3687
4 | 0.67987 | 4 | 0.8546 | 4 | 1.3727
5 | 0.68228 | 5 | 0.85882 | 5 | 1.3787
6 | 0.68146 | 6 | 0.86106 | 6 | 1.3857
7 | 0.6809 | 7 | 0.86413 | 7 | 1.3925
8 | 0.6803 | 8 | 0.8669 | 8 | 1.401
8.8792 | 0.67957 | 8.2947 | 0.86938 | 8.5981 | 1.4063

## Shearing
Shearing
Specimen 1 | [5 empty] | Specimen 2 | [5 empty] | Specimen 3
Axial strain | Deviator Stress | Volumetric strain | t | s' | p' | Axial strain | Deviator Stress | Volumetric strain | t | s' | p' | Axial strain | Deviator Stress | Volumetric strain | t | s' | p'
[%] | [kPa] | [%] | [kPa] | [kPa] | [kPa] | [%] | [kPa] | [%] | [kPa] | [kPa] | [kPa] | [%] | [kPa] | [%] | [kPa] | [kPa] | [kPa]
0 | 0 | 0 | 0 | 122 | 122 | 0 | 0 | 0 | 0 | 244 | 244 | 0 | 0 | 0 | 0 | 489 | 489
0.28398 | 86.2023 | 0.10699 | 43.1011 | 164.2168 | 149.8497 | 0.30253 | 164.5245 | 0.11225 | 82.2622 | 326.0833 | 298.6626 | 0.12452 | 104.4063 | 0.084052 | 52.2032 | 541.7315 | 524.3305
0.40905 | 132.0735 | 0.16559 | 66.0368 | 187.8043 | 165.792 | 0.42778 | 270.4793 | 0.1719 | 135.2397 | 378.8294 | 333.7495 | 0.24879 | 183.324 | 0.11616 | 91.662 | 581.2084 | 550.6544
0.53385 | 177.9832 | 0.20966 | 88.9916 | 209.7822 | 180.1183 | 0.55268 | 367.8049 | 0.21933 | 183.9024 | 427.5757 | 366.2749 | 0.37356 | 271.498 | 0.16154 | 135.749 | 625.0382 | 579.7885
0.65929 | 219.9001 | 0.25019 | 109.9501 | 231.1365 | 194.4864 | 0.67759 | 460.8828 | 0.25441 | 230.4414 | 474.0217 | 397.2079 | 0.49892 | 378.3804 | 0.21707 | 189.1902 | 678.2657 | 615.2023
0.78457 | 258.1317 | 0.27982 | 129.0658 | 250.7926 | 207.7706 | 0.80252 | 539.0399 | 0.27415 | 269.5199 | 513.3948 | 423.5548 | 0.62196 | 491.7553 | 0.27356 | 245.8776 | 735.0241 | 653.0649
0.90899 | 293.1811 | 0.29185 | 146.5906 | 267.8537 | 218.9902 | 0.92763 | 605.1622 | 0.28149 | 302.5811 | 546.6804 | 445.82 | 0.74693 | 603.755 | 0.32746 | 301.8775 | 790.911 | 690.2852
1.0339 | 324.3534 | 0.29502 | 162.1767 | 283.6558 | 229.5969 | 1.0528 | 658.5666 | 0.27741 | 329.2833 | 573.0346 | 463.2735 | 0.87149 | 715.7218 | 0.37325 | 357.8609 | 846.6886 | 727.4017
1.159 | 351.0901 | 0.28889 | 175.5451 | 297.2676 | 238.7526 | 1.1776 | 699.856 | 0.25743 | 349.928 | 594.289 | 477.6464 | 0.99533 | 825.8245 | 0.4136 | 412.9123 | 901.7617 | 764.1243
1.2841 | 372.6927 | 0.2662 | 186.3463 | 307.306 | 245.1906 | 1.3028 | 733.1486 | 0.22832 | 366.5743 | 610.6741 | 488.4827 | 1.12 | 927.5344 | 0.4453 | 463.7672 | 952.8586 | 798.2695
1.4089 | 391.6866 | 0.23311 | 195.8433 | 317.8243 | 252.5432 | 1.4278 | 759.9476 | 0.19014 | 379.9738 | 624.531 | 497.8731 | 1.244 | 1022.8907 | 0.46902 | 511.4454 | 1000.6274 | 830.1456
1.5341 | 406.5535 | 0.19142 | 203.2767 | 325.0101 | 257.2512 | 1.5527 | 781.9464 | 0.14521 | 390.9732 | 635.4475 | 505.1231 | 1.3682 | 1104.0989 | 0.48485 | 552.0495 | 1040.7696 | 856.7531
1.659 | 419.3731 | 0.14145 | 209.6865 | 331.5686 | 261.6731 | 1.6778 | 799.4577 | 0.096126 | 399.7289 | 644.7086 | 511.4656 | 1.4931 | 1179.3574 | 0.49489 | 589.6787 | 1078.7607 | 882.2011
1.7842 | 430.0497 | 0.084553 | 215.0249 | 337.9864 | 266.3115 | 1.8027 | 813.4541 | 0.04163 | 406.7271 | 651.626 | 516.0503 | 1.6174 | 1243.5185 | 0.49653 | 621.7592 | 1110.7205 | 903.4674
1.9089 | 438.5943 | 0.022245 | 219.2972 | 341.2194 | 268.1204 | 1.9276 | 826.0866 | -0.014996 | 413.0433 | 657.8026 | 520.1215 | 1.7425 | 1300.2398 | 0.49623 | 650.1199 | 1139.3078 | 922.6012
2.0343 | 445.9753 | -0.042228 | 222.9876 | 346.1597 | 271.8305 | 2.0528 | 835.0266 | -0.075037 | 417.5133 | 662.7053 | 523.5342 | 1.866 | 1347.8295 | 0.49596 | 673.9148 | 1163.5682 | 938.9299
2.159 | 451.6251 | -0.10602 | 225.8125 | 348.5186 | 273.2478 | 2.1776 | 842.7365 | -0.13603 | 421.3683 | 666.4762 | 526.0201 | 1.9904 | 1388.8967 | 0.48317 | 694.4484 | 1183.939 | 952.4562
2.2839 | 456.5541 | -0.16723 | 228.2771 | 351.9655 | 275.8731 | 2.3028 | 848.5923 | -0.20046 | 424.2962 | 670.007 | 528.5749 | 2.1147 | 1423.6884 | 0.4625 | 711.8442 | 1201.5389 | 964.2575
2.409 | 460.4448 | -0.23751 | 230.2224 | 353.2265 | 276.4857 | 2.4277 | 853.2778 | -0.26391 | 426.6389 | 672.2137 | 530.0007 | 2.239 | 1453.7394 | 0.43629 | 726.8697 | 1216.2995 | 974.0096
2.5338 | 463.2441 | -0.31528 | 231.6221 | 354.4067 | 277.1993 | 2.5526 | 856.9947 | -0.33034 | 428.4973 | 673.9985 | 531.166 | 2.3642 | 1480.4234 | 0.40898 | 740.2117 | 1230.2614 | 983.5242
2.5338 | 463.2441 | -0.31528 | 231.6221 | 354.4067 | 277.1993 | 2.6776 | 859.2277 | -0.39549 | 429.6138 | 675.5797 | 532.3751 | 2.4876 | 1502.2796 | 0.37694 | 751.1398 | 1240.8491 | 990.4692
2.7838 | 467.5337 | -0.46112 | 233.7669 | 356.6708 | 278.7486 | 2.6776 | 859.2277 | -0.39549 | 429.6138 | 675.5797 | 532.3751 | 2.612 | 1519.6122 | 0.34258 | 759.8061 | 1249.6256 | 996.3569
3.0342 | 469.3882 | -0.60171 | 234.6941 | 358.2092 | 279.9778 | 2.9278 | 864.0725 | -0.52898 | 432.0363 | 677.5905 | 533.5784 | 2.7371 | 1535.7763 | 0.30549 | 767.8881 | 1257.9613 | 1001.9986
3.2841 | 469.6105 | -0.74255 | 234.8053 | 358.1896 | 279.9212 | 3.1777 | 864.8003 | -0.66233 | 432.4002 | 678.3819 | 534.2485 | 2.8608 | 1550.445 | 0.26708 | 775.2225 | 1265.1991 | 1006.7916
3.534 | 468.5872 | -0.87592 | 234.2936 | 357.5982 | 279.5003 | 3.4278 | 863.2313 | -0.7942 | 431.6156 | 677.8701 | 533.9982 | 2.9866 | 1562.7564 | 0.22923 | 781.3782 | 1271.9611 | 1011.5017
3.784 | 466.0423 | -1.0139 | 233.0212 | 356.7137 | 279.04 | 3.6778 | 861.2727 | -0.92591 | 430.6364 | 676.5675 | 533.0221 | 2.9866 | 1562.7564 | 0.22923 | 781.3782 | 1271.9611 | 1011.5017
4.0344 | 462.5952 | -1.1482 | 231.2976 | 354.6633 | 277.5641 | 3.9278 | 857.1169 | -1.0581 | 428.5584 | 674.7922 | 531.9393 | 3.2339 | 1579.8569 | 0.14449 | 789.9284 | 1280.5623 | 1017.2529
4.2839 | 458.0588 | -1.2811 | 229.0294 | 352.22 | 275.8769 | 4.1779 | 851.7754 | -1.1873 | 425.8877 | 672.4415 | 530.4789 | 3.4832 | 1593.0311 | 0.054739 | 796.5156 | 1286.8389 | 1021.3337
4.5338 | 453.8317 | -1.4041 | 226.9159 | 350.4291 | 274.7905 | 4.4276 | 845.5453 | -1.3159 | 422.7727 | 668.8654 | 527.9412 | 3.7318 | 1601.1636 | -0.037861 | 800.5818 | 1291.1268 | 1024.2662
4.7841 | 448.1571 | -1.5286 | 224.0785 | 347.0245 | 272.3316 | 4.6779 | 838.1429 | -1.44 | 419.0714 | 665.5427 | 525.8522 | 3.9802 | 1604.4817 | -0.12712 | 802.2409 | 1293.034 | 1025.6204
5.0341 | 443.513 | -1.6385 | 221.7565 | 344.9195 | 271.0007 | 4.9279 | 830.2248 | -1.5626 | 415.1124 | 661.7413 | 523.3705 | 4.2291 | 1606.9825 | -0.21564 | 803.4913 | 1294.7154 | 1026.885
5.2842 | 437.7219 | -1.743 | 218.861 | 342.6033 | 269.6497 | 5.1783 | 821.7038 | -1.6827 | 410.8519 | 657.2642 | 520.3136 | 4.4776 | 1605.7569 | -0.30437 | 802.8784 | 1293.6744 | 1026.0482
5.5339 | 431.9148 | -1.8504 | 215.9574 | 340.176 | 268.1902 | 5.4277 | 811.7722 | -1.8005 | 405.8861 | 652.5152 | 517.2199 | 4.7269 | 1605.8532 | -0.39373 | 802.9266 | 1293.9482 | 1026.306
5.7843 | 425.5099 | -1.9477 | 212.755 | 336.1987 | 265.2804 | 5.678 | 800.9332 | -1.9138 | 400.4666 | 647.3284 | 513.8396 | 4.9773 | 1601.2713 | -0.48472 | 800.6357 | 1291.9802 | 1025.1017
6.0344 | 420.1898 | -2.0359 | 210.0949 | 334.1197 | 264.0881 | 5.9278 | 790.6603 | -2.0222 | 395.3301 | 641.7291 | 509.9524 | 5.2248 | 1594.52 | -0.5698 | 797.26 | 1288.7431 | 1022.9898
6.2839 | 415.0337 | -2.1274 | 207.5169 | 331.745 | 262.5727 | 6.1777 | 778.061 | -2.1277 | 389.0305 | 635.7236 | 506.0468 | 5.4728 | 1587.58 | -0.65622 | 793.79 | 1285.1002 | 1020.5035
6.5339 | 408.9464 | -2.2136 | 204.4732 | 328.0603 | 259.9025 | 6.4278 | 764.0497 | -2.2254 | 382.0249 | 628.9505 | 501.6088 | 5.7218 | 1581.9324 | -0.74015 | 790.9662 | 1282.7054 | 1019.05
6.7842 | 403.3407 | -2.2884 | 201.6703 | 325.9123 | 258.6888 | 6.678 | 747.5595 | -2.3172 | 373.7798 | 620.3356 | 495.7424 | 5.9718 | 1572.7434 | -0.82356 | 786.3717 | 1278.1382 | 1016.0143
7.034 | 398.3391 | -2.3632 | 199.1695 | 323.2951 | 256.9053 | 6.9279 | 726.5904 | -2.401 | 363.2952 | 610.2982 | 489.1998 | 6.2215 | 1562.6677 | -0.90506 | 781.3338 | 1273.1793 | 1012.7347
7.2841 | 392.7872 | -2.4343 | 196.3936 | 319.8121 | 254.3476 | 7.178 | 699.6464 | -2.4688 | 349.8232 | 596.2739 | 479.6662 | 6.4714 | 1553.4319 | -0.98569 | 776.7159 | 1268.5426 | 1009.6372
7.5339 | 388.0639 | -2.498 | 194.0319 | 317.989 | 253.3117 | 7.4279 | 670.9271 | -2.5181 | 335.4636 | 582.17 | 470.3488 | 6.718 | 1541.9924 | -1.06 | 770.9962 | 1263.1816 | 1006.1829
7.784 | 383.4295 | -2.5598 | 191.7147 | 315.6508 | 251.7459 | 7.6778 | 650.5261 | -2.5504 | 325.263 | 571.9848 | 463.5638 | 6.9659 | 1531.0758 | -1.1347 | 765.5379 | 1257.5516 | 1002.3723
8.0339 | 374.1131 | -2.6218 | 187.0565 | 310.7455 | 248.3934 | 7.928 | 633.8733 | -2.571 | 316.9367 | 563.505 | 457.8594 | 7.2142 | 1519.7352 | -1.2068 | 759.8676 | 1252.2128 | 998.9236
8.2845 | 351.7347 | -2.6739 | 175.8673 | 299.8508 | 241.2283 | 8.1777 | 622.7981 | -2.5855 | 311.3991 | 558.188 | 454.3883 | 7.4627 | 1504.4748 | -1.275 | 752.2374 | 1244.4357 | 993.6899
8.5339 | 327.1893 | -2.7083 | 163.5947 | 287.34 | 232.8085 | 8.4281 | 613.9198 | -2.5962 | 306.9599 | 553.3499 | 451.03 | 7.7121 | 1493.2353 | -1.3383 | 746.6176 | 1238.6019 | 989.7293
8.7839 | 318.329 | -2.722 | 159.1645 | 283.4964 | 230.4416 | 8.6778 | 611.4068 | -2.6062 | 305.7034 | 552.213 | 450.3119 | 7.961 | 1478.3857 | -1.3994 | 739.1928 | 1231.1057 | 984.7081
9.0339 | 315.1338 | -2.7302 | 157.5669 | 281.1743 | 228.652 | 8.9279 | 605.7871 | -2.6128 | 302.8935 | 549.6359 | 448.6714 | 8.21 | 1468.3348 | -1.4556 | 734.1674 | 1226.3682 | 981.6457
9.284 | 313.259 | -2.7383 | 156.6295 | 279.8381 | 227.6283 | 9.1777 | 605.0686 | -2.6229 | 302.5343 | 549.2488 | 448.4041 | 8.458 | 1456.8632 | -1.5083 | 728.4316 | 1220.9919 | 978.1813
9.534 | 314.2322 | -2.7419 | 157.1161 | 281.006 | 228.634 | 9.4278 | 600.1058 | -2.6299 | 300.0529 | 546.7432 | 446.7256 | 8.7066 | 1442.9577 | -1.5596 | 721.4789 | 1213.935 | 973.442
9.7845 | 313.4978 | -2.7453 | 156.7489 | 280.7575 | 228.5079 | 9.6779 | 599.2635 | -2.637 | 299.6317 | 546.4714 | 446.5942 | 8.9572 | 1431.9445 | -1.6103 | 715.9723 | 1208.1445 | 969.4871
10.0342 | 311.6405 | -2.7487 | 155.8203 | 279.4079 | 227.4678 | 9.9282 | 595.1658 | -2.6444 | 297.5829 | 544.4331 | 445.2388 | 9.2072 | 1416.5121 | -1.6561 | 708.256 | 1200.8736 | 964.7883
10.2842 | 312.5369 | -2.7517 | 156.2684 | 279.9029 | 227.8134 | 10.1778 | 593.2522 | -2.6504 | 296.6261 | 543.3815 | 444.5061 | 9.458 | 1400.6715 | -1.7031 | 700.3358 | 1192.5264 | 959.0812
10.5341 | 311.4101 | -2.7573 | 155.705 | 279.5715 | 227.6699 | 10.4281 | 586.9261 | -2.6564 | 293.4631 | 540.4685 | 442.6475 | 9.7026 | 1377.0472 | -1.7431 | 688.5236 | 1181.1896 | 951.6817
10.784 | 311.3875 | -2.7603 | 155.6938 | 279.3408 | 227.4429 | 10.678 | 589.213 | -2.6605 | 294.6065 | 541.5059 | 443.3038 | 9.9512 | 1348.2782 | -1.7814 | 674.1391 | 1166.5504 | 941.8373
11.0344 | 310.0504 | -2.7654 | 155.0252 | 278.7994 | 227.1243 | 10.9283 | 585.1672 | -2.6655 | 292.5836 | 539.5971 | 442.0693 | 10.201 | 1306.0129 | -1.8126 | 653.0065 | 1144.5093 | 926.8404
11.2841 | 309.6432 | -2.7692 | 154.8216 | 278.6527 | 227.0455 | 11.1781 | 583.787 | -2.6706 | 291.8935 | 539.0683 | 441.7705 | 10.4516 | 1266.4728 | -1.836 | 633.2364 | 1124.2811 | 913.2023
11.5341 | 310.4621 | -2.7758 | 155.231 | 278.2622 | 226.5185 | 11.4279 | 580.9923 | -2.6753 | 290.4961 | 537.4337 | 440.6016 | 10.7003 | 1241.0351 | -1.8484 | 620.5175 | 1111.9801 | 905.141
11.7839 | 310.2872 | -2.7804 | 155.1436 | 278.7834 | 227.0689 | 11.678 | 577.9476 | -2.6789 | 288.9738 | 535.9596 | 439.635 | 10.9472 | 1220.5799 | -1.8574 | 610.29 | 1101.6101 | 898.1801
12.0339 | 309.9681 | -2.7863 | 154.9841 | 279.0605 | 227.3991 | 11.9279 | 577.0997 | -2.6814 | 288.5499 | 535.6784 | 439.4951 | 11.195 | 1205.0958 | -1.8623 | 602.5479 | 1093.777 | 892.9277
12.2841 | 309.879 | -2.7926 | 154.9395 | 278.0426 | 226.3961 | 12.1779 | 575.9465 | -2.6857 | 287.9732 | 535.5127 | 439.5216 | 11.4446 | 1201.3077 | -1.8664 | 600.6539 | 1092.0824 | 891.8644
12.5342 | 309.8952 | -2.7993 | 154.9476 | 278.1029 | 226.4537 | 12.4278 | 575.6087 | -2.688 | 287.8043 | 534.8056 | 438.8708 | 11.6926 | 1195.9051 | -1.8703 | 597.9525 | 1089.4205 | 890.103
12.7845 | 310.6229 | -2.8077 | 155.3114 | 278.7498 | 226.9793 | 12.6779 | 573.4183 | -2.6917 | 286.7092 | 533.8309 | 438.2611 | 11.9449 | 1193.6844 | -1.8733 | 596.8422 | 1088.3454 | 889.398
13.034 | 310.0454 | -2.8159 | 155.0227 | 278.6973 | 227.0231 | 12.9281 | 572.4298 | -2.6948 | 286.2149 | 533.5423 | 438.1373 | 12.1943 | 1188.0882 | -1.8768 | 594.0441 | 1085.4178 | 887.4031
13.2844 | 310.0792 | -2.8241 | 155.0396 | 278.361 | 226.6811 | 13.1782 | 572.4592 | -2.6968 | 286.2296 | 533.6869 | 438.2771 | 12.4389 | 1179.4305 | -1.8795 | 589.7153 | 1081.2105 | 884.6388
13.534 | 309.1184 | -2.8318 | 154.5592 | 277.7067 | 226.1869 | 13.4283 | 572.3717 | -2.7006 | 286.1858 | 533.2169 | 437.8216 | 12.6879 | 1175.6647 | -1.8813 | 587.8324 | 1079.053 | 883.1088
13.7843 | 309.5791 | -2.8538 | 154.7896 | 278.9811 | 227.3846 | 13.6778 | 570.8154 | -2.703 | 285.4077 | 532.8477 | 437.7118 | 12.9363 | 1168.6909 | -1.8834 | 584.3454 | 1075.5262 | 880.7444
14.0345 | 309.2588 | -2.8654 | 154.6294 | 278.3382 | 226.795 | 13.928 | 570.0115 | -2.7055 | 285.0058 | 532.2515 | 437.2496 | 13.189 | 1169.9247 | -1.8849 | 584.9624 | 1076.4592 | 881.4718
14.2841 | 309.0887 | -2.8717 | 154.5443 | 277.9167 | 226.4019 | 14.178 | 568.2819 | -2.7087 | 284.1409 | 531.3742 | 436.6606 | 13.4385 | 1164.7115 | -1.8884 | 582.3557 | 1073.8934 | 879.7748
14.5343 | 307.7257 | -2.8804 | 153.8628 | 277.6478 | 226.3602 | 14.4279 | 566.3656 | -2.7121 | 283.1828 | 530.7935 | 436.3992 | 13.682 | 1162.689 | -1.8913 | 581.3445 | 1072.7803 | 878.9988
14.784 | 307.0945 | -2.8882 | 153.5473 | 277.0749 | 225.8925 | 14.678 | 565.3874 | -2.7159 | 282.6937 | 530.1222 | 435.891 | 13.9317 | 1157.631 | -1.8948 | 578.8155 | 1070.3254 | 877.3869
15.0341 | 307.7035 | -2.9021 | 153.8518 | 277.2523 | 225.9684 | 14.9281 | 564.5099 | -2.7193 | 282.255 | 529.3598 | 435.2748 | 14.1804 | 1154.0593 | -1.8976 | 577.0296 | 1068.443 | 876.0998
15.2844 | 307.473 | -2.909 | 153.7365 | 277.3487 | 226.1032 | 15.178 | 563.6118 | -2.7225 | 281.8059 | 529.2052 | 435.2699 | 14.4308 | 1153.555 | -1.9002 | 576.7775 | 1068.2981 | 876.0389
15.5344 | 307.1415 | -2.9205 | 153.5707 | 277.872 | 226.6818 | 15.428 | 560.6449 | -2.7248 | 280.3225 | 527.9029 | 434.4621 | 14.6791 | 1150.3373 | -1.9036 | 575.1687 | 1066.558 | 874.8352
15.7841 | 306.981 | -2.9302 | 153.4905 | 276.518 | 225.3545 | 15.6779 | 561.5206 | -2.7282 | 280.7603 | 527.8141 | 434.2273 | 14.9257 | 1147.8584 | -1.9069 | 573.9292 | 1065.2947 | 873.985
16.0341 | 307.0285 | -2.9383 | 153.5143 | 277.268 | 226.0966 | 15.9281 | 560.7203 | -2.7305 | 280.3601 | 527.5949 | 434.1416 | 15.1776 | 1143.9021 | -1.9101 | 571.9511 | 1063.6616 | 873.0112
16.2842 | 306.7127 | -2.952 | 153.3564 | 277.4898 | 226.371 | 16.1782 | 560.0292 | -2.7347 | 280.0146 | 527.3873 | 434.0491 | 15.4284 | 1139.4816 | -1.9138 | 569.7408 | 1061.3062 | 871.3926
16.5341 | 305.9054 | -2.9624 | 152.9527 | 275.9436 | 224.9594 | 16.428 | 557.4452 | -2.7378 | 278.7226 | 526.3866 | 433.4791 | 15.6738 | 1139.1453 | -1.9172 | 569.5727 | 1061.2064 | 871.3488
16.7841 | 305.214 | -2.9741 | 152.607 | 275.9332 | 225.0642 | 16.6781 | 558.5918 | -2.7411 | 279.2959 | 526.5361 | 433.4374 | 15.9236 | 1138.0529 | -1.9213 | 569.0264 | 1060.8367 | 871.1612
17.0341 | 304.4144 | -2.984 | 152.2072 | 275.7565 | 225.0207 | 16.9279 | 556.0646 | -2.746 | 278.0323 | 525.3535 | 432.6761 | 16.1721 | 1134.1226 | -1.9256 | 567.0613 | 1058.5721 | 869.5517
17.2844 | 304.0146 | -2.9958 | 152.0073 | 276.4891 | 225.82 | 17.1781 | 555.2748 | -2.7492 | 277.6374 | 525.1417 | 432.5959 | 16.4204 | 1129.3016 | -1.9283 | 564.6508 | 1056.137 | 867.9201
17.5345 | 303.0006 | -3.0041 | 151.5003 | 274.4828 | 223.9827 | 17.4279 | 553.2635 | -2.7515 | 276.6317 | 523.919 | 431.7084 | 16.668 | 1128.316 | -1.9311 | 564.158 | 1055.9936 | 867.941
17.7844 | 303.0648 | -3.0141 | 151.5324 | 275.204 | 224.6932 | 17.6781 | 552.556 | -2.7549 | 276.278 | 523.7861 | 431.6934 | 16.9168 | 1125.9957 | -1.9357 | 562.9979 | 1054.4746 | 866.8087
18.034 | 302.5239 | -3.0239 | 151.262 | 275.6005 | 225.1798 | 17.9282 | 551.1061 | -2.7585 | 275.553 | 523.1347 | 431.2837 | 17.1663 | 1120.1453 | -1.9386 | 560.0727 | 1051.6288 | 864.9379
18.2847 | 301.6575 | -3.0319 | 150.8288 | 274.5843 | 224.3081 | 18.1782 | 550.8143 | -2.764 | 275.4072 | 522.7364 | 430.934 | 17.4236 | 1115.9431 | -1.9401 | 557.9715 | 1049.6783 | 863.6878
18.5342 | 301.6301 | -3.0427 | 150.815 | 274.5262 | 224.2545 | 18.4281 | 548.3608 | -2.7672 | 274.1804 | 521.6384 | 430.2449 | 17.6622 | 1112.658 | -1.9421 | 556.329 | 1047.9283 | 862.4853
18.7841 | 300.9556 | -3.0579 | 150.4778 | 274.3653 | 224.206 | 18.678 | 546.674 | -2.7698 | 273.337 | 521.1449 | 430.0325 | 17.9132 | 1110.5502 | -1.945 | 555.2751 | 1046.8836 | 861.7919
19.0343 | 300.861 | -3.069 | 150.4305 | 274.2526 | 224.1091 | 18.9281 | 546.2073 | -2.7726 | 273.1037 | 520.7102 | 429.6757 | 18.1597 | 1110.714 | -1.9464 | 555.357 | 1047.3504 | 862.2314
19.284 | 300.2831 | -3.0796 | 150.1415 | 273.9211 | 223.8739 | 19.1781 | 546.5919 | -2.7765 | 273.2959 | 520.5254 | 429.4267 | 18.4092 | 1108.7121 | -1.9486 | 554.356 | 1046.4612 | 861.6759
19.5341 | 301.029 | -3.0911 | 150.5145 | 274.4248 | 224.2533 | 19.428 | 544.5392 | -2.7813 | 272.2696 | 519.6977 | 428.9412 | 18.6587 | 1105.7332 | -1.9513 | 552.8666 | 1044.7747 | 860.4858
19.7846 | 300.2843 | -3.1017 | 150.1421 | 274.6551 | 224.6078 | 19.6783 | 543.1235 | -2.7834 | 271.5617 | 519.1784 | 428.6578 | 18.9077 | 1099.479 | -1.9534 | 549.7395 | 1041.3917 | 858.1452
20.0344 | 299.9644 | -3.1145 | 149.9822 | 273.3048 | 223.3107 | 19.9281 | 541.3063 | -2.7863 | 270.6531 | 517.8948 | 427.6771 | 19.1547 | 1099.2213 | -1.955 | 549.6107 | 1041.2458 | 858.0422
[6 empty] | 20.1782 | 542.3953 | -2.7896 | 271.1976 | 518.4728 | 428.0735 | 19.4033 | 1094.4028 | -1.9565 | 547.2014 | 1038.6004 | 856.2
[12 empty] | 19.6527 | 1094.197 | -1.9581 | 547.0985 | 1038.8451 | 856.479
[12 empty] | 19.9024 | 1090.1495 | -1.9604 | 545.0747 | 1036.6257 | 854.9341
[12 empty] | 20.1558 | 1087.2751 | -1.9616 | 543.6376 | 1035.2452 | 854.0327