## General
ID | Test Identification
Test Identification | Location | NWZ-BH-5047
Test Identification | Sample | 24-2
Test Identification | Depth | 42.6 | [m]
Specimen Visual Description
Specimen Visual Description | Grey fine SAND
Initial Specimen Conditions
Initial Specimen Conditions | Test start date | 21/05/2024
Initial Specimen Conditions | Mould outer / inner diameter | 100 / 69.95 | [mm]
Initial Specimen Conditions | Weight of soil | 32.61 | [g]
Initial Specimen Conditions | Water content | 4.0226 | [%]
Initial Specimen Conditions | Bulk density | 1.5795 | [Mg/m3]
Initial Specimen Conditions | Dry density | 1.5184 | [Mg/m3]
Initial Specimen Conditions | Material retained on 425 mm sieve |  | [%]
Test Conditions
Test Conditions | Interface type | Soil vs Soil
Test Conditions | Initial interface roughness |  | [µm]
Test Conditions | Final interface roughness |  | [µm]
Consolidation - Before Fast Shear
Consolidation - Before Fast Shear | Consolidation pressure |  | [kPa]
Consolidation - Before Fast Shear | Vertical displacement |  | [mm]
Consolidation - Before Fast Shear | Vertical strain |  | [%]
Fast Shear - Stage 1
Fast Shear - Stage 1 | Normal Stress |  | [kPa]
Fast Shear - Stage 1 | Vertical displacement |  | [mm]
Fast Shear - Stage 1 | Vertical strain |  | [%]
Fast Shear - Stage 1 | Horizontal displacement |  | [mm]
Fast Shear - Stage 1 | Rate of horizontal displacement |  | [mm/min]
At peak stress
Fast Shear - Stage 1 - At peak stress | Shear stress |  | [kPa]
Fast Shear - Stage 1 - At peak stress | Horizontal displacement |  | [mm]
Fast Shear - Stage 2
Fast Shear - Stage 2 | Normal Stress |  | [kPa]
Fast Shear - Stage 2 | Vertical displacement |  | [mm]
Fast Shear - Stage 2 | Vertical strain |  | [%]
Fast Shear - Stage 2 | Horizontal displacement |  | [mm]
Fast Shear - Stage 2 | Rate of horizontal displacement |  | [mm/min]
At peak stress
Fast Shear - Stage 2 - At peak stress | Shear stress |  | [kPa]
Fast Shear - Stage 2 - At peak stress | Horizontal displacement |  | [mm]
Fast Shear - Stage 3
Fast Shear - Stage 3 | Normal Stress |  | [kPa]
Fast Shear - Stage 3 | Vertical displacement |  | [mm]
Fast Shear - Stage 3 | Vertical strain |  | [%]
Fast Shear - Stage 3 | Horizontal displacement |  | [mm]
Fast Shear - Stage 3 | Rate of horizontal displacement |  | [mm/min]
At peak stress
Fast Shear - Stage 3 - At peak stress | Shear stress |  | [kPa]
Fast Shear - Stage 3 - At peak stress | Horizontal displacement |  | [mm]
Fast Shear - Stage 4
Fast Shear - Stage 4 | Normal Stress |  | [kPa]
Fast Shear - Stage 4 | Vertical displacement |  | [mm]
Fast Shear - Stage 4 | Vertical strain |  | [%]
Fast Shear - Stage 4 | Horizontal displacement |  | [mm]
Fast Shear - Stage 4 | Rate of horizontal displacement |  | [mm/min]
At peak stress
Fast Shear - Stage 4 - At peak stress | Shear stress |  | [kPa]
Fast Shear - Stage 4 - At peak stress | Horizontal displacement |  | [mm]
Fast Shear - Stage 5
Fast Shear - Stage 5 | Normal Stress |  | [kPa]
Fast Shear - Stage 5 | Vertical displacement |  | [mm]
Fast Shear - Stage 5 | Vertical strain |  | [%]
Fast Shear - Stage 5 | Horizontal displacement |  | [mm]
Fast Shear - Stage 5 | Rate of horizontal displacement |  | [mm/min]
At peak stress
Fast Shear - Stage 5 - At peak stress | Shear stress |  | [kPa]
Fast Shear - Stage 5 - At peak stress | Horizontal displacement |  | [mm]
Consolidation - Before Slow Shear
Consolidation - Before Slow Shear | Consolidation pressure | 425.5627 | [kPa]
Consolidation - Before Slow Shear | Vertical displacement | 0.314 | [mm]
Consolidation - Before Slow Shear | Vertical strain | 6.28 | [%]
Slow Shear
Slow Shear | Normal stress | 425.5627 | [kPa]
Slow Shear | Vertical displacement |  | [mm]
Slow Shear | Vertical strain |  | [%]
Slow Shear | Horizontal displacement |  | [mm]
Slow Shear | Rate of horizontal displacement | 0.018 | [mm/min]
At peak stress
Slow Shear - At peak stress | Shear stress | 249.9206 | [kPa]
Slow Shear - At peak stress | Horizontal displacement | 16.5513 | [mm]
Slow Shear - At peak stress | Shear angle | 30.4245 | [°]
At residual stress
Slow Shear - At residual stress | Shear stress | 249.9206 | [kPa]
Slow Shear - At residual stress | Horizontal displacement | 20.1107 | [mm]
Slow Shear - At residual stress | Vertical displacement | 0.794 | [mm]
Slow Shear - At residual stress | Vertical strain | 15.88 | [%]
Slow Shear - At residual stress | Shear angle | 30.5 | [°]

## Consolidation - 1
Consolidation - Before Fast Shear
Root time | Vertical Displacement
[min] | [mm]

## Fast Shearing - 1
Fast Shear - Stage 1
Horizontal Displacement | Stress Ratio t/s'n | Shear Stress
[mm] | [-] | [kPa]

## Fast Shearing - 2
Fast Shear - Stage 2
Horizontal Displacement | Stress Ratio t/s'n | Shear Stress
[mm] | [-] | [kPa]

## Fast Shearing - 3
Fast Shear - Stage 3
Horizontal Displacement | Stress Ratio t/s'n | Shear Stress
[mm] | [-] | [kPa]

## Fast Shearing - 4
Fast Shear - Stage 4
Horizontal Displacement | Stress Ratio t/s'n | Shear Stress
[mm] | [-] | [kPa]

## Fast Shearing - 5
Fast Shear - Stage 5
Horizontal Displacement | Stress Ratio t/s'n | Shear Stress
[mm] | [-] | [kPa]

## Consolidation - 2
Consolidation - Before Slow Shear
Root time | Vertical Displacement
[min] | [mm]
0.2582 | 0.06
0.28868 | 0.104
0.31623 | 0.165
0.34157 | 0.196
0.36515 | 0.196
0.3873 | 0.198
0.40825 | 0.198
0.42817 | 0.198
0.44721 | 0.2
0.46547 | 0.2
0.48305 | 0.2
0.5 | 0.2
0.5164 | 0.2
0.53229 | 0.202
0.54772 | 0.202
0.56273 | 0.203
0.57735 | 0.205
0.59161 | 0.211
0.60553 | 0.218
0.61914 | 0.226
0.63246 | 0.242
0.6455 | 0.251
0.65828 | 0.257
0.67082 | 0.26
0.68313 | 0.264
0.69522 | 0.268
0.70711 | 0.27
0.7188 | 0.271
0.7303 | 0.275
0.74162 | 0.275
0.75277 | 0.277
0.76376 | 0.279
0.7746 | 0.279
0.78528 | 0.282
0.79582 | 0.282
0.80623 | 0.284
0.8165 | 0.284
0.82664 | 0.284
0.83666 | 0.286
0.84656 | 0.286
0.85635 | 0.286
0.86603 | 0.286
0.8756 | 0.288
0.88506 | 0.288
0.89443 | 0.288
0.9037 | 0.288
0.91287 | 0.288
0.92195 | 0.288
0.93095 | 0.29
0.93986 | 0.29
0.94868 | 0.29
0.95743 | 0.29
0.96609 | 0.29
0.97468 | 0.29
0.98319 | 0.29
0.99163 | 0.29
1 | 0.29
1.0083 | 0.29
1.0165 | 0.29
1.0247 | 0.292
1.0328 | 0.292
1.0408 | 0.292
1.0488 | 0.292
1.0567 | 0.292
1.0646 | 0.292
1.0724 | 0.292
1.0801 | 0.292
1.0878 | 0.292
1.0954 | 0.292
1.103 | 0.292
1.1106 | 0.293
1.118 | 0.293
1.1255 | 0.293
1.1328 | 0.293
1.1402 | 0.293
1.1475 | 0.293
1.1547 | 0.293
1.1619 | 0.293
1.169 | 0.293
1.1762 | 0.293
1.1832 | 0.293
1.1902 | 0.293
1.1972 | 0.293
1.2042 | 0.293
1.2111 | 0.293
1.2179 | 0.293
1.2247 | 0.293
1.2315 | 0.293
1.2383 | 0.293
1.245 | 0.293
1.2517 | 0.293
1.2583 | 0.293
1.2649 | 0.293
1.2715 | 0.293
1.278 | 0.293
1.2845 | 0.293
1.291 | 0.295
1.2974 | 0.293
1.3038 | 0.295
1.3102 | 0.295
1.3166 | 0.295
1.3229 | 0.295
1.3292 | 0.295
1.3354 | 0.295
1.3416 | 0.295
1.3478 | 0.295
1.354 | 0.295
1.3601 | 0.295
1.3663 | 0.295
1.3723 | 0.295
1.3784 | 0.295
1.3844 | 0.295
1.3904 | 0.295
1.3964 | 0.295
1.4024 | 0.295
1.4083 | 0.295
1.4142 | 0.297
1.4201 | 0.295
1.4259 | 0.295
1.4318 | 0.295
1.4376 | 0.295
1.4434 | 0.295
1.4491 | 0.295
1.4549 | 0.295
1.4606 | 0.295
1.4663 | 0.295
1.472 | 0.295
1.4776 | 0.295
1.4832 | 0.295
1.4888 | 0.295
1.4944 | 0.295
1.5 | 0.295
1.5055 | 0.295
1.5111 | 0.295
1.5166 | 0.295
1.5221 | 0.295
1.5275 | 0.297
1.533 | 0.295
1.5384 | 0.295
1.5438 | 0.297
1.5492 | 0.297
1.5546 | 0.297
1.5599 | 0.297
1.5652 | 0.297
1.5706 | 0.297
1.5759 | 0.297
1.5811 | 0.297
1.5864 | 0.297
1.5916 | 0.297
1.5969 | 0.297
1.6021 | 0.297
1.6073 | 0.297
1.6125 | 0.297
1.6176 | 0.297
1.6228 | 0.297
1.6279 | 0.297
1.633 | 0.297
1.6381 | 0.297
1.6432 | 0.297
1.6482 | 0.297
1.6533 | 0.297
1.6583 | 0.297
1.6633 | 0.297
1.6683 | 0.297
1.6733 | 0.297
1.6783 | 0.297
1.6833 | 0.297
1.6882 | 0.297
1.6931 | 0.297
1.698 | 0.297
1.7029 | 0.297
1.7078 | 0.297
1.7127 | 0.297
1.7176 | 0.297
1.7224 | 0.297
1.7272 | 0.297
1.7321 | 0.297
1.7369 | 0.297
1.7416 | 0.297
1.7464 | 0.297
1.7512 | 0.297
1.7559 | 0.297
1.7607 | 0.297
1.7654 | 0.297
1.7701 | 0.297
1.7748 | 0.297
1.7795 | 0.297
1.7842 | 0.297
1.7889 | 0.297
1.7935 | 0.297
1.7981 | 0.297
1.8028 | 0.297
1.8074 | 0.297
1.812 | 0.297
1.8166 | 0.299
1.8212 | 0.299
1.8257 | 0.297
1.8303 | 0.299
1.8348 | 0.299
1.8394 | 0.297
1.8439 | 0.299
1.8484 | 0.299
1.8529 | 0.299
1.8574 | 0.299
1.8619 | 0.299
1.8664 | 0.299
1.8708 | 0.299
1.8753 | 0.299
1.8797 | 0.299
1.8841 | 0.299
1.8886 | 0.299
1.893 | 0.299
1.8974 | 0.299
1.9018 | 0.299
1.9061 | 0.299
1.9105 | 0.299
1.9149 | 0.299
1.9192 | 0.299
1.9235 | 0.299
1.9279 | 0.299
1.9322 | 0.299
1.9365 | 0.299
1.9408 | 0.299
1.9451 | 0.299
1.9494 | 0.299
1.9536 | 0.299
1.9579 | 0.299
1.9621 | 0.299
1.9664 | 0.299
1.9706 | 0.299
1.9748 | 0.299
1.9791 | 0.299
1.9833 | 0.299
1.9875 | 0.299
1.9916 | 0.299
1.9958 | 0.299
2 | 0.299
2.0042 | 0.299
2.0083 | 0.299
2.0125 | 0.299
2.0166 | 0.299
2.0207 | 0.299
2.0248 | 0.299
2.029 | 0.299
2.0331 | 0.299
2.0372 | 0.299
2.0412 | 0.299
2.0453 | 0.299
2.0494 | 0.299
2.0535 | 0.299
2.0575 | 0.299
2.0616 | 0.299
2.0656 | 0.299
2.0696 | 0.299
2.0736 | 0.299
2.0777 | 0.301
2.0817 | 0.299
2.0857 | 0.299
2.0897 | 0.299
2.0936 | 0.299
2.0976 | 0.299
2.1016 | 0.299
2.1055 | 0.299
2.1095 | 0.301
2.1134 | 0.299
2.1174 | 0.301
2.1213 | 0.301
2.1252 | 0.301
2.1292 | 0.301
2.1331 | 0.301
2.137 | 0.301
2.1409 | 0.299
2.1448 | 0.299
2.1486 | 0.301
2.1525 | 0.299
2.1564 | 0.301
2.1602 | 0.301
2.1641 | 0.301
2.1679 | 0.301
2.1718 | 0.301
2.1756 | 0.301
2.1794 | 0.301
2.1833 | 0.301
2.1871 | 0.301
2.1909 | 0.301
2.1947 | 0.301
2.1985 | 0.301
2.2023 | 0.301
2.2061 | 0.301
2.2098 | 0.301
2.2136 | 0.301
2.2174 | 0.301
2.2211 | 0.301
2.2249 | 0.301
2.2286 | 0.301
2.2323 | 0.301
2.2361 | 0.301
2.2398 | 0.301
2.2435 | 0.301
2.2472 | 0.301
2.2509 | 0.301
2.2546 | 0.301
2.2583 | 0.301
2.262 | 0.301
2.2657 | 0.301
2.2694 | 0.301
2.273 | 0.301
2.2767 | 0.301
2.2804 | 0.301
2.284 | 0.301
2.2876 | 0.301
2.2913 | 0.301
2.2949 | 0.301
2.2986 | 0.301
2.3022 | 0.301
2.3058 | 0.301
2.3094 | 0.301
2.313 | 0.301
2.3166 | 0.301
2.3202 | 0.301
2.3238 | 0.301
2.3274 | 0.301
2.331 | 0.301
2.3345 | 0.301
2.3381 | 0.301
2.3417 | 0.301
2.3452 | 0.301
2.3488 | 0.301
2.3523 | 0.301
2.3558 | 0.301
2.3594 | 0.301
2.3629 | 0.301
2.3664 | 0.301
2.37 | 0.301
2.3735 | 0.301
2.377 | 0.301
2.3805 | 0.301
2.384 | 0.301
2.3875 | 0.301
2.391 | 0.301
2.3944 | 0.301
2.3979 | 0.301
2.4014 | 0.303
2.4049 | 0.301
2.4083 | 0.301
2.4118 | 0.301
2.4152 | 0.301
2.4187 | 0.301
2.4221 | 0.301
2.4256 | 0.301
2.429 | 0.301
2.4324 | 0.301
2.4358 | 0.301
2.4393 | 0.301
2.4427 | 0.301
2.4461 | 0.301
2.4495 | 0.301
2.4529 | 0.301
2.4563 | 0.301
2.4597 | 0.301
2.4631 | 0.303
2.4664 | 0.301
2.4698 | 0.301
2.4732 | 0.301
2.4766 | 0.301
2.4799 | 0.301
2.4833 | 0.301
2.4866 | 0.301
2.49 | 0.301
2.4933 | 0.301
2.4967 | 0.301
2.5 | 0.301
2.5033 | 0.301
2.5067 | 0.301
2.51 | 0.301
2.5133 | 0.303
2.5166 | 0.303
2.5199 | 0.303
2.5232 | 0.303
2.5265 | 0.303
2.5298 | 0.303
2.5331 | 0.303
2.5364 | 0.303
2.5397 | 0.303
2.543 | 0.301
2.5462 | 0.303
2.5495 | 0.303
2.5528 | 0.303
2.556 | 0.303
2.5593 | 0.303
2.5626 | 0.303
2.5658 | 0.303
2.569 | 0.303
2.5723 | 0.303
2.5755 | 0.303
2.5788 | 0.303
2.582 | 0.303
2.5852 | 0.303
2.5884 | 0.303
2.5917 | 0.303
2.5949 | 0.303
2.5981 | 0.303
2.6013 | 0.303
2.6045 | 0.303
2.6077 | 0.303
2.6109 | 0.303
2.6141 | 0.303
2.6173 | 0.303
2.6204 | 0.303
2.6236 | 0.303
2.6268 | 0.303
2.63 | 0.303
2.6331 | 0.303
2.6363 | 0.303
2.6394 | 0.303
2.6426 | 0.303
2.6458 | 0.303
2.6489 | 0.303
2.652 | 0.303
2.6552 | 0.303
2.6583 | 0.303
2.6615 | 0.303
2.6646 | 0.303
2.6677 | 0.303
2.6708 | 0.303
2.6739 | 0.303
2.6771 | 0.303
2.6802 | 0.303
2.6833 | 0.303
2.6864 | 0.303
2.6895 | 0.303
2.6926 | 0.303
2.6957 | 0.303
2.6988 | 0.303
2.7019 | 0.303
2.7049 | 0.303
2.708 | 0.303
2.7111 | 0.303
2.7142 | 0.303
2.7172 | 0.303
2.7203 | 0.303
2.7234 | 0.303
2.7264 | 0.303
2.7295 | 0.303
2.7325 | 0.303
2.7356 | 0.303
2.7386 | 0.303
2.7417 | 0.303
2.7447 | 0.303
2.7477 | 0.303
2.7508 | 0.303
2.7538 | 0.303
2.7568 | 0.303
2.7598 | 0.303
2.7628 | 0.303
2.7659 | 0.303
2.7689 | 0.303
2.7719 | 0.303
2.7749 | 0.303
2.7779 | 0.303
2.7809 | 0.303
2.7839 | 0.303
2.7869 | 0.303
2.7899 | 0.303
2.7928 | 0.303
2.7958 | 0.303
2.7988 | 0.303
2.8018 | 0.303
2.8048 | 0.303
2.8077 | 0.303
2.8107 | 0.303
2.8137 | 0.303
2.8166 | 0.303
2.8196 | 0.303
2.8225 | 0.303
2.8255 | 0.303
2.8284 | 0.303
2.8314 | 0.303
2.8343 | 0.303
2.8373 | 0.303
2.8402 | 0.303
2.8431 | 0.303
2.846 | 0.303
2.849 | 0.303
2.8519 | 0.303
2.8548 | 0.303
2.8577 | 0.303
2.8607 | 0.303
2.8636 | 0.303
2.8665 | 0.303
2.8694 | 0.303
2.8723 | 0.303
2.8752 | 0.303
2.8781 | 0.303
2.881 | 0.303
2.8839 | 0.303
2.8868 | 0.303
2.8896 | 0.303
2.8925 | 0.303
2.8954 | 0.303
2.8983 | 0.303
2.9011 | 0.303
2.904 | 0.303
2.9069 | 0.303
2.9098 | 0.303
2.9126 | 0.303
2.9155 | 0.303
2.9183 | 0.303
2.9212 | 0.303
2.924 | 0.303
2.9269 | 0.303
2.9297 | 0.304
2.9326 | 0.303
2.9354 | 0.303
2.9383 | 0.303
2.9411 | 0.303
2.9439 | 0.304
2.9467 | 0.303
2.9496 | 0.303
2.9524 | 0.303
2.9552 | 0.303
2.958 | 0.303
2.9609 | 0.303
2.9637 | 0.303
2.9665 | 0.303
2.9693 | 0.304
2.9721 | 0.304
2.9749 | 0.304
2.9777 | 0.304
2.9805 | 0.304
2.9833 | 0.303
2.9861 | 0.304
2.9889 | 0.303
2.9917 | 0.303
2.9944 | 0.303
2.9972 | 0.304
3 | 0.303
3.0028 | 0.304
3.0056 | 0.304
3.0083 | 0.304
3.0111 | 0.304
3.0139 | 0.303
3.0166 | 0.304
3.0194 | 0.304
3.0221 | 0.304
3.0249 | 0.304
3.0277 | 0.304
3.0304 | 0.304
3.0332 | 0.304
3.0359 | 0.304
3.0386 | 0.304
3.0414 | 0.304
3.0441 | 0.304
3.0469 | 0.304
3.0496 | 0.304
3.0523 | 0.304
3.0551 | 0.304
3.0578 | 0.304
3.0605 | 0.304
3.0632 | 0.304
3.0659 | 0.304
3.0687 | 0.304
3.0714 | 0.304
3.0741 | 0.304
3.0768 | 0.304
3.0795 | 0.304
3.0822 | 0.304
3.0849 | 0.304
3.0876 | 0.304
3.0903 | 0.304
3.093 | 0.304
3.0957 | 0.304
3.0984 | 0.304
3.1011 | 0.304
3.1038 | 0.304
3.1064 | 0.304
3.1091 | 0.304
3.1118 | 0.304
3.1145 | 0.304
3.1172 | 0.304
3.1198 | 0.304
3.1225 | 0.304
3.1252 | 0.304
3.1278 | 0.304
3.1305 | 0.304
3.1332 | 0.304
3.1358 | 0.304
3.1385 | 0.304
3.1411 | 0.304
3.1438 | 0.304
3.1464 | 0.304
3.1491 | 0.304
3.1517 | 0.304
3.1544 | 0.304
3.157 | 0.304
3.1596 | 0.304
3.1623 | 0.304
3.1649 | 0.304
3.1675 | 0.304
3.1702 | 0.304
3.1728 | 0.304
3.1754 | 0.304
3.178 | 0.304
3.1807 | 0.304
3.1833 | 0.304
3.1859 | 0.304
3.1885 | 0.304
3.1911 | 0.304
3.1937 | 0.304
3.1964 | 0.304
3.199 | 0.304
3.2016 | 0.304
3.2042 | 0.304
3.2068 | 0.304
3.2094 | 0.304
3.212 | 0.304
3.2146 | 0.304
3.2171 | 0.304
3.2197 | 0.304
3.2223 | 0.304
3.2249 | 0.304
3.2275 | 0.304
3.2301 | 0.304
3.2326 | 0.304
3.2352 | 0.304
3.2378 | 0.304
3.2404 | 0.304
3.2429 | 0.304
3.2455 | 0.304
3.2481 | 0.304
3.2506 | 0.304
3.2532 | 0.304
3.2558 | 0.304
3.2583 | 0.304
3.2609 | 0.304
3.2634 | 0.304
3.266 | 0.304
3.2685 | 0.304
3.2711 | 0.304
3.2736 | 0.304
3.2762 | 0.304
3.2787 | 0.304
3.2813 | 0.304
3.2838 | 0.304
3.2863 | 0.304
3.2889 | 0.304
3.2914 | 0.304
3.2939 | 0.304
3.2965 | 0.304
3.299 | 0.304
3.3015 | 0.304
3.304 | 0.306
3.3066 | 0.304
3.3091 | 0.304
3.3116 | 0.304
3.3141 | 0.304
3.3166 | 0.304
3.3191 | 0.304
3.3216 | 0.304
3.3242 | 0.304
3.3267 | 0.304
3.3292 | 0.304
3.3317 | 0.304
3.3342 | 0.304
3.3367 | 0.304
3.3392 | 0.304
3.3417 | 0.304
3.3441 | 0.304
3.3466 | 0.304
3.3491 | 0.304
3.3516 | 0.304
3.3541 | 0.304
3.3566 | 0.306
3.3591 | 0.304
3.3615 | 0.304
3.364 | 0.304
3.3665 | 0.304
3.369 | 0.304
3.3714 | 0.304
3.3739 | 0.304
3.3764 | 0.304
3.3789 | 0.304
3.3813 | 0.304
3.3838 | 0.304
3.3862 | 0.304
3.3887 | 0.304
3.3912 | 0.304
3.3936 | 0.304
3.3961 | 0.304
3.3985 | 0.304
3.401 | 0.304
3.4034 | 0.304
3.4059 | 0.304
3.4083 | 0.304
3.4108 | 0.304
3.4132 | 0.304
3.4157 | 0.304
3.4181 | 0.304
3.4205 | 0.304
3.423 | 0.304
3.4254 | 0.304
3.4278 | 0.304
3.4303 | 0.304
3.4327 | 0.304
3.4351 | 0.304
3.4375 | 0.304
3.44 | 0.304
3.4424 | 0.304
3.4448 | 0.304
3.4472 | 0.304
3.4496 | 0.304
3.4521 | 0.304
3.4545 | 0.304
3.4569 | 0.304
3.4593 | 0.304
3.4617 | 0.304
3.4641 | 0.304
3.4665 | 0.304
3.4689 | 0.304
3.4713 | 0.306
3.4737 | 0.304
3.4761 | 0.304
3.4785 | 0.304
3.4809 | 0.304
3.4833 | 0.304
3.4857 | 0.304
3.4881 | 0.304
3.4905 | 0.304
3.4928 | 0.306
3.4952 | 0.304
3.4976 | 0.304
3.5 | 0.304
3.5024 | 0.306
3.5048 | 0.304
3.5071 | 0.304
3.5095 | 0.304
3.5119 | 0.304
3.5143 | 0.306
3.5166 | 0.306
3.519 | 0.306
3.5214 | 0.306
3.5237 | 0.306
3.5261 | 0.306
3.5285 | 0.306
3.5308 | 0.306
3.5332 | 0.306
3.5355 | 0.304
3.5379 | 0.304
3.5402 | 0.304
3.5426 | 0.306
3.5449 | 0.306
3.5473 | 0.306
3.5496 | 0.306
3.552 | 0.306
3.5543 | 0.306
3.5567 | 0.304
3.559 | 0.306
3.5614 | 0.306
3.5637 | 0.306
3.566 | 0.306
3.5684 | 0.306
3.5707 | 0.306
3.573 | 0.306
3.5754 | 0.306
3.5777 | 0.306
3.58 | 0.306
3.5824 | 0.306
3.5847 | 0.306
3.587 | 0.306
3.5893 | 0.306
3.5917 | 0.304
3.594 | 0.306
3.5963 | 0.306
3.5986 | 0.306
3.6009 | 0.306
3.6032 | 0.306
3.6056 | 0.306
3.6079 | 0.306
3.6102 | 0.306
3.6125 | 0.306
3.6148 | 0.306
3.6171 | 0.306
3.6194 | 0.306
3.6217 | 0.306
3.624 | 0.306
3.6263 | 0.306
3.6286 | 0.306
3.6309 | 0.306
3.6332 | 0.306
3.6355 | 0.306
3.6378 | 0.306
3.6401 | 0.306
3.6423 | 0.306
3.6446 | 0.306
3.6469 | 0.306
3.6492 | 0.306
3.6515 | 0.306
3.6538 | 0.306
3.656 | 0.306
3.6583 | 0.306
3.6606 | 0.306
3.6629 | 0.306
3.6652 | 0.306
3.6674 | 0.306
3.6697 | 0.306
3.672 | 0.306
3.6742 | 0.306
3.6765 | 0.306
3.6788 | 0.306
3.681 | 0.306
3.6833 | 0.306
3.6856 | 0.306
3.6878 | 0.306
3.6901 | 0.306
3.6923 | 0.306
3.6946 | 0.306
3.6968 | 0.306
3.6991 | 0.306
3.7014 | 0.306
3.7036 | 0.306
3.7059 | 0.306
3.7081 | 0.306
3.7103 | 0.306
3.7126 | 0.306
3.7148 | 0.306
3.7171 | 0.306
3.7193 | 0.306
3.7216 | 0.306
3.7238 | 0.306
3.726 | 0.306
3.7283 | 0.306
3.7305 | 0.306
3.7327 | 0.306
3.735 | 0.306
3.7372 | 0.306
3.7394 | 0.306
3.7417 | 0.306
3.7439 | 0.306
3.7461 | 0.306
3.7483 | 0.306
3.7506 | 0.306
3.7528 | 0.306
3.755 | 0.306
3.7572 | 0.306
3.7594 | 0.306
3.7616 | 0.306
3.7639 | 0.306
3.7661 | 0.306
3.7683 | 0.306
3.7705 | 0.306
3.7727 | 0.306
3.7749 | 0.306
3.7771 | 0.306
3.7793 | 0.306
3.7815 | 0.306
3.7837 | 0.306
3.7859 | 0.306
3.7881 | 0.306
3.7903 | 0.306
3.7925 | 0.306
3.7947 | 0.306
3.7969 | 0.306
3.7991 | 0.306
3.8013 | 0.306
3.8035 | 0.306
3.8057 | 0.306
3.8079 | 0.306
3.8101 | 0.306
3.8123 | 0.306
3.8144 | 0.306
3.8166 | 0.306
3.8188 | 0.306
3.821 | 0.306
3.8232 | 0.306
3.8254 | 0.306
3.8275 | 0.306
3.8297 | 0.306
3.8319 | 0.306
3.8341 | 0.306
3.8362 | 0.306
3.8384 | 0.306
3.8406 | 0.306
3.8427 | 0.306
3.8449 | 0.306
3.8471 | 0.306
3.8492 | 0.306
3.8514 | 0.306
3.8536 | 0.306
3.8557 | 0.306
3.8579 | 0.306
3.8601 | 0.306
3.8622 | 0.306
3.8644 | 0.306
3.8665 | 0.306
3.8687 | 0.306
3.8708 | 0.306
3.873 | 0.306
3.8751 | 0.306
3.8773 | 0.306
3.8794 | 0.306
3.8816 | 0.306
3.8837 | 0.306
3.8859 | 0.306
3.888 | 0.306
3.8902 | 0.306
3.8923 | 0.306
3.8944 | 0.306
3.8966 | 0.306
3.8987 | 0.306
3.9009 | 0.306
3.903 | 0.306
3.9051 | 0.306
3.9073 | 0.306
3.9094 | 0.306
3.9115 | 0.306
3.9137 | 0.306
3.9158 | 0.306
3.9179 | 0.306
3.92 | 0.306
3.9222 | 0.306
3.9243 | 0.306
3.9264 | 0.306
3.9285 | 0.306
3.9306 | 0.306
3.9328 | 0.306
3.9349 | 0.306
3.937 | 0.306
3.9391 | 0.306
3.9412 | 0.306
3.9433 | 0.306
3.9455 | 0.306
3.9476 | 0.306
3.9497 | 0.306
3.9518 | 0.306
3.9539 | 0.306
3.956 | 0.306
3.9581 | 0.306
3.9602 | 0.306
3.9623 | 0.306
3.9644 | 0.306
3.9665 | 0.306
3.9686 | 0.306
3.9707 | 0.306
3.9728 | 0.306
3.9749 | 0.306
3.977 | 0.306
3.9791 | 0.306
3.9812 | 0.306
3.9833 | 0.306
3.9854 | 0.306
3.9875 | 0.306
3.9896 | 0.306
3.9917 | 0.306
3.9937 | 0.306
3.9958 | 0.306
3.9979 | 0.306
4 | 0.306
4.0021 | 0.306
4.0042 | 0.306
4.0062 | 0.306
4.0083 | 0.306
4.0104 | 0.306
4.0125 | 0.306
4.0146 | 0.306
4.0166 | 0.306
4.0187 | 0.306
4.0208 | 0.306
4.0229 | 0.306
4.0249 | 0.306
4.027 | 0.308
4.0291 | 0.306
4.0311 | 0.306
4.0332 | 0.306
4.0353 | 0.306
4.0373 | 0.306
4.0394 | 0.306
4.0415 | 0.306
4.0435 | 0.306
4.0456 | 0.306
4.0476 | 0.306
4.0497 | 0.306
4.0517 | 0.306
4.0538 | 0.306
4.0559 | 0.306
4.0579 | 0.306
4.06 | 0.306
4.062 | 0.306
4.0641 | 0.306
4.0661 | 0.308
4.0682 | 0.306
4.0702 | 0.306
4.0723 | 0.306
4.0743 | 0.306
4.0764 | 0.306
4.0784 | 0.306
4.0804 | 0.306
4.0825 | 0.306
4.0845 | 0.306
4.0866 | 0.306
4.0886 | 0.306
4.0906 | 0.306
4.0927 | 0.308
4.0947 | 0.306
4.0967 | 0.306
4.0988 | 0.308
4.1008 | 0.306
4.1028 | 0.308
4.1049 | 0.306
4.1069 | 0.306
4.1089 | 0.308
4.111 | 0.306
4.113 | 0.308
4.115 | 0.308
4.117 | 0.306
4.1191 | 0.306
4.1211 | 0.306
4.1231 | 0.308
4.1251 | 0.306
4.1271 | 0.306
4.1292 | 0.306
4.1312 | 0.308
4.1332 | 0.308
4.1352 | 0.308
4.1372 | 0.306
4.1392 | 0.308
4.1413 | 0.306
4.1433 | 0.308
4.1453 | 0.308
4.1473 | 0.308
4.1493 | 0.308
4.1513 | 0.308
4.1533 | 0.308
4.1553 | 0.306
4.1573 | 0.308
4.1593 | 0.308
4.1613 | 0.308
4.1633 | 0.308
4.1653 | 0.308
4.1673 | 0.308
4.1693 | 0.306
4.1713 | 0.308
4.1733 | 0.308
4.1753 | 0.308
4.1773 | 0.308
4.1793 | 0.308
4.1813 | 0.308
4.1833 | 0.308
4.1853 | 0.308
4.1873 | 0.308
4.1893 | 0.308
4.1913 | 0.308
4.1932 | 0.308
4.1952 | 0.308
4.1972 | 0.308
4.1992 | 0.308
4.2012 | 0.308
4.2032 | 0.308
4.2052 | 0.308
4.2071 | 0.308
4.2091 | 0.308
4.2111 | 0.308
4.2131 | 0.308
4.2151 | 0.308
4.217 | 0.308
4.219 | 0.308
4.221 | 0.308
4.223 | 0.308
4.2249 | 0.308
4.2269 | 0.308
4.2289 | 0.308
4.2308 | 0.308
4.2328 | 0.308
4.2348 | 0.308
4.2367 | 0.308
4.2387 | 0.308
4.2407 | 0.308
4.2426 | 0.308
4.2446 | 0.308
4.2466 | 0.308
4.2485 | 0.308
4.2505 | 0.308
4.2525 | 0.308
4.2544 | 0.308
4.2564 | 0.308
4.2583 | 0.308
4.2603 | 0.308
4.2622 | 0.308
4.2642 | 0.308
4.2661 | 0.308
4.2681 | 0.308
4.2701 | 0.308
4.272 | 0.308
4.274 | 0.308
4.2759 | 0.308
4.2778 | 0.308
4.2798 | 0.308
4.2817 | 0.308
4.2837 | 0.308
4.2856 | 0.308
4.2876 | 0.308
4.2895 | 0.308
4.2915 | 0.308
4.2934 | 0.308
4.2953 | 0.308
4.2973 | 0.308
4.2992 | 0.308
4.3012 | 0.308
4.3031 | 0.308
4.305 | 0.308
4.307 | 0.308
4.3089 | 0.308
4.3108 | 0.308
4.3128 | 0.308
4.3147 | 0.308
4.3166 | 0.308
4.3186 | 0.308
4.3205 | 0.308
4.3224 | 0.308
4.3243 | 0.308
4.3263 | 0.308
4.3282 | 0.308
4.3301 | 0.308
4.3321 | 0.308
4.334 | 0.308
4.3359 | 0.308
4.3378 | 0.308
4.3397 | 0.308
4.3417 | 0.308
4.3436 | 0.308
4.3455 | 0.308
4.3474 | 0.308
4.3493 | 0.308
4.3512 | 0.308
4.3532 | 0.308
4.3551 | 0.308
4.357 | 0.308
4.3589 | 0.308
4.3608 | 0.308
4.3627 | 0.308
4.3646 | 0.308
4.3665 | 0.308
4.3684 | 0.308
4.3704 | 0.308
4.3723 | 0.308
4.3742 | 0.308
4.3761 | 0.308
4.378 | 0.308
4.3799 | 0.308
4.3818 | 0.308
4.3837 | 0.308
4.3856 | 0.308
4.3875 | 0.308
4.3894 | 0.308
4.3913 | 0.308
4.3932 | 0.308
4.3951 | 0.308
4.397 | 0.308
4.3989 | 0.308
4.4008 | 0.308
4.4027 | 0.308
4.4045 | 0.308
4.4064 | 0.308
4.4083 | 0.308
4.4102 | 0.31
4.4121 | 0.308
4.414 | 0.308
4.4159 | 0.308
4.4178 | 0.308
4.4197 | 0.308
4.4215 | 0.308
4.4234 | 0.308
4.4253 | 0.308
4.4272 | 0.308
4.4291 | 0.308
4.431 | 0.308
4.4328 | 0.308
4.4347 | 0.308
4.4366 | 0.308
4.4385 | 0.308
4.4403 | 0.308
4.4422 | 0.308
4.4441 | 0.308
4.446 | 0.308
4.4478 | 0.308
4.4497 | 0.308
4.4516 | 0.308
4.4535 | 0.308
4.4553 | 0.308
4.4572 | 0.308
4.4591 | 0.308
4.4609 | 0.308
4.4628 | 0.308
4.4647 | 0.308
4.4665 | 0.308
4.4684 | 0.308
4.4703 | 0.308
4.4721 | 0.308
4.474 | 0.308
4.4759 | 0.308
4.4777 | 0.308
4.4796 | 0.308
4.4814 | 0.308
4.4833 | 0.308
4.4852 | 0.308
4.487 | 0.308
4.4889 | 0.308
4.4907 | 0.308
4.4926 | 0.308
4.4944 | 0.308
4.4963 | 0.308
4.4981 | 0.308
4.5 | 0.308
4.5019 | 0.308
4.5037 | 0.308
4.5056 | 0.308
4.5074 | 0.308
4.5092 | 0.308
4.5111 | 0.308
4.5129 | 0.308
4.5148 | 0.308
4.5166 | 0.308
4.5185 | 0.308
4.5203 | 0.308
4.5222 | 0.308
4.524 | 0.308
4.5259 | 0.308
4.5277 | 0.308
4.5295 | 0.308
4.5314 | 0.31
4.5332 | 0.31
4.535 | 0.308
4.5369 | 0.308
4.5387 | 0.308
4.5406 | 0.308
4.5424 | 0.308
4.5442 | 0.308
4.5461 | 0.308
4.5479 | 0.308
4.5497 | 0.308
4.5516 | 0.308
4.5534 | 0.308
4.5552 | 0.308
4.557 | 0.308
4.5589 | 0.308
4.5607 | 0.308
4.5625 | 0.308
4.5644 | 0.31
4.5662 | 0.308
4.568 | 0.31
4.5698 | 0.308
4.5717 | 0.31
4.5735 | 0.31
4.5753 | 0.31
4.5771 | 0.308
4.5789 | 0.31
4.5808 | 0.31
4.5826 | 0.31
4.5844 | 0.31
4.5862 | 0.31
4.588 | 0.308
4.5898 | 0.31
4.5917 | 0.31
4.5935 | 0.31
4.5953 | 0.31
4.5971 | 0.31
4.5989 | 0.31
4.6007 | 0.308
4.6025 | 0.31
4.6043 | 0.308
4.6062 | 0.308
4.608 | 0.31
4.6098 | 0.31
4.6116 | 0.308
4.6134 | 0.31
4.6152 | 0.31
4.617 | 0.31
4.6188 | 0.308
4.6206 | 0.31
4.6224 | 0.31
4.6242 | 0.308
4.626 | 0.31
4.6278 | 0.308
4.6296 | 0.31
4.6314 | 0.308
4.6332 | 0.31
4.635 | 0.31
4.6368 | 0.308
4.6386 | 0.31
4.6404 | 0.31
4.6422 | 0.31
4.644 | 0.31
4.6458 | 0.31
4.6476 | 0.308
4.6494 | 0.308
4.6512 | 0.31
4.653 | 0.308
4.6547 | 0.31
4.6565 | 0.31
4.6583 | 0.31
4.6601 | 0.31
4.6619 | 0.31
4.6637 | 0.308
4.6655 | 0.31
4.6673 | 0.31
4.669 | 0.31
4.6708 | 0.31
4.6726 | 0.31
4.6744 | 0.31
4.6762 | 0.308
4.678 | 0.31
4.6797 | 0.31
4.6815 | 0.31
4.6833 | 0.31
4.6851 | 0.31
4.6869 | 0.31
4.6886 | 0.31
4.6904 | 0.31
4.6922 | 0.31
4.694 | 0.31
4.6957 | 0.31
4.6975 | 0.31
4.6993 | 0.31
4.7011 | 0.31
4.7028 | 0.31
4.7046 | 0.31
4.7064 | 0.31
4.7081 | 0.31
4.7099 | 0.31
4.7117 | 0.31
4.7135 | 0.31
4.7152 | 0.31
4.717 | 0.31
4.7188 | 0.31
4.7205 | 0.31
4.7223 | 0.31
4.7241 | 0.31
4.7258 | 0.31
4.7276 | 0.31
4.7293 | 0.31
4.7311 | 0.31
4.7329 | 0.31
4.7346 | 0.31
4.7364 | 0.31
4.7381 | 0.31
4.7399 | 0.31
4.7417 | 0.31
4.7434 | 0.31
4.7452 | 0.31
4.7469 | 0.31
4.7487 | 0.31
4.7504 | 0.31
4.7522 | 0.31
4.7539 | 0.31
4.7557 | 0.31
4.7575 | 0.31
4.7592 | 0.31
4.761 | 0.31
4.7627 | 0.31
4.7645 | 0.31
4.7662 | 0.31
4.7679 | 0.31
4.7697 | 0.31
4.7714 | 0.31
4.7732 | 0.31
4.7749 | 0.31
4.7767 | 0.31
4.7784 | 0.31
4.7802 | 0.31
4.7819 | 0.31
4.7837 | 0.31
4.7854 | 0.31
4.7871 | 0.31
4.7889 | 0.31
4.7906 | 0.31
4.7924 | 0.31
4.7941 | 0.31
4.7958 | 0.31
4.7976 | 0.31
4.7993 | 0.31
4.801 | 0.31
4.8028 | 0.31
4.8045 | 0.31
4.8062 | 0.31
4.808 | 0.31
4.8097 | 0.31
4.8114 | 0.31
4.8132 | 0.31
4.8149 | 0.31
4.8166 | 0.31
4.8184 | 0.31
4.8201 | 0.31
4.8218 | 0.31
4.8236 | 0.31
4.8253 | 0.31
4.827 | 0.31
4.8287 | 0.31
4.8305 | 0.31
4.8322 | 0.31
4.8339 | 0.31
4.8356 | 0.31
4.8374 | 0.31
4.8391 | 0.31
4.8408 | 0.31
4.8425 | 0.31
4.8442 | 0.31
4.846 | 0.31
4.8477 | 0.31
4.8494 | 0.31
4.8511 | 0.31
4.8528 | 0.31
4.8546 | 0.31
4.8563 | 0.31
4.858 | 0.31
4.8597 | 0.31
4.8614 | 0.31
4.8631 | 0.31
4.8648 | 0.31
4.8666 | 0.31
4.8683 | 0.31
4.87 | 0.31
4.8717 | 0.31
4.8734 | 0.31
4.8751 | 0.31
4.8768 | 0.31
4.8785 | 0.31
4.8802 | 0.31
4.8819 | 0.31
4.8836 | 0.31
4.8854 | 0.31
4.8871 | 0.31
4.8888 | 0.31
4.8905 | 0.31
4.8922 | 0.31
4.8939 | 0.31
4.8956 | 0.31
4.8973 | 0.31
4.899 | 0.31
4.9007 | 0.31
4.9024 | 0.31
4.9041 | 0.31
4.9058 | 0.31
4.9075 | 0.31
4.9092 | 0.31
4.9109 | 0.31
4.9126 | 0.31
4.9143 | 0.31
4.916 | 0.31
4.9177 | 0.31
4.9193 | 0.31
4.921 | 0.31
4.9227 | 0.31
4.9244 | 0.31
4.9261 | 0.31
4.9278 | 0.31
4.9295 | 0.31
4.9312 | 0.31
4.9329 | 0.31
4.9346 | 0.31
4.9363 | 0.31
4.9379 | 0.31
4.9396 | 0.31
4.9413 | 0.31
4.943 | 0.31
4.9447 | 0.31
4.9464 | 0.31
4.9481 | 0.31
4.9497 | 0.31
4.9514 | 0.31
4.9531 | 0.31
4.9548 | 0.31
4.9565 | 0.31
4.9582 | 0.31
4.9598 | 0.31
4.9615 | 0.31
4.9632 | 0.31
4.9649 | 0.31
4.9666 | 0.31
4.9682 | 0.31
4.9699 | 0.31
4.9716 | 0.31
4.9733 | 0.31
4.9749 | 0.31
4.9766 | 0.31
4.9783 | 0.31
4.98 | 0.31
4.9816 | 0.31
4.9833 | 0.31
4.985 | 0.31
4.9866 | 0.31
4.9883 | 0.31
4.99 | 0.31
4.9917 | 0.31
4.9933 | 0.31
4.995 | 0.31
4.9967 | 0.31
4.9983 | 0.31
5 | 0.31
5.0017 | 0.31
5.0033 | 0.31
5.005 | 0.31
5.0067 | 0.31
5.0083 | 0.31
5.01 | 0.31
5.0117 | 0.31
5.0133 | 0.31
5.015 | 0.31
5.0166 | 0.31
5.0183 | 0.31
5.02 | 0.31
5.0216 | 0.31
5.0233 | 0.31
5.0249 | 0.31
5.0266 | 0.31
5.0283 | 0.31
5.0299 | 0.31
5.0316 | 0.31
5.0332 | 0.31
5.0349 | 0.31
5.0365 | 0.31
5.0382 | 0.31
5.0398 | 0.31
5.0415 | 0.31
5.0431 | 0.31
5.0448 | 0.31
5.0465 | 0.31
5.0481 | 0.31
5.0498 | 0.31
5.0514 | 0.31
5.0531 | 0.31
5.0547 | 0.31
5.0563 | 0.31
5.058 | 0.31
5.0596 | 0.31
5.0613 | 0.31
5.0629 | 0.31
5.0646 | 0.31
5.0662 | 0.31
5.0679 | 0.31
5.0695 | 0.31
5.0712 | 0.31
5.0728 | 0.31
5.0744 | 0.31
5.0761 | 0.31
5.0777 | 0.31
5.0794 | 0.31
5.081 | 0.31
5.0827 | 0.31
5.0843 | 0.31
5.0859 | 0.31
5.0876 | 0.31
5.0892 | 0.31
5.0908 | 0.31
5.0925 | 0.31
5.0941 | 0.31
5.0957 | 0.31
5.0974 | 0.31
5.099 | 0.31
5.1007 | 0.31
5.1023 | 0.31
5.1039 | 0.31
5.1056 | 0.31
5.1072 | 0.31
5.1088 | 0.31
5.1104 | 0.31
5.1121 | 0.31
5.1137 | 0.31
5.1153 | 0.31
5.117 | 0.31
5.1186 | 0.31
5.1202 | 0.31
5.1218 | 0.31
5.1235 | 0.31
5.1251 | 0.31
5.1267 | 0.31
5.1284 | 0.31
5.13 | 0.31
5.1316 | 0.31
5.1332 | 0.31
5.1348 | 0.31
5.1365 | 0.31
5.1381 | 0.31
5.1397 | 0.31
5.1413 | 0.31
5.143 | 0.31
5.1446 | 0.31
5.1462 | 0.31
5.1478 | 0.31
5.1494 | 0.31
5.1511 | 0.31
5.1527 | 0.31
5.1543 | 0.31
5.1559 | 0.31
5.1575 | 0.31
5.1591 | 0.31
5.1607 | 0.31
5.1624 | 0.31
5.164 | 0.31
5.1656 | 0.31
5.1672 | 0.31
5.1688 | 0.31
5.1704 | 0.31
5.172 | 0.31
5.1737 | 0.31
5.1753 | 0.31
5.1769 | 0.31
5.1785 | 0.31
5.1801 | 0.31
5.1817 | 0.31
5.1833 | 0.31
5.1849 | 0.31
5.1865 | 0.31
5.1881 | 0.31
5.1897 | 0.31
5.1913 | 0.31
5.1929 | 0.31
5.1945 | 0.31
5.1962 | 0.31
5.1978 | 0.31
5.1994 | 0.31
5.201 | 0.31
5.2026 | 0.31
5.2042 | 0.31
5.2058 | 0.31
5.2074 | 0.31
5.209 | 0.31
5.2106 | 0.31
5.2122 | 0.31
5.2138 | 0.31
5.2154 | 0.31
5.217 | 0.31
5.2186 | 0.31
5.2202 | 0.31
5.2217 | 0.31
5.2233 | 0.31
5.2249 | 0.31
5.2265 | 0.31
5.2281 | 0.31
5.2297 | 0.31
5.2313 | 0.31
5.2329 | 0.31
5.2345 | 0.31
5.2361 | 0.31
5.2377 | 0.31
5.2393 | 0.31
5.2409 | 0.31
5.2425 | 0.31
5.244 | 0.31
5.2456 | 0.31
5.2472 | 0.31
5.2488 | 0.31
5.2504 | 0.31
5.252 | 0.31
5.2536 | 0.31
5.2552 | 0.31
5.2567 | 0.31
5.2583 | 0.31
5.2599 | 0.31
5.2615 | 0.31
5.2631 | 0.31
5.2647 | 0.31
5.2662 | 0.31
5.2678 | 0.31
5.2694 | 0.31
5.271 | 0.31
5.2726 | 0.31
5.2742 | 0.31
5.2757 | 0.31
5.2773 | 0.31
5.2789 | 0.31
5.2805 | 0.31
5.282 | 0.31
5.2836 | 0.31
5.2852 | 0.31
5.2868 | 0.31
5.2884 | 0.31
5.2899 | 0.31
5.2915 | 0.31
5.2931 | 0.31
5.2947 | 0.31
5.2962 | 0.31
5.2978 | 0.31
5.2994 | 0.31
5.3009 | 0.31
5.3025 | 0.31
5.3041 | 0.31
5.3057 | 0.31
5.3072 | 0.31
5.3088 | 0.31
5.3104 | 0.31
5.3119 | 0.31
5.3135 | 0.31
5.3151 | 0.31
5.3166 | 0.31
5.3182 | 0.31
5.3198 | 0.31
5.3213 | 0.31
5.3229 | 0.312
5.3245 | 0.31
5.326 | 0.31
5.3276 | 0.31
5.3292 | 0.31
5.3307 | 0.31
5.3323 | 0.31
5.3339 | 0.31
5.3354 | 0.31
5.337 | 0.31
5.3385 | 0.31
5.3401 | 0.31
5.3417 | 0.31
5.3432 | 0.31
5.3448 | 0.31
5.3463 | 0.31
5.3479 | 0.31
5.3495 | 0.31
5.351 | 0.31
5.3526 | 0.31
5.3541 | 0.31
5.3557 | 0.31
5.3572 | 0.31
5.3588 | 0.31
5.3603 | 0.31
5.3619 | 0.31
5.3635 | 0.31
5.365 | 0.31
5.3666 | 0.31
5.3681 | 0.31
5.3697 | 0.31
5.3712 | 0.31
5.3728 | 0.31
5.3743 | 0.31
5.3759 | 0.31
5.3774 | 0.31
5.379 | 0.31
5.3805 | 0.31
5.3821 | 0.31
5.3836 | 0.31
5.3852 | 0.31
5.3867 | 0.31
5.3883 | 0.31
5.3898 | 0.31
5.3914 | 0.31
5.3929 | 0.31
5.3944 | 0.31
5.396 | 0.31
5.3975 | 0.31
5.3991 | 0.31
5.4006 | 0.31
5.4022 | 0.31
5.4037 | 0.31
5.4052 | 0.312
5.4068 | 0.31
5.4083 | 0.31
5.4099 | 0.31
5.4114 | 0.312
5.4129 | 0.31
5.4145 | 0.31
5.416 | 0.31
5.4176 | 0.312
5.4191 | 0.31
5.4206 | 0.31
5.4222 | 0.31
5.4237 | 0.312
5.4252 | 0.31
5.4268 | 0.31
5.4283 | 0.31
5.4299 | 0.31
5.4314 | 0.31
5.4329 | 0.31
5.4345 | 0.31
5.436 | 0.31
5.4375 | 0.31
5.4391 | 0.31
5.4406 | 0.31
5.4421 | 0.31
5.4437 | 0.31
5.4452 | 0.31
5.4467 | 0.31
5.4482 | 0.31
5.4498 | 0.31
5.4513 | 0.31
5.4528 | 0.31
5.4544 | 0.31
5.4559 | 0.31
5.4574 | 0.31
5.4589 | 0.31
5.4605 | 0.31
5.462 | 0.31
5.4635 | 0.31
5.465 | 0.31
5.4666 | 0.31
5.4681 | 0.31
5.4696 | 0.312
5.4711 | 0.312
5.4727 | 0.312
5.4742 | 0.312
5.4757 | 0.312
5.4772 | 0.312
5.4787 | 0.312
5.4803 | 0.31
5.4818 | 0.31
5.4833 | 0.31
5.4848 | 0.312
5.4863 | 0.31
5.4879 | 0.31
5.4894 | 0.31
5.4909 | 0.31
5.4924 | 0.31
5.4939 | 0.312
5.4955 | 0.31
5.497 | 0.312
5.4985 | 0.312
5.5 | 0.31
5.5015 | 0.312
5.503 | 0.31
5.5045 | 0.312
5.5061 | 0.312
5.5076 | 0.312
5.5091 | 0.312
5.5106 | 0.312
5.5121 | 0.312
5.5136 | 0.312
5.5151 | 0.312
5.5166 | 0.312
5.5182 | 0.312
5.5197 | 0.312
5.5212 | 0.312
5.5227 | 0.312
5.5242 | 0.312
5.5257 | 0.312
5.5272 | 0.312
5.5287 | 0.31
5.5302 | 0.312
5.5317 | 0.312
5.5332 | 0.312
5.5347 | 0.312
5.5362 | 0.312
5.5377 | 0.312
5.5393 | 0.312
5.5408 | 0.31
5.5423 | 0.312
5.5438 | 0.312
5.5453 | 0.312
5.5468 | 0.312
5.5483 | 0.312
5.5498 | 0.312
5.5513 | 0.312
5.5528 | 0.312
5.5543 | 0.312
5.5558 | 0.312
5.5573 | 0.312
5.5588 | 0.312
5.5603 | 0.312
5.5618 | 0.312
5.5633 | 0.312
5.5648 | 0.312
5.5663 | 0.312
5.5678 | 0.312
5.5693 | 0.312
5.5708 | 0.312
5.5723 | 0.312
5.5737 | 0.312
5.5752 | 0.312
5.5767 | 0.312
5.5782 | 0.312
5.5797 | 0.312
5.5812 | 0.312
5.5827 | 0.312
5.5842 | 0.312
5.5857 | 0.312
5.5872 | 0.312
5.5887 | 0.312
5.5902 | 0.312
5.5917 | 0.312
5.5932 | 0.312
5.5946 | 0.312
5.5961 | 0.312
5.5976 | 0.312
5.5991 | 0.312
5.6006 | 0.312
5.6021 | 0.312
5.6036 | 0.312
5.6051 | 0.312
5.6065 | 0.312
5.608 | 0.312
5.6095 | 0.312
5.611 | 0.312
5.6125 | 0.312
5.614 | 0.312
5.6155 | 0.312
5.6169 | 0.312
5.6184 | 0.312
5.6199 | 0.312
5.6214 | 0.312
5.6229 | 0.312
5.6244 | 0.312
5.6258 | 0.312
5.6273 | 0.312
5.6288 | 0.312
5.6303 | 0.312
5.6318 | 0.312
5.6332 | 0.312
5.6347 | 0.312
5.6362 | 0.312
5.6377 | 0.312
5.6391 | 0.312
5.6406 | 0.312
5.6421 | 0.312
5.6436 | 0.312
5.6451 | 0.312
5.6465 | 0.312
5.648 | 0.312
5.6495 | 0.312
5.651 | 0.312
5.6524 | 0.312
5.6539 | 0.312
5.6554 | 0.312
5.6569 | 0.312
5.6583 | 0.312
5.6598 | 0.312
5.6613 | 0.312
5.6627 | 0.312
5.6642 | 0.312
5.6657 | 0.312
5.6672 | 0.312
5.6686 | 0.312
5.6701 | 0.312
5.6716 | 0.312
5.673 | 0.312
5.6745 | 0.312
5.676 | 0.312
5.6774 | 0.312
5.6789 | 0.312
5.6804 | 0.312
5.6818 | 0.312
5.6833 | 0.312
5.6848 | 0.312
5.6862 | 0.312
5.6877 | 0.312
5.6892 | 0.312
5.6906 | 0.312
5.6921 | 0.312
5.6936 | 0.312
5.695 | 0.312
5.6965 | 0.312
5.698 | 0.312
5.6994 | 0.312
5.7009 | 0.312
5.7023 | 0.312
5.7038 | 0.312
5.7053 | 0.312
5.7067 | 0.312
5.7082 | 0.312
5.7096 | 0.312
5.7111 | 0.312
5.7126 | 0.312
5.714 | 0.312
5.7155 | 0.312
5.7169 | 0.312
5.7184 | 0.312
5.7198 | 0.312
5.7213 | 0.312
5.7228 | 0.312
5.7242 | 0.312
5.7257 | 0.312
5.7271 | 0.312
5.7286 | 0.312
5.73 | 0.312
5.7315 | 0.312
5.7329 | 0.312
5.7344 | 0.312
5.7359 | 0.312
5.7373 | 0.312
5.7388 | 0.312
5.7402 | 0.312
5.7417 | 0.312
5.7431 | 0.312
5.7446 | 0.312
5.746 | 0.312
5.7475 | 0.312
5.7489 | 0.312
5.7504 | 0.312
5.7518 | 0.312
5.7533 | 0.312
5.7547 | 0.312
5.7562 | 0.312
5.7576 | 0.312
5.7591 | 0.312
5.7605 | 0.312
5.7619 | 0.312
5.7634 | 0.312
5.7648 | 0.312
5.7663 | 0.312
5.7677 | 0.312
5.7692 | 0.312
5.7706 | 0.312
5.7721 | 0.312
5.7735 | 0.312
5.7749 | 0.312
5.7764 | 0.312
5.7778 | 0.312
5.7793 | 0.312
5.7807 | 0.312
5.7822 | 0.312
5.7836 | 0.312
5.785 | 0.312
5.7865 | 0.312
5.7879 | 0.312
5.7894 | 0.312
5.7908 | 0.312
5.7922 | 0.312
5.7937 | 0.312
5.7951 | 0.312
5.7966 | 0.312
5.798 | 0.312
5.7994 | 0.312
5.8009 | 0.312
5.8023 | 0.312
5.8037 | 0.312
5.8052 | 0.312
5.8066 | 0.312
5.808 | 0.312
5.8095 | 0.312
5.8109 | 0.312
5.8123 | 0.312
5.8138 | 0.312
5.8152 | 0.312
5.8166 | 0.312
5.8181 | 0.312
5.8195 | 0.312
5.8209 | 0.312
5.8224 | 0.312
5.8238 | 0.312
5.8252 | 0.312
5.8267 | 0.312
5.8281 | 0.312
5.8295 | 0.312
5.831 | 0.312
5.8324 | 0.312
5.8338 | 0.312
5.8352 | 0.312
5.8367 | 0.312
5.8381 | 0.312
5.8395 | 0.312
5.8409 | 0.312
5.8424 | 0.312
5.8438 | 0.312
5.8452 | 0.312
5.8467 | 0.312
5.8481 | 0.312
5.8495 | 0.312
5.8509 | 0.312
5.8523 | 0.312
5.8538 | 0.312
5.8552 | 0.312
5.8566 | 0.312
5.858 | 0.312
5.8595 | 0.312
5.8609 | 0.312
5.8623 | 0.312
5.8637 | 0.312
5.8652 | 0.312
5.8666 | 0.312
5.868 | 0.312
5.8694 | 0.312
5.8708 | 0.312
5.8723 | 0.312
5.8737 | 0.312
5.8751 | 0.312
5.8765 | 0.312
5.8779 | 0.312
5.8793 | 0.312
5.8808 | 0.312
5.8822 | 0.312
5.8836 | 0.312
5.885 | 0.312
5.8864 | 0.312
5.8878 | 0.312
5.8893 | 0.312
5.8907 | 0.312
5.8921 | 0.312
5.8935 | 0.312
5.8949 | 0.312
5.8963 | 0.312
5.8977 | 0.312
5.8992 | 0.312
5.9006 | 0.312
5.902 | 0.312
5.9034 | 0.312
5.9048 | 0.312
5.9062 | 0.312
5.9076 | 0.312
5.909 | 0.312
5.9104 | 0.312
5.9119 | 0.312
5.9133 | 0.312
5.9147 | 0.312
5.9161 | 0.312
5.9175 | 0.312
5.9189 | 0.312
5.9203 | 0.312
5.9217 | 0.312
5.9231 | 0.312
5.9245 | 0.312
5.9259 | 0.312
5.9273 | 0.312
5.9287 | 0.312
5.9301 | 0.312
5.9316 | 0.312
5.933 | 0.312
5.9344 | 0.312
5.9358 | 0.312
5.9372 | 0.312
5.9386 | 0.312
5.94 | 0.312
5.9414 | 0.312
5.9428 | 0.312
5.9442 | 0.312
5.9456 | 0.312
5.947 | 0.312
5.9484 | 0.312
5.9498 | 0.312
5.9512 | 0.312
5.9526 | 0.312
5.954 | 0.312
5.9554 | 0.312
5.9568 | 0.312
5.9582 | 0.312
5.9596 | 0.312
5.961 | 0.312
5.9624 | 0.312
5.9638 | 0.312
5.9652 | 0.312
5.9666 | 0.312
5.968 | 0.312
5.9694 | 0.312
5.9708 | 0.312
5.9722 | 0.312
5.9736 | 0.312
5.9749 | 0.312
5.9763 | 0.312
5.9777 | 0.312
5.9791 | 0.312
5.9805 | 0.312
5.9819 | 0.312
5.9833 | 0.312
5.9847 | 0.312
5.9861 | 0.312
5.9875 | 0.312
5.9889 | 0.312
5.9903 | 0.312
5.9917 | 0.312
5.9931 | 0.312
5.9944 | 0.312
5.9958 | 0.312
5.9972 | 0.312
5.9986 | 0.312
6 | 0.312
6.0014 | 0.312
6.0028 | 0.312
6.0042 | 0.312
6.0056 | 0.312
6.0069 | 0.312
6.0083 | 0.312
6.0097 | 0.312
6.0111 | 0.312
6.0125 | 0.312
6.0139 | 0.314
6.0153 | 0.312
6.0166 | 0.312
6.018 | 0.312
6.0194 | 0.312
6.0208 | 0.312
6.0222 | 0.312
6.0236 | 0.312
6.0249 | 0.312
6.0263 | 0.312
6.0277 | 0.312
6.0291 | 0.312
6.0305 | 0.312
6.0319 | 0.312
6.0332 | 0.312
6.0346 | 0.312
6.036 | 0.312
6.0374 | 0.312
6.0388 | 0.312
6.0401 | 0.312
6.0415 | 0.312
6.0429 | 0.312
6.0443 | 0.312
6.0457 | 0.312
6.047 | 0.312
6.0484 | 0.312
6.0498 | 0.312
6.0512 | 0.312
6.0525 | 0.312
6.0539 | 0.312
6.0553 | 0.312
6.0567 | 0.312
6.0581 | 0.312
6.0594 | 0.312
6.0608 | 0.312
6.0622 | 0.312
6.0636 | 0.312
6.0649 | 0.312
6.0663 | 0.312
6.0677 | 0.312
6.069 | 0.312
6.0704 | 0.312
6.0718 | 0.312
6.0732 | 0.312
6.0745 | 0.312
6.0759 | 0.312
6.0773 | 0.312
6.0787 | 0.312
6.08 | 0.314
6.0814 | 0.312
6.0828 | 0.312
6.0841 | 0.312
6.0855 | 0.312
6.0869 | 0.312
6.0882 | 0.312
6.0896 | 0.312
6.091 | 0.312
6.0923 | 0.312
6.0937 | 0.312
6.0951 | 0.312
6.0964 | 0.312
6.0978 | 0.312
6.0992 | 0.312
6.1005 | 0.312
6.1019 | 0.312
6.1033 | 0.312
6.1046 | 0.312
6.106 | 0.312
6.1074 | 0.312
6.1087 | 0.312
6.1101 | 0.312
6.1115 | 0.312
6.1128 | 0.312
6.1142 | 0.312
6.1156 | 0.312
6.1169 | 0.312
6.1183 | 0.312
6.1196 | 0.312
6.121 | 0.312
6.1224 | 0.312
6.1237 | 0.312
6.1251 | 0.312
6.1264 | 0.312
6.1278 | 0.312
6.1292 | 0.312
6.1305 | 0.312
6.1319 | 0.312
6.1332 | 0.312
6.1346 | 0.312
6.136 | 0.312
6.1373 | 0.312
6.1387 | 0.312
6.14 | 0.312
6.1414 | 0.312
6.1427 | 0.312
6.1441 | 0.312
6.1455 | 0.312
6.1468 | 0.312
6.1482 | 0.312
6.1495 | 0.312
6.1509 | 0.312
6.1522 | 0.312
6.1536 | 0.312
6.1549 | 0.312
6.1563 | 0.312
6.1577 | 0.312
6.159 | 0.312
6.1604 | 0.312
6.1617 | 0.312
6.1631 | 0.312
6.1644 | 0.312
6.1658 | 0.312
6.1671 | 0.312
6.1685 | 0.312
6.1698 | 0.312
6.1712 | 0.312
6.1725 | 0.312
6.1739 | 0.312
6.1752 | 0.312
6.1766 | 0.312
6.1779 | 0.312
6.1793 | 0.312
6.1806 | 0.312
6.182 | 0.312
6.1833 | 0.312
6.1847 | 0.312
6.186 | 0.312
6.1874 | 0.312
6.1887 | 0.312
6.19 | 0.312
6.1914 | 0.312
6.1927 | 0.312
6.1941 | 0.312
6.1954 | 0.312
6.1968 | 0.312
6.1981 | 0.312
6.1995 | 0.312
6.2008 | 0.312
6.2022 | 0.312
6.2035 | 0.312
6.2048 | 0.312
6.2062 | 0.312
6.2075 | 0.312
6.2089 | 0.312
6.2102 | 0.312
6.2115 | 0.312
6.2129 | 0.312
6.2142 | 0.312
6.2156 | 0.312
6.2169 | 0.312
6.2183 | 0.312
6.2196 | 0.312
6.2209 | 0.312
6.2223 | 0.312
6.2236 | 0.312
6.2249 | 0.312
6.2263 | 0.312
6.2276 | 0.312
6.229 | 0.312
6.2303 | 0.312
6.2316 | 0.312
6.233 | 0.312
6.2343 | 0.312
6.2357 | 0.312
6.237 | 0.312
6.2383 | 0.312
6.2397 | 0.312
6.241 | 0.312
6.2423 | 0.312
6.2437 | 0.312
6.245 | 0.312
6.2463 | 0.312
6.2477 | 0.312
6.249 | 0.312
6.2503 | 0.312
6.2517 | 0.312
6.253 | 0.312
6.2543 | 0.312
6.2557 | 0.312
6.257 | 0.312
6.2583 | 0.312
6.2597 | 0.312
6.261 | 0.312
6.2623 | 0.312
6.2637 | 0.312
6.265 | 0.312
6.2663 | 0.312
6.2676 | 0.312
6.269 | 0.312
6.2703 | 0.312
6.2716 | 0.312
6.273 | 0.312
6.2743 | 0.312
6.2756 | 0.312
6.2769 | 0.312
6.2783 | 0.312
6.2796 | 0.312
6.2809 | 0.312
6.2823 | 0.312
6.2836 | 0.312
6.2849 | 0.312
6.2862 | 0.312
6.2876 | 0.312
6.2889 | 0.312
6.2902 | 0.312
6.2915 | 0.312
6.2929 | 0.312
6.2942 | 0.312
6.2955 | 0.312
6.2968 | 0.312
6.2981 | 0.312
6.2995 | 0.312
6.3008 | 0.312
6.3021 | 0.312
6.3034 | 0.312
6.3048 | 0.312
6.3061 | 0.312
6.3074 | 0.312
6.3087 | 0.312
6.31 | 0.312
6.3114 | 0.312
6.3127 | 0.312
6.314 | 0.312
6.3153 | 0.312
6.3166 | 0.312
6.318 | 0.312
6.3193 | 0.312
6.3206 | 0.312
6.3219 | 0.312
6.3232 | 0.312
6.3246 | 0.312
6.3259 | 0.312
6.3272 | 0.312
6.3285 | 0.312
6.3298 | 0.312
6.3311 | 0.312
6.3325 | 0.312
6.3338 | 0.312
6.3351 | 0.312
6.3364 | 0.312
6.3377 | 0.312
6.339 | 0.312
6.3403 | 0.312
6.3417 | 0.312
6.343 | 0.312
6.3443 | 0.312
6.3456 | 0.312
6.3469 | 0.312
6.3482 | 0.312
6.3495 | 0.312
6.3509 | 0.312
6.3522 | 0.312
6.3535 | 0.312
6.3548 | 0.312
6.3561 | 0.312
6.3574 | 0.312
6.3587 | 0.312
6.36 | 0.312
6.3613 | 0.312
6.3627 | 0.312
6.364 | 0.312
6.3653 | 0.312
6.3666 | 0.312
6.3679 | 0.312
6.3692 | 0.312
6.3705 | 0.312
6.3718 | 0.312
6.3731 | 0.312
6.3744 | 0.312
6.3757 | 0.312
6.377 | 0.312
6.3783 | 0.312
6.3797 | 0.312
6.381 | 0.312
6.3823 | 0.312
6.3836 | 0.312
6.3849 | 0.312
6.3862 | 0.312
6.3875 | 0.312
6.3888 | 0.312
6.3901 | 0.312
6.3914 | 0.312
6.3927 | 0.312
6.394 | 0.312
6.3953 | 0.312
6.3966 | 0.312
6.3979 | 0.312
6.3992 | 0.312
6.4005 | 0.312
6.4018 | 0.312
6.4031 | 0.312
6.4044 | 0.312
6.4057 | 0.312
6.407 | 0.312
6.4083 | 0.312
6.4096 | 0.312
6.4109 | 0.312
6.4122 | 0.312
6.4135 | 0.312
6.4148 | 0.312
6.4161 | 0.312
6.4174 | 0.312
6.4187 | 0.312
6.42 | 0.312
6.4213 | 0.312
6.4226 | 0.312
6.4239 | 0.312
6.4252 | 0.312
6.4265 | 0.312
6.4278 | 0.312
6.4291 | 0.312
6.4304 | 0.314
6.4317 | 0.312
6.433 | 0.312
6.4343 | 0.312
6.4356 | 0.312
6.4369 | 0.314
6.4382 | 0.312
6.4395 | 0.312
6.4408 | 0.314
6.442 | 0.312
6.4433 | 0.312
6.4446 | 0.312
6.4459 | 0.314
6.4472 | 0.312
6.4485 | 0.312
6.4498 | 0.312
6.4511 | 0.312
6.4524 | 0.312
6.4537 | 0.312
6.455 | 0.312
6.4563 | 0.312
6.4576 | 0.312
6.4588 | 0.312
6.4601 | 0.312
6.4614 | 0.312
6.4627 | 0.312
6.464 | 0.312
6.4653 | 0.312
6.4666 | 0.312
6.4679 | 0.312
6.4692 | 0.312
6.4704 | 0.312
6.4717 | 0.314
6.473 | 0.312
6.4743 | 0.312
6.4756 | 0.312
6.4769 | 0.312
6.4782 | 0.312
6.4795 | 0.312
6.4807 | 0.314
6.482 | 0.312
6.4833 | 0.312
6.4846 | 0.312
6.4859 | 0.312
6.4872 | 0.314
6.4885 | 0.312
6.4897 | 0.312
6.491 | 0.312
6.4923 | 0.312
6.4936 | 0.312
6.4949 | 0.312
6.4962 | 0.312
6.4974 | 0.312
6.4987 | 0.312
6.5 | 0.312
6.5013 | 0.312
6.5026 | 0.312
6.5038 | 0.312
6.5051 | 0.312
6.5064 | 0.312
6.5077 | 0.312
6.509 | 0.312
6.5102 | 0.312
6.5115 | 0.312
6.5128 | 0.312
6.5141 | 0.312
6.5154 | 0.312
6.5166 | 0.312
6.5179 | 0.312
6.5192 | 0.312
6.5205 | 0.312
6.5218 | 0.312
6.523 | 0.312
6.5243 | 0.312
6.5256 | 0.312
6.5269 | 0.312
6.5281 | 0.312
6.5294 | 0.312
6.5307 | 0.312
6.532 | 0.312
6.5332 | 0.312
6.5345 | 0.314
6.5358 | 0.312
6.5371 | 0.312
6.5383 | 0.312
6.5396 | 0.312
6.5409 | 0.312
6.5422 | 0.312
6.5434 | 0.312
6.5447 | 0.312
6.546 | 0.312
6.5473 | 0.314
6.5485 | 0.312
6.5498 | 0.312
6.5511 | 0.312
6.5524 | 0.312
6.5536 | 0.312
6.5549 | 0.312
6.5562 | 0.312
6.5574 | 0.312
6.5587 | 0.312
6.56 | 0.312
6.5612 | 0.314
6.5625 | 0.312
6.5638 | 0.314
6.5651 | 0.314
6.5663 | 0.312
6.5676 | 0.314
6.5689 | 0.312
6.5701 | 0.312
6.5714 | 0.314
6.5727 | 0.312
6.5739 | 0.314
6.5752 | 0.314
6.5765 | 0.314
6.5777 | 0.312
6.579 | 0.312
6.5803 | 0.312
6.5815 | 0.314
6.5828 | 0.312
6.5841 | 0.312
6.5853 | 0.314
6.5866 | 0.314
6.5879 | 0.314
6.5891 | 0.314
6.5904 | 0.312
6.5917 | 0.312
6.5929 | 0.314
6.5942 | 0.312
6.5955 | 0.312
6.5967 | 0.312
6.598 | 0.314
6.5992 | 0.312
6.6005 | 0.312
6.6018 | 0.314
6.603 | 0.312
6.6043 | 0.312
6.6056 | 0.314
6.6068 | 0.312
6.6081 | 0.312
6.6093 | 0.312
6.6106 | 0.312
6.6119 | 0.312
6.6131 | 0.314
6.6144 | 0.312
6.6156 | 0.312
6.6169 | 0.312
6.6182 | 0.314
6.6194 | 0.314
6.6207 | 0.314
6.6219 | 0.314
6.6232 | 0.312
6.6244 | 0.312
6.6257 | 0.312
6.627 | 0.312
6.6282 | 0.312
6.6295 | 0.312
6.6307 | 0.314
6.632 | 0.312
6.6332 | 0.312
6.6345 | 0.314
6.6358 | 0.314
6.637 | 0.314
6.6383 | 0.314
6.6395 | 0.314
6.6408 | 0.314
6.642 | 0.312
6.6433 | 0.314
6.6445 | 0.314
6.6458 | 0.314
6.6471 | 0.314
6.6483 | 0.314
6.6496 | 0.314
6.6508 | 0.314
6.6521 | 0.314
6.6533 | 0.314
6.6546 | 0.314
6.6558 | 0.314
6.6571 | 0.314
6.6583 | 0.314
6.6596 | 0.312
6.6608 | 0.314
6.6621 | 0.314
6.6633 | 0.314
6.6646 | 0.314
6.6658 | 0.314
6.6671 | 0.314
6.6683 | 0.314
6.6696 | 0.314
6.6708 | 0.314
6.6721 | 0.314
6.6733 | 0.312
6.6746 | 0.314
6.6758 | 0.314
6.6771 | 0.314
6.6783 | 0.314
6.6796 | 0.314
6.6808 | 0.314
6.6821 | 0.314
6.6833 | 0.314
6.6846 | 0.314
6.6858 | 0.314
6.6871 | 0.314
6.6883 | 0.314
6.6895 | 0.314
6.6908 | 0.314
6.692 | 0.314
6.6933 | 0.314
6.6945 | 0.314
6.6958 | 0.314
6.697 | 0.314
6.6983 | 0.314
6.6995 | 0.314
6.7007 | 0.314
6.702 | 0.314
6.7032 | 0.314
6.7045 | 0.314
6.7057 | 0.314
6.707 | 0.314
6.7082 | 0.314
6.7094 | 0.314
6.7107 | 0.314
6.7119 | 0.314
6.7132 | 0.314
6.7144 | 0.314
6.7157 | 0.314
6.7169 | 0.314
6.7181 | 0.314
6.7194 | 0.314
6.7206 | 0.314
6.7219 | 0.314
6.7231 | 0.314
6.7243 | 0.314
6.7256 | 0.314
6.7268 | 0.314
6.7281 | 0.314
6.7293 | 0.314
6.7305 | 0.314
6.7318 | 0.314
6.733 | 0.314
6.7342 | 0.314
6.7355 | 0.314
6.7367 | 0.314
6.738 | 0.314
6.7392 | 0.314
6.7404 | 0.314
6.7417 | 0.314
6.7429 | 0.314
6.7441 | 0.314
6.7454 | 0.314
6.7466 | 0.314
6.7478 | 0.314
6.7491 | 0.314
6.7503 | 0.314
6.7515 | 0.314
6.7528 | 0.314
6.754 | 0.314
6.7552 | 0.314
6.7565 | 0.314
6.7577 | 0.314
6.7589 | 0.314
6.7602 | 0.314
6.7614 | 0.314
6.7626 | 0.314
6.7639 | 0.314
6.7651 | 0.314
6.7663 | 0.314
6.7676 | 0.314
6.7688 | 0.314
6.77 | 0.314
6.7713 | 0.314
6.7725 | 0.314
6.7737 | 0.314
6.775 | 0.314
6.7762 | 0.314
6.7774 | 0.314
6.7786 | 0.314
6.7799 | 0.314
6.7811 | 0.314
6.7823 | 0.314
6.7836 | 0.314
6.7848 | 0.314
6.786 | 0.314
6.7872 | 0.314
6.7885 | 0.314
6.7897 | 0.314
6.7909 | 0.314
6.7922 | 0.314
6.7934 | 0.314
6.7946 | 0.314
6.7958 | 0.314
6.7971 | 0.314
6.7983 | 0.314
6.7995 | 0.314
6.8007 | 0.314
6.802 | 0.314
6.8032 | 0.314
6.8044 | 0.314
6.8056 | 0.314
6.8069 | 0.314
6.8081 | 0.314
6.8093 | 0.314
6.8105 | 0.314
6.8118 | 0.314
6.813 | 0.314
6.8142 | 0.314
6.8154 | 0.314
6.8166 | 0.314
6.8179 | 0.314
6.8191 | 0.314
6.8203 | 0.314
6.8215 | 0.314
6.8228 | 0.314
6.824 | 0.314
6.8252 | 0.314
6.8264 | 0.314
6.8276 | 0.314
6.8289 | 0.314
6.8301 | 0.314
6.8313 | 0.314
6.8325 | 0.314
6.8337 | 0.314
6.835 | 0.314
6.8362 | 0.314
6.8374 | 0.314
6.8386 | 0.314
6.8398 | 0.314
6.8411 | 0.314
6.8423 | 0.314
6.8435 | 0.314
6.8447 | 0.314
6.8459 | 0.314
6.8471 | 0.314
6.8484 | 0.314
6.8496 | 0.314
6.8508 | 0.314
6.852 | 0.314
6.8532 | 0.314
6.8544 | 0.314
6.8557 | 0.314
6.8569 | 0.314
6.8581 | 0.314
6.8593 | 0.314
6.8605 | 0.314
6.8617 | 0.314
6.8629 | 0.314
6.8642 | 0.314
6.8654 | 0.314
6.8666 | 0.314
6.8678 | 0.314
6.869 | 0.314
6.8702 | 0.314
6.8714 | 0.314
6.8727 | 0.314
6.8739 | 0.314
6.8751 | 0.314
6.8763 | 0.314
6.8775 | 0.314
6.8787 | 0.314
6.8799 | 0.314
6.8811 | 0.314
6.8823 | 0.314
6.8836 | 0.314
6.8848 | 0.314
6.886 | 0.314
6.8872 | 0.314
6.8884 | 0.314
6.8896 | 0.314
6.8908 | 0.314
6.892 | 0.314
6.8932 | 0.314
6.8944 | 0.314
6.8957 | 0.314
6.8969 | 0.314
6.8981 | 0.314
6.8993 | 0.314
6.9005 | 0.314
6.9017 | 0.314
6.9029 | 0.314
6.9041 | 0.314
6.9053 | 0.314
6.9065 | 0.314
6.9077 | 0.314
6.9089 | 0.314
6.9101 | 0.314
6.9113 | 0.314
6.9125 | 0.314
6.9138 | 0.314
6.915 | 0.314
6.9162 | 0.314
6.9174 | 0.314
6.9186 | 0.314
6.9198 | 0.314
6.921 | 0.314
6.9222 | 0.314
6.9234 | 0.314
6.9246 | 0.314
6.9258 | 0.314
6.927 | 0.314
6.9282 | 0.314
6.9294 | 0.314
6.9306 | 0.314
6.9318 | 0.314
6.933 | 0.314
6.9342 | 0.314
6.9354 | 0.314
6.9366 | 0.314
6.9378 | 0.314
6.939 | 0.314
6.9402 | 0.314
6.9414 | 0.314
6.9426 | 0.314
6.9438 | 0.314
6.945 | 0.314
6.9462 | 0.314
6.9474 | 0.314
6.9486 | 0.314
6.9498 | 0.314
6.951 | 0.314
6.9522 | 0.314
6.9534 | 0.314
6.9546 | 0.314
6.9558 | 0.314
6.957 | 0.314
6.9582 | 0.314
6.9594 | 0.314
6.9606 | 0.314
6.9618 | 0.314
6.963 | 0.314
6.9642 | 0.314
6.9654 | 0.314
6.9666 | 0.314
6.9678 | 0.314
6.969 | 0.314
6.9702 | 0.314
6.9714 | 0.314
6.9726 | 0.314
6.9738 | 0.314
6.975 | 0.314
6.9761 | 0.314
6.9773 | 0.314
6.9785 | 0.314
6.9797 | 0.314
6.9809 | 0.314
6.9821 | 0.314
6.9833 | 0.314
6.9845 | 0.314
6.9857 | 0.314
6.9869 | 0.314
6.9881 | 0.314
6.9893 | 0.314
6.9905 | 0.314
6.9917 | 0.314
6.9929 | 0.314
6.994 | 0.314
6.9952 | 0.314
6.9964 | 0.314
6.9976 | 0.314
6.9988 | 0.314
7 | 0.314
7.0012 | 0.314
7.0024 | 0.314
7.0036 | 0.314
7.0048 | 0.314
7.0059 | 0.314
7.0071 | 0.314
7.0083 | 0.314
7.0095 | 0.314
7.0107 | 0.314
7.0119 | 0.314
7.0131 | 0.314
7.0143 | 0.314
7.0155 | 0.314
7.0166 | 0.314
7.0178 | 0.314
7.019 | 0.314
7.0202 | 0.314
7.0214 | 0.314
7.0226 | 0.314
7.0238 | 0.314
7.025 | 0.314
7.0261 | 0.314
7.0273 | 0.314
7.0285 | 0.314
7.0297 | 0.314
7.0309 | 0.314
7.0321 | 0.314
7.0333 | 0.314
7.0344 | 0.314
7.0356 | 0.314
7.0368 | 0.314
7.038 | 0.314
7.0392 | 0.314
7.0404 | 0.314
7.0415 | 0.314
7.0427 | 0.314
7.0439 | 0.314
7.0451 | 0.314
7.0463 | 0.314
7.0475 | 0.314
7.0486 | 0.314
7.0498 | 0.314
7.051 | 0.314
7.0522 | 0.314
7.0534 | 0.314
7.0545 | 0.314
7.0557 | 0.314
7.0569 | 0.314
7.0581 | 0.314
7.0593 | 0.314
7.0605 | 0.314
7.0616 | 0.314
7.0628 | 0.314
7.064 | 0.314
7.0652 | 0.314
7.0664 | 0.314
7.0675 | 0.314
7.0687 | 0.314
7.0699 | 0.314
7.0711 | 0.314
7.0722 | 0.314
7.0734 | 0.314
7.0746 | 0.314
7.0758 | 0.314
7.077 | 0.314
7.0781 | 0.314
7.0793 | 0.314
7.0805 | 0.314
7.0817 | 0.314
7.0828 | 0.314
7.084 | 0.314
7.0852 | 0.314
7.0864 | 0.314
7.0875 | 0.314
7.0887 | 0.314
7.0899 | 0.314
7.0911 | 0.314
7.0922 | 0.314
7.0934 | 0.314
7.0934 | 0.314

## Slow Shearing
Slow Shear Stage
Horizontal Displacement | Vertical Displacement | Stress Ratio t/s'n | Angle of Shearing Resistance | Shear Stress
[mm] | [mm] | [-] | [º] | [kPa]
0.088986 | 0 |  |  | 2.1397
0.17797 | 0.0030003 |  |  | 2.1397
0.35594 | 0.0030003 |  |  | 6.8471
0.53391 | 0.007 |  |  | 15.834
0.71188 | 0.021 |  |  | 33.3798
0.88986 | 0.043 |  |  | 65.4758
1.0678 | 0.067 |  |  | 91.5805
1.2458 | 0.081 |  |  | 106.9866
1.4238 | 0.105 |  |  | 121.5368
1.6017 | 0.127 |  |  | 137.3708
1.7797 | 0.149 |  |  | 152.3489
1.9577 | 0.171 |  |  | 166.0432
2.1357 | 0.189 |  |  | 177.5977
2.3136 | 0.207 |  |  | 187.4405
2.4916 | 0.224 |  |  | 196.8553
2.6696 | 0.237 |  |  | 203.2745
2.8475 | 0.249 |  |  | 209.2657
3.0255 | 0.262 |  |  | 214.829
3.2035 | 0.273 |  |  | 219.1085
3.3815 | 0.284 |  |  | 221.6762
3.5594 | 0.295 |  |  | 225.9557
3.7374 | 0.306 |  |  | 228.9513
3.9154 | 0.315 |  |  | 231.091
4.0933 | 0.326 |  |  | 233.6587
4.2713 | 0.333 |  |  | 234.9425
4.4493 | 0.342 |  |  | 236.6543
4.6273 | 0.351 |  |  | 237.9381
4.8052 | 0.359 |  |  | 239.222
4.9832 | 0.366 |  |  | 240.5058
5.1612 | 0.375 |  |  | 240.5058
5.3391 | 0.384 |  |  | 240.5058
5.5171 | 0.392 |  |  | 240.0779
5.6951 | 0.401 |  |  | 240.9338
5.8731 | 0.406 |  |  | 241.3617
6.051 | 0.415 |  |  | 241.3617
6.229 | 0.423 |  |  | 241.7897
6.407 | 0.43 |  |  | 241.7897
6.5849 | 0.437 |  |  | 241.7897
6.7629 | 0.444 |  |  | 243.0735
6.9409 | 0.452 |  |  | 243.0735
7.1188 | 0.459 |  |  | 243.5014
7.2968 | 0.466 |  |  | 243.0735
7.4748 | 0.474 |  |  | 243.9294
7.6528 | 0.481 |  |  | 244.3573
7.8307 | 0.488 |  |  | 244.7853
8.0087 | 0.494 |  |  | 244.3573
8.1867 | 0.501 |  |  | 244.3573
8.3646 | 0.506 |  |  | 245.2132
8.5426 | 0.514 |  |  | 244.7853
8.7206 | 0.521 |  |  | 245.2132
8.8986 | 0.528 |  |  | 246.0691
9.0765 | 0.534 |  |  | 246.0691
9.2545 | 0.539 |  |  | 245.6412
9.4325 | 0.547 |  |  | 245.6412
9.6104 | 0.554 |  |  | 245.6412
9.7884 | 0.56 |  |  | 245.6412
9.9664 | 0.565 |  |  | 246.0691
10.1444 | 0.571 |  |  | 246.4971
10.3223 | 0.576 |  |  | 246.4971
10.5003 | 0.583 |  |  | 246.925
10.6783 | 0.589 |  |  | 246.925
10.8562 | 0.594 |  |  | 247.353
11.0342 | 0.6 |  |  | 246.925
11.2122 | 0.607 |  |  | 246.925
11.3902 | 0.613 |  |  | 247.353
11.5681 | 0.618 |  |  | 247.353
11.7461 | 0.624 |  |  | 247.353
11.9241 | 0.629 |  |  | 247.353
12.102 | 0.635 |  |  | 247.7809
12.28 | 0.64 |  |  | 248.6368
12.458 | 0.646 |  |  | 248.2089
12.636 | 0.649 |  |  | 248.2089
12.8139 | 0.655 |  |  | 248.2089
12.9919 | 0.66 |  |  | 248.2089
13.1699 | 0.666 |  |  | 248.2089
13.3478 | 0.669 |  |  | 247.7809
13.5258 | 0.675 |  |  | 248.6368
13.7038 | 0.68 |  |  | 248.2089
13.8818 | 0.686 |  |  | 248.6368
14.0597 | 0.691 |  |  | 248.2089
14.2377 | 0.695 |  |  | 248.2089
14.4157 | 0.701 |  |  | 248.6368
14.5936 | 0.704 |  |  | 249.0648
14.7716 | 0.71 |  |  | 249.4927
14.9496 | 0.715 |  |  | 248.6368
15.1276 | 0.719 |  |  | 249.0648
15.3055 | 0.724 |  |  | 249.4927
15.4835 | 0.728 |  |  | 249.0648
15.6615 | 0.734 |  |  | 249.0648
15.8394 | 0.737 |  |  | 249.4927
16.0174 | 0.743 |  |  | 248.2089
16.1954 | 0.748 |  |  | 249.4927
16.3734 | 0.752 |  |  | 249.4927
16.5513 | 0.757 |  |  | 249.9206
16.7293 | 0.761 |  |  | 249.0648
16.9073 | 0.767 |  |  | 249.9206
17.0852 | 0.77 |  |  | 249.0648
17.2632 | 0.774 |  |  | 249.9206
17.4412 | 0.778 |  |  | 249.0648
17.6192 | 0.781 |  |  | 249.9206
17.7971 | 0.787 |  |  | 249.4927
17.9751 | 0.79 |  |  | 249.9206
18.1531 | 0.794 |  |  | 249.9206
18.331 | 0.794 |  |  | 249.9206
18.509 | 0.794 |  |  | 249.9206
18.687 | 0.761 |  |  | 249.0648
18.8649 | 0.767 |  |  | 249.9206
19.0429 | 0.77 |  |  | 249.0648
19.2209 | 0.774 |  |  | 249.9206
19.3989 | 0.778 |  |  | 249.0648
19.5768 | 0.781 |  |  | 249.9206
19.7548 | 0.787 |  |  | 249.4927
19.9328 | 0.79 |  |  | 249.9206
20.1107 | 0.794 |  |  | 249.9206