## GENERAL
ID | Test Identification
Test identification | Location | NWZ-BH-5049-A
Test identification | Specimen | 05-3
Test identification | Depth | 14.90 | [m]
Specimen Visual Description
Specimen Visual Description | Dark grey CLAY
| Initial Specimen Conditions | Undisturbed Sample | Remoulded Sample
Initial Specimen Conditions | Test date | 2024-01-26 | 2024-02-21
Initial Specimen Conditions | Diameter | 71.6867 | 49.3433 | [mm]
Initial Specimen Conditions | Height | 138.1667 | 101.4233 | [mm]
Initial Specimen Conditions | Water content | 20.5214 | 21.0287 | [%]
Initial Specimen Conditions | Bulk density | 2.073 | 2.0634 | [Mg/m3]
Initial Specimen Conditions | Dry density | 1.72 | 1.7049 | [Mg/m3]
Initial Specimen Conditions | Initial void ratio | 0.56974 | 0.58365 | [-]
Initial Specimen Conditions | Degree of saturation | 97.2504 | 97.2797 | [%]
Initial Specimen Conditions | Particle density - assumed | 2.7 | 2.7 | [Mg/m3]
Shearing Stage
Shearing Stage | Cell pressure | 574 | 574 | [kPa]
Shearing Stage | Rate of strain | 1 | 1 | [%/min]
Shearing Stage | At peak deviator stress (within 10 % axial strain)
Shearing Stage - At peak deviator stress (within 10% axial strain) | Corrected deviator stress | 443.3448 | 369.4783 | [kPa]
Shearing Stage - At peak deviator stress (within 10% axial strain) | Undrained shear strength | 221.6724 | 184.7391 | [kPa]
Shearing Stage - At peak deviator stress (within 10% axial strain) | Axial strain | 10.0305 | 10.0182 | [%]
Shearing Stage - At peak deviator stress (within 10% axial strain) | e50 | 1.2846 | 2.0827 | [%]
Shearing Stage - At peak deviator stress (within 10% axial strain) | Secant modulus [E50] at e50 | 17256.0353 | 8870.359 | [kPa]
Shearing Stage | At 15% axial strain
Shearing Stage - At 15% axial strain | Corrected deviator stress | 449.9543 | 404.3402 | [kPa]
Shearing Stage - At 15% axial strain | Undrained shear strength | 224.9772 | 202.1701 | [kPa]
| Mode of Failure | Combination | Plastic / barrel

## UNDISTURBED
SHEARING STAGE - UNDISTURBED
Axial strain | Deviator stress
[%] | [kPa]
0 | 0
0.037346 | 15.6527
0.064777 | 26.4685
0.08468 | 39.6082
0.10466 | 49.2034
0.1221 | 57.4104
0.13701 | 63.3152
0.15821 | 70.9455
0.17197 | 75.8577
0.18565 | 80.1998
0.20186 | 84.143
0.21308 | 89.0287
0.22799 | 92.847
0.2442 | 96.5392
0.25918 | 100.5775
0.28285 | 105.1242
0.30398 | 108.9306
0.32396 | 111.3042
0.34263 | 113.8019
0.35884 | 116.7212
0.38251 | 120.7412
0.40871 | 124.4106
0.43107 | 128.4038
0.46972 | 133.2613
0.49838 | 137.044
0.52328 | 140.3863
0.55324 | 143.7196
0.57561 | 147.604
0.60304 | 150.814
0.6317 | 154.1434
0.67534 | 159.0959
0.704 | 162.8386
0.73013 | 166.2883
0.76256 | 169.1599
0.78622 | 173.028
0.81489 | 176.1235
0.84232 | 179.3422
0.88343 | 183.6145
0.91578 | 187.1142
0.94198 | 190.3289
0.97064 | 193.1936
1.0031 | 197.0302
1.0304 | 199.6976
1.0579 | 202.4614
1.0865 | 205.9807
1.1326 | 210.3184
1.1625 | 213.0709
1.1937 | 216.3575
1.2186 | 218.8973
1.2473 | 221.5251
1.2846 | 224.1562
1.3133 | 227.2208
1.3395 | 229.8493
1.3806 | 234.0784
1.4179 | 236.7986
1.4466 | 239.318
1.4766 | 241.9304
1.5064 | 244.7853
1.5376 | 247.0743
1.5712 | 249.5749
1.6011 | 252.1808
1.646 | 255.7454
1.6746 | 258.1314
1.7095 | 260.6212
1.7394 | 262.9277
1.7731 | 265.1984
1.8005 | 267.4843
1.8342 | 269.533
1.8641 | 271.9309
1.9114 | 275.348
1.9438 | 277.2977
1.9737 | 279.569
2.0036 | 281.6204
2.036 | 283.9058
2.0671 | 285.7325
2.097 | 287.9011
2.1269 | 289.7531
2.1544 | 291.684
2.1992 | 294.5549
2.2303 | 296.8109
2.2628 | 298.6497
2.2964 | 300.2656
2.3276 | 302.0817
2.3624 | 304.0058
2.3911 | 305.8513
2.421 | 307.6675
2.4621 | 310.2204
2.4921 | 311.7195
2.5232 | 313.4314
2.5531 | 315.0494
2.588 | 316.964
2.6204 | 318.3544
2.6515 | 319.7239
2.6852 | 321.4458
2.7325 | 323.7234
2.7637 | 325.1133
2.7936 | 326.6029
2.8247 | 327.8947
2.8571 | 329.4942
2.887 | 330.8605
2.9219 | 332.3531
2.9506 | 333.842
2.9991 | 336.0061
3.0266 | 337.1845
3.0602 | 338.4605
3.0913 | 339.7204
3.125 | 341.0906
3.1562 | 342.3484
3.1835 | 343.4271
3.2172 | 344.7944
3.2645 | 346.7349
3.2945 | 348.0172
3.3219 | 348.9726
3.358 | 350.3266
3.3879 | 351.3672
3.4178 | 352.2156
3.449 | 353.4896
3.4914 | 355.0081
3.5262 | 356.2661
3.5561 | 357.4221
3.5848 | 358.4625
3.6172 | 359.6076
3.6496 | 360.7521
3.6808 | 361.8047
3.7131 | 362.6374
3.7568 | 364.1422
3.7879 | 364.978
3.8203 | 365.9035
3.854 | 367.1571
3.8826 | 368.0954
3.9138 | 368.619
3.9449 | 369.5468
3.9923 | 370.6251
4.0196 | 371.5658
4.0495 | 372.401
4.082 | 373.3208
4.1131 | 373.9362
4.1467 | 374.8499
4.1754 | 375.7824
4.2028 | 376.4106
4.2502 | 377.7903
4.2838 | 378.7247
4.3125 | 379.3463
4.3436 | 380.0524
4.3723 | 380.673
4.3985 | 381.6109
4.4309 | 382.4286
4.462 | 383.5586
4.4981 | 383.8395
4.5468 | 385.5123
4.5816 | 386.1043
4.6103 | 386.4138
4.6439 | 387.1046
4.6738 | 387.7151
4.7062 | 388.3155
4.7361 | 389.3266
4.7648 | 389.8465
4.8146 | 390.6801
4.8433 | 391.5055
4.8744 | 392.108
4.9056 | 392.8041
4.9355 | 393.5285
4.9666 | 394.2238
4.9978 | 394.9182
5.0277 | 395.3116
5.075 | 396.3611
5.1049 | 396.7535
5.1361 | 397.4693
5.1685 | 398.156
5.2009 | 398.5366
5.232 | 399.1337
5.2607 | 399.858
5.2943 | 400.326
5.3417 | 401.064
5.3716 | 401.6639
5.4003 | 401.9407
5.4352 | 402.7296
5.4663 | 403.3232
5.4962 | 403.6171
5.5298 | 404.0819
5.5585 | 404.6847
5.6058 | 405.3238
5.637 | 406.0081
5.6669 | 406.3937
5.6993 | 406.8852
5.7305 | 407.4746
5.7616 | 407.9472
5.7965 | 408.4263
5.8239 | 408.6107
5.8526 | 409.2095
5.9011 | 409.7211
5.9348 | 410.1805
5.9647 | 410.6792
5.9971 | 411.3528
6.0295 | 411.7231
6.0607 | 412.0988
6.0943 | 412.463
6.123 | 412.7558
6.1715 | 413.2629
6.2002 | 413.8571
6.2338 | 414.1268
6.26 | 414.6149
6.2899 | 414.9006
6.3261 | 415.2513
6.3535 | 415.6402
6.3996 | 416.1545
6.4332 | 416.7235
6.4644 | 416.9788
6.4943 | 417.2626
6.5241 | 417.7545
6.5578 | 418.1134
6.589 | 418.5756
6.6226 | 418.7259
6.6712 | 419.4327
6.6999 | 419.928
6.731 | 420.1808
6.7609 | 420.462
6.7958 | 420.7203
6.8257 | 421.1853
6.8569 | 421.16
6.9042 | 421.8685
6.9316 | 422.044
6.9641 | 422.4963
6.9952 | 422.7697
7.0263 | 422.9277
7.06 | 423.3964
7.0898 | 423.6515
7.121 | 424.1306
7.1547 | 424.276
7.202 | 424.6804
7.2307 | 425.0549
7.2656 | 425.6992
7.2955 | 425.8606
7.3291 | 426.0275
7.3578 | 426.4007
7.3939 | 426.6245
7.4226 | 426.6989
7.4537 | 427.1745
7.5023 | 426.8355
7.5334 | 427.402
7.5633 | 427.8822
7.597 | 428.0241
7.6269 | 428.5035
7.6543 | 428.7652
7.6904 | 429.0092
7.7204 | 429.1672
7.754 | 429.3081
7.7964 | 429.3163
7.8325 | 429.9703
7.8624 | 430.6298
7.8936 | 430.5753
7.9259 | 430.9259
7.9558 | 431.4018
7.987 | 431.5519
8.0219 | 431.7985
8.0668 | 431.6789
8.0954 | 432.1592
8.1328 | 432.0746
8.1639 | 433.1342
8.1939 | 432.6971
8.2238 | 433.1702
8.2549 | 433.4097
8.2848 | 433.3821
8.3346 | 433.737
8.3645 | 434.4129
8.3944 | 434.5662
8.4281 | 434.6108
8.4567 | 434.7696
8.4904 | 435.1085
8.5191 | 435.2669
8.5502 | 435.5267
8.5951 | 435.9018
8.6312 | 435.9333
8.6598 | 436.2944
8.6947 | 436.7386
8.7247 | 436.8892
8.7546 | 437.1531
8.7895 | 437.2797
8.8193 | 437.2268
8.853 | 437.5848
8.9003 | 437.8541
8.9315 | 438.0881
8.9614 | 438.35
8.9963 | 438.5879
9.0262 | 438.7368
9.0611 | 438.8615
9.091 | 439.01
9.1259 | 439.0442
9.1558 | 439.3049
9.2032 | 439.4806
9.2343 | 439.8247
9.2679 | 440.0438
9.2978 | 440.2134
9.3339 | 440.42
9.3638 | 440.5892
9.3938 | 440.5334
9.4287 | 440.6555
9.476 | 441.1204
9.5047 | 441.1826
9.5396 | 441.3039
9.5707 | 441.6449
9.6019 | 441.6046
9.6368 | 441.6357
9.6654 | 441.8761
9.7028 | 441.8947
9.7314 | 442.157
9.7788 | 442.3052
9.8112 | 442.4591
9.8423 | 442.5968
9.8747 | 442.7279
9.9034 | 442.788
9.9345 | 443.0367
9.9694 | 443.1551
9.9994 | 443.0968
10.0305 | 443.3448
10.0816 | 443.6945
10.1115 | 444.037
10.1451 | 444.0711
10.1713 | 444.031
10.2075 | 444.1413
10.2386 | 444.1875
10.2722 | 444.1099
10.3009 | 444.4792
10.3296 | 444.5149
10.3843 | 444.9316
10.4155 | 444.8877
10.4442 | 444.9451
10.4753 | 444.7905
10.509 | 444.9115
10.5389 | 445.1619
10.5725 | 445.083
10.6 | 445.2345
10.6473 | 445.3972
10.6809 | 445.7163
10.7108 | 445.4786
10.7395 | 445.6231
10.7718 | 445.8596
10.803 | 445.7921
10.8329 | 445.9299
10.8678 | 446.3517
10.8977 | 446.5773
10.9488 | 446.0344
10.9825 | 446.1525
11.0124 | 446.3114
11.0435 | 446.0451
11.0771 | 446.361
11.1058 | 446.5255
11.1394 | 446.4445
11.1706 | 446.4862
11.218 | 446.8199
11.2503 | 446.5691
11.2802 | 446.6165
11.3152 | 446.6383
11.3451 | 446.5756
11.3774 | 446.6103
11.4048 | 446.7574
11.436 | 446.7979
11.4709 | 447.1041
11.5183 | 447.3473
11.5482 | 447.1962
11.5843 | 447.2984
11.6142 | 446.972
11.6441 | 446.9956
11.6777 | 447.1321
11.7089 | 447.2585
11.7438 | 447.4754
11.7924 | 447.8848
11.8222 | 447.733
11.8522 | 447.4062
11.8858 | 447.5195
11.9158 | 447.7602
11.9456 | 447.6955
11.978 | 447.8145
12.008 | 448.0545
12.0428 | 447.6807
12.089 | 448.0341
12.1188 | 448.056
12.1537 | 448.2699
12.1836 | 448.0303
12.2135 | 448.2476
12.2484 | 448.3738
12.2771 | 448.5969
12.3069 | 448.5526
12.3544 | 448.5056
12.3892 | 448.6093
12.4191 | 448.7383
12.454 | 448.3643
12.4839 | 448.6883
12.52 | 448.6115
12.55 | 448.8262
12.5799 | 448.781
12.616 | 448.8771
12.6671 | 448.8093
12.697 | 448.8504
12.7319 | 448.7575
12.7655 | 448.779
12.7954 | 448.6252
12.8278 | 448.9336
12.8565 | 449.0666
12.8926 | 449.1827
12.9225 | 449.2011
12.9698 | 449.2588
13.001 | 449.0978
13.0359 | 449.1978
13.067 | 449.2309
13.1019 | 449.4382
13.1344 | 449.3566
13.1667 | 449.5765
13.2016 | 449.3958
13.2515 | 449.4171
13.2814 | 449.4556
13.3112 | 449.3866
13.3437 | 449.4976
13.3748 | 449.4435
13.4097 | 449.5414
13.4396 | 449.6646
13.4695 | 449.8952
13.5032 | 449.5274
13.5505 | 449.5598
13.5842 | 449.5775
13.6153 | 449.7152
13.644 | 449.7372
13.6764 | 449.6753
13.7063 | 449.883
13.7386 | 450.099
13.7723 | 449.9234
13.8022 | 450.0447
13.852 | 449.7847
13.8857 | 449.7157
13.9156 | 449.7516
13.9492 | 450.0448
13.9817 | 450.067
14.0116 | 450.1876
14.0439 | 450.2098
14.0726 | 450.0597
14.1212 | 449.9752
14.1549 | 449.9052
14.1848 | 449.8336
14.2159 | 449.8617
14.2483 | 450.0741
14.2794 | 450.1019
14.3118 | 449.9317
14.343 | 450.0442
14.3704 | 449.9
14.419 | 450.0265
14.4514 | 449.9408
14.4825 | 449.8619
14.5149 | 449.9878
14.5461 | 450.1839
14.5809 | 449.9155
14.6109 | 449.7577
14.6396 | 450.3469
14.6719 | 450.282
14.7206 | 449.9196
14.7504 | 450.0576
14.7828 | 449.7813
14.8115 | 449.63
14.8439 | 450.0285
14.8763 | 449.8572
14.905 | 449.6003
14.9336 | 450.0179
14.9847 | 449.9376
15.0133 | 449.9543
15.0433 | 449.7957
15.0782 | 449.9055
15.1081 | 449.8313
15.1417 | 449.9263
15.1704 | 449.7743
15.2053 | 449.8835
15.2352 | 449.8929
15.2813 | 450.2149
15.3099 | 449.9787
15.346 | 450.1434
15.3759 | 450.4457
15.4096 | 450.0779
15.4407 | 450.1009
15.4744 | 449.9217
15.5018 | 449.2314
15.5354 | 449.4082
15.5815 | 449.4558
15.6102 | 449.6586
15.6439 | 449.8555
15.6725 | 450.0787
15.7012 | 449.6542
15.7311 | 449.8497
15.7585 | 449.8077
15.7896 | 449.8084
15.8382 | 449.6532
15.8682 | 449.6808
15.9043 | 449.6752
15.9366 | 449.6689
15.9703 | 449.6762
16.0052 | 449.5936
16.0351 | 449.7872
16.0712 | 449.7805
16.1011 | 449.5372
16.1485 | 449.5537
16.1809 | 449.4629
16.217 | 449.456
16.2481 | 449.2891
16.2793 | 449.1217
16.3154 | 449.3012
16.3479 | 449.3137
16.3852 | 449.1131
16.4176 | 448.9389
16.4662 | 449.0299
16.5011 | 449.0286
16.531 | 449.0539
16.5622 | 449.0722
16.5921 | 449.0973
16.6232 | 449.0123
16.6594 | 448.8175
16.6893 | 448.7597
16.7179 | 448.8735
16.7653 | 448.9896
16.7977 | 448.8147
16.8313 | 448.6336
16.8587 | 448.9388
16.8886 | 448.7774
16.921 | 448.6846
16.9509 | 448.7084
16.9958 | 448.4659
17.0294 | 448.6541
17.0593 | 448.6569
17.093 | 448.5775
17.1229 | 448.4979
17.154 | 448.5142
17.1876 | 448.4141
17.2188 | 448.3478
17.2524 | 448.1659
17.2998 | 448.1755
17.3297 | 448.1159
17.3634 | 448.1996
17.3945 | 447.9285
17.4282 | 448.1143
17.458 | 448.1361
17.4879 | 447.9738
17.5228 | 447.8662
17.5515 | 447.8127
17.5864 | 447.9703
17.6362 | 447.6992
17.6649 | 447.6454
17.6948 | 447.4829
17.7297 | 447.1913
17.7608 | 447.3889
17.7895 | 447.4163
17.8219 | 447.4231
17.8692 | 447.3485
17.9004 | 447.4431
17.9303 | 446.9142
17.9552 | 447.1445
17.9901 | 446.9543
18.0225 | 447.0417
18.0524 | 447.0614
18.0861 | 446.7966
18.1172 | 446.708
18.167 | 447.1456
18.2007 | 447.063
18.2306 | 446.7984
18.2605 | 446.7363
18.2954 | 446.6266
18.324 | 446.4699
18.3577 | 446.286
18.3888 | 446.2169
18.42 | 446.1272
18.4524 | 446.1322
18.4998 | 446.317
18.5271 | 446.1672
18.5595 | 446.0704
18.5882 | 446.0142
18.6219 | 445.8298
18.6517 | 445.6661
18.6841 | 445.5694
18.7153 | 445.8416
18.7626 | 445.8637
18.7925 | 445.6997
18.8249 | 445.6022
18.8561 | 445.5117
18.8885 | 445.6151
18.9172 | 445.7188
18.9495 | 445.1795
18.9807 | 445.6304
19.028 | 445.37
19.0617 | 445.2852
19.0903 | 445.3881
19.124 | 444.9424
19.1527 | 445.0451
19.18 | 444.8945
19.2124 | 444.8961
19.2411 | 444.9184
19.276 | 444.8862
19.3059 | 444.8214
19.3532 | 444.5605
19.3869 | 444.4549
19.4181 | 444.3827
19.453 | 444.35
19.4841 | 444.4576
19.5152 | 444.4652
19.5476 | 444.3659
19.5788 | 444.2733
19.6149 | 444.253
19.661 | 444.257
19.6909 | 444.1912
19.727 | 443.892
19.7557 | 443.9125
19.7869 | 444.0181
19.8205 | 443.8322
19.8529 | 443.8116
19.884 | 443.6393
19.9351 | 443.7134
19.9676 | 443.613

## REMOULDED
SHEARING STAGE - REMOULDED
Axial strain | Deviator stress
[%] | [kPa]
0 | 0
0.032241 | 14.2063
0.071285 | 17.9472
0.1052 | 20.9572
0.15105 | 32.1028
0.17984 | 42.4174
0.2036 | 49.4951
0.23081 | 55.5226
0.25625 | 60.9227
0.28514 | 64.9605
0.31571 | 68.8899
0.3445 | 72.7146
0.37851 | 76.3747
0.42091 | 80.6469
0.44635 | 83.9478
0.47691 | 86.6158
0.51093 | 89.4337
0.53972 | 92.2047
0.57373 | 94.4989
0.60085 | 97.3209
0.62629 | 99.3642
0.67558 | 102.6708
0.7027 | 105.3837
0.73159 | 107.781
0.7655 | 109.7022
0.79262 | 112.2031
0.81638 | 114.0337
0.84527 | 116.0627
0.89447 | 119.3535
0.92503 | 121.6874
0.95392 | 123.5046
0.98104 | 125.1684
1.0099 | 127.1906
1.037 | 129.4734
1.0694 | 130.9181
1.1118 | 133.8438
1.144 | 136.1132
1.1729 | 137.7669
1.2017 | 139.7815
1.2323 | 141.6883
1.2663 | 143.4842
1.2934 | 144.8273
1.3223 | 146.9402
1.3664 | 149.1258
1.3969 | 151.5936
1.4309 | 153.1251
1.4614 | 154.5595
1.4937 | 156.4529
1.5225 | 158.3522
1.5582 | 159.9273
1.5853 | 161.6733
1.6295 | 164.0001
1.6584 | 165.5342
1.6872 | 166.8619
1.7194 | 168.7468
1.75 | 169.9147
1.7772 | 171.6027
1.8094 | 173.1248
1.8603 | 175.3234
1.8909 | 176.6926
1.9266 | 178.7162
1.9554 | 180.1386
1.9843 | 180.9961
2.0148 | 182.6179
2.0471 | 184.2347
2.0827 | 185.8939
2.115 | 187.1499
2.1607 | 188.9876
2.1931 | 190.7529
2.2287 | 192.0491
2.266 | 193.5445
2.2966 | 195.0551
2.3289 | 196.1009
2.3628 | 197.2951
2.4103 | 199.3226
2.4425 | 200.8247
2.4766 | 201.9134
2.5088 | 203.3117
2.5394 | 204.4583
2.5733 | 205.7485
2.6038 | 207.1482
2.6378 | 208.3347
2.687 | 210.3461
2.7243 | 211.4705
2.7549 | 212.6626
2.7855 | 213.9555
2.8177 | 215.0907
2.8499 | 216.1743
2.8771 | 217.5752
2.9111 | 218.5004
2.9586 | 220.3018
2.9908 | 221.6355
3.0231 | 222.9175
3.0536 | 224.0004
3.0842 | 225.336
3.1164 | 226.4127
3.147 | 227.3414
3.1792 | 228.5685
3.2268 | 230.3593
3.2539 | 231.3458
3.2828 | 232.4783
3.315 | 233.6007
3.3456 | 234.5754
3.3795 | 235.7924
3.4118 | 236.8615
3.439 | 237.9955
3.4848 | 239.5286
3.517 | 240.6964
3.5476 | 241.7168
3.5832 | 242.7722
3.6121 | 243.7961
3.641 | 244.7186
3.6647 | 245.8573
3.7003 | 246.7585
3.7513 | 248.4182
3.7801 | 249.5897
3.809 | 250.4079
3.8396 | 251.4216
3.8667 | 252.3447
3.899 | 253.4522
3.9329 | 254.2526
3.9618 | 255.2687
4.0076 | 256.734
4.0398 | 257.6377
4.0687 | 258.6515
4.1026 | 259.5486
4.1383 | 260.7903
4.1672 | 261.5012
4.2011 | 262.5965
4.2317 | 263.7017
4.2757 | 264.8129
4.3114 | 265.95
4.3403 | 266.1575
4.3709 | 267.3096
4.4065 | 268.3947
4.4354 | 269.3007
4.4693 | 270.2397
4.4999 | 270.9892
4.5338 | 272.3262
4.5813 | 272.9687
4.6119 | 274.1651
4.6391 | 274.7734
4.673 | 275.8575
4.7036 | 276.354
4.7375 | 277.4367
4.7664 | 278.3362
4.7969 | 278.9307
4.841 | 280.3253
4.8767 | 281.1998
4.9089 | 281.7371
4.936 | 282.7388
4.9701 | 283.6169
5.0006 | 284.208
5.0312 | 284.9974
5.0617 | 285.8858
5.1092 | 287.062
5.1415 | 288.24
5.172 | 289.1261
5.2026 | 289.1685
5.2382 | 289.8866
5.2671 | 291.3711
5.301 | 292.094
5.3265 | 292.2521
5.374 | 293.7179
5.4063 | 294.3953
5.4351 | 295.0842
5.4657 | 295.9149
5.4996 | 296.6836
5.5268 | 297.3768
5.5591 | 297.6071
5.5913 | 298.6765
5.6304 | 299.6217
5.6626 | 300.3934
5.6948 | 300.8193
5.7237 | 301.7499
5.7508 | 302.095
5.7848 | 303.2525
5.812 | 304.0397
5.8442 | 304.611
5.8748 | 304.8926
5.9172 | 305.9669
5.9494 | 306.9301
5.9783 | 307.5116
6.0072 | 308.1418
6.0394 | 309.2014
6.075 | 309.5108
6.1056 | 310.1824
6.1345 | 311.3998
6.182 | 312.3008
6.2159 | 312.7126
6.2448 | 312.7507
6.2737 | 313.1809
6.3059 | 314.676
6.3347 | 315.4485
6.367 | 315.6196
6.401 | 316.1753
6.4485 | 317.5106
6.4774 | 317.938
6.5045 | 318.274
6.5368 | 319.2254
6.569 | 319.6875
6.6029 | 320.0939
6.6301 | 320.7211
6.664 | 321.1755
6.6913 | 322.241
6.7388 | 323.3729
6.7744 | 323.5264
6.8033 | 323.7546
6.8372 | 325.0347
6.8661 | 325.6031
6.8932 | 325.5938
6.9255 | 326.1966
6.9578 | 327.0426
7.0053 | 327.73
7.0392 | 328.4706
7.0698 | 328.7866
7.0987 | 329.5461
7.1376 | 330.0222
7.175 | 330.5525
7.2123 | 331.2279
7.2429 | 331.6389
7.2871 | 332.3827
7.3175 | 332.7447
7.3549 | 333.3692
7.3872 | 334.0139
7.4212 | 334.3119
7.4534 | 334.9072
7.484 | 335.4605
7.5162 | 336.1999
7.5671 | 336.6208
7.596 | 337.276
7.6316 | 337.8549
7.6638 | 338.3504
7.6962 | 338.7486
7.7284 | 339.0985
7.7606 | 339.4963
7.7929 | 340.1831
7.8251 | 340.4837
7.8778 | 341.3739
7.9117 | 341.8592
7.9423 | 342.358
7.9762 | 342.9868
8.0034 | 343.643
8.0356 | 343.7006
8.0695 | 344.328
8.0967 | 344.7431
8.1443 | 345.3118
8.1765 | 345.9926
8.2088 | 346.4808
8.241 | 346.8246
8.2732 | 347.3119
8.3038 | 347.9498
8.3344 | 348.2037
8.3802 | 349.1111
8.4141 | 349.4935
8.4447 | 349.8899
8.4718 | 350.3964
8.5058 | 350.7773
8.5346 | 351.1324
8.5703 | 351.5054
8.5958 | 352.1132
8.6314 | 352.3898
8.6755 | 353.2508
8.7078 | 353.6845
8.7366 | 353.9415
8.7672 | 354.334
8.796 | 354.6863
8.83 | 355.2539
8.8588 | 355.6531
8.8928 | 355.9339
8.9234 | 356.4199
8.9658 | 356.9967
8.9964 | 357.4818
9.0303 | 357.9042
9.0608 | 358.3884
9.0931 | 358.6747
9.1253 | 359.1508
9.1576 | 359.579
9.1864 | 360.069
9.2374 | 360.6983
9.2697 | 360.7455
9.3002 | 360.8473
9.3341 | 361.5031
9.363 | 362.3229
9.397 | 362.5037
9.4292 | 362.5969
9.4581 | 363.1785
9.4903 | 363.4606
9.5378 | 364.0052
9.565 | 364.2149
9.599 | 364.5825
9.6295 | 364.6345
9.6635 | 365.3326
9.6923 | 365.8167
9.7279 | 365.9868
9.7551 | 366.5725
9.7891 | 366.4661
9.8366 | 366.8645
9.8655 | 367.488
9.8994 | 368.1354
9.9265 | 368.1536
9.952 | 368.4615
9.9876 | 368.9116
10.0182 | 369.4783
10.0488 | 369.8563
10.0963 | 370.2035
10.1285 | 370.9021
10.1591 | 370.856
10.1947 | 370.5989
10.227 | 371.4836
10.2593 | 371.8517
10.2881 | 372.2354
10.3203 | 372.3214
10.3458 | 372.907
10.3814 | 372.9302
10.4306 | 373.5461
10.4595 | 373.9276
10.4884 | 373.7001
10.519 | 374.0733
10.5478 | 374.7818
10.5818 | 374.7173
10.6124 | 375.0426
10.6428 | 374.9944
10.6717 | 375.5606
10.7192 | 376.1795
10.7498 | 376.6434
10.7787 | 376.7416
10.8075 | 376.7934
10.8397 | 376.9688
10.8721 | 377.8427
10.9025 | 377.6063
10.9297 | 378.0841
10.9773 | 379.0244
11.0078 | 378.7871
11.0417 | 378.9063
11.0723 | 379.3201
11.1062 | 380.2756
11.1334 | 380.2396
11.1622 | 379.9173
11.1946 | 380.4608
11.2403 | 380.8007
11.2727 | 381.6679
11.3066 | 381.4136
11.3337 | 381.7018
11.3711 | 382.1262
11.4016 | 382.3047
11.4287 | 382.2678
11.4627 | 382.8461
11.4933 | 382.9775
11.5238 | 382.9704
11.5731 | 383.3354
11.6036 | 383.9284
11.6359 | 384.2818
11.6664 | 384.4119
11.6987 | 383.9335
11.7309 | 384.5169
11.7615 | 385.0156
11.7971 | 385.5357
11.8413 | 385.5527
11.8752 | 385.6651
11.9041 | 386.0321
11.938 | 386.3743
11.9702 | 386.8624
11.9991 | 386.814
12.0314 | 386.8874
12.0636 | 387.1445
12.1128 | 387.5944
12.1468 | 387.842
12.1774 | 388.1981
12.2078 | 388.3706
12.2384 | 388.0376
12.2724 | 388.743
12.303 | 388.9144
12.3369 | 389.3441
12.3675 | 389.4232
12.4115 | 389.7107
12.4439 | 389.7806
12.4812 | 389.8719
12.5117 | 390.2248
12.5474 | 390.4605
12.578 | 390.6298
12.6051 | 390.8159
12.6408 | 391.1421
12.69 | 391.4923
12.7239 | 391.5526
12.7578 | 391.8864
12.7867 | 391.9255
12.8139 | 392.0185
12.8495 | 392.4342
12.8817 | 392.6839
12.9293 | 392.9483
12.9615 | 393.1063
12.9871 | 393.161
13.0193 | 393.5005
13.0532 | 393.6494
13.0821 | 394.1414
13.116 | 394.1534
13.1466 | 394.3183
13.1755 | 394.4913
13.228 | 394.8177
13.2586 | 394.9818
13.2875 | 395.2901
13.3214 | 395.4368
13.3503 | 395.6086
13.3842 | 395.8454
13.4131 | 395.8809
13.447 | 396.2077
13.4895 | 396.6264
13.5217 | 396.5538
13.5522 | 396.6258
13.5845 | 396.8688
13.615 | 397.1662
13.6439 | 397.3359
13.6761 | 397.4883
13.7084 | 397.5502
13.7559 | 397.7597
13.7882 | 398.001
13.817 | 398.3052
13.8459 | 398.5184
13.8782 | 398.5791
13.9087 | 398.8284
13.9426 | 398.9702
13.9732 | 399.2638
14.0071 | 399.1353
14.0513 | 399.3138
14.0835 | 399.598
14.1141 | 400.1599
14.1447 | 400.407
14.1769 | 399.9271
14.2092 | 400.255
14.2448 | 400.789
14.2736 | 400.8649
14.3212 | 400.9785
14.3534 | 401.0362
14.3857 | 401.3618
14.4213 | 401.2674
14.4502 | 401.5208
14.479 | 401.4614
14.513 | 401.6878
14.5436 | 401.753
14.5893 | 402.0074
14.625 | 402.2241
14.6539 | 402.4759
14.6895 | 402.6033
14.7184 | 402.5423
14.7506 | 402.3747
14.7795 | 402.8038
14.8083 | 403.0549
14.844 | 403.1806
14.8915 | 403.4224
14.9221 | 403.6633
14.956 | 403.7974
14.9866 | 404.3933
15.0222 | 404.3402
15.0494 | 404.1977
15.0783 | 403.9131
15.1139 | 404.5257
15.1564 | 404.0365
15.1852 | 405.0387
15.2174 | 405.0023
15.248 | 405.0188
15.2769 | 405.1326
15.3074 | 405.1932
15.3413 | 405.7229
15.3905 | 405.7289
15.4194 | 405.5764
15.45 | 405.2382
15.4789 | 405.7488
15.5145 | 405.7816
15.545 | 405.7083
15.5756 | 405.9441
15.6045 | 406.1001
15.6299 | 406.539
15.674 | 406.6139
15.7114 | 406.6801
15.7403 | 406.9233
15.7742 | 406.4788
15.8031 | 406.8977
15.8285 | 407.0706
15.8607 | 407.295
15.893 | 407.6071
15.9422 | 407.5206
15.9745 | 407.6557
16.0033 | 407.7216
16.0322 | 408.6212
16.0611 | 408.686
16.0933 | 407.899
16.1256 | 407.9459
16.1578 | 409.0449
16.207 | 408.8685
16.2325 | 408.6006
16.2665 | 408.7246
16.3004 | 409.5054
16.331 | 408.9909
16.3649 | 409.071
16.3954 | 409.4749
16.4227 | 409.3283
16.4667 | 409.3094
16.5007 | 409.3444
16.5312 | 409.6602
16.5601 | 409.897
16.5958 | 410.0531
16.6229 | 409.5141
16.6568 | 409.8539
16.6892 | 409.984
16.7349 | 410.2154
16.7671 | 410.3019
16.7977 | 410.5278
16.8283 | 410.8404
16.8623 | 410.6557
16.8962 | 411.1668
16.9233 | 410.8021
16.9539 | 410.94
16.9913 | 410.9103
17.0405 | 410.8594
17.0727 | 411.1609
17.1049 | 411.5487
17.1338 | 411.6077
17.1695 | 411.2396
17.2018 | 411.7131
17.2357 | 411.6575
17.2662 | 411.6635
17.3121 | 411.8884
17.3443 | 411.928
17.3782 | 412.0878
17.4122 | 411.9019
17.4427 | 412.0365
17.4767 | 412.0225
17.5073 | 412.4587
17.5396 | 412.4541
17.5751 | 412.5601
17.621 | 412.5233
17.6516 | 412.5273
17.6889 | 412.6229
17.7177 | 412.4643
17.7483 | 412.468
17.784 | 412.8302
17.8128 | 412.8862
17.8485 | 412.9899
17.8807 | 413.0694
17.9249 | 413.2974
17.9588 | 413.41
17.9894 | 413.4123
18.0233 | 413.4388
18.0538 | 413.6551
18.0827 | 413.709
18.115 | 413.7871
18.1455 | 413.7886
18.1931 | 413.9096
18.2218 | 414.049
18.2559 | 414.2445
18.2846 | 414.0842
18.3187 | 414.1084
18.3509 | 414.5693
18.3848 | 414.5935
18.4137 | 414.4323
18.4443 | 414.6029
18.4901 | 414.3895
18.5224 | 414.5929
18.5529 | 414.6776
18.5868 | 414.573
18.6157 | 414.7944
18.6497 | 414.8172
18.6802 | 414.8161
18.7073 | 414.9618
18.7549 | 414.9927
18.7889 | 415.1416
18.8177 | 415.1073
18.8517 | 415.1709
18.8788 | 415.2306
18.9077 | 415.365
18.9416 | 415.1742
18.9722 | 415.3836
19.0214 | 415.276
19.0553 | 415.7199
19.0842 | 416.0647
19.1181 | 415.8732
19.1487 | 415.616
19.186 | 415.7431
19.2166 | 416.0774
19.2523 | 415.8755
19.2811 | 415.8815
19.3286 | 416.2454
19.3608 | 415.894
19.3948 | 415.9964
19.4236 | 416.1282
19.4559 | 416.0296
19.4848 | 416.2447
19.5187 | 416.1363
19.551 | 416.2051
19.5934 | 416.3426
19.6257 | 416.2854
19.6529 | 416.5088
19.68 | 416.0604
19.7139 | 416.2453
19.7479 | 416.4294
19.7767 | 416.4331
19.8073 | 416.5524
19.8412 | 416.6524
19.8922 | 416.3615
19.9244 | 416.5125
19.955 | 416.3797