## General
ID | Test Identification
Test Identification | Location | NWZ-BH-5049
Test Identification | Sample | 10-2
Test Identification | Depth | 8.1 | [m]
Specimen Visual Description
Specimen Visual Description | Light olive brown fine to medium SAND
Initial Specimen Conditions
Initial Specimen Conditions | Test start date | 2024-05-30
Initial Specimen Conditions | Mould outer / inner diameter | 100 / 70 | [mm]
Initial Specimen Conditions | Weight of soil | 36.95 | [g]
Initial Specimen Conditions | Water content | 19.9522 | [%]
Initial Specimen Conditions | Bulk density | 1.8449 | [Mg/m3]
Initial Specimen Conditions | Dry density | 1.5381 | [Mg/m3]
Initial Specimen Conditions | Material retained on 425 mm sieve | 1.79 | [%]
Test Conditions
Test Conditions | Interface type | Soil - Steel
Test Conditions | Initial interface roughness | 10.29 | [µm]
Test Conditions | Final interface roughness | 10.19 | [µm]
Consolidation - Before Fast Shear
Consolidation - Before Fast Shear | Consolidation pressure | 50 | [kPa]
Consolidation - Before Fast Shear | Vertical displacement | 0.02 | [mm]
Consolidation - Before Fast Shear | Vertical strain | 0.4 | [%]
Fast Shear - Stage 1
Fast Shear - Stage 1 | Normal Stress | 50 | [kPa]
Fast Shear - Stage 1 | Vertical displacement | 0.17 | [mm]
Fast Shear - Stage 1 | Vertical strain | 3.4 | [%]
Fast Shear - Stage 1 | Horizontal displacement | 200 | [mm]
Fast Shear - Stage 1 | Rate of horizontal displacement | 500 | [mm/min]
At peak stress
Fast Shear - Stage 1 - At peak stress | Shear stress | 28.2409 | [kPa]
Fast Shear - Stage 1 - At peak stress | Horizontal displacement | 191.6667 | [mm]
Fast Shear - Stage 2
Fast Shear - Stage 2 | Normal Stress | 50 | [kPa]
Fast Shear - Stage 2 | Vertical displacement | 0.2 | [mm]
Fast Shear - Stage 2 | Vertical strain | 4 | [%]
Fast Shear - Stage 2 | Horizontal displacement | 400 | [mm]
Fast Shear - Stage 2 | Rate of horizontal displacement | 500 | [mm/min]
At peak stress
Fast Shear - Stage 2 - At peak stress | Shear stress | 28.6624 | [kPa]
Fast Shear - Stage 2 - At peak stress | Horizontal displacement | 208.3333 | [mm]
Fast Shear - Stage 3
Fast Shear - Stage 3 | Normal Stress | 50 | [kPa]
Fast Shear - Stage 3 | Vertical displacement | 0.22 | [mm]
Fast Shear - Stage 3 | Vertical strain | 4.4 | [%]
Fast Shear - Stage 3 | Horizontal displacement | 600 | [mm]
Fast Shear - Stage 3 | Rate of horizontal displacement | 500 | [mm/min]
At peak stress
Fast Shear - Stage 3 - At peak stress | Shear stress | 28.6624 | [kPa]
Fast Shear - Stage 3 - At peak stress | Horizontal displacement | 533.3333 | [mm]
Fast Shear - Stage 4
Fast Shear - Stage 4 | Normal Stress | 50 | [kPa]
Fast Shear - Stage 4 | Vertical displacement | 0.25 | [mm]
Fast Shear - Stage 4 | Vertical strain | 5 | [%]
Fast Shear - Stage 4 | Horizontal displacement | 800 | [mm]
Fast Shear - Stage 4 | Rate of horizontal displacement | 500 | [mm/min]
At peak stress
Fast Shear - Stage 4 - At peak stress | Shear stress | 28.6624 | [kPa]
Fast Shear - Stage 4 - At peak stress | Horizontal displacement | 716.6667 | [mm]
Fast Shear - Stage 5
Fast Shear - Stage 5 | Normal Stress | 50 | [kPa]
Fast Shear - Stage 5 | Vertical displacement | 0.26 | [mm]
Fast Shear - Stage 5 | Vertical strain | 5.2 | [%]
Fast Shear - Stage 5 | Horizontal displacement | 1000 | [mm]
Fast Shear - Stage 5 | Rate of horizontal displacement | 500 | [mm/min]
At peak stress
Fast Shear - Stage 5 - At peak stress | Shear stress | 28.0302 | [kPa]
Fast Shear - Stage 5 - At peak stress | Horizontal displacement | 875 | [mm]
Consolidation - Before Slow Shear
Consolidation - Before Slow Shear | Consolidation pressure | 95 | [kPa]
Consolidation - Before Slow Shear | Vertical displacement | 0.28 | [mm]
Consolidation - Before Slow Shear | Vertical strain | 5.6 | [%]
Slow Shear
Slow Shear | Normal stress | 95 | [kPa]
Slow Shear | Vertical displacement | 0.31 | [mm]
Slow Shear | Vertical strain | 6.2 | [%]
Slow Shear | Horizontal displacement | 20.01 | [mm]
Slow Shear | Rate of horizontal displacement | 0.02 | [mm/min]
At peak stress
Slow Shear - At peak stress | Shear stress | 59.0109 | [kPa]
Slow Shear - At peak stress | Horizontal displacement | 1.01 | [mm]
Slow Shear - At peak stress | Shear angle | 31.8472 | [°]
At residual stress
Slow Shear - At residual stress | Shear stress | 55.6388 | [kPa]
Slow Shear - At residual stress | Horizontal displacement | 20.01 | [mm]
Slow Shear - At residual stress | Vertical displacement | 0.03 | [mm]
Slow Shear - At residual stress | Vertical strain | 0.6 | [%]
Slow Shear - At residual stress | Shear angle | 30.3563 | [°]
SLOW SHEAR STAGE - 5
| Consolidation pressure |  | [kPa]
| Vertical displacement |  | [mm]
| Vertical strain |  | [%]
| Horizontal displacement |  | [mm]
| Machine speed |  | [mm/min]
At peak stress
| Shear stress |  | [kPa]
| Horizontal displacement |  | [mm]
| Shear angle |  | [°]
At residual stress
| Shear stress |  | [kPa]
| Horizontal displacement |  | [mm]
| Shear angle |  | [°]
FINAL CONDITIONS
| Water content | 25.64 | [%]

## Consolidation - 1
Consolidation - Before Fast Shear
Root time | Vertical Displacement
[min] | [mm]
0 | 0
0.31623 | 0
0.5 | 0.01
0.70711 | 0.01
1 | 0.01
1.4142 | 0.01
2 | 0.01
2.8284 | 0.02
3.873 | 0.02
5.4772 | 0.02
7.746 | 0.02
10.9545 | 0.02
13.4164 | 0.02
15.4919 | 0.02
21.9089 | 0.02
37.9473 | 0.02

## Fast Shearing - 1
Fast Shear - Stage 1
Horizontal Displacement | Stress Ratio t/s'n | Shear Stress
[mm] | [-] | [kPa]
0 | 0 | 0
8.3333 | 0.32034 | 16.0172
16.6667 | 0.40465 | 20.2323
25 | 0.4468 | 22.3398
33.3333 | 0.45523 | 22.7613
41.6667 | 0.48052 | 24.0259
50 | 0.48052 | 24.0259
58.3333 | 0.48895 | 24.4474
66.6667 | 0.50581 | 25.2904
75 | 0.49738 | 24.8689
83.3333 | 0.49738 | 24.8689
91.6667 | 0.51424 | 25.7119
100 | 0.5311 | 26.5549
108.3333 | 0.5311 | 26.5549
116.6667 | 0.53953 | 26.9764
125 | 0.5311 | 26.5549
133.3333 | 0.5311 | 26.5549
141.6667 | 0.5311 | 26.5549
150 | 0.5311 | 26.5549
158.3333 | 0.5311 | 26.5549
166.6667 | 0.53953 | 26.9764
175 | 0.54796 | 27.3979
183.3333 | 0.55639 | 27.8194
191.6667 | 0.56482 | 28.2409
200 | 0.56482 | 28.2409

## Fast Shearing - 2
Fast Shear - Stage 1
Horizontal Displacement | Stress Ratio t/s'n | Shear Stress
[mm] | [-] | [kPa]
200 | 0 | 0
208.3333 | 0.57325 | 28.6624
216.6667 | 0.55639 | 27.8194
225 | 0.56482 | 28.2409
233.3333 | 0.57325 | 28.6624
241.6667 | 0.57325 | 28.6624
250 | 0.55639 | 27.8194
258.3333 | 0.56482 | 28.2409
266.6667 | 0.56482 | 28.2409
275 | 0.56482 | 28.2409
283.3333 | 0.56482 | 28.2409
291.6667 | 0.55639 | 27.8194
300 | 0.55639 | 27.8194
308.3333 | 0.54796 | 27.3979
316.6667 | 0.56482 | 28.2409
325 | 0.54796 | 27.3979
333.3333 | 0.56482 | 28.2409
341.6667 | 0.56482 | 28.2409
350 | 0.57325 | 28.6624
358.3333 | 0.57325 | 28.6624
366.6667 | 0.56482 | 28.2409
375 | 0.56482 | 28.2409
383.3333 | 0.55639 | 27.8194
391.6667 | 0.55639 | 27.8194
400 | 0.55639 | 27.8194

## Fast Shearing - 3
Fast Shear - Stage 1
Horizontal Displacement | Stress Ratio t/s'n | Shear Stress
[mm] | [-] | [kPa]
400 | 0 | 0
408.3333 | 0.47209 | 23.6043
416.6667 | 0.54796 | 27.3979
425 | 0.55639 | 27.8194
433.3333 | 0.55639 | 27.8194
441.6667 | 0.53953 | 26.9764
450 | 0.54796 | 27.3979
458.3333 | 0.55639 | 27.8194
466.6667 | 0.55639 | 27.8194
475 | 0.54796 | 27.3979
483.3333 | 0.53953 | 26.9764
491.6667 | 0.53953 | 26.9764
500 | 0.54796 | 27.3979
508.3333 | 0.54796 | 27.3979
516.6667 | 0.55639 | 27.8194
525 | 0.56482 | 28.2409
533.3333 | 0.57325 | 28.6624
541.6667 | 0.53953 | 26.9764
550 | 0.54796 | 27.3979
558.3333 | 0.54796 | 27.3979
566.6667 | 0.56482 | 28.2409
575 | 0.55639 | 27.8194
583.3333 | 0.53953 | 26.9764
591.6667 | 0.56482 | 28.2409
600 | 0.53953 | 26.9764

## Fast Shearing - 4
Fast Shear - Stage 1
Horizontal Displacement | Stress Ratio t/s'n | Shear Stress
[mm] | [-] | [kPa]
600 | 0 | 0
608.3333 | 0.3625 | 18.1248
616.6667 | 0.5311 | 26.5549
625 | 0.53953 | 26.9764
633.3333 | 0.53953 | 26.9764
641.6667 | 0.54796 | 27.3979
650 | 0.55639 | 27.8194
658.3333 | 0.56482 | 28.2409
666.6667 | 0.56482 | 28.2409
675 | 0.56482 | 28.2409
683.3333 | 0.56482 | 28.2409
691.6667 | 0.56482 | 28.2409
700 | 0.54796 | 27.3979
708.3333 | 0.53953 | 26.9764
716.6667 | 0.57325 | 28.6624
725 | 0.55639 | 27.8194
733.3333 | 0.54796 | 27.3979
741.6667 | 0.55639 | 27.8194
750 | 0.56482 | 28.2409
758.3333 | 0.54796 | 27.3979
766.6667 | 0.54796 | 27.3979
775 | 0.54796 | 27.3979
783.3333 | 0.54796 | 27.3979
791.6667 | 0.55639 | 27.8194
800 | 0.54796 | 27.3979

## Fast Shearing - 5
Fast Shear - Stage 1
Horizontal Displacement | Stress Ratio t/s'n | Shear Stress
[mm] | [-] | [kPa]
800 | 0 | 0
808.3333 | 0.41729 | 20.8646
816.6667 | 0.49738 | 24.8689
825 | 0.53531 | 26.7656
833.3333 | 0.53531 | 26.7656
841.6667 | 0.55217 | 27.6087
850 | 0.55217 | 27.6087
858.3333 | 0.55217 | 27.6087
866.6667 | 0.55639 | 27.8194
875 | 0.5606 | 28.0302
883.3333 | 0.54374 | 27.1872
891.6667 | 0.54796 | 27.3979
900 | 0.53953 | 26.9764
908.3333 | 0.54374 | 27.1872
916.6667 | 0.55639 | 27.8194
925 | 0.53953 | 26.9764
933.3333 | 0.54796 | 27.3979
941.6667 | 0.53953 | 26.9764
950 | 0.54796 | 27.3979
958.3333 | 0.53531 | 26.7656
966.6667 | 0.54796 | 27.3979
975 | 0.54796 | 27.3979
983.3333 | 0.53953 | 26.9764
991.6667 | 0.54796 | 27.3979
1000 | 0.53953 | 26.9764

## Consolidation - 2
Consolidation - Before Slow Shear
Root time | Vertical Displacement
[min] | [mm]
0 | 0.26
0.31623 | 0.27
0.5 | 0.27
0.70711 | 0.27
1 | 0.27
1.4142 | 0.27
2 | 0.27
2.8284 | 0.27
3.873 | 0.27
5.4772 | 0.27
7.746 | 0.27
10.9545 | 0.27
13.4164 | 0.28
15.4919 | 0.28
21.9089 | 0.28
37.9473 | 0.28

## Slow Shearing
Slow Shear Stage
Horizontal Displacement | Vertical Displacement | Stress Ratio t/s'n | Angle of Shearing Resistance | Shear Stress
[mm] | [mm] | [-] | [º] | [kPa]
0 | 0 | 0 | 0 | 0
0.01 | 0 | 0.035495 | 2.0329 | 3.372
0.51 | 0.01 | 0.60786 | 31.2936 | 57.7464
1.01 | 0.01 | 0.62117 | 31.8472 | 59.0109
1.51 | 0.02 | 0.62117 | 31.8472 | 59.0109
2.01 | 0.02 | 0.60342 | 31.1076 | 57.3248
2.51 | 0.02 | 0.60786 | 31.2936 | 57.7464
3.01 | 0.02 | 0.59898 | 30.9209 | 56.9033
3.51 | 0.02 | 0.60342 | 31.1076 | 57.3248
4.01 | 0.03 | 0.59455 | 30.7334 | 56.4818
4.51 | 0.03 | 0.58567 | 30.3563 | 55.6388
5.01 | 0.03 | 0.59455 | 30.7334 | 56.4818
5.51 | 0.03 | 0.59011 | 30.5452 | 56.0603
6.01 | 0.03 | 0.58123 | 30.1666 | 55.2173
6.51 | 0.03 | 0.58123 | 30.1666 | 55.2173
7.01 | 0.03 | 0.59898 | 30.9209 | 56.9033
7.51 | 0.03 | 0.59011 | 30.5452 | 56.0603
8.01 | 0.03 | 0.58567 | 30.3563 | 55.6388
8.51 | 0.03 | 0.59455 | 30.7334 | 56.4818
9.01 | 0.03 | 0.59455 | 30.7334 | 56.4818
9.51 | 0.03 | 0.59011 | 30.5452 | 56.0603
10.01 | 0.03 | 0.60342 | 31.1076 | 57.3248
10.51 | 0.03 | 0.59011 | 30.5452 | 56.0603
11.01 | 0.03 | 0.59455 | 30.7334 | 56.4818
11.51 | 0.03 | 0.60342 | 31.1076 | 57.3248
12.01 | 0.03 | 0.59898 | 30.9209 | 56.9033
12.51 | 0.03 | 0.59455 | 30.7334 | 56.4818
13.01 | 0.03 | 0.59898 | 30.9209 | 56.9033
13.51 | 0.03 | 0.59455 | 30.7334 | 56.4818
14.01 | 0.03 | 0.58567 | 30.3563 | 55.6388
14.51 | 0.03 | 0.60342 | 31.1076 | 57.3248
15.01 | 0.03 | 0.58567 | 30.3563 | 55.6388
15.51 | 0.03 | 0.59898 | 30.9209 | 56.9033
16.01 | 0.03 | 0.58567 | 30.3563 | 55.6388
16.51 | 0.03 | 0.59455 | 30.7334 | 56.4818
17.01 | 0.03 | 0.59898 | 30.9209 | 56.9033
17.51 | 0.03 | 0.59011 | 30.5452 | 56.0603
18.01 | 0.03 | 0.59011 | 30.5452 | 56.0603
18.51 | 0.03 | 0.59011 | 30.5452 | 56.0603
19.01 | 0.03 | 0.59011 | 30.5452 | 56.0603
19.51 | 0.03 | 0.58567 | 30.3563 | 55.6388
20.01 | 0.03 | 0.58567 | 30.3563 | 55.6388