## General
ID | Test Identification
Test Identification | Location | NWZ-BH-5051
Test Identification | Sample | 14-3
Test Identification | Depth | 10.3 | [m]
Specimen Visual Description
Specimen Visual Description | Dark brown CLAY
Initial Specimen Conditions
Initial Specimen Conditions | Test start date | 05/09/2024
Initial Specimen Conditions | Mould outer / inner diameter | 99.97 / 69.89 | [mm]
Initial Specimen Conditions | Weight of soil | 41.73 | [g]
Initial Specimen Conditions | Water content | 21.9082 | [%]
Initial Specimen Conditions | Bulk density | 2.0257 | [Mg/m3]
Initial Specimen Conditions | Dry density | 1.6617 | [Mg/m3]
Initial Specimen Conditions | Material retained on 425 mm sieve | 0 | [%]
Test Conditions
Test Conditions | Interface type | Soil - Steel
Test Conditions | Initial interface roughness | 7.804 | [µm]
Test Conditions | Final interface roughness | 8.194 | [µm]
Consolidation - Before Fast Shear
Consolidation - Before Fast Shear | Consolidation pressure | 102.777 | [kPa]
Consolidation - Before Fast Shear | Vertical displacement | 0.199 | [mm]
Consolidation - Before Fast Shear | Vertical strain | 3.96 | [%]
Fast Shear - Stage 1
Fast Shear - Stage 1 | Normal Stress | 102.777 | [kPa]
Fast Shear - Stage 1 | Vertical displacement | 0.322 | [mm]
Fast Shear - Stage 1 | Vertical strain | 6.44 | [%]
Fast Shear - Stage 1 | Horizontal displacement | 199.8151 | [mm]
Fast Shear - Stage 1 | Rate of horizontal displacement | 500 | [mm/min]
At peak stress
Fast Shear - Stage 1 - At peak stress | Shear stress | 59.4863 | [kPa]
Fast Shear - Stage 1 - At peak stress | Horizontal displacement | 191.4895 | [mm]
Fast Shear - Stage 2
Fast Shear - Stage 2 | Normal Stress | 102.777 | [kPa]
Fast Shear - Stage 2 | Vertical displacement | 0.376 | [mm]
Fast Shear - Stage 2 | Vertical strain | 7.52 | [%]
Fast Shear - Stage 2 | Horizontal displacement | 399.6303 | [mm]
Fast Shear - Stage 2 | Rate of horizontal displacement | 500 | [mm/min]
At peak stress
Fast Shear - Stage 2 - At peak stress | Shear stress | 61.3265 | [kPa]
Fast Shear - Stage 2 - At peak stress | Horizontal displacement | 391.3046 | [mm]
Fast Shear - Stage 3
Fast Shear - Stage 3 | Normal Stress | 102.777 | [kPa]
Fast Shear - Stage 3 | Vertical displacement | 0.445 | [mm]
Fast Shear - Stage 3 | Vertical strain | 8.9 | [%]
Fast Shear - Stage 3 | Horizontal displacement | 599.4454 | [mm]
Fast Shear - Stage 3 | Rate of horizontal displacement | 500 | [mm/min]
At peak stress
Fast Shear - Stage 3 - At peak stress | Shear stress | 64.5362 | [kPa]
Fast Shear - Stage 3 - At peak stress | Horizontal displacement | 416.2815 | [mm]
Fast Shear - Stage 4
Fast Shear - Stage 4 | Normal Stress | 102.777 | [kPa]
Fast Shear - Stage 4 | Vertical displacement | 0.531 | [mm]
Fast Shear - Stage 4 | Vertical strain | 10.62 | [%]
Fast Shear - Stage 4 | Horizontal displacement | 799.2605 | [mm]
Fast Shear - Stage 4 | Rate of horizontal displacement | 500 | [mm/min]
At peak stress
Fast Shear - Stage 4 - At peak stress | Shear stress | 66.3765 | [kPa]
Fast Shear - Stage 4 - At peak stress | Horizontal displacement | 616.0967 | [mm]
Fast Shear - Stage 5
Fast Shear - Stage 5 | Normal Stress | 102.777 | [kPa]
Fast Shear - Stage 5 | Vertical displacement | 0.608 | [mm]
Fast Shear - Stage 5 | Vertical strain | 12.16 | [%]
Fast Shear - Stage 5 | Horizontal displacement | 999.0757 | [mm]
Fast Shear - Stage 5 | Rate of horizontal displacement | 500 | [mm/min]
At peak stress
Fast Shear - Stage 5 - At peak stress | Shear stress | 65.6061 | [kPa]
Fast Shear - Stage 5 - At peak stress | Horizontal displacement | 815.9118 | [mm]
Consolidation - Before Slow Shear
Consolidation - Before Slow Shear | Consolidation pressure | 179.7823 | [kPa]
Consolidation - Before Slow Shear | Vertical displacement | 0.699 | [mm]
Consolidation - Before Slow Shear | Vertical strain | 14.04 | [%]
Slow Shear
Slow Shear | Normal stress | 179.7823 | [kPa]
Slow Shear | Vertical displacement | 0.816 | [mm]
Slow Shear | Vertical strain | 16.3 | [%]
Slow Shear | Horizontal displacement | 19.9163 | [mm]
Slow Shear | Rate of horizontal displacement | 0.018 | [mm/min]
At peak stress
Slow Shear - At peak stress | Shear stress | 100.9128 | [kPa]
Slow Shear - At peak stress | Horizontal displacement | 7.293 | [mm]
Slow Shear - At peak stress | Shear angle | 29.3057 | [°]
At residual stress
Slow Shear - At residual stress | Shear stress | 99.5433 | [kPa]
Slow Shear - At residual stress | Horizontal displacement | 19.9163 | [mm]
Slow Shear - At residual stress | Vertical displacement |  | [mm]
Slow Shear - At residual stress | Vertical strain |  | [%]
Slow Shear - At residual stress | Shear angle | 28.9728 | [°]

## Consolidation - 1
Consolidation - Before Fast Shear
Root time | Vertical Displacement
[min] | [mm]
0 | 0
0.28868 | 0.133
0.40825 | 0.14
0.5 | 0.143
0.57735 | 0.143
0.6455 | 0.147
0.70711 | 0.149
0.76376 | 0.154
0.8165 | 0.149
0.86603 | 0.15
0.91287 | 0.156
0.95743 | 0.156
1 | 0.157
1.0408 | 0.154
1.0801 | 0.161
1.118 | 0.157
1.1547 | 0.163
1.1902 | 0.161
1.2247 | 0.163
1.2583 | 0.163
1.291 | 0.164
1.3229 | 0.163
1.354 | 0.159
1.3844 | 0.166
1.4142 | 0.166
1.4434 | 0.166
1.472 | 0.164
1.5 | 0.164
1.5275 | 0.168
1.5546 | 0.168
1.5811 | 0.171
1.6073 | 0.168
1.633 | 0.17
1.6583 | 0.171
1.6833 | 0.168
1.7078 | 0.171
1.7321 | 0.173
1.7559 | 0.173
1.7795 | 0.175
1.8028 | 0.173
1.8257 | 0.175
1.8484 | 0.177
1.8708 | 0.175
1.893 | 0.175
1.9149 | 0.171
1.9365 | 0.177
1.9579 | 0.175
1.9791 | 0.171
2 | 0.173
2.0207 | 0.175
2.0412 | 0.178
2.0616 | 0.175
2.0817 | 0.177
2.1016 | 0.177
2.1213 | 0.177
2.1409 | 0.178
2.1602 | 0.18
2.1794 | 0.178
2.1985 | 0.177
2.2174 | 0.18
2.2361 | 0.177
2.2546 | 0.18
2.273 | 0.178
2.2913 | 0.177
2.3094 | 0.178
2.3274 | 0.18
2.3452 | 0.18
2.3629 | 0.182
2.3805 | 0.178
2.3979 | 0.18
2.4152 | 0.184
2.4324 | 0.18
2.4495 | 0.18
2.4664 | 0.178
2.4833 | 0.184
2.5 | 0.187
2.5166 | 0.184
2.5331 | 0.182
2.5495 | 0.185
2.5658 | 0.184
2.582 | 0.187
2.5981 | 0.184
2.6141 | 0.185
2.63 | 0.182
2.6458 | 0.182
2.6615 | 0.182
2.6771 | 0.187
2.6926 | 0.189
2.708 | 0.189
2.7234 | 0.189
2.7386 | 0.182
2.7538 | 0.185
2.7689 | 0.185
2.7839 | 0.185
2.7988 | 0.189
2.8137 | 0.189
2.8284 | 0.185
2.8431 | 0.184
2.8577 | 0.189
2.8723 | 0.191
2.8868 | 0.187
2.9011 | 0.185
2.9155 | 0.191
2.9297 | 0.187
2.9439 | 0.189
2.958 | 0.192
2.9721 | 0.189
2.9861 | 0.189
3 | 0.187
3.0139 | 0.187
3.0277 | 0.187
3.0414 | 0.191
3.0551 | 0.192
3.0687 | 0.187
3.0822 | 0.191
3.0957 | 0.192
3.1091 | 0.192
3.1225 | 0.191
3.1358 | 0.191
3.1491 | 0.192
3.1623 | 0.191
3.1754 | 0.192
3.1885 | 0.187
3.2016 | 0.187
3.2146 | 0.187
3.2275 | 0.191
3.2404 | 0.189
3.2532 | 0.189
3.266 | 0.191
3.2787 | 0.192
3.2914 | 0.192
3.304 | 0.194
3.3166 | 0.191
3.3292 | 0.192
3.3417 | 0.194
3.3541 | 0.191
3.3665 | 0.194
3.3789 | 0.192
3.3912 | 0.192
3.4034 | 0.194
3.4157 | 0.194
3.4278 | 0.194
3.44 | 0.189
3.4521 | 0.194
3.4641 | 0.192
3.4761 | 0.194
3.4881 | 0.194
3.5 | 0.194
3.5119 | 0.192
3.5237 | 0.194
3.5355 | 0.192
3.5473 | 0.189
3.559 | 0.196
3.5707 | 0.194
3.5824 | 0.196
3.594 | 0.192
3.6056 | 0.194
3.6171 | 0.194
3.6286 | 0.192
3.6401 | 0.198
3.6515 | 0.196
3.6629 | 0.194
3.6742 | 0.196
3.6856 | 0.196
3.6968 | 0.196
3.7081 | 0.196
3.7193 | 0.194
3.7305 | 0.194
3.7417 | 0.194
3.7528 | 0.196
3.7639 | 0.196
3.7749 | 0.194
3.7859 | 0.194
3.7969 | 0.199

## Fast Shearing - 1
Fast Shear - Stage 1
Horizontal Displacement | Stress Ratio t/s'n | Shear Stress
[mm] | [-] | [kPa]
0 | 0 | 0
8.3256 | 0.08786 | 9.0299
16.6513 | 0.52341 | 53.7945
24.9769 | 0.53174 | 54.6504
33.3025 | 0.51966 | 53.4093
41.6282 | 0.51383 | 52.8102
49.9538 | 0.51175 | 52.5962
58.2794 | 0.51342 | 52.7674
66.605 | 0.51092 | 52.5106
74.9307 | 0.5155 | 52.9813
83.2563 | 0.52632 | 54.094
91.5819 | 0.52924 | 54.3936
99.9076 | 0.53923 | 55.4207
108.2332 | 0.54381 | 55.8915
116.5588 | 0.54798 | 56.3194
124.8845 | 0.54256 | 55.7631
133.2101 | 0.54048 | 55.5491
141.5357 | 0.54964 | 56.4906
149.8614 | 0.54506 | 56.0199
158.187 | 0.55048 | 56.5762
166.5126 | 0.56047 | 57.6033
174.8382 | 0.56588 | 58.1596
183.1639 | 0.57463 | 59.0584
191.4895 | 0.57879 | 59.4863
199.8151 | 0.59295 | 60.9414

## Fast Shearing - 2
Fast Shear - Stage 2
Horizontal Displacement | Stress Ratio t/s'n | Shear Stress
[mm] | [-] | [kPa]
199.8151 | 0 | 0
208.1408 | 0.16364 | 16.8188
216.4664 | 0.57254 | 58.8444
224.792 | 0.56963 | 58.5448
233.1177 | 0.58046 | 59.6575
241.4433 | 0.58462 | 60.0855
249.7689 | 0.58962 | 60.599
258.0946 | 0.58545 | 60.1711
266.4202 | 0.57754 | 59.3579
274.7458 | 0.57088 | 58.6732
283.0714 | 0.56671 | 58.2452
291.3971 | 0.5638 | 57.9457
299.7227 | 0.55797 | 57.3465
308.0483 | 0.55422 | 56.9614
316.374 | 0.56338 | 57.9029
324.6996 | 0.57921 | 59.5291
333.0252 | 0.58587 | 60.2139
341.3509 | 0.58795 | 60.4278
349.6765 | 0.5892 | 60.5562
358.0021 | 0.57754 | 59.3579
366.3278 | 0.58046 | 59.6575
374.6534 | 0.57921 | 59.5291
382.979 | 0.58379 | 59.9999
391.3046 | 0.5967 | 61.3265
399.6303 | 0.60419 | 62.0969

## Fast Shearing - 3
Fast Shear - Stage 3
Horizontal Displacement | Stress Ratio t/s'n | Shear Stress
[mm] | [-] | [kPa]
399.6303 | 0 | 0
407.9559 | 0.16656 | 17.1184
416.2815 | 0.62793 | 64.5362
424.6072 | 0.58712 | 60.3422
432.9328 | 0.59628 | 61.2838
441.2584 | 0.60003 | 61.6689
449.5841 | 0.60252 | 61.9257
457.9097 | 0.60169 | 61.8401
466.2353 | 0.59545 | 61.1982
474.5609 | 0.60003 | 61.6689
482.8866 | 0.60419 | 62.0969
491.2122 | 0.60544 | 62.2253
499.5378 | 0.60794 | 62.482
507.8635 | 0.60919 | 62.6104
516.1891 | 0.60669 | 62.3536
524.5147 | 0.59919 | 61.5833
532.8404 | 0.59212 | 60.8558
541.166 | 0.5842 | 60.0427
549.4916 | 0.5892 | 60.5562
557.8173 | 0.59461 | 61.1126
566.1429 | 0.59586 | 61.241
574.4685 | 0.59503 | 61.1554
582.7941 | 0.59836 | 61.4977
591.1198 | 0.59794 | 61.4549
599.4454 | 0.59753 | 61.4121

## Fast Shearing - 4
Fast Shear - Stage 4
Horizontal Displacement | Stress Ratio t/s'n | Shear Stress
[mm] | [-] | [kPa]
599.4454 | 0 | 0
607.771 | 0.21569 | 22.1683
616.0967 | 0.64583 | 66.3765
624.4223 | 0.59378 | 61.027
632.7479 | 0.60128 | 61.7973
641.0736 | 0.60627 | 62.3109
649.3992 | 0.61127 | 62.8244
657.7248 | 0.6121 | 62.91
666.0505 | 0.61835 | 63.5519
674.3761 | 0.61835 | 63.5519
682.7017 | 0.61876 | 63.5947
691.0273 | 0.61835 | 63.5519
699.353 | 0.61876 | 63.5947
707.6786 | 0.6171 | 63.4235
716.0042 | 0.61668 | 63.3808
724.3299 | 0.61752 | 63.4663
732.6555 | 0.61293 | 62.9956
740.9811 | 0.60919 | 62.6104
749.3068 | 0.61085 | 62.7816
757.6324 | 0.61335 | 63.0384
765.958 | 0.61793 | 63.5091
774.2837 | 0.62376 | 64.1083
782.6093 | 0.63417 | 65.1782
790.9349 | 0.63542 | 65.3066
799.2605 | 0.6375 | 65.5205

## Fast Shearing - 5
Fast Shear - Stage 5
Horizontal Displacement | Stress Ratio t/s'n | Shear Stress
[mm] | [-] | [kPa]
799.2605 | 0 | 0
807.5862 | 0.2057 | 21.1412
815.9118 | 0.63834 | 65.6061
824.2374 | 0.60461 | 62.1397
832.5631 | 0.60919 | 62.6104
840.8887 | 0.61752 | 63.4663
849.2143 | 0.61752 | 63.4663
857.54 | 0.61752 | 63.4663
865.8656 | 0.61585 | 63.2952
874.1912 | 0.6221 | 63.9371
882.5169 | 0.62168 | 63.8943
890.8425 | 0.61835 | 63.5519
899.1681 | 0.61585 | 63.2952
907.4937 | 0.62126 | 63.8515
915.8194 | 0.62085 | 63.8087
924.145 | 0.61793 | 63.5091
932.4706 | 0.61668 | 63.3808
940.7963 | 0.61752 | 63.4663
949.1219 | 0.62584 | 64.3223
957.4475 | 0.62876 | 64.6218
965.7732 | 0.63792 | 65.5633
974.0988 | 0.63667 | 65.435
982.4244 | 0.63709 | 65.4778
990.7501 | 0.62959 | 64.7074
999.0757 | 0.62251 | 63.9799

## Consolidation - 2
Consolidation - Before Slow Shear
Root time | Vertical Displacement
[min] | [mm]
0 | 0.601
0.28868 | 0.641
0.40825 | 0.645
0.5 | 0.646
0.57735 | 0.646
0.6455 | 0.65
0.70711 | 0.646
0.76376 | 0.652
0.8165 | 0.65
0.86603 | 0.648
0.91287 | 0.653
0.95743 | 0.655
1 | 0.65
1.0408 | 0.65
1.0801 | 0.653
1.118 | 0.65
1.1547 | 0.652
1.1902 | 0.655
1.2247 | 0.655
1.2583 | 0.655
1.291 | 0.655
1.3229 | 0.657
1.354 | 0.655
1.3844 | 0.66
1.4142 | 0.659
1.4434 | 0.655
1.472 | 0.657
1.5 | 0.657
1.5275 | 0.662
1.5546 | 0.662
1.5811 | 0.662
1.6073 | 0.66
1.633 | 0.66
1.6583 | 0.657
1.6833 | 0.659
1.7078 | 0.659
1.7321 | 0.666
1.7559 | 0.662
1.7795 | 0.66
1.8028 | 0.659
1.8257 | 0.662
1.8484 | 0.662
1.8708 | 0.662
1.893 | 0.662
1.9149 | 0.66
1.9365 | 0.666
1.9579 | 0.662
1.9791 | 0.664
2 | 0.662
2.0207 | 0.667
2.0412 | 0.659
2.0616 | 0.662
2.0817 | 0.664
2.1016 | 0.666
2.1213 | 0.664
2.1409 | 0.667
2.1602 | 0.664
2.1794 | 0.667
2.1985 | 0.662
2.2174 | 0.666
2.2361 | 0.666
2.2546 | 0.664
2.273 | 0.666
2.2913 | 0.666
2.3094 | 0.666
2.3274 | 0.666
2.3452 | 0.667
2.3629 | 0.666
2.3805 | 0.669
2.3979 | 0.666
2.4152 | 0.667
2.4324 | 0.667
2.4495 | 0.667
2.4664 | 0.667
2.4833 | 0.671
2.5 | 0.666
2.5166 | 0.666
2.5331 | 0.667
2.5495 | 0.671
2.5658 | 0.669
2.582 | 0.671
2.5981 | 0.669
2.6141 | 0.667
2.63 | 0.673
2.6458 | 0.669
2.6615 | 0.669
2.6771 | 0.671
2.6926 | 0.671
2.708 | 0.669
2.7234 | 0.673
2.7386 | 0.669
2.7538 | 0.671
2.7689 | 0.673
2.7839 | 0.669
2.7988 | 0.674
2.8137 | 0.669
2.8284 | 0.669
2.8431 | 0.673
2.8577 | 0.669
2.8723 | 0.676
2.8868 | 0.669
2.9011 | 0.674
2.9155 | 0.674
2.9297 | 0.671
2.9439 | 0.669
2.958 | 0.674
2.9721 | 0.674
2.9861 | 0.676
3 | 0.674
3.0139 | 0.671
3.0277 | 0.674
3.0414 | 0.673
3.0551 | 0.676
3.0687 | 0.673
3.0822 | 0.674
3.0957 | 0.674
3.1091 | 0.671
3.1225 | 0.671
3.1358 | 0.674
3.1491 | 0.674
3.1623 | 0.676
3.1754 | 0.674
3.1885 | 0.674
3.2016 | 0.676
3.2146 | 0.676
3.2275 | 0.673
3.2404 | 0.674
3.2532 | 0.676
3.266 | 0.674
3.2787 | 0.676
3.2914 | 0.678
3.304 | 0.681
3.3166 | 0.678
3.3292 | 0.676
3.3417 | 0.676
3.3541 | 0.674
3.3665 | 0.676
3.3789 | 0.673
3.3912 | 0.678
3.4034 | 0.676
3.4157 | 0.68
3.4278 | 0.676
3.44 | 0.674
3.4521 | 0.678
3.4641 | 0.676
3.4761 | 0.674
3.4881 | 0.681
3.5 | 0.68
3.5119 | 0.678
3.5237 | 0.676
3.5355 | 0.68
3.5473 | 0.676
3.559 | 0.68
3.5707 | 0.678
3.5824 | 0.678
3.594 | 0.68
3.6056 | 0.674
3.6171 | 0.676
3.6286 | 0.681
3.6401 | 0.68
3.6515 | 0.68
3.6629 | 0.678
3.6742 | 0.68
3.6856 | 0.681
3.6968 | 0.676
3.7081 | 0.68
3.7193 | 0.683
3.7305 | 0.681
3.7417 | 0.68
3.7528 | 0.678
3.7639 | 0.68
3.7749 | 0.681
3.7859 | 0.683
3.7969 | 0.685
3.8079 | 0.68
3.8188 | 0.68
3.8297 | 0.683
3.8406 | 0.68
3.8514 | 0.68
3.8622 | 0.68
3.873 | 0.681
3.8837 | 0.681
3.8944 | 0.68
3.9051 | 0.68
3.9158 | 0.681
3.9264 | 0.68
3.937 | 0.681
3.9476 | 0.683
3.9581 | 0.676
3.9686 | 0.681
3.9791 | 0.683
3.9896 | 0.683
4 | 0.685
4.0104 | 0.683
4.0208 | 0.687
4.0311 | 0.681
4.0415 | 0.681
4.0517 | 0.681
4.062 | 0.68
4.0723 | 0.68
4.0825 | 0.683
4.0927 | 0.683
4.1028 | 0.683
4.113 | 0.68
4.1231 | 0.685
4.1332 | 0.678
4.1433 | 0.683
4.1533 | 0.685
4.1633 | 0.683
4.1733 | 0.683
4.1833 | 0.681
4.1932 | 0.681
4.2032 | 0.683
4.2131 | 0.685
4.223 | 0.68
4.2328 | 0.685
4.2426 | 0.687
4.2525 | 0.687
4.2622 | 0.685
4.272 | 0.685
4.2817 | 0.685
4.2915 | 0.687
4.3012 | 0.681
4.3108 | 0.683
4.3205 | 0.683
4.3301 | 0.685
4.3397 | 0.681
4.3493 | 0.685
4.3589 | 0.683
4.3684 | 0.685
4.378 | 0.681
4.3875 | 0.685
4.397 | 0.681
4.4064 | 0.685
4.4159 | 0.685
4.4253 | 0.683
4.4347 | 0.685
4.4441 | 0.685
4.4535 | 0.683
4.4628 | 0.688
4.4721 | 0.681
4.4814 | 0.687
4.4907 | 0.685
4.5 | 0.685
4.5092 | 0.687
4.5185 | 0.688
4.5277 | 0.685
4.5369 | 0.685
4.5461 | 0.685
4.5552 | 0.683
4.5644 | 0.687
4.5735 | 0.683
4.5826 | 0.683
4.5917 | 0.687
4.6007 | 0.683
4.6098 | 0.685
4.6188 | 0.687
4.6278 | 0.685
4.6368 | 0.688
4.6458 | 0.685
4.6547 | 0.685
4.6637 | 0.685
4.6726 | 0.687
4.6815 | 0.685
4.6904 | 0.688
4.6993 | 0.685
4.7081 | 0.687
4.717 | 0.683
4.7258 | 0.687
4.7346 | 0.683
4.7434 | 0.687
4.7522 | 0.685
4.761 | 0.687
4.7697 | 0.685
4.7784 | 0.687
4.7871 | 0.683
4.7958 | 0.69
4.8045 | 0.688
4.8132 | 0.687
4.8218 | 0.685
4.8305 | 0.687
4.8391 | 0.688
4.8477 | 0.685
4.8563 | 0.685
4.8648 | 0.69
4.8734 | 0.687
4.8819 | 0.687
4.8905 | 0.688
4.899 | 0.683
4.9075 | 0.688
4.916 | 0.687
4.9244 | 0.685
4.9329 | 0.688
4.9413 | 0.687
4.9497 | 0.688
4.9582 | 0.688
4.9666 | 0.687
4.9749 | 0.687
4.9833 | 0.69
4.9917 | 0.688
5 | 0.69
5.0083 | 0.688
5.0166 | 0.687
5.0249 | 0.688
5.0332 | 0.687
5.0415 | 0.688
5.0498 | 0.687
5.058 | 0.688
5.0662 | 0.688
5.0744 | 0.687
5.0827 | 0.69
5.0908 | 0.688
5.099 | 0.685
5.1072 | 0.687
5.1153 | 0.685
5.1235 | 0.688
5.1316 | 0.69
5.1397 | 0.688
5.1478 | 0.688
5.1559 | 0.688
5.164 | 0.685
5.172 | 0.692
5.1801 | 0.69
5.1881 | 0.688
5.1962 | 0.688
5.2042 | 0.69
5.2122 | 0.683
5.2202 | 0.69
5.2281 | 0.69
5.2361 | 0.69
5.244 | 0.69
5.252 | 0.69
5.2599 | 0.688
5.2678 | 0.688
5.2757 | 0.69
5.2836 | 0.69
5.2915 | 0.69
5.2994 | 0.692
5.3072 | 0.69
5.3151 | 0.69
5.3229 | 0.687
5.3307 | 0.69
5.3385 | 0.69
5.3463 | 0.692
5.3541 | 0.69
5.3619 | 0.69
5.3697 | 0.688
5.3774 | 0.69
5.3852 | 0.69
5.3929 | 0.688
5.4006 | 0.685
5.4083 | 0.69
5.416 | 0.69
5.4237 | 0.69
5.4314 | 0.688
5.4391 | 0.692
5.4467 | 0.688
5.4544 | 0.688
5.462 | 0.692
5.4696 | 0.688
5.4772 | 0.69
5.4848 | 0.692
5.4924 | 0.692
5.5 | 0.692
5.5076 | 0.688
5.5151 | 0.687
5.5227 | 0.69
5.5302 | 0.69
5.5377 | 0.692
5.5453 | 0.692
5.5528 | 0.69
5.5603 | 0.692
5.5678 | 0.692
5.5752 | 0.69
5.5827 | 0.692
5.5902 | 0.69
5.5976 | 0.692
5.6051 | 0.69
5.6125 | 0.69
5.6199 | 0.688
5.6273 | 0.688
5.6347 | 0.694
5.6421 | 0.692
5.6495 | 0.692
5.6569 | 0.692
5.6642 | 0.694
5.6716 | 0.69
5.6789 | 0.69
5.6862 | 0.69
5.6936 | 0.69
5.7009 | 0.69
5.7082 | 0.69
5.7155 | 0.692
5.7228 | 0.688
5.73 | 0.694
5.7373 | 0.694
5.7446 | 0.692
5.7518 | 0.692
5.7591 | 0.692
5.7663 | 0.69
5.7735 | 0.69
5.7807 | 0.688
5.7879 | 0.692
5.7951 | 0.692
5.8023 | 0.69
5.8095 | 0.692
5.8166 | 0.692
5.8238 | 0.688
5.831 | 0.694
5.8381 | 0.69
5.8452 | 0.694
5.8523 | 0.694
5.8595 | 0.69
5.8666 | 0.694
5.8737 | 0.69
5.8808 | 0.69
5.8878 | 0.694
5.8949 | 0.692
5.902 | 0.687
5.909 | 0.69
5.9161 | 0.69
5.9231 | 0.692
5.9301 | 0.694
5.9372 | 0.69
5.9442 | 0.694
5.9512 | 0.69
5.9582 | 0.69
5.9652 | 0.692
5.9722 | 0.694
5.9791 | 0.692
5.9861 | 0.692
5.9931 | 0.694
6 | 0.692
6.0069 | 0.69
6.0139 | 0.694
6.0208 | 0.692
6.0277 | 0.692
6.0346 | 0.692
6.0415 | 0.694
6.0484 | 0.692
6.0553 | 0.695
6.0622 | 0.688
6.069 | 0.69
6.0759 | 0.69
6.0828 | 0.692
6.0896 | 0.697
6.0964 | 0.694
6.1033 | 0.688
6.1101 | 0.694
6.1169 | 0.692
6.1237 | 0.692
6.1305 | 0.69
6.1373 | 0.695
6.1441 | 0.692
6.1509 | 0.692
6.1577 | 0.692
6.1644 | 0.69
6.1712 | 0.69
6.1779 | 0.694
6.1847 | 0.692
6.1914 | 0.69
6.1981 | 0.694
6.2048 | 0.692
6.2115 | 0.694
6.2183 | 0.69
6.2249 | 0.694
6.2316 | 0.695
6.2383 | 0.69
6.245 | 0.692
6.2517 | 0.694
6.2583 | 0.694
6.265 | 0.69
6.2716 | 0.69
6.2783 | 0.695
6.2849 | 0.692
6.2915 | 0.692
6.2981 | 0.695
6.3048 | 0.695
6.3114 | 0.692
6.318 | 0.692
6.3246 | 0.694
6.3311 | 0.694
6.3377 | 0.695
6.3443 | 0.692
6.3509 | 0.692
6.3574 | 0.692
6.364 | 0.694
6.3705 | 0.692
6.377 | 0.695
6.3836 | 0.692
6.3901 | 0.692
6.3966 | 0.692
6.4031 | 0.694
6.4096 | 0.692
6.4161 | 0.692
6.4226 | 0.692
6.4291 | 0.695
6.4356 | 0.69
6.442 | 0.694
6.4485 | 0.692
6.455 | 0.69
6.4614 | 0.692
6.4679 | 0.695
6.4743 | 0.694
6.4807 | 0.694
6.4872 | 0.692
6.4936 | 0.695
6.5 | 0.688
6.5064 | 0.695
6.5128 | 0.697
6.5192 | 0.695
6.5256 | 0.692
6.532 | 0.695
6.5383 | 0.694
6.5447 | 0.694
6.5511 | 0.694
6.5574 | 0.694
6.5638 | 0.694
6.5701 | 0.695
6.5765 | 0.695
6.5828 | 0.692
6.5891 | 0.694
6.5955 | 0.697
6.6018 | 0.694
6.6081 | 0.697
6.6144 | 0.694
6.6207 | 0.694
6.627 | 0.692
6.6332 | 0.695
6.6395 | 0.692
6.6458 | 0.695
6.6521 | 0.695
6.6583 | 0.695
6.6646 | 0.694
6.6708 | 0.692
6.6771 | 0.695
6.6833 | 0.692
6.6895 | 0.694
6.6958 | 0.694
6.702 | 0.694
6.7082 | 0.695
6.7144 | 0.697
6.7206 | 0.694
6.7268 | 0.697
6.733 | 0.692
6.7392 | 0.694
6.7454 | 0.695
6.7515 | 0.692
6.7577 | 0.697
6.7639 | 0.694
6.77 | 0.694
6.7762 | 0.695
6.7823 | 0.695
6.7885 | 0.694
6.7946 | 0.694
6.8007 | 0.694
6.8069 | 0.694
6.813 | 0.695
6.8191 | 0.695
6.8252 | 0.695
6.8313 | 0.694
6.8374 | 0.694
6.8435 | 0.695
6.8496 | 0.695
6.8557 | 0.694
6.8617 | 0.694
6.8678 | 0.692
6.8739 | 0.697
6.8799 | 0.692
6.886 | 0.694
6.892 | 0.694
6.8981 | 0.697
6.9041 | 0.692
6.9101 | 0.694
6.9162 | 0.695
6.9222 | 0.695
6.9282 | 0.697
6.9342 | 0.695
6.9402 | 0.697
6.9462 | 0.694
6.9522 | 0.692
6.9582 | 0.695
6.9642 | 0.697
6.9702 | 0.697
6.9761 | 0.695
6.9821 | 0.695
6.9881 | 0.697
6.994 | 0.694
7 | 0.695
7.0059 | 0.692
7.0119 | 0.695
7.0178 | 0.695
7.0238 | 0.697
7.0297 | 0.695
7.0356 | 0.694
7.0415 | 0.695
7.0475 | 0.694
7.0534 | 0.692
7.0593 | 0.695
7.0652 | 0.694
7.0711 | 0.694
7.077 | 0.695
7.0828 | 0.695
7.0887 | 0.695
7.0946 | 0.694
7.1005 | 0.697
7.1063 | 0.695
7.1122 | 0.692
7.1181 | 0.694
7.1239 | 0.697
7.1297 | 0.697
7.1356 | 0.695
7.1414 | 0.694
7.1473 | 0.694
7.1531 | 0.697
7.1589 | 0.697
7.1647 | 0.699
7.1705 | 0.695
7.1764 | 0.694
7.1822 | 0.697
7.188 | 0.694
7.1937 | 0.697
7.1995 | 0.692
7.2053 | 0.694
7.2111 | 0.694
7.2169 | 0.695
7.2226 | 0.694
7.2284 | 0.694
7.2342 | 0.697
7.2399 | 0.695
7.2457 | 0.697
7.2514 | 0.697
7.2572 | 0.697
7.2629 | 0.697
7.2687 | 0.695
7.2744 | 0.695
7.2801 | 0.694
7.2858 | 0.699
7.2915 | 0.694
7.2973 | 0.694
7.303 | 0.697
7.3087 | 0.694
7.3144 | 0.692
7.3201 | 0.697
7.3258 | 0.697
7.3314 | 0.697
7.3371 | 0.695
7.3428 | 0.695
7.3485 | 0.695
7.3541 | 0.697
7.3598 | 0.692
7.3655 | 0.692
7.3711 | 0.694
7.3768 | 0.694
7.3824 | 0.695
7.3881 | 0.699
7.3937 | 0.695
7.3993 | 0.697
7.405 | 0.697
7.4106 | 0.695
7.4162 | 0.695
7.4218 | 0.697
7.4274 | 0.697
7.433 | 0.697
7.4386 | 0.694
7.4442 | 0.694
7.4498 | 0.692
7.4554 | 0.697
7.461 | 0.699
7.4666 | 0.695
7.4722 | 0.697
7.4777 | 0.695
7.4833 | 0.695
7.4889 | 0.694
7.4944 | 0.701
7.5 | 0.697
7.5056 | 0.697
7.5111 | 0.695
7.5166 | 0.695
7.5222 | 0.694
7.5277 | 0.694
7.5333 | 0.695
7.5388 | 0.699
7.5443 | 0.695
7.5498 | 0.695
7.5554 | 0.697
7.5609 | 0.697
7.5664 | 0.697
7.5719 | 0.697
7.5774 | 0.697
7.5829 | 0.694
7.5884 | 0.699
7.5939 | 0.695
7.5993 | 0.694
7.6048 | 0.701
7.6103 | 0.697
7.6158 | 0.695
7.6212 | 0.695
7.6267 | 0.697
7.6322 | 0.702
7.6376 | 0.694
7.6431 | 0.692
7.6485 | 0.697
7.654 | 0.697
7.6594 | 0.699
7.6649 | 0.697
7.6703 | 0.697
7.6757 | 0.699
7.6811 | 0.695
7.6866 | 0.695
7.692 | 0.694
7.6974 | 0.697
7.7028 | 0.699
7.7082 | 0.701
7.7136 | 0.695
7.719 | 0.697
7.7244 | 0.697
7.7298 | 0.695
7.7352 | 0.695
7.7406 | 0.699

## Slow Shearing
Slow Shear Stage
Horizontal Displacement | Vertical Displacement | Stress Ratio t/s'n | Angle of Shearing Resistance | Shear Stress
[mm] | [mm] | [-] | [º] | [kPa]
0 |  | 0 | 0 | 0
0.17788 |  | 0.20972 | 11.8442 | 37.7032
0.35575 |  | 0.37754 | 20.6833 | 67.8743
0.53363 |  | 0.50346 | 26.7235 | 90.5134
0.71151 |  | 0.52441 | 27.6729 | 94.2794
0.88938 |  | 0.53655 | 28.2157 | 96.462
1.0673 |  | 0.5406 | 28.3955 | 97.1895
1.2451 |  | 0.5444 | 28.5641 | 97.8743
1.423 |  | 0.54559 | 28.6166 | 98.0882
1.6009 |  | 0.54869 | 28.7531 | 98.6446
1.7788 |  | 0.55131 | 28.8683 | 99.1153
1.9566 |  | 0.55107 | 28.8578 | 99.0725
2.1345 |  | 0.55297 | 28.9414 | 99.4149
2.3124 |  | 0.55178 | 28.8892 | 99.2009
2.4903 |  | 0.55321 | 28.9519 | 99.4577
2.6682 |  | 0.5544 | 29.0041 | 99.6717
2.846 |  | 0.55512 | 29.0354 | 99.8001
3.0239 |  | 0.55607 | 29.0771 | 99.9713
3.2018 |  | 0.55678 | 29.1083 | 100.0996
3.3797 |  | 0.55607 | 29.0771 | 99.9713
3.5575 |  | 0.55512 | 29.0354 | 99.8001
3.7354 |  | 0.55559 | 29.0562 | 99.8857
3.9133 |  | 0.55631 | 29.0875 | 100.0141
4.0912 |  | 0.55654 | 29.0979 | 100.0569
4.269 |  | 0.55702 | 29.1187 | 100.1424
4.4469 |  | 0.55535 | 29.0458 | 99.8429
4.6248 |  | 0.55535 | 29.0458 | 99.8429
4.8027 |  | 0.55726 | 29.1291 | 100.1852
4.9806 |  | 0.5575 | 29.1395 | 100.228
5.1584 |  | 0.55869 | 29.1915 | 100.442
5.3363 |  | 0.55869 | 29.1915 | 100.442
5.5142 |  | 0.55869 | 29.1915 | 100.442
5.6921 |  | 0.55869 | 29.1915 | 100.442
5.8699 |  | 0.55821 | 29.1707 | 100.3564
6.0478 |  | 0.55726 | 29.1291 | 100.1852
6.2257 |  | 0.5575 | 29.1395 | 100.228
6.4036 |  | 0.55869 | 29.1915 | 100.442
6.5814 |  | 0.55773 | 29.1499 | 100.2708
6.7593 |  | 0.55702 | 29.1187 | 100.1424
6.9372 |  | 0.55869 | 29.1915 | 100.442
7.1151 |  | 0.55892 | 29.2019 | 100.4848
7.293 |  | 0.56131 | 29.3057 | 100.9128
7.4708 |  | 0.55988 | 29.2435 | 100.656
7.6487 |  | 0.55988 | 29.2435 | 100.656
7.8266 |  | 0.5594 | 29.2227 | 100.5704
8.0045 |  | 0.55964 | 29.2331 | 100.6132
8.1823 |  | 0.55869 | 29.1915 | 100.442
8.3602 |  | 0.55821 | 29.1707 | 100.3564
8.5381 |  | 0.55869 | 29.1915 | 100.442
8.716 |  | 0.55892 | 29.2019 | 100.4848
8.8938 |  | 0.5575 | 29.1395 | 100.228
9.0717 |  | 0.5594 | 29.2227 | 100.5704
9.2496 |  | 0.55773 | 29.1499 | 100.2708
9.4275 |  | 0.5594 | 29.2227 | 100.5704
9.6054 |  | 0.55916 | 29.2123 | 100.5276
9.7832 |  | 0.55892 | 29.2019 | 100.4848
9.9611 |  | 0.55892 | 29.2019 | 100.4848
10.139 |  | 0.5594 | 29.2227 | 100.5704
10.3169 |  | 0.55964 | 29.2331 | 100.6132
10.4947 |  | 0.55892 | 29.2019 | 100.4848
10.6726 |  | 0.56012 | 29.2538 | 100.6988
10.8505 |  | 0.55773 | 29.1499 | 100.2708
11.0284 |  | 0.55916 | 29.2123 | 100.5276
11.2062 |  | 0.55797 | 29.1603 | 100.3136
11.3841 |  | 0.55845 | 29.1811 | 100.3992
11.562 |  | 0.55797 | 29.1603 | 100.3136
11.7399 |  | 0.55869 | 29.1915 | 100.442
11.9178 |  | 0.55845 | 29.1811 | 100.3992
12.0956 |  | 0.5594 | 29.2227 | 100.5704
12.2735 |  | 0.55892 | 29.2019 | 100.4848
12.4514 |  | 0.55821 | 29.1707 | 100.3564
12.6293 |  | 0.55678 | 29.1083 | 100.0996
12.8071 |  | 0.55726 | 29.1291 | 100.1852
12.985 |  | 0.55631 | 29.0875 | 100.0141
13.1629 |  | 0.55583 | 29.0666 | 99.9285
13.3408 |  | 0.55631 | 29.0875 | 100.0141
13.5187 |  | 0.55678 | 29.1083 | 100.0996
13.6965 |  | 0.55726 | 29.1291 | 100.1852
13.8744 |  | 0.5575 | 29.1395 | 100.228
14.0523 |  | 0.55726 | 29.1291 | 100.1852
14.2302 |  | 0.55773 | 29.1499 | 100.2708
14.408 |  | 0.55797 | 29.1603 | 100.3136
14.5859 |  | 0.55773 | 29.1499 | 100.2708
14.7638 |  | 0.55773 | 29.1499 | 100.2708
14.9417 |  | 0.55416 | 28.9936 | 99.6289
15.1195 |  | 0.55512 | 29.0354 | 99.8001
15.2974 |  | 0.55631 | 29.0875 | 100.0141
15.4753 |  | 0.55559 | 29.0562 | 99.8857
15.6532 |  | 0.55583 | 29.0666 | 99.9285
15.8311 |  | 0.55583 | 29.0666 | 99.9285
16.0089 |  | 0.55559 | 29.0562 | 99.8857
16.1868 |  | 0.55559 | 29.0562 | 99.8857
16.3647 |  | 0.55583 | 29.0666 | 99.9285
16.5426 |  | 0.55512 | 29.0354 | 99.8001
16.7204 |  | 0.55512 | 29.0354 | 99.8001
16.8983 |  | 0.55488 | 29.0249 | 99.7573
17.0762 |  | 0.55393 | 28.9832 | 99.5861
17.2541 |  | 0.55297 | 28.9414 | 99.4149
17.4319 |  | 0.55321 | 28.9519 | 99.4577
17.6098 |  | 0.55393 | 28.9832 | 99.5861
17.7877 |  | 0.5544 | 29.0041 | 99.6717
17.9656 |  | 0.55416 | 28.9936 | 99.6289
18.1435 |  | 0.55464 | 29.0145 | 99.7145
18.3213 |  | 0.55488 | 29.0249 | 99.7573
18.4992 |  | 0.55607 | 29.0771 | 99.9713
18.6771 |  | 0.55512 | 29.0354 | 99.8001
18.855 |  | 0.55464 | 29.0145 | 99.7145
19.0328 |  | 0.55583 | 29.0666 | 99.9285
19.2107 |  | 0.55369 | 28.9728 | 99.5433
19.3886 |  | 0.55297 | 28.9414 | 99.4149
19.5665 |  | 0.5525 | 28.9206 | 99.3293
19.7443 |  | 0.55226 | 28.9101 | 99.2865
19.9163 |  | 0.55369 | 28.9728 | 99.5433