## General
ID | Test Identification
Test Identification | Location | NWZ-BH-5051
Test Identification | Sample | 17-2
Test Identification | Depth | 13.1 | [m]
Test Identification | Type of specimen | Undisturbed
Specimen Visual Description
Specimen Visual Description | Dark olive grey silty CLAY
Initial Specimen Conditions
Initial Specimen Conditions | Test start date | 11/04/2024
Initial Specimen Conditions | Specimen wet mass | 80.59 | [g]
Initial Specimen Conditions | Diameter | 50.01 | [mm]
Initial Specimen Conditions | Height | 20.85 | [mm]
Initial Specimen Conditions | Water content | 26.9801 | [%]
Initial Specimen Conditions | Bulk density | 1.9678 | [Mg/m³]
Initial Specimen Conditions | Dry density | 1.5497 | [Mg/m³]
Initial Specimen Conditions | Void ratio | 0.74232 | [-]
Initial Specimen Conditions | Degree of saturation | 98.1333 | [%]
Initial Specimen Conditions | Particle density - assumed | 2.7 | [Mg/m³]
Initial Specimen Conditions | Laboratory temperature | 18-22 | [°C]
End of Saturation Results
End of Saturation Results | Back pressure | 400 | [kPa]
End of Saturation Results | Axial strain | -0.32248 | [%]
End of Saturation Results | Seating pressure | 11.6582 | [kPa]
Consolidation Results
Consolidation results | Stage | Final Vertical Stress | Void ratio en | Axial strain ea,n | Coefficient of Consolidation cv | Coefficient of Volume Compressibity mv | Hydraulic Conductivity kn | Rate of strain ὲn
Consolidation results | [-] | [kPa] | [-] | [%] | [m2/yr] | [MPa-1] | [m/s] | [%/hr]
Consolidation results | Loading | 2401.3921 | 0.54306 | 11.4363 |  |  |  | 8.2233
Consolidation results | Hold | 2400.0633 | 0.5154 | 13.0235
Consolidation results | Unloading | 261.5694 | 0.53582 | 11.8516 |  |  |  | -2.0288
Consolidation results | Hold | 262.199 | 0.54558 | 11.2915
Consolidation results | Loading | 8000.9888 | 0.40917 | 19.1209 |  |  |  | 6.5976
Consolidation results | Hold | 7998.6755 | 0.38396 | 20.5675
Consolidation results | Unloading | 130.8559 | 0.43918 | 17.3984 |  |  |  | -2.0706
Consolidation results | Hold | 131.1008 | 0.47454 | 15.3687
Consolidation results
Consolidation results
Consolidation results
Consolidation results
Consolidation results
Consolidation results
Consolidation results
Consolidation results
Consolidation results
Consolidation results
Consolidation results
Consolidation results
Consolidation results
Consolidation results
Consolidation results
Consolidation results
Consolidation results
Consolidation results
Consolidation results
Consolidation results
Consolidation results
Final Specimen Conditions
Final Specimen Conditions | Diameter | 50.01 | [mm]
Final Specimen Conditions | Height | 17.6455 | [mm]
Final Specimen Conditions | Water content | 19.9264 | [%]
Final Specimen Conditions | Bulk density | 2.1435 | [Mg/m³]
Final Specimen Conditions | Dry density | 1.7873 | [Mg/m³]

## Compression
One-Dimensional Consolidation
Effective Vertical Stress | Void ratio | Axial strain | Coefficient of Consolidation cv | Coefficient of Volume Compressibity mv | Hydraulic Conductivity kn | Pore Pressure Ratio | Steady State Factor Fn
[kPa] | [-] | [%] | [m2/year] | [MPa-1] | [m/s] | [%] | [-]
9.8487 | 0.74793 | -0.32248
45.4403 | 0.74239 | -0.0043244 |  |  |  |  | 0.97681
74.2691 | 0.73714 | 0.29662 |  |  |  |  | 0.97747
102.559 | 0.73207 | 0.588 |  |  |  |  | 0.98917
131.184 | 0.72692 | 0.88322 |  |  |  |  | 0.99122
164.0295 | 0.72218 | 1.1556 |  |  |  |  | 0.99388
199.1823 | 0.71762 | 1.417 |  |  |  |  | 0.99574
238.3082 | 0.71298 | 1.6834 |  |  |  |  | 0.99721
280.1632 | 0.70827 | 1.9541 |  |  |  |  | 0.99809
324.5222 | 0.70353 | 2.2258 |  |  |  |  | 0.99837
369.3501 | 0.69884 | 2.4953 |  |  |  |  | 0.99907
412.1336 | 0.6939 | 2.7787 |  |  |  |  | 0.99926
462.9147 | 0.68901 | 3.0595 |  |  |  |  | 0.9996
507.9372 | 0.68427 | 3.3311 |  |  |  |  | 0.9997
554.4661 | 0.67953 | 3.6031 |  |  |  |  | 0.99966
600.9217 | 0.67478 | 3.8762 |  |  |  |  | 0.99993
647.3109 | 0.66995 | 4.1531 |  |  |  |  | 0.9998
691.8087 | 0.66512 | 4.4307 |  |  |  |  | 0.99987
738.8274 | 0.66038 | 4.7023 |  |  |  |  | 0.9998
785.0392 | 0.65563 | 4.9751 |  |  |  |  | 0.99987
828.7332 | 0.65108 | 5.2361 |  |  |  |  | 0.99982
876.5556 | 0.64641 | 5.5042 |  |  |  |  | 0.99986
922.8721 | 0.64177 | 5.7709 |  |  |  |  | 0.99996
972.2541 | 0.63715 | 6.0357 |  |  |  |  | 0.99996
1025.5561 | 0.63252 | 6.3015 |  |  |  |  | 0.99997
1081.5725 | 0.62767 | 6.5798 |  |  |  |  | 0.99996
1135.9598 | 0.6228 | 6.8594 |  |  |  |  | 0.99995
1194.6552 | 0.61791 | 7.1403 |  |  |  |  | 0.99992
1252.4216 | 0.61308 | 7.4175 |  |  |  |  | 0.99994
1311.0603 | 0.60838 | 7.687 |  |  |  |  | 1
1374.6917 | 0.60359 | 7.9621 |  |  |  |  | 0.99998
1438.9878 | 0.59885 | 8.2342 |  |  |  |  | 0.99995
1501.7774 | 0.59418 | 8.5019 |  |  |  |  | 0.99997
1568.9613 | 0.58961 | 8.7641 |  |  |  |  | 0.99998
1643.1309 | 0.58492 | 9.0337 |  |  |  |  | 0.99994
1715.5475 | 0.5802 | 9.3043 |  |  |  |  | 0.99999
1794.8456 | 0.57541 | 9.5796 |  |  |  |  | 0.99998
1873.0052 | 0.57068 | 9.8508 |  |  |  |  | 0.99996
1954.0874 | 0.56596 | 10.1218 |  |  |  |  | 0.99997
2041.6484 | 0.56121 | 10.3945 |  |  |  |  | 0.99996
2127.8591 | 0.55656 | 10.6612 |  |  |  |  | 0.99998
2219.2707 | 0.55184 | 10.9319 |  |  |  |  | 0.99996
2313.7611 | 0.54715 | 11.2011 |  |  |  |  | 0.99997
2401.3921 | 0.54306 | 11.4363 |  |  |  |  | 0.99997
2389.8033 | 0.54296 | 11.4421
2401.0402 | 0.53014 | 12.1779
2399.9364 | 0.52722 | 12.3449
2403.1415 | 0.52564 | 12.4361
2399.7277 | 0.52456 | 12.4979
2401.4268 | 0.52373 | 12.5457
2399.9711 | 0.52311 | 12.5814
2398.2564 | 0.52255 | 12.6132
2399.8324 | 0.52209 | 12.6399
2399.8671 | 0.5217 | 12.6619
2399.7277 | 0.52137 | 12.6811
2399.4464 | 0.52101 | 12.7013
2399.5158 | 0.52076 | 12.7162
2399.7977 | 0.52046 | 12.7329
2399.6236 | 0.52023 | 12.7464
2399.3764 | 0.52003 | 12.7579
2400.1452 | 0.51983 | 12.7694
2400.0411 | 0.51965 | 12.7794
2399.9364 | 0.51945 | 12.7914
2394.3873 | 0.51926 | 12.8022
2384.4629 | 0.5191 | 12.8111
2400.1105 | 0.51902 | 12.8159
2400.7968 | 0.51894 | 12.8206
2399.8324 | 0.5188 | 12.8284
2399.4111 | 0.51866 | 12.8366
2400.1452 | 0.51853 | 12.8437
2400.0758 | 0.51843 | 12.85
2400.0064 | 0.5183 | 12.8571
2402.0215 | 0.51819 | 12.8636
2400.4455 | 0.51808 | 12.8696
2400.0411 | 0.51797 | 12.8763
2399.9017 | 0.51787 | 12.8816
2399.9364 | 0.51778 | 12.8869
2400.3415 | 0.51768 | 12.8926
2399.4811 | 0.51761 | 12.897
2394.9664 | 0.51749 | 12.9038
2399.9017 | 0.51742 | 12.9075
2400.5155 | 0.51732 | 12.9132
2400.3761 | 0.51726 | 12.917
2399.4464 | 0.51719 | 12.921
2400.1798 | 0.51711 | 12.9253
2400.0411 | 0.51704 | 12.9296
2400.1798 | 0.51696 | 12.9339
2399.8671 | 0.5169 | 12.9377
2399.8671 | 0.51683 | 12.9416
2399.8324 | 0.51675 | 12.9459
2399.8324 | 0.51669 | 12.9497
2399.4464 | 0.51663 | 12.9531
2399.9364 | 0.51658 | 12.9559
2400.0758 | 0.5165 | 12.9607
2400.0064 | 0.51646 | 12.9627
2399.9711 | 0.5164 | 12.966
2399.8324 | 0.51633 | 12.9703
2399.3764 | 0.51628 | 12.9733
2399.9364 | 0.51623 | 12.9761
2399.5158 | 0.51616 | 12.98
2400.5155 | 0.51613 | 12.9818
2400.0411 | 0.51607 | 12.9852
2399.8324 | 0.51604 | 12.9871
2399.9017 | 0.51599 | 12.99
2400.4455 | 0.51593 | 12.9933
2399.8671 | 0.51589 | 12.9953
2400.3068 | 0.51584 | 12.9981
2400.6542 | 0.5158 | 13.0005
2400.4455 | 0.51574 | 13.0043
2400.3068 | 0.5157 | 13.0062
2399.7277 | 0.51565 | 13.0092
2399.693 | 0.51559 | 13.0125
2400.098 | 0.51556 | 13.0144
2400.2368 | 0.51551 | 13.0173
2400.0064 | 0.51548 | 13.0188
2400.1674 | 0.51543 | 13.0221
2399.994 | 0.5154 | 13.0235
2400.0287 | 0.5154 | 13.0235
2175.8938 | 0.51526 | 13.0315 |  |  |  |  | 0.99951
1880.7081 | 0.5153 | 13.0291 |  |  |  |  | 0.99932
1626.4142 | 0.51565 | 13.0091 |  |  |  |  | 0.99975
1416.8261 | 0.51618 | 12.9789 |  |  |  |  | 0.99937
1236.299 | 0.51687 | 12.939 |  |  |  |  | 0.99962
1079.753 | 0.51775 | 12.8886 |  |  |  |  | 0.99964
948.4123 | 0.51873 | 12.8326 |  |  |  |  | 0.99929
833.8966 | 0.51987 | 12.7673 |  |  |  |  | 0.99959
733.522 | 0.52116 | 12.6928 |  |  |  |  | 0.99946
645.2614 | 0.52268 | 12.6056 |  |  |  |  | 0.99951
574.752 | 0.52424 | 12.5163 |  |  |  |  | 0.99949
507.0077 | 0.52591 | 12.4203 |  |  |  |  | 0.99954
450.2568 | 0.52766 | 12.3202 |  |  |  |  | 0.99979
396.9893 | 0.52952 | 12.2135 |  |  |  |  | 0.99971
349.8656 | 0.53141 | 12.1045 |  |  |  |  | 0.99954
318.7411 | 0.53339 | 11.9908 |  |  |  |  | 0.99968
273.6324 | 0.53527 | 11.8829 |  |  |  |  | 0.99991
264.3533 | 0.5359 | 11.8473
261.0441 | 0.5419 | 11.5028
262.1294 | 0.54293 | 11.4435
261.639 | 0.5434 | 11.4166
261.9553 | 0.54372 | 11.3984
262.199 | 0.54392 | 11.3869
261.639 | 0.54408 | 11.3777
262.1642 | 0.5442 | 11.3706
261.639 | 0.54429 | 11.3653
262.2692 | 0.54438 | 11.3601
261.4997 | 0.54445 | 11.3561
262.2344 | 0.54453 | 11.3519
262.0597 | 0.54458 | 11.349
261.8136 | 0.54464 | 11.3456
262.3736 | 0.54472 | 11.3409
262.199 | 0.54473 | 11.3404
261.7092 | 0.54479 | 11.337
261.6744 | 0.54481 | 11.3355
261.6042 | 0.54485 | 11.3331
261.9198 | 0.54489 | 11.3313
261.9553 | 0.54492 | 11.3294
261.4301 | 0.54495 | 11.3274
261.639 | 0.54498 | 11.3259
261.639 | 0.545 | 11.3245
262.1642 | 0.54501 | 11.3241
261.4997 | 0.54505 | 11.3221
262.1642 | 0.54506 | 11.3212
261.0441 | 0.54509 | 11.3196
262.6385 | 0.54511 | 11.3185
262.1642 | 0.54513 | 11.3174
261.7092 | 0.54514 | 11.3168
261.8832 | 0.54515 | 11.3163
261.5345 | 0.54516 | 11.3154
261.744 | 0.54517 | 11.3149
262.0249 | 0.54519 | 11.3136
261.9901 | 0.5452 | 11.3131
261.9553 | 0.54523 | 11.3116
262.199 | 0.54524 | 11.3107
262.0249 | 0.54524 | 11.3107
262.1294 | 0.54526 | 11.3097
261.9901 | 0.54529 | 11.3083
261.885 | 0.54529 | 11.3078
262.1294 | 0.54529 | 11.3083
261.4997 | 0.5453 | 11.3072
262.0597 | 0.54531 | 11.3068
262.0946 | 0.54532 | 11.3064
262.0249 | 0.54534 | 11.3054
262.3593 | 0.54537 | 11.3036
262.0597 | 0.54536 | 11.304
261.5694 | 0.54538 | 11.3029
261.8136 | 0.54538 | 11.3029
262.2344 | 0.54541 | 11.3011
261.6042 | 0.54542 | 11.3005
261.7092 | 0.54543 | 11.3
262.1642 | 0.54545 | 11.2987
261.744 | 0.54545 | 11.2991
262.1642 | 0.54548 | 11.2972
261.744 | 0.54546 | 11.2986
261.7788 | 0.5455 | 11.2962
262.304 | 0.5455 | 11.2958
262.1642 | 0.5455 | 11.2958
262.199 | 0.54551 | 11.2953
261.8136 | 0.54551 | 11.2957
262.199 | 0.54553 | 11.2944
261.744 | 0.54553 | 11.2943
262.2344 | 0.54555 | 11.2929
262.1642 | 0.54555 | 11.2929
262.1642 | 0.54557 | 11.292
261.639 | 0.54557 | 11.2919
262.4084 | 0.54558 | 11.2915
262.199 | 0.5456 | 11.2905
262.3388 | 0.5456 | 11.2905
261.6744 | 0.54557 | 11.2919
261.6042 | 0.54559 | 11.2909
609.0618 | 0.54385 | 11.3907 |  |  |  |  | 1
906.4023 | 0.53848 | 11.6987 |  |  |  |  | 0.99977
1216.3078 | 0.53286 | 12.0213 |  |  |  |  | 1
1568.6138 | 0.52729 | 12.3411 |  |  |  |  | 0.99993
1963.2968 | 0.52195 | 12.6477 |  |  |  |  | 0.99996
2384.922 | 0.51653 | 12.9587 |  |  |  |  | 0.99991
2762.923 | 0.51039 | 13.3109 |  |  |  |  | 0.99993
3093.8005 | 0.50442 | 13.6539 |  |  |  |  | 0.99995
3399.2078 | 0.49787 | 14.0297 |  |  |  |  | 0.99998
3689.1055 | 0.49096 | 14.4261 |  |  |  |  | 1
3974.4361 | 0.48386 | 14.8336 |  |  |  |  | 1
4270.0609 | 0.47671 | 15.244 |  |  |  |  | 0.99998
4573.0188 | 0.46948 | 15.659 |  |  |  |  | 0.99997
4883.4152 | 0.46239 | 16.0659 |  |  |  |  | 0.99999
5217.6526 | 0.45538 | 16.4686 |  |  |  |  | 0.99999
5573.7922 | 0.44829 | 16.8756 |  |  |  |  | 0.99998
5953.4731 | 0.44118 | 17.2833 |  |  |  |  | 0.99998
6355.1262 | 0.4341 | 17.69 |  |  |  |  | 0.99997
6788.7732 | 0.42706 | 18.094 |  |  |  |  | 0.99998
7240.6618 | 0.42005 | 18.4961 |  |  |  |  | 0.99998
7703.124 | 0.41321 | 18.8888 |  |  |  |  | 0.99999
8000.9888 | 0.40917 | 19.1209 |  |  |  |  | 0.99998
7989.805 | 0.40909 | 19.1252
8004.1199 | 0.3978 | 19.773
8002.5099 | 0.39499 | 19.9347
8000.6028 | 0.39351 | 20.0197
7998.6062 | 0.39251 | 20.0769
7999.8302 | 0.39177 | 20.1195
8003.2433 | 0.39118 | 20.1529
8001.0195 | 0.39068 | 20.1818
8002.0539 | 0.39027 | 20.2053
7995.5404 | 0.38989 | 20.2271
8000.8108 | 0.38958 | 20.2451
8003.6299 | 0.38931 | 20.2608
7999.6522 | 0.38903 | 20.2764
7994.4898 | 0.38881 | 20.289
8004.3986 | 0.3886 | 20.3016
8000.4942 | 0.38838 | 20.3142
8000.0389 | 0.38818 | 20.3253
7999.4442 | 0.38802 | 20.3349
8001.9846 | 0.38785 | 20.3443
8003.1739 | 0.38768 | 20.3539
7996.6095 | 0.38754 | 20.3623
7995.0844 | 0.38739 | 20.3706
7996.5395 | 0.38727 | 20.3777
7993.9644 | 0.38713 | 20.3855
7997.7642 | 0.38701 | 20.3925
7997.4861 | 0.38688 | 20.4002
8004.2939 | 0.38678 | 20.4056
8001.5795 | 0.38666 | 20.4125
8001.0195 | 0.38656 | 20.4182
7996.0651 | 0.38648 | 20.4228
7997.6942 | 0.38638 | 20.4289
8001.1975 | 0.38628 | 20.4345
7996.3661 | 0.3862 | 20.4391
8001.9846 | 0.38613 | 20.4431
8001.9499 | 0.38601 | 20.4499
8003.1393 | 0.38595 | 20.4537
8002.0886 | 0.38587 | 20.458
8000.9155 | 0.38578 | 20.4633
7999.7955 | 0.38571 | 20.4672
7990.3957 | 0.38564 | 20.471
7997.5208 | 0.38557 | 20.4755
7997.4161 | 0.38551 | 20.4788
8001.5448 | 0.38543 | 20.4835
8005.8699 | 0.38537 | 20.4866
8004.3286 | 0.3853 | 20.4905
8001.0542 | 0.38523 | 20.4945
7999.3395 | 0.38517 | 20.4979
7992.6011 | 0.38511 | 20.5016
8008.5844 | 0.38507 | 20.5038
8007.499 | 0.38502 | 20.5067
8001.5448 | 0.38497 | 20.5098
7989.292 | 0.38491 | 20.5132
8002.6139 | 0.38485 | 20.5165
8001.6495 | 0.3848 | 20.5194
7994.4551 | 0.38473 | 20.5236
8004.9233 | 0.38468 | 20.526
7991.3417 | 0.38465 | 20.528
8001.5448 | 0.38459 | 20.5314
7999.7262 | 0.38456 | 20.5329
8003.7339 | 0.38452 | 20.5356
7996.4702 | 0.38447 | 20.5383
7995.9957 | 0.38442 | 20.5412
7995.9611 | 0.38438 | 20.5436
8004.9586 | 0.38433 | 20.5461
8002.5099 | 0.3843 | 20.5482
7996.4355 | 0.38425 | 20.5508
7993.7211 | 0.38421 | 20.5533
7993.1611 | 0.38417 | 20.5553
8004.7153 | 0.38413 | 20.5577
7989.7479 | 0.38407 | 20.5612
8006.9553 | 0.38404 | 20.5628
8000.9502 | 0.384 | 20.5655
8006.4646 | 0.38397 | 20.5672
7995.9264 | 0.38396 | 20.5676
7236.6685 | 0.38389 | 20.5716 |  |  |  |  | 0.99978
6407.9683 | 0.38404 | 20.5631 |  |  |  |  | 0.99989
5485.528 | 0.38463 | 20.5292 |  |  |  |  | 0.9999
4672.3203 | 0.38556 | 20.4759 |  |  |  |  | 0.99994
3960.0982 | 0.38673 | 20.4088 |  |  |  |  | 1
3343.9439 | 0.38807 | 20.3315 |  |  |  |  | 1
2821.1755 | 0.38916 | 20.2694 |  |  |  |  | 0.99996
2362.1271 | 0.39138 | 20.1415 |  |  |  |  | 0.99996
1979.6623 | 0.39343 | 20.0241 |  |  |  |  | 0.99998
1652.6885 | 0.3957 | 19.8937 |  |  |  |  | 1
1374.6917 | 0.39804 | 19.7593 |  |  |  |  | 0.99996
1150.9618 | 0.40061 | 19.6118 |  |  |  |  | 0.99998
959.1756 | 0.4034 | 19.4516 |  |  |  |  | 0.9998
791.6008 | 0.40643 | 19.278 |  |  |  |  | 0.99972
650.0036 | 0.40968 | 19.0916 |  |  |  |  | 0.99974
528.571 | 0.413 | 18.901 |  |  |  |  | 0.99957
430.876 | 0.41649 | 18.7006 |  |  |  |  | 0.9995
349.585 | 0.42013 | 18.4919 |  |  |  |  | 0.99976
277.9707 | 0.42386 | 18.2778 |  |  |  |  | 0.99978
220.904 | 0.42779 | 18.0518 |  |  |  |  | 0.99954
175.3555 | 0.43151 | 17.8387 |  |  |  |  | 0.99954
134.6553 | 0.43561 | 17.6031 |  |  |  |  | 0.99991
139.7145 | 0.43884 | 17.4178 |  |  |  |  | 0.99973
133.08 | 0.43924 | 17.3951
133.6756 | 0.45158 | 16.6863
132.695 | 0.45781 | 16.3287
133.1504 | 0.46151 | 16.1164
132.2048 | 0.46394 | 15.9771
132.7299 | 0.46564 | 15.8798
130.471 | 0.46683 | 15.8112
129.0008 | 0.46772 | 15.7601
131.3301 | 0.46841 | 15.7204
131.4704 | 0.46898 | 15.6878
130.9961 | 0.46944 | 15.6617
131.5401 | 0.46984 | 15.6384
131.4704 | 0.47017 | 15.6196
131.031 | 0.47045 | 15.6037
130.5756 | 0.47071 | 15.5887
131.6099 | 0.47094 | 15.5755
131.031 | 0.47114 | 15.5639
130.7506 | 0.47131 | 15.5542
131.0659 | 0.47148 | 15.5442
131.2409 | 0.47165 | 15.5346
131.031 | 0.47177 | 15.5279
131.575 | 0.47191 | 15.5199
131.0659 | 0.47203 | 15.513
131.1008 | 0.47214 | 15.5063
131.1008 | 0.47226 | 15.4996
131.0659 | 0.47236 | 15.4938
131.031 | 0.47246 | 15.4881
130.1209 | 0.47256 | 15.4826
130.8551 | 0.47264 | 15.4779
131.1008 | 0.47271 | 15.4737
131.5052 | 0.47279 | 15.469
131.031 | 0.47286 | 15.4651
131.3803 | 0.47293 | 15.4612
130.8908 | 0.473 | 15.4574
131.0659 | 0.47305 | 15.4545
131.031 | 0.47311 | 15.4507
131.031 | 0.47317 | 15.4473
130.9612 | 0.47324 | 15.4435
130.5756 | 0.47328 | 15.441
131.1705 | 0.47334 | 15.4377
131.1356 | 0.47342 | 15.4329
131.1008 | 0.47347 | 15.4301
131.1705 | 0.47351 | 15.4281
131.3999 | 0.47355 | 15.4254
130.8908 | 0.4736 | 15.4229
130.9612 | 0.47365 | 15.42
130.8908 | 0.4737 | 15.4171
130.8908 | 0.47373 | 15.4152
131.1356 | 0.47376 | 15.4133
130.6105 | 0.47381 | 15.4108
130.4361 | 0.47383 | 15.4093
130.471 | 0.47389 | 15.406
131.0659 | 0.47393 | 15.4037
131.031 | 0.47397 | 15.4013
130.4361 | 0.474 | 15.3997
130.6105 | 0.47403 | 15.3978
131.031 | 0.47407 | 15.396
130.9961 | 0.47409 | 15.3946
131.031 | 0.47412 | 15.3931
131.2409 | 0.47415 | 15.3912
129.911 | 0.47418 | 15.3895
130.9612 | 0.47422 | 15.3874
130.6105 | 0.47425 | 15.3853
131.031 | 0.47428 | 15.3835
130.8559 | 0.47431 | 15.3821
130.9263 | 0.47433 | 15.3807
131.1356 | 0.47436 | 15.3792
130.9961 | 0.47438 | 15.3778
131.1356 | 0.47443 | 15.3749
130.7162 | 0.47445 | 15.3739
130.9263 | 0.47447 | 15.3725
131.1356 | 0.4745 | 15.3711
131.1008 | 0.47454 | 15.3687
130.4361 | 0.47383 | 15.4093
130.471 | 0.47389 | 15.406
131.0659 | 0.47393 | 15.4037
131.031 | 0.47397 | 15.4013
130.4361 | 0.474 | 15.3997
130.6105 | 0.47403 | 15.3978
131.031 | 0.47407 | 15.396
130.9961 | 0.47409 | 15.3946
131.031 | 0.47412 | 15.3931
131.2409 | 0.47415 | 15.3912
129.911 | 0.47418 | 15.3895
130.9612 | 0.47422 | 15.3874
130.6105 | 0.47425 | 15.3853
131.031 | 0.47428 | 15.3835
130.8559 | 0.47431 | 15.3821
130.9263 | 0.47433 | 15.3807
131.1356 | 0.47436 | 15.3792
130.9961 | 0.47438 | 15.3778
131.1356 | 0.47443 | 15.3749
130.7162 | 0.47445 | 15.3739
130.9263 | 0.47447 | 15.3725
131.1356 | 0.4745 | 15.3711
131.1008 | 0.47454 | 15.3687