## General
ID | Test identification
Test identification | Location | NWZ-BH-5051
Test identification | Sample | 25-1
Test identification | Depth | 20 | [m]
Test identification | Test number | DSS107
Specimen Visual Description
Specimen Visual Description | Dark greyish brown fine SAND
Initial Specimen Conditions
Initial Specimen Conditions | Test start date | 20/06/2024
Initial Specimen Conditions | Type of sample | Re-compacted
Initial Specimen Conditions | Specimen orientation | Vertical
Initial Specimen Conditions | Diameter | 66.54 | [mm]
Initial Specimen Conditions | Length | 30 | [mm]
Initial Specimen Conditions | Water content | 4.9867 | [%]
Initial Specimen Conditions | Bulk density | 1.7457 | [Mg/m³]
Initial Specimen Conditions | Dry density | 1.6628 | [Mg/m³]
Initial Specimen Conditions | Void ratio | 0.59367 | [-]
Initial Specimen Conditions | Degree of saturation | 22.2592 | [%]
Initial Specimen Conditions | Assumed particle density | 2.65 | [Mg/m³]
Initial Specimen Conditions | Water content at start of test | 22.4 | [%]
Initial Specimen Conditions | Bulk density at start of test | 2.04 | [Mg/m³]
Initial Specimen Conditions | Degree of saturation at start of test | 100 | [%]
Consolidation - 1
Consolidation - 1 | svc | 199.9766 | [kPa]
Consolidation - 1 | Vertical strain | 0.516 | [%]
Consolidation - 1 | Bulk density | 2.0407 | [Mg/m³]
Consolidation - 1 | Dry density | 1.6715 | [Mg/m³]
Consolidation - 1 | Void ratio | 0.58545 | [-]
Consolidation - 1 | Water content | 22.0924 | [%]
Consolidation - 2
Consolidation - 2 | svc |  | [kPa]
Consolidation - 2 | Vertical strain |  | [%]
Consolidation - 2 | Bulk density |  | [Mg/m³]
Consolidation - 2 | Dry density |  | [Mg/m³]
Consolidation - 2 | Void ratio |  | [-]
Consolidation - 2 | Water content |  | [%]
Stress Controlled Cyclic Loading - Constant Vertical Stress
Stress Controlled Cyclic Loading - Constant Vertical Stress | sv |  | [kPa]
Stress Controlled Cyclic Loading - Constant Vertical Stress | Reference stress |  | [kPa]
Stress Controlled Cyclic Loading - Constant Vertical Stress | Mean tav |  | [kPa]
Stress Controlled Cyclic Loading - Constant Vertical Stress | Mean tcy |  | [kPa]
Stress Controlled Cyclic Loading - Constant Vertical Stress | Frequency |  | [Hz]
Stress Controlled Cyclic Loading - Constant Vertical Stress | Number of cycles applied (N) |  | [-]
Stress Controlled Cyclic Loading - Constant Vertical Stress | Vertical strain |  | [%]
Stress Controlled Cyclic Loading - Constant Vertical Stress | Bulk density |  | [Mg/m³]
Stress Controlled Cyclic Loading - Constant Vertical Stress | Dry density |  | [Mg/m³]
Stress Controlled Cyclic Loading - Constant Vertical Stress | Void ratio |  | [-]
Stress Controlled Cyclic Loading - Constant Vertical Stress | Cycle | gav | gcy | G | l
Stress Controlled Cyclic Loading - Constant Vertical Stress | [-] | [%] | [%] | [MPa] | [%]
Stress Controlled Cyclic Loading - Constant Vertical Stress
Stress Controlled Cyclic Loading - Constant Vertical Stress
Stress Controlled Cyclic Loading - Constant Vertical Stress
Stress Controlled Cyclic Loading - Constant Vertical Stress
Stress Controlled Cyclic Loading - Constant Vertical Stress
Stress Controlled Cyclic Loading - Constant Vertical Stress
Stress Controlled Cyclic Loading - Constant Vertical Stress
Stress Controlled Cyclic Loading - Constant Vertical Stress
Stress Controlled Cyclic Loading - Constant Vertical Stress
Stress Controlled Cyclic Loading - Constant Vertical Stress
Stress Controlled Cyclic Loading - Constant Vertical Stress
Stress Controlled Cyclic Loading - Constant Vertical Stress
Stress Controlled Cyclic Loading - Constant Vertical Stress
Stress Controlled Cyclic Loading - Constant Vertical Stress
Stress Controlled Cyclic Loading - Constant Vertical Stress
Stress Controlled Cyclic Loading - Constant Vertical Stress
Stress Controlled Cyclic Loading - Constant Vertical Stress
Stress Controlled Cyclic Loading - Constant Vertical Stress
Stress Controlled Cyclic Loading - Constant Vertical Stress
Stress Controlled Cyclic Loading - Constant Vertical Stress
Stress Controlled Cyclic Loading - Constant Vertical Stress
Stress Controlled Cyclic Loading - Constant Vertical Stress
Stress Controlled Cyclic Loading - Constant Vertical Stress
Stress Controlled Cyclic Loading - Constant Vertical Stress
Stress Controlled Cyclic Loading - Constant Vertical Stress
Stress Controlled Cyclic Loading - Constant Vertical Stress
Stress Controlled Cyclic Loading - Constant Vertical Stress
Stress Controlled Cyclic Loading - Constant Vertical Stress
Stress Controlled Cyclic Loading - Constant Vertical Stress
Stress Controlled Cyclic Loading - Constant Vertical Stress
Consolidation - 3
Consolidation - 3 | svc |  | [kPa]
Consolidation - 3 | Vertical strain |  | [%]
Consolidation - 3 | Bulk density |  | [Mg/m³]
Consolidation - 3 | Dry density |  | [Mg/m³]
Consolidation - 3 | Void ratio |  | [-]
Consolidation - 3 | Water content |  | [%]
Shearing - Constant Vertical Stress
At peak shear stress
Shearing - Constant Vertical Stress - At peak shear stress | Shear stress |  | [kPa]
Shearing - Constant Vertical Stress - At peak shear stress | Shear strain |  | [%]
Shearing - Constant Vertical Stress - At peak shear stress | Vertical stress |  | [kPa]
Shearing - Constant Vertical Stress - At peak shear stress | Vertical strain |  | [%]
Shearing - Constant Vertical Stress - At peak shear stress | Bulk density |  | [Mg/m³]
Shearing - Constant Vertical Stress - At peak shear stress | Dry density |  | [Mg/m³]
Shearing - Constant Vertical Stress - At peak shear stress | Void ratio |  | [-]
Shearing - Constant Vertical Stress - At peak shear stress | Rate of strain |  | [%/hour]
At 15 % shear strain
Shearing - Constant Vertical Stress - At 15 % shear strain | Shear stress |  | [kPa]
Shearing - Constant Vertical Stress - At 15 % shear strain | Vertical stress |  | [kPa]
Shearing - Constant Vertical Stress - At 15 % shear strain | Vertical strain |  | [%]
Shearing - Constant Vertical Stress - At 15 % shear strain | Bulk density |  | [Mg/m³]
Shearing - Constant Vertical Stress - At 15 % shear strain | Dry density |  | [Mg/m³]
Shearing - Constant Vertical Stress - At 15 % shear strain | Void ratio |  | [-]
Shearing - Constant Volume
At peak shear stress
Shearing - Constant Volume - At peak shear stress | Shear stress | 808.7553 | [kPa]
Shearing - Constant Volume - At peak shear stress | Shear strain | 14.8032 | [%]
Shearing - Constant Volume - At peak shear stress | Shear induced -Dsv | -1239.9758 | [kPa]
Shearing - Constant Volume - At peak shear stress | Vertical stress | 1439.8949 | [kPa]
Shearing - Constant Volume - At peak shear stress | Vertical strain | -0.00067012 | [%]
Shearing - Constant Volume - At peak shear stress | Rate of strain | 4.99 | [%/hour]
At 15 % shear strain
Shearing - Constant Volume - At 15 % shear strain | Shear stress | 809 | [kPa]
Shearing - Constant Volume - At 15 % shear strain | Shear induced -Dsv | -1239.9758 | [kPa]
Shearing - Constant Volume - At 15 % shear strain | Vertical stress | 1439.8949 | [kPa]
Shearing - Constant Volume - At 15 % shear strain | Vertical strain | -0.00067012 | [%]
Final Specimen Conditions
Final Specimen Conditions | Water content | 22.0928 | [%]
Final Specimen Conditions | Bulk Density | 2.0407 | [Mg/m³]
Final Specimen Conditions | Dry density | 1.6714 | [Mg/m³]
Final Specimen Conditions | Void ratio | 0.58546 | [-]

## Consolidation - 1
Consolidation - 1
Root Time | Vertical Strain | Vertical Consolidation Stress
[minutes0.5] | [%] | [kPa]
0 | 0 | 8.5408
0.70711 | 0.016667 | 13.0557
1 | 0.039667 | 17.6281
1.2247 | 0.066333 | 22.4593
1.4142 | 0.091333 | 27.2042
1.5811 | 0.11533 | 32.0929
1.7321 | 0.13667 | 36.8666
1.8708 | 0.156 | 41.7553
2 | 0.17367 | 46.5864
2.1213 | 0.19067 | 51.1588
2.2361 | 0.20667 | 55.99
2.3452 | 0.22133 | 60.6199
2.4495 | 0.236 | 65.7099
2.5495 | 0.25033 | 70.081
2.6458 | 0.26433 | 75.2572
2.7386 | 0.27667 | 80.1459
2.8284 | 0.28833 | 84.6608
2.9155 | 0.301 | 89.4057
3 | 0.31267 | 94.3807
3.0822 | 0.323 | 98.9531
3.1623 | 0.33367 | 103.8993
3.2404 | 0.34367 | 108.8167
3.3166 | 0.354 | 113.6192
3.3912 | 0.36333 | 118.3928
3.4641 | 0.37233 | 123.224
3.5355 | 0.382 | 128.0552
3.6056 | 0.39 | 132.6276
3.6742 | 0.39733 | 137.4588
3.7417 | 0.40467 | 142.2899
3.8079 | 0.41167 | 147.1786
3.873 | 0.41933 | 151.9523
3.937 | 0.42567 | 156.8985
4 | 0.43233 | 161.4134
4.062 | 0.439 | 166.1871
4.1231 | 0.44533 | 171.0183
4.1833 | 0.45233 | 175.7057
4.2426 | 0.45933 | 180.6806
4.3012 | 0.46567 | 185.368
4.3589 | 0.472 | 190.1417
4.4159 | 0.47867 | 194.9729
4.4721 | 0.48433 | 199.8616
4.5277 | 0.48667 | 199.9766
4.5826 | 0.48767 | 200.0629
4.6368 | 0.48933 | 200.3217
4.6904 | 0.48933 | 200.1779
4.7434 | 0.48967 | 200.0629
4.7958 | 0.49067 | 199.9766
4.8477 | 0.49067 | 199.9191
4.899 | 0.49067 | 199.9191
4.9497 | 0.49067 | 199.7178
5 | 0.492 | 200.3217
5.0498 | 0.49133 | 199.9766
5.099 | 0.492 | 199.9191
5.1478 | 0.49233 | 199.8041
5.1962 | 0.49233 | 200.0629
5.244 | 0.492 | 200.0629
5.2915 | 0.49233 | 199.9766
5.3385 | 0.493 | 200.1204
5.3852 | 0.493 | 200.1204
5.4314 | 0.49333 | 200.2642
5.4772 | 0.49333 | 199.9766
5.5227 | 0.49333 | 199.9766
5.5678 | 0.49333 | 200.1204
5.6125 | 0.494 | 200.1779
5.6569 | 0.49467 | 199.8041
5.7009 | 0.49467 | 199.8041
5.7446 | 0.49567 | 200.0629
5.7879 | 0.49467 | 199.8616
5.831 | 0.49667 | 200.2642
5.8737 | 0.49733 | 199.8616
5.9161 | 0.49767 | 199.8616
5.9582 | 0.49833 | 199.9766
6 | 0.49833 | 200.1779
6.0415 | 0.49933 | 200.0629
6.0828 | 0.49933 | 199.9766
6.1237 | 0.498 | 200.1779
6.1644 | 0.49767 | 200.1204
6.2048 | 0.49767 | 199.8041
6.245 | 0.497 | 200.0629
6.2849 | 0.49633 | 199.8616
6.3246 | 0.49633 | 199.8041
6.364 | 0.49733 | 199.9191
6.4031 | 0.49667 | 200.2642
6.442 | 0.49633 | 200.2642
6.4807 | 0.49667 | 199.8041
6.5192 | 0.49733 | 199.9191
6.5574 | 0.49767 | 199.9766
6.5955 | 0.49833 | 199.8616
6.6332 | 0.49833 | 199.8041
6.6708 | 0.49933 | 200.1204
6.7082 | 0.49933 | 199.8041
6.7454 | 0.49967 | 200.1204
6.7823 | 0.49967 | 200.0629
6.8191 | 0.50033 | 200.0629
6.8557 | 0.50033 | 200.1204
6.892 | 0.50033 | 199.9766
6.9282 | 0.501 | 199.8041
6.9642 | 0.5 | 200.0629
7 | 0.49967 | 199.9766
7.0356 | 0.49967 | 199.8616
7.0711 | 0.499 | 199.9766
7.1063 | 0.499 | 199.6603
7.1414 | 0.498 | 199.9766
7.1764 | 0.498 | 200.0629
7.2111 | 0.49833 | 199.8041
7.2457 | 0.499 | 199.8041
7.2801 | 0.49867 | 199.8616
7.3144 | 0.499 | 199.8616
7.3485 | 0.49933 | 199.9191
7.3824 | 0.49933 | 199.9766
7.4162 | 0.5 | 199.9766
7.4498 | 0.50033 | 199.7178
7.4833 | 0.50067 | 199.8616
7.5166 | 0.50167 | 199.9191
7.5498 | 0.50167 | 200.0629
7.5829 | 0.502 | 200.2642
7.6158 | 0.50333 | 199.7178
7.6485 | 0.50267 | 199.8041
7.6811 | 0.50167 | 199.9766
7.7136 | 0.50067 | 199.8616
7.746 | 0.50067 | 199.9191
7.7782 | 0.5 | 199.9191
7.8102 | 0.49867 | 200.2642
7.8422 | 0.498 | 199.9191
7.874 | 0.49867 | 199.7178
7.9057 | 0.49833 | 199.8041
7.9373 | 0.49733 | 199.8616
7.9687 | 0.49767 | 199.9766
8 | 0.49833 | 200.0629
8.0312 | 0.49867 | 200.0629
8.0623 | 0.49833 | 200.1204
8.0932 | 0.49833 | 199.8616
8.124 | 0.49967 | 199.7178
8.1548 | 0.49967 | 199.6028
8.1854 | 0.50033 | 200.2642
8.2158 | 0.50067 | 200.0629
8.2462 | 0.501 | 199.9191
8.2765 | 0.50067 | 200.1204
8.3066 | 0.50167 | 200.0629
8.3367 | 0.50133 | 200.1204
8.3666 | 0.50033 | 199.8616
8.3964 | 0.50033 | 200.1204
8.4261 | 0.50033 | 199.9766
8.4558 | 0.501 | 199.8616
8.4853 | 0.50033 | 199.8041
8.5147 | 0.50067 | 199.8041
8.544 | 0.501 | 199.9191
8.5732 | 0.50033 | 199.8616
8.6023 | 0.501 | 199.7178
8.6313 | 0.50033 | 200.2642
8.6603 | 0.5 | 200.1204
8.6891 | 0.50033 | 200.0629
8.7178 | 0.50033 | 200.0629
8.7464 | 0.50033 | 200.1779
8.775 | 0.50033 | 199.9191
8.8034 | 0.50033 | 199.8616
8.8318 | 0.50033 | 200.1204
8.86 | 0.501 | 200.0629
8.8882 | 0.50133 | 199.9191
8.9163 | 0.50133 | 199.9191
8.9443 | 0.502 | 200.1779
8.9722 | 0.50233 | 200.0629
9 | 0.502 | 199.9766
9.0277 | 0.50167 | 200.1204
9.0554 | 0.502 | 200.1204
9.083 | 0.50267 | 199.7178
9.1104 | 0.502 | 200.1779
9.1378 | 0.50133 | 200.1779
9.1652 | 0.50033 | 199.8041
9.1924 | 0.50033 | 200.1779
9.2195 | 0.49933 | 200.0629
9.2466 | 0.49967 | 199.7178
9.2736 | 0.5 | 199.9191
9.3005 | 0.499 | 199.9191
9.3274 | 0.498 | 199.9766
9.3541 | 0.49767 | 199.8041
9.3808 | 0.49767 | 200.1204
9.4074 | 0.49767 | 199.8616
9.434 | 0.49867 | 199.9191
9.4604 | 0.499 | 199.8616
9.4868 | 0.50033 | 199.8616
9.5131 | 0.50033 | 200.0629
9.5394 | 0.501 | 199.9766
9.5656 | 0.501 | 200.0629
9.5917 | 0.50167 | 200.0629
9.6177 | 0.50233 | 200.1779
9.6437 | 0.50267 | 200.0629
9.6695 | 0.50167 | 199.9191
9.6954 | 0.50167 | 200.0629
9.7211 | 0.502 | 200.0629
9.7468 | 0.50133 | 199.6028
9.7724 | 0.50033 | 200.0629
9.798 | 0.50033 | 199.7178
9.8234 | 0.49933 | 199.8041
9.8489 | 0.49867 | 199.9191
9.8742 | 0.49867 | 199.8041
9.8995 | 0.49767 | 200.0629
9.9247 | 0.498 | 199.8041
9.9499 | 0.499 | 200.3217
9.975 | 0.499 | 199.7178
10 | 0.49967 | 200.2642
10.025 | 0.50033 | 199.8616
10.0499 | 0.50167 | 200.0629
10.0747 | 0.502 | 199.8616
10.0995 | 0.50333 | 199.9191
10.1242 | 0.50367 | 200.1204
10.1489 | 0.50433 | 199.8041
10.1735 | 0.50467 | 199.9766
10.198 | 0.50467 | 200.0629
10.2225 | 0.50467 | 200.1204
10.247 | 0.50567 | 200.0629
10.2713 | 0.506 | 199.9766
10.2956 | 0.50567 | 200.1204
10.3199 | 0.50533 | 199.8616
10.3441 | 0.50433 | 200.1204
10.3682 | 0.504 | 199.9766
10.3923 | 0.50367 | 199.6603
10.4163 | 0.50367 | 199.8041
10.4403 | 0.50233 | 199.8041
10.4642 | 0.50133 | 199.9766
10.4881 | 0.50167 | 199.8041
10.5119 | 0.50167 | 199.9191
10.5357 | 0.502 | 199.8616
10.5594 | 0.50167 | 199.8616
10.583 | 0.50033 | 199.9766
10.6066 | 0.501 | 199.8616
10.6301 | 0.50033 | 200.1779
10.6536 | 0.501 | 200.0629
10.6771 | 0.50167 | 200.1779
10.7005 | 0.50233 | 199.9766
10.7238 | 0.50267 | 199.9766
10.7471 | 0.50233 | 199.9191
10.7703 | 0.50267 | 199.8616
10.7935 | 0.50367 | 199.9191
10.8167 | 0.50333 | 200.1204
10.8397 | 0.50367 | 200.1204
10.8628 | 0.50333 | 200.1204
10.8858 | 0.505 | 199.8041
10.9087 | 0.50433 | 200.0629
10.9316 | 0.50433 | 199.8616
10.9545 | 0.50433 | 199.5165
10.9772 | 0.50467 | 200.1779
11 | 0.50467 | 200.0629
11.0227 | 0.50433 | 199.9191
11.0454 | 0.50433 | 199.6028
11.068 | 0.50433 | 199.7178
11.0905 | 0.504 | 199.8041
11.1131 | 0.504 | 199.9766
11.1355 | 0.50467 | 199.9766
11.158 | 0.50433 | 199.8616
11.1803 | 0.50533 | 200.0629
11.2027 | 0.50567 | 199.7178
11.225 | 0.50567 | 199.8041
11.2472 | 0.50533 | 200.1779
11.2694 | 0.505 | 200.1779
11.2916 | 0.506 | 200.2642
11.3137 | 0.50633 | 199.9191
11.3358 | 0.50733 | 199.9766
11.3578 | 0.50733 | 199.9766
11.3798 | 0.50733 | 199.9191
11.4018 | 0.50733 | 200.2642
11.4237 | 0.50733 | 200.1204
11.4455 | 0.507 | 199.8616
11.4673 | 0.50533 | 199.9766
11.4891 | 0.505 | 200.0629
11.5109 | 0.50467 | 199.8616
11.5326 | 0.504 | 199.8041
11.5542 | 0.50367 | 200.1779
11.5758 | 0.503 | 199.7178
11.5974 | 0.50233 | 199.8616
11.619 | 0.50167 | 199.9191
11.6404 | 0.502 | 199.6603
11.6619 | 0.50167 | 199.9191
11.6833 | 0.50233 | 199.459
11.7047 | 0.50267 | 199.9766
11.726 | 0.502 | 199.8616
11.7473 | 0.50333 | 199.9191
11.7686 | 0.50333 | 199.8616
11.7898 | 0.50333 | 200.0629
11.811 | 0.50267 | 199.7178
11.8322 | 0.50333 | 199.9191
11.8533 | 0.504 | 199.8616
11.8743 | 0.50333 | 199.9766
11.8954 | 0.50333 | 199.8616
11.9164 | 0.504 | 199.9191
11.9373 | 0.50333 | 200.1204
11.9583 | 0.50333 | 200.0629
11.9791 | 0.50267 | 199.9191
12 | 0.502 | 200.0629
12.0208 | 0.50267 | 199.9191
12.0416 | 0.50367 | 200.0629
12.0623 | 0.50367 | 199.8616
12.083 | 0.503 | 200.1779
12.1037 | 0.503 | 200.2642
12.1244 | 0.50433 | 199.9191
12.145 | 0.50433 | 200.0629
12.1655 | 0.504 | 200.1204
12.1861 | 0.50433 | 199.6603
12.2066 | 0.50367 | 200.0629
12.227 | 0.50467 | 200.0629
12.2474 | 0.50533 | 199.8041
12.2678 | 0.50567 | 199.8041
12.2882 | 0.50567 | 199.9191
12.3085 | 0.50567 | 200.1204
12.3288 | 0.506 | 200.0629
12.3491 | 0.50533 | 200.0629
12.3693 | 0.505 | 199.8616
12.3895 | 0.50433 | 199.9766
12.4097 | 0.504 | 199.8616
12.4298 | 0.50467 | 199.9766
12.4499 | 0.50433 | 199.7178
12.47 | 0.504 | 200.1204
12.49 | 0.50367 | 199.8041
12.51 | 0.504 | 200.1204
12.53 | 0.50367 | 199.8616
12.5499 | 0.50333 | 199.9766
12.5698 | 0.50167 | 200.1779
12.5897 | 0.50133 | 199.8616
12.6095 | 0.50133 | 200.0629
12.6293 | 0.501 | 199.9766
12.6491 | 0.501 | 199.9766
12.6689 | 0.50167 | 200.0629
12.6886 | 0.502 | 199.9191
12.7083 | 0.50233 | 199.9191
12.7279 | 0.503 | 199.9766
12.7475 | 0.504 | 200.0629
12.7671 | 0.505 | 199.8616
12.7867 | 0.50533 | 200.0629
12.8062 | 0.50567 | 200.0629
12.8258 | 0.505 | 199.8616
12.8452 | 0.50433 | 200.1204
12.8647 | 0.50433 | 200.0629
12.8841 | 0.504 | 200.0629
12.9035 | 0.50333 | 199.8616
12.9228 | 0.503 | 199.8041
12.9422 | 0.502 | 199.6028
12.9615 | 0.50167 | 199.8616
12.9808 | 0.501 | 199.6603
13 | 0.50067 | 199.8041
13.0192 | 0.50067 | 199.8616
13.0384 | 0.501 | 200.1204
13.0576 | 0.50133 | 199.9191
13.0767 | 0.50333 | 199.7178
13.0958 | 0.504 | 200.1204
13.1149 | 0.504 | 199.9766
13.1339 | 0.50467 | 199.8041
13.1529 | 0.506 | 199.9191
13.1719 | 0.50667 | 199.8616
13.1909 | 0.50733 | 199.9191
13.2098 | 0.50733 | 199.9191
13.2288 | 0.508 | 200.0629
13.2476 | 0.508 | 199.9766
13.2665 | 0.50767 | 199.8041
13.2853 | 0.50733 | 200.0629
13.3041 | 0.50633 | 199.9766
13.3229 | 0.506 | 199.9191
13.3417 | 0.50567 | 199.9766
13.3604 | 0.50567 | 199.8041
13.3791 | 0.50467 | 199.9766
13.3978 | 0.504 | 199.6028
13.4164 | 0.50467 | 199.9191
13.435 | 0.50367 | 199.9766
13.4536 | 0.50333 | 199.9191
13.4722 | 0.503 | 200.0629
13.4907 | 0.50333 | 199.8616
13.5093 | 0.50333 | 199.9191
13.5277 | 0.50433 | 200.0629
13.5462 | 0.50333 | 200.1779
13.5647 | 0.50333 | 199.8616
13.5831 | 0.50367 | 199.9766
13.6015 | 0.50367 | 199.9191
13.6198 | 0.50333 | 199.8041
13.6382 | 0.503 | 199.8616
13.6565 | 0.50367 | 199.9191
13.6748 | 0.504 | 199.9766
13.6931 | 0.504 | 199.8616
13.7113 | 0.503 | 200.1204
13.7295 | 0.50333 | 199.8616
13.7477 | 0.50333 | 200.1779
13.7659 | 0.50367 | 200.1204
13.784 | 0.50267 | 199.9191
13.8022 | 0.50367 | 200.2642
13.8203 | 0.50333 | 199.9766
13.8384 | 0.50333 | 200.1204
13.8564 | 0.50267 | 200.0629
13.8744 | 0.50333 | 199.9191
13.8924 | 0.50233 | 199.6603
13.9104 | 0.503 | 199.9766
13.9284 | 0.503 | 199.6603
13.9463 | 0.50267 | 200.1204
13.9642 | 0.50333 | 200.3792
13.9821 | 0.50333 | 199.8616
14 | 0.50467 | 199.9191
14.0178 | 0.50467 | 200.1204
14.0357 | 0.50433 | 199.8616
14.0535 | 0.50533 | 199.7178
14.0712 | 0.50533 | 199.9766
14.089 | 0.506 | 199.9766
14.1067 | 0.50667 | 199.6603
14.1244 | 0.50733 | 200.2642
14.1421 | 0.50667 | 199.9191
14.1598 | 0.506 | 200.1204
14.1774 | 0.50633 | 199.9191
14.1951 | 0.506 | 199.8616
14.2127 | 0.50467 | 199.9766
14.2302 | 0.50467 | 199.8616
14.2478 | 0.50467 | 199.9766
14.2653 | 0.50467 | 200.0629
14.2829 | 0.504 | 199.8041
14.3003 | 0.504 | 199.8041
14.3178 | 0.505 | 200.1204
14.3353 | 0.504 | 200.1779
14.3527 | 0.504 | 200.0629
14.3701 | 0.505 | 200.1204
14.3875 | 0.50533 | 199.8616
14.4049 | 0.506 | 199.8616
14.4222 | 0.50533 | 199.9766
14.4395 | 0.50533 | 200.1204
14.4568 | 0.506 | 200.0629
14.4741 | 0.506 | 200.2642
14.4914 | 0.506 | 199.9191
14.5086 | 0.506 | 200.1779
14.5258 | 0.50633 | 199.9191
14.543 | 0.50633 | 199.9766
14.5602 | 0.50633 | 199.8041
14.5774 | 0.506 | 199.9191
14.5945 | 0.506 | 200.0629
14.6116 | 0.506 | 199.9766
14.6287 | 0.506 | 200.1779
14.6458 | 0.506 | 199.9766
14.6629 | 0.50567 | 199.7178
14.6799 | 0.506 | 200.1779
14.6969 | 0.506 | 199.8616
14.7139 | 0.507 | 200.1779
14.7309 | 0.506 | 199.8616
14.7479 | 0.506 | 200.0629
14.7648 | 0.506 | 199.8041
14.7817 | 0.506 | 199.7178
14.7986 | 0.506 | 199.6603
14.8155 | 0.50667 | 199.9766
14.8324 | 0.50633 | 200.1204
14.8492 | 0.50667 | 199.8616
14.8661 | 0.50767 | 199.6028
14.8829 | 0.50767 | 200.1204
14.8997 | 0.50667 | 199.8041
14.9164 | 0.507 | 200.1204
14.9332 | 0.507 | 200.0629
14.9499 | 0.50733 | 199.7178
14.9666 | 0.507 | 199.9191
14.9833 | 0.506 | 199.6603
15 | 0.50467 | 199.8041
15.0167 | 0.50433 | 199.9191
15.0333 | 0.50467 | 199.8616
15.0499 | 0.50367 | 199.6603
15.0665 | 0.503 | 199.9766
15.0831 | 0.50367 | 200.1779
15.0997 | 0.50333 | 199.9766
15.1162 | 0.50333 | 200.0629
15.1327 | 0.50333 | 200.0629
15.1493 | 0.50367 | 199.9766
15.1658 | 0.504 | 200.0629
15.1822 | 0.504 | 200.1204
15.1987 | 0.50367 | 199.9191
15.2151 | 0.504 | 199.7178
15.2315 | 0.50333 | 199.9766
15.248 | 0.504 | 199.8616
15.2643 | 0.50433 | 200.1779
15.2807 | 0.50367 | 199.8616
15.2971 | 0.50467 | 200.1779
15.3134 | 0.50433 | 199.8616
15.3297 | 0.50433 | 199.9191
15.346 | 0.50467 | 200.1204
15.3623 | 0.505 | 200.1779
15.3786 | 0.505 | 200.1779
15.3948 | 0.50567 | 199.9191
15.411 | 0.50533 | 199.8616
15.4272 | 0.50467 | 200.1779
15.4434 | 0.50533 | 200.1204
15.4596 | 0.506 | 199.8041
15.4758 | 0.50633 | 199.9191
15.4919 | 0.506 | 200.0629
15.5081 | 0.506 | 200.2642
15.5242 | 0.50633 | 200.0629
15.5403 | 0.507 | 199.9191
15.5563 | 0.50833 | 199.6028
15.5724 | 0.509 | 199.9191
15.5885 | 0.50867 | 199.8616
15.6045 | 0.50867 | 200.1204
15.6205 | 0.508 | 200.0629
15.6365 | 0.50767 | 199.9191
15.6525 | 0.50767 | 199.9191
15.6684 | 0.508 | 200.0629
15.6844 | 0.50767 | 199.9191
15.7003 | 0.50733 | 199.6603
15.7162 | 0.507 | 199.9766
15.7321 | 0.50633 | 200.1779
15.748 | 0.507 | 199.9766
15.7639 | 0.50633 | 199.8041
15.7797 | 0.50733 | 199.8616
15.7956 | 0.50667 | 200.0629
15.8114 | 0.50733 | 199.7178
15.8272 | 0.507 | 199.9766
15.843 | 0.50767 | 199.9191
15.8588 | 0.50767 | 200.1779
15.8745 | 0.50733 | 199.9766
15.8902 | 0.50767 | 199.8616
15.906 | 0.50733 | 199.9766
15.9217 | 0.50833 | 199.8041
15.9374 | 0.508 | 199.8041
15.9531 | 0.50867 | 200.0629
15.9687 | 0.50833 | 199.8041
15.9844 | 0.50833 | 199.8041
16 | 0.50833 | 200.0629
16.0156 | 0.507 | 200.1204
16.0312 | 0.50767 | 199.6603
16.0468 | 0.50733 | 199.7178
16.0624 | 0.507 | 199.8616
16.0779 | 0.507 | 199.9766
16.0935 | 0.507 | 199.8616
16.109 | 0.50733 | 200.1204
16.1245 | 0.50767 | 199.8041
16.14 | 0.50733 | 200.0629
16.1555 | 0.508 | 199.8616
16.171 | 0.50733 | 199.9766
16.1864 | 0.50733 | 199.9191
16.2019 | 0.507 | 199.9191
16.2173 | 0.50733 | 199.7178
16.2327 | 0.50733 | 200.1204
16.2481 | 0.507 | 199.9191
16.2635 | 0.50667 | 199.8041
16.2788 | 0.50633 | 199.8616
16.2942 | 0.50633 | 199.9191
16.3095 | 0.50567 | 199.8041
16.3248 | 0.506 | 200.1779
16.3401 | 0.506 | 199.6028
16.3554 | 0.50667 | 199.7178
16.3707 | 0.506 | 200.0629
16.386 | 0.506 | 199.9766
16.4012 | 0.50533 | 199.4015
16.4165 | 0.50567 | 199.9766
16.4317 | 0.505 | 200.1204
16.4469 | 0.50567 | 199.8616
16.4621 | 0.50533 | 199.9766
16.4773 | 0.505 | 199.9191
16.4924 | 0.50467 | 200.1204
16.5076 | 0.505 | 200.1204
16.5227 | 0.50333 | 199.7178
16.5378 | 0.504 | 199.9766
16.5529 | 0.50433 | 199.8041
16.568 | 0.50367 | 200.0629
16.5831 | 0.504 | 199.9766
16.5982 | 0.505 | 199.8041
16.6132 | 0.50567 | 199.8616
16.6283 | 0.506 | 200.1204
16.6433 | 0.506 | 199.6603
16.6583 | 0.50667 | 200.1779
16.6733 | 0.506 | 199.9191
16.6883 | 0.506 | 199.9191
16.7033 | 0.506 | 199.8616
16.7183 | 0.50567 | 199.6028
16.7332 | 0.506 | 200.1204
16.7481 | 0.506 | 199.6603
16.7631 | 0.50567 | 199.7178
16.778 | 0.506 | 200.1779
16.7929 | 0.506 | 199.9191
16.8077 | 0.506 | 199.8616
16.8226 | 0.506 | 199.9766
16.8375 | 0.50533 | 199.5165
16.8523 | 0.50467 | 199.9766
16.8671 | 0.50433 | 199.9191
16.8819 | 0.50533 | 200.1779
16.8967 | 0.50567 | 199.9191
16.9115 | 0.506 | 199.8616
16.9263 | 0.50633 | 199.8616
16.9411 | 0.507 | 199.7178
16.9558 | 0.50767 | 200.1779
16.9706 | 0.50767 | 199.8041
16.9853 | 0.50867 | 199.9766
17 | 0.50867 | 199.7178
17.0147 | 0.509 | 200.1204
17.0294 | 0.51033 | 200.0629
17.0441 | 0.51033 | 199.9191
17.0587 | 0.51033 | 200.1779
17.0734 | 0.511 | 199.9191
17.088 | 0.51167 | 199.9766
17.1026 | 0.51133 | 200.0629
17.1172 | 0.51067 | 199.8616
17.1318 | 0.51067 | 199.8616
17.1464 | 0.50967 | 200.1204
17.161 | 0.51 | 200.0629
17.1756 | 0.509 | 200.1204
17.1901 | 0.509 | 199.9191
17.2047 | 0.50833 | 199.8616
17.2192 | 0.50833 | 199.7178
17.2337 | 0.508 | 200.0629
17.2482 | 0.508 | 200.1204
17.2627 | 0.50733 | 199.6603
17.2772 | 0.50667 | 199.9191
17.2916 | 0.50633 | 199.8616
17.3061 | 0.506 | 199.7178
17.3205 | 0.50533 | 199.8041
17.3349 | 0.50467 | 200.0629
17.3494 | 0.50467 | 199.9191
17.3638 | 0.50467 | 200.1779
17.3781 | 0.50467 | 199.7178
17.3925 | 0.50467 | 199.8616
17.4069 | 0.505 | 199.9191
17.4213 | 0.506 | 199.9191
17.4356 | 0.50567 | 200.0629
17.4499 | 0.50667 | 200.0629
17.4642 | 0.506 | 200.1204
17.4786 | 0.506 | 199.8616
17.4929 | 0.50667 | 199.9191
17.5071 | 0.50667 | 199.6028
17.5214 | 0.506 | 200.0629
17.5357 | 0.507 | 199.8041
17.5499 | 0.507 | 200.1204
17.5642 | 0.507 | 199.7178
17.5784 | 0.50733 | 199.9766
17.5926 | 0.50733 | 199.6603
17.6068 | 0.507 | 199.9191
17.621 | 0.50733 | 200.3217
17.6352 | 0.50733 | 199.8041
17.6494 | 0.50767 | 199.9766
17.6635 | 0.50833 | 200.1779
17.6777 | 0.509 | 199.9766
17.6918 | 0.509 | 199.8616
17.7059 | 0.51033 | 200.0629
17.72 | 0.51033 | 199.9766
17.7341 | 0.51067 | 200.1779
17.7482 | 0.511 | 199.9191
17.7623 | 0.51133 | 199.9191
17.7764 | 0.51167 | 199.9766
17.7904 | 0.512 | 199.9766
17.8045 | 0.51233 | 199.9191
17.8185 | 0.512 | 199.9766
17.8326 | 0.513 | 200.0629
17.8466 | 0.51233 | 199.5165
17.8606 | 0.51267 | 200.1779
17.8746 | 0.51167 | 199.8616
17.8885 | 0.511 | 200.1204
17.9025 | 0.511 | 199.9766
17.9165 | 0.51167 | 199.9766
17.9304 | 0.51067 | 199.7178
17.9444 | 0.51 | 199.8616
17.9583 | 0.51 | 199.8041
17.9722 | 0.51033 | 200.2642
17.9861 | 0.50933 | 199.9766
18 | 0.50833 | 200.1779
18.0139 | 0.50833 | 199.8616
18.0278 | 0.508 | 200.1204
18.0416 | 0.50733 | 199.9191
18.0555 | 0.50733 | 200.1204
18.0693 | 0.50733 | 200.1204
18.0831 | 0.508 | 199.9766
18.097 | 0.50733 | 200.0629
18.1108 | 0.508 | 200.1204
18.1246 | 0.50833 | 200.1779
18.1384 | 0.50867 | 199.9766
18.1521 | 0.50767 | 199.9766
18.1659 | 0.50933 | 199.9766
18.1797 | 0.509 | 199.9766
18.1934 | 0.509 | 200.2642
18.2071 | 0.50833 | 200.1204
18.2209 | 0.50867 | 200.0629
18.2346 | 0.50833 | 200.2642
18.2483 | 0.508 | 199.8041
18.262 | 0.50767 | 199.8616
18.2757 | 0.50733 | 200.1204
18.2893 | 0.50767 | 200.0629
18.303 | 0.50667 | 200.1779
18.3167 | 0.50667 | 200.0629
18.3303 | 0.50733 | 200.1779
18.3439 | 0.50733 | 199.9766
18.3576 | 0.50667 | 199.9191
18.3712 | 0.507 | 200.1779
18.3848 | 0.50667 | 199.9191
18.3984 | 0.50733 | 199.9766
18.412 | 0.50733 | 199.9766
18.4255 | 0.507 | 199.9766
18.4391 | 0.50667 | 199.8041
18.4526 | 0.50667 | 199.9766
18.4662 | 0.50733 | 199.8041
18.4797 | 0.50733 | 199.9191
18.4932 | 0.50767 | 200.1204
18.5068 | 0.508 | 199.9191
18.5203 | 0.508 | 199.6028
18.5338 | 0.508 | 199.8616
18.5472 | 0.509 | 199.8616
18.5607 | 0.509 | 199.9191
18.5742 | 0.50933 | 200.2642
18.5876 | 0.50967 | 200.1779
18.6011 | 0.51 | 199.8041
18.6145 | 0.51067 | 199.8041
18.6279 | 0.511 | 200.0629
18.6414 | 0.51167 | 199.6603
18.6548 | 0.512 | 199.9766
18.6682 | 0.512 | 199.9191
18.6815 | 0.513 | 199.6028
18.6949 | 0.513 | 199.8616
18.7083 | 0.51333 | 199.6603
18.7216 | 0.513 | 200.2642
18.735 | 0.513 | 200.0629
18.7483 | 0.51333 | 199.8041
18.7617 | 0.513 | 200.0629
18.775 | 0.51233 | 199.9766
18.7883 | 0.512 | 199.7178
18.8016 | 0.51267 | 200.0629
18.8149 | 0.51233 | 199.8616
18.8282 | 0.512 | 200.1204
18.8414 | 0.51133 | 199.8616
18.8547 | 0.51167 | 199.8616
18.868 | 0.51133 | 199.9191
18.8812 | 0.51033 | 199.7178
18.8944 | 0.51033 | 200.0629
18.9077 | 0.51033 | 199.9766
18.9209 | 0.51 | 199.8041
18.9341 | 0.50933 | 199.9766
18.9473 | 0.50967 | 200.1204
18.9605 | 0.509 | 199.9191
18.9737 | 0.509 | 199.5165
18.9868 | 0.50933 | 199.9766
19 | 0.51033 | 199.9191
19.0132 | 0.51 | 200.0629
19.0263 | 0.51033 | 200.0629
19.0394 | 0.51033 | 199.8616
19.0526 | 0.51033 | 199.8041
19.0657 | 0.51067 | 199.9191
19.0788 | 0.51167 | 200.2642
19.0919 | 0.511 | 199.8616
19.105 | 0.51167 | 200.0629
19.1181 | 0.51167 | 199.9191
19.1311 | 0.51167 | 199.9191
19.1442 | 0.51167 | 199.7178
19.1572 | 0.51167 | 199.8616
19.1703 | 0.51167 | 200.0629
19.1833 | 0.51233 | 199.8041
19.1964 | 0.51167 | 199.8616
19.2094 | 0.51233 | 199.9191
19.2224 | 0.513 | 200.1779
19.2354 | 0.51267 | 200.1779
19.2484 | 0.51333 | 199.8041
19.2614 | 0.514 | 199.8616
19.2743 | 0.51333 | 200.0629
19.2873 | 0.51367 | 200.1779
19.3003 | 0.513 | 199.9766
19.3132 | 0.51367 | 199.9766
19.3261 | 0.51267 | 199.9191
19.3391 | 0.51267 | 199.7178
19.352 | 0.51233 | 199.9191
19.3649 | 0.512 | 199.8041
19.3778 | 0.51167 | 199.8616
19.3907 | 0.51167 | 199.7178
19.4036 | 0.511 | 199.8616
19.4165 | 0.51 | 199.9191
19.4294 | 0.51067 | 199.9766
19.4422 | 0.51033 | 199.9766
19.4551 | 0.51033 | 199.9191
19.4679 | 0.51 | 200.0629
19.4808 | 0.51 | 199.8616
19.4936 | 0.51033 | 199.9191
19.5064 | 0.511 | 199.9191
19.5192 | 0.51 | 200.0629
19.532 | 0.51033 | 200.0629
19.5448 | 0.51033 | 199.8616
19.5576 | 0.51033 | 199.9191
19.5704 | 0.51033 | 199.8041
19.5832 | 0.511 | 200.1204
19.5959 | 0.511 | 200.1779
19.6087 | 0.51033 | 199.8041
19.6214 | 0.51033 | 200.1204
19.6342 | 0.51133 | 200.1204
19.6469 | 0.51133 | 200.0629
19.6596 | 0.51033 | 200.3217
19.6723 | 0.50967 | 199.8616
19.685 | 0.51067 | 200.0629
19.6977 | 0.51033 | 199.9766
19.7104 | 0.51033 | 199.8041
19.7231 | 0.51 | 199.8041
19.7358 | 0.50967 | 199.9766
19.7484 | 0.509 | 199.9191
19.7611 | 0.509 | 200.0629
19.7737 | 0.509 | 199.8041
19.7864 | 0.50867 | 200.1779
19.799 | 0.509 | 199.9766
19.8116 | 0.509 | 200.1204
19.8242 | 0.509 | 200.1204
19.8368 | 0.509 | 199.8041
19.8494 | 0.50933 | 199.6028
19.862 | 0.509 | 199.8616
19.8746 | 0.50933 | 200.1204
19.8872 | 0.51 | 200.0629
19.8997 | 0.50967 | 199.8041
19.9123 | 0.51067 | 199.8616
19.9249 | 0.51033 | 199.9191
19.9374 | 0.51167 | 200.1204
19.9499 | 0.51167 | 200.0629
19.9625 | 0.51167 | 199.9766
19.975 | 0.51167 | 199.6603
19.9875 | 0.51167 | 199.9766
20 | 0.513 | 199.9191
20.0125 | 0.514 | 199.8616
20.025 | 0.51333 | 199.8616
20.0375 | 0.51367 | 200.2642
20.0499 | 0.51467 | 199.8616
20.0624 | 0.51467 | 199.9191
20.0749 | 0.51467 | 199.8616
20.0873 | 0.51467 | 199.8616
20.0998 | 0.51433 | 199.6028
20.1122 | 0.51467 | 200.0629
20.1246 | 0.51367 | 199.9766
20.137 | 0.51333 | 199.8041
20.1494 | 0.514 | 199.8041
20.1618 | 0.51333 | 200.0629
20.1742 | 0.51333 | 199.9191
20.1866 | 0.513 | 199.8041
20.199 | 0.51167 | 200.0629
20.2114 | 0.512 | 199.6028
20.2237 | 0.51167 | 199.9191
20.2361 | 0.51167 | 199.8041
20.2485 | 0.511 | 199.9191
20.2608 | 0.51133 | 200.0629
20.2731 | 0.511 | 199.9191
20.2855 | 0.50967 | 199.8616
20.2978 | 0.50933 | 199.9191
20.3101 | 0.509 | 199.8616
20.3224 | 0.509 | 199.8041
20.3347 | 0.50967 | 200.2642
20.347 | 0.50967 | 199.8616
20.3593 | 0.50967 | 199.9766
20.3715 | 0.509 | 200.0629
20.3838 | 0.509 | 200.1204
20.3961 | 0.509 | 200.2642
20.4083 | 0.50967 | 200.0629
20.4206 | 0.50933 | 199.9766
20.4328 | 0.509 | 199.8616
20.445 | 0.509 | 199.9766
20.4573 | 0.51 | 199.9191
20.4695 | 0.50933 | 199.9191
20.4817 | 0.51033 | 199.6603
20.4939 | 0.50967 | 200.1204
20.5061 | 0.51033 | 199.9191
20.5183 | 0.51067 | 200.1204
20.5305 | 0.51067 | 199.6603
20.5426 | 0.511 | 199.9766
20.5548 | 0.51067 | 199.9766
20.567 | 0.51167 | 200.0629
20.5791 | 0.51267 | 200.3217
20.5913 | 0.51267 | 200.1204
20.6034 | 0.51333 | 199.8041
20.6155 | 0.513 | 199.6603
20.6277 | 0.513 | 199.9191
20.6398 | 0.51267 | 200.2642
20.6519 | 0.51267 | 200.3217
20.664 | 0.51233 | 199.6603
20.6761 | 0.512 | 199.8041
20.6882 | 0.51133 | 199.9766
20.7002 | 0.51233 | 199.459
20.7123 | 0.51133 | 199.8041
20.7244 | 0.51167 | 200.1779
20.7364 | 0.51167 | 199.8616
20.7485 | 0.512 | 199.9766
20.7605 | 0.51167 | 199.9766
20.7726 | 0.512 | 199.8041
20.7846 | 0.51133 | 199.9191
20.7966 | 0.511 | 200.1779
20.8087 | 0.51033 | 200.2642
20.8207 | 0.51 | 199.7178
20.8327 | 0.50967 | 200.0629
20.8447 | 0.50933 | 200.0629
20.8567 | 0.51033 | 200.1779
20.8686 | 0.51033 | 200.1204
20.8806 | 0.51033 | 200.1779
20.8926 | 0.50933 | 200.1204
20.9045 | 0.50933 | 200.2642
20.9165 | 0.50933 | 199.8616
20.9284 | 0.50933 | 200.1204
20.9404 | 0.50933 | 199.8041
20.9523 | 0.51 | 200.2642
20.9643 | 0.51033 | 199.9766
20.9762 | 0.51033 | 200.1779
20.9881 | 0.51067 | 199.8616
21 | 0.51033 | 200.0629
21.0119 | 0.51067 | 199.9191
21.0238 | 0.511 | 199.9191
21.0357 | 0.51033 | 199.9766
21.0476 | 0.51067 | 200.1204
21.0594 | 0.51033 | 199.9766
21.0713 | 0.511 | 199.8616
21.0832 | 0.51133 | 200.1204
21.095 | 0.51 | 200.1779
21.1069 | 0.51033 | 200.1204
21.1187 | 0.51067 | 200.0629
21.1305 | 0.51067 | 200.0629
21.1424 | 0.51033 | 199.8041
21.1542 | 0.51033 | 200.2642
21.166 | 0.51033 | 199.8616
21.1778 | 0.51033 | 200.0629
21.1896 | 0.51033 | 200.0629
21.2014 | 0.51033 | 199.9191
21.2132 | 0.51067 | 199.9766
21.225 | 0.51 | 199.8041
21.2368 | 0.51033 | 200.0629
21.2485 | 0.51033 | 199.8616
21.2603 | 0.51033 | 199.8616
21.272 | 0.51033 | 199.6603
21.2838 | 0.51 | 200.0629
21.2955 | 0.51133 | 199.9191
21.3073 | 0.51033 | 199.8041
21.319 | 0.51033 | 199.8616
21.3307 | 0.51067 | 199.9766
21.3424 | 0.50967 | 200.0629
21.3542 | 0.51067 | 199.9191
21.3659 | 0.51033 | 199.8041
21.3776 | 0.51033 | 200.0629
21.3892 | 0.50967 | 199.8616
21.4009 | 0.50967 | 200.1204
21.4126 | 0.50933 | 200.0629
21.4243 | 0.50967 | 199.9191
21.436 | 0.50967 | 199.6603
21.4476 | 0.51033 | 199.8041
21.4593 | 0.51033 | 200.1204
21.4709 | 0.51033 | 199.9766
21.4826 | 0.51 | 200.0629
21.4942 | 0.51033 | 199.8616
21.5058 | 0.50933 | 199.8616
21.5174 | 0.51 | 199.9766
21.5291 | 0.50933 | 199.9766
21.5407 | 0.50967 | 199.7178
21.5523 | 0.509 | 199.8041
21.5639 | 0.51 | 200.1779
21.5754 | 0.50933 | 200.1779
21.587 | 0.50933 | 199.9766
21.5986 | 0.50867 | 200.1779
21.6102 | 0.509 | 200.2642
21.6217 | 0.50933 | 200.1204
21.6333 | 0.50933 | 199.9191
21.6449 | 0.51033 | 199.8616
21.6564 | 0.51 | 200.3217
21.6679 | 0.51 | 200.1779
21.6795 | 0.509 | 199.9191
21.691 | 0.50867 | 200.0629
21.7025 | 0.50767 | 199.9766
21.7141 | 0.50733 | 199.9191
21.7256 | 0.50667 | 199.9766
21.7371 | 0.50633 | 199.9191
21.7486 | 0.50667 | 200.1779
21.7601 | 0.50567 | 199.9766
21.7715 | 0.50633 | 199.8616
21.783 | 0.506 | 200.0629
21.7945 | 0.506 | 199.8041
21.806 | 0.50667 | 199.9766
21.8174 | 0.507 | 199.8616
21.8289 | 0.506 | 199.9191
21.8403 | 0.50667 | 200.1204
21.8518 | 0.50733 | 200.0629
21.8632 | 0.50733 | 199.7178
21.8746 | 0.50633 | 199.9191
21.8861 | 0.50667 | 199.9191
21.8975 | 0.50633 | 199.9766
21.9089 | 0.507 | 199.9766
21.9203 | 0.50633 | 200.1204
21.9317 | 0.50667 | 199.9766
21.9431 | 0.50733 | 199.9766
21.9545 | 0.50633 | 199.8041
21.9659 | 0.50733 | 199.7178
21.9773 | 0.50733 | 200.0629
21.9886 | 0.50767 | 200.0629
22 | 0.50867 | 199.9766
22.0114 | 0.50967 | 199.8616
22.0227 | 0.51033 | 199.9766
22.0341 | 0.51033 | 199.9766
22.0454 | 0.51133 | 200.1204
22.0567 | 0.51133 | 200.1779
22.0681 | 0.51167 | 200.1779
22.0794 | 0.51067 | 199.7178
22.0907 | 0.511 | 199.9191
22.102 | 0.511 | 199.6603
22.1133 | 0.511 | 199.8616
22.1246 | 0.51133 | 199.9766
22.1359 | 0.51067 | 199.9191
22.1472 | 0.51 | 199.8616
22.1585 | 0.509 | 200.1204
22.1698 | 0.508 | 200.0629
22.1811 | 0.50733 | 199.8616
22.1923 | 0.50733 | 199.6028
22.2036 | 0.50633 | 199.9766
22.2149 | 0.50567 | 199.8616
22.2261 | 0.505 | 199.8616
22.2374 | 0.50433 | 199.9191
22.2486 | 0.50533 | 199.9191
22.2598 | 0.505 | 199.9191
22.2711 | 0.50567 | 199.9191
22.2823 | 0.50467 | 199.9766
22.2935 | 0.50467 | 199.9766
22.3047 | 0.50533 | 199.9766
22.3159 | 0.50567 | 200.1204
22.3271 | 0.50533 | 199.9766
22.3383 | 0.506 | 199.9191
22.3495 | 0.50633 | 200.2642
22.3607 | 0.506 | 200.1779
22.3719 | 0.50633 | 199.9766
22.383 | 0.507 | 200.1204
22.3942 | 0.50667 | 200.1204
22.4054 | 0.50667 | 199.8041
22.4165 | 0.50633 | 200.1779
22.4277 | 0.50633 | 200.1779
22.4388 | 0.506 | 200.1779
22.4499 | 0.506 | 200.0629
22.4611 | 0.50567 | 199.9191
22.4722 | 0.50567 | 199.9766
22.4833 | 0.50467 | 200.1204
22.4944 | 0.50433 | 199.8041
22.5056 | 0.50367 | 199.8616
22.5167 | 0.50367 | 199.9766
22.5278 | 0.50333 | 200.0629
22.5389 | 0.50333 | 199.8041
22.5499 | 0.504 | 199.8041
22.561 | 0.50333 | 200.0629
22.5721 | 0.504 | 200.0629
22.5832 | 0.50467 | 200.0629
22.5942 | 0.50467 | 199.8041
22.6053 | 0.50467 | 200.1779
22.6164 | 0.50467 | 199.6603
22.6274 | 0.505 | 200.0629
22.6385 | 0.50467 | 199.8041
22.6495 | 0.505 | 200.2642
22.6605 | 0.50467 | 199.9191
22.6716 | 0.50633 | 199.8616
22.6826 | 0.50567 | 199.8616
22.6936 | 0.50467 | 200.1204
22.7046 | 0.506 | 199.7178
22.7156 | 0.50567 | 200.1204
22.7266 | 0.50633 | 199.9191
22.7376 | 0.50667 | 199.8616
22.7486 | 0.50667 | 199.8616
22.7596 | 0.508 | 199.9766
22.7706 | 0.509 | 199.9766
22.7816 | 0.509 | 200.0629
22.7925 | 0.51 | 200.1779
22.8035 | 0.51033 | 199.7178
22.8145 | 0.51167 | 199.7178
22.8254 | 0.51167 | 200.0629
22.8364 | 0.51333 | 199.9191
22.8473 | 0.51267 | 199.8616
22.8583 | 0.51367 | 200.1204
22.8692 | 0.51433 | 199.9191
22.8801 | 0.51467 | 200.0629
22.891 | 0.51467 | 200.0629
22.902 | 0.516 | 200.1204
22.9129 | 0.51467 | 199.9191
22.9238 | 0.51467 | 199.9766
22.9347 | 0.515 | 199.9766
22.9456 | 0.51433 | 199.8041
22.9565 | 0.51333 | 199.9766
22.9674 | 0.51433 | 199.8616
22.9783 | 0.51367 | 200.1779
22.9891 | 0.51367 | 199.8616
23 | 0.513 | 200.0629
23.0109 | 0.513 | 199.6603
23.0217 | 0.51233 | 200.0629
23.0326 | 0.51033 | 199.8616
23.0434 | 0.50967 | 199.7178
23.0543 | 0.509 | 199.7178
23.0651 | 0.50833 | 199.9191
23.076 | 0.50833 | 200.1779
23.0868 | 0.50767 | 199.8616
23.0976 | 0.50667 | 199.8616
23.1084 | 0.50733 | 200.0629
23.1193 | 0.507 | 199.8616
23.1301 | 0.50733 | 199.8616
23.1409 | 0.50733 | 200.0629
23.1517 | 0.50767 | 199.8616
23.1625 | 0.50733 | 199.8616
23.1733 | 0.508 | 199.9766
23.184 | 0.508 | 200.1204
23.1948 | 0.50733 | 199.8041
23.2056 | 0.50667 | 199.8616
23.2164 | 0.507 | 199.9766
23.2271 | 0.507 | 199.9191
23.2379 | 0.50733 | 199.9191
23.2487 | 0.507 | 199.6603
23.2594 | 0.50733 | 199.9766
23.2702 | 0.507 | 200.0629
23.2809 | 0.50733 | 200.1204
23.2916 | 0.50733 | 199.8616
23.3024 | 0.507 | 199.9766
23.3131 | 0.50733 | 199.9766
23.3238 | 0.507 | 199.8616
23.3345 | 0.50733 | 200.1779
23.3452 | 0.507 | 200.0629
23.3559 | 0.50667 | 199.7178
23.3666 | 0.50667 | 199.9191
23.3773 | 0.50633 | 200.2642
23.388 | 0.506 | 199.9191
23.3987 | 0.506 | 199.8616
23.4094 | 0.506 | 199.9766
23.4201 | 0.506 | 200.0629
23.4307 | 0.50633 | 199.9191
23.4414 | 0.50767 | 199.8616
23.4521 | 0.50733 | 199.9191
23.4627 | 0.50867 | 199.8616
23.4734 | 0.509 | 200.0629
23.484 | 0.509 | 200.1779
23.4947 | 0.509 | 199.8616
23.5053 | 0.509 | 199.9191
23.516 | 0.50867 | 199.9766
23.5266 | 0.50867 | 200.1204
23.5372 | 0.50833 | 199.9191
23.5478 | 0.508 | 199.8041
23.5584 | 0.50733 | 199.7178
23.569 | 0.50733 | 200.0629
23.5797 | 0.507 | 200.1204
23.5903 | 0.50633 | 200.0629
23.6008 | 0.507 | 199.9766
23.6114 | 0.50633 | 199.9766
23.622 | 0.505 | 199.9766
23.6326 | 0.50567 | 199.9766
23.6432 | 0.50533 | 200.1779
23.6538 | 0.506 | 200.0629
23.6643 | 0.50533 | 200.1204
23.6749 | 0.506 | 200.1779
23.6854 | 0.506 | 199.8616
23.696 | 0.506 | 199.9191
23.7065 | 0.50567 | 199.9766
23.7171 | 0.506 | 199.8041
23.7276 | 0.50567 | 200.0629
23.7382 | 0.50633 | 199.9191
23.7487 | 0.506 | 199.9191
23.7592 | 0.50767 | 199.9766
23.7697 | 0.507 | 200.1779
23.7802 | 0.50733 | 200.0629
23.7908 | 0.50733 | 200.0629
23.8013 | 0.50733 | 200.1779
23.8118 | 0.50667 | 199.9191
23.8223 | 0.50667 | 199.9191
23.8328 | 0.50733 | 200.1204
23.8432 | 0.50733 | 199.9191
23.8537 | 0.50733 | 200.1779
23.8642 | 0.507 | 199.8616
23.8747 | 0.50733 | 200.1779
23.8851 | 0.50733 | 199.9766
23.8956 | 0.50733 | 200.1204
23.9061 | 0.50867 | 200.1204
23.9165 | 0.50733 | 200.1204
23.927 | 0.50967 | 199.9766
23.9374 | 0.50933 | 199.8616
23.9479 | 0.51033 | 199.9766
23.9583 | 0.51133 | 199.9766
23.9687 | 0.51267 | 199.9766
23.9792 | 0.51167 | 200.0629
23.9896 | 0.51167 | 199.9766
24 | 0.51167 | 200.0629
24.0104 | 0.51167 | 200.1779
24.0208 | 0.51 | 199.8616
24.0312 | 0.51033 | 200.0629
24.0416 | 0.51033 | 199.6603
24.052 | 0.509 | 199.9191
24.0624 | 0.50833 | 199.9191
24.0728 | 0.509 | 200.0629
24.0832 | 0.50833 | 199.8616
24.0936 | 0.50767 | 200.0629
24.1039 | 0.50733 | 199.9191
24.1143 | 0.50633 | 199.9766
24.1247 | 0.50633 | 199.9191
24.135 | 0.506 | 199.8616
24.1454 | 0.50633 | 199.9191
24.1557 | 0.506 | 199.8041
24.1661 | 0.505 | 199.8041
24.1764 | 0.50567 | 199.9766
24.1868 | 0.50567 | 199.9191
24.1971 | 0.50467 | 200.0629
24.2074 | 0.50567 | 200.1779
24.2178 | 0.50533 | 199.8041
24.2281 | 0.50567 | 199.8616
24.2384 | 0.50533 | 199.8616
24.2487 | 0.50467 | 199.8041
24.259 | 0.50567 | 199.9191
24.2693 | 0.50467 | 200.1204
24.2796 | 0.505 | 200.1204
24.2899 | 0.50533 | 200.1779
24.3002 | 0.506 | 199.8616
24.3105 | 0.50567 | 200.1779
24.3208 | 0.50533 | 199.8041
24.3311 | 0.505 | 199.8616
24.3413 | 0.50533 | 199.9191
24.3516 | 0.506 | 200.1779
24.3619 | 0.506 | 199.9191
24.3721 | 0.50733 | 199.9766
24.3824 | 0.50833 | 199.9766
24.3926 | 0.509 | 199.9191
24.4029 | 0.509 | 199.9191
24.4131 | 0.51 | 199.8616
24.4233 | 0.51267 | 199.8616
24.4336 | 0.51 | 200.2642
24.4438 | 0.509 | 199.9766
24.454 | 0.511 | 199.9766
24.4643 | 0.51133 | 199.8616
24.4745 | 0.509 | 199.8041
24.4847 | 0.50767 | 200.0629
24.4949 | 0.50667 | 199.8041
24.5051 | 0.506 | 200.0629
24.5153 | 0.50533 | 199.8616
24.5255 | 0.507 | 199.8616
24.5357 | 0.50433 | 199.8616
24.5459 | 0.506 | 199.8616
24.5561 | 0.504 | 199.9191
24.5662 | 0.506 | 199.9191
24.5764 | 0.504 | 199.8616
24.5866 | 0.50533 | 199.8616
24.5967 | 0.50367 | 199.9766
24.6069 | 0.50567 | 199.9191
24.6171 | 0.50333 | 199.8616
24.6272 | 0.50267 | 200.0629
24.6374 | 0.503 | 200.1779
24.6475 | 0.50267 | 200.0629
24.6577 | 0.50233 | 200.1204
24.6678 | 0.50267 | 199.8616
24.6779 | 0.50233 | 199.8616
24.6881 | 0.50233 | 199.9191
24.6982 | 0.504 | 199.8616
24.7083 | 0.503 | 199.9191
24.7184 | 0.50267 | 199.8616
24.7285 | 0.50467 | 199.8041
24.7386 | 0.50333 | 200.1779
24.7487 | 0.50567 | 199.8616
24.7588 | 0.50367 | 199.8616
24.7689 | 0.50333 | 199.6603
24.779 | 0.50567 | 199.9766
24.7891 | 0.50533 | 199.8041
24.7992 | 0.50467 | 199.8041
24.8093 | 0.50467 | 199.8616
24.8193 | 0.505 | 200.1204
24.8294 | 0.50567 | 199.8041
24.8395 | 0.506 | 199.8616
24.8495 | 0.50633 | 200.0629
24.8596 | 0.50633 | 199.9191
24.8697 | 0.50767 | 199.8616
24.8797 | 0.50733 | 199.8041
24.8898 | 0.50733 | 199.9191
24.8998 | 0.506 | 199.8041
24.9098 | 0.506 | 200.0629
24.9199 | 0.50567 | 200.0629
24.9299 | 0.50467 | 200.0629
24.9399 | 0.50467 | 200.0629
24.9499 | 0.504 | 199.8041
24.96 | 0.50467 | 199.9191
24.97 | 0.50467 | 199.8616
24.98 | 0.50467 | 199.9766
24.99 | 0.504 | 199.8616
25 | 0.50467 | 200.1204
25.01 | 0.50467 | 199.9191
25.02 | 0.50433 | 199.8041
25.03 | 0.506 | 199.9191
25.04 | 0.50467 | 199.7178
25.05 | 0.50567 | 200.1204
25.0599 | 0.506 | 199.8616
25.0699 | 0.505 | 199.8041
25.0799 | 0.50467 | 199.7178
25.0898 | 0.50533 | 199.9191
25.0998 | 0.505 | 199.8616
25.1098 | 0.50567 | 200.1779
25.1197 | 0.50567 | 199.9191
25.1297 | 0.50567 | 199.9766
25.1396 | 0.506 | 199.8041
25.1496 | 0.506 | 199.9766
25.1595 | 0.50633 | 199.8616
25.1694 | 0.507 | 199.9191
25.1794 | 0.50667 | 200.0629
25.1893 | 0.50667 | 199.8616
25.1992 | 0.50667 | 199.9191
25.2091 | 0.50667 | 200.1204
25.219 | 0.50733 | 199.9766
25.229 | 0.50767 | 199.6603
25.2389 | 0.50767 | 199.8041
25.2488 | 0.50767 | 200.0629
25.2587 | 0.50733 | 199.8616
25.2686 | 0.50833 | 200.3217
25.2784 | 0.509 | 199.9191
25.2883 | 0.50867 | 199.9766
25.2982 | 0.50967 | 199.8616
25.3081 | 0.509 | 199.8041
25.318 | 0.51033 | 200.0629
25.3279 | 0.51033 | 200.0629
25.3377 | 0.51067 | 200.1204
25.3476 | 0.51133 | 199.8041
25.3574 | 0.51167 | 199.9191
25.3673 | 0.51167 | 200.1779
25.3772 | 0.51133 | 200.3217
25.387 | 0.51033 | 200.0629
25.3969 | 0.509 | 199.9766
25.4067 | 0.508 | 199.8616
25.4165 | 0.50733 | 199.8041
25.4264 | 0.50633 | 199.9191
25.4362 | 0.50533 | 199.9766
25.446 | 0.50533 | 200.0629
25.4558 | 0.50567 | 199.8041
25.4657 | 0.50533 | 199.8041
25.4755 | 0.50533 | 200.0629
25.4853 | 0.50533 | 200.0629
25.4951 | 0.50467 | 199.9766
25.5049 | 0.50467 | 200.1779
25.5147 | 0.50567 | 199.6603
25.5245 | 0.50533 | 200.1204
25.5343 | 0.50567 | 200.0629
25.5441 | 0.50567 | 199.7178
25.5539 | 0.50567 | 199.8041
25.5636 | 0.50533 | 199.8616
25.5734 | 0.505 | 199.8041
25.5832 | 0.505 | 199.9766
25.593 | 0.50467 | 200.2642
25.6027 | 0.50533 | 199.8041
25.6125 | 0.506 | 199.9191
25.6223 | 0.50533 | 200.0629
25.632 | 0.50533 | 200.0629
25.6418 | 0.50433 | 199.9766
25.6515 | 0.50467 | 199.9766
25.6613 | 0.50467 | 200.2642
25.671 | 0.505 | 200.1204
25.6807 | 0.50533 | 199.7178
25.6905 | 0.50467 | 199.9766
25.7002 | 0.50533 | 200.1204
25.7099 | 0.50567 | 200.1204
25.7196 | 0.506 | 199.8616
25.7294 | 0.506 | 199.9191
25.7391 | 0.50633 | 199.8616
25.7488 | 0.50667 | 200.0629
25.7585 | 0.50733 | 199.9766
25.7682 | 0.50667 | 199.9191
25.7779 | 0.507 | 199.9766
25.7876 | 0.50733 | 200.0629
25.7973 | 0.50567 | 199.9191
25.807 | 0.50533 | 199.7178
25.8167 | 0.50433 | 199.9191
25.8263 | 0.50433 | 199.9191
25.836 | 0.50467 | 199.8041
25.8457 | 0.50367 | 200.0629
25.8554 | 0.50233 | 199.9191
25.865 | 0.50267 | 200.0629
25.8747 | 0.50233 | 199.8616
25.8844 | 0.50167 | 199.9191
25.894 | 0.503 | 199.9191
25.9037 | 0.50233 | 199.8616
25.9133 | 0.503 | 199.8041
25.923 | 0.50333 | 199.9766
25.9326 | 0.504 | 199.9191
25.9422 | 0.50367 | 199.7178
25.9519 | 0.50433 | 199.9191
25.9615 | 0.50467 | 199.8616
25.9711 | 0.50567 | 199.8616
25.9808 | 0.506 | 200.1779
25.9904 | 0.50567 | 200.1779
26 | 0.506 | 199.9191
26.0096 | 0.506 | 199.7178
26.0192 | 0.50567 | 199.8616
26.0288 | 0.50567 | 199.9191
26.0384 | 0.50467 | 199.7178
26.048 | 0.50467 | 200.0629
26.0576 | 0.504 | 199.8616
26.0672 | 0.50333 | 199.9191
26.0768 | 0.50267 | 200.1204
26.0864 | 0.50267 | 199.9191
26.096 | 0.50233 | 199.9191
26.1056 | 0.50167 | 199.9766
26.1151 | 0.50067 | 199.9191
26.1247 | 0.50167 | 199.8041
26.1343 | 0.50033 | 200.0629
26.1438 | 0.50033 | 199.8041
26.1534 | 0.50167 | 199.9191
26.163 | 0.50167 | 199.9766
26.1725 | 0.502 | 199.8616
26.1821 | 0.503 | 199.8041
26.1916 | 0.50467 | 200.0629
26.2011 | 0.50367 | 200.0629
26.2107 | 0.50567 | 200.1204
26.2202 | 0.505 | 199.9191
26.2298 | 0.506 | 199.6603
26.2393 | 0.506 | 199.9766
26.2488 | 0.506 | 199.8041
26.2583 | 0.50633 | 199.8041
26.2679 | 0.50567 | 199.8616
26.2774 | 0.50533 | 200.1204
26.2869 | 0.50567 | 200.0629
26.2964 | 0.50467 | 199.9766
26.3059 | 0.50467 | 199.8616
26.3154 | 0.50333 | 200.4655
26.3249 | 0.50333 | 200.1779
26.3344 | 0.50233 | 200.0629
26.3439 | 0.50267 | 199.9191
26.3534 | 0.502 | 200.1779
26.3629 | 0.50133 | 200.1204
26.3723 | 0.50167 | 200.0629
26.3818 | 0.50233 | 199.8616
26.3913 | 0.50233 | 199.8616
26.4008 | 0.503 | 199.8041
26.4102 | 0.50333 | 199.8616
26.4197 | 0.504 | 199.9191
26.4292 | 0.504 | 199.9191
26.4386 | 0.505 | 199.8616
26.4481 | 0.50533 | 199.9766
26.4575 | 0.50567 | 200.0629
26.467 | 0.506 | 200.0629
26.4764 | 0.507 | 199.7178
26.4858 | 0.50733 | 200.0629
26.4953 | 0.50733 | 199.8616
26.5047 | 0.50733 | 199.9191
26.5141 | 0.507 | 199.8616
26.5236 | 0.50667 | 200.1779
26.533 | 0.50533 | 199.8041
26.5424 | 0.50433 | 199.7178
26.5518 | 0.50433 | 199.8041
26.5612 | 0.50433 | 199.9191
26.5707 | 0.50333 | 199.9766
26.5801 | 0.50367 | 199.8041
26.5895 | 0.503 | 199.8616
26.5989 | 0.50333 | 199.8616
26.6083 | 0.50367 | 199.9766
26.6177 | 0.50433 | 199.8041
26.6271 | 0.50433 | 199.8041
26.6364 | 0.50367 | 199.8041
26.6458 | 0.50467 | 199.8616
26.6552 | 0.50467 | 199.7178
26.6646 | 0.507 | 199.8616
26.674 | 0.507 | 199.9191
26.6833 | 0.50533 | 199.9766
26.6927 | 0.50567 | 199.9191
26.7021 | 0.50667 | 199.9766
26.7114 | 0.507 | 199.6028
26.7208 | 0.507 | 200.0629
26.7301 | 0.50733 | 200.1779
26.7395 | 0.50767 | 200.1204
26.7488 | 0.50733 | 199.9191
26.7582 | 0.508 | 199.8041
26.7675 | 0.50833 | 199.9191
26.7769 | 0.50867 | 199.8616
26.7862 | 0.50867 | 200.0629
26.7955 | 0.509 | 200.1779
26.8049 | 0.50967 | 200.3217
26.8142 | 0.51 | 199.9191
26.8235 | 0.51 | 199.8616
26.8328 | 0.51067 | 199.7178
26.8421 | 0.512 | 199.8041
26.8514 | 0.51233 | 200.1204
26.8608 | 0.513 | 199.8616
26.8701 | 0.51267 | 199.9191
26.8794 | 0.513 | 199.8616
26.8887 | 0.51233 | 199.8616
26.898 | 0.512 | 199.9191
26.9072 | 0.512 | 200.0629
26.9165 | 0.51167 | 199.8616
26.9258 | 0.51133 | 199.8041
26.9351 | 0.51133 | 199.7178
26.9444 | 0.51033 | 199.9191
26.9537 | 0.51 | 199.9191
26.9629 | 0.50933 | 199.9191
26.9722 | 0.509 | 200.0629
26.9815 | 0.509 | 199.9191
26.9907 | 0.50867 | 200.0629
27 | 0.50767 | 200.0629
27.0093 | 0.50767 | 199.7178
27.0185 | 0.50667 | 199.9191
27.0278 | 0.50633 | 200.1204
27.037 | 0.506 | 199.9766
27.0463 | 0.506 | 199.9191
27.0555 | 0.506 | 200.0629
27.0647 | 0.50567 | 199.9191
27.074 | 0.50533 | 199.9766
27.0832 | 0.50533 | 199.8616
27.0924 | 0.50467 | 200.0629
27.1017 | 0.50467 | 199.8616
27.1109 | 0.50467 | 199.8616
27.1201 | 0.50333 | 199.8616
27.1293 | 0.50433 | 200.1779
27.1385 | 0.50367 | 200.0629
27.1477 | 0.50467 | 200.1204
27.157 | 0.504 | 200.0629
27.1662 | 0.50467 | 199.9191
27.1754 | 0.50533 | 199.9766
27.1846 | 0.50533 | 199.9766
27.1937 | 0.50633 | 199.9191
27.2029 | 0.50633 | 200.1204
27.2121 | 0.507 | 199.9191
27.2213 | 0.50733 | 199.8041
27.2305 | 0.50733 | 200.0629
27.2397 | 0.50767 | 199.9766
27.2489 | 0.50767 | 199.9191
27.258 | 0.50767 | 200.1204
27.2672 | 0.50833 | 200.1779
27.2764 | 0.50833 | 199.9766
27.2855 | 0.50733 | 199.9766
27.2947 | 0.50667 | 199.9766
27.3038 | 0.50567 | 200.0629
27.313 | 0.506 | 200.0629
27.3222 | 0.50533 | 199.9766
27.3313 | 0.50467 | 199.8041
27.3404 | 0.50467 | 199.8041
27.3496 | 0.50367 | 200.1204
27.3587 | 0.503 | 200.0629
27.3679 | 0.50267 | 199.9191
27.377 | 0.50267 | 199.9191
27.3861 | 0.50233 | 200.2642
27.3953 | 0.50167 | 200.0629
27.4044 | 0.502 | 200.1204
27.4135 | 0.50233 | 199.9766
27.4226 | 0.503 | 200.1204
27.4317 | 0.50333 | 199.8616
27.4408 | 0.504 | 200.1779
27.45 | 0.504 | 199.9766
27.4591 | 0.50467 | 199.9191
27.4682 | 0.50533 | 200.0629
27.4773 | 0.506 | 199.9191
27.4864 | 0.50567 | 200.2642
27.4955 | 0.50667 | 200.0629
27.5045 | 0.50667 | 200.1204
27.5136 | 0.50667 | 199.9766
27.5227 | 0.50767 | 200.0629
27.5318 | 0.50767 | 199.9191
27.5409 | 0.508 | 199.9766
27.55 | 0.50767 | 200.1204
27.559 | 0.508 | 200.1204
27.5681 | 0.50733 | 200.2642
27.5772 | 0.507 | 199.8041
27.5862 | 0.50733 | 199.9191
27.5953 | 0.50667 | 200.1779
27.6043 | 0.50633 | 199.7178
27.6134 | 0.50567 | 200.0629
27.6225 | 0.505 | 199.8616
27.6315 | 0.50467 | 199.6603
27.6405 | 0.504 | 199.7178
27.6496 | 0.50367 | 199.8041
27.6586 | 0.50333 | 199.8616
27.6677 | 0.503 | 199.9191
27.6767 | 0.503 | 199.9766
27.6857 | 0.50167 | 199.6028
27.6948 | 0.502 | 200.1204
27.7038 | 0.50167 | 199.8616
27.7128 | 0.50167 | 199.9191
27.7218 | 0.503 | 199.8616
27.7308 | 0.50333 | 199.8041
27.7399 | 0.50467 | 199.8616
27.7489 | 0.50533 | 200.1204
27.7579 | 0.50567 | 200.1204
27.7669 | 0.50533 | 199.8041
27.7759 | 0.50567 | 199.8041
27.7849 | 0.506 | 199.6603
27.7939 | 0.50633 | 199.9766
27.8029 | 0.50633 | 199.8041
27.8119 | 0.50667 | 200.0629
27.8209 | 0.50733 | 199.9766
27.8298 | 0.50833 | 199.9766
27.8388 | 0.50867 | 199.8616
27.8478 | 0.50767 | 199.7178
27.8568 | 0.50767 | 199.8616
27.8657 | 0.50733 | 200.1204
27.8747 | 0.507 | 200.0629
27.8837 | 0.506 | 199.8041
27.8927 | 0.50533 | 199.8041
27.9016 | 0.50467 | 199.9766
27.9106 | 0.504 | 199.9766
27.9195 | 0.50333 | 200.3217
27.9285 | 0.50233 | 200.0629
27.9374 | 0.50167 | 199.9191
27.9464 | 0.50233 | 200.0629
27.9553 | 0.502 | 199.9766
27.9643 | 0.50233 | 200.0629
27.9732 | 0.503 | 200.0629
27.9821 | 0.50333 | 199.9766
27.9911 | 0.50333 | 199.8616
28 | 0.50433 | 199.9766
28.0089 | 0.50467 | 199.9766
28.0179 | 0.505 | 200.1204
28.0268 | 0.506 | 199.8041
28.0357 | 0.506 | 199.8616
28.0446 | 0.507 | 199.8616
28.0535 | 0.50667 | 199.6603
28.0624 | 0.50633 | 200.1779
28.0713 | 0.50733 | 199.7178
28.0802 | 0.50767 | 200.0629
28.0891 | 0.50767 | 200.1779
28.098 | 0.50833 | 199.7178
28.1069 | 0.50833 | 199.8041
28.1158 | 0.50833 | 200.0629
28.1247 | 0.509 | 200.0629
28.1336 | 0.509 | 199.8616
28.1425 | 0.50733 | 199.7178
28.1514 | 0.50733 | 199.7178
28.1603 | 0.506 | 199.8041
28.1691 | 0.506 | 199.8616
28.178 | 0.50567 | 200.1779
28.1869 | 0.504 | 199.9766
28.1957 | 0.50367 | 199.9766
28.2046 | 0.503 | 199.9191
28.2135 | 0.502 | 199.9191
28.2223 | 0.50167 | 200.0629
28.2312 | 0.502 | 200.1204
28.24 | 0.50167 | 200.3217
28.2489 | 0.50233 | 199.9766
28.2577 | 0.503 | 200.2642
28.2666 | 0.50433 | 200.1204
28.2754 | 0.50467 | 200.0629
28.2843 | 0.50467 | 200.1204
28.2931 | 0.50567 | 199.9766
28.3019 | 0.50567 | 200.2642
28.3108 | 0.50633 | 199.8616
28.3196 | 0.50633 | 199.8616
28.3284 | 0.507 | 200.2642
28.3373 | 0.50733 | 200.0629
28.3461 | 0.50733 | 199.8616
28.3549 | 0.508 | 200.1204
28.3637 | 0.50833 | 199.8041
28.3725 | 0.509 | 199.9766
28.3813 | 0.50933 | 200.3217
28.3901 | 0.51 | 199.8616
28.3989 | 0.50933 | 199.8041
28.4077 | 0.50933 | 200.2642
28.4165 | 0.509 | 200.0629
28.4253 | 0.509 | 199.9191
28.4341 | 0.50733 | 199.9191
28.4429 | 0.50733 | 200.1204
28.4517 | 0.50733 | 200.1204
28.4605 | 0.506 | 200.1204
28.4693 | 0.50567 | 199.8616
28.4781 | 0.50467 | 199.9766
28.4868 | 0.50467 | 200.1204
28.4956 | 0.50367 | 200.1779
28.5044 | 0.50367 | 199.9191
28.5132 | 0.50333 | 199.8616
28.5219 | 0.50267 | 200.0629
28.5307 | 0.503 | 199.7178
28.5394 | 0.50333 | 200.3217
28.5482 | 0.50433 | 199.8616
28.557 | 0.50467 | 199.9766
28.5657 | 0.50533 | 200.0629
28.5745 | 0.506 | 199.8041
28.5832 | 0.506 | 200.0629
28.592 | 0.506 | 199.9766
28.6007 | 0.507 | 200.0629
28.6094 | 0.507 | 199.9766
28.6182 | 0.50733 | 200.1204
28.6269 | 0.508 | 200.0629
28.6356 | 0.50867 | 199.7178
28.6444 | 0.50867 | 199.8616
28.6531 | 0.509 | 199.9191
28.6618 | 0.50933 | 200.1779
28.6705 | 0.50967 | 199.9766
28.6793 | 0.51 | 200.1204
28.688 | 0.50967 | 199.8616
28.6967 | 0.51 | 200.0629
28.7054 | 0.50933 | 199.8616
28.7141 | 0.509 | 200.1204
28.7228 | 0.508 | 199.9766
28.7315 | 0.50833 | 200.1204
28.7402 | 0.50733 | 199.9766
28.7489 | 0.50633 | 200.1779
28.7576 | 0.506 | 200.0629
28.7663 | 0.50467 | 199.9766
28.775 | 0.50533 | 200.0629
28.7837 | 0.50467 | 200.1779
28.7924 | 0.505 | 199.9766
28.801 | 0.50567 | 199.7178
28.8097 | 0.50633 | 200.2642
28.8184 | 0.50567 | 200.2642
28.8271 | 0.50633 | 199.8041
28.8357 | 0.507 | 199.6603
28.8444 | 0.50767 | 199.8616
28.8531 | 0.50733 | 200.0629
28.8617 | 0.50833 | 199.9766
28.8704 | 0.508 | 199.8616
28.8791 | 0.50867 | 199.8616
28.8877 | 0.509 | 200.1779
28.8964 | 0.50933 | 199.6603
28.905 | 0.51 | 200.0629
28.9137 | 0.51067 | 200.0629
28.9223 | 0.51 | 200.0629
28.931 | 0.51033 | 199.6603
28.9396 | 0.511 | 199.6603
28.9482 | 0.51033 | 200.1779
28.9569 | 0.51033 | 199.7178
28.9655 | 0.51067 | 199.9191
28.9741 | 0.51067 | 199.8616
28.9828 | 0.50933 | 199.9766
28.9914 | 0.509 | 199.9766
29 | 0.50767 | 200.0629
29.0086 | 0.50733 | 200.0629
29.0172 | 0.507 | 199.9766
29.0259 | 0.507 | 200.1204
29.0345 | 0.506 | 199.7178
29.0431 | 0.506 | 199.9766
29.0517 | 0.50533 | 199.8041
29.0603 | 0.50567 | 199.9766
29.0689 | 0.506 | 199.9191
29.0775 | 0.506 | 200.0629
29.0861 | 0.50667 | 199.8616
29.0947 | 0.507 | 200.0629
29.1033 | 0.50733 | 199.8616
29.1119 | 0.50833 | 199.9191
29.1204 | 0.509 | 199.8616
29.129 | 0.50933 | 199.8041
29.1376 | 0.509 | 199.9191
29.1462 | 0.509 | 199.8041
29.1548 | 0.509 | 199.8616
29.1633 | 0.51 | 199.9766
29.1719 | 0.51 | 200.1204
29.1805 | 0.51033 | 200.3217
29.189 | 0.51033 | 199.9191
29.1976 | 0.51033 | 199.9191
29.2062 | 0.51 | 200.0629
29.2147 | 0.509 | 200.3217
29.2233 | 0.508 | 199.9766
29.2318 | 0.50633 | 200.0629
29.2404 | 0.506 | 199.7178
29.2489 | 0.50467 | 199.8041
29.2575 | 0.504 | 200.2642
29.266 | 0.504 | 199.9766
29.2746 | 0.50333 | 199.7178
29.2831 | 0.504 | 199.7178
29.2916 | 0.504 | 199.9191
29.3002 | 0.50467 | 199.7178
29.3087 | 0.505 | 200.0629
29.3172 | 0.505 | 199.8616
29.3258 | 0.506 | 200.1204
29.3343 | 0.506 | 200.1779
29.3428 | 0.507 | 199.7178
29.3513 | 0.50767 | 199.9191
29.3598 | 0.508 | 199.9766
29.3684 | 0.50767 | 200.1779
29.3769 | 0.50867 | 199.8616
29.3854 | 0.509 | 199.9766
29.3939 | 0.51033 | 199.8616
29.4024 | 0.50967 | 200.1204
29.4109 | 0.51033 | 200.1204
29.4194 | 0.50967 | 200.1204
29.4279 | 0.50967 | 199.9766
29.4364 | 0.50933 | 199.8616
29.4449 | 0.51033 | 199.9766
29.4534 | 0.511 | 199.9191
29.4618 | 0.511 | 200.1204
29.4703 | 0.51033 | 199.9191
29.4788 | 0.51033 | 199.8616
29.4873 | 0.509 | 199.8616
29.4958 | 0.50833 | 200.1779
29.5042 | 0.50733 | 199.7178
29.5127 | 0.50633 | 199.8616
29.5212 | 0.506 | 199.8616
29.5296 | 0.50467 | 199.6603
29.5381 | 0.50467 | 200.1204
29.5466 | 0.50433 | 199.6028
29.555 | 0.50467 | 199.8616
29.5635 | 0.50433 | 199.8041
29.5719 | 0.50467 | 199.9191
29.5804 | 0.50467 | 199.7178
29.5888 | 0.506 | 200.0629
29.5973 | 0.50667 | 199.9766
29.6057 | 0.50667 | 199.8616
29.6142 | 0.507 | 199.9191
29.6226 | 0.508 | 199.8616
29.6311 | 0.50833 | 199.8041
29.6395 | 0.508 | 200.1204
29.6479 | 0.509 | 199.8041
29.6564 | 0.509 | 199.9766
29.6648 | 0.509 | 199.8041
29.6732 | 0.51 | 199.9191
29.6816 | 0.51033 | 199.9191
29.6901 | 0.50967 | 199.8616
29.6985 | 0.51033 | 200.0629
29.7069 | 0.51033 | 200.0629
29.7153 | 0.511 | 200.1204
29.7237 | 0.51033 | 199.6603
29.7321 | 0.51167 | 199.9766
29.7405 | 0.51167 | 200.0629
29.7489 | 0.51167 | 199.9766
29.7574 | 0.51033 | 199.9191
29.7658 | 0.51033 | 199.6028
29.7741 | 0.50933 | 199.9766
29.7825 | 0.509 | 199.8616
29.7909 | 0.508 | 199.8041
29.7993 | 0.50767 | 199.9766
29.8077 | 0.50733 | 199.8041
29.8161 | 0.50667 | 199.9766
29.8245 | 0.506 | 200.0629
29.8329 | 0.506 | 199.9191
29.8412 | 0.50633 | 199.6028
29.8496 | 0.50633 | 199.8041
29.858 | 0.50633 | 199.9766
29.8664 | 0.50733 | 200.1204
29.8747 | 0.508 | 200.1204
29.8831 | 0.50867 | 199.8041
29.8915 | 0.509 | 199.8616
29.8998 | 0.50933 | 199.9191
29.9082 | 0.50933 | 199.8041
29.9166 | 0.50967 | 199.9766
29.9249 | 0.509 | 200.2642
29.9333 | 0.51033 | 199.6603
29.9416 | 0.51033 | 200.1204
29.95 | 0.51067 | 200.1204
29.9583 | 0.51133 | 199.7178
29.9666 | 0.51067 | 199.8041
29.975 | 0.51067 | 199.6028
29.9833 | 0.51033 | 199.7178
29.9917 | 0.51167 | 199.9766
30 | 0.51167 | 199.9766
30.0083 | 0.51167 | 199.9766
30.0167 | 0.51233 | 199.9766
30.025 | 0.512 | 199.8616
30.0333 | 0.51267 | 199.9766
30.0416 | 0.513 | 199.9191
30.05 | 0.51133 | 199.8616
30.0583 | 0.51033 | 199.8616
30.0666 | 0.51 | 200.0629
30.0749 | 0.50833 | 199.9766
30.0832 | 0.50867 | 199.9191
30.0915 | 0.50733 | 199.8616
30.0998 | 0.50667 | 199.8616
30.1081 | 0.50567 | 200.1779
30.1164 | 0.505 | 200.1779
30.1247 | 0.505 | 200.0629
30.133 | 0.50467 | 200.0629
30.1413 | 0.50467 | 199.9766
30.1496 | 0.505 | 199.9766
30.1579 | 0.506 | 199.6603
30.1662 | 0.50667 | 199.6603
30.1745 | 0.50733 | 199.6603
30.1828 | 0.50733 | 200.0629
30.1911 | 0.50733 | 199.7178
30.1993 | 0.50767 | 200.0629
30.2076 | 0.50833 | 200.0629
30.2159 | 0.50867 | 200.0629
30.2242 | 0.50933 | 199.7178
30.2324 | 0.50967 | 199.9766
30.2407 | 0.51033 | 200.0629
30.249 | 0.51033 | 199.6028
30.2572 | 0.51133 | 199.6603
30.2655 | 0.51167 | 200.1779
30.2738 | 0.51167 | 200.1204
30.282 | 0.51233 | 199.9191
30.2903 | 0.512 | 200.0629
30.2985 | 0.512 | 200.3217
30.3068 | 0.51233 | 199.9191
30.315 | 0.512 | 199.9191
30.3233 | 0.51167 | 199.8041
30.3315 | 0.51167 | 199.8616
30.3397 | 0.51033 | 199.8616
30.348 | 0.509 | 200.0629
30.3562 | 0.509 | 199.8041
30.3645 | 0.50733 | 200.0629
30.3727 | 0.50667 | 200.1204
30.3809 | 0.507 | 199.9766
30.3891 | 0.50633 | 200.4655
30.3974 | 0.50733 | 199.9191
30.4056 | 0.50733 | 199.8616
30.4138 | 0.50733 | 200.1204
30.422 | 0.50733 | 200.1204
30.4302 | 0.50867 | 199.9191
30.4385 | 0.50867 | 199.6028
30.4467 | 0.50967 | 200.0629
30.4549 | 0.51 | 200.2642
30.4631 | 0.51033 | 200.0629
30.4713 | 0.51133 | 199.8616
30.4795 | 0.511 | 199.9766
30.4877 | 0.51133 | 200.0629
30.4959 | 0.51133 | 199.8041
30.5041 | 0.511 | 199.8616
30.5123 | 0.511 | 200.1779
30.5205 | 0.51167 | 199.7178
30.5287 | 0.51133 | 200.1204
30.5369 | 0.511 | 200.0629
30.545 | 0.51133 | 200.0629
30.5532 | 0.51167 | 199.9766
30.5614 | 0.512 | 199.9191
30.5696 | 0.512 | 199.9766
30.5778 | 0.512 | 199.9191
30.5859 | 0.512 | 199.9766
30.5941 | 0.51233 | 200.1779
30.6023 | 0.51233 | 200.0629
30.6105 | 0.51233 | 200.1779
30.6186 | 0.513 | 200.2642
30.6268 | 0.51167 | 200.3792
30.6349 | 0.51167 | 199.8041
30.6431 | 0.511 | 199.9766
30.6513 | 0.51033 | 199.8041
30.6594 | 0.50967 | 200.0629
30.6676 | 0.508 | 199.8616
30.6757 | 0.50767 | 200.0629
30.6839 | 0.50633 | 200.1204
30.692 | 0.50633 | 199.9766
30.7002 | 0.506 | 199.8616
30.7083 | 0.50633 | 200.1779
30.7164 | 0.50633 | 199.6603
30.7246 | 0.50767 | 199.9191
30.7327 | 0.50733 | 200.1204
30.7409 | 0.50833 | 200.0629
30.749 | 0.50967 | 199.8616
30.7571 | 0.509 | 199.8041
30.7652 | 0.50933 | 199.6603
30.7734 | 0.50933 | 199.6603
30.7815 | 0.51033 | 199.9766
30.7896 | 0.50967 | 199.6603
30.7977 | 0.51033 | 200.0629
30.8058 | 0.51033 | 200.2642
30.814 | 0.51067 | 200.0629
30.8221 | 0.511 | 199.8616
30.8302 | 0.51133 | 200.1204
30.8383 | 0.51167 | 200.1204
30.8464 | 0.512 | 199.9191
30.8545 | 0.51233 | 200.1779
30.8626 | 0.51233 | 200.1204
30.8707 | 0.513 | 199.8616
30.8788 | 0.513 | 199.8616
30.8869 | 0.51267 | 199.8616
30.895 | 0.513 | 199.9766
30.9031 | 0.51267 | 199.8616
30.9112 | 0.513 | 199.9766
30.9192 | 0.513 | 199.6603
30.9273 | 0.51167 | 200.2642
30.9354 | 0.51133 | 200.1204
30.9435 | 0.51033 | 199.8616
30.9516 | 0.50967 | 199.8041
30.9597 | 0.50833 | 199.7178
30.9677 | 0.50833 | 200.0629
30.9758 | 0.50767 | 200.1779
30.9839 | 0.50733 | 199.8041
30.9919 | 0.50767 | 199.9191
31 | 0.507 | 199.7178
31.0081 | 0.50733 | 200.3217
31.0161 | 0.50767 | 199.9766
31.0242 | 0.50833 | 200.3217
31.0322 | 0.50867 | 199.9191
31.0403 | 0.50967 | 199.9766
31.0483 | 0.50967 | 199.8041
31.0564 | 0.50933 | 199.459
31.0644 | 0.51 | 199.7178
31.0725 | 0.51 | 200.3217
31.0805 | 0.51 | 199.6603
31.0886 | 0.51033 | 199.9191
31.0966 | 0.51033 | 200.0629
31.1047 | 0.51133 | 199.9766
31.1127 | 0.51167 | 199.9191
31.1207 | 0.51167 | 199.9766
31.1288 | 0.51233 | 200.1204
31.1368 | 0.51233 | 200.1204
31.1448 | 0.51267 | 199.8616
31.1528 | 0.51267 | 200.0629
31.1609 | 0.51333 | 199.8041
31.1689 | 0.51333 | 200.2642
31.1769 | 0.51367 | 199.8616
31.1849 | 0.513 | 200.0629
31.1929 | 0.51233 | 199.9191
31.201 | 0.511 | 199.8616
31.209 | 0.50967 | 199.6603
31.217 | 0.509 | 199.9766
31.225 | 0.50867 | 199.9766
31.233 | 0.50733 | 199.6603
31.241 | 0.507 | 199.6603
31.249 | 0.507 | 200.0629
31.257 | 0.507 | 199.6603
31.265 | 0.507 | 199.8616
31.273 | 0.507 | 200.1204
31.281 | 0.50767 | 199.7178
31.289 | 0.508 | 199.9766
31.297 | 0.508 | 200.0629
31.305 | 0.50833 | 199.9766
31.3129 | 0.508 | 199.7178
31.3209 | 0.50933 | 199.8616
31.3289 | 0.509 | 199.9191
31.3369 | 0.50967 | 199.9766
31.3449 | 0.50967 | 200.1779
31.3528 | 0.51033 | 200.0629
31.3608 | 0.511 | 200.3217
31.3688 | 0.511 | 199.7178
31.3767 | 0.51167 | 199.8041
31.3847 | 0.51167 | 199.8041
31.3927 | 0.51233 | 199.7178
31.4006 | 0.51167 | 200.2642
31.4086 | 0.512 | 199.8616
31.4166 | 0.51167 | 199.9766
31.4245 | 0.512 | 199.7178
31.4325 | 0.51233 | 199.8041
31.4404 | 0.51267 | 199.8041
31.4484 | 0.51267 | 199.9766
31.4563 | 0.513 | 199.9191
31.4643 | 0.513 | 200.1204
31.4722 | 0.51367 | 200.2642
31.4802 | 0.514 | 200.0629
31.4881 | 0.51433 | 199.6603
31.496 | 0.514 | 199.7178
31.504 | 0.514 | 199.8041
31.5119 | 0.514 | 200.0629
31.5198 | 0.51433 | 200.0629
31.5278 | 0.51467 | 199.9766
31.5357 | 0.51467 | 199.9191
31.5436 | 0.51467 | 199.6028
31.5515 | 0.51467 | 199.9191
31.5595 | 0.51467 | 200.0629
31.5674 | 0.51467 | 199.9766
31.5753 | 0.515 | 199.6603
31.5832 | 0.51467 | 199.8616
31.5911 | 0.514 | 199.8041
31.5991 | 0.513 | 199.9766
31.607 | 0.51167 | 199.9766
31.6149 | 0.51133 | 199.9191
31.6228 | 0.51 | 199.8616
31.6307 | 0.50967 | 199.8616
31.6386 | 0.509 | 200.0629
31.6465 | 0.508 | 200.1779
31.6544 | 0.50733 | 200.0629
31.6623 | 0.50733 | 200.0629
31.6702 | 0.50733 | 199.9191
31.6781 | 0.50733 | 200.1779
31.686 | 0.508 | 199.8616
31.6938 | 0.50867 | 200.1779
31.7017 | 0.50867 | 199.8041
31.7096 | 0.50867 | 200.2642
31.7175 | 0.50933 | 199.5165
31.7254 | 0.50967 | 200.1204
31.7333 | 0.50967 | 199.7178
31.7411 | 0.50933 | 199.9766
31.749 | 0.51033 | 199.9191
31.7569 | 0.51033 | 200.0629
31.7648 | 0.51067 | 200.1204
31.7726 | 0.511 | 199.9766
31.7805 | 0.51133 | 199.7178
31.7884 | 0.51133 | 199.8616
31.7962 | 0.51167 | 199.7178
31.8041 | 0.51267 | 200.2642
31.8119 | 0.513 | 199.8616
31.8198 | 0.51233 | 200.1204
31.8277 | 0.513 | 200.1779
31.8355 | 0.51367 | 199.6603
31.8434 | 0.51367 | 199.8616
31.8512 | 0.51433 | 199.8616
31.8591 | 0.51333 | 199.9766
31.8669 | 0.514 | 199.9191
31.8748 | 0.514 | 200.0629
31.8826 | 0.51367 | 200.1204
31.8904 | 0.514 | 199.9191
31.8983 | 0.514 | 199.8616
31.9061 | 0.51467 | 199.8616
31.9139 | 0.51367 | 199.8041
31.9218 | 0.51367 | 199.8616
31.9296 | 0.51433 | 199.6603
31.9374 | 0.51467 | 199.9766
31.9453 | 0.51433 | 199.6028
31.9531 | 0.51433 | 199.9766
31.9609 | 0.51367 | 199.8616
31.9687 | 0.51233 | 199.9191
31.9766 | 0.51167 | 200.1204
31.9844 | 0.511 | 200.0629
31.9922 | 0.51033 | 200.0629
32 | 0.509 | 199.8041
32.0078 | 0.50767 | 199.8616
32.0156 | 0.507 | 199.7178
32.0234 | 0.507 | 199.8616
32.0312 | 0.50733 | 199.6028
32.039 | 0.50833 | 199.9766
32.0468 | 0.508 | 199.8041
32.0546 | 0.509 | 199.8041
32.0624 | 0.51 | 200.1204
32.0702 | 0.50967 | 199.7178
32.078 | 0.51033 | 199.9766
32.0858 | 0.51 | 199.9191
32.0936 | 0.51033 | 199.9191
32.1014 | 0.51167 | 199.9766
32.1092 | 0.51133 | 199.9191
32.117 | 0.51167 | 199.8616
32.1248 | 0.51167 | 200.0629
32.1325 | 0.51233 | 199.8041
32.1403 | 0.513 | 199.9766
32.1481 | 0.51267 | 199.7178
32.1559 | 0.51367 | 199.8616
32.1636 | 0.51433 | 200.1779
32.1714 | 0.514 | 199.6028
32.1792 | 0.514 | 199.9191
32.187 | 0.51433 | 200.0629
32.1947 | 0.51433 | 199.6603
32.2025 | 0.514 | 199.8616
32.2102 | 0.514 | 200.0629
32.218 | 0.51467 | 199.8041
32.2258 | 0.51467 | 199.9191
32.2335 | 0.51467 | 200.0629
32.2413 | 0.51433 | 200.0629
32.249 | 0.51433 | 199.7178
32.2568 | 0.51467 | 199.8041
32.2645 | 0.515 | 199.9191
32.2723 | 0.515 | 199.8616
32.28 | 0.51467 | 199.9191
32.2878 | 0.51467 | 199.9766
32.2955 | 0.51533 | 200.0629
32.3033 | 0.51467 | 199.8041
32.311 | 0.51533 | 200.0629
32.3187 | 0.51333 | 199.6603
32.3265 | 0.512 | 199.7178
32.3342 | 0.51067 | 199.7178
32.3419 | 0.51 | 199.8041
32.3497 | 0.50967 | 199.9766
32.3574 | 0.50933 | 199.9766
32.3651 | 0.50767 | 199.8616
32.3728 | 0.508 | 199.8616
32.3805 | 0.50733 | 200.2642
32.3883 | 0.50767 | 199.8616
32.396 | 0.50733 | 199.9191
32.4037 | 0.509 | 199.7178
32.4114 | 0.50933 | 199.8616
32.4191 | 0.51167 | 199.8041
32.4268 | 0.511 | 199.7178
32.4345 | 0.51133 | 200.3217
32.4423 | 0.51233 | 200.0629
32.45 | 0.51167 | 199.9766
32.4577 | 0.512 | 199.8041
32.4654 | 0.51233 | 199.8041
32.4731 | 0.51167 | 199.9766
32.4808 | 0.51167 | 199.8616
32.4885 | 0.51233 | 199.6603
32.4962 | 0.51267 | 199.8041
32.5038 | 0.51267 | 199.9191
32.5115 | 0.513 | 200.1204
32.5192 | 0.513 | 200.0629
32.5269 | 0.51367 | 199.8041
32.5346 | 0.51433 | 199.7178
32.5423 | 0.51367 | 199.9191
32.55 | 0.51367 | 199.8616
32.5576 | 0.513 | 200.0629
32.5653 | 0.514 | 199.6028
32.573 | 0.51367 | 199.8616
32.5807 | 0.514 | 200.0629
32.5883 | 0.51433 | 199.8041
32.596 | 0.51433 | 199.9766
32.6037 | 0.51467 | 200.1204
32.6113 | 0.51467 | 199.8041
32.619 | 0.515 | 199.7178
32.6267 | 0.515 | 199.9191
32.6343 | 0.51467 | 200.0629
32.642 | 0.51467 | 199.9191
32.6497 | 0.51233 | 199.9191
32.6573 | 0.51133 | 199.9191
32.665 | 0.51033 | 199.6028
32.6726 | 0.509 | 199.8616
32.6803 | 0.50833 | 199.8616
32.6879 | 0.50767 | 200.0629
32.6956 | 0.50733 | 200.1204
32.7032 | 0.50733 | 200.1204
32.7109 | 0.50733 | 200.3217
32.7185 | 0.50767 | 199.8041
32.7261 | 0.50833 | 199.9766
32.7338 | 0.50833 | 200.1204
32.7414 | 0.50867 | 200.0629
32.749 | 0.50933 | 200.2642
32.7567 | 0.50933 | 200.1204
32.7643 | 0.51 | 199.4015
32.7719 | 0.51033 | 200.1204
32.7796 | 0.51067 | 199.5165
32.7872 | 0.51067 | 199.9766
32.7948 | 0.511 | 199.9766
32.8024 | 0.51167 | 200.3792
32.8101 | 0.51267 | 200.0629
32.8177 | 0.512 | 199.9766
32.8253 | 0.51267 | 200.1779
32.8329 | 0.513 | 199.8616
32.8405 | 0.51367 | 199.9191
32.8481 | 0.514 | 199.8041
32.8557 | 0.51367 | 199.8616
32.8634 | 0.513 | 200.0629
32.871 | 0.51333 | 200.1204
32.8786 | 0.51433 | 200.1204
32.8862 | 0.51467 | 200.1204
32.8938 | 0.51467 | 199.7178
32.9014 | 0.51533 | 199.7178
32.909 | 0.515 | 199.9191
32.9166 | 0.515 | 199.9191
32.9242 | 0.51467 | 200.1204
32.9317 | 0.51467 | 199.8616
32.9393 | 0.51467 | 200.3217
32.9469 | 0.51433 | 200.0629
32.9545 | 0.51467 | 200.0629
32.9621 | 0.515 | 200.3217
32.9697 | 0.51467 | 199.7178
32.9773 | 0.515 | 199.9766
32.9848 | 0.51467 | 200.0629
32.9924 | 0.51567 | 199.9766
33 | 0.516 | 199.9766
33.0076 | 0.515 | 199.9191
33.0151 | 0.516 | 199.9191
33.0227 | 0.51533 | 200.1779
33.0303 | 0.51467 | 200.1204
33.0379 | 0.513 | 199.9191
33.0454 | 0.51167 | 199.8041
33.053 | 0.51033 | 200.1779
33.0606 | 0.509 | 199.8041
33.0681 | 0.50867 | 199.9191
33.0757 | 0.50767 | 199.7178
33.0832 | 0.50867 | 199.9766
33.0908 | 0.509 | 199.8041
33.0983 | 0.50967 | 200.0629
33.1059 | 0.51 | 200.0629
33.1134 | 0.51033 | 199.6028
33.121 | 0.51167 | 200.0629
33.1285 | 0.51167 | 199.9191
33.1361 | 0.51233 | 199.8041
33.1436 | 0.51267 | 199.8041
33.1512 | 0.512 | 200.0629
33.1587 | 0.512 | 200.1204
33.1662 | 0.51233 | 199.9191
33.1738 | 0.51233 | 199.9191
33.1813 | 0.513 | 199.8041
33.1889 | 0.51267 | 199.9766
33.1964 | 0.51367 | 199.9766
33.2039 | 0.51333 | 200.1204
33.2114 | 0.51467 | 200.0629
33.219 | 0.51467 | 200.2642
33.2265 | 0.51533 | 199.7178
33.234 | 0.51633 | 200.0629
33.2415 | 0.51567 | 199.8041
33.2491 | 0.51567 | 199.6603
33.2566 | 0.51567 | 199.9766
33.2641 | 0.51567 | 199.6028
33.2716 | 0.51567 | 200.1204
33.2791 | 0.516 | 199.9766
33.2866 | 0.51567 | 199.8041
33.2941 | 0.516 | 199.8041
33.3017 | 0.516 | 199.9191
33.3092 | 0.51467 | 199.8616
33.3167 | 0.516 | 199.7178
33.3242 | 0.516 | 199.6603
33.3317 | 0.51633 | 199.6603
33.3392 | 0.51667 | 200.1204
33.3467 | 0.51633 | 199.9191
33.3542 | 0.517 | 199.8041
33.3617 | 0.516 | 199.8616
33.3691 | 0.515 | 199.9191
33.3766 | 0.51533 | 199.9766
33.3841 | 0.516 | 199.9191
33.3916 | 0.51633 | 200.0629
33.3991 | 0.51633 | 200.0629
33.4066 | 0.516 | 200.1779
33.4141 | 0.51467 | 199.7178
33.4215 | 0.513 | 200.3217
33.429 | 0.51267 | 200.1204
33.4365 | 0.51 | 199.8616
33.444 | 0.50967 | 199.8041
33.4515 | 0.51 | 200.0629
33.4589 | 0.50967 | 199.9191
33.4664 | 0.50933 | 200.0629
33.4739 | 0.51 | 200.2642
33.4813 | 0.509 | 199.9766
33.4888 | 0.51 | 200.0629
33.4963 | 0.51033 | 200.0629
33.5037 | 0.511 | 199.9191
33.5112 | 0.51 | 199.9766
33.5187 | 0.51167 | 200.1204
33.5261 | 0.51233 | 199.9191
33.5336 | 0.512 | 200.0629
33.541 | 0.513 | 200.1779
33.5485 | 0.513 | 200.1204
33.5559 | 0.512 | 199.7178
33.5634 | 0.51333 | 199.8616
33.5708 | 0.51433 | 199.8616
33.5783 | 0.51433 | 200.0629
33.5857 | 0.513 | 199.9766
33.5932 | 0.51467 | 199.8616
33.6006 | 0.51467 | 199.8616
33.608 | 0.51467 | 199.9191
33.6155 | 0.51467 | 200.1204
33.6229 | 0.51567 | 200.1204
33.6303 | 0.51367 | 199.9766
33.6378 | 0.51567 | 200.2642
33.6452 | 0.51567 | 200.2642
33.6526 | 0.51533 | 200.0629
33.6601 | 0.51467 | 199.8616
33.6675 | 0.51467 | 199.8616
33.6749 | 0.514 | 199.9191
33.6823 | 0.51467 | 200.3217
33.6898 | 0.51533 | 199.9191
33.6972 | 0.515 | 199.9766
33.7046 | 0.51467 | 200.0629
33.712 | 0.51467 | 200.2642
33.7194 | 0.515 | 199.9766
33.7268 | 0.51467 | 200.1204
33.7343 | 0.515 | 199.9766
33.7417 | 0.515 | 199.9191
33.7491 | 0.51533 | 200.1204
33.7565 | 0.51467 | 199.8616
33.7639 | 0.515 | 199.8616
33.7713 | 0.515 | 200.0629
33.7787 | 0.51567 | 199.9191
33.7861 | 0.515 | 199.459
33.7935 | 0.515 | 200.2642
33.8009 | 0.515 | 199.7178
33.8083 | 0.51467 | 199.9766
33.8157 | 0.515 | 200.0629
33.8231 | 0.51533 | 199.9191
33.8305 | 0.51567 | 199.5165
33.8378 | 0.51567 | 200.1204
33.8452 | 0.51567 | 200.0629
33.8526 | 0.516 | 199.9191
33.86 | 0.51633 | 199.9766
33.8674 | 0.516 | 199.9191
33.8748 | 0.517 | 199.459
33.8821 | 0.516 | 199.9766
33.8895 | 0.51467 | 200.0629
33.8969 | 0.514 | 200.1204
33.9043 | 0.513 | 199.9191
33.9116 | 0.511 | 199.9766
33.919 | 0.51067 | 200.0629
33.9264 | 0.51033 | 200.1779
33.9338 | 0.51 | 200.1204
33.9411 | 0.50867 | 199.9766
33.9485 | 0.508 | 199.9191
33.9559 | 0.50867 | 200.0629
33.9632 | 0.509 | 199.7178
33.9706 | 0.50833 | 200.1204
33.9779 | 0.50967 | 199.9766
33.9853 | 0.51033 | 199.8041
33.9926 | 0.51033 | 200.0629
34 | 0.51133 | 199.8616
34.0074 | 0.511 | 199.9191
34.0147 | 0.512 | 200.1779
34.0221 | 0.51167 | 199.8041
34.0294 | 0.51167 | 200.2642
34.0367 | 0.51233 | 199.9191
34.0441 | 0.513 | 200.1779
34.0514 | 0.513 | 199.9191
34.0588 | 0.513 | 200.2642
34.0661 | 0.513 | 199.6603
34.0735 | 0.514 | 199.8616
34.0808 | 0.51367 | 200.0629
34.0881 | 0.51467 | 199.9191
34.0955 | 0.51433 | 199.8041
34.1028 | 0.51433 | 200.1779
34.1101 | 0.51433 | 199.8041
34.1174 | 0.51467 | 200.2642
34.1248 | 0.51467 | 199.9766
34.1321 | 0.515 | 200.1204
34.1394 | 0.515 | 200.1204
34.1467 | 0.515 | 200.1204
34.1541 | 0.51467 | 200.0629
34.1614 | 0.51467 | 199.8041
34.1687 | 0.51433 | 200.2642
34.176 | 0.515 | 199.8616
34.1833 | 0.515 | 200.0629
34.1906 | 0.51467 | 199.8616
34.198 | 0.51467 | 199.9766
34.2053 | 0.51467 | 199.8616
34.2126 | 0.51433 | 200.2642
34.2199 | 0.515 | 199.9191
34.2272 | 0.51533 | 199.9766
34.2345 | 0.51567 | 199.6603
34.2418 | 0.515 | 200.0629
34.2491 | 0.51567 | 199.7178
34.2564 | 0.51533 | 200.2642
34.2637 | 0.51533 | 199.9191
34.271 | 0.51533 | 200.1204
34.2783 | 0.515 | 199.9191
34.2856 | 0.515 | 200.1779
34.2929 | 0.51367 | 200.0629
34.3001 | 0.51433 | 200.1204
34.3074 | 0.51533 | 199.8616
34.3147 | 0.51567 | 199.9766
34.322 | 0.51533 | 199.9191
34.3293 | 0.515 | 199.9766
34.3366 | 0.516 | 199.8616
34.3438 | 0.516 | 199.8616
34.3511 | 0.516 | 200.1204
34.3584 | 0.51567 | 200.2642
34.3657 | 0.515 | 199.9766
34.373 | 0.51567 | 199.9191
34.3802 | 0.51567 | 200.0629
34.3875 | 0.51567 | 200.1779
34.3948 | 0.516 | 199.8616
34.402 | 0.51567 | 200.1204
34.4093 | 0.51533 | 199.8041
34.4166 | 0.516 | 199.8616
34.4238 | 0.51633 | 200.1204
34.4311 | 0.516 | 199.9766
34.4384 | 0.516 | 199.8616
34.4456 | 0.51533 | 200.0629
34.4529 | 0.514 | 200.1204
34.4601 | 0.513 | 199.9191
34.4674 | 0.51167 | 199.9766
34.4746 | 0.51033 | 200.1204
34.4819 | 0.50933 | 200.0629
34.4891 | 0.509 | 199.9766
34.4964 | 0.50833 | 199.8616
34.5036 | 0.508 | 199.8616
34.5109 | 0.50767 | 200.0629
34.5181 | 0.508 | 199.8041
34.5254 | 0.508 | 199.9191
34.5326 | 0.509 | 200.1779
34.5398 | 0.509 | 199.8616
34.5471 | 0.50933 | 199.459
34.5543 | 0.51033 | 199.7178
34.5615 | 0.511 | 199.9191
34.5688 | 0.51033 | 199.8041
34.576 | 0.51133 | 199.8616
34.5832 | 0.51167 | 200.2642
34.5905 | 0.51167 | 199.9191
34.5977 | 0.51233 | 199.9766
34.6049 | 0.513 | 199.9766
34.6121 | 0.513 | 199.8616
34.6194 | 0.513 | 200.1204
34.6266 | 0.513 | 199.6603
34.6338 | 0.513 | 200.1779
34.641 | 0.513 | 199.9191
34.6482 | 0.51333 | 199.9766
34.6554 | 0.51367 | 199.6603
34.6627 | 0.51433 | 200.3217
34.6699 | 0.51433 | 200.1779
34.6771 | 0.515 | 199.6028
34.6843 | 0.51533 | 199.6603
34.6915 | 0.51533 | 199.9766
34.6987 | 0.51467 | 200.0629
34.7059 | 0.515 | 199.9191
34.7131 | 0.515 | 199.8616
34.7203 | 0.51533 | 200.2642
34.7275 | 0.515 | 200.1204
34.7347 | 0.51533 | 200.1204
34.7419 | 0.51533 | 199.6603
34.7491 | 0.515 | 200.1779
34.7563 | 0.516 | 199.8616
34.7635 | 0.51567 | 199.9766
34.7707 | 0.515 | 199.9191
34.7779 | 0.515 | 199.7178
34.7851 | 0.515 | 200.0629
34.7922 | 0.51533 | 199.9191
34.7994 | 0.515 | 199.9191
34.8066 | 0.516 | 199.8616
34.8138 | 0.51533 | 199.8616
34.821 | 0.515 | 199.9766
34.8281 | 0.51533 | 199.8041
34.8353 | 0.51567 | 200.1779
34.8425 | 0.516 | 199.8616
34.8497 | 0.51567 | 200.1204
34.8569 | 0.516 | 200.0629
34.864 | 0.516 | 199.9766
34.8712 | 0.516 | 200.0629
34.8784 | 0.51567 | 199.8616
34.8855 | 0.515 | 199.9766
34.8927 | 0.51467 | 199.8041
34.8999 | 0.51467 | 200.1204
34.907 | 0.515 | 200.0629
34.9142 | 0.51567 | 199.9766
34.9213 | 0.516 | 199.9191
34.9285 | 0.51633 | 199.6028
34.9357 | 0.516 | 199.9766
34.9428 | 0.51667 | 200.0629
34.95 | 0.517 | 199.8616
34.9571 | 0.51733 | 199.9766
34.9643 | 0.51667 | 200.0629
34.9714 | 0.517 | 199.8041
34.9786 | 0.51667 | 199.8616
34.9857 | 0.51667 | 199.9766
34.9929 | 0.51733 | 199.8616
35 | 0.51667 | 200.1204
35.0071 | 0.51667 | 199.9766
35.0143 | 0.516 | 199.8041
35.0214 | 0.516 | 200.0629
35.0286 | 0.516 | 199.6603
35.0357 | 0.516 | 200.1204
35.0428 | 0.516 | 199.7178
35.05 | 0.51633 | 199.6603
35.0571 | 0.516 | 199.9766
35.0642 | 0.516 | 199.9191
35.0714 | 0.516 | 199.9766
35.0785 | 0.517 | 199.9766
35.0856 | 0.51667 | 200.1779
35.0927 | 0.51633 | 200.1204
35.0999 | 0.51667 | 199.9766
35.107 | 0.51667 | 200.0629
35.1141 | 0.516 | 199.6028
35.1212 | 0.51367 | 199.9766
35.1283 | 0.51167 | 199.9766
35.1355 | 0.51167 | 199.7178
35.1426 | 0.51033 | 199.9191
35.1497 | 0.51 | 200.1204
35.1568 | 0.509 | 199.9766
35.1639 | 0.509 | 199.8041
35.171 | 0.50867 | 199.5165
35.1781 | 0.509 | 200.0629
35.1852 | 0.50967 | 199.8041
35.1923 | 0.50967 | 199.8616
35.1994 | 0.51 | 200.0629
35.2065 | 0.51067 | 199.9191
35.2136 | 0.51067 | 199.9191
35.2207 | 0.51167 | 200.1204
35.2278 | 0.51233 | 199.8041
35.2349 | 0.51233 | 199.9191
35.242 | 0.513 | 200.1779
35.2491 | 0.51367 | 199.7178
35.2562 | 0.514 | 199.8616
35.2633 | 0.51433 | 199.9766
35.2704 | 0.51367 | 200.1204
35.2775 | 0.514 | 199.8041
35.2846 | 0.51467 | 199.9191
35.2916 | 0.515 | 199.8616
35.2987 | 0.51467 | 199.8616
35.3058 | 0.515 | 200.1779
35.3129 | 0.515 | 199.8041
35.32 | 0.51567 | 199.8041
35.327 | 0.516 | 199.7178
35.3341 | 0.51533 | 199.8041
35.3412 | 0.51533 | 200.0629
35.3483 | 0.515 | 200.0629
35.3553 | 0.51533 | 199.6603
35.3624 | 0.515 | 199.8616
35.3695 | 0.51533 | 199.8041
35.3765 | 0.51567 | 199.8041
35.3836 | 0.51533 | 199.9191
35.3907 | 0.51567 | 199.9766
35.3977 | 0.51467 | 199.9766
35.4048 | 0.51567 | 200.1204
35.4119 | 0.51567 | 200.0629
35.4189 | 0.51533 | 199.9766
35.426 | 0.516 | 200.0629
35.433 | 0.51567 | 199.9766
35.4401 | 0.515 | 199.8616
35.4471 | 0.515 | 200.1204
35.4542 | 0.51433 | 200.1204
35.4612 | 0.51433 | 200.1779
35.4683 | 0.51467 | 200.0629
35.4753 | 0.51533 | 200.1779
35.4824 | 0.516 | 200.3217
35.4894 | 0.516 | 199.6028
35.4965 | 0.516 | 200.2642
35.5035 | 0.516 | 199.8041
35.5106 | 0.51667 | 199.9191
35.5176 | 0.516 | 199.9766
35.5246 | 0.51633 | 200.0629
35.5317 | 0.516 | 199.9766
35.5387 | 0.51633 | 199.9191
35.5457 | 0.51733 | 199.9766
35.5528 | 0.517 | 200.1204
35.5598 | 0.516 | 200.2642
35.5668 | 0.51633 | 199.8041
35.5739 | 0.51667 | 200.1779
35.5809 | 0.516 | 199.8041
35.5879 | 0.51667 | 199.7178
35.5949 | 0.516 | 199.9766
35.602 | 0.51467 | 199.9191
35.609 | 0.51433 | 199.9191
35.616 | 0.51233 | 199.8041
35.623 | 0.51133 | 199.7178
35.63 | 0.50933 | 200.0629
35.6371 | 0.50967 | 199.8616
35.6441 | 0.51 | 200.0629
35.6511 | 0.51 | 199.8616
35.6581 | 0.51067 | 200.1204
35.6651 | 0.51033 | 199.9191
35.6721 | 0.511 | 199.9191
35.6791 | 0.51167 | 199.8041
35.6861 | 0.51167 | 199.9766
35.6931 | 0.51167 | 199.6603
35.7001 | 0.51233 | 199.9191
35.7071 | 0.51267 | 199.9766
35.7141 | 0.513 | 199.7178
35.7211 | 0.51367 | 200.1779
35.7281 | 0.51333 | 200.0629
35.7351 | 0.51433 | 199.7178
35.7421 | 0.51467 | 200.1779
35.7491 | 0.515 | 200.1204
35.7561 | 0.51467 | 199.8041
35.7631 | 0.51567 | 200.1204
35.7701 | 0.516 | 200.0629
35.7771 | 0.516 | 200.1204
35.7841 | 0.516 | 200.0629
35.7911 | 0.51633 | 199.8041
35.798 | 0.51633 | 200.1204
35.805 | 0.51667 | 199.8041
35.812 | 0.517 | 199.8616
35.819 | 0.516 | 199.9766
35.826 | 0.51633 | 199.9766
35.8329 | 0.51633 | 200.2642
35.8399 | 0.51567 | 199.8041
35.8469 | 0.516 | 200.2642
35.8539 | 0.51667 | 199.6603
35.8608 | 0.51567 | 199.9766
35.8678 | 0.51567 | 199.8041
35.8748 | 0.516 | 199.8041
35.8818 | 0.516 | 199.7178
35.8887 | 0.516 | 200.0629
35.8957 | 0.51633 | 199.6028
35.9026 | 0.51733 | 199.7178
35.9096 | 0.517 | 200.2642
35.9166 | 0.517 | 200.1779
35.9235 | 0.51733 | 200.1779
35.9305 | 0.51733 | 199.9191
35.9374 | 0.51667 | 199.9191
35.9444 | 0.517 | 200.1204
35.9514 | 0.51633 | 199.8041
35.9583 | 0.51733 | 200.1204
35.9653 | 0.51733 | 200.1204
35.9722 | 0.51733 | 200.1204
35.9792 | 0.51667 | 200.1779
35.9861 | 0.51733 | 199.7178
35.9931 | 0.51767 | 199.7178
36 | 0.51667 | 199.6603
36.0069 | 0.517 | 200.0629
36.0139 | 0.516 | 199.8041
36.0208 | 0.516 | 199.8616
36.0278 | 0.51633 | 199.8041
36.0347 | 0.51667 | 199.6028
36.0416 | 0.517 | 199.9191
36.0486 | 0.51633 | 199.9191
36.0555 | 0.51667 | 200.1779
36.0624 | 0.51667 | 199.8616
36.0694 | 0.517 | 200.1779
36.0763 | 0.517 | 200.1204
36.0832 | 0.51633 | 200.1204
36.0902 | 0.51633 | 199.9191
36.0971 | 0.516 | 199.9766
36.104 | 0.516 | 199.8616
36.1109 | 0.516 | 200.0629
36.1179 | 0.516 | 199.8616
36.1248 | 0.51667 | 199.7178
36.1317 | 0.51667 | 199.7178
36.1386 | 0.51633 | 199.8616
36.1455 | 0.51667 | 200.0629
36.1525 | 0.51633 | 200.1779
36.1594 | 0.517 | 200.0629
36.1663 | 0.51733 | 200.0629
36.1732 | 0.51667 | 200.638
36.1801 | 0.51733 | 200.1204
36.187 | 0.517 | 199.8616
36.1939 | 0.516 | 200.0629
36.2008 | 0.515 | 199.9191
36.2077 | 0.51433 | 200.0629
36.2146 | 0.51333 | 199.7178
36.2215 | 0.51233 | 199.9191
36.2284 | 0.51167 | 199.8616
36.2353 | 0.51067 | 200.1204
36.2422 | 0.51 | 199.7178
36.2491 | 0.51033 | 199.8616
36.256 | 0.51033 | 199.9191
36.2629 | 0.51133 | 199.8041
36.2698 | 0.51167 | 199.7178
36.2767 | 0.51167 | 199.8616
36.2836 | 0.51233 | 200.3217
36.2905 | 0.51267 | 199.8041
36.2974 | 0.51367 | 199.9766
36.3043 | 0.51367 | 199.8616
36.3112 | 0.51433 | 199.8041
36.318 | 0.51433 | 199.9766
36.3249 | 0.51467 | 199.8616
36.3318 | 0.515 | 199.8041
36.3387 | 0.51533 | 199.9191
36.3456 | 0.515 | 199.8041
36.3524 | 0.516 | 199.9191
36.3593 | 0.51667 | 199.9766
36.3662 | 0.51633 | 199.8041
36.3731 | 0.516 | 199.9766
36.3799 | 0.51533 | 200.0629
36.3868 | 0.51667 | 200.0629
36.3937 | 0.51667 | 199.9766
36.4005 | 0.51633 | 199.9191
36.4074 | 0.517 | 200.1204
36.4143 | 0.51733 | 199.9191
36.4211 | 0.51733 | 200.0629
36.428 | 0.516 | 200.0629
36.4349 | 0.51467 | 199.8041
36.4417 | 0.51367 | 199.9191
36.4486 | 0.513 | 199.9191
36.4555 | 0.512 | 199.8616
36.4623 | 0.51133 | 199.9191
36.4692 | 0.51067 | 200.0629
36.476 | 0.51 | 199.8616
36.4829 | 0.51133 | 199.8616
36.4897 | 0.51167 | 199.8616
36.4966 | 0.51167 | 200.0629
36.5034 | 0.51167 | 200.2642
36.5103 | 0.513 | 200.2642
36.5171 | 0.513 | 200.1779
36.524 | 0.513 | 199.8041
36.5308 | 0.514 | 199.7178
36.5377 | 0.51433 | 199.8041
36.5445 | 0.515 | 199.8041
36.5513 | 0.51533 | 199.8616
36.5582 | 0.516 | 199.9191
36.565 | 0.516 | 200.0629
36.5718 | 0.515 | 200.0629
36.5787 | 0.516 | 200.0629
36.5855 | 0.516 | 199.7178
36.5923 | 0.51633 | 200.1779
36.5992 | 0.51633 | 200.1204
36.606 | 0.51567 | 199.8041
36.6128 | 0.51667 | 199.6603
36.6197 | 0.51667 | 200.2642
36.6265 | 0.516 | 200.0629
36.6333 | 0.51567 | 200.1204
36.6401 | 0.51633 | 199.9766
36.647 | 0.51667 | 200.1204
36.6538 | 0.51667 | 200.1204
36.6606 | 0.51667 | 199.9191
36.6674 | 0.51633 | 199.6603
36.6742 | 0.517 | 199.6028
36.6811 | 0.51733 | 199.8041
36.6879 | 0.517 | 200.0629
36.6947 | 0.51667 | 199.7178
36.7015 | 0.516 | 199.7178
36.7083 | 0.51533 | 199.8041
36.7151 | 0.51533 | 199.9766
36.7219 | 0.514 | 200.0629
36.7287 | 0.51333 | 200.1204
36.7355 | 0.513 | 199.8616
36.7423 | 0.513 | 200.0629
36.7491 | 0.512 | 199.9191
36.756 | 0.51167 | 199.7178
36.7628 | 0.51133 | 199.9191
36.7696 | 0.511 | 199.9766
36.7764 | 0.51133 | 199.8616
36.7831 | 0.51133 | 200.2642
36.7899 | 0.51167 | 200.1204
36.7967 | 0.51233 | 199.8041
36.8035 | 0.51233 | 200.2642
36.8103 | 0.51267 | 200.1779
36.8171 | 0.513 | 199.5165
36.8239 | 0.51333 | 199.8041
36.8307 | 0.51367 | 200.1204
36.8375 | 0.51433 | 199.8616
36.8443 | 0.51467 | 200.0629
36.8511 | 0.51467 | 199.8041
36.8578 | 0.51467 | 200.0629
36.8646 | 0.516 | 199.9766
36.8714 | 0.51633 | 200.1779
36.8782 | 0.51567 | 199.8041
36.885 | 0.516 | 199.9766
36.8917 | 0.51633 | 199.9766
36.8985 | 0.516 | 200.1204
36.9053 | 0.51533 | 199.7178
36.9121 | 0.51333 | 199.459
36.9188 | 0.51233 | 199.9191
36.9256 | 0.513 | 200.0629
36.9324 | 0.51033 | 200.0629
36.9391 | 0.51067 | 200.1779
36.9459 | 0.51033 | 199.7178
36.9527 | 0.509 | 200.1779
36.9594 | 0.51033 | 200.1779
36.9662 | 0.51067 | 199.8616
36.973 | 0.51033 | 199.9191
36.9797 | 0.51033 | 199.6603
36.9865 | 0.51067 | 199.8041
36.9932 | 0.51167 | 199.7178
37 | 0.51267 | 200.0629
37.0068 | 0.51333 | 199.8616
37.0135 | 0.51367 | 199.8616
37.0203 | 0.51467 | 199.8616
37.027 | 0.51533 | 199.9191
37.0338 | 0.51567 | 199.8041
37.0405 | 0.51633 | 199.9766
37.0473 | 0.516 | 199.9191
37.054 | 0.516 | 199.8616
37.0608 | 0.51533 | 199.7178
37.0675 | 0.51467 | 200.1204
37.0742 | 0.515 | 199.8616
37.081 | 0.51433 | 199.8041
37.0877 | 0.514 | 199.9191
37.0945 | 0.515 | 199.9191
37.1012 | 0.514 | 199.8041
37.108 | 0.51333 | 200.2642
37.1147 | 0.513 | 199.6028
37.1214 | 0.513 | 200.1204
37.1282 | 0.513 | 199.8616
37.1349 | 0.51267 | 199.9766
37.1416 | 0.51267 | 199.9191
37.1484 | 0.51233 | 199.9766
37.1551 | 0.514 | 199.7178
37.1618 | 0.51467 | 200.0629
37.1685 | 0.51467 | 199.9766
37.1753 | 0.515 | 199.9766
37.182 | 0.51567 | 199.8041
37.1887 | 0.51667 | 199.7178
37.1954 | 0.51667 | 199.9191
37.2022 | 0.51733 | 199.9766
37.2089 | 0.51733 | 200.1204
37.2156 | 0.518 | 199.9191
37.2223 | 0.51767 | 199.8041
37.229 | 0.517 | 199.9191
37.2357 | 0.51667 | 200.1204
37.2424 | 0.515 | 199.9191
37.2492 | 0.516 | 199.7178
37.2559 | 0.51467 | 200.1204
37.2626 | 0.515 | 199.9766
37.2693 | 0.51333 | 200.0629
37.276 | 0.51267 | 199.9766
37.2827 | 0.51267 | 200.1204
37.2894 | 0.51167 | 199.7178
37.2961 | 0.51267 | 200.1779
37.3028 | 0.51267 | 200.0629
37.3095 | 0.51267 | 199.9191
37.3162 | 0.51333 | 199.8616
37.3229 | 0.51333 | 200.1779
37.3296 | 0.51433 | 200.0629
37.3363 | 0.51467 | 199.9191
37.343 | 0.51567 | 200.0629
37.3497 | 0.516 | 199.6603
37.3564 | 0.517 | 200.0629
37.3631 | 0.51667 | 199.8041
37.3698 | 0.51667 | 199.7178
37.3765 | 0.51733 | 199.9191
37.3832 | 0.51733 | 199.9191
37.3898 | 0.51733 | 200.1204
37.3965 | 0.51633 | 199.6603
37.4032 | 0.51633 | 199.8616
37.4099 | 0.516 | 199.9766

## Consolidation - 2
Consolidation - 2
Root Time | Vertical Strain | Vertical Consolidation Stress
[minutes0.5] | [%] | [kPa]

## Cyclic Preshear
Stress Controlled Cyclic Loading - Constant Vertical Stress
Number of Cycles | Shear Stress | Shear Strain | Shear induced -DVertical Stress | Shear induced -Δσv/σvc | Vertical stress | Vertical strain | Vertical stress / consolidation Stress | Shear Stress / Consolidation Stress | Number of Cycles | Shear modulus | Damping ratio
[-] | [kPa] | [%] | [kPa] | [-] | [kPa] | [%] | [-] | [-] | [-] | [MPa] | [%]

## Consolidation - 3
Consolidation - 3
Root Time | Vertical Strain | Vertical Consolidation Stress
[minutes0.5] | [%] | [kPa]

## Shearing
Shearing Stage - Constant Vertical Stress | [7 empty] | Shearing Stage - Constant Volume
Shear Strain | Shear Stress | Shear Induced -DVertical Stress | Vertical Stress | Shear Induced ΔVertical Strain | Shear Stress / Consolidation Stress | Vertical Stress / Consolidation Stress | Shear Modulus | Shear Strain | Shear Stress | Shear induced -DVertical Stress | Vertical Stress | Shear Induced DVertical Strain | Shear Stress / Consolidation Stress | Vertical Stress / Consolidation Stress | Shear Modulus
[%] | [kPa] | [kPa] | [kPa] | [%] | [-] | [-] | [MPa] | [%] | [kPa] | [kPa] | [kPa] | [%] | [-] | [-] | [MPa]
[8 empty] | 0 | 0.11862 | 0 | 199.9191 | 0 | 0.00059335 | 1
[8 empty] | 0.04135 | 11.9943 | 2.7032 | 197.2159 | -0.00033506 | 0.059996 | 0.98648 | 28.7199
[8 empty] | 0.081749 | 21.3968 | 6.7579 | 193.1612 | -0.0010052 | 0.10703 | 0.9662 | 26.0287
[8 empty] | 0.12215 | 28.6426 | 11.5028 | 188.4163 | -0.00067012 | 0.14327 | 0.94246 | 23.3519
[8 empty] | 0.16397 | 34.8818 | 14.8099 | 185.1092 | -0.00033506 | 0.17448 | 0.92592 | 21.2005
[8 empty] | 0.20722 | 40.3446 | 18.0594 | 181.8597 | -0.0013402 | 0.2018 | 0.90967 | 19.4118
[8 empty] | 0.2462 | 44.3984 | 22.6893 | 177.2298 | -0.00033506 | 0.22208 | 0.88651 | 17.9855
[8 empty] | 0.28612 | 48.9123 | 25.0762 | 174.8429 | -0.00067012 | 0.24466 | 0.87457 | 17.0535
[8 empty] | 0.32985 | 52.3045 | 26.8591 | 173.06 | -0.00033506 | 0.26163 | 0.86565 | 15.8212
[8 empty] | 0.37595 | 54.8628 | 30.2237 | 169.6954 | -0.0010052 | 0.27442 | 0.84882 | 14.5615
[8 empty] | 0.4116 | 57.5938 | 31.6903 | 168.2288 | -0.00067012 | 0.28809 | 0.84148 | 13.964
[8 empty] | 0.45627 | 59.9508 | 33.732 | 166.1871 | -0.00033506 | 0.29988 | 0.83127 | 13.1132
[8 empty] | 0.5 | 62.164 | 35.5437 | 164.3754 | -0.0013402 | 0.31095 | 0.82221 | 12.4091
[8 empty] | 0.53565 | 63.7735 | 35.3999 | 164.5192 | -0.0013402 | 0.319 | 0.82293 | 11.8838
[8 empty] | 0.58317 | 65.8429 | 36.7803 | 163.1388 | -0.0013402 | 0.32935 | 0.81602 | 11.2701
[8 empty] | 0.62357 | 67.5673 | 37.1829 | 162.7362 | -0.00033506 | 0.33797 | 0.81401 | 10.8165
[8 empty] | 0.66397 | 69.1767 | 37.3267 | 162.5924 | -0.00033506 | 0.34602 | 0.81329 | 10.4007
[8 empty] | 0.70437 | 70.7286 | 36.7803 | 163.1388 | -0.00067012 | 0.35379 | 0.81602 | 10.0245
[8 empty] | 0.74762 | 72.3668 | 36.9816 | 162.9375 | 0 | 0.36198 | 0.81502 | 9.6637
[8 empty] | 0.78945 | 73.8611 | 36.2627 | 163.6564 | -0.0010052 | 0.36945 | 0.81861 | 9.341
[8 empty] | 0.82985 | 75.3555 | 36.0038 | 163.9153 | -0.0010052 | 0.37693 | 0.81991 | 9.0663
[8 empty] | 0.87452 | 76.9648 | 35.0549 | 164.8642 | -0.00067012 | 0.38498 | 0.82465 | 8.7872
[8 empty] | 0.9116 | 78.5456 | 33.8758 | 166.0433 | -0.00067012 | 0.39289 | 0.83055 | 8.6032
[8 empty] | 0.95485 | 79.6948 | 33.732 | 166.1871 | -0.0013402 | 0.39864 | 0.83127 | 8.3339
[8 empty] | 0.99667 | 81.2754 | 32.2942 | 167.6249 | -0.0010052 | 0.40654 | 0.83846 | 8.1428
[8 empty] | 1.0385 | 82.9423 | 30.6263 | 169.2928 | -0.0010052 | 0.41488 | 0.84681 | 7.9753
[8 empty] | 1.0775 | 84.3793 | 29.9073 | 170.0118 | -0.00067012 | 0.42207 | 0.8504 | 7.8202
[8 empty] | 1.1207 | 85.8736 | 29.0446 | 170.8745 | -0.0013402 | 0.42954 | 0.85472 | 7.6518
[8 empty] | 1.1625 | 86.7641 | 27.5205 | 172.3986 | -0.0013402 | 0.434 | 0.86234 | 7.4531
[8 empty] | 1.2044 | 88.6035 | 25.335 | 174.5841 | -0.0010052 | 0.4432 | 0.87327 | 7.347
[8 empty] | 1.2462 | 90.673 | 22.488 | 177.4311 | -0.0010052 | 0.45355 | 0.88751 | 7.2665
[8 empty] | 1.2894 | 92.3399 | 19.181 | 180.7381 | -0.0010052 | 0.46189 | 0.90406 | 7.152
[8 empty] | 1.3313 | 94.0068 | 15.6726 | 184.2465 | -0.0013402 | 0.47022 | 0.92161 | 7.0525
[8 empty] | 1.3712 | 95.7313 | 14.091 | 185.8281 | -0.0010052 | 0.47885 | 0.92952 | 6.9729
[8 empty] | 1.413 | 97.4557 | 12.7106 | 187.2085 | -0.0010052 | 0.48748 | 0.93642 | 6.8886
[8 empty] | 1.4548 | 99.0076 | 9.3173 | 190.6018 | -0.00067012 | 0.49524 | 0.95339 | 6.7972
[8 empty] | 1.4952 | 100.5308 | 6.4703 | 193.4488 | -0.00033506 | 0.50286 | 0.96764 | 6.7154
[8 empty] | 1.5356 | 102.3703 | 4.6299 | 195.2892 | -0.0013402 | 0.51206 | 0.97684 | 6.6585
[8 empty] | 1.5803 | 104.2097 | 1.9842 | 197.9349 | -0.00067012 | 0.52126 | 0.99007 | 6.5867
[8 empty] | 1.6207 | 105.9917 | -0.92023 | 200.8393 | -0.0013402 | 0.53017 | 1.0046 | 6.5325
[8 empty] | 1.6625 | 107.3711 | -2.4444 | 202.3635 | -0.0010052 | 0.53707 | 1.0122 | 6.4511
[8 empty] | 1.7044 | 108.923 | -4.6299 | 204.549 | -0.00033506 | 0.54484 | 1.0232 | 6.3838
[8 empty] | 1.7462 | 110.9925 | -8.0232 | 207.9423 | -0.00033506 | 0.55519 | 1.0401 | 6.3494
[8 empty] | 1.7866 | 112.4294 | -10.1225 | 210.0416 | -0.00033506 | 0.56237 | 1.0506 | 6.2863
[8 empty] | 1.8298 | 114.0388 | -11.8479 | 211.767 | -0.00033506 | 0.57042 | 1.0593 | 6.2257
[8 empty] | 1.8698 | 115.562 | -14.5511 | 214.4702 | -0.00033506 | 0.57804 | 1.0728 | 6.1742
[8 empty] | 1.9102 | 117.459 | -17.0817 | 217.0008 | -0.0020104 | 0.58753 | 1.0854 | 6.1429
[8 empty] | 1.9534 | 119.0109 | -19.4685 | 219.3876 | -0.00067012 | 0.5953 | 1.0974 | 6.0864
[8 empty] | 1.9952 | 120.7353 | -23.437 | 223.3561 | -0.00067012 | 0.60392 | 1.1172 | 6.0452
[8 empty] | 2.0371 | 122.1722 | -24.7023 | 224.6214 | -0.00033506 | 0.61111 | 1.1236 | 5.9916
[8 empty] | 2.076 | 123.8968 | -27.1467 | 227.0658 | -0.00067012 | 0.61973 | 1.1358 | 5.9622
[8 empty] | 2.1179 | 125.6212 | -30.5688 | 230.4879 | -0.00067012 | 0.62836 | 1.1529 | 5.9259
[8 empty] | 2.164 | 127.0293 | -32.6968 | 232.6159 | -0.0010052 | 0.6354 | 1.1636 | 5.8647
[8 empty] | 2.2029 | 129.0126 | -35.1986 | 235.1177 | -0.0013402 | 0.64532 | 1.1761 | 5.851
[8 empty] | 2.2448 | 130.9096 | -38.5057 | 238.4248 | -0.0010052 | 0.65481 | 1.1926 | 5.8265
[8 empty] | 2.2866 | 132.6916 | -40.3749 | 240.294 | -0.00067012 | 0.66373 | 1.202 | 5.7978
[8 empty] | 2.3279 | 134.2148 | -42.6755 | 242.5946 | -0.00067012 | 0.67135 | 1.2135 | 5.7603
[8 empty] | 2.3698 | 135.1916 | -43.9983 | 243.9174 | -0.00067012 | 0.67623 | 1.2201 | 5.6998
[8 empty] | 2.4102 | 137.2036 | -46.4714 | 246.3905 | -0.00033506 | 0.6863 | 1.2325 | 5.6878
[8 empty] | 2.452 | 139.1006 | -51.3601 | 251.2792 | -0.0013402 | 0.69578 | 1.2569 | 5.6681
[8 empty] | 2.4952 | 140.7101 | -52.9993 | 252.9184 | -0.0010052 | 0.70383 | 1.2651 | 5.6344
[8 empty] | 2.5356 | 142.3771 | -55.7312 | 255.6503 | -0.00067012 | 0.71217 | 1.2788 | 5.6103
[8 empty] | 2.5775 | 144.3316 | -58.837 | 258.7561 | -0.0013402 | 0.72195 | 1.2943 | 5.5951
[8 empty] | 2.6207 | 145.7685 | -60.1023 | 260.0214 | -0.00033506 | 0.72914 | 1.3006 | 5.5576
[8 empty] | 2.6611 | 147.1191 | -62.2878 | 262.2069 | -0.0010052 | 0.73589 | 1.3116 | 5.524
[8 empty] | 2.6996 | 147.8947 | -62.6616 | 262.5807 | -0.00067012 | 0.73977 | 1.3134 | 5.474
[8 empty] | 2.7429 | 150.1655 | -65.9112 | 265.8303 | -0.00033506 | 0.75113 | 1.3297 | 5.4704
[8 empty] | 2.7833 | 151.7463 | -67.9529 | 267.872 | -0.00067012 | 0.75904 | 1.3399 | 5.4478
[8 empty] | 2.8251 | 153.2982 | -71.3463 | 271.2654 | -0.0010052 | 0.7668 | 1.3569 | 5.4221
[8 empty] | 2.8683 | 155.4253 | -75.4298 | 275.3489 | -0.00033506 | 0.77744 | 1.3773 | 5.4145
[8 empty] | 2.9116 | 156.7471 | -76.3788 | 276.2979 | -0.00033506 | 0.78405 | 1.382 | 5.3795
[8 empty] | 2.952 | 158.2991 | -79.0244 | 278.9435 | -0.0010052 | 0.79182 | 1.3953 | 5.3584
[8 empty] | 2.9938 | 159.7073 | -81.2099 | 281.129 | -0.00033506 | 0.79886 | 1.4062 | 5.3306
[8 empty] | 3.0371 | 161.6043 | -83.7693 | 283.6884 | -0.0010052 | 0.80835 | 1.419 | 5.3171
[8 empty] | 3.076 | 163.4151 | -86.2999 | 286.219 | -0.00033506 | 0.81741 | 1.4317 | 5.3087
[8 empty] | 3.1164 | 164.9959 | -90.4122 | 290.3313 | -0.00033506 | 0.82531 | 1.4522 | 5.2906
[8 empty] | 3.1597 | 167.0367 | -93.5755 | 293.4946 | -0.0010052 | 0.83552 | 1.4681 | 5.2827
[8 empty] | 3.2015 | 168.8187 | -96.3649 | 296.284 | -0.0010052 | 0.84443 | 1.482 | 5.2694
[8 empty] | 3.2433 | 170.6007 | -99.2119 | 299.131 | -0.0010052 | 0.85335 | 1.4963 | 5.2564
[8 empty] | 3.2833 | 172.1815 | -102.634 | 302.5531 | -0.00033506 | 0.86126 | 1.5134 | 5.2406
[8 empty] | 3.3265 | 174.3373 | -106.89 | 306.8091 | -0.00067012 | 0.87204 | 1.5347 | 5.2373
[8 empty] | 3.3655 | 176.3494 | -111.6349 | 311.554 | -0.0010052 | 0.8821 | 1.5584 | 5.2364
[8 empty] | 3.4102 | 178.0739 | -113.3603 | 313.2794 | -0.0010052 | 0.89073 | 1.567 | 5.2184
[8 empty] | 3.4534 | 179.9134 | -117.9902 | 317.9093 | -0.00067012 | 0.89993 | 1.5902 | 5.2063
[8 empty] | 3.4938 | 182.2418 | -120.1183 | 320.0374 | -0.00067012 | 0.91158 | 1.6008 | 5.2127
[8 empty] | 3.5342 | 184.3114 | -124.8057 | 324.7248 | -0.00067012 | 0.92193 | 1.6243 | 5.2117
[8 empty] | 3.5746 | 186.266 | -129.0329 | 328.952 | -0.00067012 | 0.93171 | 1.6454 | 5.2075
[8 empty] | 3.6164 | 188.0481 | -131.1034 | 331.0225 | -0.00067012 | 0.94062 | 1.6558 | 5.1965
[8 empty] | 3.6549 | 190.204 | -135.187 | 335.1061 | -0.00067012 | 0.9514 | 1.6762 | 5.2008
[8 empty] | 3.6996 | 191.9285 | -137.8326 | 337.7517 | -0.00067012 | 0.96003 | 1.6894 | 5.1846
[8 empty] | 3.7414 | 193.8831 | -140.9671 | 340.8862 | -0.00067012 | 0.96981 | 1.7051 | 5.1789
[8 empty] | 3.7804 | 196.2691 | -144.7918 | 344.7109 | -0.00033506 | 0.98174 | 1.7243 | 5.1886
[8 empty] | 3.8265 | 198.2811 | -149.9681 | 349.8872 | -0.00067012 | 0.99181 | 1.7501 | 5.1787
[8 empty] | 3.8698 | 200.1206 | -151.5497 | 351.4688 | -0.00067012 | 1.001 | 1.7581 | 5.1683
[8 empty] | 3.9073 | 201.6151 | -155.3744 | 355.2935 | -0.00067012 | 1.0085 | 1.7772 | 5.1569
[8 empty] | 3.9506 | 204.0586 | -158.4802 | 358.3993 | -0.00067012 | 1.0207 | 1.7927 | 5.1623
[8 empty] | 3.9881 | 206.0708 | -161.9885 | 361.9076 | -0.00033506 | 1.0308 | 1.8103 | 5.1641
[8 empty] | 4.0328 | 207.9678 | -163.9153 | 363.8344 | -0.00033506 | 1.0403 | 1.8199 | 5.154
[8 empty] | 4.0732 | 210.1525 | -169.868 | 369.7871 | -0.00067012 | 1.0512 | 1.8497 | 5.1565
[8 empty] | 4.1164 | 212.1933 | -172.7149 | 372.634 | -0.00067012 | 1.0614 | 1.8639 | 5.1519
[8 empty] | 4.1583 | 214.1479 | -174.2966 | 374.2157 | -0.00067012 | 1.0712 | 1.8718 | 5.1471
[8 empty] | 4.1996 | 216.045 | -180.0767 | 379.9958 | -0.00067012 | 1.0807 | 1.9007 | 5.1416
[8 empty] | 4.24 | 217.3094 | -181.0545 | 380.9736 | -0.00033506 | 1.087 | 1.9056 | 5.1224
[8 empty] | 4.2818 | 219.6091 | -183.9014 | 383.8205 | -0.00067012 | 1.0985 | 1.9199 | 5.1261
[8 empty] | 4.3237 | 221.2186 | -186.087 | 386.0061 | -0.0013402 | 1.1065 | 1.9308 | 5.1137
[8 empty] | 4.3641 | 222.8282 | -188.9339 | 388.853 | -0.0010052 | 1.1146 | 1.9451 | 5.1033
[8 empty] | 4.4087 | 225.0128 | -191.9246 | 391.8437 | -0.00067012 | 1.1255 | 1.96 | 5.1011
[8 empty] | 4.4491 | 226.5648 | -194.2252 | 394.1443 | -0.00067012 | 1.1333 | 1.9715 | 5.0897
[8 empty] | 4.4881 | 228.2319 | -196.8709 | 396.79 | -0.0010052 | 1.1416 | 1.9848 | 5.0826
[8 empty] | 4.5328 | 229.8989 | -199.9766 | 399.8957 | -0.00067012 | 1.15 | 2.0003 | 5.0693
[8 empty] | 4.5732 | 231.9685 | -203.0249 | 402.944 | -0.00067012 | 1.1603 | 2.0155 | 5.0698
[8 empty] | 4.6103 | 233.7507 | -206.2744 | 406.1935 | -0.00067012 | 1.1692 | 2.0318 | 5.0676
[8 empty] | 4.6564 | 235.4752 | -208.9776 | 408.8967 | -0.0010052 | 1.1779 | 2.0453 | 5.0545
[8 empty] | 4.6996 | 237.8611 | -212.946 | 412.8652 | -0.00033506 | 1.1898 | 2.0652 | 5.0588
[8 empty] | 4.7372 | 239.7583 | -217.0583 | 416.9774 | -0.0010052 | 1.1993 | 2.0857 | 5.0587
[8 empty] | 4.7818 | 242.2017 | -221.5444 | 421.4635 | -0.00033506 | 1.2115 | 2.1082 | 5.0625
[8 empty] | 4.8237 | 243.8688 | -225.6567 | 425.5758 | -0.0010052 | 1.2198 | 2.1287 | 5.0532
[8 empty] | 4.8641 | 246.3411 | -229.165 | 429.0841 | -0.00033506 | 1.2322 | 2.1463 | 5.0621
[8 empty] | 4.9059 | 248.727 | -234.14 | 434.0591 | -0.00067012 | 1.2441 | 2.1712 | 5.0675
[8 empty] | 4.9477 | 250.6241 | -236.3831 | 436.3022 | -0.0010052 | 1.2536 | 2.1824 | 5.0631
[8 empty] | 4.991 | 253.1251 | -240.6679 | 440.587 | -0.00067012 | 1.2661 | 2.2038 | 5.0693
[8 empty] | 5.0314 | 255.3961 | -245.3265 | 445.2456 | -0.0016753 | 1.2775 | 2.2271 | 5.0737
[8 empty] | 5.0732 | 257.1207 | -247.6271 | 447.5462 | -0.00067012 | 1.2861 | 2.2386 | 5.0659
[8 empty] | 5.115 | 259.4779 | -251.5955 | 451.5146 | -0.00067012 | 1.2979 | 2.2585 | 5.0705
[8 empty] | 5.1583 | 261.2025 | -255.2477 | 455.1668 | -0.00067012 | 1.3065 | 2.2768 | 5.0615
[8 empty] | 5.1968 | 263.2434 | -258.4685 | 458.3876 | -0.0010052 | 1.3167 | 2.2929 | 5.0632
[8 empty] | 5.2386 | 265.3706 | -261.2579 | 461.177 | -0.0016753 | 1.3274 | 2.3068 | 5.0634
[8 empty] | 5.2818 | 267.8716 | -267.1531 | 467.0722 | -0.00067012 | 1.3399 | 2.3363 | 5.0693
[8 empty] | 5.3208 | 269.4237 | -268.4184 | 468.3375 | -0.0010052 | 1.3477 | 2.3426 | 5.0613
[8 empty] | 5.3626 | 271.3208 | -271.8405 | 471.7596 | -0.0010052 | 1.3572 | 2.3598 | 5.0572
[8 empty] | 5.4073 | 273.8218 | -275.7515 | 475.6706 | -0.00033506 | 1.3697 | 2.3793 | 5.0617
[8 empty] | 5.4449 | 275.2301 | -277.4769 | 477.396 | -0.00033506 | 1.3767 | 2.3879 | 5.0527
[8 empty] | 5.4834 | 277.3286 | -281.2441 | 481.1632 | -0.00033506 | 1.3872 | 2.4068 | 5.0555
[8 empty] | 5.5299 | 279.6282 | -283.7747 | 483.6938 | -0.00033506 | 1.3987 | 2.4194 | 5.0545
[8 empty] | 5.5713 | 281.4679 | -287.8582 | 487.7773 | -0.00033506 | 1.4079 | 2.4399 | 5.05
[8 empty] | 5.6088 | 283.5664 | -292.3731 | 492.2922 | 0 | 1.4184 | 2.4625 | 5.0536
[8 empty] | 5.6564 | 286.0961 | -297.3193 | 497.2384 | -0.0010052 | 1.4311 | 2.4872 | 5.0558
[8 empty] | 5.6939 | 288.856 | -303.272 | 503.1911 | -0.0013402 | 1.4449 | 2.517 | 5.071
[8 empty] | 5.7386 | 290.5805 | -306.8666 | 506.7857 | -0.00033506 | 1.4535 | 2.535 | 5.0616
[8 empty] | 5.779 | 293.3692 | -310.6913 | 510.6104 | -0.0010052 | 1.4674 | 2.5541 | 5.0744
[8 empty] | 5.8222 | 295.8702 | -316.3277 | 516.2468 | -0.0010052 | 1.4799 | 2.5823 | 5.0797
[8 empty] | 5.8612 | 297.3935 | -317.9668 | 517.8859 | -0.00033506 | 1.4876 | 2.5905 | 5.0719
[8 empty] | 5.9045 | 300.556 | -324.1209 | 524.04 | -0.00067012 | 1.5034 | 2.6213 | 5.0883
[8 empty] | 5.9463 | 302.7982 | -327.773 | 527.6921 | -0.00033506 | 1.5146 | 2.6395 | 5.0902
[8 empty] | 5.9862 | 305.0692 | -331.2814 | 531.2005 | -0.00033506 | 1.526 | 2.6571 | 5.0942
[8 empty] | 6.028 | 307.9729 | -337.0328 | 536.9519 | -0.00067012 | 1.5405 | 2.6858 | 5.107
[8 empty] | 6.0699 | 309.8125 | -341.0013 | 540.9204 | -0.0010052 | 1.5497 | 2.7057 | 5.1022
[8 empty] | 6.1117 | 311.7959 | -343.2443 | 543.1634 | -0.00033506 | 1.5596 | 2.7169 | 5.0997
[8 empty] | 6.1549 | 314.0957 | -346.6951 | 546.6142 | -0.00067012 | 1.5711 | 2.7342 | 5.1012
[8 empty] | 6.1953 | 315.8778 | -349.6571 | 549.5762 | -0.00067012 | 1.58 | 2.749 | 5.0967
[8 empty] | 6.2329 | 318.2064 | -354.4883 | 554.4074 | -0.00067012 | 1.5917 | 2.7732 | 5.1034
[8 empty] | 6.2776 | 320.3911 | -357.9392 | 557.8583 | -0.00067012 | 1.6026 | 2.7904 | 5.1019
[8 empty] | 6.3208 | 322.7196 | -361.9076 | 561.8267 | -0.00033506 | 1.6143 | 2.8103 | 5.1038
[8 empty] | 6.3579 | 324.5018 | -366.2212 | 566.1403 | -0.00067012 | 1.6232 | 2.8318 | 5.1021
[8 empty] | 6.4045 | 326.9453 | -369.7871 | 569.7062 | -0.00067012 | 1.6354 | 2.8497 | 5.1031
[8 empty] | 6.443 | 328.8425 | -371.57 | 571.4891 | -0.00067012 | 1.6449 | 2.8586 | 5.1021
[8 empty] | 6.4848 | 330.8547 | -375.0784 | 574.9975 | -0.00067012 | 1.6549 | 2.8762 | 5.1002
[8 empty] | 6.528 | 333.2982 | -378.8455 | 578.7646 | -0.0010052 | 1.6672 | 2.895 | 5.1038
[8 empty] | 6.5699 | 335.4254 | -382.699 | 582.6181 | -0.0013402 | 1.6778 | 2.9143 | 5.1037
[8 empty] | 6.6103 | 338.0416 | -388.6517 | 588.5708 | -0.00067012 | 1.6909 | 2.944 | 5.1121
[8 empty] | 6.6521 | 340.2551 | -392.6777 | 592.5968 | -0.00067012 | 1.702 | 2.9642 | 5.1132
[8 empty] | 6.6925 | 342.8137 | -397.4514 | 597.3705 | -0.00067012 | 1.7148 | 2.9881 | 5.1206
[8 empty] | 6.7372 | 345.1134 | -401.8224 | 601.7415 | -0.00033506 | 1.7263 | 3.0099 | 5.1208
[8 empty] | 6.7776 | 347.9308 | -407.5163 | 607.4354 | -0.00033506 | 1.7404 | 3.0384 | 5.1318
[8 empty] | 6.818 | 350.4032 | -411.2835 | 611.2026 | -0.0010052 | 1.7527 | 3.0572 | 5.1377
[8 empty] | 6.8655 | 353.0767 | -417.6388 | 617.5579 | -0.00033506 | 1.7661 | 3.089 | 5.141
[8 empty] | 6.903 | 355.5778 | -419.6231 | 619.5422 | -0.0010052 | 1.7786 | 3.099 | 5.1493
[8 empty] | 6.9449 | 357.7914 | -424.4542 | 624.3733 | -0.00033506 | 1.7897 | 3.1231 | 5.1502
[8 empty] | 6.9867 | 360.2924 | -429.6018 | 629.5209 | -0.0010052 | 1.8022 | 3.1489 | 5.1551
[8 empty] | 7.0266 | 362.6498 | -433.9153 | 633.8344 | -0.0013402 | 1.814 | 3.1705 | 5.1594
[8 empty] | 7.0718 | 365.3233 | -438.7465 | 638.6656 | -0.0013402 | 1.8274 | 3.1946 | 5.1643
[8 empty] | 7.1103 | 368.6584 | -445.6194 | 645.5385 | -0.0016753 | 1.844 | 3.229 | 5.1832
[8 empty] | 7.1521 | 370.7857 | -447.805 | 647.7241 | -0.00067012 | 1.8547 | 3.2399 | 5.1826
[8 empty] | 7.1939 | 372.8842 | -451.7159 | 651.635 | -0.00067012 | 1.8652 | 3.2595 | 5.1817
[8 empty] | 7.2329 | 375.6729 | -456.6622 | 656.5813 | -0.00067012 | 1.8791 | 3.2842 | 5.1923
[8 empty] | 7.2776 | 377.1674 | -459.8542 | 659.7733 | -0.0010052 | 1.8866 | 3.3002 | 5.181
[8 empty] | 7.3165 | 379.4673 | -463.1037 | 663.0228 | -0.00067012 | 1.8981 | 3.3165 | 5.1848
[8 empty] | 7.3565 | 382.0835 | -468.2513 | 668.1704 | -0.00033506 | 1.9112 | 3.3422 | 5.1922
[8 empty] | 7.4016 | 383.9231 | -470.8394 | 670.7585 | -0.0010052 | 1.9204 | 3.3551 | 5.1854
[8 empty] | 7.4463 | 386.1366 | -472.7661 | 672.6852 | -0.0010052 | 1.9315 | 3.3648 | 5.184
[8 empty] | 7.4848 | 388.4364 | -477.9711 | 677.8902 | -0.00033506 | 1.943 | 3.3908 | 5.1881
[8 empty] | 7.528 | 390.8225 | -483.4637 | 683.3828 | -0.00067012 | 1.9549 | 3.4183 | 5.19
[8 empty] | 7.567 | 392.5472 | -485.0741 | 684.9932 | -0.00067012 | 1.9635 | 3.4264 | 5.186
[8 empty] | 7.606 | 394.8758 | -490.0203 | 689.9395 | -0.00067012 | 1.9752 | 3.4511 | 5.1901
[8 empty] | 7.6507 | 397.003 | -491.487 | 691.4061 | -0.0016753 | 1.9858 | 3.4584 | 5.1876
[8 empty] | 7.6939 | 399.159 | -495.3116 | 695.2307 | -0.00067012 | 1.9966 | 3.4776 | 5.1864
[8 empty] | 7.7343 | 401.8902 | -501.0631 | 700.9822 | -0.00067012 | 2.0103 | 3.5063 | 5.1947
[8 empty] | 7.7761 | 404.5639 | -506.2393 | 706.1584 | -0.0010052 | 2.0236 | 3.5322 | 5.2011
[8 empty] | 7.818 | 407.0362 | -512.3933 | 712.3124 | -0.00033506 | 2.036 | 3.563 | 5.2049
[8 empty] | 7.8598 | 409.8537 | -516.9657 | 716.8848 | -0.0010052 | 2.0501 | 3.5859 | 5.2131
[8 empty] | 7.8997 | 412.1535 | -522.0557 | 721.9748 | -0.0013402 | 2.0616 | 3.6113 | 5.2158
[8 empty] | 7.9415 | 414.9422 | -526.6281 | 726.5472 | -0.0010052 | 2.0756 | 3.6342 | 5.2235
[8 empty] | 7.9834 | 417.6159 | -531.7756 | 731.6947 | -0.00067012 | 2.0889 | 3.66 | 5.2296
[8 empty] | 8.0252 | 419.9444 | -536.2042 | 736.1233 | -0.0013402 | 2.1006 | 3.6821 | 5.2314
[8 empty] | 8.067 | 422.7331 | -540.0001 | 739.9192 | -0.00033506 | 2.1145 | 3.7011 | 5.2388
[8 empty] | 8.1088 | 424.9467 | -544.0261 | 743.9452 | -0.00067012 | 2.1256 | 3.7212 | 5.2391
[8 empty] | 8.1492 | 427.5629 | -549.3749 | 749.294 | -0.0020104 | 2.1387 | 3.748 | 5.2452
[8 empty] | 8.1896 | 429.3451 | -551.9631 | 751.8822 | -0.00033506 | 2.1476 | 3.7609 | 5.2411
[8 empty] | 8.2343 | 431.5299 | -555.3276 | 755.2467 | -0.00033506 | 2.1585 | 3.7778 | 5.2392
[8 empty] | 8.2747 | 433.9735 | -560.3601 | 760.2792 | -0.0010052 | 2.1707 | 3.8029 | 5.2431
[8 empty] | 8.318 | 436.5321 | -563.2933 | 763.2124 | -0.00033506 | 2.1835 | 3.8176 | 5.2466
[8 empty] | 8.3584 | 438.4294 | -566.7154 | 766.6345 | -0.00067012 | 2.193 | 3.8347 | 5.244
[8 empty] | 8.3997 | 440.8155 | -571.7479 | 771.667 | -0.0013402 | 2.205 | 3.8599 | 5.2466
[8 empty] | 8.4415 | 443.3741 | -575.6589 | 775.578 | -0.00033506 | 2.2178 | 3.8795 | 5.2509
[8 empty] | 8.4834 | 445.2714 | -580.03 | 779.9491 | -0.0010052 | 2.2273 | 3.9013 | 5.2474
[8 empty] | 8.5238 | 447.8301 | -583.452 | 783.3711 | -0.0013402 | 2.2401 | 3.9184 | 5.2525
[8 empty] | 8.5656 | 449.9574 | -587.7081 | 787.6272 | -0.00067012 | 2.2507 | 3.9397 | 5.2517
[8 empty] | 8.6074 | 452.8611 | -593.9196 | 793.8387 | -0.0013402 | 2.2652 | 3.9708 | 5.2599
[8 empty] | 8.6492 | 455.4198 | -596.7666 | 796.6857 | -0.0010052 | 2.278 | 3.985 | 5.2641
[8 empty] | 8.6911 | 458.3523 | -603.4382 | 803.3573 | -0.00067012 | 2.2927 | 4.0184 | 5.2725
[8 empty] | 8.7315 | 460.5371 | -606.9466 | 806.8657 | -0.00033506 | 2.3036 | 4.036 | 5.2731
[8 empty] | 8.7747 | 463.6421 | -613.647 | 813.5661 | -0.00033506 | 2.3191 | 4.0695 | 5.2825
[8 empty] | 8.8132 | 465.4819 | -617.6154 | 817.5345 | -0.00067012 | 2.3284 | 4.0893 | 5.2803
[8 empty] | 8.8584 | 468.2131 | -622.2453 | 822.1644 | -0.00067012 | 2.342 | 4.1125 | 5.2842
[8 empty] | 8.8983 | 471.0594 | -628.4569 | 828.376 | -0.00067012 | 2.3562 | 4.1436 | 5.2925
[8 empty] | 8.9401 | 474.0206 | -633.173 | 833.0921 | -0.00067012 | 2.3711 | 4.1671 | 5.3008
[8 empty] | 8.9805 | 475.9179 | -635.4736 | 835.3927 | -0.00033506 | 2.3806 | 4.1787 | 5.2981
[8 empty] | 9.0238 | 478.2465 | -639.7009 | 839.62 | -0.00067012 | 2.3922 | 4.1998 | 5.2985
[8 empty] | 9.067 | 480.6901 | -643.8706 | 843.7897 | -0.0013402 | 2.4044 | 4.2207 | 5.3002
[8 empty] | 9.106 | 482.5874 | -648.2417 | 848.1608 | -0.0010052 | 2.4139 | 4.2425 | 5.2984
[8 empty] | 9.1478 | 485.6062 | -654.1944 | 854.1135 | -0.00033506 | 2.429 | 4.2723 | 5.3071
[8 empty] | 9.1882 | 488.4813 | -658.1629 | 858.082 | -0.00067012 | 2.4434 | 4.2921 | 5.3151
[8 empty] | 9.2315 | 490.5511 | -661.5562 | 861.4753 | -0.0010052 | 2.4537 | 4.3091 | 5.3126
[8 empty] | 9.2714 | 493.0523 | -667.4514 | 867.3705 | -0.00067012 | 2.4663 | 4.3386 | 5.3167
[8 empty] | 9.3132 | 495.726 | -670.7585 | 870.6776 | -0.0010052 | 2.4796 | 4.3551 | 5.3216
[8 empty] | 9.355 | 497.9683 | -675.0433 | 874.9624 | -0.0010052 | 2.4908 | 4.3766 | 5.3217
[8 empty] | 9.3983 | 500.7858 | -678.6954 | 878.6145 | -0.00067012 | 2.5049 | 4.3949 | 5.3272
[8 empty] | 9.4373 | 502.7982 | -685.1083 | 885.0274 | -0.0010052 | 2.515 | 4.4269 | 5.3265
[8 empty] | 9.4819 | 505.6444 | -690.0832 | 890.0023 | -0.00033506 | 2.5292 | 4.4518 | 5.3315
[8 empty] | 9.5223 | 508.0305 | -693.7066 | 893.6257 | -0.0010052 | 2.5412 | 4.4699 | 5.3339
[8 empty] | 9.5613 | 510.4743 | -696.8124 | 896.7315 | -0.0013402 | 2.5534 | 4.4855 | 5.3377
[8 empty] | 9.606 | 512.6591 | -701.9887 | 901.9078 | -0.0010052 | 2.5643 | 4.5114 | 5.3356
[8 empty] | 9.6464 | 515.3328 | -707.1362 | 907.0553 | -0.00067012 | 2.5777 | 4.5371 | 5.341
[8 empty] | 9.6882 | 517.6614 | -710.4432 | 910.3623 | -0.0010052 | 2.5894 | 4.5537 | 5.342
[8 empty] | 9.7315 | 519.6162 | -714.0954 | 914.0145 | -0.0013402 | 2.5991 | 4.5719 | 5.3383
[8 empty] | 9.7714 | 522.0599 | -719.3292 | 919.2483 | -0.00067012 | 2.6114 | 4.5981 | 5.3415
[8 empty] | 9.8132 | 524.9637 | -724.3617 | 924.2808 | -0.0010052 | 2.6259 | 4.6233 | 5.3484
[8 empty] | 9.8536 | 526.9185 | -727.4674 | 927.3865 | -0.0010052 | 2.6357 | 4.6388 | 5.3463
[8 empty] | 9.8969 | 529.7648 | -731.896 | 931.8151 | -0.0010052 | 2.6499 | 4.661 | 5.3517
[8 empty] | 9.9387 | 532.0359 | -736.986 | 936.9051 | -0.00067012 | 2.6613 | 4.6864 | 5.352
[8 empty] | 9.9791 | 534.7672 | -742.076 | 941.9951 | -0.00033506 | 2.6749 | 4.7119 | 5.3577
[8 empty] | 10.0223 | 536.5495 | -744.4628 | 944.3819 | -0.00033506 | 2.6838 | 4.7238 | 5.3524
[8 empty] | 10.0627 | 538.9932 | -749.4953 | 949.4144 | -0.0010052 | 2.6961 | 4.749 | 5.3551
[8 empty] | 10.1046 | 541.6669 | -754.384 | 954.3031 | -0.00033506 | 2.7094 | 4.7734 | 5.3594
[8 empty] | 10.1464 | 544.3982 | -758.8126 | 958.7317 | -0.0010052 | 2.7231 | 4.7956 | 5.3643
[8 empty] | 10.1911 | 546.8993 | -765.2542 | 965.1733 | -0.0010052 | 2.7356 | 4.8278 | 5.3653
[8 empty] | 10.2281 | 549.4581 | -768.8201 | 968.7392 | -0.00067012 | 2.7484 | 4.8457 | 5.3709
[8 empty] | 10.2733 | 552.1893 | -773.1911 | 973.1102 | -0.0010052 | 2.7621 | 4.8675 | 5.3738
[8 empty] | 10.3132 | 554.0867 | -775.4342 | 975.3533 | -0.0010052 | 2.7716 | 4.8787 | 5.3714
[8 empty] | 10.3522 | 556.4154 | -781.7895 | 981.7086 | -0.00067012 | 2.7832 | 4.9105 | 5.3737
[8 empty] | 10.3969 | 558.8303 | -785.1541 | 985.0732 | -0.0010052 | 2.7953 | 4.9274 | 5.3738
[8 empty] | 10.4373 | 561.7054 | -789.9278 | 989.8469 | -0.0013402 | 2.8097 | 4.9512 | 5.3806
[8 empty] | 10.4791 | 563.8327 | -794.3563 | 994.2754 | -0.00067012 | 2.8203 | 4.9734 | 5.3794
[8 empty] | 10.5209 | 566.5065 | -799.8489 | 999.768 | -0.00033506 | 2.8337 | 5.0009 | 5.3834
[8 empty] | 10.5642 | 568.4038 | -803.0985 | 1003.0176 | -0.00067012 | 2.8432 | 5.0171 | 5.3794
[8 empty] | 10.6031 | 571.1351 | -808.7349 | 1008.654 | -0.00067012 | 2.8568 | 5.0453 | 5.3854
[8 empty] | 10.6464 | 573.0324 | -812.157 | 1012.0761 | -0.00033506 | 2.8663 | 5.0624 | 5.3813
[8 empty] | 10.6863 | 576.2526 | -818.1097 | 1018.0288 | -0.00067012 | 2.8824 | 5.0922 | 5.3913
[8 empty] | 10.7315 | 578.2074 | -820.439 | 1020.3581 | -0.0010052 | 2.8922 | 5.1039 | 5.3869
[8 empty] | 10.77 | 581.14 | -825.5865 | 1025.5056 | -0.0013402 | 2.9069 | 5.1296 | 5.3948
[8 empty] | 10.8089 | 583.555 | -829.2962 | 1029.2153 | -0.00067012 | 2.919 | 5.1482 | 5.3977
[8 empty] | 10.8565 | 586.0561 | -835.2489 | 1035.168 | -0.0010052 | 2.9315 | 5.1779 | 5.3971
[8 empty] | 10.8954 | 589.2763 | -840.684 | 1040.6031 | -0.00067012 | 2.9476 | 5.2051 | 5.4074
[8 empty] | 10.9373 | 590.6848 | -844.5949 | 1044.514 | -0.00067012 | 2.9546 | 5.2247 | 5.3996
[8 empty] | 10.9791 | 593.6749 | -849.0235 | 1048.9426 | -0.0010052 | 2.9696 | 5.2468 | 5.4062
[8 empty] | 11.0195 | 596.2912 | -854.5161 | 1054.4352 | 0 | 2.9827 | 5.2743 | 5.4102
[8 empty] | 11.0613 | 598.965 | -858.082 | 1058.0011 | -0.00067012 | 2.996 | 5.2921 | 5.4139
[8 empty] | 11.1031 | 601.5237 | -862.6544 | 1062.5735 | -0.0013402 | 3.0088 | 5.315 | 5.4165
[8 empty] | 11.1431 | 604.025 | -867.1405 | 1067.0596 | -0.00033506 | 3.0213 | 5.3375 | 5.4196
[8 empty] | 11.1849 | 606.1524 | -870.6488 | 1070.5679 | -0.0010052 | 3.032 | 5.355 | 5.4183
[8 empty] | 11.23 | 608.2797 | -873.2945 | 1073.2136 | -0.00033506 | 3.0426 | 5.3682 | 5.4155
[8 empty] | 11.2671 | 610.2634 | -876.544 | 1076.4631 | -0.00067012 | 3.0526 | 5.3845 | 5.4153
[8 empty] | 11.3104 | 612.3333 | -881.3752 | 1081.2943 | 0 | 3.0629 | 5.4087 | 5.4129
[8 empty] | 11.3508 | 615.0071 | -887.0691 | 1086.9882 | -0.00067012 | 3.0763 | 5.4371 | 5.4172
[8 empty] | 11.3969 | 617.2782 | -888.737 | 1088.6561 | -0.00067012 | 3.0876 | 5.4455 | 5.4152
[8 empty] | 11.4373 | 620.0095 | -894.1434 | 1094.0625 | -0.00067012 | 3.1013 | 5.4725 | 5.4199
[8 empty] | 11.4777 | 622.4245 | -898.8595 | 1098.7786 | -0.0013402 | 3.1134 | 5.4961 | 5.4219
[8 empty] | 11.5223 | 624.1493 | -901.3039 | 1101.223 | 0 | 3.122 | 5.5083 | 5.4158
[8 empty] | 11.5599 | 625.9317 | -903.4031 | 1103.3222 | -0.00067012 | 3.1309 | 5.5188 | 5.4137
[8 empty] | 11.5998 | 628.2604 | -909.7009 | 1109.62 | -0.0010052 | 3.1426 | 5.5503 | 5.4151
[8 empty] | 11.6464 | 631.1067 | -913.8707 | 1113.7898 | -0.00033506 | 3.1568 | 5.5712 | 5.4179
[8 empty] | 11.6849 | 633.9531 | -918.7594 | 1118.6785 | -0.0010052 | 3.171 | 5.5957 | 5.4244
[8 empty] | 11.7267 | 636.1093 | -924.137 | 1124.0561 | -0.00067012 | 3.1818 | 5.6226 | 5.4234
[8 empty] | 11.7685 | 638.7256 | -928.3067 | 1128.2258 | -0.00067012 | 3.1949 | 5.6434 | 5.4264
[8 empty] | 11.8118 | 641.2268 | -934.0006 | 1133.9197 | -0.0010052 | 3.2074 | 5.6719 | 5.4277
[8 empty] | 11.8508 | 643.4118 | -938.9469 | 1138.866 | -0.0016753 | 3.2184 | 5.6966 | 5.4283
[8 empty] | 11.8926 | 646.3157 | -942.5127 | 1142.4318 | -0.0010052 | 3.2329 | 5.7145 | 5.4336
[8 empty] | 11.9358 | 648.8169 | -948.5517 | 1148.4708 | -0.0010052 | 3.2454 | 5.7447 | 5.4349
[8 empty] | 11.9762 | 651.6058 | -953.9005 | 1153.8196 | -0.0010052 | 3.2593 | 5.7714 | 5.4398
[8 empty] | 12.0195 | 654.8835 | -959.4794 | 1159.3985 | -0.00067012 | 3.2757 | 5.7993 | 5.4475
[8 empty] | 12.0599 | 657.3848 | -965.087 | 1165.0061 | -0.00033506 | 3.2883 | 5.8274 | 5.45
[8 empty] | 12.1017 | 659.886 | -968.3366 | 1168.2557 | -0.00033506 | 3.3008 | 5.8436 | 5.4519
[8 empty] | 12.1431 | 662.2435 | -973.8867 | 1173.8058 | -0.00067012 | 3.3126 | 5.8714 | 5.4527
[8 empty] | 12.1835 | 665.0612 | -979.4368 | 1179.3559 | -0.0010052 | 3.3267 | 5.8992 | 5.4577
[8 empty] | 12.2253 | 667.7925 | -984.153 | 1184.0721 | -0.00067012 | 3.3403 | 5.9228 | 5.4614
[8 empty] | 12.2671 | 670.0925 | -987.7763 | 1187.6954 | -0.00033506 | 3.3518 | 5.9409 | 5.4615
[8 empty] | 12.3075 | 673.1402 | -994.0741 | 1193.9932 | -0.00067012 | 3.3671 | 5.9724 | 5.4684
[8 empty] | 12.3522 | 676.2741 | -1000.0844 | 1200.0035 | -0.00067012 | 3.3827 | 6.0024 | 5.474
[8 empty] | 12.3912 | 678.5453 | -1004.1966 | 1204.1157 | -0.0010052 | 3.3941 | 6.023 | 5.4751
[8 empty] | 12.4344 | 681.5642 | -1009.4879 | 1209.407 | -0.00067012 | 3.4092 | 6.0495 | 5.4803
[8 empty] | 12.4748 | 683.059 | -1010.9545 | 1210.8736 | -0.00033506 | 3.4167 | 6.0568 | 5.4746
[8 empty] | 12.5147 | 684.7264 | -1013.7152 | 1213.6343 | -0.00033506 | 3.425 | 6.0706 | 5.4704
[8 empty] | 12.558 | 687.6303 | -1018.0863 | 1218.0054 | -0.00067012 | 3.4395 | 6.0925 | 5.4747
[8 empty] | 12.5984 | 690.1891 | -1021.796 | 1221.7151 | -0.00067012 | 3.4523 | 6.111 | 5.4775
[8 empty] | 12.6416 | 692.4603 | -1027.6336 | 1227.5527 | -0.00033506 | 3.4637 | 6.1402 | 5.4767
[8 empty] | 12.6868 | 694.4727 | -1029.6754 | 1229.5945 | -0.00067012 | 3.4738 | 6.1505 | 5.473
[8 empty] | 12.7253 | 696.744 | -1033.6439 | 1233.563 | -0.0016753 | 3.4851 | 6.1703 | 5.4743
[8 empty] | 12.7657 | 698.1525 | -1037.411 | 1237.3301 | -0.0013402 | 3.4922 | 6.1892 | 5.468
[8 empty] | 12.8089 | 700.4813 | -1039.6828 | 1239.6019 | -0.0010052 | 3.5038 | 6.2005 | 5.4678
[8 empty] | 12.8536 | 702.6662 | -1044.0252 | 1243.9443 | -0.00067012 | 3.5148 | 6.2222 | 5.4658
[8 empty] | 12.8926 | 704.8225 | -1049.2589 | 1249.1781 | -0.0013402 | 3.5255 | 6.2484 | 5.466
[8 empty] | 12.933 | 707.295 | -1053.9751 | 1253.8942 | -0.00033506 | 3.5379 | 6.272 | 5.468
[8 empty] | 12.9748 | 710.4002 | -1058.0586 | 1257.9777 | -0.00067012 | 3.5534 | 6.2924 | 5.4743
[8 empty] | 13.0147 | 713.1891 | -1064.2989 | 1264.218 | -0.00067012 | 3.5674 | 6.3236 | 5.4789
[8 empty] | 13.0599 | 715.5754 | -1069.7915 | 1269.7106 | -0.00033506 | 3.5793 | 6.3511 | 5.4783
[8 empty] | 13.0984 | 718.0192 | -1074.9965 | 1274.9156 | -0.00067012 | 3.5915 | 6.3772 | 5.4808
[8 empty] | 13.1416 | 720.4342 | -1078.965 | 1278.8841 | -0.0010052 | 3.6036 | 6.397 | 5.4812
[8 empty] | 13.182 | 723.0506 | -1084.4576 | 1284.3767 | -0.0010052 | 3.6167 | 6.4245 | 5.4842
[8 empty] | 13.2253 | 726.2133 | -1091.273 | 1291.1921 | -0.00067012 | 3.6325 | 6.4586 | 5.4902
[8 empty] | 13.2643 | 728.5996 | -1095.8454 | 1295.7645 | -0.0010052 | 3.6445 | 6.4814 | 5.4921
[8 empty] | 13.3075 | 730.8421 | -1099.9001 | 1299.8192 | -0.00067012 | 3.6557 | 6.5017 | 5.4911
[8 empty] | 13.3479 | 733.8323 | -1104.9039 | 1304.823 | -0.0010052 | 3.6706 | 6.5268 | 5.4968
[8 empty] | 13.3926 | 735.4709 | -1108.9011 | 1308.8202 | -0.0010052 | 3.6788 | 6.5467 | 5.4907
[8 empty] | 13.4316 | 738.7487 | -1113.5885 | 1313.5076 | -0.0010052 | 3.6952 | 6.5702 | 5.4992
[8 empty] | 13.4729 | 741.02 | -1119.1961 | 1319.1152 | -0.00067012 | 3.7066 | 6.5982 | 5.4992
[8 empty] | 13.5147 | 743.9239 | -1125.0913 | 1325.0104 | -0.0010052 | 3.7211 | 6.6277 | 5.5037
[8 empty] | 13.5551 | 745.9364 | -1127.0756 | 1326.9947 | -0.0010052 | 3.7312 | 6.6377 | 5.5021
[8 empty] | 13.597 | 749.3867 | -1133.8335 | 1333.7526 | -0.0010052 | 3.7484 | 6.6715 | 5.5106
[8 empty] | 13.6388 | 751.2266 | -1138.2045 | 1338.1236 | -0.00067012 | 3.7577 | 6.6933 | 5.5071
[8 empty] | 13.682 | 753.124 | -1141.8279 | 1341.747 | -0.0010052 | 3.7671 | 6.7114 | 5.5036
[8 empty] | 13.721 | 755.4529 | -1143.1795 | 1343.0986 | -0.00033506 | 3.7788 | 6.7182 | 5.5049
[8 empty] | 13.7685 | 757.7241 | -1147.4068 | 1347.3259 | -0.00033506 | 3.7902 | 6.7394 | 5.5024
[8 empty] | 13.8047 | 759.6216 | -1152.238 | 1352.1571 | -0.00067012 | 3.7996 | 6.7635 | 5.5018
[8 empty] | 13.8479 | 761.5765 | -1154.0209 | 1353.94 | -0.00033506 | 3.8094 | 6.7724 | 5.4987
[8 empty] | 13.8897 | 764.0203 | -1158.4495 | 1358.3686 | -0.00067012 | 3.8216 | 6.7946 | 5.4998
[8 empty] | 13.9316 | 766.3204 | -1162.3605 | 1362.2796 | 0 | 3.8332 | 6.8142 | 5.4998
[8 empty] | 13.9701 | 768.2179 | -1166.5878 | 1366.5069 | -0.0010052 | 3.8426 | 6.8353 | 5.4982
[8 empty] | 14.0133 | 769.7702 | -1168.3132 | 1368.2323 | -0.00067012 | 3.8504 | 6.8439 | 5.4923
[8 empty] | 14.0523 | 771.7252 | -1171.5627 | 1371.4818 | -0.0013402 | 3.8602 | 6.8602 | 5.491
[8 empty] | 14.097 | 774.169 | -1176.9691 | 1376.8882 | -0.00067012 | 3.8724 | 6.8872 | 5.4909
[8 empty] | 14.1388 | 775.9514 | -1179.4422 | 1379.3613 | -0.0013402 | 3.8813 | 6.8996 | 5.4873
[8 empty] | 14.1806 | 778.1077 | -1183.1231 | 1383.0422 | -0.0010052 | 3.8921 | 6.918 | 5.4863
[8 empty] | 14.2239 | 780.0052 | -1184.1871 | 1384.1062 | -0.0010052 | 3.9016 | 6.9233 | 5.4829
[8 empty] | 14.2614 | 781.8451 | -1190.2261 | 1390.1452 | -0.00033506 | 3.9108 | 6.9535 | 5.4814
[8 empty] | 14.3047 | 783.57 | -1194.1083 | 1394.0274 | -0.00033506 | 3.9194 | 6.973 | 5.4769
[8 empty] | 14.3465 | 785.7551 | -1198.163 | 1398.0821 | -0.0016753 | 3.9304 | 6.9932 | 5.4762
[8 empty] | 14.3883 | 787.9689 | -1201.4126 | 1401.3317 | -0.00033506 | 3.9414 | 7.0095 | 5.4756
[8 empty] | 14.4282 | 789.9814 | -1205.2948 | 1405.2139 | -0.0016753 | 3.9515 | 7.0289 | 5.4744
[8 empty] | 14.4715 | 791.7638 | -1207.2215 | 1407.1406 | -0.00067012 | 3.9604 | 7.0386 | 5.4704
[8 empty] | 14.5119 | 793.4312 | -1211.5351 | 1411.4542 | -0.00067012 | 3.9688 | 7.0601 | 5.4666
[8 empty] | 14.5551 | 796.1051 | -1215.0434 | 1414.9625 | -0.00067012 | 3.9821 | 7.0777 | 5.4688
[8 empty] | 14.5941 | 797.6575 | -1220.1909 | 1420.11 | -0.0010052 | 3.9899 | 7.1034 | 5.4648
[8 empty] | 14.6388 | 799.785 | -1222.8941 | 1422.8132 | -0.00033506 | 4.0005 | 7.1169 | 5.4627
[8 empty] | 14.682 | 801.625 | -1226.8626 | 1426.7817 | -0.00033506 | 4.0097 | 7.1368 | 5.4591
[8 empty] | 14.721 | 804.4139 | -1230.8598 | 1430.7789 | -0.00067012 | 4.0237 | 7.1568 | 5.4636
[8 empty] | 14.7614 | 806.3402 | -1235.2884 | 1435.2075 | -0.00067012 | 4.0333 | 7.1789 | 5.4617
[8 empty] | 14.8032 | 808.7553 | -1239.9758 | 1439.8949 | -0.00067012 | 4.0454 | 7.2024 | 5.4626