## General
ID | Test Identification
Test Identification | Location | NWZ-BH-5051
Test Identification | Sample | 25-1
Test Identification | Depth | 20 | [m]
Specimen Visual Description
Specimen Visual Description | Grey fine to medium SAND
Initial Specimen Conditions
Initial Specimen Conditions | Test start date | 30/07/2024
Initial Specimen Conditions | Mould outer / inner diameter | 100 / 69.95 | [mm]
Initial Specimen Conditions | Weight of soil | 30.57 | [g]
Initial Specimen Conditions | Water content | 3.7213 | [%]
Initial Specimen Conditions | Bulk density | 1.4807 | [Mg/m3]
Initial Specimen Conditions | Dry density | 1.4276 | [Mg/m3]
Initial Specimen Conditions | Material retained on 425 mm sieve | 0 | [%]
Test Conditions
Test Conditions | Interface type | Soil - Steel
Test Conditions | Initial interface roughness | 8.338 | [µm]
Test Conditions | Final interface roughness | 6.455 | [µm]
Consolidation - Before Fast Shear
Consolidation - Before Fast Shear | Consolidation pressure | 57.3233 | [kPa]
Consolidation - Before Fast Shear | Vertical displacement | 0.119 | [mm]
Consolidation - Before Fast Shear | Vertical strain | 2.42 | [%]
Fast Shear - Stage 1
Fast Shear - Stage 1 | Normal Stress | 57.3233 | [kPa]
Fast Shear - Stage 1 | Vertical displacement | 1.09 | [mm]
Fast Shear - Stage 1 | Vertical strain | 21.8 | [%]
Fast Shear - Stage 1 | Horizontal displacement | 191.591 | [mm]
Fast Shear - Stage 1 | Rate of horizontal displacement | 500 | [mm/min]
At peak stress
Fast Shear - Stage 1 - At peak stress | Shear stress | 38.0872 | [kPa]
Fast Shear - Stage 1 - At peak stress | Horizontal displacement | 183.2609 | [mm]
Fast Shear - Stage 2
Fast Shear - Stage 2 | Normal Stress | 57.3233 | [kPa]
Fast Shear - Stage 2 | Vertical displacement | 1.518 | [mm]
Fast Shear - Stage 2 | Vertical strain | 30.36 | [%]
Fast Shear - Stage 2 | Horizontal displacement | 391.512 | [mm]
Fast Shear - Stage 2 | Rate of horizontal displacement | 500 | [mm/min]
At peak stress
Fast Shear - Stage 2 - At peak stress | Shear stress | 43.2226 | [kPa]
Fast Shear - Stage 2 - At peak stress | Horizontal displacement | 208.2511 | [mm]
Fast Shear - Stage 3
Fast Shear - Stage 3 | Normal Stress | 57.3233 | [kPa]
Fast Shear - Stage 3 | Vertical displacement | 1.85 | [mm]
Fast Shear - Stage 3 | Vertical strain | 37 | [%]
Fast Shear - Stage 3 | Horizontal displacement | 591.433 | [mm]
Fast Shear - Stage 3 | Rate of horizontal displacement | 500 | [mm/min]
At peak stress
Fast Shear - Stage 3 - At peak stress | Shear stress | 46.2182 | [kPa]
Fast Shear - Stage 3 - At peak stress | Horizontal displacement | 408.1721 | [mm]
Fast Shear - Stage 4
Fast Shear - Stage 4 | Normal Stress | 57.3233 | [kPa]
Fast Shear - Stage 4 | Vertical displacement | 2.132 | [mm]
Fast Shear - Stage 4 | Vertical strain | 42.64 | [%]
Fast Shear - Stage 4 | Horizontal displacement | 791.354 | [mm]
Fast Shear - Stage 4 | Rate of horizontal displacement | 500 | [mm/min]
At peak stress
Fast Shear - Stage 4 - At peak stress | Shear stress | 46.2182 | [kPa]
Fast Shear - Stage 4 - At peak stress | Horizontal displacement | 616.4231 | [mm]
Fast Shear - Stage 5
Fast Shear - Stage 5 | Normal Stress | 57.3233 | [kPa]
Fast Shear - Stage 5 | Vertical displacement | 2.4 | [mm]
Fast Shear - Stage 5 | Vertical strain | 48 | [%]
Fast Shear - Stage 5 | Horizontal displacement | 991.275 | [mm]
Fast Shear - Stage 5 | Rate of horizontal displacement | 500 | [mm/min]
At peak stress
Fast Shear - Stage 5 - At peak stress | Shear stress | 45.7903 | [kPa]
Fast Shear - Stage 5 - At peak stress | Horizontal displacement | 808.0141 | [mm]
Consolidation - Before Slow Shear
Consolidation - Before Slow Shear | Consolidation pressure | 414.6486 | [kPa]
Consolidation - Before Slow Shear | Vertical displacement | 2.545 | [mm]
Consolidation - Before Slow Shear | Vertical strain | 50.9 | [%]
Slow Shear
Slow Shear | Normal stress | 414.6486 | [kPa]
Slow Shear | Vertical displacement | 2.594 | [mm]
Slow Shear | Vertical strain | 51.88 | [%]
Slow Shear | Horizontal displacement | 20.1567 | [mm]
Slow Shear | Rate of horizontal displacement | 0.018 | [mm/min]
At peak stress
Slow Shear - At peak stress | Shear stress | 261.9031 | [kPa]
Slow Shear - At peak stress | Horizontal displacement | 1.4238 | [mm]
Slow Shear - At peak stress | Shear angle | 32.2776 | [°]
At residual stress
Slow Shear - At residual stress | Shear stress | 254.6281 | [kPa]
Slow Shear - At residual stress | Horizontal displacement | 20.1567 | [mm]
Slow Shear - At residual stress | Vertical displacement |  | [mm]
Slow Shear - At residual stress | Vertical strain |  | [%]
Slow Shear - At residual stress | Shear angle | 31.5533 | [°]

## Consolidation - 1
Consolidation - Before Fast Shear
Root time | Vertical Displacement
[min] | [mm]
0 | 0
0.28868 | 0.086
0.40825 | 0.091
0.5 | 0.113
0.57735 | 0.115
0.6455 | 0.117
0.70711 | 0.117
0.76376 | 0.117
0.8165 | 0.117
0.86603 | 0.117
0.91287 | 0.117
0.95743 | 0.119
1 | 0.119
1.0408 | 0.119
1.0801 | 0.119
1.118 | 0.119
1.1547 | 0.119
1.1902 | 0.119
1.2247 | 0.119
1.2583 | 0.119
1.291 | 0.119
1.3229 | 0.119
1.354 | 0.119
1.3844 | 0.119
1.4142 | 0.121
1.4434 | 0.121
1.472 | 0.119

## Fast Shearing - 1
Fast Shear - Stage 1
Horizontal Displacement | Stress Ratio t/s'n | Shear Stress
[mm] | [-] | [kPa]
0 | 0 | 0
8.33 | 0.037327 | 2.1397
16.6601 | 0.37327 | 21.3973
24.9901 | 0.56738 | 32.5239
33.3202 | 0.58231 | 33.3798
41.6502 | 0.58231 | 33.3798
49.9803 | 0.57484 | 32.9519
58.3103 | 0.58231 | 33.3798
66.6403 | 0.58977 | 33.8078
74.9704 | 0.59724 | 34.2357
83.3004 | 0.59724 | 34.2357
91.6305 | 0.6047 | 34.6637
99.9605 | 0.6047 | 34.6637
108.2905 | 0.61963 | 35.5195
116.6206 | 0.61217 | 35.0916
124.9506 | 0.63457 | 36.3754
133.2807 | 0.64203 | 36.8034
141.6107 | 0.64203 | 36.8034
149.9408 | 0.64203 | 36.8034
158.2708 | 0.6495 | 37.2313
166.6008 | 0.65696 | 37.6593
174.9309 | 0.65696 | 37.6593
183.2609 | 0.66443 | 38.0872
191.591 | 0.67189 | 38.5152

## Fast Shearing - 2
Fast Shear - Stage 2
Horizontal Displacement | Stress Ratio t/s'n | Shear Stress
[mm] | [-] | [kPa]
191.591 | 0 | 0
199.921 | 0.25383 | 14.5502
208.2511 | 0.75401 | 43.2226
216.5811 | 0.71669 | 41.0828
224.9111 | 0.71669 | 41.0828
233.2412 | 0.70176 | 40.227
241.5712 | 0.70922 | 40.6549
249.9013 | 0.69429 | 39.799
258.2313 | 0.67936 | 38.9431
266.5613 | 0.69429 | 39.799
274.8914 | 0.69429 | 39.799
283.2214 | 0.69429 | 39.799
291.5515 | 0.68682 | 39.3711
299.8815 | 0.69429 | 39.799
308.2116 | 0.68682 | 39.3711
316.5416 | 0.70176 | 40.227
324.8716 | 0.70922 | 40.6549
333.2017 | 0.70176 | 40.227
341.5317 | 0.70176 | 40.227
349.8618 | 0.69429 | 39.799
358.1918 | 0.70176 | 40.227
366.5218 | 0.70176 | 40.227
374.8519 | 0.70176 | 40.227
383.1819 | 0.70922 | 40.6549
391.512 | 0.70922 | 40.6549

## Fast Shearing - 3
Fast Shear - Stage 3
Horizontal Displacement | Stress Ratio t/s'n | Shear Stress
[mm] | [-] | [kPa]
391.512 | 0 | 0
399.842 | 0.28369 | 16.262
408.1721 | 0.80627 | 46.2182
416.5021 | 0.76148 | 43.6505
424.8321 | 0.76148 | 43.6505
433.1622 | 0.73162 | 41.9387
441.4922 | 0.73908 | 42.3667
449.8223 | 0.73908 | 42.3667
458.1523 | 0.73162 | 41.9387
466.4824 | 0.70922 | 40.6549
474.8124 | 0.70176 | 40.227
483.1424 | 0.72415 | 41.5108
491.4725 | 0.71669 | 41.0828
499.8025 | 0.73162 | 41.9387
508.1326 | 0.72415 | 41.5108
516.4626 | 0.73908 | 42.3667
524.7926 | 0.72415 | 41.5108
533.1227 | 0.72415 | 41.5108
541.4527 | 0.72415 | 41.5108
549.7828 | 0.72415 | 41.5108
558.1128 | 0.72415 | 41.5108
566.4429 | 0.71669 | 41.0828
574.7729 | 0.74655 | 42.7946
583.1029 | 0.73162 | 41.9387
591.433 | 0.73162 | 41.9387

## Fast Shearing - 4
Fast Shear - Stage 4
Horizontal Displacement | Stress Ratio t/s'n | Shear Stress
[mm] | [-] | [kPa]
591.433 | 0 | 0
599.763 | 0.22396 | 12.8384
608.0931 | 0.79134 | 45.3623
616.4231 | 0.80627 | 46.2182
624.7532 | 0.78388 | 44.9344
633.0832 | 0.77641 | 44.5064
641.4132 | 0.75401 | 43.2226
649.7433 | 0.76148 | 43.6505
658.0733 | 0.73162 | 41.9387
666.4034 | 0.73162 | 41.9387
674.7334 | 0.71669 | 41.0828
683.0634 | 0.71669 | 41.0828
691.3935 | 0.72415 | 41.5108
699.7235 | 0.72415 | 41.5108
708.0536 | 0.71669 | 41.0828
716.3836 | 0.72415 | 41.5108
724.7137 | 0.71669 | 41.0828
733.0437 | 0.71669 | 41.0828
741.3737 | 0.72415 | 41.5108
749.7038 | 0.72415 | 41.5108
758.0338 | 0.73162 | 41.9387
766.3639 | 0.75401 | 43.2226
774.6939 | 0.76148 | 43.6505
783.0239 | 0.74655 | 42.7946
791.354 | 0.74655 | 42.7946

## Fast Shearing - 5
Fast Shear - Stage 5
Horizontal Displacement | Stress Ratio t/s'n | Shear Stress
[mm] | [-] | [kPa]
791.354 | 0 | 0
799.684 | 0.28369 | 16.262
808.0141 | 0.79881 | 45.7903
816.3441 | 0.79881 | 45.7903
824.6742 | 0.77641 | 44.5064
833.0042 | 0.79134 | 45.3623
841.3342 | 0.77641 | 44.5064
849.6643 | 0.76148 | 43.6505
857.9943 | 0.76894 | 44.0785
866.3244 | 0.74655 | 42.7946
874.6544 | 0.75401 | 43.2226
882.9845 | 0.75401 | 43.2226
891.3145 | 0.74655 | 42.7946
899.6445 | 0.75401 | 43.2226
907.9746 | 0.73908 | 42.3667
916.3046 | 0.73162 | 41.9387
924.6347 | 0.74655 | 42.7946
932.9647 | 0.72415 | 41.5108
941.2947 | 0.75401 | 43.2226
949.6248 | 0.73908 | 42.3667
957.9548 | 0.72415 | 41.5108
966.2849 | 0.73162 | 41.9387
974.6149 | 0.73162 | 41.9387
982.945 | 0.73162 | 41.9387
991.275 | 0.73162 | 41.9387
999.605 | 0.72851 | 41.9387

## Consolidation - 2
Consolidation - Before Slow Shear
Root time | Vertical Displacement
[min] | [mm]
0 | 2.409
0.28868 | 2.539
0.40825 | 2.539
0.5 | 2.541
0.57735 | 2.539
0.6455 | 2.541
0.70711 | 2.541
0.76376 | 2.541
0.8165 | 2.541
0.86603 | 2.541
0.91287 | 2.541
0.95743 | 2.541
1 | 2.541
1.0408 | 2.541
1.0801 | 2.541
1.118 | 2.541
1.1547 | 2.543
1.1902 | 2.543
1.2247 | 2.543
1.2583 | 2.543
1.291 | 2.543
1.3229 | 2.543
1.354 | 2.543
1.3844 | 2.543
1.4142 | 2.543
1.4434 | 2.543
1.472 | 2.543
1.5 | 2.543
1.5275 | 2.543
1.5546 | 2.543
1.5811 | 2.543
1.6073 | 2.543
1.633 | 2.543
1.6583 | 2.543
1.6833 | 2.543
1.7078 | 2.543
1.7321 | 2.543
1.7559 | 2.543
1.7795 | 2.543
1.8028 | 2.543
1.8257 | 2.543
1.8484 | 2.543
1.8708 | 2.543
1.893 | 2.545
1.9149 | 2.545
1.9365 | 2.545
1.9579 | 2.545
1.9791 | 2.545
2 | 2.545
2.0207 | 2.545
2.0412 | 2.545
2.0616 | 2.545
2.0817 | 2.545
2.1016 | 2.545
2.1213 | 2.545
2.1409 | 2.545
2.1602 | 2.545
2.1794 | 2.545

## Slow Shearing
Slow Shear Stage
Horizontal Displacement | Vertical Displacement | Stress Ratio t/s'n | Angle of Shearing Resistance | Shear Stress
[mm] | [mm] | [-] | [º] | [kPa]
0 |  | 0 | 0 | 0
0.17797 |  | 0.056764 | 3.2488 | 23.537
0.35594 |  | 0.14759 | 8.3954 | 61.1963
0.53391 |  | 0.2962 | 16.4995 | 122.8206
0.71188 |  | 0.44585 | 24.0299 | 184.8728
0.88986 |  | 0.55422 | 28.9962 | 229.8072
1.0678 |  | 0.61305 | 31.5104 | 254.2001
1.2458 |  | 0.62853 | 32.1506 | 260.6193
1.4238 |  | 0.63163 | 32.2776 | 261.9031
1.6017 |  | 0.62027 | 31.8103 | 257.1957
1.7797 |  | 0.62543 | 32.0233 | 259.3355
1.9577 |  | 0.63059 | 32.2353 | 261.4752
2.1357 |  | 0.62647 | 32.0658 | 259.7634
2.3136 |  | 0.62234 | 31.8956 | 258.0516
2.4916 |  | 0.62027 | 31.8103 | 257.1957
2.6696 |  | 0.62234 | 31.8956 | 258.0516
2.8475 |  | 0.62337 | 31.9382 | 258.4796
3.0255 |  | 0.62131 | 31.8529 | 257.6237
3.2035 |  | 0.62543 | 32.0233 | 259.3355
3.3815 |  | 0.62027 | 31.8103 | 257.1957
3.5594 |  | 0.61718 | 31.682 | 255.9119
3.7374 |  | 0.62647 | 32.0658 | 259.7634
3.9154 |  | 0.61511 | 31.5962 | 255.056
4.0933 |  | 0.61924 | 31.7675 | 256.7678
4.2713 |  | 0.61305 | 31.5104 | 254.2001
4.4493 |  | 0.6244 | 31.9807 | 258.9075
4.6273 |  | 0.61718 | 31.682 | 255.9119
4.8052 |  | 0.6244 | 31.9807 | 258.9075
4.9832 |  | 0.61099 | 31.4243 | 253.3442
5.1612 |  | 0.62234 | 31.8956 | 258.0516
5.3391 |  | 0.62131 | 31.8529 | 257.6237
5.5171 |  | 0.61615 | 31.6391 | 255.4839
5.6951 |  | 0.61615 | 31.6391 | 255.4839
5.8731 |  | 0.62337 | 31.9382 | 258.4796
6.051 |  | 0.61924 | 31.7675 | 256.7678
6.229 |  | 0.62027 | 31.8103 | 257.1957
6.407 |  | 0.61718 | 31.682 | 255.9119
6.5849 |  | 0.62853 | 32.1506 | 260.6193
6.7629 |  | 0.62956 | 32.193 | 261.0472
6.9409 |  | 0.61511 | 31.5962 | 255.056
7.1188 |  | 0.62027 | 31.8103 | 257.1957
7.2968 |  | 0.61924 | 31.7675 | 256.7678
7.4748 |  | 0.61511 | 31.5962 | 255.056
7.6528 |  | 0.61202 | 31.4674 | 253.7722
7.8307 |  | 0.62131 | 31.8529 | 257.6237
8.0087 |  | 0.62543 | 32.0233 | 259.3355
8.1867 |  | 0.62543 | 32.0233 | 259.3355
8.3646 |  | 0.62131 | 31.8529 | 257.6237
8.5426 |  | 0.6244 | 31.9807 | 258.9075
8.7206 |  | 0.62234 | 31.8956 | 258.0516
8.8986 |  | 0.61718 | 31.682 | 255.9119
9.0765 |  | 0.61924 | 31.7675 | 256.7678
9.2545 |  | 0.60892 | 31.3381 | 252.4883
9.4325 |  | 0.61821 | 31.7248 | 256.3398
9.6104 |  | 0.62956 | 32.193 | 261.0472
9.7884 |  | 0.61099 | 31.4243 | 253.3442
9.9664 |  | 0.61099 | 31.4243 | 253.3442
10.1444 |  | 0.61615 | 31.6391 | 255.4839
10.3223 |  | 0.62131 | 31.8529 | 257.6237
10.5003 |  | 0.62027 | 31.8103 | 257.1957
10.6783 |  | 0.61615 | 31.6391 | 255.4839
10.8562 |  | 0.61305 | 31.5104 | 254.2001
11.0342 |  | 0.62337 | 31.9382 | 258.4796
11.2122 |  | 0.61821 | 31.7248 | 256.3398
11.3902 |  | 0.61305 | 31.5104 | 254.2001
11.5681 |  | 0.61924 | 31.7675 | 256.7678
11.7461 |  | 0.62131 | 31.8529 | 257.6237
11.9241 |  | 0.62543 | 32.0233 | 259.3355
12.102 |  | 0.61924 | 31.7675 | 256.7678
12.28 |  | 0.61615 | 31.6391 | 255.4839
12.458 |  | 0.61718 | 31.682 | 255.9119
12.636 |  | 0.61615 | 31.6391 | 255.4839
12.8139 |  | 0.61202 | 31.4674 | 253.7722
12.9919 |  | 0.61408 | 31.5533 | 254.6281
13.1699 |  | 0.61821 | 31.7248 | 256.3398
13.3478 |  | 0.61821 | 31.7248 | 256.3398
13.5258 |  | 0.62234 | 31.8956 | 258.0516
13.7038 |  | 0.62027 | 31.8103 | 257.1957
13.8818 |  | 0.61408 | 31.5533 | 254.6281
14.0597 |  | 0.61924 | 31.7675 | 256.7678
14.2377 |  | 0.62131 | 31.8529 | 257.6237
14.4157 |  | 0.61511 | 31.5962 | 255.056
14.5936 |  | 0.61718 | 31.682 | 255.9119
14.7716 |  | 0.61821 | 31.7248 | 256.3398
14.9496 |  | 0.61924 | 31.7675 | 256.7678
15.1276 |  | 0.61718 | 31.682 | 255.9119
15.3055 |  | 0.61511 | 31.5962 | 255.056
15.4835 |  | 0.61821 | 31.7248 | 256.3398
15.6615 |  | 0.62543 | 32.0233 | 259.3355
15.8394 |  | 0.62234 | 31.8956 | 258.0516
16.0174 |  | 0.61615 | 31.6391 | 255.4839
16.1954 |  | 0.62027 | 31.8103 | 257.1957
16.3734 |  | 0.61511 | 31.5962 | 255.056
16.5513 |  | 0.61615 | 31.6391 | 255.4839
16.7293 |  | 0.61099 | 31.4243 | 253.3442
16.9073 |  | 0.61305 | 31.5104 | 254.2001
17.0852 |  | 0.61924 | 31.7675 | 256.7678
17.2632 |  | 0.62234 | 31.8956 | 258.0516
17.4412 |  | 0.62027 | 31.8103 | 257.1957
17.6192 |  | 0.62543 | 32.0233 | 259.3355
17.7971 |  | 0.62234 | 31.8956 | 258.0516
17.9751 |  | 0.62234 | 31.8956 | 258.0516
18.1531 |  | 0.61511 | 31.5962 | 255.056
18.331 |  | 0.61202 | 31.4674 | 253.7722
18.509 |  | 0.61924 | 31.7675 | 256.7678
18.687 |  | 0.61511 | 31.5962 | 255.056
18.8649 |  | 0.61615 | 31.6391 | 255.4839
19.0429 |  | 0.61615 | 31.6391 | 255.4839
19.2209 |  | 0.62853 | 32.1506 | 260.6193
19.3989 |  | 0.62027 | 31.8103 | 257.1957
19.5768 |  | 0.62234 | 31.8956 | 258.0516
19.7548 |  | 0.62543 | 32.0233 | 259.3355
19.9328 |  | 0.6244 | 31.9807 | 258.9075
20.1107 |  | 0.62853 | 32.1506 | 260.6193
20.1567 |  | 0.61408 | 31.5533 | 254.6281