## General
ID | Test Identification | Specimen 1 | Specimen 2 | Specimen 3
Test Identification | Location | NWZ-BH-5051 | NWZ-BH-5051 | NWZ-BH-5051
Test Identification | Sample | 30-1 | 30-1 | 30-1
Test Identification | Depth | 24.5 | 24.5 | 24.5 | [m]
Test Identification | Test number | CID125A | CID125B | CID125C
Specimen Visual Description
Specimen Visual Description | Greyish brown coarse SAND
| Initial Specimen Conditions | Specimen 1 | Specimen 2 | Specimen 3
Initial Specimen Conditions | Test start date | 24/05/2024 | 24/05/2024 | 24/05/2024
Initial Specimen Conditions | Type of sample | Recompacted | Recompacted | Recompacted
Initial Specimen Conditions | Diameter | 51.23 | 51.23 | 51.23 | [mm]
Initial Specimen Conditions | Length | 90 | 90 | 90 | [mm]
Initial Specimen Conditions | Water content | 5.3255 | 5.3255 | 5.3255 | [%]
Initial Specimen Conditions | Bulk density | 1.7298 | 1.7282 | 1.7287 | [Mg/m³]
Initial Specimen Conditions | Dry density | 1.6423 | 1.6408 | 1.6413 | [Mg/m³]
Initial Specimen Conditions | Void ratio | 0.61358 | 0.61504 | 0.61459 | [-]
Initial Specimen Conditions | Degree of saturation | 23.0002 | 22.9456 | 22.9626 | [%]
Initial Specimen Conditions | Type of drains fitted | One end | One end | One end
| Saturation | Specimen 1 | Specimen 2 | Specimen 3
Saturation | Pressure increments applied | 50 | 50 | 50 | [kPa]
Saturation | Differential pressure used | 10 | 10 | 10 | [kPa]
Saturation | Pore pressure on completion | 538 | 388 | 338 | [kPa]
Saturation | Cell pressure on completion | 550 | 400 | 350 | [kPa]
Saturation | B value achieved | 0.96 | 0.96 | 0.96 | [-]
| Consolidation: Isotropic | Specimen 1 | Specimen 2 | Specimen 3
Consolidation: Isotropic | Cell pressure | 626 | 552 | 654 | [kPa]
Consolidation: Isotropic | Back pressure | 550 | 400 | 350 | [kPa]
Consolidation: Isotropic | Effective cell pressure | 76 | 152 | 304 | [kPa]
Consolidation: Isotropic | Pore pressure on completion | 550 | 400 | 350.3925 | [kPa]
Consolidation: Isotropic | Pore pressure dissipation | 100 | 100 | 99.8621 | [%]
Consolidation: Isotropic | Water content | 22.3897 | 21.0011 | 19.5293 | [%]
Consolidation: Isotropic | Bulk density | 2.0356 | 2.0601 | 2.0873 | [Mg/m³]
Consolidation: Isotropic | Dry density | 1.6632 | 1.7025 | 1.7463 | [Mg/m³]
Consolidation: Isotropic | Void ratio | 0.59333 | 0.55653 | 0.51753 | [-]
Consolidation: Isotropic | Degree of saturation | 100 | 100 | 100 | [%]
Consolidation: Isotropic | Axial strain | 0.41839 | 1.2076 | 2.0038 | [%]
Consolidation: Isotropic | Volumetric strain | 1.2552 | 3.6228 | 6.0114 | [%]
Consolidation: Isotropic | Volumetric strain rate-end of stage | 0.030665 | 0.018196 | 0.030413 | [%/hr]
| Shearing | Specimen 1 | Specimen 2 | Specimen 3
Shearing | Initial pore pressure | 550 | 400 | 350 | [kPa]
Shearing | Initial effective cell pressure | 76 | 152 | 304 | [kPa]
Shearing | Rate of strain | 1.3 | 1.3 | 1.3 | [%/hour]
At peak deviator stress
Shearing - At peak deviator stress | Corrected deviator stress | 184.6451 | 359.4539 | 699.5061 | [kPa]
Shearing - At peak deviator stress | Membrane correction applied | 1.7562 | 1.8497 | 1.9304 | [kPa]
Shearing - At peak deviator stress | Drain correction applied | 0 | 0 | 0 | [kPa]
Shearing - At peak deviator stress | Axial strain | 13.4962 | 14.5053 | 15.4266 | [%]
Shearing - At peak deviator stress | Volumetric strain | 3.8735 | 3.9565 | 4.2883 | [%]
Shearing - At peak deviator stress | Major principal effective stress | 260.6222 | 512.296 | 1003.1248 | [kPa]
Shearing - At peak deviator stress | Minor principal effective stress | 75.9771 | 152.8421 | 303.6187 | [kPa]
Shearing - At peak deviator stress | Principal effective stress ratio | 3.4303 | 3.3518 | 3.3039 | [-]
Shearing - At peak deviator stress | e50 | 1.9689 | 2.2919 | 2.7978 | [%]
Shearing - At peak deviator stress | Secant modulus (E50) at e50 | 4688.9602 | 7841.7429 | 12500.7847 | [kPa]
At peak principal effective stress ratio
Shearing - At peak principal effective stress ratio | Corrected deviator stress | 184.5311 | 359.3551 | 699.5061 | [kPa]
Shearing - At peak principal effective stress ratio | Membrane correction applied | 1.7799 | 1.872 | 1.9304 | [kPa]
Shearing - At peak principal effective stress ratio | Drain correction applied | 0 | 0 | 0 | [kPa]
Shearing - At peak principal effective stress ratio | Axial strain | 13.7463 | 14.7552 | 15.4266 | [%]
Shearing - At peak principal effective stress ratio | Volumetric strain | 3.882 | 3.9597 | 4.2883 | [%]
Shearing - At peak principal effective stress ratio | Major principal effective stress | 260.035 | 511.4498 | 1003.1248 | [kPa]
Shearing - At peak principal effective stress ratio | Minor principal effective stress | 75.5039 | 152.0948 | 303.6187 | [kPa]
Shearing - At peak principal effective stress ratio | Principal effective stress ratio | 3.444 | 3.3627 | 3.3039 | [-]
At 10% axial strain
Shearing - At 10% axial strain | Corrected deviator stress | 177.8462 | 343.9975 | 654.0711 | [kPa]
Shearing - At 10% axial strain | Membrane correction applied | 1.3917 | 1.3917 | 1.3917 | [kPa]
Shearing - At 10% axial strain | Drain correction applied | 0 | 0 | 0 | [kPa]
Shearing - At 10% axial strain | Axial strain | 10 | 10 | 10 | [%]
Shearing - At 10% axial strain | Volumetric strain | 3.6329 | 3.7469 | 3.9647 | [%]
Shearing - At 10% axial strain | Major principal effective stress | 253.416 | 496.8719 | 957.7584 | [kPa]
Shearing - At 10% axial strain | Minor principal effective stress | 75.5698 | 152.8744 | 303.6873 | [kPa]
Shearing - At 10% axial strain | Principal effective stress ratio | 3.3534 | 3.2502 | 3.1538 | [-]
| Final Conditions | Specimen 1 | Specimen 2 | Specimen 3
Final Conditions | Water content | 20.0053 | 18.7092 | 17.0717 | [%]
Final Conditions | Bulk density | 2.0783 | 2.1031 | 2.1361 | [Mg/m³]
Final Conditions | Dry density | 1.7319 | 1.7716 | 1.8246 | [Mg/m³]
Final Conditions | Mode of failure | Compound failure | Compound failure | Compound failure
Mohr Failure Envelope
Mohr Failure Envelope | Effective cohesion (c') | 3 | [kPa]
Mohr Failure Envelope | Effective angle of internal friction (φ') | 32 | [degree]

## Saturation
Saturation
Specimen 1 |  | Specimen 2 |  | Specimen 3
Cell pressure | Pore Water Pressure | Cell pressure | Pore Water Pressure | Cell pressure | Pore Water Pressure
[kPa] | [kPa] | [kPa] | [kPa] | [kPa] | [kPa]
0 | 0 | 0 | 0 | 0 | 0
50 | 8 | 50 | 4 | 50 | 4
50 | 40 | 50 | 40 | 50 | 40
100 | 60 | 100 | 75 | 100 | 79
100 | 90 | 100 | 90 | 100 | 90
150 | 115 | 150 | 125 | 150 | 130
150 | 140 | 150 | 140 | 150 | 140
200 | 174 | 200 | 180 | 200 | 183
200 | 190 | 200 | 190 | 200 | 190
250 | 225 | 250 | 232 | 250 | 236
250 | 240 | 250 | 240 | 250 | 240
300 | 280 | 300 | 285 | 300 | 286
300 | 290 | 300 | 290 | 300 | 290
350 | 332 | 350 | 335 | 350 | 338
350 | 340 | 350 | 340
400 | 384 | 400 | 388
400 | 390
450 | 435
450 | 440
500 | 486
500 | 490
550 | 538

## Consolidation
Consolidation: Isotropic
Specimen 1 |  | Specimen 2 |  | Specimen 3
Root time | Consolidated Volume Change | Root time | Consolidated Volume Change | Root time | Consolidated Volume Change
[minutes0.5 ] | [%] | [minutes0.5 ] | [%] | [minutes0.5 ] | [%]
0 | 0 | 0 | 0 | 0 | 0
0.5 | 1.0608 | 0.5 | 2.7679 | 0.5 | 4.8359
1 | 1.2286 | 1 | 3.2011 | 1 | 5.5852
1.5 | 1.2454 | 1.5 | 3.3026 | 1.5 | 5.6921
2 | 1.252 | 2 | 3.3615 | 2 | 5.7559
2.5 | 1.2517 | 2.5 | 3.4021 | 2.5 | 5.7992
3 | 1.2525 | 3 | 3.431 | 3 | 5.8305
3.5 | 1.253 | 3.5 | 3.4539 | 3.5 | 5.8577
4 | 1.2488 | 4 | 3.4716 | 4 | 5.8779
5 | 1.2519 | 5 | 3.5428 | 5 | 5.9206
6 | 1.2564 | 6 | 3.5702 | 6 | 5.9472
7 | 1.2579 | 7 | 3.5886 | 7 | 5.968
8 | 1.2556 | 8 | 3.602 | 8 | 5.9825
9 | 1.2541 | 9 | 3.6113 | 9 | 5.9935
10 | 1.2567 | 10 | 3.6168 | 10 | 6.0026
11 | 1.2538 | 10.9549 | 3.6228 | 10.8387 | 6.0114
11.1184 | 1.2552

## Shearing
Shearing
Specimen 1 | [5 empty] | Specimen 2 | [5 empty] | Specimen 3
Axial strain | Deviator Stress | Volumetric strain | t | s' | p' | Axial strain | Deviator Stress | Volumetric strain | t | s' | p' | Axial strain | Deviator Stress | Volumetric strain | t | s' | p'
[%] | [kPa] | [%] | [kPa] | [kPa] | [kPa] | [%] | [kPa] | [%] | [kPa] | [kPa] | [kPa] | [%] | [kPa] | [%] | [kPa] | [kPa] | [kPa]
0 | 0 | 0 | 0 | 76 | 76 | 0 | 0 | 0 | 0 | 152 | 152 | 0 | 0 | 0 | 0 | 304 | 304
0.12087 | 12.35 | 0.19153 | 6.175 | 82.6674 | 80.6091 | 0.25113 | 34.6973 | 0.27517 | 17.3487 | 168.9202 | 163.1373 | 0.664 | 106.5401 | 0.50436 | 53.2701 | 358.0532 | 340.2965
0.24583 | 14.8716 | 0.22885 | 7.4358 | 83.1772 | 80.6986 | 0.37595 | 54.7433 | 0.37308 | 27.3716 | 178.8157 | 169.6918 | 0.78913 | 129.2641 | 0.58909 | 64.6321 | 368.5999 | 347.0559
0.37081 | 20.0414 | 0.27083 | 10.0207 | 85.8483 | 82.508 | 0.50136 | 68.8144 | 0.47811 | 34.4072 | 186.2429 | 174.7738 | 0.91453 | 149.5308 | 0.68144 | 74.7654 | 379.8067 | 354.8849
0.49597 | 29.3329 | 0.3401 | 14.6664 | 90.5261 | 85.6373 | 0.62613 | 80.3132 | 0.57876 | 40.1566 | 191.6232 | 178.2377 | 1.0393 | 167.9053 | 0.77199 | 83.9527 | 388.0186 | 360.0344
0.62081 | 38.4127 | 0.44772 | 19.2064 | 95.7157 | 89.3135 | 0.75149 | 90.6831 | 0.67636 | 45.3416 | 197.2399 | 182.1261 | 1.1645 | 185.129 | 0.86174 | 92.5645 | 396.3147 | 365.4599
0.74571 | 45.7928 | 0.55006 | 22.8964 | 98.5384 | 90.9063 | 0.87611 | 100.4026 | 0.77234 | 50.2013 | 201.8601 | 185.1263 | 1.2895 | 201.1182 | 0.94843 | 100.5591 | 404.426 | 370.9063
0.87076 | 52.1267 | 0.65337 | 26.0633 | 102.2256 | 93.5378 | 1.0012 | 109.2964 | 0.86768 | 54.6482 | 206.2284 | 188.0123 | 1.4147 | 216.1424 | 1.031 | 108.0712 | 412.6445 | 376.6208
0.99586 | 57.8281 | 0.74966 | 28.914 | 104.3907 | 94.7527 | 1.1263 | 117.5676 | 0.95872 | 58.7838 | 210.8035 | 191.2089 | 1.5397 | 230.0532 | 1.1115 | 115.0266 | 418.7485 | 380.4063
1.121 | 63.3687 | 0.84791 | 31.6844 | 107.1427 | 96.5813 | 1.2512 | 125.4991 | 1.045 | 62.7495 | 214.9482 | 194.0317 | 1.6649 | 243.9993 | 1.1954 | 121.9997 | 426.4525 | 385.7859
1.2457 | 68.3398 | 0.94201 | 34.1699 | 109.74 | 98.35 | 1.3763 | 132.6777 | 1.1265 | 66.3389 | 218.9862 | 196.8733 | 1.7899 | 257.5567 | 1.2752 | 128.7784 | 432.5041 | 389.578
1.3709 | 73.143 | 1.0314 | 36.5715 | 112.5581 | 100.3676 | 1.5015 | 139.8601 | 1.2092 | 69.93 | 222.1454 | 198.8354 | 1.915 | 269.873 | 1.3563 | 134.9365 | 438.9619 | 393.9831
1.496 | 77.3331 | 1.1179 | 38.6666 | 114.1089 | 101.2201 | 1.6265 | 146.642 | 1.286 | 73.321 | 225.2933 | 200.8529 | 2.0401 | 282.8082 | 1.4375 | 141.4041 | 446.2864 | 399.1517
1.6207 | 81.6076 | 1.2049 | 40.8038 | 116.6312 | 103.03 | 1.7515 | 153.3931 | 1.3663 | 76.6965 | 228.8966 | 203.3311 | 2.1654 | 294.6678 | 1.5106 | 147.3339 | 451.0054 | 401.8941
1.7458 | 85.5965 | 1.2893 | 42.7983 | 118.5481 | 104.282 | 1.8764 | 159.8315 | 1.4403 | 79.9157 | 232.1782 | 205.5396 | 2.2906 | 306.5632 | 1.5861 | 153.2816 | 457.4743 | 406.3805
1.8708 | 89.5278 | 1.368 | 44.7639 | 120.0198 | 105.0985 | 2.0017 | 166.0181 | 1.5115 | 83.0091 | 235.8015 | 208.1318 | 2.4154 | 317.4653 | 1.6568 | 158.7326 | 462.8358 | 409.9249
1.9962 | 93.0981 | 1.4471 | 46.5491 | 122.1499 | 106.6336 | 2.1266 | 171.8518 | 1.5815 | 85.9259 | 238.5915 | 209.9495 | 2.5406 | 328.1297 | 1.7251 | 164.0648 | 467.5807 | 412.8924
2.1211 | 96.645 | 1.5234 | 48.3225 | 124.5595 | 108.452 | 2.2517 | 177.8879 | 1.6512 | 88.944 | 241.6794 | 212.0315 | 2.6659 | 338.7947 | 1.7982 | 169.3973 | 473.7785 | 417.3127
2.246 | 99.9931 | 1.5955 | 49.9966 | 126.159 | 109.4935 | 2.3765 | 183.5925 | 1.72 | 91.7963 | 244.2556 | 213.6568 | 2.7908 | 349.1582 | 1.8664 | 174.5791 | 478.1165 | 419.9235
2.3709 | 103.2751 | 1.6629 | 51.6375 | 127.0527 | 109.8402 | 2.5018 | 188.886 | 1.7857 | 94.443 | 247.01 | 215.529 | 2.9159 | 359.7161 | 1.9375 | 179.858 | 484.1875 | 424.2349
2.4957 | 106.1943 | 1.7324 | 53.0971 | 129.152 | 111.453 | 2.6271 | 194.2286 | 1.8488 | 97.1143 | 249.6357 | 217.2643 | 2.9159 | 359.7161 | 1.9375 | 179.858 | 484.1875 | 424.2349
2.6215 | 109.178 | 1.7952 | 54.589 | 130.2207 | 112.0244 | 2.7519 | 199.3067 | 1.9113 | 99.6533 | 252.5417 | 219.3239 | 3.1664 | 379.4027 | 2.0715 | 189.7013 | 493.8641 | 430.6303
2.7458 | 111.725 | 1.8583 | 55.8625 | 131.0967 | 112.4759 | 2.7519 | 199.3067 | 1.9113 | 99.6533 | 252.5417 | 219.3239 | 3.4166 | 397.5331 | 2.2013 | 198.7666 | 502.1471 | 435.8916
2.8708 | 114.4761 | 1.9226 | 57.238 | 132.9775 | 113.8981 | 3.0017 | 209.5215 | 2.0364 | 104.7607 | 257.1008 | 222.1806 | 3.6666 | 414.6473 | 2.3203 | 207.3236 | 510.7144 | 441.6065
2.9959 | 116.9067 | 1.9795 | 58.4533 | 133.6999 | 114.2154 | 3.252 | 218.5994 | 2.1484 | 109.2997 | 262.028 | 225.5948 | 3.9168 | 431.4005 | 2.4356 | 215.7003 | 519.0849 | 447.1848
2.9959 | 116.9067 | 1.9795 | 58.4533 | 133.6999 | 114.2154 | 3.502 | 227.4718 | 2.2599 | 113.7359 | 266.0714 | 228.1595 | 4.1672 | 446.5899 | 2.5422 | 223.295 | 526.6845 | 452.2529
3.2462 | 121.6882 | 2.0952 | 60.8441 | 136.685 | 116.4036 | 3.752 | 235.9606 | 2.3667 | 117.9803 | 270.4385 | 231.1117 | 4.4173 | 461.8542 | 2.6452 | 230.9271 | 535.0996 | 458.1239
3.4958 | 125.964 | 2.2013 | 62.982 | 138.469 | 117.475 | 4.0022 | 244.1072 | 2.469 | 122.0536 | 274.2052 | 233.5207 | 4.6675 | 476.4225 | 2.7419 | 238.2112 | 542.0345 | 462.6308
3.7466 | 130.0969 | 2.3025 | 65.0484 | 140.379 | 118.6962 | 4.252 | 251.7638 | 2.5657 | 125.8819 | 278.7605 | 236.7998 | 4.9177 | 489.8094 | 2.8311 | 244.9047 | 548.5395 | 466.9047
3.9961 | 133.8041 | 2.3984 | 66.9021 | 142.2275 | 119.9268 | 4.5026 | 258.8936 | 2.6541 | 129.4468 | 281.4759 | 238.327 | 5.1678 | 501.8635 | 2.9126 | 250.9318 | 554.3495 | 470.7056
4.246 | 137.3517 | 2.4894 | 68.6758 | 143.8799 | 120.9879 | 4.7523 | 265.2144 | 2.7399 | 132.6072 | 284.8453 | 240.6429 | 5.4183 | 514.072 | 2.9981 | 257.036 | 560.9076 | 475.229
4.4962 | 140.62 | 2.5753 | 70.31 | 145.5602 | 122.1236 | 5.0022 | 271.4824 | 2.82 | 135.7412 | 288.2926 | 243.0455 | 5.6682 | 526.2602 | 3.0801 | 263.1301 | 566.9125 | 479.2025
4.746 | 143.8301 | 2.6586 | 71.915 | 147.9768 | 124.0051 | 5.2525 | 277.746 | 2.8956 | 138.873 | 291.4827 | 245.1917 | 5.9186 | 537.0844 | 3.1567 | 268.5422 | 573.1633 | 483.6492
4.9962 | 146.6532 | 2.7353 | 73.3266 | 149.1948 | 124.7526 | 5.5025 | 283.425 | 2.9694 | 141.7125 | 294.459 | 247.2215 | 6.1687 | 547.7053 | 3.2248 | 273.8527 | 577.2777 | 485.9935
5.2461 | 149.3415 | 2.8068 | 74.6707 | 149.912 | 125.0218 | 5.7525 | 288.446 | 3.0353 | 144.223 | 296.5296 | 248.4553 | 6.4189 | 557.731 | 3.2939 | 278.8655 | 582.3292 | 489.3741
5.4963 | 151.9675 | 2.8765 | 75.9837 | 151.4168 | 126.0889 | 6.0026 | 293.3181 | 3.0985 | 146.659 | 299.0089 | 250.1226 | 6.6693 | 567.0118 | 3.3628 | 283.5059 | 588.0584 | 493.5565
5.7461 | 154.3298 | 2.9436 | 77.1649 | 153.2383 | 127.5166 | 6.2528 | 298.3334 | 3.1623 | 149.1667 | 302.0383 | 252.3161 | 6.9196 | 575.8107 | 3.4205 | 287.9053 | 591.4835 | 495.5151
5.9959 | 156.4635 | 3.0026 | 78.2317 | 153.5376 | 127.4604 | 6.5027 | 303.0224 | 3.2171 | 151.5112 | 304.266 | 253.7623 | 7.1696 | 584.0774 | 3.4781 | 292.0387 | 595.3382 | 497.992
6.2461 | 158.6969 | 3.06 | 79.3485 | 154.7188 | 128.2694 | 6.7529 | 307.2032 | 3.2718 | 153.6016 | 305.9493 | 254.7488 | 7.42 | 592.1691 | 3.5363 | 296.0846 | 600.5552 | 501.8603
6.496 | 160.6277 | 3.1173 | 80.3138 | 156.3525 | 129.5813 | 7.0033 | 311.2452 | 3.324 | 155.6226 | 308.1197 | 256.2455 | 7.6702 | 599.4754 | 3.5869 | 299.7377 | 603.1273 | 503.2148
6.7459 | 162.4098 | 3.1689 | 81.2049 | 157.5206 | 130.4523 | 7.2531 | 315.2777 | 3.3757 | 157.6389 | 310.3707 | 257.8244 | 7.9201 | 606.5283 | 3.6417 | 303.2642 | 607.2304 | 506.1424
6.9962 | 164.1623 | 3.2187 | 82.0812 | 158.1243 | 130.764 | 7.5031 | 318.5524 | 3.422 | 159.2762 | 311.4194 | 258.3273 | 8.1703 | 613.7536 | 3.6913 | 306.8768 | 610.4473 | 508.155
7.2463 | 165.7333 | 3.2647 | 82.8667 | 158.2632 | 130.641 | 7.7532 | 322.1072 | 3.4645 | 161.0536 | 313.2446 | 259.5601 | 8.4207 | 620.2515 | 3.7366 | 310.1257 | 613.4719 | 510.0967
7.496 | 167.3128 | 3.3093 | 83.6564 | 158.9824 | 131.0969 | 8.0032 | 325.2518 | 3.5066 | 162.6259 | 315.497 | 261.2884 | 8.6707 | 626.0925 | 3.7788 | 313.0463 | 616.3735 | 512.0248
7.746 | 168.7281 | 3.3527 | 84.364 | 160.2275 | 132.1062 | 8.2537 | 328.316 | 3.543 | 164.158 | 317.1309 | 262.4116 | 8.9212 | 632.4578 | 3.8206 | 316.2289 | 620.3298 | 514.9201
7.9963 | 170.1884 | 3.3913 | 85.0942 | 160.4725 | 132.1077 | 8.5037 | 330.7457 | 3.5789 | 165.3729 | 318.2206 | 263.0963 | 9.1713 | 637.955 | 3.8554 | 318.9775 | 622.6505 | 516.3247
8.2462 | 171.4339 | 3.4278 | 85.717 | 160.9667 | 132.3944 | 8.7535 | 333.2731 | 3.6113 | 166.6366 | 320.108 | 264.5625 | 9.4215 | 642.956 | 3.8909 | 321.478 | 625.059 | 517.8997
8.4962 | 172.2649 | 3.4653 | 86.1324 | 162.5184 | 133.8076 | 9.0036 | 335.8889 | 3.6425 | 167.9444 | 320.9611 | 264.9796 | 9.6718 | 647.8261 | 3.9225 | 323.9131 | 627.2735 | 519.3025
8.7461 | 173.4389 | 3.4967 | 86.7195 | 162.7492 | 133.8427 | 9.2536 | 337.9305 | 3.6707 | 168.9652 | 321.2734 | 264.9516 | 9.9222 | 652.7424 | 3.9561 | 326.3712 | 630.1706 | 521.3802
8.996 | 174.3686 | 3.528 | 87.1843 | 163.3334 | 134.2719 | 9.5038 | 340.2193 | 3.6974 | 170.1097 | 322.5299 | 265.8266 | 10.1721 | 657.0112 | 3.9836 | 328.5056 | 631.9449 | 522.443
9.2461 | 175.2621 | 3.5541 | 87.6311 | 163.2298 | 134.0195 | 9.7538 | 342.1401 | 3.7232 | 171.07 | 323.1847 | 266.1614 | 10.4223 | 661.1535 | 4.0128 | 330.5767 | 634.0886 | 523.8963
9.4962 | 176.0799 | 3.5818 | 88.0399 | 163.3371 | 133.9905 | 10.004 | 344.0277 | 3.7473 | 172.0138 | 324.9005 | 267.5626 | 10.6727 | 665.1996 | 4.0411 | 332.5998 | 636.7872 | 525.9206
9.7464 | 176.9093 | 3.609 | 88.4547 | 164.2394 | 134.7545 | 10.2542 | 345.6928 | 3.7687 | 172.8464 | 325.6631 | 268.0476 | 10.9227 | 668.6182 | 4.0676 | 334.3091 | 637.9678 | 526.5315
9.9962 | 177.8317 | 3.6325 | 88.9159 | 164.4831 | 134.8445 | 10.5043 | 347.0882 | 3.789 | 173.5441 | 326.2906 | 268.4425 | 11.1732 | 671.9585 | 4.0899 | 335.9793 | 639.3763 | 527.3832
10.2462 | 178.7923 | 3.6572 | 89.3961 | 165.1287 | 135.33 | 10.7542 | 348.4957 | 3.8081 | 174.2479 | 326.2787 | 268.1961 | 11.4233 | 675.5197 | 4.114 | 337.7599 | 641.8018 | 529.2151
10.4965 | 179.5545 | 3.679 | 89.7773 | 165.9017 | 135.9759 | 11.0048 | 350.1281 | 3.8264 | 175.064 | 327.3955 | 269.0408 | 11.6734 | 678.3641 | 4.133 | 339.182 | 643.0195 | 529.9588
10.7462 | 180.1285 | 3.7022 | 90.0643 | 166.0226 | 136.0011 | 11.2544 | 351.5843 | 3.8445 | 175.7922 | 328.3077 | 269.7103 | 11.9236 | 681.0727 | 4.1483 | 340.5363 | 644.2681 | 530.756
10.996 | 180.6624 | 3.722 | 90.3312 | 165.8184 | 135.708 | 11.5045 | 352.8314 | 3.858 | 176.4157 | 329.1832 | 270.3779 | 12.1738 | 683.8492 | 4.1668 | 341.9246 | 646.3858 | 532.411
11.2463 | 181.5027 | 3.7436 | 90.7513 | 166.8534 | 136.6029 | 11.7544 | 353.7283 | 3.8711 | 176.8642 | 329.4549 | 270.5002 | 12.4242 | 686.1088 | 4.1811 | 343.0544 | 646.8584 | 532.5069
11.496 | 181.7946 | 3.7623 | 90.8973 | 167.1977 | 136.8986 | 12.0047 | 354.3658 | 3.8828 | 177.1829 | 329.2334 | 270.1725 | 12.6744 | 687.8946 | 4.1951 | 343.9473 | 647.6243 | 532.9752
11.7461 | 182.4749 | 3.777 | 91.2374 | 166.6363 | 136.2238 | 12.2547 | 355.4991 | 3.8934 | 177.7495 | 330.5217 | 271.2718 | 12.9246 | 689.9238 | 4.2069 | 344.9619 | 648.4517 | 533.4644
11.9963 | 182.7735 | 3.7968 | 91.3868 | 167.9419 | 137.4796 | 12.5048 | 355.9148 | 3.9035 | 177.9574 | 330.5482 | 271.2291 | 13.1753 | 691.4779 | 4.221 | 345.7389 | 649.6695 | 534.4231
12.2463 | 183.2358 | 3.8095 | 91.6179 | 167.3878 | 136.8485 | 12.7548 | 356.7464 | 3.9132 | 178.3732 | 331.0794 | 271.6217 | 13.425 | 693.0064 | 4.2325 | 346.5032 | 650.7373 | 535.2362
12.4963 | 183.64 | 3.8233 | 91.82 | 167.2822 | 136.6756 | 13.005 | 357.2946 | 3.9228 | 178.6473 | 330.7861 | 271.237 | 13.6753 | 694.3489 | 4.2406 | 347.1744 | 650.6687 | 534.9439
12.7463 | 183.9359 | 3.8371 | 91.9679 | 167.6322 | 136.9762 | 13.2551 | 358.0383 | 3.9297 | 179.0192 | 331.5023 | 271.8292 | 13.9253 | 695.7656 | 4.2508 | 347.8828 | 652.4818 | 536.5209
12.9963 | 184.1649 | 3.8511 | 92.0824 | 167.6272 | 136.9331 | 13.5051 | 358.2859 | 3.9364 | 179.1429 | 331.7067 | 271.9924 | 14.1758 | 696.3273 | 4.2592 | 348.1637 | 652.3124 | 536.2578
13.2463 | 184.3339 | 3.8644 | 92.167 | 168.3551 | 137.6328 | 13.7551 | 358.5686 | 3.9426 | 179.2843 | 331.7381 | 271.9767 | 14.4257 | 697.4498 | 4.2664 | 348.7249 | 652.2902 | 536.0486
13.4962 | 184.6451 | 3.8735 | 92.3225 | 168.2997 | 137.5255 | 14.0054 | 359.1258 | 3.9481 | 179.5629 | 332.2635 | 272.4092 | 14.676 | 698.1987 | 4.2721 | 349.0993 | 652.6788 | 536.3123
13.7463 | 184.5311 | 3.882 | 92.2655 | 167.7695 | 137.0143 | 14.2553 | 359.3293 | 3.9526 | 179.6646 | 332.3875 | 272.4993 | 14.9262 | 698.8941 | 4.2795 | 349.447 | 653.7736 | 537.2912
13.9964 | 184.3774 | 3.8909 | 92.1887 | 167.7876 | 137.0581 | 14.5053 | 359.4539 | 3.9565 | 179.7269 | 332.569 | 272.6601 | 15.1767 | 698.8486 | 4.2834 | 349.4243 | 653.0904 | 536.6157
14.2465 | 184.3565 | 3.9004 | 92.1783 | 168.2873 | 137.5612 | 14.7552 | 359.3551 | 3.9597 | 179.6775 | 331.7723 | 271.8798 | 15.4266 | 699.5061 | 4.2883 | 349.7531 | 653.3718 | 536.7874
14.4965 | 184.1196 | 3.9051 | 92.0598 | 167.5949 | 136.9083 | 15.0053 | 359.2253 | 3.9625 | 179.6126 | 331.8307 | 271.9599 | 15.6768 | 699.3894 | 4.291 | 349.6947 | 653.5662 | 537.0013
14.7465 | 183.8327 | 3.911 | 91.9164 | 167.4652 | 136.8265 | 15.256 | 359.3314 | 3.9643 | 179.6657 | 331.9909 | 272.1023 | 15.9276 | 699.4206 | 4.2943 | 349.7103 | 654.1268 | 537.5567
14.9961 | 183.6271 | 3.9179 | 91.8136 | 168.4879 | 137.8833 | 15.5055 | 359.1515 | 3.965 | 179.5757 | 332.0001 | 272.1415 | 16.1772 | 699.394 | 4.2962 | 349.697 | 654.3403 | 537.7746
15.2465 | 183.2258 | 3.9202 | 91.6129 | 167.6544 | 137.1167 | 15.7559 | 359.0306 | 3.9659 | 179.5153 | 332.0706 | 272.2322 | 16.4276 | 698.9964 | 4.2976 | 349.4982 | 653.2504 | 536.751
15.4965 | 182.7656 | 3.9217 | 91.3828 | 166.925 | 136.4641 | 16.0057 | 358.3259 | 3.9658 | 179.163 | 331.9832 | 272.2622 | 16.6779 | 698.5452 | 4.2979 | 349.2726 | 653.2985 | 536.8743
15.7465 | 182.5929 | 3.9256 | 91.2965 | 166.9458 | 136.5137 | 16.2558 | 358.0523 | 3.9653 | 179.0262 | 332.8426 | 273.1672 | 16.9278 | 698.2267 | 4.2985 | 349.1133 | 653.126 | 536.7549
15.9966 | 181.953 | 3.9284 | 90.9765 | 167.1541 | 136.8286 | 16.5061 | 357.779 | 3.9652 | 178.8895 | 332.0667 | 272.4369 | 17.1784 | 697.3299 | 4.2987 | 348.6649 | 652.8449 | 536.6233
16.2462 | 181.5972 | 3.9305 | 90.7986 | 166.8754 | 136.6092 | 16.7559 | 357.1002 | 3.9628 | 178.5501 | 331.5504 | 272.0337 | 17.4285 | 696.8201 | 4.2987 | 348.41 | 652.1359 | 535.9992
16.4966 | 181.012 | 3.93 | 90.506 | 166.1076 | 135.9389 | 17.0064 | 356.605 | 3.9606 | 178.3025 | 331.8329 | 272.3987 | 17.6785 | 695.8635 | 4.2993 | 347.9318 | 651.8954 | 535.9181
16.7467 | 180.4655 | 3.9297 | 90.2328 | 165.8938 | 135.8162 | 17.256 | 356.1469 | 3.9582 | 178.0734 | 330.8716 | 271.5138 | 17.9289 | 694.6638 | 4.2995 | 347.3319 | 651.1261 | 535.3488
16.9966 | 179.9708 | 3.9331 | 89.9854 | 166.1783 | 136.1831 | 17.5064 | 355.2497 | 3.9552 | 177.6249 | 330.4246 | 271.2163 | 18.1791 | 693.6117 | 4.2992 | 346.8058 | 650.6159 | 535.0139
17.2465 | 179.3722 | 3.9313 | 89.6861 | 165.4215 | 135.5261 | 17.7563 | 354.3764 | 3.9515 | 177.1882 | 330.0571 | 270.9943 | 18.4293 | 692.6049 | 4.2995 | 346.3024 | 651.4361 | 536.002
17.4965 | 178.814 | 3.9325 | 89.407 | 165.3094 | 135.5071 | 18.0067 | 353.9239 | 3.9471 | 176.9619 | 329.2247 | 270.2374 | 18.6795 | 691.6296 | 4.2992 | 345.8148 | 650.6452 | 535.3736
17.7465 | 178.3421 | 3.9344 | 89.1711 | 165.4418 | 135.7181 | 18.2564 | 352.7668 | 3.943 | 176.3834 | 328.4366 | 269.6422 | 18.9298 | 689.7717 | 4.299 | 344.8858 | 649.0084 | 534.0464
17.9967 | 177.6428 | 3.9345 | 88.8214 | 165.0656 | 135.4585 | 18.5065 | 351.6308 | 3.9382 | 175.8154 | 328.7744 | 270.1692 | 19.1801 | 688.3947 | 4.2969 | 344.1974 | 648.5273 | 533.7949
18.2465 | 176.867 | 3.9346 | 88.4335 | 164.5188 | 135.0409 | 18.7566 | 350.9975 | 3.9336 | 175.4987 | 327.5484 | 269.0488 | 19.4301 | 686.9636 | 4.2945 | 343.4818 | 647.4033 | 532.9094
18.4964 | 176.0555 | 3.9363 | 88.0277 | 164.1861 | 134.8435 | 19.0067 | 350.2036 | 3.9286 | 175.1018 | 328.0089 | 269.6416 | 19.6803 | 685.0557 | 4.2929 | 342.5279 | 646.7256 | 532.5497
18.7464 | 175.321 | 3.9379 | 87.6605 | 163.6312 | 134.411 | 19.2567 | 348.6794 | 3.9237 | 174.3397 | 327.1063 | 268.9931 | 19.9305 | 683.3193 | 4.2917 | 341.6596 | 645.9538 | 532.0672
18.9968 | 174.7914 | 3.9399 | 87.3957 | 163.1074 | 133.9755 | 19.507 | 347.3996 | 3.9183 | 173.6998 | 326.4368 | 268.5369 | 20.1807 | 681.6151 | 4.2889 | 340.8076 | 646.0793 | 532.4767
19.2463 | 174.3413 | 3.944 | 87.1706 | 163.1751 | 134.1182 | 19.7568 | 346.7423 | 3.9129 | 173.3712 | 326.0004 | 268.21
19.4966 | 174.1271 | 3.9493 | 87.0635 | 163.5275 | 134.5063 | 20.0069 | 345.7376 | 3.9076 | 172.8688 | 325.5324 | 267.9095
19.7465 | 174.0046 | 3.9516 | 87.0023 | 163.1435 | 134.1427 | 20.2572 | 344.5691 | 3.9019 | 172.2845 | 324.9039 | 267.4757
19.9963 | 173.4345 | 3.9543 | 86.7172 | 162.5714 | 133.6657 | 20.5072 | 343.4555 | 3.8976 | 171.7277 | 324.3708 | 267.1283
20.2466 | 173.2969 | 3.9579 | 86.6484 | 162.3677 | 133.4849
20.4964 | 172.8082 | 3.9631 | 86.4041 | 162.2625 | 133.4611
20.7466 | 172.4579 | 3.9657 | 86.229 | 161.9516 | 133.2086