## General
ID | Test identification
Test identification | Location | NWZ-BH-5051
Test identification | Sample | 37-1
Test identification | Depth | 31 | [m]
Test identification | Test number | DSS108
Specimen Visual Description
Specimen Visual Description | Dark brown SAND
Initial Specimen Conditions
Initial Specimen Conditions | Test start date | 13/06/2024
Initial Specimen Conditions | Type of sample | Re-compacted
Initial Specimen Conditions | Specimen orientation | Vertical
Initial Specimen Conditions | Diameter | 66.67 | [mm]
Initial Specimen Conditions | Length | 30 | [mm]
Initial Specimen Conditions | Water content | 9.8718 | [%]
Initial Specimen Conditions | Bulk density | 1.8213 | [Mg/m³]
Initial Specimen Conditions | Dry density | 1.6576 | [Mg/m³]
Initial Specimen Conditions | Void ratio | 0.59868 | [-]
Initial Specimen Conditions | Degree of saturation | 43.6963 | [%]
Initial Specimen Conditions | Assumed particle density | 2.65 | [Mg/m³]
Initial Specimen Conditions | Water content at start of test | 22.6 | [%]
Initial Specimen Conditions | Bulk density at start of test | 2.03 | [Mg/m³]
Initial Specimen Conditions | Degree of saturation at start of test | 100 | [%]
Consolidation - 1
Consolidation - 1 | svc | 309.8532 | [kPa]
Consolidation - 1 | Vertical strain | 1.504 | [%]
Consolidation - 1 | Bulk density | 2.0479 | [Mg/m³]
Consolidation - 1 | Dry density | 1.6829 | [Mg/m³]
Consolidation - 1 | Void ratio | 0.57464 | [-]
Consolidation - 1 | Water content | 21.6845 | [%]
Consolidation - 2
Consolidation - 2 | svc |  | [kPa]
Consolidation - 2 | Vertical strain |  | [%]
Consolidation - 2 | Bulk density |  | [Mg/m³]
Consolidation - 2 | Dry density |  | [Mg/m³]
Consolidation - 2 | Void ratio |  | [-]
Consolidation - 2 | Water content |  | [%]
Stress Controlled Cyclic Loading - Constant Vertical Stress
Stress Controlled Cyclic Loading - Constant Vertical Stress | sv |  | [kPa]
Stress Controlled Cyclic Loading - Constant Vertical Stress | Reference stress |  | [kPa]
Stress Controlled Cyclic Loading - Constant Vertical Stress | Mean tav |  | [kPa]
Stress Controlled Cyclic Loading - Constant Vertical Stress | Mean tcy |  | [kPa]
Stress Controlled Cyclic Loading - Constant Vertical Stress | Frequency |  | [Hz]
Stress Controlled Cyclic Loading - Constant Vertical Stress | Number of cycles applied (N) |  | [-]
Stress Controlled Cyclic Loading - Constant Vertical Stress | Vertical strain |  | [%]
Stress Controlled Cyclic Loading - Constant Vertical Stress | Bulk density |  | [Mg/m³]
Stress Controlled Cyclic Loading - Constant Vertical Stress | Dry density |  | [Mg/m³]
Stress Controlled Cyclic Loading - Constant Vertical Stress | Void ratio |  | [-]
Stress Controlled Cyclic Loading - Constant Vertical Stress | Cycle | gav | gcy | G | l
Stress Controlled Cyclic Loading - Constant Vertical Stress | [-] | [%] | [%] | [MPa] | [%]
Stress Controlled Cyclic Loading - Constant Vertical Stress
Stress Controlled Cyclic Loading - Constant Vertical Stress
Stress Controlled Cyclic Loading - Constant Vertical Stress
Stress Controlled Cyclic Loading - Constant Vertical Stress
Stress Controlled Cyclic Loading - Constant Vertical Stress
Stress Controlled Cyclic Loading - Constant Vertical Stress
Stress Controlled Cyclic Loading - Constant Vertical Stress
Stress Controlled Cyclic Loading - Constant Vertical Stress
Stress Controlled Cyclic Loading - Constant Vertical Stress
Stress Controlled Cyclic Loading - Constant Vertical Stress
Stress Controlled Cyclic Loading - Constant Vertical Stress
Stress Controlled Cyclic Loading - Constant Vertical Stress
Stress Controlled Cyclic Loading - Constant Vertical Stress
Stress Controlled Cyclic Loading - Constant Vertical Stress
Stress Controlled Cyclic Loading - Constant Vertical Stress
Stress Controlled Cyclic Loading - Constant Vertical Stress
Stress Controlled Cyclic Loading - Constant Vertical Stress
Stress Controlled Cyclic Loading - Constant Vertical Stress
Stress Controlled Cyclic Loading - Constant Vertical Stress
Stress Controlled Cyclic Loading - Constant Vertical Stress
Stress Controlled Cyclic Loading - Constant Vertical Stress
Stress Controlled Cyclic Loading - Constant Vertical Stress
Stress Controlled Cyclic Loading - Constant Vertical Stress
Stress Controlled Cyclic Loading - Constant Vertical Stress
Stress Controlled Cyclic Loading - Constant Vertical Stress
Stress Controlled Cyclic Loading - Constant Vertical Stress
Stress Controlled Cyclic Loading - Constant Vertical Stress
Stress Controlled Cyclic Loading - Constant Vertical Stress
Stress Controlled Cyclic Loading - Constant Vertical Stress
Stress Controlled Cyclic Loading - Constant Vertical Stress
Consolidation - 3
Consolidation - 3 | svc |  | [kPa]
Consolidation - 3 | Vertical strain |  | [%]
Consolidation - 3 | Bulk density |  | [Mg/m³]
Consolidation - 3 | Dry density |  | [Mg/m³]
Consolidation - 3 | Void ratio |  | [-]
Consolidation - 3 | Water content |  | [%]
Shearing - Constant Vertical Stress
At peak shear stress
Shearing - Constant Vertical Stress - At peak shear stress | Shear stress |  | [kPa]
Shearing - Constant Vertical Stress - At peak shear stress | Shear strain |  | [%]
Shearing - Constant Vertical Stress - At peak shear stress | Vertical stress |  | [kPa]
Shearing - Constant Vertical Stress - At peak shear stress | Vertical strain |  | [%]
Shearing - Constant Vertical Stress - At peak shear stress | Bulk density |  | [Mg/m³]
Shearing - Constant Vertical Stress - At peak shear stress | Dry density |  | [Mg/m³]
Shearing - Constant Vertical Stress - At peak shear stress | Void ratio |  | [-]
Shearing - Constant Vertical Stress - At peak shear stress | Rate of strain |  | [%/hour]
At 15 % shear strain
Shearing - Constant Vertical Stress - At 15 % shear strain | Shear stress |  | [kPa]
Shearing - Constant Vertical Stress - At 15 % shear strain | Vertical stress |  | [kPa]
Shearing - Constant Vertical Stress - At 15 % shear strain | Vertical strain |  | [%]
Shearing - Constant Vertical Stress - At 15 % shear strain | Bulk density |  | [Mg/m³]
Shearing - Constant Vertical Stress - At 15 % shear strain | Dry density |  | [Mg/m³]
Shearing - Constant Vertical Stress - At 15 % shear strain | Void ratio |  | [-]
Shearing - Constant Volume
At peak shear stress
Shearing - Constant Volume - At peak shear stress | Shear stress | 858.9553 | [kPa]
Shearing - Constant Volume - At peak shear stress | Shear strain | 28.533 | [%]
Shearing - Constant Volume - At peak shear stress | Shear induced -Dsv | -1172.4122 | [kPa]
Shearing - Constant Volume - At peak shear stress | Vertical stress | 1482.3801 | [kPa]
Shearing - Constant Volume - At peak shear stress | Vertical strain | -0.00033842 | [%]
Shearing - Constant Volume - At peak shear stress | Rate of strain | 4.99 | [%/hour]
At 15 % shear strain
Shearing - Constant Volume - At 15 % shear strain | Shear stress | 621 | [kPa]
Shearing - Constant Volume - At 15 % shear strain | Shear induced -Dsv | -797.1338 | [kPa]
Shearing - Constant Volume - At 15 % shear strain | Vertical stress | 1107.1016 | [kPa]
Shearing - Constant Volume - At 15 % shear strain | Vertical strain | -0.00033842 | [%]
Final Specimen Conditions
Final Specimen Conditions | Water content | 21.6847 | [%]
Final Specimen Conditions | Bulk Density | 2.0479 | [Mg/m³]
Final Specimen Conditions | Dry density | 1.6829 | [Mg/m³]
Final Specimen Conditions | Void ratio | 0.57464 | [-]

## Consolidation - 1
Consolidation - 1
Root Time | Vertical Strain | Vertical Consolidation Stress
[minutes0.5] | [%] | [kPa]
0 | 0 | 2.0052
0.40825 | 0.020333 | 4.1249
0.8165 | 0.15733 | 11.6299
1.2247 | 0.35433 | 24.5774
1.633 | 0.53267 | 42.5952
2.0412 | 0.69 | 65.8836
2.4495 | 0.82767 | 93.9843
2.8577 | 0.95333 | 127.499
3.266 | 1.067 | 165.7688
3.6742 | 1.1743 | 209.5384
4.0825 | 1.2737 | 258.2922
4.4907 | 1.3673 | 309.8819
4.899 | 1.3883 | 310.111
5.3072 | 1.3967 | 310.0824
5.7155 | 1.4027 | 309.9105
6.1237 | 1.4077 | 309.7387
6.532 | 1.413 | 310.0251
6.9402 | 1.416 | 310.197
7.3485 | 1.4207 | 310.2256
7.7567 | 1.4227 | 310.0824
8.165 | 1.4253 | 310.0251
8.5732 | 1.427 | 310.0824
8.9815 | 1.4297 | 309.9678
9.3897 | 1.4323 | 309.8246
9.798 | 1.4343 | 310.111
10.2062 | 1.436 | 309.9105
10.6145 | 1.4377 | 310.0538
11.0227 | 1.439 | 310.0824
11.431 | 1.4417 | 309.9678
11.8392 | 1.4437 | 309.9105
12.2474 | 1.445 | 310.0251
12.6557 | 1.4457 | 309.9965
13.0639 | 1.448 | 309.6814
13.4722 | 1.4493 | 310.2829
13.8804 | 1.451 | 309.8532
14.2887 | 1.453 | 309.9965
14.6969 | 1.4543 | 310.0824
15.1052 | 1.4557 | 310.0538
15.5134 | 1.4567 | 309.9678
15.9217 | 1.4583 | 310.0824
16.3299 | 1.4593 | 309.9392
16.7382 | 1.46 | 309.8819
17.1464 | 1.4613 | 309.8532
17.5547 | 1.463 | 309.7673
17.9629 | 1.4647 | 310.0538
18.3712 | 1.466 | 310.0251
18.7794 | 1.466 | 310.1397
19.1877 | 1.4677 | 310.0251
19.5959 | 1.469 | 309.9965
20.0042 | 1.4703 | 310.111
20.4124 | 1.4703 | 309.9678
20.8207 | 1.4717 | 310.0538
21.2289 | 1.474 | 310.0538
21.6372 | 1.4747 | 309.9965
22.0454 | 1.475 | 310.111
22.4537 | 1.477 | 309.9965
22.8619 | 1.4783 | 310.0824
23.2702 | 1.4783 | 309.9678
23.6784 | 1.48 | 310.1397
24.0866 | 1.4807 | 309.9965
24.4949 | 1.481 | 309.9965
24.9031 | 1.4823 | 310.0251
25.3114 | 1.4837 | 309.9965
25.7196 | 1.4843 | 309.9965
26.1279 | 1.485 | 310.0538
26.5361 | 1.4857 | 310.0824
26.9444 | 1.4867 | 309.9678
27.3526 | 1.487 | 309.9105
27.7609 | 1.4887 | 309.8246
28.1691 | 1.4893 | 309.9392
28.5774 | 1.4907 | 310.1397
28.9856 | 1.4907 | 310.0251
29.3939 | 1.492 | 310.111
29.8021 | 1.4927 | 310.111
30.2104 | 1.4933 | 309.9965
30.6186 | 1.4937 | 310.0251
31.0269 | 1.4937 | 309.9678
31.4351 | 1.495 | 309.8819
31.8434 | 1.496 | 310.1397
32.2516 | 1.4963 | 309.9965
32.6599 | 1.4973 | 310.1397
33.0681 | 1.4967 | 309.6814
33.4764 | 1.4967 | 310.0538
33.8846 | 1.4977 | 310.0824
34.2929 | 1.4977 | 310.1683
34.7011 | 1.4987 | 309.9965
35.1094 | 1.499 | 309.9392
35.5176 | 1.498 | 309.8532
35.9258 | 1.5 | 310.1397
36.3341 | 1.501 | 309.9965
36.7423 | 1.5017 | 309.9678
37.1506 | 1.5017 | 309.9392
37.5588 | 1.5027 | 309.9965
37.9671 | 1.5037 | 309.9678
38.3753 | 1.5043 | 310.0538
38.7836 | 1.5043 | 310.0824
38.7913 | 1.504 | 309.8532

## Consolidation - 2
Consolidation - 2
Root Time | Vertical Strain | Vertical Consolidation Stress
[minutes0.5] | [%] | [kPa]

## Cyclic Preshear
Stress Controlled Cyclic Loading - Constant Vertical Stress
Number of Cycles | Shear Stress | Shear Strain | Shear induced -DVertical Stress | Shear induced -Δσv/σvc | Vertical stress | Vertical strain | Vertical stress / consolidation Stress | Shear Stress / Consolidation Stress | Number of Cycles | Shear modulus | Damping ratio
[-] | [kPa] | [%] | [kPa] | [-] | [kPa] | [%] | [-] | [-] | [-] | [MPa] | [%]

## Consolidation - 3
Consolidation - 3
Root Time | Vertical Strain | Vertical Consolidation Stress
[minutes0.5] | [%] | [kPa]

## Shearing
Shearing Stage - Constant Vertical Stress | [7 empty] | Shearing Stage - Constant Volume
Shear Strain | Shear Stress | Shear Induced -DVertical Stress | Vertical Stress | Shear Induced ΔVertical Strain | Shear Stress / Consolidation Stress | Vertical Stress / Consolidation Stress | Shear Modulus | Shear Strain | Shear Stress | Shear induced -DVertical Stress | Vertical Stress | Shear Induced DVertical Strain | Shear Stress / Consolidation Stress | Vertical Stress / Consolidation Stress | Shear Modulus
[%] | [kPa] | [kPa] | [kPa] | [%] | [-] | [-] | [MPa] | [%] | [kPa] | [kPa] | [kPa] | [%] | [-] | [-] | [MPa]
[8 empty] | 0 |  | 0 | 309.9678 | 0 |  | 1
[8 empty] | 0.081426 | 29.649 | 14.609 | 295.3589 | 0.00033842 | 0.095652 | 0.95287 | 36.4781
[8 empty] | 0.16505 | 43.1386 | 31.5095 | 278.4583 | 0.00067685 | 0.13917 | 0.89835 | 26.1688
[8 empty] | 0.25044 | 51.6439 | 47.6653 | 262.3025 | 0.00067685 | 0.16661 | 0.84622 | 20.6427
[8 empty] | 0.33187 | 57.5999 | 62.4462 | 247.5217 | 0 | 0.18583 | 0.79854 | 17.3725
[8 empty] | 0.41505 | 61.4648 | 73.9328 | 236.035 | -0.0010153 | 0.19829 | 0.76148 | 14.8218
[8 empty] | 0.49736 | 64.9 | 82.9846 | 226.9832 | 0.00033842 | 0.20938 | 0.73228 | 13.0597
[8 empty] | 0.58099 | 67.4759 | 90.2891 | 219.6787 | 0.00067685 | 0.21769 | 0.70871 | 11.6233
[8 empty] | 0.66461 | 69.5934 | 95.6457 | 214.3221 | 0.0010153 | 0.22452 | 0.69143 | 10.4794
[8 empty] | 0.74868 | 71.9115 | 99.742 | 210.2258 | 0.00067685 | 0.232 | 0.67822 | 9.6123
[8 empty] | 0.83011 | 73.9145 | 103.0075 | 206.9603 | 0.00033842 | 0.23846 | 0.66768 | 8.9107
[8 empty] | 0.91153 | 75.717 | 105.2991 | 204.6687 | 0 | 0.24427 | 0.66029 | 8.3125
[8 empty] | 0.99824 | 77.1184 | 107.3616 | 202.6063 | -0.0010153 | 0.24879 | 0.65364 | 7.7308
[8 empty] | 1.081 | 79.2074 | 108.6506 | 201.3172 | 0 | 0.25553 | 0.64948 | 7.3323
[8 empty] | 1.1607 | 80.8954 | 109.0803 | 200.8876 | -0.00067685 | 0.26098 | 0.64809 | 6.9745
[8 empty] | 1.2509 | 82.6404 | 109.2521 | 200.7157 | -0.00033842 | 0.26661 | 0.64754 | 6.6109
[8 empty] | 1.3292 | 84.3285 | 109.5099 | 200.4579 | 0.00033842 | 0.27206 | 0.64671 | 6.3482
[8 empty] | 1.4151 | 86.4174 | 108.5933 | 201.3745 | 0 | 0.27879 | 0.64966 | 6.1108
[8 empty] | 1.496 | 88.0195 | 108.049 | 201.9188 | -0.00067685 | 0.28396 | 0.65142 | 5.8871
[8 empty] | 1.5814 | 90.0225 | 107.0178 | 202.95 | 0.00033842 | 0.29043 | 0.65475 | 5.6959
[8 empty] | 1.6646 | 91.9969 | 105.2132 | 204.7546 | 0.00033842 | 0.29679 | 0.66057 | 5.5299
[8 empty] | 1.7434 | 93.7423 | 104.2106 | 205.7572 | -0.00067685 | 0.30243 | 0.6638 | 5.3801
[8 empty] | 1.8305 | 95.7739 | 102.406 | 207.5619 | -0.00033842 | 0.30898 | 0.66962 | 5.2349
[8 empty] | 1.9129 | 97.5765 | 100.8305 | 209.1373 | 0.00067685 | 0.3148 | 0.67471 | 5.1039
[8 empty] | 1.9956 | 99.9806 | 98.4816 | 211.4862 | 0 | 0.32255 | 0.68228 | 5.0127
[8 empty] | 2.0757 | 101.726 | 96.1327 | 213.8351 | 0.00067685 | 0.32818 | 0.68986 | 4.9034
[8 empty] | 2.1593 | 103.815 | 93.9843 | 215.9835 | 0 | 0.33492 | 0.69679 | 4.8102
[8 empty] | 2.2452 | 106.2477 | 91.2917 | 218.6761 | 0 | 0.34277 | 0.70548 | 4.7347
[8 empty] | 2.3261 | 108.3941 | 88.685 | 221.2828 | 0.00033842 | 0.34969 | 0.71389 | 4.6621
[8 empty] | 2.4115 | 110.3399 | 86.4793 | 223.4885 | -0.00033842 | 0.35597 | 0.72101 | 4.5777
[8 empty] | 2.4934 | 112.5723 | 83.5575 | 226.4103 | -0.00033842 | 0.36317 | 0.73043 | 4.517
[8 empty] | 2.5788 | 114.8904 | 80.6644 | 229.3034 | 0.00033842 | 0.37065 | 0.73977 | 4.4573
[8 empty] | 2.6589 | 117.4666 | 77.1124 | 232.8554 | 0.00033842 | 0.37896 | 0.75122 | 4.4199
[8 empty] | 2.7443 | 119.8134 | 74.1906 | 235.7772 | 0 | 0.38653 | 0.76065 | 4.3679
[8 empty] | 2.8292 | 122.3321 | 70.3235 | 239.6443 | -0.0010153 | 0.39466 | 0.77313 | 4.3258
[8 empty] | 2.9089 | 124.2208 | 67.6023 | 242.3656 | 0 | 0.40075 | 0.78191 | 4.2722
[8 empty] | 2.996 | 127.2265 | 63.2196 | 246.7482 | 0.00033842 | 0.41045 | 0.79604 | 4.2483
[8 empty] | 3.0779 | 129.1438 | 60.5842 | 249.3836 | 0.00067685 | 0.41664 | 0.80455 | 4.1976
[8 empty] | 3.158 | 131.634 | 57.1182 | 252.8496 | -0.0010153 | 0.42467 | 0.81573 | 4.17
[8 empty] | 3.2456 | 134.2386 | 52.449 | 257.5188 | -0.00067685 | 0.43307 | 0.83079 | 4.1377
[8 empty] | 3.3297 | 136.7288 | 49.0976 | 260.8702 | 0 | 0.44111 | 0.8416 | 4.108
[8 empty] | 3.4107 | 139.4482 | 44.944 | 265.0238 | 0 | 0.44988 | 0.855 | 4.0902
[8 empty] | 3.4921 | 142.053 | 41.2488 | 268.719 | 0 | 0.45828 | 0.86693 | 4.0694
[8 empty] | 3.5779 | 145.2019 | 36.4365 | 273.5313 | 0 | 0.46844 | 0.88245 | 4.0598
[8 empty] | 3.6602 | 147.6349 | 32.4548 | 277.513 | 0 | 0.47629 | 0.8953 | 4.035
[8 empty] | 3.7447 | 150.4115 | 28.5591 | 281.4087 | 0.00033842 | 0.48525 | 0.90786 | 4.0181
[8 empty] | 3.8248 | 152.9018 | 24.7207 | 285.2472 | 0.00033842 | 0.49328 | 0.92025 | 3.999
[8 empty] | 3.9067 | 155.5639 | 20.0229 | 289.9449 | 0 | 0.50187 | 0.9354 | 3.9834
[8 empty] | 3.993 | 158.7129 | 15.9266 | 294.0412 | 0 | 0.51203 | 0.94862 | 3.9762
[8 empty] | 4.0735 | 161.3178 | 11.2002 | 298.7676 | -0.00067685 | 0.52043 | 0.96387 | 3.9615
[8 empty] | 4.1576 | 164.295 | 6.4165 | 303.5513 | 0 | 0.53004 | 0.9793 | 3.953
[8 empty] | 4.2412 | 167.1003 | 1.9479 | 308.02 | 0 | 0.53909 | 0.99372 | 3.9412
[8 empty] | 4.3248 | 170.0489 | -2.7786 | 312.7464 | 0.00067685 | 0.5486 | 1.009 | 3.9332
[8 empty] | 4.4049 | 172.883 | -6.9607 | 316.9286 | -0.00033842 | 0.55774 | 1.0225 | 3.926
[8 empty] | 4.4925 | 175.6309 | -11.3434 | 321.3112 | 0 | 0.56661 | 1.0366 | 3.9106
[8 empty] | 4.5748 | 179.0665 | -17.1011 | 327.0689 | 0.00067685 | 0.57769 | 1.0552 | 3.9153
[8 empty] | 4.6567 | 182.2157 | -22.6296 | 332.5974 | 0.0010153 | 0.58785 | 1.073 | 3.9141
[8 empty] | 4.7408 | 184.9065 | -26.955 | 336.9228 | 0 | 0.59653 | 1.087 | 3.9015
[8 empty] | 4.8191 | 188.514 | -32.7413 | 342.7091 | 0.00067685 | 0.60817 | 1.1056 | 3.9129
[8 empty] | 4.9076 | 190.9756 | -36.8089 | 346.7767 | 0 | 0.61611 | 1.1188 | 3.8925
[8 empty] | 4.9881 | 194.0675 | -41.8504 | 351.8182 | 0 | 0.62609 | 1.135 | 3.8917
[8 empty] | 5.0757 | 197.5889 | -47.8658 | 357.8337 | 0 | 0.63745 | 1.1544 | 3.8939
[8 empty] | 5.1558 | 201.1106 | -53.6808 | 363.6486 | -0.00067685 | 0.64881 | 1.1732 | 3.9017
[8 empty] | 5.239 | 204.2311 | -58.7796 | 368.7474 | 0 | 0.65888 | 1.1896 | 3.8993
[8 empty] | 5.3217 | 207.3516 | -63.8498 | 373.8176 | 0.00067685 | 0.66895 | 1.206 | 3.8973
[8 empty] | 5.404 | 210.4722 | -69.0059 | 378.9737 | -0.00033842 | 0.67901 | 1.2226 | 3.8957
[8 empty] | 5.4908 | 213.6786 | -74.6203 | 384.5881 | 0.00033842 | 0.68936 | 1.2407 | 3.8926
[8 empty] | 5.5731 | 216.6846 | -78.9743 | 388.9422 | -0.00033842 | 0.69906 | 1.2548 | 3.889
[8 empty] | 5.6558 | 220.2062 | -86.021 | 395.9888 | 0.00067685 | 0.71042 | 1.2775 | 3.8944
[8 empty] | 5.7381 | 223.1549 | -90.4323 | 400.4002 | 0.00067685 | 0.71993 | 1.2917 | 3.8899
[8 empty] | 5.8226 | 226.5619 | -96.1041 | 406.0719 | 0.0010153 | 0.73092 | 1.31 | 3.892
[8 empty] | 5.9085 | 230.0835 | -102.0336 | 412.0014 | -0.00033842 | 0.74228 | 1.3292 | 3.8951
[8 empty] | 5.9894 | 233.3474 | -106.9032 | 416.8711 | 0 | 0.75281 | 1.3449 | 3.8969
[8 empty] | 6.0744 | 237.27 | -114.3223 | 424.2901 | 0.0013537 | 0.76547 | 1.3688 | 3.907
[8 empty] | 6.154 | 240.5625 | -119.6503 | 429.6181 | 0.00067685 | 0.77609 | 1.386 | 3.9099
[8 empty] | 6.2372 | 244.2847 | -126.0095 | 435.9773 | 0 | 0.7881 | 1.4065 | 3.9174
[8 empty] | 6.3209 | 247.5485 | -132.3973 | 442.3651 | -0.00067685 | 0.79863 | 1.4271 | 3.9172
[8 empty] | 6.404 | 250.927 | -137.6107 | 447.5785 | 0.00033842 | 0.80953 | 1.444 | 3.9191
[8 empty] | 6.4877 | 254.1622 | -143.1392 | 453.107 | -0.00033842 | 0.81996 | 1.4618 | 3.9184
[8 empty] | 6.5691 | 258.4286 | -150.5869 | 460.5547 | -0.00033842 | 0.83373 | 1.4858 | 3.9348
[8 empty] | 6.6514 | 261.0624 | -154.8837 | 464.8515 | -0.00067685 | 0.84222 | 1.4997 | 3.9257
[8 empty] | 6.7394 | 265.1855 | -161.7012 | 471.669 | 0.0010153 | 0.85553 | 1.5217 | 3.9356
[8 empty] | 6.8209 | 268.8218 | -168.0604 | 478.0282 | 0.00067685 | 0.86726 | 1.5422 | 3.942
[8 empty] | 6.9032 | 271.9425 | -174.1045 | 484.0723 | 0.00033842 | 0.87732 | 1.5617 | 3.9402
[8 empty] | 6.9881 | 275.5501 | -180.0053 | 489.9732 | -0.00033842 | 0.88896 | 1.5807 | 3.9439
[8 empty] | 7.0695 | 279.702 | -186.7369 | 496.7047 | 0 | 0.90236 | 1.6024 | 3.9572
[8 empty] | 7.1549 | 282.9373 | -192.1222 | 502.09 | 0 | 0.9128 | 1.6198 | 3.9552
[8 empty] | 7.2368 | 286.8314 | -199.2548 | 509.2226 | 0.00033842 | 0.92536 | 1.6428 | 3.9643
[8 empty] | 7.3169 | 290.4964 | -205.9577 | 515.9255 | 0.00033842 | 0.93718 | 1.6644 | 3.9709
[8 empty] | 7.4054 | 293.3592 | -210.2258 | 520.1937 | 0 | 0.94642 | 1.6782 | 3.9622
[8 empty] | 7.485 | 297.6545 | -217.9314 | 527.8992 | 0.00033842 | 0.96028 | 1.7031 | 3.9774
[8 empty] | 7.5691 | 301.2908 | -225.064 | 535.0318 | 0 | 0.97201 | 1.7261 | 3.9812
[8 empty] | 7.6527 | 304.9558 | -230.9648 | 540.9327 | 0 | 0.98383 | 1.7451 | 3.9856
[8 empty] | 7.7342 | 308.2771 | -237.1235 | 547.0913 | 0.00033842 | 0.99455 | 1.765 | 3.9866
[8 empty] | 7.8151 | 311.7703 | -242.9385 | 552.9063 | -0.00033842 | 1.0058 | 1.7838 | 3.99
[8 empty] | 7.9014 | 316.0081 | -250.2716 | 560.2394 | -0.00033842 | 1.0195 | 1.8074 | 4.0001
[8 empty] | 7.9837 | 319.1002 | -255.4563 | 565.4242 | 0 | 1.0295 | 1.8241 | 3.9976
[8 empty] | 8.0665 | 322.9944 | -263.3337 | 573.3015 | 0.00033842 | 1.042 | 1.8496 | 4.0048
[8 empty] | 8.1514 | 327.3183 | -269.8934 | 579.8612 | 0.00033842 | 1.056 | 1.8707 | 4.0161
[8 empty] | 8.2337 | 330.7828 | -276.5391 | 586.5069 | 0.00067685 | 1.0672 | 1.8922 | 4.0181
[8 empty] | 8.3195 | 334.0468 | -281.7238 | 591.6916 | -0.00067685 | 1.0777 | 1.9089 | 4.0159
[8 empty] | 8.3983 | 337.7119 | -287.7679 | 597.7357 | 0.00033842 | 1.0895 | 1.9284 | 4.0218
[8 empty] | 8.482 | 341.6634 | -295.0438 | 605.0116 | 0 | 1.1023 | 1.9519 | 4.0288
[8 empty] | 8.5665 | 345.1566 | -301.2024 | 611.1703 | -0.00033842 | 1.1135 | 1.9717 | 4.0298
[8 empty] | 8.654 | 349.681 | -308.822 | 618.7898 | 0.00033842 | 1.1281 | 1.9963 | 4.0413
[8 empty] | 8.7359 | 353.4893 | -316.4702 | 626.4381 | 0.00033842 | 1.1404 | 2.021 | 4.047
[8 empty] | 8.8187 | 356.9825 | -322.0847 | 632.0525 | 0.00033842 | 1.1517 | 2.0391 | 4.0486
[8 empty] | 8.9027 | 360.5903 | -328.3006 | 638.2685 | 0 | 1.1633 | 2.0591 | 4.0509
[8 empty] | 8.9842 | 364.3414 | -335.4332 | 645.4011 | -0.00033842 | 1.1754 | 2.0822 | 4.056
[8 empty] | 9.0695 | 368.4075 | -342.1075 | 652.0754 | -0.00033842 | 1.1885 | 2.1037 | 4.0626
[8 empty] | 9.1505 | 371.7003 | -348.0371 | 658.0049 | -0.00067685 | 1.1992 | 2.1228 | 4.0627
[8 empty] | 9.2324 | 376.1102 | -356.6019 | 666.5697 | -0.00067685 | 1.2134 | 2.1504 | 4.0744
[8 empty] | 9.3173 | 379.0878 | -360.8987 | 670.8665 | -0.00033842 | 1.223 | 2.1643 | 4.0692
[8 empty] | 9.3961 | 382.6958 | -368.0599 | 678.0277 | 0.00033842 | 1.2346 | 2.1874 | 4.0735
[8 empty] | 9.4846 | 387.1056 | -375.6509 | 685.6187 | -0.00067685 | 1.2489 | 2.2119 | 4.082
[8 empty] | 9.5638 | 390.9427 | -382.6116 | 692.5794 | 0.0010153 | 1.2612 | 2.2344 | 4.0883
[8 empty] | 9.651 | 394.6364 | -389.0854 | 699.0532 | 0.00033842 | 1.2732 | 2.2552 | 4.0896
[8 empty] | 9.7324 | 398.6454 | -396.2753 | 706.2431 | -0.00067685 | 1.2861 | 2.2784 | 4.0966
[8 empty] | 9.8138 | 402.6257 | -403.6943 | 713.6622 | 0.00067685 | 1.2989 | 2.3024 | 4.1032
[8 empty] | 9.8952 | 405.4888 | -408.1343 | 718.1021 | -0.00033842 | 1.3082 | 2.3167 | 4.0984
[8 empty] | 9.9811 | 410.1279 | -416.5273 | 726.4951 | 0 | 1.3231 | 2.3438 | 4.1096
[8 empty] | 10.0638 | 414.0509 | -423.9177 | 733.8855 | 0.00033842 | 1.3358 | 2.3676 | 4.1148
[8 empty] | 10.1492 | 417.3723 | -430.1623 | 740.1302 | -0.00033842 | 1.3465 | 2.3878 | 4.1129
[8 empty] | 10.2315 | 421.5818 | -437.0944 | 747.0623 | 0.00033842 | 1.3601 | 2.4101 | 4.1209
[8 empty] | 10.3156 | 424.6168 | -443.024 | 752.9918 | -0.0010153 | 1.3699 | 2.4293 | 4.1168
[8 empty] | 10.3957 | 428.855 | -450.6722 | 760.64 | -0.00033842 | 1.3835 | 2.4539 | 4.1258
[8 empty] | 10.478 | 432.4057 | -456.8022 | 766.77 | -0.00033842 | 1.395 | 2.4737 | 4.1273
[8 empty] | 10.5643 | 436.7297 | -464.3931 | 774.361 | 0 | 1.409 | 2.4982 | 4.1345
[8 empty] | 10.6474 | 439.6502 | -469.8643 | 779.8322 | -0.00033842 | 1.4184 | 2.5158 | 4.1297
[8 empty] | 10.7267 | 443.8598 | -477.5126 | 787.4804 | 0 | 1.432 | 2.5405 | 4.1384
[8 empty] | 10.8085 | 446.7803 | -483.3562 | 793.324 | -0.00033842 | 1.4414 | 2.5594 | 4.1341
[8 empty] | 10.897 | 451.3908 | -491.4913 | 801.4592 | 0 | 1.4563 | 2.5856 | 4.1428
[8 empty] | 10.9758 | 455.228 | -497.7932 | 807.7611 | -0.00033842 | 1.4686 | 2.606 | 4.1481
[8 empty] | 11.0585 | 458.6928 | -504.353 | 814.3208 | 0.00033842 | 1.4798 | 2.6271 | 4.1483
[8 empty] | 11.1479 | 461.8996 | -510.0247 | 819.9925 | 0.00033842 | 1.4902 | 2.6454 | 4.1439
[8 empty] | 11.2284 | 466.1379 | -517.5297 | 827.4975 | -0.00033842 | 1.5038 | 2.6696 | 4.1519
[8 empty] | 11.3151 | 470.3474 | -525.3784 | 835.3462 | -0.00033842 | 1.5174 | 2.6949 | 4.1573
[8 empty] | 11.3948 | 472.7524 | -530.4486 | 840.4164 | 0 | 1.5252 | 2.7113 | 4.1493
[8 empty] | 11.4798 | 477.7354 | -538.6697 | 848.6375 | 0 | 1.5412 | 2.7378 | 4.162
[8 empty] | 11.5607 | 480.169 | -543.2243 | 853.1921 | 0 | 1.5491 | 2.7525 | 4.1539
[8 empty] | 11.6466 | 484.665 | -551.474 | 861.4418 | 0.00067685 | 1.5636 | 2.7791 | 4.1619
[8 empty] | 11.7271 | 488.3304 | -557.9192 | 867.887 | 0 | 1.5754 | 2.7999 | 4.1646
[8 empty] | 11.8143 | 491.3082 | -563.2758 | 873.2436 | -0.00067685 | 1.585 | 2.8172 | 4.1591
[8 empty] | 11.8966 | 495.5465 | -571.325 | 881.2928 | 0.00033842 | 1.5987 | 2.8432 | 4.1659
[8 empty] | 11.9811 | 499.6701 | -578.2285 | 888.1963 | 0.0010153 | 1.612 | 2.8654 | 4.1709
[8 empty] | 12.0599 | 502.9059 | -584.3012 | 894.269 | 0.00033842 | 1.6224 | 2.885 | 4.1705
[8 empty] | 12.1448 | 506.3994 | -590.7464 | 900.7142 | 0 | 1.6337 | 2.9058 | 4.1701
[8 empty] | 12.2258 | 509.6351 | -596.9337 | 906.9015 | -0.0010153 | 1.6442 | 2.9258 | 4.169
[8 empty] | 12.3107 | 513.7874 | -604.2382 | 914.206 | -0.00033842 | 1.6576 | 2.9494 | 4.1739
[8 empty] | 12.3935 | 517.3383 | -610.5687 | 920.5365 | -0.00033842 | 1.669 | 2.9698 | 4.1747
[8 empty] | 12.4767 | 520.574 | -616.8133 | 926.7811 | 0 | 1.6794 | 2.9899 | 4.1728
[8 empty] | 12.5634 | 524.268 | -623.5163 | 933.4841 | 0 | 1.6914 | 3.0116 | 4.1734
[8 empty] | 12.6404 | 528.621 | -631.3077 | 941.2755 | 0.00067685 | 1.7054 | 3.0367 | 4.1824
[8 empty] | 12.7284 | 531.6275 | -636.7503 | 946.7181 | 0 | 1.7151 | 3.0542 | 4.1771
[8 empty] | 12.809 | 534.7774 | -642.4506 | 952.4184 | -0.00067685 | 1.7253 | 3.0726 | 4.1754
[8 empty] | 12.8904 | 538.0132 | -648.5807 | 958.5485 | 0 | 1.7357 | 3.0924 | 4.1742
[8 empty] | 12.974 | 542.3948 | -655.3982 | 965.366 | 0 | 1.7498 | 3.1144 | 4.181
[8 empty] | 13.0581 | 545.6592 | -661.8433 | 971.8111 | 0.00033842 | 1.7604 | 3.1352 | 4.1791
[8 empty] | 13.1444 | 548.6085 | -667.3718 | 977.3396 | 0 | 1.7699 | 3.153 | 4.1741
[8 empty] | 13.2293 | 551.4719 | -673.2154 | 983.1832 | 0 | 1.7791 | 3.1719 | 4.169
[8 empty] | 13.3085 | 555.8535 | -680.4626 | 990.4304 | 0.00033842 | 1.7933 | 3.1953 | 4.1771
[8 empty] | 13.3935 | 559.2325 | -686.6213 | 996.5891 | -0.00033842 | 1.8042 | 3.2151 | 4.1758
[8 empty] | 13.4789 | 563.1272 | -693.4101 | 1003.3779 | 0.00033842 | 1.8167 | 3.237 | 4.1782
[8 empty] | 13.5563 | 565.8761 | -699.1964 | 1009.1642 | -0.00067685 | 1.8256 | 3.2557 | 4.1747
[8 empty] | 13.6426 | 569.3697 | -704.8681 | 1014.836 | -0.00033842 | 1.8369 | 3.274 | 4.1739
[8 empty] | 13.7254 | 572.7488 | -710.5685 | 1020.5363 | 0.00067685 | 1.8478 | 3.2924 | 4.1733
[8 empty] | 13.8077 | 576.1279 | -716.9563 | 1026.9242 | 0 | 1.8587 | 3.313 | 4.1729
[8 empty] | 13.8908 | 578.8195 | -722.227 | 1032.1948 | 0 | 1.8674 | 3.33 | 4.1673
[8 empty] | 13.974 | 582.4563 | -729.0732 | 1039.041 | 0.00033842 | 1.8791 | 3.3521 | 4.1685
[8 empty] | 14.0585 | 585.8354 | -734.9168 | 1044.8846 | 0.00067685 | 1.89 | 3.3709 | 4.1675
[8 empty] | 14.1426 | 589.4437 | -741.2187 | 1051.1865 | -0.0010153 | 1.9016 | 3.3913 | 4.1682
[8 empty] | 14.2227 | 592.565 | -746.9477 | 1056.9155 | 0.00067685 | 1.9117 | 3.4098 | 4.1667
[8 empty] | 14.3063 | 596.2879 | -753.7365 | 1063.7044 | 0.00067685 | 1.9237 | 3.4317 | 4.1684
[8 empty] | 14.3917 | 599.4378 | -759.7806 | 1069.7485 | 0 | 1.9339 | 3.4512 | 4.1655
[8 empty] | 14.4727 | 602.5305 | -764.9081 | 1074.8759 | 0 | 1.9438 | 3.4677 | 4.1636
[8 empty] | 14.5572 | 605.4227 | -770.0069 | 1079.9747 | 0.00067685 | 1.9532 | 3.4842 | 4.1593
[8 empty] | 14.6426 | 608.8304 | -775.8792 | 1085.847 | -0.0010153 | 1.9642 | 3.5031 | 4.1583
[8 empty] | 14.7227 | 611.7513 | -781.5795 | 1091.5473 | -0.00033842 | 1.9736 | 3.5215 | 4.1555
[8 empty] | 14.8077 | 614.6721 | -786.4492 | 1096.417 | 0 | 1.983 | 3.5372 | 4.1514
[8 empty] | 14.8904 | 618.1372 | -792.0636 | 1102.0314 | 0.00067685 | 1.9942 | 3.5553 | 4.1516
[8 empty] | 14.9692 | 620.5425 | -797.1338 | 1107.1016 | -0.00067685 | 2.002 | 3.5717 | 4.1458
[8 empty] | 15.0568 | 624.294 | -803.4643 | 1113.4321 | 0.00033842 | 2.0141 | 3.5921 | 4.1466
[8 empty] | 15.14 | 627.3008 | -809.4225 | 1119.3903 | -0.00067685 | 2.0238 | 3.6113 | 4.1437
[8 empty] | 15.2218 | 630.1644 | -814.3208 | 1124.2886 | 0 | 2.033 | 3.6271 | 4.1402
[8 empty] | 15.3107 | 633.3717 | -820.0211 | 1129.989 | 0 | 2.0433 | 3.6455 | 4.1371
[8 empty] | 15.3908 | 636.2926 | -825.9507 | 1135.9185 | 0.00033842 | 2.0528 | 3.6646 | 4.1346
[8 empty] | 15.4745 | 639.5 | -831.6797 | 1141.6475 | 0 | 2.0631 | 3.6831 | 4.133
[8 empty] | 15.5546 | 641.9339 | -835.7473 | 1145.7151 | 0.00033842 | 2.071 | 3.6962 | 4.1273
[8 empty] | 15.636 | 644.7117 | -841.0752 | 1151.043 | 0 | 2.0799 | 3.7134 | 4.1236
[8 empty] | 15.7214 | 647.6325 | -846.1454 | 1156.1132 | 0.00067685 | 2.0894 | 3.7298 | 4.1198
[8 empty] | 15.8033 | 650.9259 | -851.7025 | 1161.6704 | 0 | 2.1 | 3.7477 | 4.1193
[8 empty] | 15.8873 | 653.589 | -855.8561 | 1165.8239 | 0.00033842 | 2.1086 | 3.7611 | 4.1142
[8 empty] | 15.9727 | 656.5958 | -862.4444 | 1172.4122 | 0.00033842 | 2.1183 | 3.7824 | 4.1111
[8 empty] | 16.0515 | 659.1158 | -866.7125 | 1176.6803 | -0.00033842 | 2.1264 | 3.7961 | 4.1066
[8 empty] | 16.1391 | 662.3518 | -872.6993 | 1182.6672 | 0.00033842 | 2.1368 | 3.8155 | 4.1044
[8 empty] | 16.2201 | 665.3587 | -876.9674 | 1186.9353 | -0.00033842 | 2.1465 | 3.8292 | 4.1024
[8 empty] | 16.3033 | 667.936 | -882.1522 | 1192.12 | 0.00033842 | 2.1549 | 3.8459 | 4.0973
[8 empty] | 16.3869 | 670.1981 | -886.0766 | 1196.0444 | 0 | 2.1622 | 3.8586 | 4.0902
[8 empty] | 16.4701 | 673.2337 | -891.29 | 1201.2578 | -0.00067685 | 2.1719 | 3.8754 | 4.0879
[8 empty] | 16.5546 | 675.2953 | -895.644 | 1205.6118 | 0 | 2.1786 | 3.8895 | 4.0795
[8 empty] | 16.6373 | 678.3022 | -901.0006 | 1210.9684 | 0.00033842 | 2.1883 | 3.9068 | 4.0773
[8 empty] | 16.7179 | 681.5383 | -906.2427 | 1216.2105 | -0.00033842 | 2.1987 | 3.9237 | 4.077
[8 empty] | 16.8041 | 684.001 | -911.3701 | 1221.3379 | -0.00067685 | 2.2067 | 3.9402 | 4.0708
[8 empty] | 16.8878 | 685.7476 | -914.5784 | 1224.5462 | 0 | 2.2123 | 3.9506 | 4.0609
[8 empty] | 16.967 | 688.9264 | -919.5912 | 1229.5591 | 0.00067685 | 2.2226 | 3.9667 | 4.0607
[8 empty] | 17.0515 | 691.3605 | -923.8307 | 1233.7985 | -0.00033842 | 2.2304 | 3.9804 | 4.0549
[8 empty] | 17.1373 | 694.2529 | -929.1587 | 1239.1265 | 0 | 2.2398 | 3.9976 | 4.0514
[8 empty] | 17.2139 | 696.3146 | -933.0544 | 1243.0222 | 0.00033842 | 2.2464 | 4.0102 | 4.0454
[8 empty] | 17.2975 | 699.207 | -938.0386 | 1248.0065 | 0.00067685 | 2.2557 | 4.0262 | 4.0425
[8 empty] | 17.3847 | 701.6984 | -942.6218 | 1252.5897 | 0.00033842 | 2.2638 | 4.041 | 4.0366
[8 empty] | 17.4652 | 704.6481 | -947.1478 | 1257.1156 | 0.0010153 | 2.2733 | 4.0556 | 4.0349
[8 empty] | 17.5524 | 707.5405 | -952.4184 | 1262.3863 | 0.00067685 | 2.2826 | 4.0726 | 4.0313
[8 empty] | 17.6369 | 709.8314 | -955.7413 | 1265.7091 | -0.00067685 | 2.29 | 4.0834 | 4.025
[8 empty] | 17.7179 | 712.4374 | -960.0094 | 1269.9772 | 0.00067685 | 2.2984 | 4.0971 | 4.0213
[8 empty] | 17.7975 | 715.0148 | -964.8504 | 1274.8182 | 0 | 2.3067 | 4.1127 | 4.0178
[8 empty] | 17.8829 | 717.6781 | -968.9466 | 1278.9144 | 0.00033842 | 2.3153 | 4.126 | 4.0135
[8 empty] | 17.9688 | 719.4247 | -972.4986 | 1282.4664 | 0.00033842 | 2.321 | 4.1374 | 4.0041
[8 empty] | 18.0506 | 722.8328 | -977.9698 | 1287.9376 | 0 | 2.332 | 4.1551 | 4.0048
[8 empty] | 18.1351 | 723.7774 | -979.5453 | 1289.5131 | 0 | 2.335 | 4.1602 | 3.9913
[8 empty] | 18.2183 | 727.1282 | -984.0139 | 1293.9817 | 0.00033842 | 2.3458 | 4.1746 | 3.9915
[8 empty] | 18.2997 | 729.4478 | -989.1127 | 1299.0805 | 0 | 2.3533 | 4.191 | 3.9864
[8 empty] | 18.3847 | 731.5096 | -992.235 | 1302.2028 | 0.00067685 | 2.36 | 4.2011 | 3.9792
[8 empty] | 18.4683 | 733.8579 | -995.2714 | 1305.2392 | 0.00067685 | 2.3675 | 4.2109 | 3.9739
[8 empty] | 18.5458 | 736.951 | -1000.9431 | 1310.9109 | 0.00033842 | 2.3775 | 4.2292 | 3.974
[8 empty] | 18.6325 | 738.4971 | -1003.5785 | 1313.5463 | 0.00033842 | 2.3825 | 4.2377 | 3.9638
[8 empty] | 18.7148 | 741.0459 | -1006.9013 | 1316.8691 | 0.00067685 | 2.3907 | 4.2484 | 3.96
[8 empty] | 18.8006 | 743.5088 | -1011.8282 | 1321.796 | -0.00067685 | 2.3987 | 4.2643 | 3.955
[8 empty] | 18.8812 | 746.2868 | -1016.6406 | 1326.6084 | 0.00033842 | 2.4076 | 4.2798 | 3.9528
[8 empty] | 18.9639 | 748.234 | -1019.4478 | 1329.4156 | 0 | 2.4139 | 4.2889 | 3.9459
[8 empty] | 19.0493 | 750.2959 | -1022.742 | 1332.7098 | 0 | 2.4206 | 4.2995 | 3.939
[8 empty] | 19.1338 | 752.4723 | -1025.6924 | 1335.6602 | 0.00067685 | 2.4276 | 4.309 | 3.933
[8 empty] | 19.2174 | 754.305 | -1029.6168 | 1339.5846 | -0.00033842 | 2.4335 | 4.3217 | 3.9254
[8 empty] | 19.2997 | 755.9086 | -1031.6792 | 1341.647 | -0.00067685 | 2.4387 | 4.3283 | 3.917
[8 empty] | 19.3763 | 758.5434 | -1036.6921 | 1346.6599 | 0.00033842 | 2.4472 | 4.3445 | 3.9151
[8 empty] | 19.4635 | 761.0063 | -1040.5305 | 1350.4984 | -0.00033842 | 2.4551 | 4.3569 | 3.9102
[8 empty] | 19.5471 | 762.925 | -1043.3664 | 1353.3342 | 0.00033842 | 2.4613 | 4.366 | 3.9033
[8 empty] | 19.6342 | 764.2134 | -1045.4575 | 1355.4253 | 0.0010153 | 2.4655 | 4.3728 | 3.8925
[8 empty] | 19.7108 | 766.7051 | -1049.5824 | 1359.5502 | -0.00067685 | 2.4735 | 4.3861 | 3.89
[8 empty] | 19.8015 | 768.3373 | -1052.0172 | 1361.985 | 0 | 2.4788 | 4.394 | 3.8805
[8 empty] | 19.882 | 770.0268 | -1054.9103 | 1364.8782 | -0.00033842 | 2.4842 | 4.4033 | 3.8732
[8 empty] | 19.9657 | 772.633 | -1058.9206 | 1368.8885 | -0.00067685 | 2.4926 | 4.4162 | 3.8701
[8 empty] | 20.0497 | 774.1507 | -1061.7565 | 1371.7243 | 0.0010153 | 2.4975 | 4.4254 | 3.8614
[8 empty] | 20.1281 | 775.0382 | -1062.2435 | 1372.2113 | -0.00067685 | 2.5004 | 4.4269 | 3.8508
[8 empty] | 20.2139 | 777.6731 | -1067.0845 | 1377.0523 | 0 | 2.5089 | 4.4426 | 3.8475
[8 empty] | 20.298 | 779.5631 | -1069.2615 | 1379.2293 | -0.00033842 | 2.515 | 4.4496 | 3.8409
[8 empty] | 20.3768 | 781.5678 | -1073.3864 | 1383.3542 | 0.00033842 | 2.5214 | 4.4629 | 3.8358
[8 empty] | 20.4599 | 782.3694 | -1074.2171 | 1384.1849 | -0.00033842 | 2.524 | 4.4656 | 3.8242
[8 empty] | 20.5449 | 784.4028 | -1077.6545 | 1387.6223 | 0.00067685 | 2.5306 | 4.4767 | 3.8183
[8 empty] | 20.6298 | 786.522 | -1080.8341 | 1390.8019 | 0.00067685 | 2.5374 | 4.4869 | 3.8128
[8 empty] | 20.7139 | 787.9252 | -1083.097 | 1393.0649 | 0.00033842 | 2.542 | 4.4942 | 3.8041
[8 empty] | 20.794 | 790.1018 | -1085.5605 | 1395.5283 | -0.0010153 | 2.549 | 4.5022 | 3.7999
[8 empty] | 20.879 | 791.6195 | -1088.2532 | 1398.221 | -0.00033842 | 2.5539 | 4.5109 | 3.7917
[8 empty] | 20.9599 | 793.2519 | -1091.1463 | 1401.1141 | -0.00067685 | 2.5591 | 4.5202 | 3.7849
[8 empty] | 21.0462 | 794.9129 | -1092.8936 | 1402.8615 | -0.00033842 | 2.5645 | 4.5258 | 3.7772
[8 empty] | 21.1298 | 796.3734 | -1096.016 | 1405.9838 | 0 | 2.5692 | 4.5359 | 3.7692
[8 empty] | 21.2104 | 798.0057 | -1098.594 | 1408.5618 | 0 | 2.5745 | 4.5442 | 3.7626
[8 empty] | 21.2989 | 799.2371 | -1100.7424 | 1410.7102 | -0.00033842 | 2.5785 | 4.5512 | 3.7527
[8 empty] | 21.3812 | 801.6429 | -1104.1511 | 1414.119 | -0.00067685 | 2.5862 | 4.5621 | 3.7495
[8 empty] | 21.4591 | 802.33 | -1103.7788 | 1413.7466 | 0.00033842 | 2.5884 | 4.5609 | 3.7391
[8 empty] | 21.5383 | 804.0197 | -1107.0729 | 1417.0408 | -0.00033842 | 2.5939 | 4.5716 | 3.7332
[8 empty] | 21.6237 | 805.1651 | -1107.0729 | 1417.0408 | 0 | 2.5976 | 4.5716 | 3.7238
[8 empty] | 21.7139 | 807.2272 | -1112.6301 | 1422.5979 | 0 | 2.6042 | 4.5895 | 3.7178
[8 empty] | 21.7887 | 808.4013 | -1113.0884 | 1423.0562 | 0.00067685 | 2.608 | 4.591 | 3.7104
[8 empty] | 21.8737 | 810.1769 | -1116.6404 | 1426.6082 | 0 | 2.6137 | 4.6024 | 3.7041
[8 empty] | 21.9595 | 811.8094 | -1118.8174 | 1428.7852 | 0 | 2.619 | 4.6095 | 3.6971
[8 empty] | 22.0445 | 813.0694 | -1120.8512 | 1430.819 | 0.00033842 | 2.6231 | 4.616 | 3.6886
[8 empty] | 22.129 | 814.7305 | -1122.885 | 1432.8528 | 0.00067685 | 2.6284 | 4.6226 | 3.682
[8 empty] | 22.2117 | 815.9619 | -1124.9761 | 1434.9439 | 0 | 2.6324 | 4.6293 | 3.6738
[8 empty] | 22.2993 | 816.5059 | -1125.4057 | 1435.3736 | -0.00067685 | 2.6342 | 4.6307 | 3.6618
[8 empty] | 22.3807 | 817.9665 | -1127.8979 | 1437.8657 | -0.00067685 | 2.6389 | 4.6388 | 3.655
[8 empty] | 22.4582 | 819.3125 | -1129.5593 | 1439.5271 | 0.00033842 | 2.6432 | 4.6441 | 3.6484
[8 empty] | 22.5423 | 820.6012 | -1131.8509 | 1441.8187 | 0.00067685 | 2.6474 | 4.6515 | 3.6405
[8 empty] | 22.625 | 822.2051 | -1133.9993 | 1443.9671 | 0 | 2.6525 | 4.6584 | 3.6343
[8 empty] | 22.7064 | 823.4079 | -1135.632 | 1445.5998 | -0.00067685 | 2.6564 | 4.6637 | 3.6266
[8 empty] | 22.7883 | 824.5821 | -1137.2361 | 1447.204 | 0 | 2.6602 | 4.6689 | 3.6187
[8 empty] | 22.8746 | 826.0141 | -1139.4418 | 1449.4096 | 0.00033842 | 2.6648 | 4.676 | 3.6113
[8 empty] | 22.9551 | 827.0451 | -1141.2178 | 1451.1856 | 0.00067685 | 2.6682 | 4.6817 | 3.6031
[8 empty] | 23.0414 | 828.563 | -1142.6501 | 1452.6179 | 0.0013537 | 2.6731 | 4.6864 | 3.5962
[8 empty] | 23.1237 | 829.107 | -1143.9964 | 1453.9642 | 0.00033842 | 2.6748 | 4.6907 | 3.5858
[8 empty] | 23.2126 | 830.4244 | -1145.5432 | 1455.511 | 0.00033842 | 2.6791 | 4.6957 | 3.5777
[8 empty] | 23.2901 | 830.8826 | -1146.8322 | 1456.8 | 0 | 2.6805 | 4.6998 | 3.5678
[8 empty] | 23.3763 | 831.7703 | -1147.8921 | 1457.8599 | 0 | 2.6834 | 4.7033 | 3.5584
[8 empty] | 23.4577 | 833.1737 | -1149.754 | 1459.7218 | 0.00067685 | 2.6879 | 4.7093 | 3.552
[8 empty] | 23.5423 | 833.8897 | -1150.9285 | 1460.8963 | 0.00033842 | 2.6902 | 4.7131 | 3.5423
[8 empty] | 23.6237 | 834.8921 | -1152.418 | 1462.3858 | 0.00033842 | 2.6935 | 4.7179 | 3.5344
[8 empty] | 23.7082 | 836.1809 | -1153.5638 | 1463.5316 | 0.0010153 | 2.6976 | 4.7216 | 3.5272
[8 empty] | 23.7896 | 837.126 | -1154.4518 | 1464.4196 | 0.0010153 | 2.7007 | 4.7244 | 3.5191
[8 empty] | 23.8688 | 838.644 | -1156.0846 | 1466.0524 | 0 | 2.7056 | 4.7297 | 3.5138
[8 empty] | 23.9538 | 838.5293 | -1156.2564 | 1466.2243 | 0 | 2.7052 | 4.7302 | 3.5008
[8 empty] | 24.0352 | 839.4744 | -1157.2017 | 1467.1695 | -0.00033842 | 2.7083 | 4.7333 | 3.4929
[8 empty] | 24.1232 | 841.0211 | -1160.3527 | 1470.3205 | -0.00067685 | 2.7133 | 4.7435 | 3.4866
[8 empty] | 24.2082 | 841.6225 | -1160.6678 | 1470.6356 | 0 | 2.7152 | 4.7445 | 3.4768
[8 empty] | 24.2901 | 842.6249 | -1162.8162 | 1472.784 | 0.00033842 | 2.7184 | 4.7514 | 3.4692
[8 empty] | 24.3724 | 843.9711 | -1164.0192 | 1473.9871 | -0.00033842 | 2.7228 | 4.7553 | 3.463
[8 empty] | 24.4542 | 844.6012 | -1163.3031 | 1473.2709 | -0.00033842 | 2.7248 | 4.753 | 3.454
[8 empty] | 24.5405 | 844.8016 | -1164.2198 | 1474.1876 | 0 | 2.7254 | 4.7559 | 3.4427
[8 empty] | 24.6268 | 845.0593 | -1164.363 | 1474.3308 | 0.00033842 | 2.7263 | 4.7564 | 3.4317
[8 empty] | 24.7007 | 846.205 | -1165.652 | 1475.6198 | 0.00033842 | 2.73 | 4.7606 | 3.4261
[8 empty] | 24.794 | 847.2075 | -1166.941 | 1476.9089 | 0.00067685 | 2.7332 | 4.7647 | 3.4172
[8 empty] | 24.8671 | 847.1215 | -1166.54 | 1476.5078 | 0.00067685 | 2.7329 | 4.7634 | 3.4068
[8 empty] | 24.9547 | 848.124 | -1167.9723 | 1477.9401 | -0.00033842 | 2.7362 | 4.768 | 3.3989
[8 empty] | 25.0379 | 848.84 | -1169.0321 | 1478.9999 | 0.00033842 | 2.7385 | 4.7715 | 3.3904
[8 empty] | 25.1202 | 849.241 | -1169.2899 | 1479.2577 | 0 | 2.7398 | 4.7723 | 3.3809
[8 empty] | 25.2069 | 850.3867 | -1170.98 | 1480.9478 | 0.00067685 | 2.7435 | 4.7777 | 3.3738
[8 empty] | 25.2883 | 850.5585 | -1171.4097 | 1481.3775 | -0.00067685 | 2.744 | 4.7791 | 3.3637
[8 empty] | 25.375 | 851.1314 | -1171.9253 | 1481.8931 | -0.00067685 | 2.7459 | 4.7808 | 3.3544
[8 empty] | 25.452 | 851.6183 | -1172.8133 | 1482.7811 | 0.00033842 | 2.7474 | 4.7837 | 3.3462
[8 empty] | 25.5379 | 851.9907 | -1172.67 | 1482.6379 | 0.00033842 | 2.7486 | 4.7832 | 3.3364
[8 empty] | 25.6162 | 853.1078 | -1174.3028 | 1484.2706 | 0 | 2.7522 | 4.7885 | 3.3306
[8 empty] | 25.7082 | 853.1651 | -1174.5606 | 1484.5284 | -0.00067685 | 2.7524 | 4.7893 | 3.3189
[8 empty] | 25.787 | 854.0531 | -1174.933 | 1484.9008 | 0.0010153 | 2.7553 | 4.7905 | 3.3122
[8 empty] | 25.8688 | 853.6807 | -1174.8471 | 1484.8149 | 0 | 2.7541 | 4.7902 | 3.3002
[8 empty] | 25.9525 | 853.9385 | -1174.7898 | 1484.7576 | 0.00033842 | 2.7549 | 4.79 | 3.2906
[8 empty] | 26.0339 | 854.9411 | -1176.1647 | 1486.1326 | 0.00033842 | 2.7582 | 4.7945 | 3.2842
[8 empty] | 26.1184 | 855.1417 | -1176.0215 | 1485.9893 | -0.00033842 | 2.7588 | 4.794 | 3.2743
[8 empty] | 26.2007 | 855.3995 | -1175.6205 | 1485.5883 | 0.00033842 | 2.7596 | 4.7927 | 3.265
[8 empty] | 26.2848 | 856.4021 | -1177.11 | 1487.0778 | -0.00067685 | 2.7629 | 4.7975 | 3.2584
[8 empty] | 26.3653 | 856.3162 | -1177.2819 | 1487.2497 | 0.00033842 | 2.7626 | 4.7981 | 3.2481
[8 empty] | 26.452 | 857.0038 | -1177.6829 | 1487.6507 | 0.00033842 | 2.7648 | 4.7994 | 3.24
[8 empty] | 26.5365 | 856.8319 | -1177.4251 | 1487.3929 | 0 | 2.7643 | 4.7985 | 3.2291
[8 empty] | 26.6193 | 857.0325 | -1177.5111 | 1487.4789 | 0 | 2.7649 | 4.7988 | 3.2198
[8 empty] | 26.702 | 856.7748 | -1176.8809 | 1486.8487 | 0.00067685 | 2.7641 | 4.7968 | 3.2089
[8 empty] | 26.7865 | 857.0327 | -1176.9668 | 1486.9346 | -0.00067685 | 2.7649 | 4.7971 | 3.1997
[8 empty] | 26.8649 | 856.9468 | -1176.7663 | 1486.7341 | -0.0010153 | 2.7646 | 4.7964 | 3.19
[8 empty] | 26.9476 | 856.5459 | -1176.0215 | 1485.9893 | -0.00067685 | 2.7633 | 4.794 | 3.1788
[8 empty] | 27.0335 | 856.7465 | -1174.933 | 1484.9008 | 0.0010153 | 2.764 | 4.7905 | 3.1694
[8 empty] | 27.1202 | 856.9185 | -1174.8757 | 1484.8435 | -0.0013537 | 2.7645 | 4.7903 | 3.1599
[8 empty] | 27.1994 | 857.4056 | -1175.1049 | 1485.0727 | 0.00033842 | 2.7661 | 4.7911 | 3.1525
[8 empty] | 27.2857 | 857.5489 | -1175.7064 | 1485.6742 | -0.00033842 | 2.7666 | 4.793 | 3.1431
[8 empty] | 27.3658 | 857.0048 | -1175.2767 | 1485.2446 | -0.00033842 | 2.7648 | 4.7916 | 3.1319
[8 empty] | 27.4489 | 857.4919 | -1175.1622 | 1485.13 | 0 | 2.7664 | 4.7912 | 3.1241
[8 empty] | 27.5357 | 857.9217 | -1174.3601 | 1484.3279 | 0 | 2.7678 | 4.7887 | 3.1159
[8 empty] | 27.6184 | 857.5781 | -1174.5033 | 1484.4711 | 0 | 2.7667 | 4.7891 | 3.1053
[8 empty] | 27.7042 | 858.1512 | -1174.4174 | 1484.3852 | -0.00067685 | 2.7685 | 4.7888 | 3.0977
[8 empty] | 27.7799 | 857.6071 | -1173.3289 | 1483.2967 | 0 | 2.7668 | 4.7853 | 3.0873
[8 empty] | 27.8644 | 857.8364 | -1173.157 | 1483.1248 | 0 | 2.7675 | 4.7848 | 3.0788
[8 empty] | 27.9485 | 857.8939 | -1173.0711 | 1483.0389 | -0.00033842 | 2.7677 | 4.7845 | 3.0697
[8 empty] | 28.0387 | 858.2951 | -1173.4148 | 1483.3826 | 0 | 2.769 | 4.7856 | 3.0613
[8 empty] | 28.1166 | 858.6677 | -1173.644 | 1483.6118 | 0 | 2.7702 | 4.7863 | 3.0541
[8 empty] | 28.2042 | 858.6679 | -1173.157 | 1483.1248 | 0 | 2.7702 | 4.7848 | 3.0447
[8 empty] | 28.2892 | 858.2671 | -1172.6128 | 1482.5806 | 0.00067685 | 2.7689 | 4.783 | 3.0341
[8 empty] | 28.371 | 858.3819 | -1171.5815 | 1481.5493 | 0.00067685 | 2.7693 | 4.7797 | 3.0257
[8 empty] | 28.4459 | 858.5253 | -1172.3836 | 1482.3514 | 0 | 2.7697 | 4.7823 | 3.0183
[8 empty] | 28.533 | 858.9553 | -1172.4122 | 1482.3801 | -0.00033842 | 2.7711 | 4.7824 | 3.0106
[8 empty] | 28.614 | 858.8123 | -1172.1544 | 1482.1222 | -0.00033842 | 2.7706 | 4.7815 | 3.0016
[8 empty] | 28.7003 | 858.4974 | -1171.2378 | 1481.2056 | 0.00033842 | 2.7696 | 4.7786 | 2.9914
[8 empty] | 28.776 | 858.6695 | -1170.6649 | 1480.6327 | 0 | 2.7702 | 4.7767 | 2.9842
[8 empty] | 28.8609 | 858.011 | -1170.0347 | 1480.0025 | 0.00033842 | 2.7681 | 4.7747 | 2.9731
[8 empty] | 28.9529 | 858.2118 | -1170.4071 | 1480.3749 | 0.00033842 | 2.7687 | 4.7759 | 2.9644
[8 empty] | 29.0312 | 857.3527 | -1168.5452 | 1478.513 | -0.00033842 | 2.7659 | 4.7699 | 2.9534
[8 empty] | 29.1184 | 857.6681 | -1168.803 | 1478.7708 | -0.00033842 | 2.767 | 4.7707 | 2.9456
[8 empty] | 29.2011 | 857.3819 | -1168.3733 | 1478.3411 | 0.00033842 | 2.766 | 4.7693 | 2.9363
[8 empty] | 29.2826 | 856.4942 | -1166.4827 | 1476.4505 | -0.00033842 | 2.7632 | 4.7632 | 2.9251
[8 empty] | 29.3644 | 855.7211 | -1165.2796 | 1475.2474 | -0.00067685 | 2.7607 | 4.7594 | 2.9143
[8 empty] | 29.4507 | 855.6355 | -1164.7354 | 1474.7032 | 0.0010153 | 2.7604 | 4.7576 | 2.9055
[8 empty] | 29.5339 | 855.4926 | -1163.9906 | 1473.9584 | -0.00033842 | 2.7599 | 4.7552 | 2.8968
[8 empty] | 29.6078 | 855.0632 | -1163.4463 | 1473.4142 | 0.00033842 | 2.7586 | 4.7534 | 2.8881
[8 empty] | 29.7011 | 855.0635 | -1163.2745 | 1473.2423 | -0.00033842 | 2.7586 | 4.7529 | 2.8791
[8 empty] | 29.7808 | 855.293 | -1162.0427 | 1472.0106 | 0 | 2.7593 | 4.7489 | 2.8721
[8 empty] | 29.8614 | 854.4054 | -1160.6105 | 1470.5783 | 0.00033842 | 2.7564 | 4.7443 | 2.8614
[8 empty] | 29.9459 | 854.3198 | -1160.9829 | 1470.9507 | -0.00067685 | 2.7562 | 4.7455 | 2.8531
[8 empty] | 30.0251 | 854.3488 | -1160.41 | 1470.3778 | 0 | 2.7562 | 4.7436 | 2.8456