## General
ID | Test Identification
Test Identification | Location | NWZ-BH-5051
Test Identification | Sample | 46-3
Test Identification | Depth | 40.5 | [m]
Specimen Visual Description
Specimen Visual Description | Brown clayey SAND
Initial Specimen Conditions
Initial Specimen Conditions | Test start date | 25/07/2024
Initial Specimen Conditions | Mould outer / inner diameter | 99.97 / 69.89 | [mm]
Initial Specimen Conditions | Weight of soil | 40.14 | [g]
Initial Specimen Conditions | Water content | 23.446 | [%]
Initial Specimen Conditions | Bulk density | 1.9485 | [Mg/m3]
Initial Specimen Conditions | Dry density | 1.5785 | [Mg/m3]
Initial Specimen Conditions | Material retained on 425 mm sieve | 0 | [%]
Test Conditions
Test Conditions | Interface type | Soil - Steel
Test Conditions | Initial interface roughness | 10.494 | [µm]
Test Conditions | Final interface roughness | 6.5 | [µm]
Consolidation - Before Fast Shear
Consolidation - Before Fast Shear | Consolidation pressure | 286.1255 | [kPa]
Consolidation - Before Fast Shear | Vertical displacement | 0.24 | [mm]
Consolidation - Before Fast Shear | Vertical strain | 4.8 | [%]
Fast Shear - Stage 1
Fast Shear - Stage 1 | Normal Stress | 286.1255 | [kPa]
Fast Shear - Stage 1 | Vertical displacement | 0.741 | [mm]
Fast Shear - Stage 1 | Vertical strain | 14.82 | [%]
Fast Shear - Stage 1 | Horizontal displacement | 199.8151 | [mm]
Fast Shear - Stage 1 | Rate of horizontal displacement | 500 | [mm/min]
At peak stress
Fast Shear - Stage 1 - At peak stress | Shear stress | 143.2379 | [kPa]
Fast Shear - Stage 1 - At peak stress | Horizontal displacement | 191.4895 | [mm]
Fast Shear - Stage 2
Fast Shear - Stage 2 | Normal Stress | 286.1255 | [kPa]
Fast Shear - Stage 2 | Vertical displacement | 1.03 | [mm]
Fast Shear - Stage 2 | Vertical strain | 20.6 | [%]
Fast Shear - Stage 2 | Horizontal displacement | 399.6303 | [mm]
Fast Shear - Stage 2 | Rate of horizontal displacement | 500 | [mm/min]
At peak stress
Fast Shear - Stage 2 - At peak stress | Shear stress | 181.2407 | [kPa]
Fast Shear - Stage 2 - At peak stress | Horizontal displacement | 216.4664 | [mm]
Fast Shear - Stage 3
Fast Shear - Stage 3 | Normal Stress | 286.1255 | [kPa]
Fast Shear - Stage 3 | Vertical displacement | 1.215 | [mm]
Fast Shear - Stage 3 | Vertical strain | 24.3 | [%]
Fast Shear - Stage 3 | Horizontal displacement | 599.4454 | [mm]
Fast Shear - Stage 3 | Rate of horizontal displacement | 500 | [mm/min]
At peak stress
Fast Shear - Stage 3 - At peak stress | Shear stress | 198.9154 | [kPa]
Fast Shear - Stage 3 - At peak stress | Horizontal displacement | 416.2815 | [mm]
Fast Shear - Stage 4
Fast Shear - Stage 4 | Normal Stress | 286.1255 | [kPa]
Fast Shear - Stage 4 | Vertical displacement | 1.395 | [mm]
Fast Shear - Stage 4 | Vertical strain | 27.9 | [%]
Fast Shear - Stage 4 | Horizontal displacement | 799.2605 | [mm]
Fast Shear - Stage 4 | Rate of horizontal displacement | 500 | [mm/min]
At peak stress
Fast Shear - Stage 4 - At peak stress | Shear stress | 211.369 | [kPa]
Fast Shear - Stage 4 - At peak stress | Horizontal displacement | 616.0967 | [mm]
Fast Shear - Stage 5
Fast Shear - Stage 5 | Normal Stress | 286.1255 | [kPa]
Fast Shear - Stage 5 | Vertical displacement | 1.535 | [mm]
Fast Shear - Stage 5 | Vertical strain | 30.7 | [%]
Fast Shear - Stage 5 | Horizontal displacement | 999.0757 | [mm]
Fast Shear - Stage 5 | Rate of horizontal displacement | 500 | [mm/min]
At peak stress
Fast Shear - Stage 5 - At peak stress | Shear stress | 200.1993 | [kPa]
Fast Shear - Stage 5 - At peak stress | Horizontal displacement | 815.9118 | [mm]
Consolidation - Before Slow Shear
Consolidation - Before Slow Shear | Consolidation pressure | 743.2682 | [kPa]
Consolidation - Before Slow Shear | Vertical displacement | 1.665 | [mm]
Consolidation - Before Slow Shear | Vertical strain | 33.36 | [%]
Slow Shear
Slow Shear | Normal stress | 743.2682 | [kPa]
Slow Shear | Vertical displacement | 1.883 | [mm]
Slow Shear | Vertical strain | 37.7 | [%]
Slow Shear | Horizontal displacement | 20.4828 | [mm]
Slow Shear | Rate of horizontal displacement | 0.018 | [mm/min]
At peak stress
Slow Shear - At peak stress | Shear stress | 482.096 | [kPa]
Slow Shear - At peak stress | Horizontal displacement | 20.1001 | [mm]
Slow Shear - At peak stress | Shear angle | 32.9681 | [°]
At residual stress
Slow Shear - At residual stress | Shear stress | 481.5396 | [kPa]
Slow Shear - At residual stress | Horizontal displacement | 20.4828 | [mm]
Slow Shear - At residual stress | Vertical displacement |  | [mm]
Slow Shear - At residual stress | Vertical strain |  | [%]
Slow Shear - At residual stress | Shear angle | 32.9379 | [°]

## Consolidation - 1
Consolidation - Before Fast Shear
Root time | Vertical Displacement
[min] | [mm]
0 | 0
0.28868 | 0.164
0.40825 | 0.185
0.5 | 0.199
0.57735 | 0.205
0.6455 | 0.212
0.70711 | 0.212
0.76376 | 0.213
0.8165 | 0.215
0.86603 | 0.217
0.91287 | 0.22
0.95743 | 0.222
1 | 0.222
1.0408 | 0.222
1.0801 | 0.226
1.118 | 0.224
1.1547 | 0.22
1.1902 | 0.224
1.2247 | 0.227
1.2583 | 0.224
1.291 | 0.227
1.3229 | 0.231
1.354 | 0.229
1.3844 | 0.227
1.4142 | 0.233
1.4434 | 0.227
1.472 | 0.231
1.5 | 0.231
1.5275 | 0.233
1.5546 | 0.231
1.5811 | 0.233
1.6073 | 0.229
1.633 | 0.233
1.6583 | 0.234
1.6833 | 0.234
1.7078 | 0.233
1.7321 | 0.229
1.7559 | 0.234
1.7795 | 0.234
1.8028 | 0.233
1.8257 | 0.236
1.8484 | 0.233
1.8708 | 0.233
1.893 | 0.234
1.9149 | 0.236
1.9365 | 0.234
1.9579 | 0.236
1.9791 | 0.24
2 | 0.234
2.0207 | 0.234
2.0412 | 0.234
2.0616 | 0.236
2.0817 | 0.234
2.1016 | 0.236
2.1213 | 0.238
2.1409 | 0.234
2.1602 | 0.236
2.1794 | 0.238
2.1985 | 0.234
2.2174 | 0.24

## Fast Shearing - 1
Fast Shear - Stage 1
Horizontal Displacement | Stress Ratio t/s'n | Shear Stress
[mm] | [-] | [kPa]
0 | 0 | 0
8.3256 | 0.026773 | 7.6605
16.6513 | 0.49687 | 142.168
24.9769 | 0.4867 | 139.2579
33.3025 | 0.40728 | 116.5333
41.6282 | 0.3814 | 109.1296
49.9538 | 0.35957 | 102.8814
58.2794 | 0.35373 | 101.2123
66.605 | 0.35897 | 102.7102
74.9307 | 0.36435 | 104.2509
83.2563 | 0.37019 | 105.9199
91.5819 | 0.38365 | 109.7715
99.9076 | 0.39202 | 112.1681
108.2332 | 0.39576 | 113.238
116.5588 | 0.40504 | 115.8913
124.8845 | 0.41252 | 118.0311
133.2101 | 0.42388 | 121.2836
141.5357 | 0.43405 | 124.1937
149.8614 | 0.45395 | 129.8856
158.187 | 0.46307 | 132.4962
166.5126 | 0.47204 | 135.0639
174.8382 | 0.47997 | 137.3321
183.1639 | 0.48551 | 138.9155
191.4895 | 0.50061 | 143.2379
199.8151 | 0.50061 | 143.2379

## Fast Shearing - 2
Fast Shear - Stage 2
Horizontal Displacement | Stress Ratio t/s'n | Shear Stress
[mm] | [-] | [kPa]
199.8151 | -0.0044871 | -1.2839
208.1408 | 0.11308 | 32.3537
216.4664 | 0.63343 | 181.2407
224.792 | 0.57495 | 164.5075
233.1177 | 0.56508 | 161.683
241.4433 | 0.56313 | 161.1266
249.7689 | 0.56014 | 160.2707
258.0946 | 0.55535 | 158.9012
266.4202 | 0.55102 | 157.6602
274.7458 | 0.54489 | 155.9055
283.0714 | 0.53187 | 152.1823
291.3971 | 0.5232 | 149.7001
299.7227 | 0.51512 | 147.3891
308.0483 | 0.51452 | 147.2179
316.374 | 0.51736 | 148.0311
324.6996 | 0.5211 | 149.101
333.0252 | 0.5229 | 149.6145
341.3509 | 0.52245 | 149.4861
349.6765 | 0.52589 | 150.4704
358.0021 | 0.52873 | 151.2836
366.3278 | 0.53083 | 151.8827
374.6534 | 0.52933 | 151.4547
382.979 | 0.53053 | 151.7971
391.3046 | 0.52783 | 151.0268
399.6303 | 0.52335 | 149.7429

## Fast Shearing - 3
Fast Shear - Stage 3
Horizontal Displacement | Stress Ratio t/s'n | Shear Stress
[mm] | [-] | [kPa]
399.6303 | 0 | 0
407.9559 | 0.10904 | 31.1982
416.2815 | 0.6952 | 198.9154
424.6072 | 0.61473 | 175.8912
432.9328 | 0.60561 | 173.2807
441.2584 | 0.59948 | 171.526
449.5841 | 0.59604 | 170.5417
457.9097 | 0.58826 | 168.3163
466.2353 | 0.58347 | 166.9469
474.5609 | 0.5742 | 164.2935
482.8866 | 0.56642 | 162.0681
491.2122 | 0.56433 | 161.469
499.5378 | 0.56553 | 161.8114
507.8635 | 0.56717 | 162.2821
516.1891 | 0.56672 | 162.1537
524.5147 | 0.56642 | 162.0681
532.8404 | 0.56358 | 161.255
541.166 | 0.56134 | 160.6131
549.4916 | 0.56074 | 160.4419
557.8173 | 0.55595 | 159.0724
566.1429 | 0.55476 | 158.7301
574.4685 | 0.55506 | 158.8156
582.7941 | 0.55401 | 158.5161
591.1198 | 0.55087 | 157.6174
599.4454 | 0.55117 | 157.7029

## Fast Shearing - 4
Fast Shear - Stage 4
Horizontal Displacement | Stress Ratio t/s'n | Shear Stress
[mm] | [-] | [kPa]
599.4454 | -0.0014957 | -0.42796
607.771 | 0.14269 | 40.8273
616.0967 | 0.73873 | 211.369
624.4223 | 0.63642 | 182.0966
632.7479 | 0.627 | 179.4005
641.0736 | 0.61713 | 176.5759
649.3992 | 0.61085 | 174.7785
657.7248 | 0.60815 | 174.0082
666.0505 | 0.60127 | 172.0396
674.3761 | 0.60322 | 172.5959
682.7017 | 0.6083 | 174.051
691.0273 | 0.61174 | 175.0353
699.353 | 0.61429 | 175.7628
707.6786 | 0.61429 | 175.7628
716.0042 | 0.61698 | 176.5332
724.3299 | 0.61683 | 176.4904
732.6555 | 0.61713 | 176.5759
740.9811 | 0.61758 | 176.7043
749.3068 | 0.61877 | 177.0467
757.6324 | 0.61728 | 176.6187
765.958 | 0.61593 | 176.2336
774.2837 | 0.61399 | 175.6772
782.6093 | 0.611 | 174.8213
790.9349 | 0.6092 | 174.3078
799.2605 | 0.60277 | 172.4675

## Fast Shearing - 5
Fast Shear - Stage 5
Horizontal Displacement | Stress Ratio t/s'n | Shear Stress
[mm] | [-] | [kPa]
799.2605 | 0 | 0
807.5862 | 0.1044 | 29.8715
815.9118 | 0.69969 | 200.1993
824.2374 | 0.65467 | 187.3177
832.5631 | 0.63687 | 182.225
840.8887 | 0.62655 | 179.2721
849.2143 | 0.61982 | 177.3463
857.54 | 0.60426 | 172.8955
865.8656 | 0.5929 | 169.643
874.1912 | 0.58318 | 166.8613
882.5169 | 0.57779 | 165.3206
890.8425 | 0.56657 | 162.1109
899.1681 | 0.55625 | 159.158
907.4937 | 0.55281 | 158.1737
915.8194 | 0.55162 | 157.8313
924.145 | 0.54638 | 156.3335
932.4706 | 0.54249 | 155.2208
940.7963 | 0.53815 | 153.9797
949.1219 | 0.53247 | 152.3535
957.4475 | 0.53247 | 152.3535
965.7732 | 0.53142 | 152.0539
974.0988 | 0.53262 | 152.3963
982.4244 | 0.53292 | 152.4818
990.7501 | 0.5386 | 154.1081
999.0757 | 0.5407 | 154.7072

## Consolidation - 2
Consolidation - Before Slow Shear
Root time | Vertical Displacement
[min] | [mm]
0 | 1.539
0.28868 | 1.624
0.40825 | 1.635
0.5 | 1.637
0.57735 | 1.64
0.6455 | 1.647
0.70711 | 1.647
0.76376 | 1.651
0.8165 | 1.649
0.86603 | 1.649
0.91287 | 1.652
0.95743 | 1.649
1 | 1.654
1.0408 | 1.656
1.0801 | 1.654
1.118 | 1.656
1.1547 | 1.656
1.1902 | 1.654
1.2247 | 1.658
1.2583 | 1.659
1.291 | 1.659
1.3229 | 1.658
1.354 | 1.659
1.3844 | 1.654
1.4142 | 1.659
1.4434 | 1.658
1.472 | 1.658
1.5 | 1.658
1.5275 | 1.659
1.5546 | 1.659
1.5811 | 1.658
1.6073 | 1.659
1.633 | 1.659
1.6583 | 1.665
1.6833 | 1.663
1.7078 | 1.659
1.7321 | 1.654
1.7559 | 1.659
1.7795 | 1.659
1.8028 | 1.663
1.8257 | 1.659
1.8484 | 1.663
1.8708 | 1.661
1.893 | 1.661
1.9149 | 1.661
1.9365 | 1.661
1.9579 | 1.663
1.9791 | 1.658
2 | 1.659
2.0207 | 1.659
2.0412 | 1.659
2.0616 | 1.666
2.0817 | 1.665
2.1016 | 1.661
2.1213 | 1.661
2.1409 | 1.663
2.1602 | 1.659
2.1794 | 1.665
2.1985 | 1.659
2.2174 | 1.663
2.2361 | 1.663
2.2546 | 1.661
2.273 | 1.663
2.2913 | 1.659
2.3094 | 1.663
2.3274 | 1.663
2.3452 | 1.659
2.3629 | 1.663
2.3805 | 1.663
2.3979 | 1.659
2.4152 | 1.661
2.4324 | 1.663
2.4495 | 1.663
2.4664 | 1.665
2.4833 | 1.661
2.5 | 1.661
2.5166 | 1.665
2.5331 | 1.665
2.5495 | 1.663
2.5658 | 1.663
2.582 | 1.665
2.5981 | 1.665
2.6141 | 1.663
2.63 | 1.663
2.6458 | 1.668
2.6615 | 1.665
2.6771 | 1.659
2.6926 | 1.663
2.708 | 1.665
2.7234 | 1.665

## Slow Shearing
Slow Shear Stage
Horizontal Displacement | Vertical Displacement | Stress Ratio t/s'n | Angle of Shearing Resistance | Shear Stress
[mm] | [mm] | [-] | [º] | [kPa]
0 |  | 0 | 0 | 0
0.17788 |  | 0.050611 | 2.8973 | 37.6176
0.35575 |  | 0.10865 | 6.2008 | 80.7559
0.53363 |  | 0.18212 | 10.3215 | 135.3635
0.71151 |  | 0.26163 | 14.6619 | 194.4646
0.88938 |  | 0.32601 | 18.0563 | 242.3105
1.0673 |  | 0.3708 | 20.3449 | 275.6057
1.2451 |  | 0.39015 | 21.3132 | 289.9851
1.423 |  | 0.43782 | 23.6449 | 325.4201
1.6009 |  | 0.48089 | 25.6825 | 357.4315
1.7788 |  | 0.51866 | 27.4141 | 385.5056
1.9566 |  | 0.55027 | 28.8228 | 409.0006
2.1345 |  | 0.57152 | 29.7488 | 424.7923
2.3124 |  | 0.58223 | 30.2092 | 432.7523
2.4903 |  | 0.58741 | 30.4304 | 436.6039
2.6682 |  | 0.59075 | 30.5725 | 439.0861
2.846 |  | 0.59231 | 30.6385 | 440.2416
3.0239 |  | 0.59484 | 30.7458 | 442.1246
3.2018 |  | 0.59518 | 30.7604 | 442.3814
3.3797 |  | 0.5953 | 30.7653 | 442.467
3.5575 |  | 0.5968 | 30.8286 | 443.5797
3.7354 |  | 0.59726 | 30.848 | 443.922
3.9133 |  | 0.59691 | 30.8335 | 443.6653
4.0912 |  | 0.59726 | 30.848 | 443.922
4.269 |  | 0.59875 | 30.9112 | 445.0347
4.4469 |  | 0.59864 | 30.9064 | 444.9491
4.6248 |  | 0.5987 | 30.9088 | 444.9919
4.8027 |  | 0.5991 | 30.9258 | 445.2915
4.9806 |  | 0.59939 | 30.9379 | 445.5055
5.1584 |  | 0.60042 | 30.9816 | 446.2758
5.3363 |  | 0.60025 | 30.9743 | 446.1474
5.5142 |  | 0.60048 | 30.984 | 446.3186
5.6921 |  | 0.60065 | 30.9913 | 446.447
5.8699 |  | 0.60077 | 30.9961 | 446.5326
6.0478 |  | 0.60106 | 31.0083 | 446.7466
6.2257 |  | 0.60037 | 30.9792 | 446.233
6.4036 |  | 0.60146 | 31.0252 | 447.0461
6.5814 |  | 0.60255 | 31.0712 | 447.8593
6.7593 |  | 0.60181 | 31.0398 | 447.3029
6.9372 |  | 0.60273 | 31.0785 | 447.9876
7.1151 |  | 0.60336 | 31.1051 | 448.4584
7.293 |  | 0.60405 | 31.1341 | 448.9719
7.4708 |  | 0.60451 | 31.1535 | 449.3143
7.6487 |  | 0.60503 | 31.1752 | 449.6995
7.8266 |  | 0.60566 | 31.2017 | 450.1702
8.0045 |  | 0.60566 | 31.2017 | 450.1702
8.1823 |  | 0.60728 | 31.2693 | 451.3685
8.3602 |  | 0.60589 | 31.2114 | 450.3414
8.5381 |  | 0.60756 | 31.2813 | 451.5825
8.716 |  | 0.60756 | 31.2813 | 451.5825
8.8938 |  | 0.60751 | 31.2789 | 451.5397
9.0717 |  | 0.6082 | 31.3078 | 452.0533
9.2496 |  | 0.60791 | 31.2958 | 451.8393
9.4275 |  | 0.60946 | 31.3608 | 452.9948
9.6054 |  | 0.61038 | 31.3992 | 453.6795
9.7832 |  | 0.6105 | 31.4041 | 453.7651
9.9611 |  | 0.6109 | 31.4209 | 454.0647
10.139 |  | 0.61205 | 31.4689 | 454.9206
10.3169 |  | 0.61165 | 31.4521 | 454.621
10.4947 |  | 0.61338 | 31.5241 | 455.9049
10.6726 |  | 0.61401 | 31.5504 | 456.3756
10.8505 |  | 0.61459 | 31.5744 | 456.8036
11.0284 |  | 0.61551 | 31.6127 | 457.4883
11.2062 |  | 0.6162 | 31.6414 | 458.0019
11.3841 |  | 0.61643 | 31.6509 | 458.1731
11.562 |  | 0.61758 | 31.6987 | 459.029
11.7399 |  | 0.61845 | 31.7345 | 459.6709
11.9178 |  | 0.61816 | 31.7226 | 459.4569
12.0956 |  | 0.61977 | 31.7894 | 460.6552
12.2735 |  | 0.62092 | 31.837 | 461.5112
12.4514 |  | 0.62075 | 31.8299 | 461.3828
12.6293 |  | 0.62213 | 31.887 | 462.4099
12.8071 |  | 0.62179 | 31.8727 | 462.1531
12.985 |  | 0.62138 | 31.8561 | 461.8535
13.1629 |  | 0.6215 | 31.8608 | 461.9391
13.3408 |  | 0.62115 | 31.8466 | 461.6823
13.5187 |  | 0.62345 | 31.9417 | 463.3942
13.6965 |  | 0.62392 | 31.9607 | 463.7365
13.8744 |  | 0.62397 | 31.9631 | 463.7793
14.0523 |  | 0.62501 | 32.0058 | 464.5497
14.2302 |  | 0.62639 | 32.0627 | 465.5768
14.408 |  | 0.62651 | 32.0674 | 465.6624
14.5859 |  | 0.62795 | 32.1266 | 466.7323
14.7638 |  | 0.62795 | 32.1266 | 466.7323
14.9417 |  | 0.62887 | 32.1644 | 467.417
15.1195 |  | 0.62956 | 32.1928 | 467.9305
15.2974 |  | 0.62973 | 32.1999 | 468.0589
15.4753 |  | 0.63054 | 32.2329 | 468.6581
15.6532 |  | 0.63077 | 32.2424 | 468.8293
15.8311 |  | 0.63129 | 32.2636 | 469.2144
16.0089 |  | 0.63249 | 32.3131 | 470.1131
16.1868 |  | 0.63278 | 32.3249 | 470.3271
16.3647 |  | 0.63313 | 32.339 | 470.5839
16.5426 |  | 0.6337 | 32.3626 | 471.0118
16.7204 |  | 0.63526 | 32.4261 | 472.1673
16.8983 |  | 0.63624 | 32.466 | 472.8949
17.0762 |  | 0.6371 | 32.5012 | 473.5368
17.2541 |  | 0.63733 | 32.5106 | 473.708
17.4319 |  | 0.6371 | 32.5012 | 473.5368
17.6098 |  | 0.63733 | 32.5106 | 473.708
17.7877 |  | 0.63883 | 32.5716 | 474.8207
17.9656 |  | 0.64033 | 32.6325 | 475.9334
18.1435 |  | 0.64027 | 32.6301 | 475.8906
18.3213 |  | 0.6413 | 32.6722 | 476.6609
18.4992 |  | 0.64286 | 32.7353 | 477.8164
18.6771 |  | 0.64274 | 32.7306 | 477.7308
18.855 |  | 0.64378 | 32.7726 | 478.5011
19.0328 |  | 0.64441 | 32.7983 | 478.9719
19.2107 |  | 0.64441 | 32.7983 | 478.9719
19.3886 |  | 0.64487 | 32.8169 | 479.3143
19.5665 |  | 0.64585 | 32.8565 | 480.0418
19.7443 |  | 0.64643 | 32.8798 | 480.4697
19.9222 |  | 0.6481 | 32.9472 | 481.7108
20.1001 |  | 0.64862 | 32.9681 | 482.096
20.278 |  | 0.64844 | 32.9611 | 481.9676
20.4559 |  | 0.64839 | 32.9588 | 481.9248
20.4828 |  | 0.64787 | 32.9379 | 481.5396