## General
ID | Test Identification
Test Identification | Location | NWZ-BH-5051
Test Identification | Sample | 48-3
Test Identification | Depth | 42.3 | [m]
Test Identification | Type of specimen | Undisturbed
Specimen Visual Description
Specimen Visual Description | Dark olive grey very sandy CLAY
Initial Specimen Conditions
Initial Specimen Conditions | Test start date | 11/04/2024
Initial Specimen Conditions | Specimen wet mass | 75.83 | [g]
Initial Specimen Conditions | Diameter | 50.02 | [mm]
Initial Specimen Conditions | Height | 20.86 | [mm]
Initial Specimen Conditions | Water content | 22.2558 | [%]
Initial Specimen Conditions | Bulk density | 1.8499 | [Mg/m³]
Initial Specimen Conditions | Dry density | 1.5131 | [Mg/m³]
Initial Specimen Conditions | Void ratio | 0.78436 | [-]
Initial Specimen Conditions | Degree of saturation | 76.6105 | [%]
Initial Specimen Conditions | Particle density - assumed | 2.7 | [Mg/m³]
Initial Specimen Conditions | Laboratory temperature | 18-22 | [°C]
End of Saturation Results
End of Saturation Results | Back pressure | 400 | [kPa]
End of Saturation Results | Axial strain | -0.0066067 | [%]
End of Saturation Results | Seating pressure | 12.824 | [kPa]
Consolidation Results
Consolidation results | Stage | Final Vertical Stress | Void ratio en | Axial strain ea,n | Coefficient of Consolidation cv | Coefficient of Volume Compressibity mv | Hydraulic Conductivity kn | Rate of strain ὲn
Consolidation results | [-] | [kPa] | [-] | [%] | [m2/yr] | [MPa-1] | [m/s] | [%/hr]
Consolidation results | Loading | 2409.7691 | 0.6408 | 8.0454 |  |  |  | 8.2708
Consolidation results | Hold | 2399.3253 | 0.62662 | 8.8399
Consolidation results | Unloading | 841.1215 | 0.63347 | 8.4561 |  |  |  | -1.7584
Consolidation results | Hold | 846.5657 | 0.63524 | 8.3568
Consolidation results | Loading | 8006.7438 | 0.54548 | 13.3872 |  |  |  | 6.5869
Consolidation results | Hold | 7999.2322 | 0.52843 | 14.3427
Consolidation results | Unloading | 422.2461 | 0.55941 | 12.6068 |  |  |  | -1.8674
Consolidation results | Hold | 422.7767 | 0.56407 | 12.3455
Consolidation results
Consolidation results
Consolidation results
Consolidation results
Consolidation results
Consolidation results
Consolidation results
Consolidation results
Consolidation results
Consolidation results
Consolidation results
Consolidation results
Consolidation results
Consolidation results
Consolidation results
Consolidation results
Consolidation results
Consolidation results
Consolidation results
Consolidation results
Consolidation results
Final Specimen Conditions
Final Specimen Conditions | Diameter | 50.02 | [mm]
Final Specimen Conditions | Height | 18.2847 | [mm]
Final Specimen Conditions | Water content | 21.7704 | [%]
Final Specimen Conditions | Bulk density | 1.9696 | [Mg/m³]
Final Specimen Conditions | Dry density | 1.6175 | [Mg/m³]

## Compression
One-Dimensional Consolidation
Effective Vertical Stress | Void ratio | Axial strain | Coefficient of Consolidation cv | Coefficient of Volume Compressibity mv | Hydraulic Conductivity kn | Pore Pressure Ratio | Steady State Factor Fn
[kPa] | [-] | [%] | [m2/year] | [MPa-1] | [m/s] | [%] | [-]
11.9334 | 0.78447 | -0.0066067
47.7034 | 0.77979 | 0.25587 |  |  |  |  | 0.97575
74.1888 | 0.77477 | 0.53727 |  |  |  |  | 0.9849
101.987 | 0.76934 | 0.8413 |  |  |  |  | 0.98962
128.1256 | 0.76433 | 1.1224 |  |  |  |  | 0.99216
156.9696 | 0.75914 | 1.4134 |  |  |  |  | 0.9933
189.1932 | 0.75405 | 1.6986 |  |  |  |  | 0.9944
225.5503 | 0.74905 | 1.9786 |  |  |  |  | 0.99574
264.9997 | 0.7441 | 2.2561 |  |  |  |  | 0.9963
310.1694 | 0.7391 | 2.5364 |  |  |  |  | 0.99688
359.4798 | 0.734 | 2.8223 |  |  |  |  | 0.99699
414.3295 | 0.72883 | 3.1116 |  |  |  |  | 0.99764
474.5827 | 0.72372 | 3.3985 |  |  |  |  | 0.99801
541.2793 | 0.7186 | 3.6854 |  |  |  |  | 0.99853
614.4785 | 0.71344 | 3.9743 |  |  |  |  | 0.99879
695.3002 | 0.70827 | 4.2638 |  |  |  |  | 0.99889
780.418 | 0.70327 | 4.5442 |  |  |  |  | 0.99917
872.0592 | 0.69814 | 4.8315 |  |  |  |  | 0.99933
968.992 | 0.6932 | 5.1087 |  |  |  |  | 0.99934
1070.1493 | 0.68831 | 5.3824 |  |  |  |  | 0.99946
1178.2982 | 0.68344 | 5.6555 |  |  |  |  | 0.99948
1293.8161 | 0.67858 | 5.9282 |  |  |  |  | 0.99953
1411.8585 | 0.67378 | 6.197 |  |  |  |  | 0.99965
1532.343 | 0.66922 | 6.4527 |  |  |  |  | 0.99966
1653.3871 | 0.66478 | 6.7016 |  |  |  |  | 0.99968
1785.6269 | 0.66019 | 6.9585 |  |  |  |  | 0.9997
1922.9252 | 0.65556 | 7.2182 |  |  |  |  | 0.99972
2065.8211 | 0.65104 | 7.4714 |  |  |  |  | 0.99975
2214.4781 | 0.64645 | 7.7289 |  |  |  |  | 0.99979
2364.6003 | 0.64205 | 7.9754 |  |  |  |  | 0.99981
2400.8127 | 0.64073 | 8.0494
2400.7631 | 0.63488 | 8.3769
2399.7149 | 0.63351 | 8.4541
2399.2264 | 0.63215 | 8.5303
2399.7862 | 0.63173 | 8.5538
2400.2034 | 0.63144 | 8.5696
2399.7149 | 0.63119 | 8.584
2399.5723 | 0.63096 | 8.5969
2399.5723 | 0.63044 | 8.6257
2399.5723 | 0.63031 | 8.6334
2400.4174 | 0.63019 | 8.6401
2399.7862 | 0.63007 | 8.6468
2400.8345 | 0.62996 | 8.653
2400.346 | 0.62984 | 8.6592
2399.9289 | 0.62972 | 8.666
2401.1198 | 0.62962 | 8.6717
2400.0002 | 0.62907 | 8.7029
2399.8576 | 0.62901 | 8.7057
2401.4656 | 0.62895 | 8.7095
2399.7862 | 0.6289 | 8.712
2399.5723 | 0.62877 | 8.7196
2399.2264 | 0.62872 | 8.7225
2399.6436 | 0.62865 | 8.7264
2400.0607 | 0.6286 | 8.7292
2399.9289 | 0.62856 | 8.7312
2400.2034 | 0.6285 | 8.7345
2400.2034 | 0.62846 | 8.7369
2400.0002 | 0.62841 | 8.7398
2399.7862 | 0.62795 | 8.7657
2400.4886 | 0.6279 | 8.7681
2400.0716 | 0.62788 | 8.7695
2399.9289 | 0.62783 | 8.7719
2400.4174 | 0.6278 | 8.7738
2400.7631 | 0.62777 | 8.7757
2399.7862 | 0.62773 | 8.7777
2400.2747 | 0.62771 | 8.7791
2399.6544 | 0.62767 | 8.781
2400.1428 | 0.62764 | 8.7829
2400.3352 | 0.6276 | 8.7848
2399.9785 | 0.62758 | 8.7863
2400.1815 | 0.62754 | 8.7882
2400.3132 | 0.62748 | 8.7915
2399.6931 | 0.62746 | 8.793
2400.3846 | 0.62743 | 8.7944
2399.9453 | 0.62741 | 8.7958
2400.4226 | 0.62737 | 8.7982
2400.2197 | 0.62732 | 8.8006
2399.9943 | 0.6273 | 8.802
2399.8358 | 0.62727 | 8.8035
2401.5755 | 0.62723 | 8.8059
2400.0055 | 0.6272 | 8.8073
2400.2799 | 0.62716 | 8.8097
2399.6374 | 0.62713 | 8.8111
2399.7862 | 0.62713 | 8.8112
2399.5614 | 0.62711 | 8.8126
2400.1212 | 0.62704 | 8.8165
2399.9785 | 0.62703 | 8.8169
2400.0388 | 0.627 | 8.8188
2400.0498 | 0.62697 | 8.8203
2399.7041 | 0.62695 | 8.8217
2400.7631 | 0.62692 | 8.8232
2399.8684 | 0.6269 | 8.8242
2399.9675 | 0.62687 | 8.826
2400.3956 | 0.62684 | 8.8275
2400.1212 | 0.62683 | 8.8284
2400.4778 | 0.62681 | 8.8294
2400.0716 | 0.62677 | 8.8313
2400.3846 | 0.62676 | 8.8323
2399.7645 | 0.62673 | 8.8337
2399.479 | 0.62671 | 8.8352
2399.4187 | 0.62669 | 8.8361
2400.1925 | 0.62668 | 8.8366
2399.3253 | 0.62662 | 8.8399
2399.3253 | 0.62662 | 8.8399
2083.7655 | 0.62719 | 8.8081 |  |  |  |  | 0.99275
1772.2542 | 0.62807 | 8.7589 |  |  |  |  | 0.99622
1513.9323 | 0.62906 | 8.7033 |  |  |  |  | 0.99679
1282.4797 | 0.63016 | 8.6413 |  |  |  |  | 0.99695
1100.1553 | 0.63128 | 8.5785 |  |  |  |  | 0.99677
931.3369 | 0.63262 | 8.5038 |  |  |  |  | 0.99637
841.1215 | 0.63347 | 8.4561 |  |  |  |  | 0.99601
843.9203 | 0.6335 | 8.4542
845.8246 | 0.63485 | 8.3789
846.2197 | 0.63491 | 8.3755
846.1255 | 0.63493 | 8.3741
845.9942 | 0.63497 | 8.3722
845.8628 | 0.635 | 8.3703
846.2448 | 0.63501 | 8.3697
845.7085 | 0.63504 | 8.3683
846.137 | 0.63505 | 8.3674
845.9942 | 0.63508 | 8.3659
846.0656 | 0.63508 | 8.3659
845.6255 | 0.63508 | 8.3659
846.4338 | 0.6351 | 8.3645
846.1595 | 0.63513 | 8.3631
845.9942 | 0.63512 | 8.3635
846.2448 | 0.63513 | 8.363
845.8514 | 0.63513 | 8.3631
846.4338 | 0.63516 | 8.3612
846.8164 | 0.63516 | 8.3611
845.7085 | 0.63515 | 8.3621
845.6599 | 0.63516 | 8.3612
846.2911 | 0.63516 | 8.3612
846.1483 | 0.63516 | 8.3612
845.874 | 0.63516 | 8.3612
846.0656 | 0.63516 | 8.3611
845.6969 | 0.63516 | 8.3611
845.9589 | 0.63516 | 8.3611
845.8514 | 0.63516 | 8.3611
845.8398 | 0.63515 | 8.3621
845.0538 | 0.63517 | 8.3607
846.0183 | 0.63517 | 8.3606
845.9345 | 0.63517 | 8.3606
845.6255 | 0.63517 | 8.3607
845.4825 | 0.63517 | 8.3607
846.1733 | 0.63517 | 8.3606
845.8875 | 0.63517 | 8.3606
846.1613 | 0.63517 | 8.3606
845.8037 | 0.63517 | 8.3606
845.5177 | 0.63517 | 8.3606
846.2081 | 0.63517 | 8.3606
846.267 | 0.63517 | 8.3606
846.0656 | 0.63517 | 8.3607
846.745 | 0.63519 | 8.3597
846.0304 | 0.63519 | 8.3597
845.6015 | 0.63519 | 8.3597
846.3635 | 0.63517 | 8.3606
846.006 | 0.63517 | 8.3606
845.8629 | 0.63517 | 8.3606
845.5768 | 0.63517 | 8.3606
845.9219 | 0.63516 | 8.3611
846.6837 | 0.63519 | 8.3596
845.766 | 0.63517 | 8.3606
846.5277 | 0.63517 | 8.3606
846.3129 | 0.63517 | 8.3606
845.9548 | 0.63517 | 8.3606
846.4942 | 0.63519 | 8.3597
846.0775 | 0.6352 | 8.3592
844.9108 | 0.6352 | 8.3592
846.0898 | 0.6352 | 8.3592
846.1613 | 0.6352 | 8.3592
846.0183 | 0.6352 | 8.3592
845.816 | 0.6352 | 8.3592
845.673 | 0.63522 | 8.3582
845.1967 | 0.63522 | 8.3583
845.8875 | 0.63522 | 8.3582
846.149 | 0.63522 | 8.3582
845.4585 | 0.63522 | 8.3578
846.0775 | 0.63524 | 8.3568
846.5065 | 0.63522 | 8.3577
845.5892 | 0.63522 | 8.3578
846.4351 | 0.63522 | 8.3577
846.292 | 0.63522 | 8.3582
846.5657 | 0.63522 | 8.3577
846.5657 | 0.63522 | 8.3577
1590.9101 | 0.63184 | 8.5474
2325.37 | 0.62739 | 8.7969
2912.8719 | 0.62182 | 9.1089
3364.1237 | 0.61513 | 9.4841
3763.8858 | 0.6079 | 9.8893
4162.5283 | 0.6005 | 10.3038
4568.3257 | 0.59319 | 10.7134
4987.7005 | 0.58608 | 11.1117
5436.1534 | 0.57893 | 11.5124
5908.1373 | 0.57192 | 11.9056
6412.7719 | 0.56494 | 12.2966
6948.0925 | 0.55797 | 12.6873
7504.9795 | 0.55125 | 13.0637
8006.7438 | 0.54548 | 13.3872
7997.3498 | 0.54539 | 13.3921
8000.6095 | 0.5388 | 13.7617
7999.2155 | 0.53712 | 13.8557
8000.6204 | 0.53628 | 13.9031
7998.8697 | 0.53544 | 13.9501
7999.7148 | 0.53497 | 13.976
7999.0124 | 0.53423 | 14.0177
8000.6204 | 0.53392 | 14.035
7999.4295 | 0.53367 | 14.0494
7999.6435 | 0.53343 | 14.0623
7999.8466 | 0.5332 | 14.0752
8000.4064 | 0.53302 | 14.0858
8001.1801 | 0.53282 | 14.0968
7998.524 | 0.53266 | 14.1059
8002.6563 | 0.53233 | 14.1241
8001.6686 | 0.53219 | 14.1323
7999.2155 | 0.53206 | 14.1395
8001.0375 | 0.53193 | 14.1466
8000.6204 | 0.53182 | 14.1529
8004.0504 | 0.53167 | 14.161
7997.9642 | 0.53158 | 14.1663
8000.0606 | 0.53147 | 14.1725
7947.6297 | 0.53133 | 14.1801
8000.1319 | 0.53119 | 14.1884
8000.8344 | 0.5311 | 14.1931
8000.8344 | 0.53103 | 14.197
8000.3459 | 0.53095 | 14.2013
8001.5368 | 0.53086 | 14.2066
8000.3459 | 0.53081 | 14.2095
7999.7862 | 0.53072 | 14.2143
8000.4886 | 0.53066 | 14.2181
7998.1781 | 0.53059 | 14.222
7999.9288 | 0.53051 | 14.2262
8002.6563 | 0.53046 | 14.2291
7999.7862 | 0.53037 | 14.2339
7998.3208 | 0.53018 | 14.2445
7999.7862 | 0.53013 | 14.2473
7999.369 | 0.53006 | 14.2512
8000.2854 | 0.53002 | 14.2536
7998.9519 | 0.52997 | 14.2565
7999.6543 | 0.5299 | 14.2603
7999.6543 | 0.52985 | 14.2632
7999.0232 | 0.52979 | 14.2665
8000.1428 | 0.52974 | 14.2694
7998.8805 | 0.5297 | 14.2718
7998.8914 | 0.52965 | 14.2747
8000.6312 | 0.5296 | 14.2771
8000.0001 | 0.52955 | 14.2799
7999.0232 | 0.5295 | 14.2828
7998.7379 | 0.52946 | 14.2852
7998.3208 | 0.52941 | 14.2881
7999.5117 | 0.52937 | 14.29
7999.0232 | 0.52932 | 14.2929
7951.4877 | 0.52923 | 14.2979
7935.8852 | 0.52919 | 14.3001
8001.5368 | 0.52913 | 14.3034
8003.1448 | 0.52912 | 14.3043
8000.977 | 0.52909 | 14.3058
7954.1893 | 0.52897 | 14.3123
8045.3926 | 0.52891 | 14.3162
8000.8561 | 0.52883 | 14.3202
8001.2732 | 0.52881 | 14.3216
7999.4512 | 0.52878 | 14.3231
8001.405 | 0.52876 | 14.3245
7998.941 | 0.52873 | 14.326
8001.098 | 0.52869 | 14.3283
8000.3132 | 0.52866 | 14.3298
8000.3628 | 0.52862 | 14.3321
8000.3408 | 0.52859 | 14.3336
7999.4846 | 0.52854 | 14.3364
8000.4709 | 0.52853 | 14.3374
7997.6896 | 0.52848 | 14.3403
7999.792 | 0.52843 | 14.3427
7999.2322 | 0.52843 | 14.3427
7627.615 | 0.52857 | 14.3351 |  |  |  |  | 0.98801
7171.3858 | 0.52883 | 14.3204 |  |  |  |  | 0.99483
6654.4158 | 0.52918 | 14.3009 |  |  |  |  | 0.99686
6144.7228 | 0.52962 | 14.2761 |  |  |  |  | 0.99776
5680.728 | 0.53012 | 14.2482 |  |  |  |  | 0.99824
5240.3152 | 0.53068 | 14.2166 |  |  |  |  | 0.99851
4821.0008 | 0.5313 | 14.1817 |  |  |  |  | 0.99873
4431.3241 | 0.53197 | 14.1444 |  |  |  |  | 0.99886
4057.8095 | 0.53272 | 14.1023 |  |  |  |  | 0.99899
3703.297 | 0.53354 | 14.0563 |  |  |  |  | 0.99906
3378.8901 | 0.5344 | 14.0083 |  |  |  |  | 0.99916
3064.0912 | 0.53533 | 13.9559 |  |  |  |  | 0.99916
2768.7623 | 0.53635 | 13.8988 |  |  |  |  | 0.9992
2487.4482 | 0.5375 | 13.8347 |  |  |  |  | 0.99919
2227.9145 | 0.5387 | 13.7673 |  |  |  |  | 0.99918
1988.5531 | 0.54001 | 13.6936 |  |  |  |  | 0.99911
1774.7683 | 0.54137 | 13.6174 |  |  |  |  | 0.99908
1578.4286 | 0.5428 | 13.5376 |  |  |  |  | 0.99896
1392.6529 | 0.54434 | 13.4514 |  |  |  |  | 0.99886
1231.4773 | 0.54582 | 13.3684 |  |  |  |  | 0.99871
1080.3774 | 0.54743 | 13.2782 |  |  |  |  | 0.99852
943.7808 | 0.5491 | 13.1843 |  |  |  |  | 0.99831
822.104 | 0.55082 | 13.0877 |  |  |  |  | 0.99818
711.6432 | 0.55264 | 12.986 |  |  |  |  | 0.99797
621.4447 | 0.55452 | 12.8808 |  |  |  |  | 0.99293
533.7536 | 0.55644 | 12.7733 |  |  |  |  | 0.99174
457.8987 | 0.55839 | 12.6639 |  |  |  |  | 0.99082
424.4852 | 0.55944 | 12.6049
422.7595 | 0.56174 | 12.4759
423.1506 | 0.56219 | 12.451
422.7787 | 0.56244 | 12.4366
423.0228 | 0.56263 | 12.426
422.5608 | 0.56276 | 12.4188
423.1767 | 0.56286 | 12.413
422.3674 | 0.56295 | 12.4082
422.6035 | 0.56302 | 12.4044
422.7656 | 0.56309 | 12.4005
422.8378 | 0.56314 | 12.3977
422.8378 | 0.56321 | 12.3938
423.576 | 0.56326 | 12.391
423.1603 | 0.56331 | 12.3881
423.3044 | 0.56335 | 12.3857
422.8886 | 0.56339 | 12.3833
422.5448 | 0.56344 | 12.3809
422.7608 | 0.56347 | 12.379
423.1435 | 0.56349 | 12.378
422.7279 | 0.56351 | 12.3766
423.0162 | 0.56356 | 12.3742
422.6725 | 0.56358 | 12.3728
422.9606 | 0.56362 | 12.3704
423.1046 | 0.56365 | 12.3689
422.4889 | 0.56368 | 12.3675
422.872 | 0.5637 | 12.366
422.6005 | 0.56373 | 12.3646
423.0326 | 0.56374 | 12.3637
422.7608 | 0.56377 | 12.3622
423.0487 | 0.5638 | 12.3608
422.8486 | 0.56381 | 12.3598
422.6005 | 0.56382 | 12.3593
422.8886 | 0.56384 | 12.3584
422.6888 | 0.56386 | 12.357
422.9768 | 0.56388 | 12.356
423.2877 | 0.56388 | 12.356
423.0882 | 0.56389 | 12.3555
422.8886 | 0.56392 | 12.3541
422.6168 | 0.56393 | 12.3531
422.9048 | 0.56395 | 12.3522
422.9206 | 0.56396 | 12.3517
422.7445 | 0.56396 | 12.3517
422.6168 | 0.56398 | 12.3507
422.4889 | 0.56398 | 12.3502
422.8486 | 0.564 | 12.3493
423.2324 | 0.564 | 12.3493
423.1046 | 0.56403 | 12.3478
422.7608 | 0.56401 | 12.3488
422.9768 | 0.56404 | 12.3469
422.8486 | 0.56404 | 12.3469
423.3926 | 0.56405 | 12.3464
423.0487 | 0.56407 | 12.3454
422.7767 | 0.56407 | 12.3455