## General
ID | Test Identification
Test Identification | Location | NWZ-BH-5051
Test Identification | Sample | 53-4
Test Identification | Depth | 47.1 | [m]
Specimen Visual Description
Specimen Visual Description | Dark greyish brown SAND
Initial Specimen Conditions
Initial Specimen Conditions | Test start date | 25/09/2024
Initial Specimen Conditions | Mould outer / inner diameter | 100 / 69.95 | [mm]
Initial Specimen Conditions | Weight of soil | 32.22 | [g]
Initial Specimen Conditions | Water content | 10.2388 | [%]
Initial Specimen Conditions | Bulk density | 1.5606 | [Mg/m3]
Initial Specimen Conditions | Dry density | 1.4156 | [Mg/m3]
Initial Specimen Conditions | Material retained on 425 mm sieve | 0 | [%]
Test Conditions
Test Conditions | Interface type | Soil - Steel
Test Conditions | Initial interface roughness | 8.321 | [µm]
Test Conditions | Final interface roughness | 8.21 | [µm]
Consolidation - Before Fast Shear
Consolidation - Before Fast Shear | Consolidation pressure | 287.4688 | [kPa]
Consolidation - Before Fast Shear | Vertical displacement | 0 | [mm]
Consolidation - Before Fast Shear | Vertical strain | 3.78 | [%]
Fast Shear - Stage 1
Fast Shear - Stage 1 | Normal Stress | 287.4688 | [kPa]
Fast Shear - Stage 1 | Vertical displacement | 1.089 | [mm]
Fast Shear - Stage 1 | Vertical strain | 21.78 | [%]
Fast Shear - Stage 1 | Horizontal displacement | 191.591 | [mm]
Fast Shear - Stage 1 | Rate of horizontal displacement | 500 | [mm/min]
At peak stress
Fast Shear - Stage 1 - At peak stress | Shear stress | 169.5095 | [kPa]
Fast Shear - Stage 1 - At peak stress | Horizontal displacement | 183.2609 | [mm]
Fast Shear - Stage 2
Fast Shear - Stage 2 | Normal Stress | 287.4688 | [kPa]
Fast Shear - Stage 2 | Vertical displacement | 1.295 | [mm]
Fast Shear - Stage 2 | Vertical strain | 25.9 | [%]
Fast Shear - Stage 2 | Horizontal displacement | 383.1819 | [mm]
Fast Shear - Stage 2 | Rate of horizontal displacement | 500 | [mm/min]
At peak stress
Fast Shear - Stage 2 - At peak stress | Shear stress | 179.2667 | [kPa]
Fast Shear - Stage 2 - At peak stress | Horizontal displacement | 199.921 | [mm]
Fast Shear - Stage 3
Fast Shear - Stage 3 | Normal Stress | 287.4688 | [kPa]
Fast Shear - Stage 3 | Vertical displacement | 1.445 | [mm]
Fast Shear - Stage 3 | Vertical strain | 28.9 | [%]
Fast Shear - Stage 3 | Horizontal displacement | 574.7729 | [mm]
Fast Shear - Stage 3 | Rate of horizontal displacement | 500 | [mm/min]
At peak stress
Fast Shear - Stage 3 - At peak stress | Shear stress | 185.258 | [kPa]
Fast Shear - Stage 3 - At peak stress | Horizontal displacement | 391.512 | [mm]
Fast Shear - Stage 4
Fast Shear - Stage 4 | Normal Stress | 287.4688 | [kPa]
Fast Shear - Stage 4 | Vertical displacement | 1.559 | [mm]
Fast Shear - Stage 4 | Vertical strain | 31.18 | [%]
Fast Shear - Stage 4 | Horizontal displacement | 766.3639 | [mm]
Fast Shear - Stage 4 | Rate of horizontal displacement | 500 | [mm/min]
At peak stress
Fast Shear - Stage 4 - At peak stress | Shear stress | 187.6545 | [kPa]
Fast Shear - Stage 4 - At peak stress | Horizontal displacement | 583.1029 | [mm]
Fast Shear - Stage 5
Fast Shear - Stage 5 | Normal Stress | 287.4688 | [kPa]
Fast Shear - Stage 5 | Vertical displacement | 1.657 | [mm]
Fast Shear - Stage 5 | Vertical strain | 33.14 | [%]
Fast Shear - Stage 5 | Horizontal displacement | 966.2849 | [mm]
Fast Shear - Stage 5 | Rate of horizontal displacement | 500 | [mm/min]
At peak stress
Fast Shear - Stage 5 - At peak stress | Shear stress | 189.1951 | [kPa]
Fast Shear - Stage 5 - At peak stress | Horizontal displacement | 783.0239 | [mm]
Consolidation - Before Slow Shear
Consolidation - Before Slow Shear | Consolidation pressure | 761.9459 | [kPa]
Consolidation - Before Slow Shear | Vertical displacement | 1.797 | [mm]
Consolidation - Before Slow Shear | Vertical strain | 35.98 | [%]
Slow Shear
Slow Shear | Normal stress | 761.9459 | [kPa]
Slow Shear | Vertical displacement | 1.898 | [mm]
Slow Shear | Vertical strain | 38 | [%]
Slow Shear | Horizontal displacement | 20.4379 | [mm]
Slow Shear | Rate of horizontal displacement | 0.018 | [mm/min]
At peak stress
Slow Shear - At peak stress | Shear stress | 446.0056 | [kPa]
Slow Shear - At peak stress | Horizontal displacement | 3.3815 | [mm]
Slow Shear - At peak stress | Shear angle | 30.3426 | [°]
At residual stress
Slow Shear - At residual stress | Shear stress | 441.7262 | [kPa]
Slow Shear - At residual stress | Horizontal displacement | 20.4379 | [mm]
Slow Shear - At residual stress | Vertical displacement |  | [mm]
Slow Shear - At residual stress | Vertical strain |  | [%]
Slow Shear - At residual stress | Shear angle | 30.1023 | [°]

## Consolidation - 1
Consolidation - Before Fast Shear
Root time | Vertical Displacement
[min] | [mm]
0 | 0
0.28868 | 0.151
0.40825 | 0.158
0.5 | 0.16
0.57735 | 0.162
0.6455 | 0.165
0.70711 | 0.165
0.76376 | 0.167
0.8165 | 0.167
0.86603 | 0.169
0.91287 | 0.169
0.95743 | 0.169
1 | 0.171
1.0408 | 0.171
1.0801 | 0.171
1.118 | 0.173
1.1547 | 0.173
1.1902 | 0.175
1.2247 | 0.175
1.2583 | 0.175
1.291 | 0.175
1.3229 | 0.175
1.354 | 0.176
1.3844 | 0.176
1.4142 | 0.176
1.4434 | 0.176
1.472 | 0.176
1.5 | 0.176
1.5275 | 0.176
1.5546 | 0.178
1.5811 | 0.178
1.6073 | 0.178
1.633 | 0.178
1.6583 | 0.178
1.6833 | 0.178
1.7078 | 0.178
1.7321 | 0.18
1.7559 | 0.18
1.7795 | 0.18
1.8028 | 0.18
1.8257 | 0.18
1.8484 | 0.18
1.8708 | 0.18
1.893 | 0.18
1.9149 | 0.18
1.9365 | 0.18
1.9579 | 0.182
1.9791 | 0.182
2 | 0.182
2.0207 | 0.182
2.0412 | 0.182
2.0616 | 0.182
2.0817 | 0.182
2.1016 | 0.182
2.1213 | 0.182
2.1409 | 0.182
2.1602 | 0.182
2.1794 | 0.182
2.1985 | 0.182
2.2174 | 0.182
2.2361 | 0.184
2.2546 | 0.184
2.273 | 0.184
2.2913 | 0.184
2.3094 | 0.184
2.3274 | 0.184
2.3452 | 0.184
2.3629 | 0.184
2.3805 | 0.184
2.3979 | 0.184
2.4152 | 0.184
2.4324 | 0.184
2.4495 | 0.186
2.4664 | 0.184
2.4833 | 0.186
2.5 | 0.186
2.5166 | 0.186
2.5331 | 0.186
2.5495 | 0.186
2.5658 | 0.186
2.582 | 0.186
2.5981 | 0.186
2.6141 | 0.186
2.63 | 0.186
2.6458 | 0.186
2.6615 | 0.186
2.6771 | 0.186
2.6926 | 0.186
2.708 | 0.186
2.7234 | 0.186
2.7386 | 0.186
2.7538 | 0.186
2.7689 | 0.186
2.7839 | 0.187
2.7988 | 0.187
2.8137 | 0.186
2.8284 | 0.186
2.8431 | 0.187
2.8577 | 0.187
2.8723 | 0.187
2.8868 | 0.187
2.9011 | 0.187
2.9155 | 0.187
2.9297 | 0.187
2.9439 | 0.187
2.958 | 0.187
2.9721 | 0.187
2.9861 | 0.187
3 | 0.187
3.0139 | 0.187
3.0277 | 0.187
3.0414 | 0.187
3.0551 | 0.187
3.0687 | 0.187
3.0822 | 0.187
3.0957 | 0.189
3.1091 | 0.187
3.1225 | 0.187
3.1358 | 0.189
3.1491 | 0.189

## Fast Shearing - 1
Fast Shear - Stage 1
Horizontal Displacement | Stress Ratio t/s'n | Shear Stress
[mm] | [-] | [kPa]
0 | 0 | 0
8.33 | 0.018608 | 5.3493
16.6601 | 0.090511 | 26.0191
24.9901 | 0.5261 | 151.2362
33.3202 | 0.51121 | 146.9568
41.6502 | 0.51434 | 147.8554
49.9803 | 0.52178 | 149.9952
58.3103 | 0.5258 | 151.1506
66.6403 | 0.53413 | 153.5471
74.9704 | 0.54143 | 155.6441
83.3004 | 0.5456 | 156.8423
91.6305 | 0.55185 | 158.6397
99.9605 | 0.56019 | 161.0362
108.2905 | 0.56421 | 162.1917
116.6206 | 0.56733 | 163.0903
124.9506 | 0.57001 | 163.8606
133.2807 | 0.57373 | 164.9305
141.6107 | 0.57626 | 165.658
149.9408 | 0.57418 | 165.0589
158.2708 | 0.57686 | 165.8292
166.6008 | 0.58028 | 166.8135
174.9309 | 0.58341 | 167.7122
183.2609 | 0.58966 | 169.5095
191.591 | 0.5907 | 169.8091

## Fast Shearing - 2
Fast Shear - Stage 2
Horizontal Displacement | Stress Ratio t/s'n | Shear Stress
[mm] | [-] | [kPa]
191.591 | 0 | 0
199.921 | 0.6236 | 179.2667
208.2511 | 0.61542 | 176.913
216.5811 | 0.60976 | 175.2868
224.9111 | 0.60916 | 175.1156
233.2412 | 0.60857 | 174.9445
241.5712 | 0.61065 | 175.5436
249.9013 | 0.61571 | 176.9986
258.2313 | 0.61854 | 177.8117
266.5613 | 0.61765 | 177.5549
274.8914 | 0.61393 | 176.4851
283.2214 | 0.61303 | 176.2283
291.5515 | 0.61363 | 176.3995
299.8815 | 0.61125 | 175.7148
308.2116 | 0.61303 | 176.2283
316.5416 | 0.61244 | 176.0571
324.8716 | 0.61482 | 176.7418
333.2017 | 0.61661 | 177.2554
341.5317 | 0.61527 | 176.8702
349.8618 | 0.61661 | 177.2554
358.1918 | 0.6175 | 177.5121
366.5218 | 0.61824 | 177.7261
374.8519 | 0.61899 | 177.9401
383.1819 | 0.61854 | 177.8117

## Fast Shearing - 3
Fast Shear - Stage 3
Horizontal Displacement | Stress Ratio t/s'n | Shear Stress
[mm] | [-] | [kPa]
383.1819 | 0 | 0
399.842 | 0.62331 | 179.1811
408.1721 | 0.61408 | 176.5279
416.5021 | 0.61184 | 175.8859
424.8321 | 0.61408 | 176.5279
433.1622 | 0.61363 | 176.3995
441.4922 | 0.61557 | 176.9558
449.8223 | 0.61705 | 177.3837
458.1523 | 0.61646 | 177.2126
466.4824 | 0.61616 | 177.127
474.8124 | 0.61839 | 177.7689
483.1424 | 0.62137 | 178.6248
491.4725 | 0.62241 | 178.9244
499.8025 | 0.62375 | 179.3095
508.1326 | 0.61542 | 176.913
516.4626 | 0.62509 | 179.6947
524.7926 | 0.62346 | 179.2239
533.1227 | 0.62375 | 179.3095
541.4527 | 0.62599 | 179.9514
549.7828 | 0.62524 | 179.7374
558.1128 | 0.62688 | 180.2082
566.4429 | 0.62018 | 178.2824
574.7729 | 0.61958 | 178.1113

## Fast Shearing - 4
Fast Shear - Stage 4
Horizontal Displacement | Stress Ratio t/s'n | Shear Stress
[mm] | [-] | [kPa]
574.7729 | 0 | 0
583.1029 | 0.65278 | 187.6545
591.433 | 0.62792 | 180.5078
599.763 | 0.61929 | 178.0257
608.0931 | 0.61527 | 176.8702
616.4231 | 0.61542 | 176.913
624.7532 | 0.61512 | 176.8274
633.0832 | 0.61631 | 177.1698
641.4132 | 0.61631 | 177.1698
649.7433 | 0.61988 | 178.1968
658.0733 | 0.61988 | 178.1968
666.4034 | 0.62152 | 178.6676
674.7334 | 0.6236 | 179.2667
683.0634 | 0.62777 | 180.465
691.3935 | 0.62971 | 181.0213
699.7235 | 0.6306 | 181.2781
708.0536 | 0.62837 | 180.6361
716.3836 | 0.62509 | 179.6947
724.7137 | 0.61958 | 178.1113
733.0437 | 0.61676 | 177.2982
741.3737 | 0.61765 | 177.5549
749.7038 | 0.61765 | 177.5549
758.0338 | 0.6172 | 177.4265
766.3639 | 0.6178 | 177.5977

## Fast Shearing - 5
Fast Shear - Stage 5
Horizontal Displacement | Stress Ratio t/s'n | Shear Stress
[mm] | [-] | [kPa]
766.3639 | 0 | 0
774.6939 | 0.10778 | 30.9833
783.0239 | 0.65814 | 189.1951
791.354 | 0.64325 | 184.9156
799.684 | 0.63298 | 181.9628
808.0141 | 0.63179 | 181.6204
816.3441 | 0.63254 | 181.8344
824.6742 | 0.63343 | 182.0912
833.0042 | 0.63968 | 183.8885
841.3342 | 0.64072 | 184.1881
849.6643 | 0.64177 | 184.4877
857.9943 | 0.64147 | 184.4021
866.3244 | 0.64057 | 184.1453
874.6544 | 0.6376 | 183.2894
882.9845 | 0.63402 | 182.2623
891.3145 | 0.63328 | 182.0484
899.6445 | 0.62852 | 180.6789
907.9746 | 0.62643 | 180.0798
916.3046 | 0.62375 | 179.3095
924.6347 | 0.62197 | 178.796
932.9647 | 0.61869 | 177.8545
941.2947 | 0.6175 | 177.5121
949.6248 | 0.61869 | 177.8545
957.9548 | 0.62033 | 178.3252
966.2849 | 0.62271 | 179.0099

## Consolidation - 2
Consolidation - Before Slow Shear
Root time | Vertical Displacement
[min] | [mm]
0 | 1.657
0.28868 | 1.782
0.40825 | 1.786
0.5 | 1.786
0.57735 | 1.788
0.6455 | 1.788
0.70711 | 1.788
0.76376 | 1.79
0.8165 | 1.79
0.86603 | 1.79
0.91287 | 1.791
0.95743 | 1.79
1 | 1.791
1.0408 | 1.791
1.0801 | 1.791
1.118 | 1.791
1.1547 | 1.791
1.1902 | 1.791
1.2247 | 1.791
1.2583 | 1.791
1.291 | 1.791
1.3229 | 1.793
1.354 | 1.793
1.3844 | 1.793
1.4142 | 1.793
1.4434 | 1.793
1.472 | 1.793
1.5 | 1.793
1.5275 | 1.793
1.5546 | 1.793
1.5811 | 1.793
1.6073 | 1.793
1.633 | 1.793
1.6583 | 1.793
1.6833 | 1.793
1.7078 | 1.793
1.7321 | 1.793
1.7559 | 1.793
1.7795 | 1.793
1.8028 | 1.793
1.8257 | 1.793
1.8484 | 1.793
1.8708 | 1.793
1.893 | 1.793
1.9149 | 1.793
1.9365 | 1.793
1.9579 | 1.793
1.9791 | 1.793
2 | 1.793
2.0207 | 1.793
2.0412 | 1.795
2.0616 | 1.795
2.0817 | 1.795
2.1016 | 1.795
2.1213 | 1.795
2.1409 | 1.795
2.1602 | 1.795
2.1794 | 1.795
2.1985 | 1.795
2.2174 | 1.795
2.2361 | 1.795
2.2546 | 1.795
2.273 | 1.795
2.2913 | 1.795
2.3094 | 1.795
2.3274 | 1.795
2.3452 | 1.795
2.3629 | 1.795
2.3805 | 1.795
2.3979 | 1.795
2.4152 | 1.795
2.4324 | 1.795
2.4495 | 1.795
2.4664 | 1.795
2.4833 | 1.795
2.5 | 1.795
2.5166 | 1.795
2.5331 | 1.795
2.5495 | 1.795
2.5658 | 1.795
2.582 | 1.795
2.5981 | 1.795
2.6141 | 1.795
2.63 | 1.795
2.6458 | 1.795
2.6615 | 1.795
2.6771 | 1.795
2.6926 | 1.795
2.708 | 1.795
2.7234 | 1.797
2.7386 | 1.795
2.7538 | 1.795
2.7689 | 1.795
2.7839 | 1.795
2.7988 | 1.795
2.8137 | 1.795
2.8284 | 1.795
2.8431 | 1.795
2.8577 | 1.797
2.8723 | 1.795
2.8868 | 1.795
2.9011 | 1.797
2.9155 | 1.797
2.9297 | 1.797
2.9439 | 1.797
2.958 | 1.797
2.9721 | 1.797
2.9861 | 1.797
3 | 1.797
3.0139 | 1.797
3.0277 | 1.797
3.0414 | 1.797
3.0551 | 1.797
3.0687 | 1.797
3.0822 | 1.797
3.0957 | 1.797
3.1091 | 1.797
3.1225 | 1.797
3.1358 | 1.797
3.1491 | 1.797
3.1623 | 1.797
3.1754 | 1.797
3.1885 | 1.797
3.2016 | 1.797
3.2146 | 1.797
3.2275 | 1.797
3.2404 | 1.797
3.2532 | 1.797
3.266 | 1.797
3.2787 | 1.797
3.2914 | 1.797
3.304 | 1.797
3.3166 | 1.797
3.3292 | 1.797
3.3417 | 1.797
3.3541 | 1.797
3.3665 | 1.797
3.3789 | 1.797
3.3912 | 1.797
3.4034 | 1.797
3.4157 | 1.797
3.4278 | 1.797
3.44 | 1.797
3.4521 | 1.797
3.4641 | 1.797
3.4761 | 1.797
3.4881 | 1.797
3.5 | 1.797
3.5119 | 1.797
3.5237 | 1.797
3.5355 | 1.797
3.5473 | 1.797
3.559 | 1.797
3.5707 | 1.797
3.5824 | 1.797
3.594 | 1.797
3.6056 | 1.797
3.6171 | 1.797
3.6286 | 1.797
3.6401 | 1.797
3.6515 | 1.797
3.6629 | 1.797
3.6742 | 1.797
3.6856 | 1.797
3.6968 | 1.797
3.7081 | 1.797
3.7193 | 1.797
3.7305 | 1.797
3.7417 | 1.797
3.7528 | 1.799
3.7639 | 1.797
3.7749 | 1.797
3.7859 | 1.797
3.7969 | 1.797
3.8079 | 1.797
3.8188 | 1.797
3.8297 | 1.797
3.8406 | 1.797
3.8514 | 1.797
3.8622 | 1.797
3.873 | 1.797
3.8837 | 1.797
3.8944 | 1.797
3.9051 | 1.797
3.9158 | 1.797
3.9264 | 1.797
3.937 | 1.797
3.9476 | 1.797
3.9581 | 1.797
3.9686 | 1.797
3.9791 | 1.797
3.9896 | 1.797
4 | 1.797
4.0104 | 1.797
4.0208 | 1.797
4.0311 | 1.797

## Slow Shearing
Slow Shear Stage
Horizontal Displacement | Vertical Displacement | Stress Ratio t/s'n | Angle of Shearing Resistance | Shear Stress
[mm] | [mm] | [-] | [º] | [kPa]
0 |  | 0 | 0 | 0
0.17797 |  | 0.080091 | 4.5791 | 61.0251
0.35594 |  | 0.17344 | 9.8393 | 132.1498
0.53391 |  | 0.27953 | 15.6174 | 212.9889
0.71188 |  | 0.35446 | 19.5172 | 270.0769
0.88986 |  | 0.42399 | 22.9764 | 323.0567
1.0678 |  | 0.48863 | 26.0417 | 372.3133
1.2458 |  | 0.54267 | 28.4872 | 413.4817
1.4238 |  | 0.57496 | 29.8972 | 438.0886
1.6017 |  | 0.58215 | 30.2058 | 443.5663
1.7797 |  | 0.58322 | 30.2514 | 444.3794
1.9577 |  | 0.58423 | 30.2946 | 445.1497
2.1357 |  | 0.5844 | 30.3018 | 445.2781
2.3136 |  | 0.58316 | 30.249 | 444.3367
2.4916 |  | 0.5844 | 30.3018 | 445.2781
2.6696 |  | 0.584 | 30.2851 | 444.9786
2.8475 |  | 0.58456 | 30.309 | 445.4065
3.0255 |  | 0.58445 | 30.3042 | 445.3209
3.2035 |  | 0.58468 | 30.3138 | 445.4921
3.3815 |  | 0.58535 | 30.3426 | 446.0056
3.5594 |  | 0.58423 | 30.2946 | 445.1497
3.7374 |  | 0.58468 | 30.3138 | 445.4921
3.9154 |  | 0.58513 | 30.333 | 445.8345
4.0933 |  | 0.58524 | 30.3378 | 445.9201
4.2713 |  | 0.58535 | 30.3426 | 446.0056
4.4493 |  | 0.58468 | 30.3138 | 445.4921
4.6273 |  | 0.58445 | 30.3042 | 445.3209
4.8052 |  | 0.58395 | 30.2827 | 444.9358
4.9832 |  | 0.58406 | 30.2874 | 445.0214
5.1612 |  | 0.58367 | 30.2707 | 444.7218
5.3391 |  | 0.58485 | 30.321 | 445.6205
5.5171 |  | 0.58378 | 30.2755 | 444.8074
5.6951 |  | 0.58428 | 30.297 | 445.1925
5.8731 |  | 0.5844 | 30.3018 | 445.2781
6.051 |  | 0.58423 | 30.2946 | 445.1497
6.229 |  | 0.58507 | 30.3306 | 445.7917
6.407 |  | 0.58417 | 30.2922 | 445.107
6.5849 |  | 0.58406 | 30.2874 | 445.0214
6.7629 |  | 0.58417 | 30.2922 | 445.107
6.9409 |  | 0.58378 | 30.2755 | 444.8074
7.1188 |  | 0.58305 | 30.2442 | 444.2511
7.2968 |  | 0.58361 | 30.2682 | 444.679
7.4748 |  | 0.58344 | 30.261 | 444.5506
7.6528 |  | 0.58316 | 30.249 | 444.3367
7.8307 |  | 0.58395 | 30.2827 | 444.9358
8.0087 |  | 0.58322 | 30.2514 | 444.3794
8.1867 |  | 0.58412 | 30.2898 | 445.0642
8.3646 |  | 0.58417 | 30.2922 | 445.107
8.5426 |  | 0.58406 | 30.2874 | 445.0214
8.7206 |  | 0.58417 | 30.2922 | 445.107
8.8986 |  | 0.58355 | 30.2658 | 444.6362
9.0765 |  | 0.58316 | 30.249 | 444.3367
9.2545 |  | 0.58339 | 30.2586 | 444.5078
9.4325 |  | 0.58226 | 30.2106 | 443.6519
9.6104 |  | 0.58282 | 30.2346 | 444.0799
9.7884 |  | 0.58232 | 30.213 | 443.6947
9.9664 |  | 0.58277 | 30.2322 | 444.0371
10.1444 |  | 0.58226 | 30.2106 | 443.6519
10.3223 |  | 0.58344 | 30.261 | 444.5506
10.5003 |  | 0.58327 | 30.2538 | 444.4222
10.6783 |  | 0.58299 | 30.2418 | 444.2083
10.8562 |  | 0.58434 | 30.2994 | 445.2353
11.0342 |  | 0.58294 | 30.2394 | 444.1655
11.2122 |  | 0.58254 | 30.2226 | 443.8659
11.3902 |  | 0.58265 | 30.2274 | 443.9515
11.5681 |  | 0.58198 | 30.1986 | 443.438
11.7461 |  | 0.58277 | 30.2322 | 444.0371
11.9241 |  | 0.58249 | 30.2202 | 443.8231
12.102 |  | 0.58209 | 30.2034 | 443.5236
12.28 |  | 0.58288 | 30.237 | 444.1227
12.458 |  | 0.58288 | 30.237 | 444.1227
12.636 |  | 0.58265 | 30.2274 | 443.9515
12.8139 |  | 0.58288 | 30.237 | 444.1227
12.9919 |  | 0.58277 | 30.2322 | 444.0371
13.1699 |  | 0.58192 | 30.1962 | 443.3952
13.3478 |  | 0.58226 | 30.2106 | 443.6519
13.5258 |  | 0.58198 | 30.1986 | 443.438
13.7038 |  | 0.58148 | 30.1769 | 443.0528
13.8818 |  | 0.58198 | 30.1986 | 443.438
14.0597 |  | 0.58237 | 30.2154 | 443.7375
14.2377 |  | 0.5817 | 30.1866 | 443.224
14.4157 |  | 0.58204 | 30.201 | 443.4808
14.5936 |  | 0.58254 | 30.2226 | 443.8659
14.7716 |  | 0.58271 | 30.2298 | 443.9943
14.9496 |  | 0.58282 | 30.2346 | 444.0799
15.1276 |  | 0.5831 | 30.2466 | 444.2939
15.3055 |  | 0.58159 | 30.1818 | 443.1384
15.4835 |  | 0.58187 | 30.1938 | 443.3524
15.6615 |  | 0.58148 | 30.1769 | 443.0528
15.8394 |  | 0.58069 | 30.1433 | 442.4537
16.0174 |  | 0.58041 | 30.1312 | 442.2397
16.1954 |  | 0.58018 | 30.1216 | 442.0685
16.3734 |  | 0.58091 | 30.1529 | 442.6249
16.5513 |  | 0.58148 | 30.1769 | 443.0528
16.7293 |  | 0.58125 | 30.1673 | 442.8816
16.9073 |  | 0.58119 | 30.1649 | 442.8388
17.0852 |  | 0.58108 | 30.1601 | 442.7532
17.2632 |  | 0.58159 | 30.1818 | 443.1384
17.4412 |  | 0.58181 | 30.1914 | 443.3096
17.6192 |  | 0.58192 | 30.1962 | 443.3952
17.7971 |  | 0.58159 | 30.1818 | 443.1384
17.9751 |  | 0.58159 | 30.1818 | 443.1384
18.1531 |  | 0.58148 | 30.1769 | 443.0528
18.331 |  | 0.58108 | 30.1601 | 442.7532
18.509 |  | 0.58069 | 30.1433 | 442.4537
18.687 |  | 0.58119 | 30.1649 | 442.8388
18.8649 |  | 0.58119 | 30.1649 | 442.8388
19.0429 |  | 0.58091 | 30.1529 | 442.6249
19.2209 |  | 0.58142 | 30.1745 | 443.01
19.3989 |  | 0.58148 | 30.1769 | 443.0528
19.5768 |  | 0.58249 | 30.2202 | 443.8231
19.7548 |  | 0.5808 | 30.1481 | 442.5393
19.9328 |  | 0.58018 | 30.1216 | 442.0685
20.1107 |  | 0.58075 | 30.1457 | 442.4965
20.2887 |  | 0.57985 | 30.1072 | 441.8118
20.4379 |  | 0.57973 | 30.1023 | 441.7262