## General
ID | Test identification
Test identification | Location | NWZ-BH-5051
Test identification | Sample | 54-2
Test identification | Depth | 47.98 | [m]
Test identification | Test number | DSS111
Specimen Visual Description
Specimen Visual Description | Firm dark olive grey sandy CLAY
Initial Specimen Conditions
Initial Specimen Conditions | Test start date | 26/07/2024
Initial Specimen Conditions | Type of sample | Undisturbed
Initial Specimen Conditions | Specimen orientation | Vertical
Initial Specimen Conditions | Diameter | 65.76 | [mm]
Initial Specimen Conditions | Length | 19.36 | [mm]
Initial Specimen Conditions | Water content | 26.5041 | [%]
Initial Specimen Conditions | Bulk density | 1.9839 | [Mg/m³]
Initial Specimen Conditions | Dry density | 1.5683 | [Mg/m³]
Initial Specimen Conditions | Void ratio | 0.72164 | [-]
Initial Specimen Conditions | Degree of saturation | 99.1641 | [%]
Initial Specimen Conditions | Assumed particle density | 2.7 | [Mg/m³]
Initial Specimen Conditions | Torvane | 50 | [kPa]
Initial Specimen Conditions | Pocket penetrometer | 75 | [kPa]
Initial Specimen Conditions | Torvane 90° |  | [kPa]
Initial Specimen Conditions | Pocket penetrometer 90° |  | [kPa]
Consolidation - 1
Consolidation - 1 | svc | 770.0012 | [kPa]
Consolidation - 1 | Vertical strain | 5.8202 | [%]
Consolidation - 1 | Bulk density | 2.0447 | [Mg/m³]
Consolidation - 1 | Dry density | 1.6652 | [Mg/m³]
Consolidation - 1 | Void ratio | 0.62144 | [-]
Consolidation - 1 | Water content | 22.7929 | [%]
Consolidation - 2
Consolidation - 2 | svc | 479.1603 | [kPa]
Consolidation - 2 | Vertical strain | 5.6782 | [%]
Consolidation - 2 | Bulk density | 2.0432 | [Mg/m³]
Consolidation - 2 | Dry density | 1.6627 | [Mg/m³]
Consolidation - 2 | Void ratio | 0.62389 | [-]
Consolidation - 2 | Water content | 22.8834 | [%]
Stress Controlled Cyclic Loading - Constant Vertical Stress
Stress Controlled Cyclic Loading - Constant Vertical Stress | sv |  | [kPa]
Stress Controlled Cyclic Loading - Constant Vertical Stress | Reference stress |  | [kPa]
Stress Controlled Cyclic Loading - Constant Vertical Stress | Mean tav |  | [kPa]
Stress Controlled Cyclic Loading - Constant Vertical Stress | Mean tcy |  | [kPa]
Stress Controlled Cyclic Loading - Constant Vertical Stress | Frequency |  | [Hz]
Stress Controlled Cyclic Loading - Constant Vertical Stress | Number of cycles applied (N) |  | [-]
Stress Controlled Cyclic Loading - Constant Vertical Stress | Vertical strain |  | [%]
Stress Controlled Cyclic Loading - Constant Vertical Stress | Bulk density |  | [Mg/m³]
Stress Controlled Cyclic Loading - Constant Vertical Stress | Dry density |  | [Mg/m³]
Stress Controlled Cyclic Loading - Constant Vertical Stress | Void ratio |  | [-]
Stress Controlled Cyclic Loading - Constant Vertical Stress | Cycle | gav | gcy | G | l
Stress Controlled Cyclic Loading - Constant Vertical Stress | [-] | [%] | [%] | [MPa] | [%]
Stress Controlled Cyclic Loading - Constant Vertical Stress
Stress Controlled Cyclic Loading - Constant Vertical Stress
Stress Controlled Cyclic Loading - Constant Vertical Stress
Stress Controlled Cyclic Loading - Constant Vertical Stress
Stress Controlled Cyclic Loading - Constant Vertical Stress
Stress Controlled Cyclic Loading - Constant Vertical Stress
Stress Controlled Cyclic Loading - Constant Vertical Stress
Stress Controlled Cyclic Loading - Constant Vertical Stress
Stress Controlled Cyclic Loading - Constant Vertical Stress
Stress Controlled Cyclic Loading - Constant Vertical Stress
Stress Controlled Cyclic Loading - Constant Vertical Stress
Stress Controlled Cyclic Loading - Constant Vertical Stress
Stress Controlled Cyclic Loading - Constant Vertical Stress
Stress Controlled Cyclic Loading - Constant Vertical Stress
Stress Controlled Cyclic Loading - Constant Vertical Stress
Stress Controlled Cyclic Loading - Constant Vertical Stress
Stress Controlled Cyclic Loading - Constant Vertical Stress
Stress Controlled Cyclic Loading - Constant Vertical Stress
Stress Controlled Cyclic Loading - Constant Vertical Stress
Stress Controlled Cyclic Loading - Constant Vertical Stress
Stress Controlled Cyclic Loading - Constant Vertical Stress
Stress Controlled Cyclic Loading - Constant Vertical Stress
Stress Controlled Cyclic Loading - Constant Vertical Stress
Stress Controlled Cyclic Loading - Constant Vertical Stress
Stress Controlled Cyclic Loading - Constant Vertical Stress
Stress Controlled Cyclic Loading - Constant Vertical Stress
Stress Controlled Cyclic Loading - Constant Vertical Stress
Stress Controlled Cyclic Loading - Constant Vertical Stress
Stress Controlled Cyclic Loading - Constant Vertical Stress
Stress Controlled Cyclic Loading - Constant Vertical Stress
Consolidation - 3
Consolidation - 3 | svc |  | [kPa]
Consolidation - 3 | Vertical strain |  | [%]
Consolidation - 3 | Bulk density |  | [Mg/m³]
Consolidation - 3 | Dry density |  | [Mg/m³]
Consolidation - 3 | Void ratio |  | [-]
Consolidation - 3 | Water content |  | [%]
Shearing - Constant Vertical Stress
At peak shear stress
Shearing - Constant Vertical Stress - At peak shear stress | Shear stress |  | [kPa]
Shearing - Constant Vertical Stress - At peak shear stress | Shear strain |  | [%]
Shearing - Constant Vertical Stress - At peak shear stress | Vertical stress |  | [kPa]
Shearing - Constant Vertical Stress - At peak shear stress | Vertical strain |  | [%]
Shearing - Constant Vertical Stress - At peak shear stress | Bulk density |  | [Mg/m³]
Shearing - Constant Vertical Stress - At peak shear stress | Dry density |  | [Mg/m³]
Shearing - Constant Vertical Stress - At peak shear stress | Void ratio |  | [-]
Shearing - Constant Vertical Stress - At peak shear stress | Rate of strain |  | [%/hour]
At 15 % shear strain
Shearing - Constant Vertical Stress - At 15 % shear strain | Shear stress |  | [kPa]
Shearing - Constant Vertical Stress - At 15 % shear strain | Vertical stress |  | [kPa]
Shearing - Constant Vertical Stress - At 15 % shear strain | Vertical strain |  | [%]
Shearing - Constant Vertical Stress - At 15 % shear strain | Bulk density |  | [Mg/m³]
Shearing - Constant Vertical Stress - At 15 % shear strain | Dry density |  | [Mg/m³]
Shearing - Constant Vertical Stress - At 15 % shear strain | Void ratio |  | [-]
Shearing - Constant Volume
At peak shear stress
Shearing - Constant Volume - At peak shear stress | Shear stress | 277.734 | [kPa]
Shearing - Constant Volume - At peak shear stress | Shear strain | 23.9217 | [%]
Shearing - Constant Volume - At peak shear stress | Shear induced -Dsv | 13.7795 | [kPa]
Shearing - Constant Volume - At peak shear stress | Vertical stress | 465.0864 | [kPa]
Shearing - Constant Volume - At peak shear stress | Vertical strain | -0.00054762 | [%]
Shearing - Constant Volume - At peak shear stress | Rate of strain | 2.99 | [%/hour]
At 15 % shear strain
Shearing - Constant Volume - At 15 % shear strain | Shear stress | 253.5806 | [kPa]
Shearing - Constant Volume - At 15 % shear strain | Shear induced -Dsv | 43.8116 | [kPa]
Shearing - Constant Volume - At 15 % shear strain | Vertical stress | 435.0542 | [kPa]
Shearing - Constant Volume - At 15 % shear strain | Vertical strain | -0.00054762 | [%]
Final Specimen Conditions
Final Specimen Conditions | Water content | 22.8838 | [%]
Final Specimen Conditions | Bulk Density | 2.0432 | [Mg/m³]
Final Specimen Conditions | Dry density | 1.6627 | [Mg/m³]
Final Specimen Conditions | Void ratio | 0.62389 | [-]

## Consolidation - 1
Consolidation - 1
Root Time | Vertical Strain | Vertical Consolidation Stress
[minutes0.5] | [%] | [kPa]
0 | 0 | 8.8035
0.42817 | 0.0051653 | 9.5396
0.82664 | 0.029959 | 12.0423
1.2315 | 0.087293 | 16.3116
1.6381 | 0.18853 | 22.2591
2.0453 | 0.33626 | 29.7672
2.4529 | 0.53874 | 39.0418
2.8607 | 0.78409 | 50.0536
3.2685 | 1.0341 | 62.6259
3.6765 | 1.2877 | 77.1709
4.0845 | 1.5377 | 93.2175
4.4926 | 1.78 | 110.9424
4.9007 | 2.0181 | 130.5516
5.3088 | 2.249 | 151.5152
5.7169 | 2.4721 | 174.5104
6.1251 | 2.688 | 198.8601
6.5332 | 2.8977 | 225.2413
6.9414 | 3.1038 | 253.0357
7.3496 | 3.3022 | 282.7146
7.7578 | 3.499 | 314.1011
8.166 | 3.6896 | 346.9304
8.5742 | 3.8786 | 381.6146
8.9824 | 4.063 | 418.2127
9.3906 | 4.2454 | 456.0179
9.7988 | 4.4256 | 495.7958
10.207 | 4.6038 | 537.5169
10.6152 | 4.7784 | 580.3275
11.0235 | 4.9499 | 625.1107
11.4317 | 5.1204 | 671.6312
11.8399 | 5.2887 | 720.2126
12.2481 | 5.4556 | 769.854
12.6564 | 5.531 | 769.9129
13.0646 | 5.5671 | 770.0601
13.4728 | 5.593 | 769.9129
13.881 | 5.6111 | 770.0012
14.2893 | 5.625 | 770.119
14.6975 | 5.6374 | 770.0012
15.1057 | 5.6488 | 770.0012
15.514 | 5.657 | 770.0601
15.9222 | 5.6653 | 770.0601
16.3304 | 5.6725 | 769.9129
16.7387 | 5.6808 | 770.0601
17.1469 | 5.6875 | 770.119
17.5552 | 5.6952 | 770.0012
17.9634 | 5.6983 | 770.0601
18.3716 | 5.7035 | 770.0012
18.7799 | 5.7092 | 770.0601
19.1881 | 5.7138 | 770.0012
19.5963 | 5.719 | 770.0012
20.0046 | 5.7216 | 769.9129
20.4128 | 5.7257 | 769.9129
20.8211 | 5.7293 | 769.9129
21.2293 | 5.7335 | 770.1779
21.6375 | 5.7376 | 770.0012
22.0458 | 5.7417 | 770.0012
22.454 | 5.7454 | 769.9129
22.8623 | 5.749 | 770.0012
23.2705 | 5.7515 | 770.1779
23.6788 | 5.7541 | 770.1779
24.087 | 5.7567 | 770.0012
24.4952 | 5.7608 | 770.0012
24.9035 | 5.7639 | 770.2662
25.3117 | 5.766 | 769.9129
25.72 | 5.7691 | 770.1779
26.1282 | 5.7727 | 769.854
26.5365 | 5.7732 | 769.9129
26.9447 | 5.7763 | 769.854
27.3529 | 5.7789 | 770.0601
27.7612 | 5.782 | 770.1779
28.1694 | 5.7846 | 769.9129
28.5777 | 5.7872 | 770.1779
28.9859 | 5.7882 | 770.119
29.3942 | 5.7908 | 770.0012
29.8024 | 5.7924 | 769.9129
30.2106 | 5.7949 | 770.0601
30.6189 | 5.7986 | 770.0012
31.0271 | 5.7996 | 770.1779
31.4354 | 5.8017 | 769.9129
31.8436 | 5.8053 | 770.0012
32.2519 | 5.8063 | 770.0012
32.6601 | 5.8084 | 770.0012
33.0684 | 5.8104 | 770.0601
33.4766 | 5.813 | 770.119
33.8849 | 5.8151 | 769.7951
34.2931 | 5.8166 | 770.0601
34.5871 | 5.8202 | 770.0012

## Consolidation - 2
Consolidation - 2
Root Time | Vertical Strain | Vertical Consolidation Stress
[minutes0.5] | [%] | [kPa]
34.5873 | 5.8202 | 769.854
34.5897 | 5.8202 | 769.4418
34.597 | 5.8202 | 768.2346
34.609 | 5.8187 | 766.5269
34.6259 | 5.8171 | 763.7004
34.6475 | 5.8166 | 760.0494
34.674 | 5.8151 | 755.574
34.7052 | 5.8146 | 750.4509
34.7412 | 5.813 | 744.3561
34.7819 | 5.8089 | 737.1719
34.8274 | 5.8068 | 729.7522
34.8776 | 5.8042 | 721.1548
34.9326 | 5.7996 | 711.8801
34.9921 | 5.7934 | 701.8105
35.0564 | 5.7908 | 691.0637
35.1253 | 5.7877 | 679.2864
35.1987 | 5.78 | 666.508
35.2768 | 5.7753 | 653.1702
35.3593 | 5.7701 | 639.1846
35.4464 | 5.7603 | 624.0802
35.538 | 5.7552 | 608.3869
35.634 | 5.7464 | 591.6926
35.7344 | 5.7376 | 574.5271
35.8392 | 5.7293 | 556.184
35.9483 | 5.7175 | 537.0458
36.0618 | 5.7076 | 517.4366
36.1794 | 5.6937 | 496.944
36.3013 | 5.6818 | 479.072
36.4273 | 5.6813 | 479.072
36.5575 | 5.6798 | 479.072
36.6917 | 5.6808 | 478.9542
36.83 | 5.6798 | 479.072
36.9723 | 5.6808 | 479.0131
37.1185 | 5.6803 | 479.072
37.2686 | 5.6798 | 479.072
37.4226 | 5.6792 | 478.8659
37.5804 | 5.6751 | 478.9542
37.7419 | 5.6741 | 478.807
37.9071 | 5.6746 | 479.0131
38.076 | 5.6741 | 478.9542
38.2485 | 5.6746 | 479.0131
38.4246 | 5.6756 | 479.1603
38.6042 | 5.6746 | 478.9542
38.7872 | 5.6746 | 478.807
38.9737 | 5.6756 | 478.8659
39.1635 | 5.6756 | 479.072
39.3567 | 5.6761 | 478.8659
39.5531 | 5.6761 | 478.807
39.7528 | 5.6767 | 479.072
39.9556 | 5.6767 | 479.072
40.1615 | 5.6767 | 478.9542
40.3706 | 5.6767 | 478.9542
40.5826 | 5.6761 | 478.9542
40.7977 | 5.6761 | 479.0131
41.0156 | 5.6761 | 478.9542
41.2365 | 5.6751 | 479.0131
41.4602 | 5.6746 | 479.072
41.6867 | 5.6741 | 478.807
41.916 | 5.6746 | 478.8659
42.148 | 5.6761 | 479.0131
42.3826 | 5.6741 | 478.9542
42.6198 | 5.6746 | 478.807
42.8597 | 5.6751 | 479.1603
43.102 | 5.6741 | 478.8659
43.3469 | 5.6746 | 478.807
43.5942 | 5.6751 | 478.807
43.8439 | 5.6761 | 479.0131
44.0959 | 5.6751 | 479.0131
44.3503 | 5.6746 | 478.9542
44.607 | 5.6756 | 478.807
44.8659 | 5.6756 | 478.8659
45.127 | 5.6756 | 478.9542
45.3903 | 5.6761 | 479.072
45.6558 | 5.6767 | 478.8659
45.9233 | 5.6761 | 479.0131
46.1929 | 5.6756 | 478.8659
46.4645 | 5.6761 | 478.8659
46.7381 | 5.6767 | 478.7481
47.0137 | 5.6777 | 478.9542
47.2911 | 5.6761 | 479.0131
47.5705 | 5.6772 | 478.9542
47.8517 | 5.6767 | 479.0131
48.1347 | 5.6787 | 479.072
48.4195 | 5.6782 | 478.9542
48.7061 | 5.6772 | 479.0131
48.9944 | 5.6777 | 478.8659
49.2844 | 5.6777 | 479.0131
49.576 | 5.6787 | 479.072
49.8693 | 5.6767 | 479.1603
50.1642 | 5.6787 | 479.072
50.4607 | 5.6782 | 478.8659
50.7587 | 5.6777 | 478.7481
51.0583 | 5.6798 | 478.8659
51.3594 | 5.6777 | 479.072
51.6619 | 5.6787 | 479.072
51.9659 | 5.6782 | 479.072
52.2712 | 5.6792 | 479.072
52.578 | 5.6792 | 478.9542
52.8862 | 5.6798 | 479.0131
53.1957 | 5.6798 | 478.8659
53.5065 | 5.6777 | 479.072
53.8187 | 5.6777 | 478.8659
54.0133 | 5.6782 | 479.1603

## Cyclic Preshear
Stress Controlled Cyclic Loading - Constant Vertical Stress
Number of Cycles | Shear Stress | Shear Strain | Shear induced -DVertical Stress | Shear induced -Δσv/σvc | Vertical stress | Vertical strain | Vertical stress / consolidation Stress | Shear Stress / Consolidation Stress | Number of Cycles | Shear modulus | Damping ratio
[-] | [kPa] | [%] | [kPa] | [-] | [kPa] | [%] | [-] | [-] | [-] | [MPa] | [%]

## Consolidation - 3
Consolidation - 3
Root Time | Vertical Strain | Vertical Consolidation Stress
[minutes0.5] | [%] | [kPa]

## Shearing
Shearing Stage - Constant Vertical Stress | [7 empty] | Shearing Stage - Constant Volume
Shear Strain | Shear Stress | Shear Induced -DVertical Stress | Vertical Stress | Shear Induced ΔVertical Strain | Shear Stress / Consolidation Stress | Vertical Stress / Consolidation Stress | Shear Modulus | Shear Strain | Shear Stress | Shear induced -DVertical Stress | Vertical Stress | Shear Induced DVertical Strain | Shear Stress / Consolidation Stress | Vertical Stress / Consolidation Stress | Shear Modulus
[%] | [kPa] | [kPa] | [kPa] | [%] | [-] | [-] | [MPa] | [%] | [kPa] | [kPa] | [kPa] | [%] | [-] | [-] | [MPa]
[8 empty] | 0 | 0.09201 | 0 | 478.8659 | 0 | 0.00019214 | 1
[8 empty] | 0.047645 | 16.3731 | 8.568 | 470.2979 | -0.0010952 | 0.034191 | 0.98211 | 34.1716
[8 empty] | 0.097481 | 30.2692 | 13.8678 | 464.9981 | -0.00054762 | 0.06321 | 0.97104 | 30.9571
[8 empty] | 0.15005 | 43.7826 | 15.34 | 463.5259 | -0.00054762 | 0.09143 | 0.96797 | 29.1164
[8 empty] | 0.19825 | 55.2349 | 15.075 | 463.7909 | -0.00054762 | 0.11535 | 0.96852 | 27.8152
[8 empty] | 0.24918 | 65.7451 | 15.075 | 463.7909 | -0.00054762 | 0.13729 | 0.96852 | 26.3478
[8 empty] | 0.29847 | 74.6064 | 14.6039 | 464.262 | -0.00054762 | 0.1558 | 0.9695 | 24.9657
[8 empty] | 0.3483 | 83.1145 | 13.5145 | 465.3514 | -0.00054762 | 0.17357 | 0.97178 | 23.8363
[8 empty] | 0.39759 | 90.2387 | 13.2495 | 465.6164 | -0.00054762 | 0.18844 | 0.97233 | 22.6732
[8 empty] | 0.44524 | 96.3913 | 12.7784 | 466.0875 | -0.00054762 | 0.20129 | 0.97332 | 21.6288
[8 empty] | 0.49836 | 103.1915 | 13.1023 | 465.7636 | -0.00054762 | 0.21549 | 0.97264 | 20.6879
[8 empty] | 0.546 | 107.3125 | 14.2506 | 464.6153 | -0.00054762 | 0.2241 | 0.97024 | 19.6374
[8 empty] | 0.59529 | 112.0813 | 15.8111 | 463.0548 | -0.00054762 | 0.23406 | 0.96698 | 18.8125
[8 empty] | 0.64677 | 116.2906 | 16.5471 | 462.3187 | -0.00054762 | 0.24285 | 0.96545 | 17.966
[8 empty] | 0.6977 | 119.116 | 19.2559 | 459.6099 | -0.00054762 | 0.24875 | 0.95979 | 17.0595
[8 empty] | 0.74589 | 122.5598 | 20.8164 | 458.0494 | -0.00054762 | 0.25594 | 0.95653 | 16.419
[8 empty] | 0.79847 | 125.7091 | 23.3191 | 455.5468 | -0.00054762 | 0.26251 | 0.9513 | 15.7323
[8 empty] | 0.84611 | 128.1225 | 24.2024 | 454.6635 | -0.00054762 | 0.26755 | 0.94946 | 15.1316
[8 empty] | 0.89595 | 130.418 | 25.7629 | 453.103 | -0.00054762 | 0.27235 | 0.9462 | 14.5462
[8 empty] | 0.94524 | 132.3896 | 28.1184 | 450.7475 | -0.00054762 | 0.27646 | 0.94128 | 13.9963
[8 empty] | 0.99671 | 134.744 | 30.0322 | 448.8337 | -0.00054762 | 0.28138 | 0.93728 | 13.5096
[8 empty] | 1.0444 | 135.7735 | 31.9165 | 446.9493 | -0.00054762 | 0.28353 | 0.93335 | 12.9918
[8 empty] | 1.0953 | 138.0101 | 34.1542 | 444.7116 | -0.00054762 | 0.2882 | 0.92868 | 12.5919
[8 empty] | 1.1451 | 139.5695 | 35.4203 | 443.4456 | -0.00054762 | 0.29146 | 0.92603 | 12.1801
[8 empty] | 1.1977 | 141.3938 | 38.7474 | 440.1185 | -0.00054762 | 0.29527 | 0.91909 | 11.7978
[8 empty] | 1.2453 | 142.9533 | 40.1607 | 438.7052 | -0.00054762 | 0.29852 | 0.91613 | 11.4716
[8 empty] | 1.2935 | 143.4823 | 42.1923 | 436.6736 | -0.00054762 | 0.29963 | 0.91189 | 11.0851
[8 empty] | 1.3445 | 145.0711 | 43.6939 | 435.172 | -0.00054762 | 0.30295 | 0.90876 | 10.7834
[8 empty] | 1.3959 | 146.2183 | 45.3721 | 433.4937 | -0.00054762 | 0.30534 | 0.90525 | 10.4679
[8 empty] | 1.4452 | 147.5422 | 48.3459 | 430.52 | -0.00054762 | 0.30811 | 0.89904 | 10.2025
[8 empty] | 1.4929 | 148.0712 | 50.2303 | 428.6356 | -0.00054762 | 0.30921 | 0.89511 | 9.9123
[8 empty] | 1.5444 | 149.3362 | 51.4669 | 427.399 | -0.00054762 | 0.31185 | 0.89252 | 9.6638
[8 empty] | 1.592 | 150.2479 | 52.4091 | 426.4568 | -0.00054762 | 0.31376 | 0.89056 | 9.4319
[8 empty] | 1.6429 | 150.8946 | 54.2934 | 424.5724 | -0.00054762 | 0.31511 | 0.88662 | 9.1789
[8 empty] | 1.6928 | 152.1007 | 55.1179 | 423.748 | -0.00054762 | 0.31763 | 0.8849 | 8.9799
[8 empty] | 1.7453 | 153.4246 | 57.4733 | 421.3925 | -0.00054762 | 0.32039 | 0.87998 | 8.7852
[8 empty] | 1.793 | 154.1008 | 59.0338 | 419.832 | -0.00054762 | 0.3218 | 0.87672 | 8.5895
[8 empty] | 1.8428 | 155.0714 | 60.241 | 418.6249 | -0.00054762 | 0.32383 | 0.8742 | 8.4099
[8 empty] | 1.8938 | 156.1008 | 61.1243 | 417.7416 | -0.00054762 | 0.32598 | 0.87236 | 8.2381
[8 empty] | 1.9414 | 156.6298 | 61.8898 | 416.976 | -0.00054762 | 0.32708 | 0.87076 | 8.0631
[8 empty] | 1.9912 | 157.2471 | 62.7437 | 416.1222 | -0.00054762 | 0.32837 | 0.86897 | 7.8923
[8 empty] | 2.0405 | 157.7761 | 64.8636 | 414.0023 | -0.00054762 | 0.32948 | 0.86455 | 7.7276
[8 empty] | 2.0898 | 158.2461 | 67.3663 | 411.4996 | -0.00054762 | 0.33046 | 0.85932 | 7.5679
[8 empty] | 2.1429 | 159.4522 | 67.5724 | 411.2935 | -0.00054762 | 0.33298 | 0.85889 | 7.4365
[8 empty] | 2.1922 | 160.6584 | 66.8069 | 412.059 | -0.00054762 | 0.3355 | 0.86049 | 7.3244
[8 empty] | 2.2421 | 160.9223 | 69.5156 | 409.3502 | -0.00054762 | 0.33605 | 0.85483 | 7.1733
[8 empty] | 2.2897 | 161.5691 | 68.8973 | 409.9685 | -0.00054762 | 0.3374 | 0.85612 | 7.0523
[8 empty] | 2.3406 | 162.0686 | 72.2244 | 406.6414 | -0.00054762 | 0.33844 | 0.84918 | 6.9202
[8 empty] | 2.3921 | 162.8331 | 73.0488 | 405.817 | -0.0010952 | 0.34004 | 0.84745 | 6.8032
[8 empty] | 2.4414 | 163.0087 | 73.991 | 404.8748 | -0.00054762 | 0.34041 | 0.84549 | 6.6731
[8 empty] | 2.4912 | 163.8616 | 74.521 | 404.3449 | -0.00054762 | 0.34219 | 0.84438 | 6.5738
[8 empty] | 2.5422 | 164.5377 | 75.2571 | 403.6088 | -0.00054762 | 0.3436 | 0.84284 | 6.4687
[8 empty] | 2.5898 | 163.8595 | 75.7576 | 403.1082 | -0.00054762 | 0.34218 | 0.8418 | 6.3235
[8 empty] | 2.6413 | 164.8301 | 76.6115 | 402.2544 | -0.00054762 | 0.34421 | 0.84001 | 6.237
[8 empty] | 2.6906 | 165.3591 | 77.5831 | 401.2828 | -0.00054762 | 0.34531 | 0.83799 | 6.1424
[8 empty] | 2.7399 | 166.3886 | 78.172 | 400.6939 | -0.00054762 | 0.34746 | 0.83676 | 6.0695
[8 empty] | 2.7897 | 167.0648 | 77.5831 | 401.2828 | -0.00054762 | 0.34888 | 0.83799 | 5.9853
[8 empty] | 2.839 | 167.5938 | 79.4675 | 399.3984 | -0.00054762 | 0.34998 | 0.83405 | 5.9
[8 empty] | 2.8905 | 168.741 | 79.6736 | 399.1923 | -0.00054762 | 0.35238 | 0.83362 | 5.8347
[8 empty] | 2.9398 | 169.0934 | 80.4685 | 398.3973 | -0.00054762 | 0.35311 | 0.83196 | 5.7488
[8 empty] | 2.9874 | 169.4163 | 81.4991 | 397.3668 | -0.00054762 | 0.35379 | 0.82981 | 5.6679
[8 empty] | 3.0389 | 169.8864 | 81.7052 | 397.1607 | -0.00054762 | 0.35477 | 0.82938 | 5.5874
[8 empty] | 3.0898 | 171.0925 | 80.8219 | 398.044 | -0.00054762 | 0.35729 | 0.83122 | 5.5343
[8 empty] | 3.1396 | 171.5626 | 81.028 | 397.8379 | -0.00054762 | 0.35827 | 0.83079 | 5.4615
[8 empty] | 3.1873 | 172.0622 | 81.4107 | 397.4551 | -0.00054762 | 0.35931 | 0.82999 | 5.3955
[8 empty] | 3.2382 | 172.4145 | 82.7651 | 396.1007 | -0.00054762 | 0.36005 | 0.82716 | 5.3215
[8 empty] | 3.2875 | 172.6491 | 84.2078 | 394.658 | -0.00054762 | 0.36054 | 0.82415 | 5.2489
[8 empty] | 3.339 | 173.7374 | 84.0017 | 394.8641 | -0.00054762 | 0.36281 | 0.82458 | 5.2005
[8 empty] | 3.3883 | 174.3548 | 85.0911 | 393.7747 | -0.00054762 | 0.3641 | 0.82231 | 5.1431
[8 empty] | 3.4381 | 174.5893 | 85.5622 | 393.3036 | -0.00054762 | 0.36459 | 0.82132 | 5.0754
[8 empty] | 3.4874 | 175.0006 | 84.9439 | 393.9219 | -0.00054762 | 0.36545 | 0.82261 | 5.0154
[8 empty] | 3.5389 | 175.8534 | 84.6789 | 394.1869 | -0.00054762 | 0.36723 | 0.82317 | 4.9666
[8 empty] | 3.5882 | 176.4413 | 85.8272 | 393.0386 | -0.00054762 | 0.36846 | 0.82077 | 4.9147
[8 empty] | 3.6375 | 176.2048 | 86.1511 | 392.7148 | -0.00054762 | 0.36796 | 0.82009 | 4.8416
[8 empty] | 3.6873 | 177.1166 | 86.5633 | 392.3026 | -0.00054762 | 0.36987 | 0.81923 | 4.8009
[8 empty] | 3.7349 | 177.9106 | 85.0911 | 393.7747 | -0.00054762 | 0.37152 | 0.82231 | 4.7609
[8 empty] | 3.7875 | 178.6162 | 85.415 | 393.4508 | -0.00054762 | 0.373 | 0.82163 | 4.7135
[8 empty] | 3.8373 | 179.2335 | 85.945 | 392.9209 | -0.00054762 | 0.37429 | 0.82052 | 4.6684
[8 empty] | 3.8866 | 179.2326 | 86.7105 | 392.1553 | -0.00054762 | 0.37429 | 0.81893 | 4.6091
[8 empty] | 3.9359 | 179.7027 | 87.7705 | 391.0954 | -0.00054762 | 0.37527 | 0.81671 | 4.5634
[8 empty] | 3.9858 | 180.114 | 87.1816 | 391.6842 | -0.00054762 | 0.37613 | 0.81794 | 4.5166
[8 empty] | 4.0334 | 180.4958 | 87.2405 | 391.6254 | -0.00054762 | 0.37692 | 0.81782 | 4.4727
[8 empty] | 4.0843 | 181.2015 | 86.3572 | 392.5087 | -0.00054762 | 0.3784 | 0.81966 | 4.4342
[8 empty] | 4.1358 | 181.9954 | 85.8861 | 392.9797 | -0.00054762 | 0.38006 | 0.82065 | 4.3982
[8 empty] | 4.1851 | 182.3478 | 86.8283 | 392.0376 | -0.00054762 | 0.38079 | 0.81868 | 4.3549
[8 empty] | 4.2349 | 182.8474 | 87.0933 | 391.7726 | -0.00054762 | 0.38183 | 0.81813 | 4.3154
[8 empty] | 4.2842 | 183.0231 | 87.4466 | 391.4193 | -0.00054762 | 0.3822 | 0.81739 | 4.2699
[8 empty] | 4.3335 | 183.9054 | 87.9766 | 390.8893 | -0.00054762 | 0.38404 | 0.81628 | 4.2417
[8 empty] | 4.3828 | 183.9045 | 86.6222 | 392.2437 | -0.00054762 | 0.38404 | 0.81911 | 4.1939
[8 empty] | 4.4359 | 184.8751 | 86.1511 | 392.7148 | -0.00054762 | 0.38607 | 0.82009 | 4.1656
[8 empty] | 4.4858 | 185.6691 | 87.2405 | 391.6254 | -0.00054762 | 0.38773 | 0.81782 | 4.137
[8 empty] | 4.5334 | 185.6682 | 86.8283 | 392.0376 | -0.00054762 | 0.38772 | 0.81868 | 4.0935
[8 empty] | 4.5843 | 185.9617 | 87.0933 | 391.7726 | -0.0010952 | 0.38834 | 0.81813 | 4.0545
[8 empty] | 4.6342 | 186.8146 | 87.5938 | 391.272 | -0.00054762 | 0.39012 | 0.81708 | 4.0293
[8 empty] | 4.6835 | 187.5792 | 87.5055 | 391.3604 | -0.00054762 | 0.39172 | 0.81727 | 4.0032
[8 empty] | 4.7344 | 187.9021 | 87.0933 | 391.7726 | -0.00054762 | 0.39239 | 0.81813 | 3.9669
[8 empty] | 4.7842 | 188.6667 | 85.945 | 392.9209 | -0.00054762 | 0.39399 | 0.82052 | 3.9416
[8 empty] | 4.8335 | 188.8719 | 86.3572 | 392.5087 | -0.00054762 | 0.39442 | 0.81966 | 3.9056
[8 empty] | 4.8828 | 189.2243 | 86.5633 | 392.3026 | -0.00054762 | 0.39515 | 0.81923 | 3.8734
[8 empty] | 4.9326 | 189.0467 | 87.7705 | 391.0954 | -0.00054762 | 0.39478 | 0.81671 | 3.8307
[8 empty] | 4.9836 | 190.5473 | 86.7105 | 392.1553 | -0.00054762 | 0.39791 | 0.81893 | 3.8217
[8 empty] | 5.0334 | 190.252 | 87.3877 | 391.4781 | -0.00054762 | 0.3973 | 0.81751 | 3.778
[8 empty] | 5.0811 | 190.7222 | 86.3572 | 392.5087 | -0.00054762 | 0.39828 | 0.81966 | 3.7518
[8 empty] | 5.132 | 191.2512 | 87.2994 | 391.5665 | -0.00054762 | 0.39938 | 0.8177 | 3.7249
[8 empty] | 5.1818 | 191.1325 | 87.6527 | 391.2132 | -0.00054762 | 0.39914 | 0.81696 | 3.6867
[8 empty] | 5.2327 | 192.5448 | 86.8283 | 392.0376 | -0.00054762 | 0.40209 | 0.81868 | 3.6779
[8 empty] | 5.282 | 192.8973 | 86.7694 | 392.0964 | -0.00054762 | 0.40282 | 0.8188 | 3.6502
[8 empty] | 5.3319 | 193.4263 | 85.8861 | 392.9797 | -0.00054762 | 0.40393 | 0.82065 | 3.626
[8 empty] | 5.3795 | 193.131 | 86.5633 | 392.3026 | -0.00054762 | 0.40331 | 0.81923 | 3.5884
[8 empty] | 5.4326 | 193.9839 | 87.2405 | 391.6254 | -0.00054762 | 0.40509 | 0.81782 | 3.569
[8 empty] | 5.4819 | 194.7485 | 85.8861 | 392.9797 | -0.00054762 | 0.40669 | 0.82065 | 3.5509
[8 empty] | 5.5296 | 194.8065 | 85.8272 | 393.0386 | -0.00054762 | 0.40681 | 0.82077 | 3.5213
[8 empty] | 5.5827 | 195.5416 | 86.2983 | 392.5675 | -0.00054762 | 0.40834 | 0.81979 | 3.501
[8 empty] | 5.6303 | 196.0707 | 85.415 | 393.4508 | -0.00054762 | 0.40945 | 0.82163 | 3.4808
[8 empty] | 5.6796 | 196.217 | 85.15 | 393.7158 | -0.00054762 | 0.40975 | 0.82218 | 3.4531
[8 empty] | 5.7311 | 197.0994 | 85.2678 | 393.5981 | -0.00054762 | 0.4116 | 0.82194 | 3.4375
[8 empty] | 5.7804 | 197.0985 | 86.0922 | 392.7736 | -0.00054762 | 0.41159 | 0.82022 | 3.4082
[8 empty] | 5.8297 | 197.7159 | 85.2089 | 393.6569 | -0.00054762 | 0.41288 | 0.82206 | 3.39
[8 empty] | 5.8779 | 197.3323 | 86.2983 | 392.5675 | -0.00054762 | 0.41208 | 0.81979 | 3.3556
[8 empty] | 5.9304 | 198.4796 | 85.15 | 393.7158 | -0.00054762 | 0.41448 | 0.82218 | 3.3452
[8 empty] | 5.9819 | 198.9792 | 87.0344 | 391.8315 | -0.00054762 | 0.41552 | 0.81825 | 3.3248
[8 empty] | 6.0279 | 198.8606 | 86.5633 | 392.3026 | -0.00054762 | 0.41527 | 0.81923 | 3.2975
[8 empty] | 6.0805 | 200.1258 | 86.4161 | 392.4498 | -0.00054762 | 0.41792 | 0.81954 | 3.2898
[8 empty] | 6.1303 | 199.9482 | 86.5633 | 392.3026 | -0.00054762 | 0.41755 | 0.81923 | 3.2601
[8 empty] | 6.178 | 200.4773 | 85.6211 | 393.2447 | -0.00054762 | 0.41865 | 0.8212 | 3.2435
[8 empty] | 6.2311 | 201.1536 | 85.68 | 393.1859 | -0.00054762 | 0.42006 | 0.82108 | 3.2267
[8 empty] | 6.2771 | 201.0939 | 85.415 | 393.4508 | -0.00054762 | 0.41994 | 0.82163 | 3.2021
[8 empty] | 6.328 | 201.7407 | 85.415 | 393.4508 | -0.00054762 | 0.42129 | 0.82163 | 3.1866
[8 empty] | 6.3795 | 202.4759 | 85.3561 | 393.5097 | -0.00054762 | 0.42282 | 0.82175 | 3.1724
[8 empty] | 6.4272 | 202.5339 | 85.6211 | 393.2447 | -0.0010952 | 0.42295 | 0.8212 | 3.1498
[8 empty] | 6.4765 | 202.5919 | 84.7967 | 394.0692 | -0.00054762 | 0.42307 | 0.82292 | 3.1267
[8 empty] | 6.5279 | 203.1799 | 85.15 | 393.7158 | -0.00054762 | 0.42429 | 0.82218 | 3.1111
[8 empty] | 6.5789 | 203.6795 | 84.9439 | 393.9219 | 0 | 0.42534 | 0.82261 | 3.0946
[8 empty] | 6.6281 | 203.8553 | 85.15 | 393.7158 | -0.00054762 | 0.4257 | 0.82218 | 3.0742
[8 empty] | 6.6742 | 203.9723 | 85.15 | 393.7158 | -0.00054762 | 0.42595 | 0.82218 | 3.0548
[8 empty] | 6.7289 | 205.2374 | 83.2657 | 395.6002 | -0.00054762 | 0.42859 | 0.82612 | 3.0487
[8 empty] | 6.7766 | 205.6488 | 82.7651 | 396.1007 | -0.00054762 | 0.42945 | 0.82716 | 3.0333
[8 empty] | 6.8248 | 205.0002 | 83.7368 | 395.1291 | -0.00054762 | 0.4281 | 0.82514 | 3.0024
[8 empty] | 6.8773 | 206.9131 | 82.029 | 396.8368 | -0.00054762 | 0.43209 | 0.8287 | 3.0073
[8 empty] | 6.925 | 206.7945 | 80.4685 | 398.3973 | -0.00054762 | 0.43184 | 0.83196 | 2.9849
[8 empty] | 6.9765 | 207.1764 | 80.4097 | 398.4562 | -0.00054762 | 0.43264 | 0.83208 | 2.9683
[8 empty] | 7.0257 | 208.1177 | 80.0858 | 398.7801 | -0.00054762 | 0.43461 | 0.83276 | 2.9609
[8 empty] | 7.0756 | 207.7635 | 81.0869 | 397.779 | -0.00054762 | 0.43387 | 0.83067 | 2.935
[8 empty] | 7.1249 | 208.6754 | 79.0553 | 399.8106 | -0.00054762 | 0.43577 | 0.83491 | 2.9275
[8 empty] | 7.178 | 209.4989 | 78.6431 | 400.2228 | -0.00054762 | 0.43749 | 0.83577 | 2.9173
[8 empty] | 7.2256 | 209.3803 | 79.0553 | 399.8106 | -0.00054762 | 0.43724 | 0.83491 | 2.8965
[8 empty] | 7.2749 | 209.88 | 77.7598 | 401.1061 | -0.00054762 | 0.43829 | 0.83762 | 2.8837
[8 empty] | 7.3242 | 210.4091 | 77.7598 | 401.1061 | -0.00054762 | 0.43939 | 0.83762 | 2.8715
[8 empty] | 7.3757 | 211.3799 | 77.0826 | 401.7833 | -0.00054762 | 0.44142 | 0.83903 | 2.8647
[8 empty] | 7.4233 | 211.2024 | 77.642 | 401.2239 | -0.00054762 | 0.44105 | 0.83786 | 2.8439
[8 empty] | 7.4748 | 211.6137 | 76.5526 | 402.3133 | -0.00054762 | 0.44191 | 0.84014 | 2.8298
[8 empty] | 7.5241 | 212.7023 | 75.9343 | 402.9316 | -0.00054762 | 0.44418 | 0.84143 | 2.8257
[8 empty] | 7.5756 | 213.2609 | 76.3465 | 402.5194 | -0.00054762 | 0.44535 | 0.84057 | 2.8139
[8 empty] | 7.6232 | 213.054 | 76.3465 | 402.5194 | -0.00054762 | 0.44491 | 0.84057 | 2.7936
[8 empty] | 7.6742 | 213.1709 | 77.2298 | 401.6361 | -0.00054762 | 0.44516 | 0.83872 | 2.7766
[8 empty] | 7.7234 | 213.7884 | 77.2298 | 401.6361 | -0.00054762 | 0.44645 | 0.83872 | 2.7669
[8 empty] | 7.7733 | 214.1997 | 76.9059 | 401.96 | -0.00054762 | 0.44731 | 0.8394 | 2.7544
[8 empty] | 7.8242 | 215.0527 | 76.3465 | 402.5194 | -0.00054762 | 0.44909 | 0.84057 | 2.7474
[8 empty] | 7.874 | 214.6986 | 76.9648 | 401.9011 | -0.00054762 | 0.44835 | 0.83928 | 2.7255
[8 empty] | 7.9233 | 215.4633 | 76.4937 | 402.3722 | -0.00054762 | 0.44994 | 0.84026 | 2.7182
[8 empty] | 7.9748 | 215.8452 | 76.1404 | 402.7255 | -0.00054762 | 0.45074 | 0.841 | 2.7054
[8 empty] | 8.0241 | 216.021 | 75.9343 | 402.9316 | -0.00054762 | 0.45111 | 0.84143 | 2.691
[8 empty] | 8.0717 | 216.4324 | 75.5515 | 403.3143 | -0.00054762 | 0.45197 | 0.84223 | 2.6802
[8 empty] | 8.1232 | 217.1088 | 74.9332 | 403.9327 | -0.00054762 | 0.45338 | 0.84352 | 2.6716
[8 empty] | 8.1742 | 217.4613 | 74.7271 | 404.1388 | -0.00054762 | 0.45412 | 0.84395 | 2.6592
[8 empty] | 8.2218 | 217.8727 | 74.3149 | 404.551 | -0.00054762 | 0.45498 | 0.84481 | 2.6488
[8 empty] | 8.2711 | 218.1369 | 74.1971 | 404.6687 | -0.00054762 | 0.45553 | 0.84506 | 2.6362
[8 empty] | 8.3226 | 218.7838 | 72.9016 | 405.9642 | -0.00054762 | 0.45688 | 0.84776 | 2.6277
[8 empty] | 8.3702 | 218.9008 | 71.8122 | 407.0536 | -0.00054762 | 0.45712 | 0.85004 | 2.6141
[8 empty] | 8.4217 | 219.8127 | 71.2233 | 407.6425 | -0.00054762 | 0.45903 | 0.85127 | 2.609
[8 empty] | 8.4693 | 219.6352 | 71.135 | 407.7308 | -0.00054762 | 0.45866 | 0.85145 | 2.5922
[8 empty] | 8.5203 | 220.5177 | 70.6639 | 408.2019 | -0.00054762 | 0.4605 | 0.85243 | 2.5871
[8 empty] | 8.5701 | 220.7819 | 69.9867 | 408.8791 | -0.00054762 | 0.46105 | 0.85385 | 2.5751
[8 empty] | 8.621 | 221.4288 | 68.5734 | 410.2924 | -0.00054762 | 0.4624 | 0.8568 | 2.5674
[8 empty] | 8.6687 | 221.9286 | 68.1612 | 410.7046 | -0.00054762 | 0.46345 | 0.85766 | 2.5591
[8 empty] | 8.7202 | 221.8689 | 68.1024 | 410.7635 | -0.00054762 | 0.46332 | 0.85778 | 2.5433
[8 empty] | 8.7711 | 223.3108 | 67.749 | 411.1168 | -0.00054762 | 0.46633 | 0.85852 | 2.5449
[8 empty] | 8.8209 | 223.8988 | 66.483 | 412.3829 | -0.00054762 | 0.46756 | 0.86117 | 2.5372
[8 empty] | 8.8686 | 223.3092 | 67.4252 | 411.4407 | -0.00054762 | 0.46633 | 0.8592 | 2.5169
[8 empty] | 8.9195 | 224.3389 | 66.2769 | 412.589 | -0.00054762 | 0.46848 | 0.8616 | 2.5141
[8 empty] | 8.9671 | 223.8376 | 65.9236 | 412.9423 | -0.00054762 | 0.46743 | 0.86233 | 2.4952
[8 empty] | 9.0186 | 224.8084 | 65.7469 | 413.119 | -0.00054762 | 0.46946 | 0.8627 | 2.4917
[8 empty] | 9.0701 | 225.6026 | 64.7164 | 414.1495 | -0.00054762 | 0.47112 | 0.86485 | 2.4863
[8 empty] | 9.1177 | 225.6018 | 64.0392 | 414.8267 | -0.00054762 | 0.47112 | 0.86627 | 2.4733
[8 empty] | 9.1687 | 225.9543 | 63.362 | 415.5039 | -0.00054762 | 0.47185 | 0.86768 | 2.4634
[8 empty] | 9.2185 | 227.2196 | 63.097 | 415.7689 | -0.00054762 | 0.4745 | 0.86824 | 2.4638
[8 empty] | 9.2694 | 227.4543 | 62.7437 | 416.1222 | -0.00054762 | 0.47499 | 0.86897 | 2.4528
[8 empty] | 9.3171 | 227.5714 | 61.4776 | 417.3882 | -0.00054762 | 0.47523 | 0.87162 | 2.4415
[8 empty] | 9.3686 | 228.6011 | 60.3882 | 418.4776 | -0.00054762 | 0.47738 | 0.87389 | 2.4391
[8 empty] | 9.4195 | 228.6592 | 60.5943 | 418.2715 | -0.00054762 | 0.4775 | 0.87346 | 2.4265
[8 empty] | 9.4693 | 228.8939 | 59.976 | 418.8899 | -0.00054762 | 0.47799 | 0.87475 | 2.4162
[8 empty] | 9.5186 | 229.6881 | 59.8582 | 419.0076 | -0.00054762 | 0.47965 | 0.875 | 2.4121
[8 empty] | 9.5696 | 229.864 | 60.3882 | 418.4776 | -0.00054762 | 0.48002 | 0.87389 | 2.4011
[8 empty] | 9.6177 | 230.1577 | 58.916 | 419.9498 | -0.00054762 | 0.48063 | 0.87697 | 2.3921
[8 empty] | 9.6687 | 230.5396 | 58.5038 | 420.362 | -0.00054762 | 0.48143 | 0.87783 | 2.3834
[8 empty] | 9.718 | 230.7744 | 58.6216 | 420.2442 | -0.00054762 | 0.48192 | 0.87758 | 2.3738
[8 empty] | 9.7678 | 231.4214 | 58.5038 | 420.362 | -0.00054762 | 0.48327 | 0.87783 | 2.3683
[8 empty] | 9.8171 | 231.8034 | 57.7383 | 421.1275 | -0.00054762 | 0.48407 | 0.87943 | 2.3603
[8 empty] | 9.8686 | 232.156 | 57.1494 | 421.7164 | -0.00054762 | 0.4848 | 0.88066 | 2.3515
[8 empty] | 9.9162 | 232.2141 | 57.7383 | 421.1275 | -0.00054762 | 0.48493 | 0.87943 | 2.3408
[8 empty] | 9.9671 | 233.3616 | 56.5311 | 422.3347 | -0.0010952 | 0.48732 | 0.88195 | 2.3404
[8 empty] | 10.0186 | 232.3892 | 56.4723 | 422.3936 | -0.00054762 | 0.48529 | 0.88207 | 2.3187
[8 empty] | 10.0663 | 233.3012 | 55.7951 | 423.0708 | -0.00054762 | 0.4872 | 0.88348 | 2.3167
[8 empty] | 10.1156 | 233.7127 | 55.8539 | 423.0119 | -0.00054762 | 0.48805 | 0.88336 | 2.3095
[8 empty] | 10.167 | 234.2124 | 54.9706 | 423.8952 | -0.00054762 | 0.4891 | 0.88521 | 2.3027
[8 empty] | 10.2163 | 234.6239 | 55.3829 | 423.483 | -0.00054762 | 0.48996 | 0.88435 | 2.2957
[8 empty] | 10.2678 | 234.7409 | 55.059 | 423.8069 | -0.00054762 | 0.4902 | 0.88502 | 2.2853
[8 empty] | 10.3138 | 234.7991 | 53.9107 | 424.9552 | -0.00054762 | 0.49032 | 0.88742 | 2.2757
[8 empty] | 10.3647 | 235.1516 | 54.1757 | 424.6902 | -0.00054762 | 0.49106 | 0.88687 | 2.2679
[8 empty] | 10.4162 | 236.1225 | 54.0285 | 424.8374 | -0.00054762 | 0.49309 | 0.88717 | 2.266
[8 empty] | 10.4655 | 236.1218 | 53.4985 | 425.3674 | -0.00054762 | 0.49309 | 0.88828 | 2.2553
[8 empty] | 10.5164 | 236.5038 | 53.9107 | 424.9552 | -0.00054762 | 0.49388 | 0.88742 | 2.248
[8 empty] | 10.5646 | 236.5619 | 53.7046 | 425.1613 | -0.00054762 | 0.494 | 0.88785 | 2.2383
[8 empty] | 10.6123 | 236.7968 | 53.4101 | 425.4557 | -0.00054762 | 0.4945 | 0.88847 | 2.2305
[8 empty] | 10.6648 | 237.0316 | 53.0863 | 425.7796 | -0.00054762 | 0.49499 | 0.88914 | 2.2217
[8 empty] | 10.713 | 237.0308 | 53.2335 | 425.6324 | -0.00054762 | 0.49498 | 0.88883 | 2.2117
[8 empty] | 10.7656 | 237.8839 | 51.3197 | 427.5462 | -0.00054762 | 0.49677 | 0.89283 | 2.2088
[8 empty] | 10.8133 | 238.001 | 51.2019 | 427.664 | -0.00054762 | 0.49701 | 0.89308 | 2.2002
[8 empty] | 10.8631 | 238.8541 | 50.2303 | 428.6356 | -0.00054762 | 0.49879 | 0.89511 | 2.1979
[8 empty] | 10.914 | 239.0889 | 50.5836 | 428.2823 | -0.00054762 | 0.49928 | 0.89437 | 2.1898
[8 empty] | 10.9617 | 239.0882 | 49.6414 | 429.2245 | -0.00054762 | 0.49928 | 0.89634 | 2.1803
[8 empty] | 11.0148 | 240.2357 | 49.6414 | 429.2245 | -0.00054762 | 0.50168 | 0.89634 | 2.1802
[8 empty] | 11.0624 | 240.2939 | 49.0231 | 429.8428 | -0.00054762 | 0.5018 | 0.89763 | 2.1713
[8 empty] | 11.1139 | 240.9998 | 48.7581 | 430.1078 | -0.00054762 | 0.50327 | 0.89818 | 2.1676
[8 empty] | 11.1616 | 240.7636 | 49.7003 | 429.1656 | -0.00054762 | 0.50278 | 0.89621 | 2.1563
[8 empty] | 11.2125 | 241.234 | 49.3764 | 429.4894 | -0.00054762 | 0.50376 | 0.89689 | 2.1507
[8 empty] | 11.2623 | 241.6749 | 48.817 | 430.0489 | -0.00054762 | 0.50468 | 0.89806 | 2.1451
[8 empty] | 11.31 | 241.0559 | 48.9053 | 429.9605 | -0.00054762 | 0.50339 | 0.89787 | 2.1305
[8 empty] | 11.3631 | 242.0856 | 47.4037 | 431.4621 | -0.00054762 | 0.50554 | 0.90101 | 2.1296
[8 empty] | 11.4124 | 242.0261 | 48.552 | 430.3139 | -0.00054762 | 0.50542 | 0.89861 | 2.1199
[8 empty] | 11.4617 | 242.7026 | 47.9337 | 430.9322 | -0.00054762 | 0.50683 | 0.8999 | 2.1167
[8 empty] | 11.5093 | 242.0836 | 48.0809 | 430.7849 | -0.00054762 | 0.50554 | 0.89959 | 2.1026
[8 empty] | 11.5624 | 242.6422 | 47.9337 | 430.9322 | -0.00054762 | 0.5067 | 0.8999 | 2.0977
[8 empty] | 11.6117 | 243.6426 | 46.7265 | 432.1393 | -0.00054762 | 0.50879 | 0.90242 | 2.0975
[8 empty] | 11.6616 | 243.7302 | 46.4026 | 432.4632 | -0.00054762 | 0.50897 | 0.9031 | 2.0892
[8 empty] | 11.7092 | 242.2574 | 47.4626 | 431.4033 | -0.00054762 | 0.5059 | 0.90089 | 2.0682
[8 empty] | 11.7601 | 242.08 | 47.5509 | 431.3149 | -0.00054762 | 0.50553 | 0.9007 | 2.0577
[8 empty] | 11.8116 | 242.7565 | 47.0798 | 431.786 | -0.00054762 | 0.50694 | 0.90168 | 2.0545
[8 empty] | 11.8609 | 242.7558 | 47.5509 | 431.3149 | -0.00054762 | 0.50694 | 0.9007 | 2.0459
[8 empty] | 11.9107 | 242.9318 | 47.1387 | 431.7271 | -0.00054762 | 0.50731 | 0.90156 | 2.0388
[8 empty] | 11.96 | 242.9311 | 46.7854 | 432.0805 | -0.00054762 | 0.50731 | 0.9023 | 2.0304
[8 empty] | 12.0093 | 243.1071 | 46.8737 | 431.9921 | -0.00054762 | 0.50767 | 0.90212 | 2.0236
[8 empty] | 12.0591 | 243.4597 | 46.4026 | 432.4632 | -0.00054762 | 0.50841 | 0.9031 | 2.0181
[8 empty] | 12.1101 | 243.6357 | 45.8432 | 433.0226 | -0.00054762 | 0.50878 | 0.90427 | 2.0111
[8 empty] | 12.1594 | 243.3994 | 46.9326 | 431.9332 | -0.00054762 | 0.50828 | 0.90199 | 2.001
[8 empty] | 12.2108 | 244.3704 | 46.1965 | 432.6693 | -0.00054762 | 0.51031 | 0.90353 | 2.0005
[8 empty] | 12.2601 | 244.3697 | 45.5193 | 433.3465 | -0.00054762 | 0.51031 | 0.90494 | 1.9925
[8 empty] | 12.31 | 244.4868 | 46.1965 | 432.6693 | -0.00054762 | 0.51055 | 0.90353 | 1.9853
[8 empty] | 12.3609 | 245.0455 | 45.5782 | 433.2876 | -0.00054762 | 0.51172 | 0.90482 | 1.9817
[8 empty] | 12.4069 | 244.5443 | 46.3143 | 432.5515 | -0.00054762 | 0.51067 | 0.90328 | 1.9703
[8 empty] | 12.4584 | 245.3386 | 44.901 | 433.9648 | -0.00054762 | 0.51233 | 0.90623 | 1.9685
[8 empty] | 12.5077 | 245.2791 | 45.9021 | 432.9638 | -0.00054762 | 0.51221 | 0.90414 | 1.9603
[8 empty] | 12.557 | 245.3962 | 45.1071 | 433.7587 | -0.00054762 | 0.51245 | 0.9058 | 1.9535
[8 empty] | 12.6084 | 245.8666 | 45.3132 | 433.5526 | -0.00054762 | 0.51344 | 0.90537 | 1.9493
[8 empty] | 12.6577 | 245.9837 | 45.3132 | 433.5526 | -0.00054762 | 0.51368 | 0.90537 | 1.9426
[8 empty] | 12.707 | 246.0419 | 45.9021 | 432.9638 | -0.00054762 | 0.5138 | 0.90414 | 1.9355
[8 empty] | 12.7552 | 245.9824 | 44.9599 | 433.9059 | -0.00054762 | 0.51368 | 0.90611 | 1.9278
[8 empty] | 12.81 | 246.7177 | 44.8421 | 434.0237 | -0.00054762 | 0.51521 | 0.90636 | 1.9253
[8 empty] | 12.8538 | 245.9222 | 45.7843 | 433.0815 | -0.00054762 | 0.51355 | 0.90439 | 1.9125
[8 empty] | 12.9085 | 246.7753 | 44.7538 | 434.112 | -0.00054762 | 0.51533 | 0.90654 | 1.911
[8 empty] | 12.9562 | 246.7747 | 45.1071 | 433.7587 | -0.00054762 | 0.51533 | 0.9058 | 1.904
[8 empty] | 13.0077 | 247.569 | 44.4299 | 434.4359 | -0.0010952 | 0.51699 | 0.90722 | 1.9025
[8 empty] | 13.057 | 247.0089 | 45.0483 | 433.8176 | -0.00054762 | 0.51582 | 0.90593 | 1.8911
[8 empty] | 13.1068 | 247.5088 | 45.2249 | 433.6409 | -0.00054762 | 0.51686 | 0.90556 | 1.8877
[8 empty] | 13.1561 | 247.2431 | 46.0493 | 432.8165 | -0.00054762 | 0.51631 | 0.90384 | 1.8786
[8 empty] | 13.207 | 247.5664 | 45.2249 | 433.6409 | -0.00054762 | 0.51698 | 0.90556 | 1.8738
[8 empty] | 13.2568 | 247.5657 | 45.3721 | 433.4937 | -0.00054762 | 0.51698 | 0.90525 | 1.8668
[8 empty] | 13.3045 | 247.8006 | 45.9904 | 432.8754 | -0.00054762 | 0.51747 | 0.90396 | 1.8618
[8 empty] | 13.3576 | 247.8588 | 45.8432 | 433.0226 | -0.00054762 | 0.5176 | 0.90427 | 1.8549
[8 empty] | 13.4053 | 248.2115 | 46.4615 | 432.4043 | -0.00054762 | 0.51833 | 0.90298 | 1.8509
[8 empty] | 13.4545 | 248.2698 | 45.166 | 433.6998 | -0.00054762 | 0.51845 | 0.90568 | 1.8446
[8 empty] | 13.5038 | 248.2692 | 46.2554 | 432.6104 | -0.00054762 | 0.51845 | 0.90341 | 1.8378
[8 empty] | 13.5553 | 248.6513 | 45.8432 | 433.0226 | -0.00054762 | 0.51925 | 0.90427 | 1.8337
[8 empty] | 13.6062 | 248.8862 | 45.431 | 433.4348 | -0.00054762 | 0.51974 | 0.90513 | 1.8285
[8 empty] | 13.6561 | 248.8855 | 45.5193 | 433.3465 | -0.00054762 | 0.51974 | 0.90494 | 1.8219
[8 empty] | 13.707 | 249.5915 | 45.0483 | 433.8176 | -0.00054762 | 0.52121 | 0.90593 | 1.8202
[8 empty] | 13.7547 | 249.3554 | 46.1965 | 432.6693 | -0.00054762 | 0.52072 | 0.90353 | 1.8122
[8 empty] | 13.8007 | 248.5598 | 46.5793 | 432.2866 | -0.00054762 | 0.51906 | 0.90273 | 1.8004
[8 empty] | 13.8538 | 249.2952 | 46.3143 | 432.5515 | -0.00054762 | 0.5206 | 0.90328 | 1.7988
[8 empty] | 13.9053 | 249.4124 | 46.1965 | 432.6693 | -0.00054762 | 0.52084 | 0.90353 | 1.793
[8 empty] | 13.9545 | 249.9123 | 46.1082 | 432.7576 | -0.00054762 | 0.52188 | 0.90371 | 1.7902
[8 empty] | 14.0022 | 249.5289 | 46.6676 | 432.1982 | -0.00054762 | 0.52108 | 0.90255 | 1.7814
[8 empty] | 14.0537 | 249.5283 | 46.5204 | 432.3454 | -0.00054762 | 0.52108 | 0.90285 | 1.7749
[8 empty] | 14.1046 | 249.8515 | 46.4026 | 432.4632 | -0.00054762 | 0.52176 | 0.9031 | 1.7708
[8 empty] | 14.1506 | 249.4682 | 47.4037 | 431.4621 | -0.00054762 | 0.52096 | 0.90101 | 1.7623
[8 empty] | 14.2054 | 250.498 | 46.8737 | 431.9921 | -0.00054762 | 0.52311 | 0.90212 | 1.7628
[8 empty] | 14.2497 | 249.7025 | 47.3448 | 431.521 | -0.0010952 | 0.52145 | 0.90113 | 1.7517
[8 empty] | 14.3007 | 250.1435 | 47.6098 | 431.256 | -0.00054762 | 0.52237 | 0.90058 | 1.7485
[8 empty] | 14.3521 | 250.6729 | 47.2565 | 431.6094 | -0.00054762 | 0.52347 | 0.90132 | 1.7459
[8 empty] | 14.4014 | 250.3778 | 47.6687 | 431.1972 | -0.00054762 | 0.52286 | 0.90045 | 1.7379
[8 empty] | 14.4545 | 251.1722 | 47.6098 | 431.256 | -0.00054762 | 0.52451 | 0.90058 | 1.737
[8 empty] | 14.5022 | 251.2894 | 47.7276 | 431.1383 | -0.00054762 | 0.52476 | 0.90033 | 1.7321
[8 empty] | 14.5515 | 251.4065 | 46.6676 | 432.1982 | -0.00054762 | 0.525 | 0.90255 | 1.7271
[8 empty] | 14.6013 | 251.2882 | 47.1387 | 431.7271 | -0.00054762 | 0.52476 | 0.90156 | 1.7204
[8 empty] | 14.6522 | 251.6409 | 46.7854 | 432.0805 | -0.00054762 | 0.52549 | 0.9023 | 1.7168
[8 empty] | 14.7015 | 251.5225 | 46.5204 | 432.3454 | -0.00054762 | 0.52525 | 0.90285 | 1.7102
[8 empty] | 14.7514 | 252.4346 | 46.1965 | 432.6693 | -0.00054762 | 0.52715 | 0.90353 | 1.7106
[8 empty] | 14.799 | 251.9924 | 46.0493 | 432.8165 | -0.00054762 | 0.52623 | 0.90384 | 1.7021
[8 empty] | 14.8499 | 252.1685 | 45.431 | 433.4348 | -0.00054762 | 0.5266 | 0.90513 | 1.6975
[8 empty] | 14.9014 | 252.6095 | 45.3721 | 433.4937 | -0.00054762 | 0.52752 | 0.90525 | 1.6946
[8 empty] | 14.9507 | 253.5806 | 43.8116 | 435.0542 | -0.00054762 | 0.52954 | 0.90851 | 1.6955
[8 empty] | 15.0005 | 253.4328 | 44.0177 | 434.8481 | -0.00054762 | 0.52924 | 0.90808 | 1.6889
[8 empty] | 15.0498 | 253.7561 | 44.165 | 434.7009 | -0.00054762 | 0.52991 | 0.90777 | 1.6855
[8 empty] | 15.0975 | 253.1961 | 44.5772 | 434.2887 | -0.00054762 | 0.52874 | 0.90691 | 1.6765
[8 empty] | 15.149 | 253.7549 | 44.165 | 434.7009 | -0.00054762 | 0.52991 | 0.90777 | 1.6745
[8 empty] | 15.1999 | 253.931 | 43.9588 | 434.907 | -0.00054762 | 0.53028 | 0.9082 | 1.67
[8 empty] | 15.2492 | 254.2248 | 44.3711 | 434.4948 | -0.00054762 | 0.53089 | 0.90734 | 1.6665
[8 empty] | 15.299 | 254.2242 | 44.165 | 434.7009 | -0.00054762 | 0.53089 | 0.90777 | 1.6611
[8 empty] | 15.3483 | 254.1648 | 44.2238 | 434.642 | -0.00054762 | 0.53076 | 0.90765 | 1.6554
[8 empty] | 15.3998 | 254.6353 | 44.2238 | 434.642 | -0.00054762 | 0.53175 | 0.90765 | 1.6529
[8 empty] | 15.4491 | 254.5758 | 44.636 | 434.2298 | -0.00054762 | 0.53162 | 0.90679 | 1.6472
[8 empty] | 15.4984 | 255.1347 | 43.6055 | 435.2603 | -0.00054762 | 0.53279 | 0.90894 | 1.6456
[8 empty] | 15.5482 | 255.2519 | 43.2817 | 435.5842 | -0.00054762 | 0.53303 | 0.90962 | 1.6411
[8 empty] | 15.5991 | 256.1052 | 42.3984 | 436.4675 | -0.00054762 | 0.53482 | 0.91146 | 1.6412
[8 empty] | 15.6468 | 255.663 | 43.4878 | 435.3781 | -0.00054762 | 0.53389 | 0.90919 | 1.6334
[8 empty] | 15.6982 | 255.6624 | 43.2817 | 435.5842 | -0.00054762 | 0.53389 | 0.90962 | 1.628
[8 empty] | 15.7475 | 255.9857 | 43.0167 | 435.8492 | -0.00054762 | 0.53457 | 0.91017 | 1.625
[8 empty] | 15.7952 | 256.2796 | 42.4572 | 436.4086 | -0.00054762 | 0.53518 | 0.91134 | 1.6219
[8 empty] | 15.8467 | 256.8679 | 42.6045 | 436.2614 | -0.00054762 | 0.53641 | 0.91103 | 1.6204
[8 empty] | 15.8976 | 256.514 | 42.4572 | 436.4086 | -0.00054762 | 0.53567 | 0.91134 | 1.613
[8 empty] | 15.9474 | 257.2495 | 41.5151 | 437.3508 | -0.00054762 | 0.53721 | 0.91331 | 1.6125
[8 empty] | 15.9967 | 257.1312 | 42.2511 | 436.6147 | -0.00054762 | 0.53696 | 0.91177 | 1.6068
[8 empty] | 16.0476 | 257.1306 | 42.3984 | 436.4675 | -0.00054762 | 0.53696 | 0.91146 | 1.6017
[8 empty] | 16.0958 | 257.3068 | 42.5456 | 436.3203 | -0.00054762 | 0.53733 | 0.91115 | 1.598
[8 empty] | 16.1451 | 257.6007 | 42.0745 | 436.7914 | -0.00054762 | 0.53794 | 0.91214 | 1.595
[8 empty] | 16.1961 | 257.3646 | 42.6633 | 436.2025 | -0.00054762 | 0.53745 | 0.91091 | 1.5885
[8 empty] | 16.2459 | 258.1295 | 41.1028 | 437.763 | -0.00054762 | 0.53904 | 0.91417 | 1.5883
[8 empty] | 16.2952 | 258.0701 | 40.779 | 438.0869 | -0.00054762 | 0.53892 | 0.91484 | 1.5832
[8 empty] | 16.3445 | 258.4523 | 40.779 | 438.0869 | -0.00054762 | 0.53972 | 0.91484 | 1.5807
[8 empty] | 16.3976 | 259.1584 | 40.0429 | 438.823 | -0.00054762 | 0.54119 | 0.91638 | 1.5799
[8 empty] | 16.4452 | 258.7457 | 39.9546 | 438.9113 | -0.00054762 | 0.54033 | 0.91656 | 1.5728
[8 empty] | 16.4929 | 258.1857 | 41.2501 | 437.6158 | -0.00054762 | 0.53916 | 0.91386 | 1.5649
[8 empty] | 16.5476 | 259.7751 | 40.0429 | 438.823 | -0.00054762 | 0.54248 | 0.91638 | 1.5693
[8 empty] | 16.5953 | 259.3918 | 40.0429 | 438.823 | -0.00054762 | 0.54168 | 0.91638 | 1.5625
[8 empty] | 16.6435 | 259.3324 | 39.7485 | 439.1174 | -0.00054762 | 0.54156 | 0.91699 | 1.5576
[8 empty] | 16.6961 | 260.2446 | 38.3941 | 440.4718 | -0.00054762 | 0.54346 | 0.91982 | 1.5582
[8 empty] | 16.7437 | 259.7141 | 38.8063 | 440.0596 | -0.00054762 | 0.54235 | 0.91896 | 1.5506
[8 empty] | 16.7952 | 260.7146 | 38.8063 | 440.0596 | -0.00054762 | 0.54444 | 0.91896 | 1.5518
[8 empty] | 16.8445 | 260.5375 | 38.1291 | 440.7368 | -0.00054762 | 0.54407 | 0.92038 | 1.5462
[8 empty] | 16.8943 | 261.0964 | 37.5991 | 441.2668 | -0.00054762 | 0.54524 | 0.92148 | 1.5449
[8 empty] | 16.9436 | 261.2136 | 37.128 | 441.7379 | -0.00054762 | 0.54548 | 0.92247 | 1.5411
[8 empty] | 16.9929 | 261.3898 | 37.4519 | 441.414 | -0.00054762 | 0.54585 | 0.92179 | 1.5377
[8 empty] | 17.0444 | 261.2715 | 37.2458 | 441.6201 | -0.00054762 | 0.5456 | 0.92222 | 1.5324
[8 empty] | 17.0936 | 260.8587 | 37.658 | 441.2079 | -0.00054762 | 0.54474 | 0.92136 | 1.5255
[8 empty] | 17.1429 | 261.0349 | 38.0113 | 440.8546 | -0.00054762 | 0.54511 | 0.92062 | 1.5222
[8 empty] | 17.1928 | 261.6232 | 37.3341 | 441.5318 | -0.00054762 | 0.54634 | 0.92204 | 1.5212
[8 empty] | 17.2421 | 262.0644 | 36.9808 | 441.8851 | -0.00054762 | 0.54726 | 0.92277 | 1.5194
[8 empty] | 17.2913 | 262.2405 | 36.6569 | 442.2089 | -0.00054762 | 0.54763 | 0.92345 | 1.5161
[8 empty] | 17.3428 | 262.8289 | 36.5686 | 442.2973 | -0.00054762 | 0.54886 | 0.92364 | 1.515
[8 empty] | 17.3921 | 262.4162 | 36.3919 | 442.4739 | -0.00054762 | 0.548 | 0.924 | 1.5083
[8 empty] | 17.4398 | 263.1223 | 37.128 | 441.7379 | -0.00054762 | 0.54947 | 0.92247 | 1.5082
[8 empty] | 17.4912 | 262.4741 | 36.863 | 442.0028 | -0.00054762 | 0.54812 | 0.92302 | 1.5001
[8 empty] | 17.5405 | 263.1802 | 36.7158 | 442.1501 | -0.00054762 | 0.54959 | 0.92333 | 1.4999
[8 empty] | 17.592 | 262.8853 | 36.7747 | 442.0912 | -0.00054762 | 0.54897 | 0.9232 | 1.4938
[8 empty] | 17.6429 | 263.6797 | 36.1858 | 442.68 | -0.00054762 | 0.55063 | 0.92443 | 1.494
[8 empty] | 17.6928 | 263.3848 | 35.9797 | 442.8861 | -0.00054762 | 0.55002 | 0.92486 | 1.4881
[8 empty] | 17.7421 | 263.8554 | 35.9797 | 442.8861 | -0.00054762 | 0.551 | 0.92486 | 1.4867
[8 empty] | 17.7913 | 263.796 | 35.4203 | 443.4456 | -0.00054762 | 0.55088 | 0.92603 | 1.4822
[8 empty] | 17.8428 | 264.0899 | 35.0375 | 443.8283 | -0.00054762 | 0.55149 | 0.92683 | 1.4796
[8 empty] | 17.8905 | 264.7078 | 34.3603 | 444.5055 | -0.00054762 | 0.55278 | 0.92825 | 1.4791
[8 empty] | 17.9398 | 264.9429 | 33.0059 | 445.8599 | -0.0010952 | 0.55327 | 0.93107 | 1.4763
[8 empty] | 17.9896 | 264.5302 | 34.007 | 444.8588 | -0.00054762 | 0.55241 | 0.92898 | 1.47
[8 empty] | 18.0389 | 264.7063 | 32.5937 | 446.2721 | -0.00054762 | 0.55278 | 0.93194 | 1.4669
[8 empty] | 18.0904 | 265.913 | 31.9165 | 446.9493 | -0.00054762 | 0.5553 | 0.93335 | 1.4694
[8 empty] | 18.1413 | 265.8536 | 31.8577 | 447.0082 | -0.00054762 | 0.55517 | 0.93347 | 1.465
[8 empty] | 18.1873 | 265.7943 | 32.1226 | 446.7432 | -0.00054762 | 0.55505 | 0.93292 | 1.4609
[8 empty] | 18.2404 | 266.0882 | 31.8577 | 447.0082 | -0.00054762 | 0.55566 | 0.93347 | 1.4583
[8 empty] | 18.2881 | 266.0878 | 31.6515 | 447.2143 | -0.00054762 | 0.55566 | 0.9339 | 1.4545
[8 empty] | 18.3412 | 266.4995 | 31.1805 | 447.6854 | -0.00054762 | 0.55652 | 0.93489 | 1.4525
[8 empty] | 18.3888 | 266.1457 | 31.4454 | 447.4204 | -0.0010952 | 0.55578 | 0.93433 | 1.4468
[8 empty] | 18.4398 | 266.6163 | 30.7683 | 448.0976 | -0.00054762 | 0.55677 | 0.93575 | 1.4454
[8 empty] | 18.4896 | 267.1164 | 30.1499 | 448.7159 | -0.00054762 | 0.55781 | 0.93704 | 1.4442
[8 empty] | 18.5405 | 267.3515 | 30.2972 | 448.5687 | -0.00054762 | 0.5583 | 0.93673 | 1.4415
[8 empty] | 18.5882 | 267.4688 | 29.62 | 449.2459 | -0.00054762 | 0.55855 | 0.93815 | 1.4384
[8 empty] | 18.6358 | 266.9384 | 30.356 | 448.5098 | -0.00054762 | 0.55744 | 0.93661 | 1.4319
[8 empty] | 18.6889 | 267.6445 | 29.885 | 448.9809 | -0.00054762 | 0.55891 | 0.93759 | 1.4316
[8 empty] | 18.7382 | 267.8796 | 29.0017 | 449.8642 | -0.0010952 | 0.5594 | 0.93944 | 1.4291
[8 empty] | 18.7897 | 268.3797 | 28.6778 | 450.1881 | -0.00054762 | 0.56045 | 0.94011 | 1.4278
[8 empty] | 18.8373 | 268.6737 | 28.0595 | 450.8064 | -0.00054762 | 0.56106 | 0.9414 | 1.4258
[8 empty] | 18.8866 | 267.996 | 29.1489 | 449.717 | -0.00054762 | 0.55965 | 0.93913 | 1.4185
[8 empty] | 18.9398 | 269.5266 | 26.9112 | 451.9547 | -0.00054762 | 0.56284 | 0.9438 | 1.4226
[8 empty] | 18.9874 | 269.0845 | 27.4412 | 451.4247 | -0.00054762 | 0.56192 | 0.9427 | 1.4167
[8 empty] | 19.0405 | 269.349 | 27.3823 | 451.4836 | -0.00054762 | 0.56247 | 0.94282 | 1.4141
[8 empty] | 19.0865 | 269.2014 | 27.0584 | 451.8075 | -0.00054762 | 0.56216 | 0.94349 | 1.4099
[8 empty] | 19.1375 | 269.6426 | 26.1751 | 452.6908 | -0.00054762 | 0.56309 | 0.94534 | 1.4085
[8 empty] | 19.1873 | 270.231 | 25.5568 | 453.3091 | -0.00054762 | 0.56431 | 0.94663 | 1.4079
[8 empty] | 19.2333 | 269.4651 | 26.234 | 452.6319 | -0.00054762 | 0.56272 | 0.94522 | 1.4006
[8 empty] | 19.2859 | 269.1996 | 26.9701 | 451.8958 | -0.00054762 | 0.56216 | 0.94368 | 1.3954
[8 empty] | 19.3373 | 270.2886 | 25.5568 | 453.3091 | -0.00054762 | 0.56443 | 0.94663 | 1.3973
[8 empty] | 19.3866 | 270.4648 | 25.2918 | 453.5741 | -0.00054762 | 0.5648 | 0.94718 | 1.3946
[8 empty] | 19.4343 | 270.3466 | 25.2918 | 453.5741 | -0.00054762 | 0.56456 | 0.94718 | 1.3906
[8 empty] | 19.4841 | 270.2873 | 25.1446 | 453.7213 | -0.00054762 | 0.56443 | 0.94749 | 1.3867
[8 empty] | 19.535 | 270.8463 | 25.4096 | 453.4563 | -0.00054762 | 0.5656 | 0.94694 | 1.386
[8 empty] | 19.5827 | 270.1098 | 25.704 | 453.1619 | -0.00054762 | 0.56406 | 0.94632 | 1.3789
[8 empty] | 19.6342 | 271.1987 | 25.0268 | 453.8391 | -0.00054762 | 0.56634 | 0.94774 | 1.3808
[8 empty] | 19.6835 | 270.9627 | 25.2329 | 453.6329 | -0.00054762 | 0.56584 | 0.94731 | 1.3761
[8 empty] | 19.7333 | 271.0801 | 24.8796 | 453.9863 | -0.0010952 | 0.56609 | 0.94804 | 1.3733
[8 empty] | 19.7859 | 271.6096 | 24.3496 | 454.5162 | -0.00054762 | 0.56719 | 0.94915 | 1.3723
[8 empty] | 19.8319 | 271.0204 | 24.4085 | 454.4574 | -0.00054762 | 0.56596 | 0.94903 | 1.3661
[8 empty] | 19.8866 | 272.0504 | 24.4674 | 454.3985 | -0.00054762 | 0.56811 | 0.94891 | 1.3675
[8 empty] | 19.9359 | 271.5495 | 25.2918 | 453.5741 | -0.00054762 | 0.56707 | 0.94718 | 1.3616
[8 empty] | 19.9819 | 271.6669 | 24.6146 | 454.2513 | -0.00054762 | 0.56731 | 0.9486 | 1.3591
[8 empty] | 20.0334 | 271.7548 | 24.9385 | 453.9274 | -0.00054762 | 0.5675 | 0.94792 | 1.356
[8 empty] | 20.0865 | 272.6376 | 24.4674 | 454.3985 | -0.00054762 | 0.56934 | 0.94891 | 1.3569
[8 empty] | 20.1325 | 271.6067 | 24.2613 | 454.6046 | -0.00054762 | 0.56719 | 0.94934 | 1.3486
[8 empty] | 20.1818 | 271.8124 | 23.9963 | 454.8696 | -0.00054762 | 0.56762 | 0.94989 | 1.3464
[8 empty] | 20.2327 | 272.8131 | 22.7891 | 456.0767 | -0.00054762 | 0.56971 | 0.95241 | 1.3479
[8 empty] | 20.2826 | 272.2238 | 23.0541 | 455.8118 | -0.00054762 | 0.56848 | 0.95186 | 1.3417
[8 empty] | 20.3302 | 272.6945 | 22.053 | 456.8128 | -0.00054762 | 0.56946 | 0.95395 | 1.3409
[8 empty] | 20.3834 | 272.8119 | 22.053 | 456.8128 | -0.00054762 | 0.5697 | 0.95395 | 1.338
[8 empty] | 20.4326 | 272.9292 | 21.2875 | 457.5784 | -0.00054762 | 0.56995 | 0.95555 | 1.3353
[8 empty] | 20.4819 | 273.606 | 21.2286 | 457.6372 | -0.00054762 | 0.57136 | 0.95567 | 1.3354
[8 empty] | 20.5318 | 272.9284 | 21.4936 | 457.3722 | -0.00054762 | 0.56995 | 0.95512 | 1.3289
[8 empty] | 20.5827 | 273.3697 | 21.2875 | 457.5784 | -0.00054762 | 0.57087 | 0.95555 | 1.3277
[8 empty] | 20.632 | 274.017 | 20.4042 | 458.4617 | -0.00054762 | 0.57222 | 0.95739 | 1.3277
[8 empty] | 20.6835 | 273.4867 | 21.7586 | 457.1073 | -0.00054762 | 0.57111 | 0.95456 | 1.3218
[8 empty] | 20.7311 | 273.7807 | 20.3453 | 458.5205 | -0.00054762 | 0.57173 | 0.95751 | 1.3202
[8 empty] | 20.7804 | 273.5448 | 21.6997 | 457.1661 | -0.00054762 | 0.57123 | 0.95469 | 1.3159
[8 empty] | 20.8302 | 273.7799 | 21.0814 | 457.7845 | -0.00054762 | 0.57173 | 0.95598 | 1.3139
[8 empty] | 20.8812 | 274.5156 | 20.2864 | 458.5794 | -0.00054762 | 0.57326 | 0.95764 | 1.3142
[8 empty] | 20.9326 | 274.1325 | 19.8153 | 459.0505 | -0.00054762 | 0.57246 | 0.95862 | 1.3092
[8 empty] | 20.9803 | 274.6326 | 19.462 | 459.4038 | -0.00054762 | 0.57351 | 0.95936 | 1.3086
[8 empty] | 21.0312 | 274.4556 | 18.5787 | 460.2871 | -0.00054762 | 0.57314 | 0.9612 | 1.3046
[8 empty] | 21.0794 | 274.3963 | 19.197 | 459.6688 | -0.00054762 | 0.57301 | 0.95991 | 1.3013
[8 empty] | 21.132 | 274.7493 | 19.4031 | 459.4627 | -0.00054762 | 0.57375 | 0.95948 | 1.2997
[8 empty] | 21.1796 | 274.9256 | 18.461 | 460.4049 | -0.00054762 | 0.57412 | 0.96145 | 1.2976
[8 empty] | 21.2295 | 275.043 | 18.1076 | 460.7582 | -0.00054762 | 0.57436 | 0.96219 | 1.2951
[8 empty] | 21.2788 | 274.9248 | 18.2548 | 460.611 | -0.00054762 | 0.57412 | 0.96188 | 1.2916
[8 empty] | 21.3319 | 275.2777 | 18.7259 | 460.1399 | -0.00054762 | 0.57485 | 0.9609 | 1.29
[8 empty] | 21.3812 | 275.2185 | 18.8732 | 459.9927 | -0.00054762 | 0.57473 | 0.96059 | 1.2868
[8 empty] | 21.431 | 275.1003 | 18.7848 | 460.081 | -0.00054762 | 0.57448 | 0.96077 | 1.2832
[8 empty] | 21.4786 | 275.3355 | 17.5188 | 461.3471 | -0.00054762 | 0.57497 | 0.96342 | 1.2815
[8 empty] | 21.5312 | 275.9535 | 17.2243 | 461.6415 | -0.00054762 | 0.57626 | 0.96403 | 1.2812
[8 empty] | 21.5772 | 275.1582 | 18.7848 | 460.081 | -0.00054762 | 0.5746 | 0.96077 | 1.2748
[8 empty] | 21.6271 | 275.6583 | 16.7532 | 462.1126 | -0.00054762 | 0.57565 | 0.96501 | 1.2742
[8 empty] | 21.6747 | 274.8041 | 17.6365 | 461.2293 | -0.00054762 | 0.57386 | 0.96317 | 1.2674
[8 empty] | 21.7256 | 275.2749 | 16.9593 | 461.9065 | -0.00054762 | 0.57485 | 0.96458 | 1.2666
[8 empty] | 21.7804 | 276.5405 | 16.6944 | 462.1715 | -0.00054762 | 0.57749 | 0.96514 | 1.2693
[8 empty] | 21.8248 | 275.333 | 17.6365 | 461.2293 | -0.00054762 | 0.57497 | 0.96317 | 1.2611
[8 empty] | 21.8795 | 276.0099 | 16.9593 | 461.9065 | -0.00054762 | 0.57638 | 0.96458 | 1.2611
[8 empty] | 21.9272 | 276.1862 | 17.1066 | 461.7593 | -0.00054762 | 0.57675 | 0.96428 | 1.2591
[8 empty] | 21.9786 | 276.6275 | 16.4294 | 462.4365 | -0.00054762 | 0.57767 | 0.96569 | 1.2582
[8 empty] | 22.0279 | 276.421 | 17.5777 | 461.2882 | -0.00054762 | 0.57724 | 0.96329 | 1.2544
[8 empty] | 22.0789 | 276.3029 | 17.4304 | 461.4354 | -0.00054762 | 0.57699 | 0.9636 | 1.251
[8 empty] | 22.1265 | 276.4203 | 17.5777 | 461.2882 | -0.00054762 | 0.57724 | 0.96329 | 1.2489
[8 empty] | 22.178 | 275.8311 | 17.5188 | 461.3471 | -0.00054762 | 0.57601 | 0.96342 | 1.2433
[8 empty] | 22.2273 | 276.0074 | 17.1654 | 461.7004 | -0.00054762 | 0.57638 | 0.96415 | 1.2413
[8 empty] | 22.2749 | 276.1249 | 16.8416 | 462.0243 | -0.00054762 | 0.57662 | 0.96483 | 1.2392
[8 empty] | 22.3264 | 276.5367 | 16.4294 | 462.4365 | -0.00054762 | 0.57748 | 0.96569 | 1.2382
[8 empty] | 22.374 | 276.242 | 15.8699 | 462.9959 | -0.00054762 | 0.57687 | 0.96686 | 1.2342
[8 empty] | 22.4255 | 276.1239 | 15.3988 | 463.467 | -0.00054762 | 0.57662 | 0.96784 | 1.2309
[8 empty] | 22.4765 | 276.7418 | 15.0161 | 463.8498 | -0.00054762 | 0.57791 | 0.96864 | 1.2308
[8 empty] | 22.5263 | 276.5354 | 15.6049 | 463.2609 | -0.0010952 | 0.57748 | 0.96741 | 1.2272
[8 empty] | 22.5772 | 277.0356 | 15.9583 | 462.9076 | -0.0010952 | 0.57852 | 0.96667 | 1.2267
[8 empty] | 22.6249 | 277.0353 | 15.3988 | 463.467 | -0.00054762 | 0.57852 | 0.96784 | 1.2241
[8 empty] | 22.6763 | 276.8583 | 15.6933 | 463.1726 | -0.00054762 | 0.57815 | 0.96723 | 1.2205
[8 empty] | 22.7273 | 277.4468 | 14.2506 | 464.6153 | -0.00054762 | 0.57938 | 0.97024 | 1.2204
[8 empty] | 22.7733 | 276.3571 | 16.076 | 462.7898 | -0.00054762 | 0.57711 | 0.96643 | 1.2131
[8 empty] | 22.8226 | 276.9163 | 15.8699 | 462.9959 | -0.00054762 | 0.57828 | 0.96686 | 1.2129
[8 empty] | 22.8773 | 277.1514 | 15.34 | 463.5259 | -0.00054762 | 0.57877 | 0.96797 | 1.2111
[8 empty] | 22.9288 | 277.5633 | 15.0161 | 463.8498 | -0.00054762 | 0.57963 | 0.96864 | 1.2101
[8 empty] | 22.9732 | 277.092 | 15.0161 | 463.8498 | 0 | 0.57864 | 0.96864 | 1.2058
[8 empty] | 23.0241 | 276.5322 | 15.9583 | 462.9076 | -0.00054762 | 0.57747 | 0.96667 | 1.2007
[8 empty] | 23.0717 | 276.8558 | 14.1917 | 464.6742 | -0.00054762 | 0.57815 | 0.97036 | 1.1996
[8 empty] | 23.1216 | 276.0605 | 15.9583 | 462.9076 | -0.00054762 | 0.57649 | 0.96667 | 1.1936
[8 empty] | 23.1763 | 277.6796 | 14.6628 | 464.2031 | -0.00054762 | 0.57987 | 0.96938 | 1.1977
[8 empty] | 23.2202 | 276.531 | 15.6049 | 463.2609 | -0.00054762 | 0.57747 | 0.96741 | 1.1905
[8 empty] | 23.2749 | 277.3845 | 14.6628 | 464.2031 | -0.00054762 | 0.57925 | 0.96938 | 1.1914
[8 empty] | 23.3226 | 276.972 | 14.0445 | 464.8214 | -0.00054762 | 0.57839 | 0.97067 | 1.1872
[8 empty] | 23.3724 | 277.0895 | 15.34 | 463.5259 | -0.00054762 | 0.57864 | 0.96797 | 1.1851
[8 empty] | 23.4217 | 276.8537 | 16.0172 | 462.8487 | -0.00054762 | 0.57814 | 0.96655 | 1.1816
[8 empty] | 23.471 | 276.6767 | 15.9583 | 462.9076 | -0.00054762 | 0.57777 | 0.96667 | 1.1784
[8 empty] | 23.5225 | 276.6175 | 16.3705 | 462.4954 | -0.00054762 | 0.57765 | 0.96581 | 1.1756
[8 empty] | 23.5701 | 276.9117 | 15.8111 | 463.0548 | -0.00054762 | 0.57827 | 0.96698 | 1.1745
[8 empty] | 23.6232 | 277.0291 | 15.8111 | 463.0548 | -0.00054762 | 0.57851 | 0.96698 | 1.1723
[8 empty] | 23.6742 | 277.4999 | 14.8689 | 463.997 | -0.00054762 | 0.57949 | 0.96895 | 1.1718
[8 empty] | 23.7202 | 276.2925 | 15.34 | 463.5259 | -0.00054762 | 0.57697 | 0.96797 | 1.1644
[8 empty] | 23.7749 | 277.2049 | 14.8689 | 463.997 | -0.00054762 | 0.57888 | 0.96895 | 1.1656
[8 empty] | 23.8193 | 276.1152 | 14.545 | 464.3209 | -0.00054762 | 0.5766 | 0.96963 | 1.1588
[8 empty] | 23.8702 | 277.0277 | 14.1917 | 464.6742 | -0.00054762 | 0.57851 | 0.97036 | 1.1602
[8 empty] | 23.9217 | 277.734 | 13.7795 | 465.0864 | -0.00054762 | 0.57998 | 0.97122 | 1.1606
[8 empty] | 23.9693 | 276.4677 | 15.34 | 463.5259 | -0.00054762 | 0.57734 | 0.96797 | 1.153
[8 empty] | 24.0208 | 276.968 | 15.4872 | 463.3787 | -0.00054762 | 0.57838 | 0.96766 | 1.1527
[8 empty] | 24.0717 | 276.6144 | 15.5461 | 463.3198 | -0.00054762 | 0.57764 | 0.96754 | 1.1487
[8 empty] | 24.121 | 277.0852 | 15.5461 | 463.3198 | -0.00054762 | 0.57863 | 0.96754 | 1.1483
[8 empty] | 24.1709 | 277.1438 | 15.3988 | 463.467 | -0.00054762 | 0.57875 | 0.96784 | 1.1462
[8 empty] | 24.2202 | 276.5252 | 15.8699 | 462.9959 | -0.00054762 | 0.57746 | 0.96686 | 1.1413
[8 empty] | 24.2716 | 276.4661 | 16.9005 | 461.9654 | -0.00054762 | 0.57734 | 0.96471 | 1.1387
[8 empty] | 24.3209 | 275.7591 | 17.5777 | 461.2882 | -0.00054762 | 0.57586 | 0.96329 | 1.1335
[8 empty] | 24.3702 | 276.1711 | 16.6355 | 462.2304 | -0.00054762 | 0.57672 | 0.96526 | 1.1329
[8 empty] | 24.42 | 276.7302 | 16.9593 | 461.9065 | -0.00054762 | 0.57789 | 0.96458 | 1.1328
[8 empty] | 24.4693 | 276.1117 | 16.2233 | 462.6426 | -0.00054762 | 0.5766 | 0.96612 | 1.128
[8 empty] | 24.517 | 275.3165 | 17.2243 | 461.6415 | -0.00054762 | 0.57493 | 0.96403 | 1.1226
[8 empty] | 24.5685 | 276.4056 | 15.9583 | 462.9076 | -0.00054762 | 0.57721 | 0.96667 | 1.1247
[8 empty] | 24.6194 | 276.4053 | 15.5461 | 463.3198 | -0.00054762 | 0.57721 | 0.96754 | 1.1223
[8 empty] | 24.667 | 276.3462 | 15.9583 | 462.9076 | -0.00054762 | 0.57708 | 0.96667 | 1.1199
[8 empty] | 24.7169 | 275.8748 | 15.7522 | 463.1137 | -0.00054762 | 0.5761 | 0.96711 | 1.1158
[8 empty] | 24.7662 | 276.4046 | 16.1644 | 462.7015 | -0.00054762 | 0.57721 | 0.96624 | 1.1157
[8 empty] | 24.8171 | 275.6977 | 17.8426 | 461.0232 | -0.00054762 | 0.57573 | 0.96274 | 1.1105
[8 empty] | 24.8669 | 275.8152 | 17.5188 | 461.3471 | -0.00054762 | 0.57598 | 0.96342 | 1.1088
[8 empty] | 24.9179 | 275.5794 | 17.1654 | 461.7004 | -0.00054762 | 0.57548 | 0.96415 | 1.1056
[8 empty] | 24.9693 | 275.8147 | 17.9015 | 460.9643 | -0.00054762 | 0.57597 | 0.96262 | 1.1042
[8 empty] | 25.0131 | 274.7251 | 18.8732 | 459.9927 | -0.00054762 | 0.5737 | 0.96059 | 1.098
[8 empty] | 25.0701 | 276.3442 | 17.5777 | 461.2882 | -0.00054762 | 0.57708 | 0.96329 | 1.1019
[8 empty] | 25.1177 | 275.2546 | 18.8732 | 459.9927 | -0.00054762 | 0.57481 | 0.96059 | 1.0955
[8 empty] | 25.167 | 275.5193 | 18.7848 | 460.081 | -0.00054762 | 0.57536 | 0.96077 | 1.0944
[8 empty] | 25.2147 | 275.4602 | 18.1076 | 460.7582 | -0.00054762 | 0.57523 | 0.96219 | 1.0921
[8 empty] | 25.2662 | 275.0772 | 19.462 | 459.4038 | -0.00054762 | 0.57443 | 0.95936 | 1.0884
[8 empty] | 25.3171 | 275.0181 | 19.727 | 459.1388 | -0.00054762 | 0.57431 | 0.9588 | 1.0859
[8 empty] | 25.3647 | 274.0462 | 19.8742 | 458.9916 | -0.00054762 | 0.57228 | 0.9585 | 1.0801
[8 empty] | 25.4162 | 275.1354 | 18.5198 | 460.346 | -0.00054762 | 0.57456 | 0.96133 | 1.0822
[8 empty] | 25.4655 | 274.9585 | 18.3726 | 460.4932 | -0.00054762 | 0.57419 | 0.96163 | 1.0794
[8 empty] | 25.517 | 274.6638 | 18.8732 | 459.9927 | -0.00054762 | 0.57357 | 0.96059 | 1.076
[8 empty] | 25.5663 | 275.3997 | 18.461 | 460.4049 | -0.00054762 | 0.57511 | 0.96145 | 1.0768
[8 empty] | 25.6156 | 274.5456 | 18.932 | 459.9338 | -0.00054762 | 0.57332 | 0.96046 | 1.0714
[8 empty] | 25.667 | 274.7809 | 18.9909 | 459.8749 | -0.00054762 | 0.57382 | 0.96034 | 1.0702
[8 empty] | 25.7147 | 274.604 | 19.0498 | 459.816 | -0.0010952 | 0.57345 | 0.96022 | 1.0675
[8 empty] | 25.764 | 273.9855 | 20.2275 | 458.6383 | -0.00054762 | 0.57216 | 0.95776 | 1.0631
[8 empty] | 25.8138 | 274.5447 | 20.0803 | 458.7855 | -0.00054762 | 0.57332 | 0.95807 | 1.0632
[8 empty] | 25.8647 | 273.8084 | 20.2864 | 458.5794 | -0.00054762 | 0.57179 | 0.95764 | 1.0583
[8 empty] | 25.9179 | 274.4854 | 20.0803 | 458.7855 | -0.00054762 | 0.5732 | 0.95807 | 1.0587
[8 empty] | 25.9622 | 272.6597 | 21.6997 | 457.1661 | -0.00054762 | 0.56939 | 0.95469 | 1.0499
[8 empty] | 26.0148 | 274.3672 | 21.1697 | 457.6961 | -0.00054762 | 0.57295 | 0.95579 | 1.0543
[8 empty] | 26.063 | 273.6309 | 21.7586 | 457.1073 | -0.00054762 | 0.57141 | 0.95456 | 1.0495
[8 empty] | 26.1177 | 273.6307 | 21.6997 | 457.1661 | -0.00054762 | 0.57141 | 0.95469 | 1.0473
[8 empty] | 26.1632 | 273.6305 | 21.6408 | 457.225 | -0.00054762 | 0.57141 | 0.95481 | 1.0455
[8 empty] | 26.213 | 272.9826 | 22.3769 | 456.489 | -0.00054762 | 0.57006 | 0.95327 | 1.041
[8 empty] | 26.264 | 273.8656 | 22.5241 | 456.3417 | -0.00054762 | 0.5719 | 0.95296 | 1.0424
[8 empty] | 26.3154 | 273.571 | 21.1697 | 457.6961 | -0.00054762 | 0.57129 | 0.95579 | 1.0392
[8 empty] | 26.3631 | 272.717 | 22.4358 | 456.4301 | -0.00054762 | 0.56951 | 0.95315 | 1.0341
[8 empty] | 26.4146 | 273.2762 | 21.3758 | 457.49 | -0.00054762 | 0.57067 | 0.95536 | 1.0342
[8 empty] | 26.4622 | 272.8932 | 22.7302 | 456.1356 | -0.00054762 | 0.56987 | 0.95253 | 1.0309
[8 empty] | 26.5099 | 273.5702 | 22.848 | 456.0179 | -0.00054762 | 0.57129 | 0.95229 | 1.0316
[8 empty] | 26.5608 | 272.4218 | 23.0541 | 455.8118 | -0.00054762 | 0.56889 | 0.95186 | 1.0253
[8 empty] | 26.6123 | 272.716 | 23.0541 | 455.8118 | -0.00054762 | 0.5695 | 0.95186 | 1.0244
[8 empty] | 26.6632 | 272.1269 | 23.7313 | 455.1346 | -0.00054762 | 0.56827 | 0.95044 | 1.0203
[8 empty] | 26.7108 | 272.8923 | 22.583 | 456.2828 | -0.00054762 | 0.56987 | 0.95284 | 1.0213
[8 empty] | 26.7623 | 272.8332 | 23.4663 | 455.3995 | -0.00054762 | 0.56975 | 0.951 | 1.0191
[8 empty] | 26.8138 | 272.6564 | 23.9963 | 454.8696 | -0.00054762 | 0.56938 | 0.94989 | 1.0165
[8 empty] | 26.8614 | 272.1262 | 24.6735 | 454.1924 | -0.00054762 | 0.56827 | 0.94848 | 1.0127
[8 empty] | 26.9107 | 271.5666 | 25.0857 | 453.7802 | -0.00054762 | 0.5671 | 0.94761 | 1.0088
[8 empty] | 26.9622 | 271.7725 | 25.2918 | 453.5741 | -0.00054762 | 0.56753 | 0.94718 | 1.0076
[8 empty] | 27.0115 | 271.6251 | 25.5568 | 453.3091 | -0.00054762 | 0.56723 | 0.94663 | 1.0053
[8 empty] | 27.0624 | 271.8899 | 25.6157 | 453.2502 | -0.00054762 | 0.56778 | 0.94651 | 1.0043
[8 empty] | 27.1123 | 271.2126 | 26.0868 | 452.7791 | -0.00054762 | 0.56636 | 0.94552 | 0.99999
[8 empty] | 27.1599 | 270.7413 | 26.1751 | 452.6908 | -0.00054762 | 0.56538 | 0.94534 | 0.9965
[8 empty] | 27.2076 | 270.2995 | 26.499 | 452.3669 | -0.00054762 | 0.56446 | 0.94466 | 0.99313
[8 empty] | 27.2607 | 271.5065 | 25.969 | 452.8969 | -0.00054762 | 0.56698 | 0.94577 | 0.99563
[8 empty] | 27.31 | 270.8586 | 26.4401 | 452.4258 | -0.00054762 | 0.56563 | 0.94479 | 0.99146
[8 empty] | 27.356 | 270.0635 | 26.5579 | 452.308 | -0.00054762 | 0.56396 | 0.94454 | 0.98688
[8 empty] | 27.4107 | 271.771 | 25.704 | 453.1619 | -0.00054762 | 0.56753 | 0.94632 | 0.99114
[8 empty] | 27.46 | 270.2398 | 27.4412 | 451.4247 | -0.00054762 | 0.56433 | 0.9427 | 0.98379
[8 empty] | 27.5115 | 269.8274 | 28.7367 | 450.1292 | -0.00054762 | 0.56347 | 0.93999 | 0.98045
[8 empty] | 27.5608 | 270.5045 | 27.9123 | 450.9536 | -0.00054762 | 0.56489 | 0.94171 | 0.98115
[8 empty] | 27.6101 | 270.1804 | 28.6778 | 450.1881 | -0.00054762 | 0.56421 | 0.94011 | 0.97822
[8 empty] | 27.6599 | 270.5042 | 28.3245 | 450.5414 | -0.00054762 | 0.56489 | 0.94085 | 0.97763
[8 empty] | 27.7092 | 270.1212 | 28.6778 | 450.1881 | -0.00054762 | 0.56409 | 0.94011 | 0.97451
[8 empty] | 27.7585 | 270.0622 | 28.9428 | 449.9231 | -0.00054762 | 0.56396 | 0.93956 | 0.97257
[8 empty] | 27.8061 | 269.2082 | 29.2078 | 449.6581 | -0.00054762 | 0.56218 | 0.93901 | 0.96783
[8 empty] | 27.856 | 269.0314 | 29.4139 | 449.452 | -0.00054762 | 0.56181 | 0.93858 | 0.96546
[8 empty] | 27.9107 | 269.7673 | 29.4139 | 449.452 | -0.00054762 | 0.56335 | 0.93858 | 0.96621
[8 empty] | 27.9584 | 269.4728 | 29.0605 | 449.8053 | -0.00054762 | 0.56273 | 0.93931 | 0.96351
[8 empty] | 28.0093 | 269.4137 | 30.0911 | 448.7748 | -0.00054762 | 0.56261 | 0.93716 | 0.96154
[8 empty] | 28.0553 | 268.7364 | 30.2088 | 448.657 | -0.00054762 | 0.56119 | 0.93692 | 0.95755
[8 empty] | 28.1068 | 268.3829 | 30.8271 | 448.0387 | -0.00054762 | 0.56046 | 0.93562 | 0.95454
[8 empty] | 28.1544 | 268.3239 | 30.886 | 447.9798 | -0.00054762 | 0.56033 | 0.9355 | 0.95272
[8 empty] | 28.2054 | 268.1471 | 31.2982 | 447.5676 | -0.00054762 | 0.55996 | 0.93464 | 0.95037
[8 empty] | 28.2568 | 268.3825 | 30.886 | 447.9798 | -0.00054762 | 0.56045 | 0.9355 | 0.94947
[8 empty] | 28.3083 | 267.4108 | 33.3298 | 445.536 | -0.00054762 | 0.55843 | 0.9304 | 0.94431
[8 empty] | 28.3576 | 268.6178 | 32.2404 | 446.6254 | -0.00054762 | 0.56095 | 0.93267 | 0.94693
[8 empty] | 28.4085 | 268.0877 | 32.3287 | 446.5371 | -0.00054762 | 0.55984 | 0.93249 | 0.94336
[8 empty] | 28.4567 | 268.7942 | 30.9744 | 447.8915 | -0.00054762 | 0.56131 | 0.93532 | 0.94425
[8 empty] | 28.5077 | 268.323 | 32.3876 | 446.4782 | -0.00054762 | 0.56033 | 0.93237 | 0.94091
[8 empty] | 28.5553 | 268.1462 | 31.8577 | 447.0082 | -0.00054762 | 0.55996 | 0.93347 | 0.93872
[8 empty] | 28.6068 | 267.5278 | 32.5348 | 446.331 | -0.00054762 | 0.55867 | 0.93206 | 0.93487
[8 empty] | 28.6577 | 267.6454 | 32.7115 | 446.1544 | -0.00054762 | 0.55892 | 0.93169 | 0.93362
[8 empty] | 28.7076 | 267.7042 | 32.6526 | 446.2132 | -0.00054762 | 0.55904 | 0.93181 | 0.9322
[8 empty] | 28.7585 | 267.5274 | 33.6831 | 445.1827 | -0.00054762 | 0.55867 | 0.92966 | 0.92994
[8 empty] | 28.8045 | 267.0562 | 33.477 | 445.3888 | -0.0010952 | 0.55768 | 0.93009 | 0.92681
[8 empty] | 28.8538 | 266.8206 | 34.4781 | 444.3878 | -0.00054762 | 0.55719 | 0.928 | 0.92441
[8 empty] | 28.9053 | 266.7321 | 33.8892 | 444.9766 | -0.00054762 | 0.55701 | 0.92923 | 0.92246
[8 empty] | 28.9529 | 266.4376 | 34.8314 | 444.0344 | -0.00054762 | 0.55639 | 0.92726 | 0.91993
[8 empty] | 29.0044 | 266.673 | 34.8903 | 443.9755 | -0.00054762 | 0.55688 | 0.92714 | 0.91911
[8 empty] | 29.052 | 265.348 | 36.0975 | 442.7684 | -0.00054762 | 0.55412 | 0.92462 | 0.91304
[8 empty] | 29.1046 | 266.6139 | 35.1553 | 443.7106 | -0.00054762 | 0.55676 | 0.92659 | 0.91574
[8 empty] | 29.1506 | 265.0533 | 36.4508 | 442.4151 | -0.00054762 | 0.5535 | 0.92388 | 0.90894
[8 empty] | 29.2037 | 265.6715 | 35.8325 | 443.0334 | -0.00054762 | 0.55479 | 0.92517 | 0.9094
[8 empty] | 29.2552 | 266.3192 | 34.9492 | 443.9167 | -0.0010952 | 0.55615 | 0.92702 | 0.91002
[8 empty] | 29.3028 | 265.6713 | 36.0386 | 442.8273 | -0.00054762 | 0.55479 | 0.92474 | 0.90633
[8 empty] | 29.3521 | 264.5819 | 36.6569 | 442.2089 | -0.00054762 | 0.55252 | 0.92345 | 0.90109
[8 empty] | 29.4036 | 265.6123 | 36.3036 | 442.5623 | -0.00054762 | 0.55467 | 0.92419 | 0.90302
[8 empty] | 29.4545 | 265.8477 | 36.2447 | 442.6212 | -0.00054762 | 0.55516 | 0.92431 | 0.90226
[8 empty] | 29.5022 | 265.2882 | 36.7747 | 442.0912 | -0.00054762 | 0.55399 | 0.9232 | 0.8989
[8 empty] | 29.552 | 265.0526 | 37.128 | 441.7379 | -0.00054762 | 0.5535 | 0.92247 | 0.89659
[8 empty] | 29.6013 | 264.6403 | 37.923 | 440.9429 | -0.00054762 | 0.55264 | 0.92081 | 0.8937
[8 empty] | 29.6522 | 264.9935 | 38.0113 | 440.8546 | -0.00054762 | 0.55338 | 0.92062 | 0.89336
[8 empty] | 29.7004 | 264.1396 | 39.0713 | 439.7946 | -0.00054762 | 0.55159 | 0.91841 | 0.88904
[8 empty] | 29.7514 | 264.8756 | 37.2458 | 441.6201 | -0.00054762 | 0.55313 | 0.92222 | 0.88999
[8 empty] | 29.799 | 263.4328 | 39.1596 | 439.7063 | -0.00054762 | 0.55012 | 0.91822 | 0.88372
[8 empty] | 29.8505 | 264.581 | 37.1869 | 441.679 | -0.00054762 | 0.55252 | 0.92234 | 0.88605
[8 empty] | 29.8998 | 263.8448 | 38.2174 | 440.6485 | -0.00054762 | 0.55098 | 0.92019 | 0.88212
[8 empty] | 29.9529 | 264.5808 | 37.4519 | 441.414 | -0.00054762 | 0.55252 | 0.92179 | 0.88302
[8 empty] | 30.0022 | 263.9036 | 38.1291 | 440.7368 | -0.00054762 | 0.5511 | 0.92038 | 0.87931
[8 empty] | 30.0498 | 263.6679 | 38.9535 | 439.9124 | -0.00054762 | 0.55061 | 0.91865 | 0.87713