## General
ID | Test Identification
Test Identification | Location | NWZ-BH-5053
Test Identification | Sample | 11-1
Test Identification | Depth | 10 | [m]
Test Identification | Test number | CIDps68
Specimen Visual Description
Specimen Visual Description | Light yellowish brown fine to medium SAND
Initial Specimen Conditions
Initial Sample Conditions | Test start date | 22/05/2024
Initial Sample Conditions | Type of sample | Re-compacted
Initial Sample Conditions | Diameter | 69.95 | [mm]
Initial Sample Conditions | Height | 140 | [mm]
Initial Sample Conditions | Water content | 5.1812 | [%]
Initial Sample Conditions | Bulk density | 1.8061 | [Mg/m³]
Initial Sample Conditions | Dry density | 1.7171 | [Mg/m³]
Initial Sample Conditions | Void ratio | 0.5433 | [-]
Initial Sample Conditions | Degree of saturation | 25.2721 | [%]
Initial Sample Conditions | Particle density - Assumed | 2.65 | [Mg/m³]
Initial Sample Conditions | Torvane |  | [kPa]
Initial Sample Conditions | Pocket penetrometer |  | [kPa]
Initial Sample Conditions | Type of drains | One end only
Saturation
Saturation | Pressure increments applied | 100 | [kPa]
Saturation | Differential pressure used | N/A | [kPa]
Saturation | Cell pressure | 700 | [kPa]
Saturation | Base PWP | 688.6217 | [kPa]
Saturation | Mid height PWP |  | [kPa]
Saturation | B value achieved | 0.9918 | [-]
Svh Bender Element Determinations - Post-Saturation
Svh Bender Element Determinations - Post-Saturation | Bulk density |  | [Mg/m³]
Svh Bender Element Determinations - Post-Saturation | Dry density |  | [Mg/m³]
Svh Bender Element Determinations - Post-Saturation | Void ratio |  | [-]
Svh Bender Element Determinations - Post-Saturation | Distance |  | [mm]
Svh Bender Element Determinations - Post-Saturation | Effective radial pressure |  | [kPa]
Svh Bender Element Determinations - Post-Saturation | Effective axial pressure |  | [kPa]
Svh Bender Element Determinations - Post-Saturation | Input wave period | Peak-to-Peak Arrival time | Wavelength ratio | Velocity | Gmax
Svh Bender Element Determinations - Post-Saturation | [ms] | [ms] | [-] | [m/s] | [MPa]
Svh Bender Element Determinations - Post-Saturation
Svh Bender Element Determinations - Post-Saturation
Svh Bender Element Determinations - Post-Saturation
Svh Bender Element Determinations - Post-Saturation
Svh Bender Element Determinations - Post-Saturation
Svh Bender Element Determinations - Post-Saturation
Svh Bender Element Determinations - Post-Saturation
Svh Bender Element Determinations - Post-Saturation
Svh Bender Element Determinations - Post-Saturation
Svh Bender Element Determinations - Post-Saturation
Svh Bender Element Determinations - Post-Saturation
Svh Bender Element Determinations - Post-Saturation
Svh Bender Element Determinations - Post-Saturation
Svh Bender Element Determinations - Post-Saturation
Svh Bender Element Determinations - Post-Saturation
Svh Bender Element Determinations - Post-Saturation
Svh Bender Element Determinations - Post-Saturation
Svh Bender Element Determinations - Post-Saturation
Svh Bender Element Determinations - Post-Saturation
Svh Bender Element Determinations - Post-Saturation
Svh Bender Element Determinations - Post-Saturation
Svh Bender Element Determinations - Post-Saturation
Svh Bender Element Determinations - Post-Saturation
Svh Bender Element Determinations - Post-Saturation
Svh Bender Element Determinations - Post-Saturation
Svh Bender Element Determinations - Post-Saturation
Svh Bender Element Determinations - Post-Saturation
Svh Bender Element Determinations - Post-Saturation
Svh Bender Element Determinations - Post-Saturation
Svh Bender Element Determinations - Post-Saturation
Pvh Bender Element Determinations - Post-Saturation
Pvh Bender Element Determinations - Post-Saturation | Bulk density |  | [Mg/m³]
Pvh Bender Element Determinations - Post-Saturation | Dry density |  | [Mg/m³]
Pvh Bender Element Determinations - Post-Saturation | Void ratio |  | [-]
Pvh Bender Element Determinations - Post-Saturation | Distance |  | [mm]
Pvh Bender Element Determinations - Post-Saturation | Effective radial pressure |  | [kPa]
Pvh Bender Element Determinations - Post-Saturation | Effective axial pressure |  | [kPa]
Pvh Bender Element Determinations - Post-Saturation | Input wave period | Crossover arrival time | Wavelength ratio | Velocity | Mmax
Pvh Bender Element Determinations - Post-Saturation | [ms] | [ms] | [-] | [m/s] | [MPa]
Pvh Bender Element Determinations - Post-Saturation
Pvh Bender Element Determinations - Post-Saturation
Pvh Bender Element Determinations - Post-Saturation
Pvh Bender Element Determinations - Post-Saturation
Pvh Bender Element Determinations - Post-Saturation
Pvh Bender Element Determinations - Post-Saturation
Pvh Bender Element Determinations - Post-Saturation
Pvh Bender Element Determinations - Post-Saturation
Pvh Bender Element Determinations - Post-Saturation
Pvh Bender Element Determinations - Post-Saturation
Pvh Bender Element Determinations - Post-Saturation
Pvh Bender Element Determinations - Post-Saturation
Pvh Bender Element Determinations - Post-Saturation
Pvh Bender Element Determinations - Post-Saturation
Pvh Bender Element Determinations - Post-Saturation
Pvh Bender Element Determinations - Post-Saturation
Pvh Bender Element Determinations - Post-Saturation
Pvh Bender Element Determinations - Post-Saturation
Pvh Bender Element Determinations - Post-Saturation
Pvh Bender Element Determinations - Post-Saturation
Pvh Bender Element Determinations - Post-Saturation
Pvh Bender Element Determinations - Post-Saturation
Pvh Bender Element Determinations - Post-Saturation
Pvh Bender Element Determinations - Post-Saturation
Pvh Bender Element Determinations - Post-Saturation
Pvh Bender Element Determinations - Post-Saturation
Pvh Bender Element Determinations - Post-Saturation
Pvh Bender Element Determinations - Post-Saturation
Pvh Bender Element Determinations - Post-Saturation
Pvh Bender Element Determinations - Post-Saturation
Isotropic Consolidation - 1
Isotropic Consolidation - 1 | Cell pressure | 720 | [kPa]
Isotropic Consolidation - 1 | Back pressure | 689 | [kPa]
Isotropic Consolidation - 1 | Base PWP | 688.9588 | [kPa]
Isotropic Consolidation - 1 | Mid height PWP |  | [kPa]
Isotropic Consolidation - 1 | Effective radial pressure | 31.0412 | [kPa]
Isotropic Consolidation - 1 | Effective axial pressure | 31.0412 | [kPa]
Isotropic Consolidation - 1 | Deviator stress | 0 | [kPa]
Isotropic Consolidation - 1 | Volumetric strain | 0.21579 | [%]
Isotropic Consolidation - 1 | Volumetric strain rate - end of stage | 0.0057272 | [%/hr]
Isotropic Consolidation - 1 | External axial strain | 0.051571 | [%]
Isotropic Consolidation - 1 | Local axial strain |  | [%]
Isotropic Consolidation - 1 | Local radial strain |  | [%]
Isotropic Consolidation - 1 | Water content | 20.3761 | [%]
Isotropic Consolidation - 1 | Bulk density | 2.0715 | [Mg/m³]
Isotropic Consolidation - 1 | Dry density | 1.7208 | [Mg/m³]
Isotropic Consolidation - 1 | Void ratio | 0.53997 | [-]
Isotropic Consolidation - 1 | Degree of saturation | 100 | [%]
Svh Bender Element Determinations - Post-Isotropic Consolidation - 1
Svh Bender Element Determinations - Post-Isotropic Consolidation - 1 | Bulk density |  | [Mg/m³]
Svh Bender Element Determinations - Post-Isotropic Consolidation - 1 | Dry density |  | [Mg/m³]
Svh Bender Element Determinations - Post-Isotropic Consolidation - 1 | Void ratio |  | [-]
Svh Bender Element Determinations - Post-Isotropic Consolidation - 1 | Distance |  | [mm]
Svh Bender Element Determinations - Post-Isotropic Consolidation - 1 | Effective radial pressure |  | [kPa]
Svh Bender Element Determinations - Post-Isotropic Consolidation - 1 | Effective axial pressure |  | [kPa]
Svh Bender Element Determinations - Post-Isotropic Consolidation - 1 | Input wave period | Peak-to-Peak arrival time | Wavelength ratio | Velocity | Gmax
Svh Bender Element Determinations - Post-Isotropic Consolidation - 1 | [ms] | [ms] | [-] | [m/s] | [MPa]
Svh Bender Element Determinations - Post-Isotropic Consolidation - 1
Svh Bender Element Determinations - Post-Isotropic Consolidation - 1
Svh Bender Element Determinations - Post-Isotropic Consolidation - 1
Svh Bender Element Determinations - Post-Isotropic Consolidation - 1
Svh Bender Element Determinations - Post-Isotropic Consolidation - 1
Svh Bender Element Determinations - Post-Isotropic Consolidation - 1
Svh Bender Element Determinations - Post-Isotropic Consolidation - 1
Svh Bender Element Determinations - Post-Isotropic Consolidation - 1
Svh Bender Element Determinations - Post-Isotropic Consolidation - 1
Svh Bender Element Determinations - Post-Isotropic Consolidation - 1
Svh Bender Element Determinations - Post-Isotropic Consolidation - 1
Svh Bender Element Determinations - Post-Isotropic Consolidation - 1
Svh Bender Element Determinations - Post-Isotropic Consolidation - 1
Svh Bender Element Determinations - Post-Isotropic Consolidation - 1
Svh Bender Element Determinations - Post-Isotropic Consolidation - 1
Svh Bender Element Determinations - Post-Isotropic Consolidation - 1
Svh Bender Element Determinations - Post-Isotropic Consolidation - 1
Svh Bender Element Determinations - Post-Isotropic Consolidation - 1
Svh Bender Element Determinations - Post-Isotropic Consolidation - 1
Svh Bender Element Determinations - Post-Isotropic Consolidation - 1
Svh Bender Element Determinations - Post-Isotropic Consolidation - 1
Svh Bender Element Determinations - Post-Isotropic Consolidation - 1
Svh Bender Element Determinations - Post-Isotropic Consolidation - 1
Svh Bender Element Determinations - Post-Isotropic Consolidation - 1
Svh Bender Element Determinations - Post-Isotropic Consolidation - 1
Svh Bender Element Determinations - Post-Isotropic Consolidation - 1
Svh Bender Element Determinations - Post-Isotropic Consolidation - 1
Svh Bender Element Determinations - Post-Isotropic Consolidation - 1
Svh Bender Element Determinations - Post-Isotropic Consolidation - 1
Svh Bender Element Determinations - Post-Isotropic Consolidation - 1
Pvh Bender Element Determinations - Post-Isotropic Consolidation - 1
Pvh Bender Element Determinations - Post-Isotropic Consolidation - 1 | Bulk density |  | [Mg/m³]
Pvh Bender Element Determinations - Post-Isotropic Consolidation - 1 | Dry density |  | [Mg/m³]
Pvh Bender Element Determinations - Post-Isotropic Consolidation - 1 | Void ratio |  | [-]
Pvh Bender Element Determinations - Post-Isotropic Consolidation - 1 | Distance |  | [mm]
Pvh Bender Element Determinations - Post-Isotropic Consolidation - 1 | Effective radial pressure |  | [kPa]
Pvh Bender Element Determinations - Post-Isotropic Consolidation - 1 | Effective axial pressure |  | [kPa]
Pvh Bender Element Determinations - Post-Isotropic Consolidation - 1 | Input wave period | Crossover arrival time | Wavelength ratio | Velocity | Mmax
Pvh Bender Element Determinations - Post-Isotropic Consolidation - 1 | [ms] | [ms] | [-] | [m/s] | [MPa]
Pvh Bender Element Determinations - Post-Isotropic Consolidation - 1
Pvh Bender Element Determinations - Post-Isotropic Consolidation - 1
Pvh Bender Element Determinations - Post-Isotropic Consolidation - 1
Pvh Bender Element Determinations - Post-Isotropic Consolidation - 1
Pvh Bender Element Determinations - Post-Isotropic Consolidation - 1
Pvh Bender Element Determinations - Post-Isotropic Consolidation - 1
Pvh Bender Element Determinations - Post-Isotropic Consolidation - 1
Pvh Bender Element Determinations - Post-Isotropic Consolidation - 1
Pvh Bender Element Determinations - Post-Isotropic Consolidation - 1
Pvh Bender Element Determinations - Post-Isotropic Consolidation - 1
Pvh Bender Element Determinations - Post-Isotropic Consolidation - 1
Pvh Bender Element Determinations - Post-Isotropic Consolidation - 1
Pvh Bender Element Determinations - Post-Isotropic Consolidation - 1
Pvh Bender Element Determinations - Post-Isotropic Consolidation - 1
Pvh Bender Element Determinations - Post-Isotropic Consolidation - 1
Pvh Bender Element Determinations - Post-Isotropic Consolidation - 1
Pvh Bender Element Determinations - Post-Isotropic Consolidation - 1
Pvh Bender Element Determinations - Post-Isotropic Consolidation - 1
Pvh Bender Element Determinations - Post-Isotropic Consolidation - 1
Pvh Bender Element Determinations - Post-Isotropic Consolidation - 1
Pvh Bender Element Determinations - Post-Isotropic Consolidation - 1
Pvh Bender Element Determinations - Post-Isotropic Consolidation - 1
Pvh Bender Element Determinations - Post-Isotropic Consolidation - 1
Pvh Bender Element Determinations - Post-Isotropic Consolidation - 1
Pvh Bender Element Determinations - Post-Isotropic Consolidation - 1
Pvh Bender Element Determinations - Post-Isotropic Consolidation - 1
Pvh Bender Element Determinations - Post-Isotropic Consolidation - 1
Pvh Bender Element Determinations - Post-Isotropic Consolidation - 1
Pvh Bender Element Determinations - Post-Isotropic Consolidation - 1
Pvh Bender Element Determinations - Post-Isotropic Consolidation - 1
Anisotropic Consolidation - 1
Anisotropic Consolidation - 1 | Cell pressure |  | [kPa]
Anisotropic Consolidation - 1 | Back pressure |  | [kPa]
Anisotropic Consolidation - 1 | Base PWP |  | [kPa]
Anisotropic Consolidation - 1 | Mid height PWP |  | [kPa]
Anisotropic Consolidation - 1 | Effective radial pressure |  | [kPa]
Anisotropic Consolidation - 1 | Effective axial pressure |  | [kPa]
Anisotropic Consolidation - 1 | Deviator stress |  | [kPa]
Anisotropic Consolidation - 1 | Volumetric strain |  | [%]
Anisotropic Consolidation - 1 | Volumetric strain rate - end of stage |  | [%/hr]
Anisotropic Consolidation - 1 | External axial strain |  | [%]
Anisotropic Consolidation - 1 | Local axial strain |  | [%]
Anisotropic Consolidation - 1 | Local radial strain |  | [%]
Anisotropic Consolidation - 1 | Water content |  | [%]
Anisotropic Consolidation - 1 | Bulk density |  | [Mg/m³]
Anisotropic Consolidation - 1 | Dry density |  | [Mg/m³]
Anisotropic Consolidation - 1 | Void ratio |  | [-]
Anisotropic Consolidation - 1 | Degree of saturation |  | [%]
Svh Bender Element Determinations - Post-Anisotropic Consolidation - 1
Svh Bender Element Determinations - Post-Anisotropic Consolidation - 1 | Bulk density |  | [Mg/m³]
Svh Bender Element Determinations - Post-Anisotropic Consolidation - 1 | Dry density |  | [Mg/m³]
Svh Bender Element Determinations - Post-Anisotropic Consolidation - 1 | Void ratio |  | [-]
Svh Bender Element Determinations - Post-Anisotropic Consolidation - 1 | Distance |  | [mm]
Svh Bender Element Determinations - Post-Anisotropic Consolidation - 1 | Effective radial pressure |  | [kPa]
Svh Bender Element Determinations - Post-Anisotropic Consolidation - 1 | Effective axial pressure |  | [kPa]
Svh Bender Element Determinations - Post-Anisotropic Consolidation - 1 | Input wave period | Peak-to-Peak arrival time | Wavelength ratio | Velocity | Gmax
Svh Bender Element Determinations - Post-Anisotropic Consolidation - 1 | [ms] | [ms] | [-] | [m/s] | [MPa]
Svh Bender Element Determinations - Post-Anisotropic Consolidation - 1
Svh Bender Element Determinations - Post-Anisotropic Consolidation - 1
Svh Bender Element Determinations - Post-Anisotropic Consolidation - 1
Svh Bender Element Determinations - Post-Anisotropic Consolidation - 1
Svh Bender Element Determinations - Post-Anisotropic Consolidation - 1
Svh Bender Element Determinations - Post-Anisotropic Consolidation - 1
Svh Bender Element Determinations - Post-Anisotropic Consolidation - 1
Svh Bender Element Determinations - Post-Anisotropic Consolidation - 1
Svh Bender Element Determinations - Post-Anisotropic Consolidation - 1
Svh Bender Element Determinations - Post-Anisotropic Consolidation - 1
Svh Bender Element Determinations - Post-Anisotropic Consolidation - 1
Svh Bender Element Determinations - Post-Anisotropic Consolidation - 1
Svh Bender Element Determinations - Post-Anisotropic Consolidation - 1
Svh Bender Element Determinations - Post-Anisotropic Consolidation - 1
Svh Bender Element Determinations - Post-Anisotropic Consolidation - 1
Svh Bender Element Determinations - Post-Anisotropic Consolidation - 1
Svh Bender Element Determinations - Post-Anisotropic Consolidation - 1
Svh Bender Element Determinations - Post-Anisotropic Consolidation - 1
Svh Bender Element Determinations - Post-Anisotropic Consolidation - 1
Svh Bender Element Determinations - Post-Anisotropic Consolidation - 1
Svh Bender Element Determinations - Post-Anisotropic Consolidation - 1
Svh Bender Element Determinations - Post-Anisotropic Consolidation - 1
Svh Bender Element Determinations - Post-Anisotropic Consolidation - 1
Svh Bender Element Determinations - Post-Anisotropic Consolidation - 1
Svh Bender Element Determinations - Post-Anisotropic Consolidation - 1
Svh Bender Element Determinations - Post-Anisotropic Consolidation - 1
Svh Bender Element Determinations - Post-Anisotropic Consolidation - 1
Svh Bender Element Determinations - Post-Anisotropic Consolidation - 1
Svh Bender Element Determinations - Post-Anisotropic Consolidation - 1
Svh Bender Element Determinations - Post-Anisotropic Consolidation - 1
Pvh Bender Element Determinations - Post-Anisotropic Consolidation - 1
Pvh Bender Element Determinations - Post-Anisotropic Consolidation - 1 | Bulk density |  | [Mg/m³]
Pvh Bender Element Determinations - Post-Anisotropic Consolidation - 1 | Dry density |  | [Mg/m³]
Pvh Bender Element Determinations - Post-Anisotropic Consolidation - 1 | Void ratio |  | [-]
Pvh Bender Element Determinations - Post-Anisotropic Consolidation - 1 | Distance |  | [mm]
Pvh Bender Element Determinations - Post-Anisotropic Consolidation - 1 | Effective radial pressure |  | [kPa]
Pvh Bender Element Determinations - Post-Anisotropic Consolidation - 1 | Effective axial pressure |  | [kPa]
Pvh Bender Element Determinations - Post-Anisotropic Consolidation - 1 | Input wave period | Crossover arrival time | Wavelength ratio | Velocity | Mmax
Pvh Bender Element Determinations - Post-Anisotropic Consolidation - 1 | [ms] | [ms] | [-] | [m/s] | [MPa]
Pvh Bender Element Determinations - Post-Anisotropic Consolidation - 1
Pvh Bender Element Determinations - Post-Anisotropic Consolidation - 1
Pvh Bender Element Determinations - Post-Anisotropic Consolidation - 1
Pvh Bender Element Determinations - Post-Anisotropic Consolidation - 1
Pvh Bender Element Determinations - Post-Anisotropic Consolidation - 1
Pvh Bender Element Determinations - Post-Anisotropic Consolidation - 1
Pvh Bender Element Determinations - Post-Anisotropic Consolidation - 1
Pvh Bender Element Determinations - Post-Anisotropic Consolidation - 1
Pvh Bender Element Determinations - Post-Anisotropic Consolidation - 1
Pvh Bender Element Determinations - Post-Anisotropic Consolidation - 1
Pvh Bender Element Determinations - Post-Anisotropic Consolidation - 1
Pvh Bender Element Determinations - Post-Anisotropic Consolidation - 1
Pvh Bender Element Determinations - Post-Anisotropic Consolidation - 1
Pvh Bender Element Determinations - Post-Anisotropic Consolidation - 1
Pvh Bender Element Determinations - Post-Anisotropic Consolidation - 1
Pvh Bender Element Determinations - Post-Anisotropic Consolidation - 1
Pvh Bender Element Determinations - Post-Anisotropic Consolidation - 1
Pvh Bender Element Determinations - Post-Anisotropic Consolidation - 1
Pvh Bender Element Determinations - Post-Anisotropic Consolidation - 1
Pvh Bender Element Determinations - Post-Anisotropic Consolidation - 1
Pvh Bender Element Determinations - Post-Anisotropic Consolidation - 1
Pvh Bender Element Determinations - Post-Anisotropic Consolidation - 1
Pvh Bender Element Determinations - Post-Anisotropic Consolidation - 1
Pvh Bender Element Determinations - Post-Anisotropic Consolidation - 1
Pvh Bender Element Determinations - Post-Anisotropic Consolidation - 1
Pvh Bender Element Determinations - Post-Anisotropic Consolidation - 1
Pvh Bender Element Determinations - Post-Anisotropic Consolidation - 1
Pvh Bender Element Determinations - Post-Anisotropic Consolidation - 1
Pvh Bender Element Determinations - Post-Anisotropic Consolidation - 1
Pvh Bender Element Determinations - Post-Anisotropic Consolidation - 1
Stress-Controlled Cyclic Loading Stage (Drained)
Stress-Controlled Cyclic Loading Stage (Drained) | Reference deviatoric stress | 62 | [kPa]
Stress-Controlled Cyclic Loading Stage (Drained) | Mean qav | 0.050989 | [kPa]
Stress-Controlled Cyclic Loading Stage (Drained) | Mean qcy | 6.0374 | [kPa]
Stress-Controlled Cyclic Loading Stage (Drained) | Frequency | 0.1 | [Hz]
Stress-Controlled Cyclic Loading Stage (Drained) | Number of cycles applied (Nf) | 400 | [-]
Stress-Controlled Cyclic Loading Stage (Drained) | External eav at Nf | 0.00561 | [%]
Stress-Controlled Cyclic Loading Stage (Drained) | External ecy at Nf | 0.010898 | [%]
Stress-Controlled Cyclic Loading Stage (Drained) | Local eav at Nf |  | [%]
Stress-Controlled Cyclic Loading Stage (Drained) | Local ecy at Nf |  | [%]
Stress-Controlled Cyclic Loading Stage (Drained) | Volumetric strain at Nf | 0.034367 | [%]
Stress-Controlled Cyclic Loading Stage (Drained) | Local volumetric strain at Nf |  | [%]
Stress-Controlled Cyclic Loading Stage (Drained) | Water content | 20.3573 | [%]
Stress-Controlled Cyclic Loading Stage (Drained) | Bulk density | 2.0718 | [Mg/m³]
Stress-Controlled Cyclic Loading Stage (Drained) | Dry density | 1.7214 | [Mg/m³]
Stress-Controlled Cyclic Loading Stage (Drained) | Void ratio | 0.53947 | [-]
Stress-Controlled Cyclic Loading Stage (Drained) | Degree of saturation | 100 | [%]
Stress-Controlled Cyclic Loading Stage (Drained) | Failure criteria used | 400 cycles | [-]
Stress-Controlled Cyclic Loading Stage (Drained) | Cycle | eav | ecy | Eext | Eloc | lext | lloc
Stress-Controlled Cyclic Loading Stage (Drained) | [-] | [%] | [%] | [MPa] | [MPa] | [%] | [%]
Stress-Controlled Cyclic Loading Stage (Drained) | 1 | -0.0015365 | 0.01047 | 57.8813 |  | 3.3722
Stress-Controlled Cyclic Loading Stage (Drained) | 2 | -0.001465 | 0.010255 | 58.8372 |  | 4.5957
Stress-Controlled Cyclic Loading Stage (Drained) | 5 | -0.0010362 | 0.010327 | 58.5562 |  | 4.8633
Stress-Controlled Cyclic Loading Stage (Drained) | 10 | -0.00071465 | 0.010362 | 58.4801 |  | 5.2209
Stress-Controlled Cyclic Loading Stage (Drained) | 20 | 0.00032159 | 0.010327 | 58.43 |  | 5.5347
Stress-Controlled Cyclic Loading Stage (Drained) | 30 | 0.0013578 | 0.010362 | 58.1028 |  | 5.5126
Stress-Controlled Cyclic Loading Stage (Drained) | 40 | 0.0017509 | 0.010398 | 57.7778 |  | 5.5703
Stress-Controlled Cyclic Loading Stage (Drained) | 50 | 0.002144 | 0.010577 | 57.0482 |  | 5.6138
Stress-Controlled Cyclic Loading Stage (Drained) | 100 | 0.0028586 | 0.010648 | 56.543 |  | 5.5572
Stress-Controlled Cyclic Loading Stage (Drained) | 200 | 0.0037519 | 0.010827 | 55.6099 |  | 5.5353
Stress-Controlled Cyclic Loading Stage (Drained) | 300 | 0.0044666 | 0.01097 | 55.0042 |  | 5.8262
Stress-Controlled Cyclic Loading Stage (Drained) | 400 | 0.00561 | 0.010898 | 55.604 |  | 5.951
Stress-Controlled Cyclic Loading Stage (Drained)
Stress-Controlled Cyclic Loading Stage (Drained)
Stress-Controlled Cyclic Loading Stage (Drained)
Stress-Controlled Cyclic Loading Stage (Drained)
Stress-Controlled Cyclic Loading Stage (Drained)
Stress-Controlled Cyclic Loading Stage (Drained)
Stress-Controlled Cyclic Loading Stage (Drained)
Stress-Controlled Cyclic Loading Stage (Drained)
Stress-Controlled Cyclic Loading Stage (Drained)
Stress-Controlled Cyclic Loading Stage (Drained)
Stress-Controlled Cyclic Loading Stage (Drained)
Stress-Controlled Cyclic Loading Stage (Drained)
Stress-Controlled Cyclic Loading Stage (Drained)
Stress-Controlled Cyclic Loading Stage (Drained)
Stress-Controlled Cyclic Loading Stage (Drained)
Stress-Controlled Cyclic Loading Stage (Drained)
Stress-Controlled Cyclic Loading Stage (Drained)
Stress-Controlled Cyclic Loading Stage (Drained)
Stress-Controlled Cyclic Loading Stage (Drained)
Stress-Controlled Cyclic Loading Stage (Drained)
Stress-Controlled Cyclic Loading Stage (Drained)
Stress-Controlled Cyclic Loading Stage (Drained)
Stress-Controlled Cyclic Loading Stage (Drained)
Stress-Controlled Cyclic Loading Stage (Drained)
Stress-Controlled Cyclic Loading Stage (Drained)
Stress-Controlled Cyclic Loading Stage (Drained)
Stress-Controlled Cyclic Loading Stage (Drained)
Stress-Controlled Cyclic Loading Stage (Drained)
Stress-Controlled Cyclic Loading Stage (Drained)
Stress-Controlled Cyclic Loading Stage (Drained)
Svh Bender Element Determinations - Post-Preshear
Svh Bender Element Determinations - Post-Preshear | Bulk density |  | [Mg/m³]
Svh Bender Element Determinations - Post-Preshear | Dry density |  | [Mg/m³]
Svh Bender Element Determinations - Post-Preshear | Void ratio |  | [-]
Svh Bender Element Determinations - Post-Preshear | Distance |  | [mm]
Svh Bender Element Determinations - Post-Preshear | Effective radial pressure |  | [kPa]
Svh Bender Element Determinations - Post-Preshear | Effective axial pressure |  | [kPa]
Svh Bender Element Determinations - Post-Preshear | Input wave period | Peak-to-Peak arrival time | Wavelength ratio | Velocity | Gmax
Svh Bender Element Determinations - Post-Preshear | [ms] | [ms] | [-] | [m/s] | [MPa]
Svh Bender Element Determinations - Post-Preshear
Svh Bender Element Determinations - Post-Preshear
Svh Bender Element Determinations - Post-Preshear
Svh Bender Element Determinations - Post-Preshear
Svh Bender Element Determinations - Post-Preshear
Svh Bender Element Determinations - Post-Preshear
Svh Bender Element Determinations - Post-Preshear
Svh Bender Element Determinations - Post-Preshear
Svh Bender Element Determinations - Post-Preshear
Svh Bender Element Determinations - Post-Preshear
Svh Bender Element Determinations - Post-Preshear
Svh Bender Element Determinations - Post-Preshear
Svh Bender Element Determinations - Post-Preshear
Svh Bender Element Determinations - Post-Preshear
Svh Bender Element Determinations - Post-Preshear
Svh Bender Element Determinations - Post-Preshear
Svh Bender Element Determinations - Post-Preshear
Svh Bender Element Determinations - Post-Preshear
Svh Bender Element Determinations - Post-Preshear
Svh Bender Element Determinations - Post-Preshear
Svh Bender Element Determinations - Post-Preshear
Svh Bender Element Determinations - Post-Preshear
Svh Bender Element Determinations - Post-Preshear
Svh Bender Element Determinations - Post-Preshear
Svh Bender Element Determinations - Post-Preshear
Svh Bender Element Determinations - Post-Preshear
Svh Bender Element Determinations - Post-Preshear
Svh Bender Element Determinations - Post-Preshear
Svh Bender Element Determinations - Post-Preshear
Svh Bender Element Determinations - Post-Preshear
Pvh Bender Element Determinations - Post-Preshear
Pvh Bender Element Determinations - Post-Preshear | Bulk density |  | [Mg/m³]
Pvh Bender Element Determinations - Post-Preshear | Dry density |  | [Mg/m³]
Pvh Bender Element Determinations - Post-Preshear | Void ratio |  | [-]
Pvh Bender Element Determinations - Post-Preshear | Distance |  | [mm]
Pvh Bender Element Determinations - Post-Preshear | Effective radial pressure |  | [kPa]
Pvh Bender Element Determinations - Post-Preshear | Effective axial pressure |  | [kPa]
Pvh Bender Element Determinations - Post-Preshear | Input wave period | Crossover arrival time | Wavelength ratio | Velocity | Mmax
Pvh Bender Element Determinations - Post-Preshear | [ms] | [ms] | [-] | [m/s] | [MPa]
Pvh Bender Element Determinations - Post-Preshear
Pvh Bender Element Determinations - Post-Preshear
Pvh Bender Element Determinations - Post-Preshear
Pvh Bender Element Determinations - Post-Preshear
Pvh Bender Element Determinations - Post-Preshear
Pvh Bender Element Determinations - Post-Preshear
Pvh Bender Element Determinations - Post-Preshear
Pvh Bender Element Determinations - Post-Preshear
Pvh Bender Element Determinations - Post-Preshear
Pvh Bender Element Determinations - Post-Preshear
Pvh Bender Element Determinations - Post-Preshear
Pvh Bender Element Determinations - Post-Preshear
Pvh Bender Element Determinations - Post-Preshear
Pvh Bender Element Determinations - Post-Preshear
Pvh Bender Element Determinations - Post-Preshear
Pvh Bender Element Determinations - Post-Preshear
Pvh Bender Element Determinations - Post-Preshear
Pvh Bender Element Determinations - Post-Preshear
Pvh Bender Element Determinations - Post-Preshear
Pvh Bender Element Determinations - Post-Preshear
Pvh Bender Element Determinations - Post-Preshear
Pvh Bender Element Determinations - Post-Preshear
Pvh Bender Element Determinations - Post-Preshear
Pvh Bender Element Determinations - Post-Preshear
Pvh Bender Element Determinations - Post-Preshear
Pvh Bender Element Determinations - Post-Preshear
Pvh Bender Element Determinations - Post-Preshear
Pvh Bender Element Determinations - Post-Preshear
Pvh Bender Element Determinations - Post-Preshear
Pvh Bender Element Determinations - Post-Preshear
Isotropic Consolidation - 2
Isotropic Consolidation - 2 | Cell pressure |  | [kPa]
Isotropic Consolidation - 2 | Back pressure |  | [kPa]
Isotropic Consolidation - 2 | Base PWP |  | [kPa]
Isotropic Consolidation - 2 | Mid height PWP |  | [kPa]
Isotropic Consolidation - 2 | Effective radial pressure |  | [kPa]
Isotropic Consolidation - 2 | Effective axial pressure |  | [kPa]
Isotropic Consolidation - 2 | Deviator stress |  | [kPa]
Isotropic Consolidation - 2 | Volumetric strain |  | [%]
Isotropic Consolidation - 2 | Volumetric strain rate - end of stage |  | [%/hr]
Isotropic Consolidation - 2 | External axial strain |  | [%]
Isotropic Consolidation - 2 | Local axial strain |  | [%]
Isotropic Consolidation - 2 | Local radial strain |  | [%]
Isotropic Consolidation - 2 | Water content |  | [%]
Isotropic Consolidation - 2 | Bulk density |  | [Mg/m³]
Isotropic Consolidation - 2 | Dry density |  | [Mg/m³]
Isotropic Consolidation - 2 | Void ratio |  | [-]
Isotropic Consolidation - 2 | Degree of saturation |  | [%]
Anisotropic Consolidation - 2
Anisotropic Consolidation - 2 | Cell pressure |  | [kPa]
Anisotropic Consolidation - 2 | Back pressure |  | [kPa]
Anisotropic Consolidation - 2 | Base PWP |  | [kPa]
Anisotropic Consolidation - 2 | Mid height PWP |  | [kPa]
Anisotropic Consolidation - 2 | Effective radial pressure |  | [kPa]
Anisotropic Consolidation - 2 | Effective axial pressure |  | [kPa]
Anisotropic Consolidation - 2 | Deviator stress |  | [kPa]
Anisotropic Consolidation - 2 | Volumetric strain |  | [%]
Anisotropic Consolidation - 2 | Volumetric strain rate - end of stage |  | [%/hr]
Anisotropic Consolidation - 2 | External axial strain |  | [%]
Anisotropic Consolidation - 2 | Local axial strain |  | [%]
Anisotropic Consolidation - 2 | Local radial strain |  | [%]
Anisotropic Consolidation - 2 | Water content |  | [%]
Anisotropic Consolidation - 2 | Bulk density |  | [Mg/m³]
Anisotropic Consolidation - 2 | Dry density |  | [Mg/m³]
Anisotropic Consolidation - 2 | Void ratio |  | [-]
Anisotropic Consolidation - 2 | Degree of saturation |  | [%]
Shearing Stage
Shearing Stage | Initial effective radial pressure | 31.3038 | [kPa]
Shearing Stage | Initial effective axial pressure | 31.382 | [kPa]
Shearing Stage | Rate of strain | 1.2995 | [%/hour]
At peak deviator stress
Shearing stage - At peak deviator stress | Corrected deviator stress | 147.1589 | [kPa]
Shearing stage - At peak deviator stress | Membrane correction applied | 0 | [kPa]
Shearing stage - At peak deviator stress | Drain correction applied | 0 | [kPa]
Shearing stage - At peak deviator stress | External axial strain | 1.4223 | [%]
Shearing stage - At peak deviator stress | Local axial strain |  | [%]
Shearing stage - At peak deviator stress | Local radial strain |  | [%]
Shearing stage - At peak deviator stress | Volumetric strain | -0.81438 | [%]
Shearing stage - At peak deviator stress | Local volumetric strain |  | [%]
Shearing stage - At peak deviator stress | Effective radial pressure | 31.7631 | [kPa]
Shearing stage - At peak deviator stress | Effective axial pressure | 178.922 | [kPa]
Shearing stage - At peak deviator stress | Principal effective stress ratio | 5.633 | [-]
Shearing stage - At peak deviator stress | e50 | 0.2234 | [%]
Shearing stage - At peak deviator stress | Secant modulus (E50) at e50 | 34006.7702 | [kPa]
At peak principal effective stress ratio
Shearing stage - At peak principal effective stress ratio | Corrected deviator stress | 146.4684 | [kPa]
Shearing stage - At peak principal effective stress ratio | Membrane correction applied | 0 | [kPa]
Shearing stage - At peak principal effective stress ratio | Drain correction applied | 0 | [kPa]
Shearing stage - At peak principal effective stress ratio | External axial strain | 1.2779 | [%]
Shearing stage - At peak principal effective stress ratio | Local axial strain |  | [%]
Shearing stage - At peak principal effective stress ratio | Local radial strain |  | [%]
Shearing stage - At peak principal effective stress ratio | Volumetric strain | -0.66499 | [%]
Shearing stage - At peak principal effective stress ratio | Local volumetric strain |  | [%]
Shearing stage - At peak principal effective stress ratio | Effective radial pressure | 31.3921 | [kPa]
Shearing stage - At peak principal effective stress ratio | Effective axial pressure | 177.8605 | [kPa]
Shearing stage - At peak principal effective stress ratio | Principal effective stress ratio | 5.6658 | [-]
At 10% external axial strain
Shearing stage - At 10% external axial strain | Corrected deviator stress | 92.3845 | [kPa]
Shearing stage - At 10% external axial strain | Membrane correction applied | 0 | [kPa]
Shearing stage - At 10% external axial strain | Drain correction applied | 0 | [kPa]
Shearing stage - At 10% external axial strain | External axial strain | 9.9893 | [%]
Shearing stage - At 10% external axial strain | Local axial strain |  | [%]
Shearing stage - At 10% external axial strain | Local radial strain |  | [%]
Shearing stage - At 10% external axial strain | Volumetric strain | -5.6433 | [%]
Shearing stage - At 10% external axial strain | Local volumetric strain |  | [%]
Shearing stage - At 10% external axial strain | Effective radial pressure | 31.2985 | [kPa]
Shearing stage - At 10% external axial strain | Effective axial pressure | 123.683 | [kPa]
Shearing stage - At 10% external axial strain | Principal effective stress ratio | 3.9517 | [-]
Final Conditions
Final Conditions | Water content | 24.2172 | [%]
Final Conditions | Bulk density | 2.005 | [Mg/m³]
Final Conditions | Dry density | 1.6141 | [Mg/m³]
Final Conditions | Void ratio | 0.64176 | [-]
Mohr Failure Envelope
Mohr Failure Envelope | Effective cohesion (c') | 0 | [kPa]
Mohr Failure Envelope | Effective angle of internal friction (φ') | 44 | [degree]
Mohr Failure Envelope for all three specimens
Mohr Failure Envelope for all three specimens | Effective cohesion (c') | 1 | [kPa]
Mohr Failure Envelope for all three specimens | Effective angle of internal friction (φ') | 42.5 | [degree]

## Saturation
Saturation
Time | Pore Water Pressure | Cell pressure
[hours] | [kPa] | [kPa]
0 | 34.7754 | 51
0.0027778 | 35.7491 | 53
0.011111 | 46.207 | 62
0.025 | 62.0632 | 77
0.044444 | 83.8274 | 98
0.069444 | 111.5174 | 126
0.1 | 145.8685 | 159
0.13611 | 185.6517 | 199
0.17778 | 231.741 | 245
0.225 | 284.7888 | 297
0.27778 | 342.5861 | 355
0.33611 | 407.6563 | 419
0.4 | 478.417 | 489
0.46944 | 555.7013 | 565
0.54444 | 589.4713 | 600
0.57583 | 589.4513 | 600
0.57611 | 589.442 | 600
0.57889 | 687.956 | 699
0.58722 | 688.5919 | 700
0.60111 | 689.1809 | 700
0.62056 | 688.8059 | 700
0.64556 | 689.1859 | 700
0.67611 | 688.98 | 700
0.71222 | 688.6217 | 700

## BE - SVH - Post-Sat
SVH Bender Element Determination - Post-Saturation
Time | Input wave period - source signal | Input wave period - received signal | Input wave period - source signal | Input wave period - received signal | Input wave period - source signal | Input wave period - received signal | Input wave period - source signal | Input wave period - received signal | Input wave period - source signal | Input wave period - received signal | Input wave period - source signal | Input wave period - received signal | Input wave period - source signal | Input wave period - received signal | Input wave period - source signal | Input wave period - received signal | Input wave period - source signal | Input wave period - received signal | Input wave period - source signal | Input wave period - received signal | Frequency | Gmax
[ms] | [ms] | [ms] | [ms] | [ms] | [ms] | [ms] | [ms] | [ms] | [ms] | [ms] | [ms] | [ms] | [ms] | [ms] | [ms] | [ms] | [ms] | [ms] | [ms] | [ms] | [Hz] | [MPa]

## BE - PVH - Post-Sat
PVH Bender Element Determinations - Post-Saturation
Time | Input wave period - source signal | Input wave period - received signal | Input wave period - source signal | Input wave period - received signal | Input wave period - source signal | Input wave period - received signal | Input wave period - source signal | Input wave period - received signal | Input wave period - source signal | Input wave period - received signal | Input wave period - source signal | Input wave period - received signal | Input wave period - source signal | Input wave period - received signal | Input wave period - source signal | Input wave period - received signal | Input wave period - source signal | Input wave period - received signal | Input wave period - source signal | Input wave period - received signal | Frequency | Mmax
[ms] | [ms] | [ms] | [ms] | [ms] | [ms] | [ms] | [ms] | [ms] | [ms] | [ms] | [ms] | [ms] | [ms] | [ms] | [ms] | [ms] | [ms] | [ms] | [ms] | [ms] | [Hz] | [MPa]

## Isotropic Consolidation - 1
Isotropic Consolidation - 1
Square root time | Volumetric strain | External axial strain | Effective axial stress
[minutes] 0.5 | [%] | [%] | [kPa]
0 | 0 | 0 | 11.6173
0.40825 | 0.00037174 | -0.00014286 | 11.3757
0.8165 | 0.0039032 | 0.0012143 | 11.172
1.2247 | 0.0091076 | 0.0018571 | 12.385
1.633 | 0.023234 | 0.0044286 | 12.2598
2.0412 | 0.03643 | 0.0077857 | 13.2213
2.4495 | 0.0513 | 0.010643 | 15.237
2.8577 | 0.072303 | 0.015571 | 16.5088
3.266 | 0.089217 | 0.019786 | 18.2989
3.6742 | 0.10762 | 0.024071 | 20.3207
4.0825 | 0.12639 | 0.028357 | 22.4662
4.4907 | 0.14498 | 0.033071 | 24.2069
4.899 | 0.16635 | 0.038429 | 27.2413
5.3072 | 0.18959 | 0.045 | 29.1835
5.7155 | 0.20297 | 0.049143 | 31.7739
6.1237 | 0.20576 | 0.05 | 31.5102
6.532 | 0.2065 | 0.049929 | 31.4671
6.9402 | 0.20724 | 0.050214 | 31.8197
7.3485 | 0.20724 | 0.050286 | 31.6502
7.7567 | 0.20854 | 0.051143 | 31.5476
8.165 | 0.20929 | 0.050714 | 31.5486
8.5732 | 0.21003 | 0.050071 | 31.6363
8.9815 | 0.21096 | 0.050286 | 31.5687
9.3897 | 0.21226 | 0.050714 | 31.2795
9.798 | 0.21468 | 0.051286 | 31.6192
10.2062 | 0.21505 | 0.051143 | 31.1455
10.3771 | 0.21579 | 0.051571 | 31.0412

## BE - SVH - Post-Cons - Iso 1
SVH Bender Element Determinations - Post-Isotropic Consolidation - 1
Time | Input wave period - source signal | Input wave period - received signal | Input wave period - source signal | Input wave period - received signal | Input wave period - source signal | Input wave period - received signal | Input wave period - source signal | Input wave period - received signal | Input wave period - source signal | Input wave period - received signal | Input wave period - source signal | Input wave period - received signal | Input wave period - source signal | Input wave period - received signal | Input wave period - source signal | Input wave period - received signal | Input wave period - source signal | Input wave period - received signal | Input wave period - source signal | Input wave period - received signal | Frequency | Gmax
[ms] | [ms] | [ms] | [ms] | [ms] | [ms] | [ms] | [ms] | [ms] | [ms] | [ms] | [ms] | [ms] | [ms] | [ms] | [ms] | [ms] | [ms] | [ms] | [ms] | [ms] | [Hz] | [MPa]

## BE - PVH - Post-Cons - Iso 1
PVH Bender Element Determinations - Post-Isotropic Consolidation - 1
Time | Input wave period - source signal | Input wave period - received signal | Input wave period - source signal | Input wave period - received signal | Input wave period - source signal | Input wave period - received signal | Input wave period - source signal | Input wave period - received signal | Input wave period - source signal | Input wave period - received signal | Input wave period - source signal | Input wave period - received signal | Input wave period - source signal | Input wave period - received signal | Input wave period - source signal | Input wave period - received signal | Input wave period - source signal | Input wave period - received signal | Input wave period - source signal | Input wave period - received signal | Frequency | Mmax
[ms] | [ms] | [ms] | [ms] | [ms] | [ms] | [ms] | [ms] | [ms] | [ms] | [ms] | [ms] | [ms] | [ms] | [ms] | [ms] | [ms] | [ms] | [ms] | [ms] | [ms] | [Hz] | [MPa]

## Anisotropic Consolidation - 1
Anisotropic Consolidation - 1
Square root time | Volumetric strain | External axial strain | Effective axial stress | s' | t | p' | q
[minutes] 0.5 | [%] | [%] | [kPa] | [kPa] | [kPa] | [kPa] | [kPa]

## BE - SVH - Post-Cons - Aniso 1
SVH Bender Element Determinations - Post-Anisotropic Consolidation - 1
Time | Input wave period - source signal | Input wave period - received signal | Input wave period - source signal | Input wave period - received signal | Input wave period - source signal | Input wave period - received signal | Input wave period - source signal | Input wave period - received signal | Input wave period - source signal | Input wave period - received signal | Input wave period - source signal | Input wave period - received signal | Input wave period - source signal | Input wave period - received signal | Input wave period - source signal | Input wave period - received signal | Input wave period - source signal | Input wave period - received signal | Input wave period - source signal | Input wave period - received signal | Frequency | Gmax
[ms] | [ms] | [ms] | [ms] | [ms] | [ms] | [ms] | [ms] | [ms] | [ms] | [ms] | [ms] | [ms] | [ms] | [ms] | [ms] | [ms] | [ms] | [ms] | [ms] | [ms] | [Hz] | [MPa]

## BE - PVH - Post-Cons - Aniso 1
PVH Bender Element Determinations - Post-Anisotropic Consolidation - 1
Time | Input wave period - source signal | Input wave period - received signal | Input wave period - source signal | Input wave period - received signal | Input wave period - source signal | Input wave period - received signal | Input wave period - source signal | Input wave period - received signal | Input wave period - source signal | Input wave period - received signal | Input wave period - source signal | Input wave period - received signal | Input wave period - source signal | Input wave period - received signal | Input wave period - source signal | Input wave period - received signal | Input wave period - source signal | Input wave period - received signal | Input wave period - source signal | Input wave period - received signal | Frequency | Mmax
[ms] | [ms] | [ms] | [ms] | [ms] | [ms] | [ms] | [ms] | [ms] | [ms] | [ms] | [ms] | [ms] | [ms] | [ms] | [ms] | [ms] | [ms] | [ms] | [ms] | [ms] | [Hz] | [MPa]

## Cyclic Preshear
Stress-Controlled Cyclic Loading Stage (Drained)
Cycle (N) | q | Volumetric strain | External axial strain | Effective radial stress | Effective axial stress | Excess Pore Water Pressure | Pore Water Pressure Ratio | s' | t | p' | s'/σ'ac | t/σ'ac | s'/s'con | t/s'con | Cycle (N) | E | Damping ratio
[-] | [kPa] | [%] | [%] | [kPa] | [kPa] | [kPa] | [-] | [kPa] | [kPa] | [kPa] | [-] | [-] | [-] | [-] | [-] | [MPa] | [%]
0 | 0.078193 | 0 | 0 | 31.4453 | 31.5235 | 0 | 0 | 31.4844 | 0.039097 | 31.4714 | 0.99876 | 0.0012402 | 1 | 0.0012418 | 1 | 57.8813 | 3.3722
0 | 0.13032 | 0 | 0 | 31.4651 | 31.5954 | -0.0198 | -0.00062914 | 31.5303 | 0.065161 | 31.5085 | 1.0002 | 0.0020671 | 1.0015 | 0.0020696 | 2 | 58.8372 | 4.5957
0.02 | 0.3649 | 0 | 0.00057172 | 31.4705 | 31.8354 | -0.0252 | -0.00080073 | 31.653 | 0.18245 | 31.5921 | 1.0041 | 0.0057878 | 1.0054 | 0.005795 | 3 | 58.9154 | 4.759
0.04 | 1.2511 | 0 | 0.0022869 | 31.2759 | 32.527 | 0.1694 | 0.0053827 | 31.9014 | 0.62555 | 31.6929 | 1.012 | 0.019844 | 1.0132 | 0.019868 | 4 | 59.1704 | 4.9076
0.06 | 2.4761 | 0.00018627 | 0.0035733 | 31.1328 | 33.6089 | 0.3125 | 0.0099297 | 32.3709 | 1.2381 | 31.9582 | 1.0269 | 0.039274 | 1.0282 | 0.039323 | 5 | 58.5562 | 4.8633
0.08 | 2.8671 | 0.00018627 | 0.0040021 | 30.8691 | 33.7362 | 0.5762 | 0.018309 | 32.3026 | 1.4335 | 31.8248 | 1.0247 | 0.045475 | 1.026 | 0.045532 | 6 | 58.2285 | 4.9905
0.1 | 3.4405 | 0.00037254 | 0.0047882 | 31.0186 | 34.4591 | 0.4267 | 0.013558 | 32.7389 | 1.7203 | 32.1654 | 1.0386 | 0.054571 | 1.0398 | 0.054638 | 7 | 58.2285 | 5.165
0.12 | 4.1443 | 0.00055881 | 0.0057887 | 30.8594 | 35.0037 | 0.5859 | 0.018617 | 32.9315 | 2.0721 | 32.2408 | 1.0447 | 0.065733 | 1.046 | 0.065814 | 8 | 58.3543 | 5.2761
0.14 | 4.6655 | 0.00093135 | 0.0064319 | 30.9173 | 35.5828 | 0.528 | 0.016777 | 33.2501 | 2.3328 | 32.4725 | 1.0548 | 0.074001 | 1.0561 | 0.074093 | 9 | 58.0284 | 5.4409
0.16 | 5.0304 | 0.0013039 | 0.0071465 | 30.9411 | 35.9715 | 0.5042 | 0.016021 | 33.4563 | 2.5152 | 32.6179 | 1.0613 | 0.079789 | 1.0626 | 0.079888 | 10 | 58.4801 | 5.2209
0.18 | 5.3953 | 0.0014902 | 0.0077183 | 30.8546 | 36.2499 | 0.5907 | 0.018769 | 33.5523 | 2.6977 | 32.653 | 1.0644 | 0.085577 | 1.0657 | 0.085683 | 11 | 58.2791 | 5.3954
0.2 | 5.7602 | 0.0018627 | 0.00829 | 31.068 | 36.8282 | 0.3773 | 0.011989 | 33.9481 | 2.8801 | 32.9881 | 1.0769 | 0.091364 | 1.0783 | 0.091478 | 12 | 57.9031 | 5.4356
0.22 | 5.9166 | 0.0018627 | 0.0086473 | 31.0624 | 36.979 | 0.3829 | 0.012167 | 34.0207 | 2.9583 | 33.0346 | 1.0792 | 0.093845 | 1.0806 | 0.093961 | 13 | 57.7568 | 5.3984
0.24 | 6.047 | 0.0022352 | 0.0089332 | 30.999 | 37.046 | 0.4463 | 0.014181 | 34.0225 | 3.0235 | 33.0147 | 1.0793 | 0.095912 | 1.0806 | 0.096031 | 14 | 58.43 | 5.4785
0.26 | 6.1251 | 0.0024215 | 0.0089332 | 31.051 | 37.1761 | 0.3943 | 0.012529 | 34.1136 | 3.0626 | 33.0927 | 1.0822 | 0.097152 | 1.0835 | 0.097273 | 15 | 57.7568 | 5.1453
0.28 | 5.9688 | 0.0026078 | 0.0087188 | 31.3492 | 37.318 | 0.0961 | 0.0030536 | 34.3336 | 2.9844 | 33.3388 | 1.0891 | 0.094672 | 1.0905 | 0.094789 | 16 | 58.4801 | 5.4043
0.3 | 5.7081 | 0.0027941 | 0.0083615 | 31.235 | 36.9431 | 0.2103 | 0.0066823 | 34.0891 | 2.8541 | 33.1377 | 1.0814 | 0.090538 | 1.0827 | 0.09065 | 17 | 58.1302 | 5.1821
0.32 | 5.4475 | 0.0029803 | 0.0079327 | 31.3242 | 36.7717 | 0.1211 | 0.0038479 | 34.0479 | 2.7237 | 33.14 | 1.0801 | 0.086403 | 1.0814 | 0.086511 | 18 | 58.43 | 5.1997
0.34 | 5.1608 | 0.0029803 | 0.007218 | 31.34 | 36.5008 | 0.1053 | 0.0033459 | 33.9204 | 2.5804 | 33.0603 | 1.076 | 0.081856 | 1.0774 | 0.081957 | 19 | 58.3038 | 5.4079
0.36 | 4.5613 | 0.0031666 | 0.0060746 | 31.3956 | 35.9569 | 0.0497 | 0.0015792 | 33.6762 | 2.2806 | 32.916 | 1.0683 | 0.072347 | 1.0696 | 0.072437 | 20 | 58.43 | 5.5347
0.38 | 4.1443 | 0.0031666 | 0.0051455 | 31.3997 | 35.544 | 0.0456 | 0.0014489 | 33.4718 | 2.0721 | 32.7811 | 1.0618 | 0.065733 | 1.0631 | 0.065814 | 21 | 58.0284 | 5.1437
0.4 | 3.4926 | 0.0031666 | 0.0037162 | 31.5748 | 35.0674 | -0.1295 | -0.0041149 | 33.3211 | 1.7463 | 32.739 | 1.057 | 0.055397 | 1.0583 | 0.055466 | 22 | 58.43 | 5.4621
0.42 | 2.841 | 0.0031666 | 0.0024298 | 31.7003 | 34.5413 | -0.255 | -0.0081026 | 33.1208 | 1.4205 | 32.6473 | 1.0507 | 0.045062 | 1.052 | 0.045118 | 23 | 58.1538 | 5.6972
0.44 | 2.1634 | 0.0031666 | 0.0012149 | 31.7975 | 33.9609 | -0.3522 | -0.011191 | 32.8792 | 1.0817 | 32.5186 | 1.043 | 0.034313 | 1.0443 | 0.034356 | 24 | 57.977 | 5.3541
0.46 | 1.4857 | 0.0031666 | 7.1465e-05 | 31.8974 | 33.3831 | -0.4521 | -0.014365 | 32.6402 | 0.74284 | 32.3926 | 1.0354 | 0.023565 | 1.0367 | 0.023594 | 25 | 57.7048 | 5.5918
0.48 | 0.67768 | 0.0029803 | -0.001072 | 31.9738 | 32.6515 | -0.5285 | -0.016793 | 32.3126 | 0.33884 | 32.1997 | 1.025 | 0.010749 | 1.0263 | 0.010762 | 26 | 57.2589 | 5.4019
0.5 | -0.026064 | 0.0029803 | -0.002144 | 31.9811 | 31.955 | -0.5358 | -0.017025 | 31.9681 | -0.013032 | 31.9724 | 1.0141 | -0.00041341 | 1.0154 | -0.00041393 | 27 | 57.8813 | 5.4913
0.52 | -0.78193 | 0.0027941 | -0.0032159 | 31.8585 | 31.0766 | -0.4132 | -0.013129 | 31.4675 | -0.39097 | 31.5979 | 0.99822 | -0.012402 | 0.99946 | -0.012418 | 28 | 58.0284 | 5.6212
0.54 | -1.5378 | 0.0027941 | -0.0043594 | 32.222 | 30.6842 | -0.7767 | -0.02468 | 31.4531 | -0.7689 | 31.7094 | 0.99777 | -0.024391 | 0.99901 | -0.024422 | 29 | 58.2285 | 5.3772
0.56 | -2.2155 | 0.0024215 | -0.0052884 | 32.1336 | 29.9181 | -0.6883 | -0.021871 | 31.0259 | -1.1077 | 31.3951 | 0.98421 | -0.03514 | 0.98544 | -0.035184 | 30 | 58.1028 | 5.5126
0.58 | -2.9192 | 0.0024215 | -0.0063604 | 32.5136 | 29.5944 | -1.0683 | -0.033945 | 31.054 | -1.4596 | 31.5405 | 0.98511 | -0.046302 | 0.98633 | -0.04636 | 31 | 57.8297 | 5.1934
0.6 | -3.5448 | 0.0022352 | -0.0073609 | 32.3409 | 28.7961 | -0.8956 | -0.028458 | 30.5685 | -1.7724 | 31.1593 | 0.96971 | -0.056224 | 0.97091 | -0.056294 | 32 | 57.9546 | 5.6356
0.62 | -4.1182 | 0.0018627 | -0.0082185 | 32.3549 | 28.2367 | -0.9096 | -0.028902 | 30.2958 | -2.0591 | 30.9822 | 0.96105 | -0.065319 | 0.96225 | -0.0654 | 33 | 58.0795 | 5.5816
0.64 | -4.6134 | 0.0014902 | -0.009219 | 32.3549 | 27.7415 | -0.9096 | -0.028902 | 30.0482 | -2.3067 | 30.8171 | 0.9532 | -0.073174 | 0.95438 | -0.073265 | 34 | 57.6323 | 5.5077
0.66 | -5.0826 | 0.0013039 | -0.010005 | 32.4726 | 27.39 | -1.0273 | -0.032642 | 29.9313 | -2.5413 | 30.7784 | 0.94949 | -0.080616 | 0.95067 | -0.080716 | 35 | 58.9643 | 5.3468
0.68 | -5.4214 | 0.00093135 | -0.010648 | 32.4574 | 27.036 | -1.0121 | -0.032159 | 29.7467 | -2.7107 | 30.6503 | 0.94364 | -0.08599 | 0.94481 | -0.086097 | 36 | 57.7568 | 5.6703
0.7 | -5.7081 | 0.00074508 | -0.011363 | 32.2239 | 26.5158 | -0.7786 | -0.02474 | 29.3698 | -2.8541 | 30.3212 | 0.93168 | -0.090538 | 0.93284 | -0.09065 | 37 | 57.8085 | 5.5259
0.72 | -5.8645 | 0.00055881 | -0.011649 | 32.3221 | 26.4576 | -0.8768 | -0.02786 | 29.3898 | -2.9323 | 30.3673 | 0.93232 | -0.093018 | 0.93347 | -0.093134 | 38 | 57.6844 | 5.3773
0.74 | -5.9427 | 0.00018627 | -0.012006 | 32.3463 | 26.4036 | -0.901 | -0.028629 | 29.375 | -2.9713 | 30.3654 | 0.93184 | -0.094258 | 0.933 | -0.094375 | 39 | 57.7568 | 5.3818
0.76 | -5.9948 | 0 | -0.012006 | 32.0359 | 26.0411 | -0.5906 | -0.018766 | 29.0385 | -2.9974 | 30.0376 | 0.92117 | -0.095085 | 0.92231 | -0.095203 | 40 | 57.7778 | 5.5703
0.78 | -5.8645 | 0 | -0.011792 | 32.1536 | 26.2891 | -0.7083 | -0.022506 | 29.2213 | -2.9323 | 30.1988 | 0.92697 | -0.093018 | 0.92812 | -0.093134 | 41 | 57.9031 | 5.6868
0.8 | -5.7342 | -0.00018627 | -0.011434 | 32.137 | 26.4028 | -0.6917 | -0.021979 | 29.2699 | -2.8671 | 30.2256 | 0.92851 | -0.090951 | 0.92966 | -0.091064 | 42 | 57.8297 | 5.629
0.82 | -5.4735 | -0.00018627 | -0.010934 | 32.0798 | 26.6063 | -0.6345 | -0.020161 | 29.343 | -2.7368 | 30.2553 | 0.93083 | -0.086817 | 0.93199 | -0.086925 | 43 | 57.8813 | 5.4441
0.84 | -5.1608 | -0.00018627 | -0.0099337 | 31.9487 | 26.7879 | -0.5034 | -0.015995 | 29.3683 | -2.5804 | 30.2284 | 0.93163 | -0.081856 | 0.93279 | -0.081957 | 44 | 57.8297 | 5.475
0.86 | -4.6395 | -0.00037254 | -0.0085044 | 32.0043 | 27.3648 | -0.559 | -0.017762 | 29.6846 | -2.3197 | 30.4578 | 0.94166 | -0.073588 | 0.94283 | -0.073679 | 45 | 58.1302 | 5.3703
0.88 | -4.0661 | -0.00037254 | -0.0071465 | 31.3688 | 27.3027 | 0.0765 | 0.0024308 | 29.3358 | -2.033 | 30.0134 | 0.9306 | -0.064492 | 0.93176 | -0.064573 | 46 | 58.2791 | 5.7313
0.9 | -3.5187 | -0.00037254 | -0.0058602 | 31.537 | 28.0183 | -0.0917 | -0.0029138 | 29.7776 | -1.7594 | 30.3641 | 0.94462 | -0.055811 | 0.94579 | -0.05588 | 47 | 58.0284 | 5.6058
0.92 | -2.815 | -0.00037254 | -0.0045738 | 31.3298 | 28.5148 | 0.1155 | 0.00367 | 29.9223 | -1.4075 | 30.3915 | 0.94921 | -0.044649 | 0.95039 | -0.044704 | 48 | 57.3123 | 5.6115
0.94 | -2.2155 | -0.00018627 | -0.0035018 | 31.1631 | 28.9476 | 0.2822 | 0.0089669 | 30.0554 | -1.1077 | 30.4246 | 0.95343 | -0.03514 | 0.95461 | -0.035184 | 49 | 57.9546 | 5.4813
0.96 | -1.5378 | -0.00018627 | -0.0025013 | 31.0716 | 29.5338 | 0.3737 | 0.011874 | 30.3027 | -0.7689 | 30.559 | 0.96127 | -0.024391 | 0.96247 | -0.024422 | 50 | 57.0482 | 5.6138
0.98 | -0.70374 | 0.00018627 | -0.0012864 | 31.1578 | 30.4541 | 0.2875 | 0.0091353 | 30.8059 | -0.35187 | 30.9232 | 0.97724 | -0.011162 | 0.97845 | -0.011176 | 51 | 57.6323 | 5.5764
1 | 0.026064 | 0.00037254 | -0.0002144 | 30.8997 | 30.9258 | 0.5456 | 0.017336 | 30.9127 | 0.013032 | 30.9084 | 0.98063 | 0.00041341 | 0.98184 | 0.00041393 | 52 | 57.2416 | 5.5748
1.02 | 0.75587 | 0.00074508 | 0.00092905 | 31.0217 | 31.7776 | 0.4236 | 0.01346 | 31.3996 | 0.37793 | 31.2737 | 0.99607 | 0.011989 | 0.99731 | 0.012004 | 53 | 58.0795 | 5.4754
1.04 | 1.4857 | 0.0011176 | 0.0019296 | 31.0356 | 32.5213 | 0.4097 | 0.013018 | 31.7784 | 0.74284 | 31.5308 | 1.0081 | 0.023565 | 1.0093 | 0.023594 | 54 | 57.4363 | 5.5093
1.06 | 2.2415 | 0.0014902 | 0.0029301 | 31.115 | 33.3565 | 0.3303 | 0.010495 | 32.2358 | 1.1208 | 31.8622 | 1.0226 | 0.035554 | 1.0239 | 0.035598 | 55 | 57.7361 | 5.5028
1.08 | 2.8932 | 0.0016764 | 0.0038591 | 31.0308 | 33.924 | 0.4145 | 0.013171 | 32.4774 | 1.4466 | 31.9952 | 1.0303 | 0.045889 | 1.0315 | 0.045946 | 56 | 57.1714 | 5.632
1.1 | 3.5708 | 0.002049 | 0.0047882 | 30.7509 | 34.3217 | 0.6944 | 0.022065 | 32.5363 | 1.7854 | 31.9412 | 1.0321 | 0.056638 | 1.0334 | 0.056708 | 57 | 56.9943 | 5.5461
1.12 | 4.1182 | 0.0024215 | 0.0055743 | 30.8546 | 34.9728 | 0.5907 | 0.018769 | 32.9137 | 2.0591 | 32.2273 | 1.0441 | 0.065319 | 1.0454 | 0.0654 | 58 | 57.4889 | 5.6668
1.14 | 4.6395 | 0.0026078 | 0.0064319 | 30.7856 | 35.4251 | 0.6597 | 0.020962 | 33.1053 | 2.3197 | 32.3321 | 1.0502 | 0.073588 | 1.0515 | 0.073679 | 59 | 57.4363 | 5.4726
1.16 | 5.0826 | 0.0031666 | 0.0071465 | 31.0565 | 36.1391 | 0.3888 | 0.012354 | 33.5978 | 2.5413 | 32.7507 | 1.0658 | 0.080616 | 1.0671 | 0.080716 | 60 | 57.5079 | 5.3816
1.18 | 5.4475 | 0.0035391 | 0.0077183 | 30.8845 | 36.332 | 0.5608 | 0.017819 | 33.6082 | 2.7237 | 32.7003 | 1.0661 | 0.086403 | 1.0675 | 0.086511 | 61 | 57.5604 | 5.6262
1.2 | 5.7342 | 0.0037254 | 0.0081471 | 31.3106 | 37.0448 | 0.1347 | 0.0042801 | 34.1777 | 2.8671 | 33.222 | 1.0842 | 0.090951 | 1.0855 | 0.091064 | 62 | 57.5604 | 5.6778
1.22 | 5.9166 | 0.004098 | 0.0085759 | 31.0522 | 36.9688 | 0.3931 | 0.012491 | 34.0105 | 2.9583 | 33.0244 | 1.0789 | 0.093845 | 1.0802 | 0.093961 | 63 | 57.5079 | 5.613
1.24 | 6.047 | 0.0044705 | 0.0087188 | 31.2211 | 37.2681 | 0.2242 | 0.0071239 | 34.2446 | 3.0235 | 33.2368 | 1.0863 | 0.095912 | 1.0877 | 0.096031 | 64 | 56.925 | 5.6215
1.26 | 6.047 | 0.0044705 | 0.0087902 | 31.2053 | 37.2523 | 0.24 | 0.007626 | 34.2288 | 3.0235 | 33.221 | 1.0858 | 0.095912 | 1.0872 | 0.096031 | 65 | 56.9943 | 5.4864
1.28 | 5.9688 | 0.004843 | 0.0086473 | 31.0154 | 36.9842 | 0.4299 | 0.01366 | 33.9998 | 2.9844 | 33.005 | 1.0786 | 0.094672 | 1.0799 | 0.094789 | 66 | 57.0482 | 5.7668
1.3 | 5.7081 | 0.0050293 | 0.00829 | 30.3528 | 36.0609 | 0.0925 | 0.0029392 | 33.2069 | 2.8541 | 32.2555 | 1.0534 | 0.090538 | 1.0547 | 0.09065 | 67 | 56.2217 | 5.5619
1.32 | 5.3953 | 0.0052156 | 0.0077183 | 31.4315 | 36.8268 | 0.0138 | 0.00043849 | 34.1292 | 2.6977 | 33.2299 | 1.0827 | 0.085577 | 1.084 | 0.085683 | 68 | 57.1017 | 5.2235
1.34 | 5.1347 | 0.0052156 | 0.0071465 | 30.8548 | 35.9895 | -0.4095 | -0.013012 | 33.4221 | 2.5673 | 32.5664 | 1.0602 | 0.081442 | 1.0615 | 0.081544 | 69 | 56.8018 | 5.8308
1.36 | 4.5873 | 0.0054019 | 0.0060031 | 31.736 | 36.3233 | -0.2907 | -0.009237 | 34.0297 | 2.2937 | 33.2651 | 1.0795 | 0.072761 | 1.0808 | 0.072851 | 70 | 56.9789 | 5.4666
1.38 | 4.0661 | 0.0054019 | 0.0049311 | 31.7817 | 35.8478 | -0.3364 | -0.010689 | 33.8147 | 2.033 | 33.1371 | 1.0727 | 0.064492 | 1.074 | 0.064573 | 71 | 56.0356 | 5.3807
1.4 | 3.5448 | 0.0054019 | 0.0037162 | 31.894 | 35.4388 | -0.4487 | -0.014257 | 33.6664 | 1.7724 | 33.0756 | 1.068 | 0.056224 | 1.0693 | 0.056294 | 72 | 57.2416 | 5.6568
1.42 | 2.8932 | 0.0052156 | 0.0022869 | 31.9595 | 34.8527 | -0.5142 | -0.016339 | 33.4061 | 1.4466 | 32.9239 | 1.0597 | 0.045889 | 1.061 | 0.045946 | 73 | 56.8018 | 5.8287
1.44 | 2.1894 | 0.0052156 | 0.001072 | 31.9202 | 34.1096 | -0.4749 | -0.01509 | 33.0149 | 1.0947 | 32.65 | 1.0473 | 0.034727 | 1.0486 | 0.03477 | 74 | 56.9789 | 5.4761
1.46 | 1.4075 | 0.0052156 | 0 | 31.2518 | 32.6593 | -0.8065 | -0.025626 | 31.9555 | 0.70374 | 31.721 | 1.0137 | 0.022324 | 1.015 | 0.022352 | 75 | 56.9101 | 5.6444
1.48 | 0.70374 | 0.0052156 | -0.0011434 | 32.1676 | 32.8713 | -0.7223 | -0.022951 | 32.5195 | 0.35187 | 32.4022 | 1.0316 | 0.011162 | 1.0329 | 0.011176 | 76 | 57.0482 | 5.4881
1.5 | -0.078193 | 0.004843 | -0.0023584 | 32.0609 | 31.9827 | -0.6156 | -0.019561 | 32.0218 | -0.039097 | 32.0348 | 1.0158 | -0.0012402 | 1.0171 | -0.0012418 | 77 | 56.9789 | 5.5516
1.52 | -0.75587 | 0.0046568 | -0.0034303 | 32.3147 | 31.5588 | -0.8694 | -0.027625 | 31.9368 | -0.37793 | 32.0627 | 1.0131 | -0.011989 | 1.0144 | -0.012004 | 78 | 56.8561 | 5.7851
1.54 | -1.5117 | 0.0042842 | -0.0045023 | 32.0804 | 30.5687 | -0.6351 | -0.02018 | 31.3245 | -0.75587 | 31.5765 | 0.99369 | -0.023978 | 0.99492 | -0.024008 | 79 | 57.2947 | 5.5757
1.56 | -2.2155 | 0.004098 | -0.0054314 | 32.2518 | 30.0363 | -0.8065 | -0.025626 | 31.1441 | -1.1077 | 31.5133 | 0.98796 | -0.03514 | 0.98919 | -0.035184 | 80 | 56.9943 | 5.697
1.58 | -2.9192 | 0.0039117 | -0.0065034 | 32.3732 | 29.454 | -0.9279 | -0.029484 | 30.9136 | -1.4596 | 31.4001 | 0.98065 | -0.046302 | 0.98187 | -0.04636 | 81 | 57.1714 | 5.639
1.6 | -3.5448 | 0.0037254 | -0.0074324 | 32.5037 | 28.9589 | -1.0584 | -0.033631 | 30.7313 | -1.7724 | 31.3221 | 0.97487 | -0.056224 | 0.97608 | -0.056294 | 82 | 57.118 | 5.8606
1.62 | -4.1443 | 0.0033529 | -0.0084329 | 32.5929 | 28.4486 | -1.1476 | -0.036465 | 30.5208 | -2.0721 | 31.2115 | 0.96819 | -0.065733 | 0.96939 | -0.065814 | 83 | 57.1714 | 5.5303
1.64 | -4.6134 | 0.0029803 | -0.009219 | 32.5221 | 27.9087 | -1.0768 | -0.034215 | 30.2154 | -2.3067 | 30.9843 | 0.9585 | -0.073174 | 0.95969 | -0.073265 | 84 | 57.2416 | 5.8004
1.66 | -5.0565 | 0.0026078 | -0.0098622 | 32.6677 | 27.6112 | -1.2224 | -0.038842 | 30.1394 | -2.5283 | 30.9822 | 0.95609 | -0.080202 | 0.95728 | -0.080302 | 85 | 57.2416 | 5.431
1.68 | -5.4996 | 0.0024215 | -0.010648 | 32.4574 | 26.9578 | -1.0121 | -0.032159 | 29.7076 | -2.7498 | 30.6242 | 0.9424 | -0.08723 | 0.94357 | -0.087339 | 86 | 57.2416 | 5.5067
1.7 | -5.6821 | 0.002049 | -0.011006 | 32.3851 | 26.703 | -0.9398 | -0.029862 | 29.5441 | -2.841 | 30.4911 | 0.93721 | -0.090124 | 0.93837 | -0.090236 | 87 | 56.8561 | 5.4196
1.72 | -5.8645 | 0.002049 | -0.011434 | 32.494 | 26.6295 | -1.0487 | -0.033322 | 29.5617 | -2.9323 | 30.5392 | 0.93777 | -0.093018 | 0.93893 | -0.093134 | 88 | 57.0482 | 5.4923
1.74 | -6.0209 | 0.0016764 | -0.01172 | 32.6234 | 26.6025 | -1.1781 | -0.037434 | 29.613 | -3.0104 | 30.6164 | 0.93939 | -0.095498 | 0.94056 | -0.095617 | 89 | 57.3652 | 5.5141
1.76 | -5.9427 | 0.0014902 | -0.011434 | 32.2811 | 26.3384 | -0.8358 | -0.026557 | 29.3098 | -2.9713 | 30.3002 | 0.92977 | -0.094258 | 0.93093 | -0.094375 | 90 | 56.9789 | 5.3721
1.78 | -5.8124 | 0.0013039 | -0.011363 | 32.0555 | 26.2431 | -0.6102 | -0.019389 | 29.1493 | -2.9062 | 30.118 | 0.92469 | -0.092191 | 0.92583 | -0.092306 | 91 | 57.1714 | 5.7296
1.8 | -5.7081 | 0.0013039 | -0.011006 | 31.9476 | 26.2395 | -0.5023 | -0.015961 | 29.0935 | -2.8541 | 30.0449 | 0.92292 | -0.090538 | 0.92406 | -0.09065 | 92 | 57.3652 | 5.5081
1.82 | -5.4475 | 0.0011176 | -0.010505 | 33.0671 | 27.6196 | -0.6218 | -0.019758 | 30.3434 | -2.7237 | 31.2513 | 0.96256 | -0.086403 | 0.96376 | -0.086511 | 93 | 57.4889 | 5.5965
1.84 | -5.1086 | 0.0011176 | -0.0094334 | 31.95 | 26.8414 | -0.5047 | -0.016037 | 29.3957 | -2.5543 | 30.2471 | 0.9325 | -0.081029 | 0.93366 | -0.08113 | 94 | 56.4641 | 5.6205
1.86 | -4.6134 | 0.0011176 | -0.0080041 | 31.7175 | 27.1041 | -0.2722 | -0.0086491 | 29.4108 | -2.3067 | 30.1797 | 0.93298 | -0.073174 | 0.93414 | -0.073265 | 95 | 56.9637 | 5.5128
1.88 | -4.0661 | 0.0011176 | -0.0066463 | 31.8748 | 27.8087 | -0.4295 | -0.013647 | 29.8418 | -2.033 | 30.5194 | 0.94665 | -0.064492 | 0.94783 | -0.064573 | 96 | 57.1714 | 5.5122
1.9 | -3.5187 | 0.0011176 | -0.0052884 | 31.565 | 28.0463 | -0.1197 | -0.0038035 | 29.8056 | -1.7594 | 30.3921 | 0.94551 | -0.055811 | 0.94668 | -0.05588 | 97 | 57.1714 | 5.7806
1.92 | -2.841 | 0.0011176 | -0.004145 | 31.4529 | 28.6119 | -0.0076 | -0.00024149 | 30.0324 | -1.4205 | 30.5059 | 0.9527 | -0.045062 | 0.95388 | -0.045118 | 98 | 57.4889 | 5.451
1.94 | -2.1634 | 0.0011176 | -0.0030015 | 31.3785 | 29.2151 | 0.0668 | 0.0021226 | 30.2968 | -1.0817 | 30.6574 | 0.96109 | -0.034313 | 0.96228 | -0.034356 | 99 | 56.9789 | 5.7967
1.96 | -1.4857 | 0.0013039 | -0.0019296 | 31.085 | 29.5993 | 0.3603 | 0.011449 | 30.3422 | -0.74284 | 30.5898 | 0.96253 | -0.023565 | 0.96372 | -0.023594 | 100 | 56.543 | 5.5572
1.98 | -0.72981 | 0.0014902 | -0.00085759 | 31.018 | 30.2882 | 0.4273 | 0.013577 | 30.6531 | -0.3649 | 30.7747 | 0.97239 | -0.011576 | 0.9736 | -0.01159 | 101 | 56.8561 | 5.762
2 | 0.026064 | 0.0016764 | 0.00035733 | 31.0228 | 31.0489 | 0.4225 | 0.013425 | 31.0358 | 0.013032 | 31.0315 | 0.98453 | 0.00041341 | 0.98575 | 0.00041393 | 102 | 56.5307 | 5.7102
2.02 | 0.808 | 0.002049 | 0.0012864 | 31.0498 | 31.8578 | 0.3955 | 0.012567 | 31.4538 | 0.404 | 31.3191 | 0.99779 | 0.012816 | 0.99903 | 0.012832 | 103 | 56.4092 | 5.5716
2.04 | 1.5117 | 0.0022352 | 0.0022869 | 30.9556 | 32.4673 | 0.4897 | 0.01556 | 31.7115 | 0.75587 | 31.4595 | 1.006 | 0.023978 | 1.0072 | 0.024008 | 104 | 57.0482 | 5.4712
2.06 | 2.2155 | 0.0026078 | 0.0032159 | 30.9693 | 33.1848 | 0.476 | 0.015125 | 32.077 | 1.1077 | 31.7078 | 1.0176 | 0.03514 | 1.0188 | 0.035184 | 105 | 56.8018 | 5.5394
2.08 | 2.9192 | 0.0027941 | 0.0042879 | 30.8813 | 33.8005 | 0.564 | 0.017921 | 32.3409 | 1.4596 | 31.8544 | 1.0259 | 0.046302 | 1.0272 | 0.04636 | 106 | 56.5978 | 5.5661
2.1 | 3.5448 | 0.0031666 | 0.0051455 | 30.7202 | 34.265 | 0.7251 | 0.02304 | 32.4926 | 1.7724 | 31.9018 | 1.0307 | 0.056224 | 1.032 | 0.056294 | 107 | 56.7333 | 5.7327
2.12 | 4.1443 | 0.0035391 | 0.0060031 | 30.5977 | 34.742 | 0.8476 | 0.026932 | 32.6698 | 2.0721 | 31.9791 | 1.0364 | 0.065733 | 1.0377 | 0.065814 | 108 | 56.7877 | 5.6702
2.14 | 4.6134 | 0.0039117 | 0.0067892 | 30.9565 | 35.5699 | 0.4888 | 0.015532 | 33.2632 | 2.3067 | 32.4943 | 1.0552 | 0.073174 | 1.0565 | 0.073265 | 109 | 57.2947 | 5.2899
2.16 | 5.0565 | 0.004098 | 0.0075039 | 30.7746 | 35.8311 | 0.6707 | 0.021311 | 33.3029 | 2.5283 | 32.4601 | 1.0564 | 0.080202 | 1.0578 | 0.080302 | 110 | 56.6105 | 5.8981
2.18 | 5.4214 | 0.0044705 | 0.0080041 | 30.9033 | 36.3247 | 0.542 | 0.017222 | 33.614 | 2.7107 | 32.7104 | 1.0663 | 0.08599 | 1.0676 | 0.086097 | 111 | 57.7361 | 5.6088
2.2 | 5.6821 | 0.0046568 | 0.0083615 | 30.852 | 36.5341 | 0.5933 | 0.018852 | 33.693 | 2.841 | 32.746 | 1.0688 | 0.090124 | 1.0701 | 0.090236 | 112 | 56.925 | 5.6224
2.22 | 5.9688 | 0.004843 | 0.0087902 | 30.7051 | 36.6739 | 0.7402 | 0.02352 | 33.6895 | 2.9844 | 32.6947 | 1.0687 | 0.094672 | 1.07 | 0.094789 | 113 | 56.5978 | 5.3929
2.24 | 6.0991 | 0.0052156 | 0.0090046 | 31.2199 | 37.319 | 0.2254 | 0.0071621 | 34.2694 | 3.0495 | 33.2529 | 1.0871 | 0.096739 | 1.0885 | 0.096859 | 114 | 56.5978 | 5.5718
2.26 | 6.0209 | 0.0055881 | 0.0090046 | 30.9771 | 36.998 | 0.4682 | 0.014877 | 33.9875 | 3.0104 | 32.9841 | 1.0782 | 0.095498 | 1.0795 | 0.095617 | 115 | 56.925 | 5.5829
2.28 | 5.8645 | 0.0055881 | 0.0089332 | 30.2551 | 36.1196 | 0.1902 | 0.0060436 | 33.1874 | 2.9323 | 32.2099 | 1.0528 | 0.093018 | 1.0541 | 0.093134 | 116 | 56.925 | 5.5912
2.3 | 5.7081 | 0.0059607 | 0.0086473 | 30.4749 | 36.183 | -0.0296 | -0.00094054 | 33.329 | 2.8541 | 32.3776 | 1.0573 | 0.090538 | 1.0586 | 0.09065 | 117 | 56.7333 | 5.6898
2.32 | 5.4996 | 0.0059607 | 0.0082185 | 31.2559 | 36.7555 | 0.1894 | 0.0060182 | 34.0057 | 2.7498 | 33.0891 | 1.0787 | 0.08723 | 1.0801 | 0.087339 | 118 | 55.4895 | 5.6863
2.34 | 5.0565 | 0.0061469 | 0.007218 | 31.6304 | 36.6869 | -0.1851 | -0.0058815 | 34.1587 | 2.5283 | 33.3159 | 1.0836 | 0.080202 | 1.0849 | 0.080302 | 119 | 56.8418 | 5.5495
2.36 | 4.5873 | 0.0063332 | 0.006146 | 31.6274 | 36.2147 | -0.1821 | -0.0057862 | 33.9211 | 2.2937 | 33.1565 | 1.0761 | 0.072761 | 1.0774 | 0.072851 | 120 | 56.5852 | 5.7033
2.38 | 4.0661 | 0.0061469 | 0.0051455 | 31.5894 | 35.6555 | -0.1441 | -0.0045788 | 33.6224 | 2.033 | 32.9448 | 1.0666 | 0.064492 | 1.0679 | 0.064573 | 121 | 56.8561 | 5.824
2.4 | 3.5187 | 0.0061469 | 0.0039306 | 31.6378 | 35.1565 | -0.1925 | -0.0061167 | 33.3972 | 1.7594 | 32.8107 | 1.0594 | 0.055811 | 1.0608 | 0.05588 | 122 | 56.2876 | 5.6097
2.42 | 2.9192 | 0.0061469 | 0.0026442 | 32.0593 | 34.9785 | -0.614 | -0.01951 | 33.5189 | 1.4596 | 33.0324 | 1.0633 | 0.046302 | 1.0646 | 0.04636 | 123 | 55.9794 | 5.6581
2.44 | 2.1634 | 0.0061469 | 0.0013578 | 31.8528 | 34.0162 | -0.4075 | -0.012948 | 32.9345 | 1.0817 | 32.5739 | 1.0448 | 0.034313 | 1.0461 | 0.034356 | 124 | 56.4206 | 5.8767
2.46 | 1.4596 | 0.0059607 | 0.00014293 | 31.7199 | 33.1795 | -0.2746 | -0.0087254 | 32.4497 | 0.72981 | 32.2064 | 1.0294 | 0.023151 | 1.0307 | 0.02318 | 125 | 56.7877 | 5.6796
2.48 | 0.72981 | 0.0057744 | -0.00092905 | 32.0847 | 32.8145 | -0.6394 | -0.020317 | 32.4496 | 0.3649 | 32.328 | 1.0294 | 0.011576 | 1.0307 | 0.01159 | 126 | 56.6654 | 5.4121
2.5 | -0.026064 | 0.0054019 | -0.002144 | 32.0706 | 32.0445 | -0.6253 | -0.019869 | 32.0576 | -0.013032 | 32.0619 | 1.0169 | -0.00041341 | 1.0182 | -0.00041393 | 127 | 56.9101 | 5.7506
2.52 | -0.75587 | 0.0054019 | -0.0032159 | 32.2134 | 31.4575 | -0.7681 | -0.024406 | 31.8355 | -0.37793 | 31.9614 | 1.0099 | -0.011989 | 1.0112 | -0.012004 | 128 | 56.543 | 5.3657
2.54 | -1.5117 | 0.0050293 | -0.0042879 | 32.2068 | 30.6951 | -0.7615 | -0.024197 | 31.4509 | -0.75587 | 31.7029 | 0.9977 | -0.023978 | 0.99894 | -0.024008 | 129 | 56.0914 | 5.378
2.56 | -2.2155 | 0.004843 | -0.0052884 | 32.469 | 30.2535 | -1.0237 | -0.032528 | 31.3613 | -1.1077 | 31.7305 | 0.99485 | -0.03514 | 0.99609 | -0.035184 | 130 | 56.4758 | 5.2838
2.58 | -2.8671 | 0.0044705 | -0.006146 | 32.3091 | 29.442 | -0.8638 | -0.027447 | 30.8756 | -1.4335 | 31.3534 | 0.97945 | -0.045475 | 0.98066 | -0.045532 | 131 | 57.1549 | 5.6608
2.6 | -3.5448 | 0.004098 | -0.007218 | 32.3233 | 28.7785 | -0.878 | -0.027898 | 30.5509 | -1.7724 | 31.1417 | 0.96915 | -0.056224 | 0.97035 | -0.056294 | 132 | 56.4641 | 5.8651
2.62 | -4.1182 | 0.0037254 | -0.0081471 | 32.4268 | 28.3086 | -0.9815 | -0.031187 | 30.3677 | -2.0591 | 31.0541 | 0.96334 | -0.065319 | 0.96453 | -0.0654 | 133 | 56.6654 | 5.3269
2.64 | -4.6395 | 0.0035391 | -0.0090046 | 32.5813 | 27.9418 | -1.136 | -0.036096 | 30.2616 | -2.3197 | 31.0348 | 0.95997 | -0.073588 | 0.96116 | -0.073679 | 134 | 55.8582 | 5.6128
2.66 | -5.0565 | 0.0031666 | -0.0097193 | 32.48 | 27.4235 | -1.0347 | -0.032878 | 29.9517 | -2.5283 | 30.7945 | 0.95014 | -0.080202 | 0.95132 | -0.080302 | 135 | 56.7198 | 5.6954
2.68 | -5.4214 | 0.0029803 | -0.010362 | 32.466 | 27.0446 | -1.0207 | -0.032433 | 29.7553 | -2.7107 | 30.6589 | 0.94391 | -0.08599 | 0.94508 | -0.086097 | 136 | 55.9229 | 5.6186
2.7 | -5.7081 | 0.0027941 | -0.011006 | 32.4464 | 26.7383 | -1.0011 | -0.03181 | 29.5923 | -2.8541 | 30.5437 | 0.93874 | -0.090538 | 0.9399 | -0.09065 | 137 | 56.0356 | 5.4631
2.72 | -5.8124 | 0.0022352 | -0.011149 | 32.4036 | 26.5912 | -0.9583 | -0.03045 | 29.4974 | -2.9062 | 30.4661 | 0.93573 | -0.092191 | 0.93689 | -0.092306 | 138 | 56.4641 | 5.6924
2.74 | -5.9166 | 0.002049 | -0.011434 | 32.1085 | 26.1919 | -0.6632 | -0.021073 | 29.1502 | -2.9583 | 30.1363 | 0.92471 | -0.093845 | 0.92586 | -0.093961 | 139 | 55.794 | 5.5255
2.76 | -5.9427 | 0.0018627 | -0.011363 | 32.0834 | 26.1407 | -0.6381 | -0.020276 | 29.1121 | -2.9713 | 30.1025 | 0.9235 | -0.094258 | 0.92465 | -0.094375 | 140 | 56.2319 | 5.7453
2.78 | -5.8384 | 0.0016764 | -0.011363 | 33.0703 | 27.2319 | -0.625 | -0.019859 | 30.1511 | -2.9192 | 31.1242 | 0.95646 | -0.092605 | 0.95765 | -0.09272 | 141 | 56.5307 | 5.5883
2.8 | -5.7342 | 0.0014902 | -0.011006 | 31.9615 | 26.2273 | -0.5162 | -0.016402 | 29.0944 | -2.8671 | 30.0501 | 0.92294 | -0.090951 | 0.92409 | -0.091064 | 142 | 55.794 | 5.8545
2.82 | -5.5778 | 0.0014902 | -0.010505 | 32.9128 | 27.335 | -0.4675 | -0.014855 | 30.1239 | -2.7889 | 31.0535 | 0.9556 | -0.08847 | 0.95679 | -0.08858 | 143 | 56.2217 | 5.6866
2.84 | -5.1608 | 0.0013039 | -0.0091476 | 32.7133 | 27.5525 | -0.268 | -0.0085157 | 30.1329 | -2.5804 | 30.993 | 0.95589 | -0.081856 | 0.95707 | -0.081957 | 144 | 56.1006 | 5.6715
2.86 | -4.6655 | 0.0013039 | -0.0078612 | 31.6132 | 26.9477 | -0.1679 | -0.005335 | 29.2804 | -2.3328 | 30.058 | 0.92884 | -0.074001 | 0.93 | -0.074093 | 145 | 56.4092 | 5.4735
2.88 | -4.1182 | 0.0013039 | -0.0065748 | 31.653 | 27.5348 | -0.2077 | -0.0065997 | 29.5939 | -2.0591 | 30.2803 | 0.93879 | -0.065319 | 0.93995 | -0.0654 | 146 | 56.3429 | 5.6737
2.9 | -3.5448 | 0.0013039 | -0.005217 | 31.4888 | 27.944 | -0.0435 | -0.0013822 | 29.7164 | -1.7724 | 30.3072 | 0.94268 | -0.056224 | 0.94385 | -0.056294 | 147 | 56.3539 | 5.5821
2.92 | -2.7889 | 0.0013039 | -0.0039306 | 31.2559 | 28.467 | 0.1894 | 0.0060182 | 29.8615 | -1.3944 | 30.3263 | 0.94728 | -0.044235 | 0.94845 | -0.04429 | 148 | 56.4758 | 5.5103
2.94 | -2.0852 | 0.0013039 | -0.0027872 | 31.1515 | 29.0663 | 0.2938 | 0.0093355 | 30.1089 | -1.0426 | 30.4564 | 0.95513 | -0.033073 | 0.95631 | -0.033114 | 149 | 56.2217 | 5.3488
2.96 | -1.4857 | 0.0014902 | -0.0017866 | 31.062 | 29.5763 | 0.3833 | 0.012179 | 30.3192 | -0.74284 | 30.5668 | 0.9618 | -0.023565 | 0.96299 | -0.023594 | 150 | 55.6669 | 5.6504
2.98 | -0.75587 | 0.0016764 | -0.00078612 | 31.137 | 30.3811 | 0.3083 | 0.0097962 | 30.7591 | -0.37793 | 30.885 | 0.97575 | -0.011989 | 0.97696 | -0.012004 | 151 | 55.7371 | 5.76
3 | 0 | 0.0016764 | 0.00035733 | 31.043 | 31.043 | 0.4023 | 0.012783 | 31.043 | 0 | 31.043 | 0.98476 | 0 | 0.98598 | 0 | 152 | 55.9794 | 5.5863
3.02 | 0.72981 | 0.002049 | 0.0014293 | 30.9179 | 31.6477 | 0.5274 | 0.016758 | 31.2828 | 0.3649 | 31.1612 | 0.99236 | 0.011576 | 0.9936 | 0.01159 | 153 | 56.2876 | 5.7548
3.04 | 1.5117 | 0.0022352 | 0.0025728 | 30.6807 | 32.1924 | 0.7646 | 0.024295 | 31.4366 | 0.75587 | 31.1846 | 0.99724 | 0.023978 | 0.99848 | 0.024008 | 154 | 56.543 | 5.7604
3.06 | 2.2676 | 0.0026078 | 0.0035733 | 30.7343 | 33.0019 | 0.711 | 0.022592 | 31.8681 | 1.1338 | 31.4902 | 1.0109 | 0.035967 | 1.0122 | 0.036012 | 155 | 56.5307 | 5.6084
3.08 | 2.8932 | 0.0029803 | 0.0044309 | 30.7472 | 33.6404 | 0.6981 | 0.022182 | 32.1938 | 1.4466 | 31.7116 | 1.0213 | 0.045889 | 1.0225 | 0.045946 | 156 | 56.543 | 5.7033
3.1 | 3.5969 | 0.0033529 | 0.0052884 | 30.7198 | 34.3167 | 0.7255 | 0.023053 | 32.5182 | 1.7984 | 31.9188 | 1.0316 | 0.057051 | 1.0328 | 0.057122 | 157 | 56.2319 | 5.5626
3.12 | 4.0921 | 0.0035391 | 0.0060746 | 30.785 | 34.8771 | 0.6603 | 0.020981 | 32.8311 | 2.0461 | 32.149 | 1.0415 | 0.064906 | 1.0428 | 0.064986 | 158 | 55.794 | 5.6362
3.14 | 4.6134 | 0.0039117 | 0.0068607 | 30.7269 | 35.3403 | 0.7184 | 0.022827 | 33.0336 | 2.3067 | 32.2647 | 1.0479 | 0.073174 | 1.0492 | 0.073265 | 159 | 55.6669 | 5.8194
3.16 | 5.1086 | 0.004098 | 0.0075753 | 30.7449 | 35.8535 | 0.7004 | 0.022255 | 33.2992 | 2.5543 | 32.4478 | 1.0563 | 0.081029 | 1.0576 | 0.08113 | 160 | 56.2876 | 5.8377
3.18 | 5.4214 | 0.0044705 | 0.0080756 | 30.7496 | 36.171 | 0.6957 | 0.022106 | 33.4603 | 2.7107 | 32.5567 | 1.0614 | 0.08599 | 1.0628 | 0.086097 | 161 | 55.7869 | 5.8854
3.2 | 5.6821 | 0.004843 | 0.0085759 | 30.879 | 36.5611 | 0.5663 | 0.017994 | 33.72 | 2.841 | 32.773 | 1.0697 | 0.090124 | 1.071 | 0.090236 | 162 | 55.6733 | 5.7639
3.22 | 5.9427 | 0.0050293 | 0.0089332 | 31.0449 | 36.9876 | 0.4004 | 0.012723 | 34.0162 | 2.9713 | 33.0258 | 1.0791 | 0.094258 | 1.0804 | 0.094375 | 163 | 55.6099 | 5.4859
3.24 | 6.1251 | 0.0052156 | 0.0090761 | 30.9191 | 37.0442 | 0.5262 | 0.01672 | 33.9817 | 3.0626 | 32.9608 | 1.078 | 0.097152 | 1.0793 | 0.097273 | 164 | 55.6669 | 5.5759
3.26 | 6.0209 | 0.0055881 | 0.0090761 | 31.0282 | 37.0491 | 0.4171 | 0.013253 | 34.0386 | 3.0104 | 33.0352 | 1.0798 | 0.095498 | 1.0811 | 0.095617 | 165 | 56.0914 | 5.5015
3.28 | 5.9166 | 0.0055881 | 0.0090046 | 30.0928 | 36.0094 | 0.3525 | 0.011201 | 33.0511 | 2.9583 | 32.065 | 1.0485 | 0.093845 | 1.0498 | 0.093961 | 166 | 56.543 | 5.4922
3.3 | 5.7602 | 0.0059607 | 0.0088617 | 31.0656 | 36.8258 | 0.3797 | 0.012065 | 33.9457 | 2.8801 | 32.9857 | 1.0768 | 0.091364 | 1.0782 | 0.091478 | 167 | 55.8506 | 5.7578
3.32 | 5.4735 | 0.0061469 | 0.0082185 | 31.4071 | 36.8806 | 0.0382 | 0.0012138 | 34.1439 | 2.7368 | 33.2316 | 1.0831 | 0.086817 | 1.0845 | 0.086925 | 168 | 56.2217 | 5.4015
3.34 | 5.0304 | 0.0063332 | 0.0071465 | 31.406 | 36.4364 | 0.0393 | 0.0012488 | 33.9212 | 2.5152 | 33.0828 | 1.0761 | 0.079789 | 1.0774 | 0.079888 | 169 | 56.2876 | 5.6274
3.36 | 4.7177 | 0.0063332 | 0.0065034 | 31.5297 | 36.2474 | -0.0844 | -0.0026818 | 33.8885 | 2.3588 | 33.1023 | 1.075 | 0.074828 | 1.0764 | 0.074921 | 170 | 56.4092 | 5.6736
3.38 | 4.1182 | 0.0063332 | 0.0053599 | 31.6598 | 35.778 | -0.2145 | -0.0068157 | 33.7189 | 2.0591 | 33.0325 | 1.0696 | 0.065319 | 1.071 | 0.0654 | 171 | 55.9148 | 5.5129
3.4 | 3.4926 | 0.0063332 | 0.0039306 | 31.7711 | 35.2637 | -0.3258 | -0.010352 | 33.5174 | 1.7463 | 32.9353 | 1.0633 | 0.055397 | 1.0646 | 0.055466 | 172 | 55.6733 | 5.8158
3.42 | 2.7889 | 0.0063332 | 0.0025728 | 30.7749 | 33.5638 | -0.3296 | -0.010473 | 32.1693 | 1.3944 | 31.7045 | 1.0205 | 0.044235 | 1.0218 | 0.04429 | 173 | 56.1006 | 5.4319
3.44 | 2.2415 | 0.0061469 | 0.0014293 | 31.8756 | 34.1171 | -0.4303 | -0.013673 | 32.9964 | 1.1208 | 32.6228 | 1.0467 | 0.035554 | 1.048 | 0.035598 | 174 | 55.3692 | 5.5477
3.46 | 1.4857 | 0.0061469 | 0.00035733 | 31.7665 | 33.2522 | -0.3212 | -0.010206 | 32.5093 | 0.74284 | 32.2617 | 1.0313 | 0.023565 | 1.0326 | 0.023594 | 175 | 55.547 | 5.7404
3.48 | 0.70374 | 0.0059607 | -0.00092905 | 32.3494 | 33.0531 | -0.9041 | -0.028728 | 32.7013 | 0.35187 | 32.584 | 1.0374 | 0.011162 | 1.0387 | 0.011176 | 176 | 55.9794 | 5.8101
3.5 | 0 | 0.0059607 | -0.0020725 | 32.1194 | 32.1194 | -0.6741 | -0.021419 | 32.1194 | 0 | 32.1194 | 1.0189 | 0 | 1.0202 | 0 | 177 | 56.1563 | 5.3784
3.52 | -0.78193 | 0.0055881 | -0.0032159 | 32.2805 | 31.4986 | -0.8352 | -0.026538 | 31.8895 | -0.39097 | 32.0199 | 1.0116 | -0.012402 | 1.0129 | -0.012418 | 178 | 55.3605 | 5.5789
3.54 | -1.5378 | 0.0054019 | -0.0042165 | 32.2799 | 30.7421 | -0.8346 | -0.026519 | 31.511 | -0.7689 | 31.7673 | 0.9996 | -0.024391 | 1.0008 | -0.024422 | 179 | 55.6099 | 5.6321
3.56 | -2.2937 | 0.0050293 | -0.0053599 | 32.5311 | 30.2374 | -1.0858 | -0.034501 | 31.3843 | -1.1468 | 31.7665 | 0.99558 | -0.03638 | 0.99682 | -0.036426 | 180 | 56.4092 | 5.7188
3.58 | -2.8671 | 0.004843 | -0.006146 | 32.5245 | 29.6574 | -1.0792 | -0.034291 | 31.091 | -1.4335 | 31.5688 | 0.98628 | -0.045475 | 0.9875 | -0.045532 | 181 | 55.6733 | 5.6155
3.6 | -3.5448 | 0.0042842 | -0.0071465 | 32.7318 | 29.187 | -1.2865 | -0.040878 | 30.9594 | -1.7724 | 31.5502 | 0.98211 | -0.056224 | 0.98333 | -0.056294 | 182 | 56.1006 | 5.3885
3.62 | -4.0661 | 0.0042842 | -0.0080756 | 32.4136 | 28.3475 | -0.9683 | -0.030768 | 30.3806 | -2.033 | 31.0582 | 0.96374 | -0.064492 | 0.96494 | -0.064573 | 183 | 56.166 | 5.6023
3.64 | -4.6395 | 0.004098 | -0.0089332 | 32.5429 | 27.9034 | -1.0976 | -0.034876 | 30.2232 | -2.3197 | 30.9964 | 0.95875 | -0.073588 | 0.95994 | -0.073679 | 184 | 55.8506 | 5.5424
3.66 | -5.1086 | 0.0037254 | -0.0097193 | 32.475 | 27.3664 | -1.0297 | -0.032719 | 29.9207 | -2.5543 | 30.7721 | 0.94916 | -0.081029 | 0.95033 | -0.08113 | 185 | 56.1006 | 5.6608
3.68 | -5.2911 | 0.0033529 | -0.010077 | 32.5441 | 27.253 | -1.0988 | -0.034914 | 29.8986 | -2.6455 | 30.7804 | 0.94845 | -0.083923 | 0.94963 | -0.084027 | 186 | 55.427 | 5.6027
3.7 | -5.6039 | 0.0029803 | -0.010791 | 32.2838 | 26.6799 | -0.8385 | -0.026643 | 29.4819 | -2.8019 | 30.4158 | 0.93523 | -0.088884 | 0.9364 | -0.088994 | 187 | 55.8582 | 5.388
3.72 | -5.9166 | 0.0026078 | -0.011292 | 32.6884 | 26.7718 | -1.2431 | -0.039499 | 29.7301 | -2.9583 | 30.7162 | 0.94311 | -0.093845 | 0.94428 | -0.093961 | 188 | 55.547 | 5.3326
3.74 | -5.9688 | 0.0026078 | -0.011292 | 32.3605 | 26.3917 | -0.9152 | -0.02908 | 29.3761 | -2.9844 | 30.3709 | 0.93188 | -0.094672 | 0.93304 | -0.094789 | 189 | 55.9148 | 5.614
3.76 | -5.9166 | 0.0022352 | -0.011363 | 32.3776 | 26.461 | -0.9323 | -0.029624 | 29.4193 | -2.9583 | 30.4054 | 0.93325 | -0.093845 | 0.93441 | -0.093961 | 190 | 55.6669 | 5.6641
3.78 | -5.8384 | 0.002049 | -0.01122 | 33.3622 | 27.5238 | -0.9169 | -0.029134 | 30.443 | -2.9192 | 31.4161 | 0.96572 | -0.092605 | 0.96692 | -0.09272 | 191 | 55.8506 | 5.739
3.8 | -5.6821 | 0.0016764 | -0.010863 | 33.2502 | 27.5681 | -0.8049 | -0.025576 | 30.4092 | -2.841 | 31.3562 | 0.96465 | -0.090124 | 0.96585 | -0.090236 | 192 | 55.6669 | 5.617
3.82 | -5.4475 | 0.0016764 | -0.01022 | 32.0299 | 26.5824 | -0.5846 | -0.018576 | 29.3062 | -2.7237 | 30.2141 | 0.92966 | -0.086403 | 0.93082 | -0.086511 | 193 | 55.7236 | 5.3523
3.84 | -5.1608 | 0.0014902 | -0.0092905 | 31.8658 | 26.705 | -0.4205 | -0.013361 | 29.2854 | -2.5804 | 30.1455 | 0.929 | -0.081856 | 0.93016 | -0.081957 | 194 | 55.9069 | 5.7106
3.86 | -4.6655 | 0.0014902 | -0.0078612 | 31.9396 | 27.2741 | -0.4943 | -0.015706 | 29.6068 | -2.3328 | 30.3844 | 0.9392 | -0.074001 | 0.94037 | -0.074093 | 195 | 55.8506 | 5.6541
3.88 | -4.0921 | 0.0014902 | -0.0063604 | 31.7529 | 27.6608 | -0.3076 | -0.009774 | 29.7068 | -2.0461 | 30.3889 | 0.94237 | -0.064906 | 0.94354 | -0.064986 | 196 | 55.7236 | 5.3306
3.9 | -3.4926 | 0.0014902 | -0.0051455 | 31.6438 | 28.1512 | -0.1985 | -0.0063073 | 29.8975 | -1.7463 | 30.4796 | 0.94842 | -0.055397 | 0.9496 | -0.055466 | 197 | 55.4895 | 5.8253
3.92 | -2.841 | 0.0014902 | -0.0039306 | 31.381 | 28.54 | 0.0643 | 0.0020431 | 29.9605 | -1.4205 | 30.434 | 0.95042 | -0.045062 | 0.9516 | -0.045118 | 198 | 56.1006 | 5.6128
3.94 | -2.2155 | 0.0014902 | -0.0027872 | 31.1961 | 28.9806 | 0.2492 | 0.0079183 | 30.0884 | -1.1077 | 30.4576 | 0.95447 | -0.03514 | 0.95566 | -0.035184 | 199 | 56.1563 | 5.7998
3.96 | -1.4335 | 0.0014902 | -0.0016437 | 32.0588 | 30.6253 | 0.3865 | 0.012281 | 31.342 | -0.71677 | 31.581 | 0.99424 | -0.022738 | 0.99548 | -0.022766 | 200 | 55.6099 | 5.5353
3.98 | -0.70374 | 0.0014902 | -0.00057172 | 31.0057 | 30.302 | 0.4396 | 0.013968 | 30.6538 | -0.35187 | 30.7711 | 0.97241 | -0.011162 | 0.97362 | -0.011176 | 201 | 55.2453 | 5.4967
4 | 0.052129 | 0.0016764 | 0.00050026 | 30.8082 | 30.8603 | 0.6371 | 0.020244 | 30.8343 | 0.026064 | 30.8256 | 0.97814 | 0.00082683 | 0.97935 | 0.00082785 | 202 | 55.547 | 5.8894
4.02 | 0.78193 | 0.002049 | 0.0015722 | 30.8453 | 31.6272 | 0.6 | 0.019065 | 31.2363 | 0.39097 | 31.1059 | 0.99089 | 0.012402 | 0.99212 | 0.012418 | 203 | 54.7662 | 5.6011
4.04 | 1.4857 | 0.0022352 | 0.0025728 | 30.9021 | 32.3878 | 0.5432 | 0.01726 | 31.6449 | 0.74284 | 31.3973 | 1.0039 | 0.023565 | 1.0051 | 0.023594 | 204 | 55.0671 | 5.8962
4.06 | 2.1894 | 0.0026078 | 0.0035018 | 31.0529 | 33.2423 | 0.3924 | 0.012468 | 32.1476 | 1.0947 | 31.7827 | 1.0198 | 0.034727 | 1.0211 | 0.03477 | 205 | 56.0356 | 5.728
4.08 | 2.8932 | 0.0031666 | 0.0045023 | 30.76 | 33.6532 | 0.6853 | 0.021775 | 32.2066 | 1.4466 | 31.7244 | 1.0217 | 0.045889 | 1.0229 | 0.045946 | 206 | 55.7869 | 5.3844
4.1 | 3.5448 | 0.0031666 | 0.0054314 | 30.4031 | 33.9479 | 1.0422 | 0.033116 | 32.1755 | 1.7724 | 31.5847 | 1.0207 | 0.056224 | 1.022 | 0.056294 | 207 | 55.9229 | 5.8784
4.12 | 4.1182 | 0.0033529 | 0.0062175 | 30.7247 | 34.8429 | 0.7206 | 0.022897 | 32.7838 | 2.0591 | 32.0974 | 1.04 | 0.065319 | 1.0413 | 0.0654 | 208 | 56.1563 | 5.4641
4.14 | 4.6655 | 0.0037254 | 0.0069321 | 30.8246 | 35.4901 | 0.6207 | 0.019723 | 33.1574 | 2.3328 | 32.3798 | 1.0518 | 0.074001 | 1.0531 | 0.074093 | 209 | 56.1563 | 5.3961
4.16 | 5.0565 | 0.0042842 | 0.0075753 | 30.696 | 35.7525 | 0.7493 | 0.023809 | 33.2243 | 2.5283 | 32.3815 | 1.054 | 0.080202 | 1.0553 | 0.080302 | 210 | 56.1006 | 5.7071
4.18 | 5.3953 | 0.0046568 | 0.0080756 | 30.8172 | 36.2125 | 0.6281 | 0.019958 | 33.5149 | 2.6977 | 32.6156 | 1.0632 | 0.085577 | 1.0645 | 0.085683 | 211 | 55.794 | 5.4425
4.2 | 5.7342 | 0.0050293 | 0.0086473 | 30.963 | 36.6972 | 0.4823 | 0.015325 | 33.8301 | 2.8671 | 32.8744 | 1.0732 | 0.090951 | 1.0745 | 0.091064 | 212 | 55.0624 | 5.6141
4.22 | 5.9427 | 0.0050293 | 0.0090046 | 31.0023 | 36.945 | 0.443 | 0.014076 | 33.9736 | 2.9713 | 32.9832 | 1.0777 | 0.094258 | 1.0791 | 0.094375 | 213 | 55.7303 | 5.5549
4.24 | 6.1251 | 0.0052156 | 0.0092905 | 31.1241 | 37.2492 | 0.3212 | 0.010206 | 34.1867 | 3.0626 | 33.1658 | 1.0845 | 0.097152 | 1.0858 | 0.097273 | 214 | 55.6733 | 5.763
4.26 | 6.073 | 0.0055881 | 0.0092905 | 31.1405 | 37.2135 | 0.3048 | 0.009685 | 34.177 | 3.0365 | 33.1648 | 1.0842 | 0.096325 | 1.0855 | 0.096445 | 215 | 55.427 | 5.5502
4.28 | 5.9427 | 0.0057744 | 0.0090046 | 31.1034 | 37.0461 | 0.3419 | 0.010864 | 34.0747 | 2.9713 | 33.0843 | 1.0809 | 0.094258 | 1.0823 | 0.094375 | 216 | 56.2217 | 5.4165
4.3 | 5.6821 | 0.0061469 | 0.0085759 | 31.4341 | 37.1162 | 0.0112 | 0.00035588 | 34.2751 | 2.841 | 33.3281 | 1.0873 | 0.090124 | 1.0886 | 0.090236 | 217 | 54.8865 | 5.7239
4.32 | 5.4475 | 0.0063332 | 0.0082185 | 30.4839 | 35.9314 | -0.0386 | -0.0012265 | 33.2076 | 2.7237 | 32.2997 | 1.0534 | 0.086403 | 1.0547 | 0.086511 | 218 | 55.9148 | 5.3729
4.34 | 5.1347 | 0.0063332 | 0.0074324 | 30.6708 | 35.8055 | -0.2255 | -0.0071652 | 33.2381 | 2.5673 | 32.3824 | 1.0544 | 0.081442 | 1.0557 | 0.081544 | 219 | 55.0647 | 5.7127
4.36 | 4.5873 | 0.0063332 | 0.0062175 | 30.6492 | 35.2365 | -0.2039 | -0.0064789 | 32.9429 | 2.2937 | 32.1783 | 1.045 | 0.072761 | 1.0463 | 0.072851 | 220 | 56.0356 | 5.5535
4.38 | 4.1443 | 0.0063332 | 0.0053599 | 31.609 | 35.7533 | -0.1637 | -0.0052016 | 33.6811 | 2.0721 | 32.9904 | 1.0684 | 0.065733 | 1.0698 | 0.065814 | 221 | 55.7303 | 5.5567
4.4 | 3.5187 | 0.0063332 | 0.0040021 | 31.7195 | 35.2382 | -0.2742 | -0.0087127 | 33.4789 | 1.7594 | 32.8924 | 1.062 | 0.055811 | 1.0633 | 0.05588 | 222 | 55.0647 | 5.5414
4.42 | 2.815 | 0.0063332 | 0.0026442 | 31.8986 | 34.7136 | -0.4533 | -0.014404 | 33.3061 | 1.4075 | 32.8369 | 1.0565 | 0.044649 | 1.0579 | 0.044704 | 223 | 55.0647 | 5.4195
4.44 | 2.1894 | 0.0061469 | 0.0013578 | 31.8932 | 34.0826 | -0.4479 | -0.014232 | 32.9879 | 1.0947 | 32.623 | 1.0465 | 0.034727 | 1.0478 | 0.03477 | 224 | 55.6669 | 5.5804
4.46 | 1.4335 | 0.0061469 | 0.00014293 | 31.8364 | 33.2699 | -0.3911 | -0.012427 | 32.5532 | 0.71677 | 32.3142 | 1.0327 | 0.022738 | 1.0339 | 0.022766 | 225 | 55.8506 | 5.6805
4.48 | 0.72981 | 0.0061469 | -0.00078612 | 32.1512 | 32.881 | -0.7059 | -0.02243 | 32.5161 | 0.3649 | 32.3945 | 1.0315 | 0.011576 | 1.0328 | 0.01159 | 226 | 56.166 | 5.5077
4.5 | 0 | 0.0059607 | -0.002001 | 32.3225 | 32.3225 | -0.8772 | -0.027873 | 32.3225 | 0 | 32.3225 | 1.0253 | 0 | 1.0266 | 0 | 227 | 55.4844 | 5.4244
4.52 | -0.78193 | 0.0055881 | -0.0032159 | 32.0854 | 31.3035 | -0.6401 | -0.020339 | 31.6944 | -0.39097 | 31.8248 | 1.0054 | -0.012402 | 1.0067 | -0.012418 | 228 | 55.794 | 5.5579
4.54 | -1.5117 | 0.0054019 | -0.004145 | 32.4866 | 30.9749 | -1.0413 | -0.033087 | 31.7307 | -0.75587 | 31.9827 | 1.0066 | -0.023978 | 1.0078 | -0.024008 | 229 | 56.2217 | 5.1184
4.56 | -2.2155 | 0.0050293 | -0.005217 | 32.2297 | 30.0142 | -0.7844 | -0.024924 | 31.122 | -1.1077 | 31.4912 | 0.98726 | -0.03514 | 0.98849 | -0.035184 | 230 | 55.8506 | 5.8481
4.58 | -2.9453 | 0.0050293 | -0.006146 | 32.422 | 29.4767 | -0.9767 | -0.031035 | 30.9494 | -1.4726 | 31.4402 | 0.98179 | -0.046716 | 0.98301 | -0.046774 | 231 | 55.794 | 5.5518
4.6 | -3.5448 | 0.004843 | -0.0070751 | 32.6009 | 29.0561 | -1.1556 | -0.036719 | 30.8285 | -1.7724 | 31.4193 | 0.97795 | -0.056224 | 0.97917 | -0.056294 | 232 | 56.4092 | 5.687
4.62 | -4.1182 | 0.0044705 | -0.0079327 | 32.5751 | 28.4569 | -1.1298 | -0.035899 | 30.516 | -2.0591 | 31.2024 | 0.96804 | -0.065319 | 0.96924 | -0.0654 | 233 | 55.4844 | 5.5196
4.64 | -4.6134 | 0.004098 | -0.0087902 | 32.6545 | 28.0411 | -1.2092 | -0.038422 | 30.3478 | -2.3067 | 31.1167 | 0.9627 | -0.073174 | 0.9639 | -0.073265 | 234 | 56.0444 | 5.6451
4.66 | -5.0565 | 0.0037254 | -0.0095764 | 32.8881 | 27.8316 | -1.4428 | -0.045845 | 30.3598 | -2.5283 | 31.2026 | 0.96309 | -0.080202 | 0.96428 | -0.080302 | 235 | 55.6669 | 5.8862
4.68 | -5.4214 | 0.0031666 | -0.01022 | 32.5751 | 27.1537 | -1.1298 | -0.035899 | 29.8644 | -2.7107 | 30.768 | 0.94737 | -0.08599 | 0.94855 | -0.086097 | 236 | 55.4844 | 5.4546
4.7 | -5.6821 | 0.0031666 | -0.01072 | 32.3459 | 26.6638 | -0.9006 | -0.028616 | 29.5049 | -2.841 | 30.4519 | 0.93596 | -0.090124 | 0.93713 | -0.090236 | 237 | 56.0444 | 5.7982
4.72 | -5.9166 | 0.0027941 | -0.011149 | 32.7038 | 26.7872 | -1.2585 | -0.039989 | 29.7455 | -2.9583 | 30.7316 | 0.9436 | -0.093845 | 0.94477 | -0.093961 | 238 | 55.7869 | 5.6711
4.74 | -5.9688 | 0.0024215 | -0.011363 | 32.3417 | 26.3729 | -0.8964 | -0.028483 | 29.3573 | -2.9844 | 30.3521 | 0.93128 | -0.094672 | 0.93244 | -0.094789 | 239 | 55.6669 | 5.4879
4.76 | -5.9427 | 0.002049 | -0.011363 | 32.403 | 26.4603 | -0.9577 | -0.030431 | 29.4317 | -2.9713 | 30.4221 | 0.93364 | -0.094258 | 0.9348 | -0.094375 | 240 | 55.604 | 5.4815
4.78 | -5.8906 | 0.0018627 | -0.011077 | 32.0804 | 26.1898 | -0.6351 | -0.02018 | 29.1351 | -2.9453 | 30.1169 | 0.92423 | -0.093431 | 0.92538 | -0.093547 | 241 | 54.8842 | 5.714
4.8 | -5.7081 | 0.0014902 | -0.01072 | 31.9573 | 26.2492 | -0.512 | -0.016269 | 29.1032 | -2.8541 | 30.0546 | 0.92322 | -0.090538 | 0.92437 | -0.09065 | 242 | 55.3605 | 5.3831
4.82 | -5.4735 | 0.0014902 | -0.010291 | 32.2538 | 26.7803 | -0.8085 | -0.02569 | 29.517 | -2.7368 | 30.4293 | 0.93635 | -0.086817 | 0.93751 | -0.086925 | 243 | 55.547 | 5.5235
4.84 | -5.1347 | 0.0013039 | -0.0092905 | 32.0341 | 26.8994 | -0.5888 | -0.018709 | 29.4668 | -2.5673 | 30.3225 | 0.93476 | -0.081442 | 0.93592 | -0.081544 | 244 | 56.0356 | 5.7959
4.86 | -4.6655 | 0.0013039 | -0.0077897 | 32.8177 | 28.1522 | -0.3724 | -0.011833 | 30.4849 | -2.3328 | 31.2625 | 0.96705 | -0.074001 | 0.96826 | -0.074093 | 245 | 55.0647 | 5.3937
4.88 | -4.1182 | 0.0013039 | -0.0063604 | 31.462 | 27.3438 | -0.0167 | -0.00053064 | 29.4029 | -2.0591 | 30.0893 | 0.93273 | -0.065319 | 0.93389 | -0.0654 | 246 | 55.5415 | 5.6831
4.9 | -3.4405 | 0.0013039 | -0.0051455 | 31.5157 | 28.0752 | -0.0704 | -0.002237 | 29.7954 | -1.7203 | 30.3689 | 0.94518 | -0.054571 | 0.94636 | -0.054638 | 247 | 55.547 | 5.6773
4.92 | -2.8671 | 0.0013039 | -0.0039306 | 32.403 | 29.5359 | 0.0423 | 0.0013441 | 30.9695 | -1.4335 | 31.4473 | 0.98242 | -0.045475 | 0.98364 | -0.045532 | 248 | 54.944 | 5.5912
4.94 | -2.1894 | 0.0013039 | -0.0027872 | 31.3058 | 29.1164 | 0.1395 | 0.0044326 | 30.2111 | -1.0947 | 30.576 | 0.95837 | -0.034727 | 0.95956 | -0.03477 | 249 | 55.9148 | 5.6486
4.96 | -1.4075 | 0.0013039 | -0.0015722 | 31.1815 | 29.774 | 0.2638 | 0.0083822 | 30.4778 | -0.70374 | 30.7123 | 0.96683 | -0.022324 | 0.96803 | -0.022352 | 250 | 55.1839 | 5.5676
4.98 | -0.75587 | 0.0016764 | -0.00050026 | 31.29 | 30.5341 | 0.1553 | 0.0049346 | 30.9121 | -0.37793 | 31.038 | 0.9806 | -0.011989 | 0.98182 | -0.012004 | 251 | 55.4844 | 5.7045
5 | 0.026064 | 0.0018627 | 0.00050026 | 31.4022 | 31.4283 | 0.0431 | 0.0013695 | 31.4152 | 0.013032 | 31.4109 | 0.99657 | 0.00041341 | 0.9978 | 0.00041393 | 252 | 55.3648 | 5.5712
5.02 | 0.808 | 0.0022352 | 0.0016437 | 31.115 | 31.923 | 0.3303 | 0.010495 | 31.519 | 0.404 | 31.3843 | 0.99986 | 0.012816 | 1.0011 | 0.012832 | 253 | 55.7303 | 5.7518
5.04 | 1.5378 | 0.0026078 | 0.0026442 | 30.9197 | 32.4575 | 0.5256 | 0.016701 | 31.6886 | 0.7689 | 31.4323 | 1.0052 | 0.024391 | 1.0065 | 0.024422 | 254 | 55.2453 | 5.6738
5.06 | 2.2155 | 0.0027941 | 0.0036447 | 31.004 | 33.2195 | 0.4413 | 0.014022 | 32.1117 | 1.1077 | 31.7425 | 1.0187 | 0.03514 | 1.0199 | 0.035184 | 255 | 55.427 | 5.8133
5.08 | 2.8932 | 0.0029803 | 0.0046453 | 31.1733 | 34.0665 | 0.272 | 0.0086428 | 32.6199 | 1.4466 | 32.1377 | 1.0348 | 0.045889 | 1.0361 | 0.045946 | 256 | 55.547 | 5.5461
5.1 | 3.5448 | 0.0033529 | 0.0054314 | 30.9149 | 34.4597 | 0.5304 | 0.016853 | 32.6873 | 1.7724 | 32.0965 | 1.0369 | 0.056224 | 1.0382 | 0.056294 | 257 | 55.0042 | 5.6605
5.12 | 4.1182 | 0.0037254 | 0.006289 | 31.0045 | 35.1227 | 0.4408 | 0.014006 | 33.0636 | 2.0591 | 32.3772 | 1.0489 | 0.065319 | 1.0502 | 0.0654 | 258 | 55.7303 | 5.7384
5.14 | 4.6395 | 0.004098 | 0.0070751 | 30.8221 | 35.4616 | 0.6232 | 0.019802 | 33.1418 | 2.3197 | 32.3686 | 1.0513 | 0.073588 | 1.0526 | 0.073679 | 259 | 55.6669 | 5.7334
5.16 | 5.0304 | 0.0042842 | 0.0076468 | 30.6405 | 35.6709 | 0.8048 | 0.025572 | 33.1557 | 2.5152 | 32.3173 | 1.0518 | 0.079789 | 1.0531 | 0.079888 | 260 | 55.6669 | 5.3902
5.18 | 5.3953 | 0.0044705 | 0.0082185 | 30.5576 | 35.9529 | 0.8877 | 0.028207 | 33.2553 | 2.6977 | 32.356 | 1.0549 | 0.085577 | 1.0562 | 0.085683 | 261 | 55.0061 | 5.4998
5.2 | 5.7081 | 0.0046568 | 0.0087188 | 31.1479 | 36.856 | 0.2974 | 0.0094499 | 34.002 | 2.8541 | 33.0506 | 1.0786 | 0.090538 | 1.08 | 0.09065 | 262 | 55.7303 | 5.6086
5.22 | 5.9688 | 0.0050293 | 0.0090761 | 31.0302 | 36.999 | 0.4151 | 0.01319 | 34.0146 | 2.9844 | 33.0198 | 1.079 | 0.094672 | 1.0804 | 0.094789 | 263 | 55.6669 | 5.681
5.24 | 6.047 | 0.0054019 | 0.0092905 | 31.0228 | 37.0698 | 0.4225 | 0.013425 | 34.0463 | 3.0235 | 33.0385 | 1.08 | 0.095912 | 1.0814 | 0.096031 | 264 | 55.9794 | 5.5892
5.26 | 6.1251 | 0.0055881 | 0.009362 | 31.0449 | 37.17 | 0.4004 | 0.012723 | 34.1075 | 3.0626 | 33.0866 | 1.082 | 0.097152 | 1.0833 | 0.097273 | 265 | 55.3648 | 5.648
5.28 | 5.9948 | 0.0057744 | 0.0090761 | 31.3364 | 37.3312 | 0.1089 | 0.0034603 | 34.3338 | 2.9974 | 33.3347 | 1.0892 | 0.095085 | 1.0905 | 0.095203 | 266 | 56.0356 | 5.5853
5.3 | 5.6821 | 0.0059607 | 0.0086473 | 31.3638 | 37.0459 | 0.0815 | 0.0025897 | 34.2048 | 2.841 | 33.2578 | 1.0851 | 0.090124 | 1.0864 | 0.090236 | 267 | 55.604 | 5.7611
5.32 | 5.4475 | 0.0061469 | 0.0082185 | 31.5974 | 37.0449 | -0.1521 | -0.004833 | 34.3211 | 2.7237 | 33.4132 | 1.0887 | 0.086403 | 1.0901 | 0.086511 | 268 | 55.3031 | 5.7683
5.34 | 5.1086 | 0.0061469 | 0.0074324 | 31.4589 | 36.5675 | -0.0136 | -0.00043214 | 34.0132 | 2.5543 | 33.1618 | 1.079 | 0.081029 | 1.0803 | 0.08113 | 269 | 55.6099 | 5.9841
5.36 | 4.6134 | 0.0061469 | 0.0063604 | 31.7598 | 36.3732 | -0.3145 | -0.0099932 | 34.0665 | 2.3067 | 33.2976 | 1.0807 | 0.073174 | 1.082 | 0.073265 | 270 | 55.9148 | 5.8464
5.38 | 4.1182 | 0.0061469 | 0.0051455 | 31.4517 | 35.5699 | -0.0064 | -0.00020336 | 33.5108 | 2.0591 | 32.8244 | 1.063 | 0.065319 | 1.0644 | 0.0654 | 271 | 55.604 | 5.7099
5.4 | 3.5448 | 0.0061469 | 0.0040021 | 31.7309 | 35.2757 | -0.2856 | -0.0090749 | 33.5033 | 1.7724 | 32.9125 | 1.0628 | 0.056224 | 1.0641 | 0.056294 | 272 | 55.2417 | 5.7829
5.42 | 2.8932 | 0.0061469 | 0.0027157 | 31.8373 | 34.7305 | -0.392 | -0.012456 | 33.2839 | 1.4466 | 32.8017 | 1.0558 | 0.045889 | 1.0572 | 0.045946 | 273 | 55.3031 | 5.3558
5.44 | 2.1894 | 0.0061469 | 0.0015722 | 31.7981 | 33.9875 | -0.3528 | -0.01121 | 32.8928 | 1.0947 | 32.5279 | 1.0434 | 0.034727 | 1.0447 | 0.03477 | 274 | 55.0042 | 5.6343
5.46 | 1.4857 | 0.0061469 | 0.00042879 | 32.1384 | 33.6241 | -0.6931 | -0.022023 | 32.8812 | 0.74284 | 32.6336 | 1.0431 | 0.023565 | 1.0444 | 0.023594 | 275 | 55.2453 | 5.6524
5.48 | 0.70374 | 0.0059607 | -0.00078612 | 32.2544 | 32.9581 | -0.8091 | -0.025709 | 32.6063 | 0.35187 | 32.489 | 1.0343 | 0.011162 | 1.0356 | 0.011176 | 276 | 55.7869 | 5.5999
5.5 | -0.026064 | 0.0057744 | -0.002001 | 32.2024 | 32.1763 | -0.7571 | -0.024057 | 32.1894 | -0.013032 | 32.1937 | 1.0211 | -0.00041341 | 1.0224 | -0.00041393 | 277 | 55.3692 | 5.6436
5.52 | -0.86013 | 0.0057744 | -0.0032159 | 32.4934 | 31.6333 | -1.0481 | -0.033303 | 32.0633 | -0.43006 | 32.2067 | 1.0171 | -0.013643 | 1.0184 | -0.01366 | 278 | 55.547 | 5.6531
5.54 | -1.5117 | 0.0054019 | -0.004145 | 32.3635 | 30.8518 | -0.9182 | -0.029176 | 31.6076 | -0.75587 | 31.8596 | 1.0027 | -0.023978 | 1.0039 | -0.024008 | 279 | 55.2417 | 5.8201
5.56 | -2.2415 | 0.0052156 | -0.0052884 | 32.4574 | 30.2159 | -1.0121 | -0.032159 | 31.3366 | -1.1208 | 31.7102 | 0.99407 | -0.035554 | 0.99531 | -0.035598 | 280 | 55.547 | 5.8163
5.58 | -2.8932 | 0.004843 | -0.006146 | 32.488 | 29.5948 | -1.0427 | -0.033132 | 31.0414 | -1.4466 | 31.5236 | 0.98471 | -0.045889 | 0.98593 | -0.045946 | 281 | 55.2453 | 5.5747
5.6 | -3.5187 | 0.0044705 | -0.0071465 | 32.5551 | 29.0364 | -1.1098 | -0.035264 | 30.7957 | -1.7594 | 31.3822 | 0.97691 | -0.055811 | 0.97813 | -0.05588 | 282 | 55.1257 | 5.64
5.62 | -4.0921 | 0.004098 | -0.0080756 | 32.4006 | 28.3085 | -0.9553 | -0.030355 | 30.3545 | -2.0461 | 31.0366 | 0.96292 | -0.064906 | 0.96411 | -0.064986 | 283 | 55.0061 | 5.8337
5.64 | -4.5352 | 0.0039117 | -0.0089332 | 32.5817 | 28.0465 | -1.1364 | -0.036109 | 30.3141 | -2.2676 | 31.07 | 0.96163 | -0.071934 | 0.96283 | -0.072023 | 284 | 55.3648 | 5.7982
5.66 | -5.0565 | 0.0033529 | -0.0096478 | 32.4506 | 27.3941 | -1.0053 | -0.031943 | 29.9223 | -2.5283 | 30.7651 | 0.94921 | -0.080202 | 0.95039 | -0.080302 | 285 | 55.1839 | 5.6799
5.68 | -5.4214 | 0.0031666 | -0.010291 | 32.458 | 27.0366 | -1.0127 | -0.032178 | 29.7473 | -2.7107 | 30.6509 | 0.94365 | -0.08599 | 0.94483 | -0.086097 | 286 | 54.944 | 5.5966
5.7 | -5.7081 | 0.0027941 | -0.010791 | 32.0908 | 26.3827 | -0.6455 | -0.020511 | 29.2367 | -2.8541 | 30.1881 | 0.92746 | -0.090538 | 0.92861 | -0.09065 | 287 | 54.5301 | 5.7917
5.72 | -5.9166 | 0.0024215 | -0.011077 | 32.4232 | 26.5066 | -0.9779 | -0.031073 | 29.4649 | -2.9583 | 30.451 | 0.9347 | -0.093845 | 0.93586 | -0.093961 | 288 | 55.1203 | 5.6245
5.74 | -5.9427 | 0.0022352 | -0.011363 | 32.5947 | 26.652 | -1.1494 | -0.036522 | 29.6234 | -2.9713 | 30.6138 | 0.93972 | -0.094258 | 0.94089 | -0.094375 | 289 | 55.3648 | 5.8302
5.76 | -5.9427 | 0.002049 | -0.01122 | 32.2505 | 26.3078 | -0.8052 | -0.025585 | 29.2792 | -2.9713 | 30.2696 | 0.9288 | -0.094258 | 0.92996 | -0.094375 | 290 | 55.5415 | 5.6021
5.78 | -5.8124 | 0.0018627 | -0.011006 | 33.2024 | 27.39 | -0.7571 | -0.024057 | 30.2962 | -2.9062 | 31.2649 | 0.96107 | -0.092191 | 0.96226 | -0.092306 | 291 | 54.8854 | 5.6398
5.8 | -5.6039 | 0.0016764 | -0.010648 | 32.358 | 26.7541 | -0.9127 | -0.029001 | 29.5561 | -2.8019 | 30.49 | 0.93759 | -0.088884 | 0.93875 | -0.088994 | 292 | 55.3648 | 5.6082
5.82 | -5.4475 | 0.0014902 | -0.01022 | 33.141 | 27.6935 | -0.6957 | -0.022106 | 30.4173 | -2.7237 | 31.3252 | 0.96491 | -0.086403 | 0.96611 | -0.086511 | 293 | 54.4121 | 5.8005
5.84 | -5.1347 | 0.0014902 | -0.0090761 | 31.6212 | 26.4865 | -0.1759 | -0.0055892 | 29.0539 | -2.5673 | 29.9096 | 0.92166 | -0.081442 | 0.9228 | -0.081544 | 294 | 55.7303 | 5.7691
5.86 | -4.5352 | 0.0013039 | -0.0075039 | 31.6426 | 27.1074 | -0.1973 | -0.0062692 | 29.375 | -2.2676 | 30.1309 | 0.93184 | -0.071934 | 0.933 | -0.072023 | 295 | 55.547 | 5.5642
5.88 | -4.1182 | 0.0013039 | -0.0065748 | 32.7535 | 28.6353 | -0.3082 | -0.009793 | 30.6944 | -2.0591 | 31.3808 | 0.9737 | -0.065319 | 0.97491 | -0.0654 | 296 | 55.4223 | 5.4882
5.9 | -3.5187 | 0.0013039 | -0.005074 | 32.426 | 28.9073 | 0.0193 | 0.00061326 | 30.6666 | -1.7594 | 31.2531 | 0.97282 | -0.055811 | 0.97403 | -0.05588 | 297 | 54.9455 | 6.032
5.92 | -2.8671 | 0.0013039 | -0.0037877 | 31.9948 | 29.1277 | 0.4505 | 0.014315 | 30.5613 | -1.4335 | 31.0391 | 0.96948 | -0.045475 | 0.97068 | -0.045532 | 298 | 55.307 | 5.408
5.94 | -2.1894 | 0.0014902 | -0.0027157 | 31.1783 | 28.9889 | 0.267 | 0.0084839 | 30.0836 | -1.0947 | 30.4485 | 0.95432 | -0.034727 | 0.95551 | -0.03477 | 299 | 55.1257 | 5.6515
5.96 | -1.4857 | 0.0016764 | -0.0017152 | 31.1016 | 29.6159 | 0.3437 | 0.010921 | 30.3588 | -0.74284 | 30.6064 | 0.96305 | -0.023565 | 0.96425 | -0.023594 | 300 | 55.0042 | 5.8262
5.98 | -0.70374 | 0.0018627 | -0.00050026 | 30.9821 | 30.2784 | 0.4632 | 0.014718 | 30.6302 | -0.35187 | 30.7475 | 0.97166 | -0.011162 | 0.97287 | -0.011176 | 301 | 55.5415 | 5.8056
6 | 0.026064 | 0.002049 | 0.00064319 | 30.8215 | 30.8476 | 0.6238 | 0.019821 | 30.8345 | 0.013032 | 30.8302 | 0.97814 | 0.00041341 | 0.97936 | 0.00041393 | 302 | 55.307 | 5.6297
6.02 | 0.78193 | 0.0024215 | 0.0017152 | 30.7936 | 31.5755 | 0.6517 | 0.020708 | 31.1846 | 0.39097 | 31.0542 | 0.98925 | 0.012402 | 0.99048 | 0.012418 | 303 | 55.2453 | 5.6616
6.04 | 1.5117 | 0.0026078 | 0.0027157 | 30.8813 | 32.393 | 0.564 | 0.017921 | 31.6372 | 0.75587 | 31.3852 | 1.0036 | 0.023978 | 1.0049 | 0.024008 | 304 | 55.0061 | 5.7539
6.06 | 2.2155 | 0.0027941 | 0.0036447 | 30.8699 | 33.0854 | 0.5754 | 0.018283 | 31.9776 | 1.1077 | 31.6084 | 1.0144 | 0.03514 | 1.0157 | 0.035184 | 305 | 55.123 | 5.4903
6.08 | 2.9192 | 0.0033529 | 0.0046453 | 30.8406 | 33.7598 | 0.6047 | 0.019214 | 32.3002 | 1.4596 | 31.8137 | 1.0246 | 0.046302 | 1.0259 | 0.04636 | 306 | 54.8842 | 5.5691
6.1 | 3.5448 | 0.0037254 | 0.0055743 | 31.074 | 34.6188 | 0.3713 | 0.011798 | 32.8464 | 1.7724 | 32.2556 | 1.042 | 0.056224 | 1.0433 | 0.056294 | 307 | 55.3031 | 5.6614
6.12 | 4.1443 | 0.0039117 | 0.0064319 | 30.8923 | 35.0366 | 0.553 | 0.017572 | 32.9644 | 2.0721 | 32.2737 | 1.0457 | 0.065733 | 1.047 | 0.065814 | 308 | 55.0647 | 5.8068
6.14 | 4.5873 | 0.0042842 | 0.0070751 | 31.1771 | 35.7644 | 0.2682 | 0.008522 | 33.4708 | 2.2937 | 32.7062 | 1.0618 | 0.072761 | 1.0631 | 0.072851 | 309 | 55.4223 | 5.6781
6.16 | 5.0826 | 0.0044705 | 0.0078612 | 30.8728 | 35.9554 | 0.5725 | 0.018191 | 33.4141 | 2.5413 | 32.567 | 1.06 | 0.080616 | 1.0613 | 0.080716 | 310 | 54.7662 | 5.6333
6.18 | 5.3953 | 0.004843 | 0.0083615 | 30.7214 | 36.1167 | 0.7239 | 0.023002 | 33.4191 | 2.6977 | 32.5198 | 1.0601 | 0.085577 | 1.0614 | 0.085683 | 311 | 55.0042 | 5.7922
6.2 | 5.656 | 0.0050293 | 0.0087902 | 30.9235 | 36.5795 | 0.5218 | 0.01658 | 33.7515 | 2.828 | 32.8088 | 1.0707 | 0.089711 | 1.072 | 0.089822 | 312 | 55.3648 | 5.804
6.22 | 5.9948 | 0.0054019 | 0.0091476 | 30.9825 | 36.9773 | 0.4628 | 0.014705 | 33.9799 | 2.9974 | 32.9808 | 1.0779 | 0.095085 | 1.0793 | 0.095203 | 313 | 55.6669 | 5.7117
6.24 | 6.0209 | 0.0054019 | 0.009362 | 31.1504 | 37.1713 | 0.2949 | 0.0093704 | 34.1608 | 3.0104 | 33.1574 | 1.0837 | 0.095498 | 1.085 | 0.095617 | 314 | 55.2453 | 5.3192
6.26 | 6.073 | 0.0057744 | 0.0094334 | 31.0918 | 37.1648 | 0.3535 | 0.011232 | 34.1283 | 3.0365 | 33.1161 | 1.0826 | 0.096325 | 1.084 | 0.096445 | 315 | 55.3031 | 5.6464
6.28 | 5.9166 | 0.0057744 | 0.0092905 | 31.2601 | 37.1767 | 0.1852 | 0.0058847 | 34.2184 | 2.9583 | 33.2323 | 1.0855 | 0.093845 | 1.0868 | 0.093961 | 316 | 55.6669 | 5.7271
6.3 | 5.6821 | 0.0059607 | 0.0087188 | 30.9363 | 36.6184 | 0.509 | 0.016173 | 33.7773 | 2.841 | 32.8303 | 1.0715 | 0.090124 | 1.0728 | 0.090236 | 317 | 55.2453 | 5.7116
6.32 | 5.4214 | 0.0061469 | 0.0082185 | 31.2735 | 36.6949 | 0.1718 | 0.0054589 | 33.9842 | 2.7107 | 33.0806 | 1.0781 | 0.08599 | 1.0794 | 0.086097 | 318 | 55.4844 | 5.7533
6.34 | 5.0826 | 0.0061469 | 0.0072895 | 31.5359 | 36.6185 | -0.0906 | -0.0028788 | 34.0772 | 2.5413 | 33.2301 | 1.081 | 0.080616 | 1.0824 | 0.080716 | 319 | 55.7869 | 5.9028
6.36 | 4.6395 | 0.0063332 | 0.0063604 | 31.3968 | 36.0363 | 0.0485 | 0.0015411 | 33.7165 | 2.3197 | 32.9433 | 1.0696 | 0.073588 | 1.0709 | 0.073679 | 320 | 56.0356 | 5.4443
6.38 | 4.04 | 0.0063332 | 0.0051455 | 31.7889 | 35.8289 | -0.3436 | -0.010918 | 33.8089 | 2.02 | 33.1356 | 1.0725 | 0.064079 | 1.0738 | 0.064159 | 321 | 56.0268 | 5.6766
6.4 | 3.5187 | 0.0063332 | 0.0040021 | 31.4723 | 34.991 | -0.027 | -0.00085792 | 33.2317 | 1.7594 | 32.6452 | 1.0542 | 0.055811 | 1.0555 | 0.05588 | 322 | 55.8506 | 5.6201
6.42 | 2.8671 | 0.0063332 | 0.0026442 | 31.5073 | 34.3744 | -0.062 | -0.00197 | 32.9408 | 1.4335 | 32.463 | 1.045 | 0.045475 | 1.0463 | 0.045532 | 323 | 55.8431 | 5.656
6.44 | 2.1894 | 0.0063332 | 0.0015722 | 31.8737 | 34.0631 | -0.4284 | -0.013612 | 32.9684 | 1.0947 | 32.6035 | 1.0458 | 0.034727 | 1.0471 | 0.03477 | 324 | 56.0356 | 5.5519
6.46 | 1.5899 | 0.0061469 | 0.00050026 | 31.7809 | 33.3708 | -0.3356 | -0.010664 | 32.5759 | 0.79497 | 32.3109 | 1.0334 | 0.025218 | 1.0347 | 0.02525 | 325 | 55.3648 | 5.7662
6.48 | 0.75587 | 0.0061469 | -0.00071465 | 32.1414 | 32.8973 | -0.6961 | -0.022119 | 32.5193 | 0.37793 | 32.3934 | 1.0316 | 0.011989 | 1.0329 | 0.012004 | 326 | 55.6669 | 5.7584
6.5 | 0.026064 | 0.0059607 | -0.0018581 | 32.1444 | 32.1705 | -0.6991 | -0.022214 | 32.1574 | 0.013032 | 32.1531 | 1.0201 | 0.00041341 | 1.0214 | 0.00041393 | 327 | 55.427 | 5.7707
6.52 | -0.75587 | 0.0057744 | -0.003073 | 32.5192 | 31.7633 | -1.0739 | -0.034123 | 32.1413 | -0.37793 | 32.2672 | 1.0196 | -0.011989 | 1.0209 | -0.012004 | 328 | 56.2217 | 5.7778
6.54 | -1.4857 | 0.0054019 | -0.0040735 | 32.0731 | 30.5874 | -0.6278 | -0.019948 | 31.3303 | -0.74284 | 31.5779 | 0.99387 | -0.023565 | 0.9951 | -0.023594 | 329 | 55.6733 | 5.6473
6.56 | -2.2937 | 0.0052156 | -0.005217 | 32.3573 | 30.0636 | -0.912 | -0.028979 | 31.2105 | -1.1468 | 31.5927 | 0.99007 | -0.03638 | 0.9913 | -0.036426 | 330 | 55.547 | 5.5411
6.58 | -2.841 | 0.004843 | -0.0060746 | 32.3525 | 29.5115 | -0.9072 | -0.028826 | 30.932 | -1.4205 | 31.4055 | 0.98124 | -0.045062 | 0.98245 | -0.045118 | 331 | 55.9148 | 5.8314
6.6 | -3.5448 | 0.0044705 | -0.0071465 | 32.2879 | 28.7431 | -0.8426 | -0.026774 | 30.5155 | -1.7724 | 31.1063 | 0.96802 | -0.056224 | 0.96923 | -0.056294 | 332 | 55.547 | 5.4629
6.62 | -4.1443 | 0.0042842 | -0.0079327 | 32.4069 | 28.2626 | -0.9616 | -0.030555 | 30.3348 | -2.0721 | 31.0255 | 0.96229 | -0.065733 | 0.96349 | -0.065814 | 333 | 55.4844 | 5.8199
6.64 | -4.6134 | 0.004098 | -0.0088617 | 32.369 | 27.7556 | -0.9237 | -0.02935 | 30.0623 | -2.3067 | 30.8312 | 0.95365 | -0.073174 | 0.95483 | -0.073265 | 334 | 55.604 | 5.6817
6.66 | -5.0826 | 0.0037254 | -0.0095764 | 32.5094 | 27.4268 | -1.0641 | -0.033812 | 29.9681 | -2.5413 | 30.8152 | 0.95066 | -0.080616 | 0.95184 | -0.080716 | 335 | 55.427 | 5.6261
6.68 | -5.4214 | 0.0033529 | -0.01022 | 32.6307 | 27.2093 | -1.1854 | -0.037666 | 29.92 | -2.7107 | 30.8236 | 0.94913 | -0.08599 | 0.95031 | -0.086097 | 336 | 55.8582 | 5.7415
6.7 | -5.7081 | 0.0029803 | -0.01072 | 32.444 | 26.7359 | -0.9987 | -0.031734 | 29.5899 | -2.8541 | 30.5413 | 0.93866 | -0.090538 | 0.93983 | -0.09065 | 337 | 55.5525 | 5.7219
6.72 | -5.8906 | 0.0027941 | -0.011149 | 32.6512 | 26.7606 | -1.2059 | -0.038317 | 29.7059 | -2.9453 | 30.6877 | 0.94234 | -0.093431 | 0.94351 | -0.093547 | 338 | 55.4895 | 5.8442
6.74 | -5.9948 | 0.0022352 | -0.011292 | 32.2274 | 26.2326 | -0.7821 | -0.024851 | 29.23 | -2.9974 | 30.2291 | 0.92724 | -0.095085 | 0.9284 | -0.095203 | 339 | 55.427 | 5.5234
6.76 | -5.8645 | 0.002049 | -0.011292 | 32.4574 | 26.5929 | -1.0121 | -0.032159 | 29.5251 | -2.9323 | 30.5026 | 0.93661 | -0.093018 | 0.93777 | -0.093134 | 340 | 55.3648 | 5.8669
6.78 | -5.8645 | 0.0018627 | -0.011006 | 32.1194 | 26.2549 | -0.6741 | -0.021419 | 29.1871 | -2.9323 | 30.1646 | 0.92589 | -0.093018 | 0.92704 | -0.093134 | 341 | 55.6099 | 5.6799
6.8 | -5.7342 | 0.0016764 | -0.01072 | 32.1721 | 26.4379 | -0.7268 | -0.023094 | 29.305 | -2.8671 | 30.2607 | 0.92962 | -0.090951 | 0.93078 | -0.091064 | 342 | 55.3648 | 5.6305
6.82 | -5.4475 | 0.0014902 | -0.010148 | 31.8956 | 26.4481 | -0.4503 | -0.014308 | 29.1719 | -2.7237 | 30.0798 | 0.9254 | -0.086403 | 0.92655 | -0.086511 | 343 | 55.547 | 5.7729
6.84 | -5.1608 | 0.0014902 | -0.0091476 | 31.8193 | 26.6585 | -0.374 | -0.011884 | 29.2389 | -2.5804 | 30.099 | 0.92753 | -0.081856 | 0.92868 | -0.081957 | 344 | 55.0042 | 5.8417
6.86 | -4.6134 | 0.0014902 | -0.0077183 | 31.5858 | 26.9724 | -0.1405 | -0.0044644 | 29.2791 | -2.3067 | 30.048 | 0.9288 | -0.073174 | 0.92996 | -0.073265 | 345 | 55.5415 | 5.5949
6.88 | -4.1443 | 0.0014902 | -0.0064319 | 31.5486 | 27.4043 | -0.1033 | -0.0032823 | 29.4765 | -2.0721 | 30.1672 | 0.93506 | -0.065733 | 0.93622 | -0.065814 | 346 | 55.547 | 5.8086
6.9 | -3.4666 | 0.0013039 | -0.0049311 | 31.5988 | 28.1322 | -0.1535 | -0.0048775 | 29.8655 | -1.7333 | 30.4433 | 0.9474 | -0.054984 | 0.94858 | -0.055052 | 347 | 55.427 | 5.882
6.92 | -2.841 | 0.0014902 | -0.0037162 | 31.4603 | 28.6193 | -0.015 | -0.00047662 | 30.0398 | -1.4205 | 30.5133 | 0.95293 | -0.045062 | 0.95412 | -0.045118 | 348 | 55.547 | 5.6822
6.94 | -2.1894 | 0.0016764 | -0.0026442 | 31.2723 | 29.0829 | 0.173 | 0.0054971 | 30.1776 | -1.0947 | 30.5425 | 0.9573 | -0.034727 | 0.95849 | -0.03477 | 349 | 55.5415 | 5.6639
6.96 | -1.4857 | 0.0016764 | -0.0015722 | 31.3864 | 29.9007 | 0.0589 | 0.0018715 | 30.6436 | -0.74284 | 30.8912 | 0.97209 | -0.023565 | 0.97329 | -0.023594 | 350 | 55.7303 | 5.4124
6.98 | -0.75587 | 0.0018627 | -0.00050026 | 30.9173 | 30.1614 | 0.528 | 0.016777 | 30.5394 | -0.37793 | 30.6653 | 0.96878 | -0.011989 | 0.96998 | -0.012004 | 351 | 55.0647 | 5.5164
7 | 0.052129 | 0.002049 | 0.00078612 | 30.8314 | 30.8835 | 0.6139 | 0.019507 | 30.8575 | 0.026064 | 30.8488 | 0.97887 | 0.00082683 | 0.98009 | 0.00082785 | 352 | 55.2453 | 5.8417
7.02 | 0.78193 | 0.0024215 | 0.0018581 | 31.1741 | 31.956 | 0.2712 | 0.0086174 | 31.5651 | 0.39097 | 31.4347 | 1.0013 | 0.012402 | 1.0026 | 0.012418 | 353 | 55.1839 | 5.6047
7.04 | 1.4857 | 0.0027941 | 0.0027872 | 31.1429 | 32.6286 | 0.3024 | 0.0096087 | 31.8857 | 0.74284 | 31.6381 | 1.0115 | 0.023565 | 1.0127 | 0.023594 | 354 | 55.7236 | 5.7597
7.06 | 2.2415 | 0.0029803 | 0.0037877 | 30.9655 | 33.207 | 0.4798 | 0.015246 | 32.0863 | 1.1208 | 31.7127 | 1.0179 | 0.035554 | 1.0191 | 0.035598 | 355 | 54.8263 | 5.5991
7.08 | 2.9192 | 0.0033529 | 0.0047167 | 30.8258 | 33.745 | 0.6195 | 0.019685 | 32.2854 | 1.4596 | 31.7989 | 1.0242 | 0.046302 | 1.0254 | 0.04636 | 356 | 55.0647 | 5.7478
7.1 | 3.5708 | 0.0037254 | 0.0056458 | 30.8831 | 34.4539 | 0.5622 | 0.017864 | 32.6685 | 1.7854 | 32.0734 | 1.0363 | 0.056638 | 1.0376 | 0.056708 | 357 | 55.3648 | 5.5899
7.12 | 4.1182 | 0.0039117 | 0.0065034 | 30.5861 | 34.7043 | 0.8592 | 0.027301 | 32.6452 | 2.0591 | 31.9588 | 1.0356 | 0.065319 | 1.0369 | 0.0654 | 358 | 55.2453 | 5.6027
7.14 | 4.5873 | 0.004098 | 0.0071465 | 30.7265 | 35.3138 | 0.7188 | 0.02284 | 33.0202 | 2.2937 | 32.2556 | 1.0475 | 0.072761 | 1.0488 | 0.072851 | 359 | 55.7869 | 5.4898
7.16 | 5.0826 | 0.0044705 | 0.0078612 | 30.7948 | 35.8774 | 0.6505 | 0.02067 | 33.3361 | 2.5413 | 32.489 | 1.0575 | 0.080616 | 1.0588 | 0.080716 | 360 | 54.8263 | 5.8497
7.18 | 5.4475 | 0.0046568 | 0.0085044 | 30.6442 | 36.0917 | 0.8011 | 0.025455 | 33.3679 | 2.7237 | 32.46 | 1.0585 | 0.086403 | 1.0598 | 0.086511 | 361 | 55.3648 | 5.9341
7.2 | 5.7863 | 0.004843 | 0.0089332 | 30.4545 | 36.2408 | 0.9908 | 0.031483 | 33.3477 | 2.8932 | 32.3833 | 1.0579 | 0.091778 | 1.0592 | 0.091892 | 362 | 55.427 | 5.4996
7.22 | 5.9688 | 0.0052156 | 0.0091476 | 30.7076 | 36.6764 | 0.7377 | 0.02344 | 33.692 | 2.9844 | 32.6972 | 1.0688 | 0.094672 | 1.0701 | 0.094789 | 363 | 55.8431 | 5.7143
7.24 | 6.0991 | 0.0054019 | 0.0094334 | 30.8406 | 36.9397 | 0.6047 | 0.019214 | 33.8901 | 3.0495 | 32.8736 | 1.0751 | 0.096739 | 1.0764 | 0.096859 | 364 | 56.0914 | 5.7515
7.26 | 6.047 | 0.0055881 | 0.0094334 | 30.7015 | 36.7485 | 0.7438 | 0.023634 | 33.725 | 3.0235 | 32.7172 | 1.0698 | 0.095912 | 1.0712 | 0.096031 | 365 | 55.4223 | 5.8834
7.28 | 5.9166 | 0.0057744 | 0.0092905 | 30.9893 | 36.9059 | 0.456 | 0.014489 | 33.9476 | 2.9583 | 32.9615 | 1.0769 | 0.093845 | 1.0782 | 0.093961 | 366 | 55.0042 | 5.6722
7.3 | 5.7342 | 0.0059607 | 0.0089332 | 31.0486 | 36.7828 | 0.3967 | 0.012605 | 33.9157 | 2.8671 | 32.96 | 1.0759 | 0.090951 | 1.0772 | 0.091064 | 367 | 55.0647 | 5.8341
7.32 | 5.4475 | 0.0059607 | 0.0082185 | 31.2071 | 36.6546 | 0.2382 | 0.0075688 | 33.9308 | 2.7237 | 33.0229 | 1.0764 | 0.086403 | 1.0777 | 0.086511 | 368 | 54.7072 | 5.7839
7.34 | 5.0826 | 0.0061469 | 0.0074324 | 31.2121 | 36.2947 | 0.2332 | 0.0074099 | 33.7534 | 2.5413 | 32.9063 | 1.0707 | 0.080616 | 1.0721 | 0.080716 | 369 | 55.6099 | 5.6879
7.36 | 4.6655 | 0.0061469 | 0.0065748 | 31.246 | 35.9115 | 0.1993 | 0.0063327 | 33.5788 | 2.3328 | 32.8012 | 1.0652 | 0.074001 | 1.0665 | 0.074093 | 370 | 55.3648 | 5.6938
7.38 | 4.1443 | 0.0061469 | 0.0052884 | 30.2309 | 34.3752 | 0.2144 | 0.0068125 | 32.303 | 2.0721 | 31.6123 | 1.0247 | 0.065733 | 1.026 | 0.065814 | 371 | 54.9455 | 5.7966
7.4 | 3.4926 | 0.0063332 | 0.0039306 | 31.5029 | 34.9955 | -0.0576 | -0.0018302 | 33.2492 | 1.7463 | 32.6671 | 1.0547 | 0.055397 | 1.0561 | 0.055466 | 372 | 54.944 | 5.6988
7.42 | 2.841 | 0.0063332 | 0.0027872 | 31.5303 | 34.3713 | -0.085 | -0.0027009 | 32.9508 | 1.4205 | 32.4773 | 1.0453 | 0.045062 | 1.0466 | 0.045118 | 373 | 54.7666 | 5.7386
7.44 | 2.2155 | 0.0063332 | 0.0015722 | 31.6022 | 33.8177 | -0.1569 | -0.0049855 | 32.7099 | 1.1077 | 32.3407 | 1.0376 | 0.03514 | 1.0389 | 0.035184 | 374 | 55.3031 | 5.6843
7.46 | 1.4596 | 0.0063332 | 0.00042879 | 31.8724 | 33.332 | -0.4271 | -0.013571 | 32.6022 | 0.72981 | 32.3589 | 1.0342 | 0.023151 | 1.0355 | 0.02318 | 375 | 55.7303 | 5.7768
7.48 | 0.75587 | 0.0061469 | -0.00071465 | 31.8373 | 32.5932 | -0.392 | -0.012456 | 32.2152 | 0.37793 | 32.0893 | 1.0219 | 0.011989 | 1.0232 | 0.012004 | 376 | 55.4895 | 5.9379
7.5 | 0.026064 | 0.0059607 | -0.0018581 | 31.9975 | 32.0236 | -0.5522 | -0.017546 | 32.0105 | 0.013032 | 32.0062 | 1.0155 | 0.00041341 | 1.0167 | 0.00041393 | 377 | 55.8582 | 5.8736
7.52 | -0.808 | 0.0057744 | -0.003073 | 32.1238 | 31.3158 | -0.6785 | -0.021559 | 31.7198 | -0.404 | 31.8545 | 1.0062 | -0.012816 | 1.0075 | -0.012832 | 378 | 54.8256 | 5.3821
7.54 | -1.5378 | 0.0055881 | -0.0040021 | 32.4854 | 30.9476 | -1.0401 | -0.033049 | 31.7165 | -0.7689 | 31.9728 | 1.0061 | -0.024391 | 1.0074 | -0.024422 | 379 | 55.427 | 5.8128
7.56 | -2.2155 | 0.0054019 | -0.005074 | 32.3702 | 30.1547 | -0.9249 | -0.029389 | 31.2625 | -1.1077 | 31.6317 | 0.99172 | -0.03514 | 0.99295 | -0.035184 | 380 | 55.2453 | 5.8534
7.58 | -2.8932 | 0.0050293 | -0.0060746 | 32.3255 | 29.4323 | -0.8802 | -0.027968 | 30.8789 | -1.4466 | 31.3611 | 0.97955 | -0.045889 | 0.98077 | -0.045946 | 381 | 55.0061 | 5.6066
7.6 | -3.5448 | 0.004843 | -0.0070751 | 32.4105 | 28.8657 | -0.9652 | -0.030669 | 30.6381 | -1.7724 | 31.2289 | 0.97191 | -0.056224 | 0.97312 | -0.056294 | 382 | 54.9455 | 5.5545
7.62 | -4.1182 | 0.0044705 | -0.0079327 | 32.2477 | 28.1295 | -0.8024 | -0.025496 | 30.1886 | -2.0591 | 30.875 | 0.95765 | -0.065319 | 0.95884 | -0.0654 | 383 | 55.0647 | 5.7787
7.64 | -4.6395 | 0.004098 | -0.0087902 | 32.3311 | 27.6916 | -0.8858 | -0.028146 | 30.0114 | -2.3197 | 30.7846 | 0.95203 | -0.073588 | 0.95321 | -0.073679 | 384 | 55.3031 | 5.723
7.66 | -5.0826 | 0.0037254 | -0.0095764 | 32.6533 | 27.5707 | -1.208 | -0.038384 | 30.112 | -2.5413 | 30.9591 | 0.95522 | -0.080616 | 0.95641 | -0.080716 | 385 | 55.2417 | 5.8411
7.68 | -5.4214 | 0.0033529 | -0.01022 | 32.4758 | 27.0544 | -1.0305 | -0.032744 | 29.7651 | -2.7107 | 30.6687 | 0.94422 | -0.08599 | 0.94539 | -0.086097 | 386 | 55.0042 | 5.6316
7.7 | -5.7081 | 0.0029803 | -0.01072 | 32.3307 | 26.6226 | -0.8854 | -0.028134 | 29.4766 | -2.8541 | 30.428 | 0.93507 | -0.090538 | 0.93623 | -0.09065 | 387 | 55.4844 | 5.6541
7.72 | -5.8124 | 0.0027941 | -0.011077 | 32.2995 | 26.4871 | -0.8542 | -0.027142 | 29.3933 | -2.9062 | 30.362 | 0.93243 | -0.092191 | 0.93358 | -0.092306 | 388 | 54.944 | 5.622
7.74 | -5.9948 | 0.0024215 | -0.011292 | 32.2635 | 26.2687 | -0.8182 | -0.025998 | 29.2661 | -2.9974 | 30.2652 | 0.92839 | -0.095085 | 0.92954 | -0.095203 | 389 | 55.0042 | 5.7591
7.76 | -5.9688 | 0.002049 | -0.01122 | 32.1185 | 26.1497 | -0.6732 | -0.021391 | 29.1341 | -2.9844 | 30.1289 | 0.9242 | -0.094672 | 0.92535 | -0.094789 | 390 | 54.7662 | 5.7945
7.78 | -5.8384 | 0.002049 | -0.011006 | 31.8701 | 26.0317 | -0.4248 | -0.013498 | 28.9509 | -2.9192 | 29.924 | 0.91839 | -0.092605 | 0.91953 | -0.09272 | 391 | 55.6669 | 5.9995
7.8 | -5.7602 | 0.0016764 | -0.01072 | 32.0817 | 26.3215 | -0.6364 | -0.020222 | 29.2016 | -2.8801 | 30.1616 | 0.92634 | -0.091364 | 0.92749 | -0.091478 | 392 | 55.2453 | 5.8658
7.82 | -5.4735 | 0.0016764 | -0.010148 | 31.9702 | 26.4967 | -0.5249 | -0.016679 | 29.2334 | -2.7368 | 30.1457 | 0.92735 | -0.086817 | 0.92851 | -0.086925 | 393 | 55.0022 | 5.5656
7.84 | -5.1347 | 0.0016764 | -0.0089332 | 31.895 | 26.7603 | -0.4497 | -0.014289 | 29.3277 | -2.5673 | 30.1834 | 0.93034 | -0.081442 | 0.9315 | -0.081544 | 394 | 54.8256 | 5.8685
7.86 | -4.6395 | 0.0016764 | -0.0074324 | 31.67 | 27.0305 | -0.2247 | -0.0071398 | 29.3503 | -2.3197 | 30.1235 | 0.93106 | -0.073588 | 0.93222 | -0.073679 | 395 | 54.8842 | 5.9081
7.88 | -4.04 | 0.0016764 | -0.0062175 | 32.39 | 28.35 | 0.0553 | 0.0017572 | 30.37 | -2.02 | 31.0433 | 0.96341 | -0.064079 | 0.9646 | -0.064159 | 396 | 55.604 | 5.7764
7.9 | -3.5187 | 0.0016764 | -0.0049311 | 32.354 | 28.8353 | 0.0913 | 0.0029011 | 30.5946 | -1.7594 | 31.1811 | 0.97053 | -0.055811 | 0.97174 | -0.05588 | 397 | 55.4844 | 5.7432
7.92 | -2.8671 | 0.0016764 | -0.0037162 | 31.4125 | 28.5454 | 0.0328 | 0.0010422 | 29.979 | -1.4335 | 30.4568 | 0.951 | -0.045475 | 0.95218 | -0.045532 | 398 | 55.1257 | 5.7022
7.94 | -2.1373 | 0.0018627 | -0.0025013 | 31.3058 | 29.1685 | 0.1395 | 0.0044326 | 30.2372 | -1.0686 | 30.5934 | 0.95919 | -0.0339 | 0.96039 | -0.033942 | 399 | 55.5415 | 5.569
7.96 | -1.4335 | 0.0018627 | -0.0014293 | 31.1539 | 29.7204 | 0.2914 | 0.0092592 | 30.4371 | -0.71677 | 30.6761 | 0.96554 | -0.022738 | 0.96674 | -0.022766 | 400 | 55.604 | 5.951
7.98 | -0.72981 | 0.0022352 | -0.00028586 | 31.0662 | 30.3364 | 0.3791 | 0.012046 | 30.7013 | -0.3649 | 30.8229 | 0.97392 | -0.011576 | 0.97513 | -0.01159
8 | 0.052129 | 0.0024215 | 0.00092905 | 30.8301 | 30.8822 | 0.6152 | 0.019548 | 30.8562 | 0.026064 | 30.8475 | 0.97883 | 0.00082683 | 0.98005 | 0.00082785
8.02 | 0.78193 | 0.0026078 | 0.002001 | 30.8038 | 31.5857 | 0.6415 | 0.020384 | 31.1948 | 0.39097 | 31.0644 | 0.98957 | 0.012402 | 0.9908 | 0.012418
8.04 | 1.5117 | 0.0029803 | 0.0029301 | 30.8192 | 32.3309 | 0.6261 | 0.019894 | 31.5751 | 0.75587 | 31.3231 | 1.0016 | 0.023978 | 1.0029 | 0.024008
8.06 | 2.2415 | 0.0035391 | 0.0039306 | 30.8344 | 33.0759 | 0.6109 | 0.019411 | 31.9552 | 1.1208 | 31.5816 | 1.0137 | 0.035554 | 1.015 | 0.035598
8.08 | 2.8932 | 0.0035391 | 0.0048596 | 30.7632 | 33.6564 | 0.6821 | 0.021674 | 32.2098 | 1.4466 | 31.7276 | 1.0218 | 0.045889 | 1.023 | 0.045946
8.1 | 3.5187 | 0.0039117 | 0.0057887 | 30.76 | 34.2787 | 0.6853 | 0.021775 | 32.5194 | 1.7594 | 31.9329 | 1.0316 | 0.055811 | 1.0329 | 0.05588
8.12 | 4.1443 | 0.0042842 | 0.0066463 | 30.9357 | 35.08 | 0.5096 | 0.016192 | 33.0078 | 2.0721 | 32.3171 | 1.0471 | 0.065733 | 1.0484 | 0.065814
8.14 | 4.6916 | 0.0044705 | 0.0074324 | 30.8532 | 35.5448 | 0.5921 | 0.018814 | 33.199 | 2.3458 | 32.4171 | 1.0532 | 0.074414 | 1.0545 | 0.074507
8.16 | 5.0304 | 0.004843 | 0.0080041 | 30.76 | 35.7904 | 0.6853 | 0.021775 | 33.2752 | 2.5152 | 32.4368 | 1.0556 | 0.079789 | 1.0569 | 0.079888
8.18 | 5.4475 | 0.0054019 | 0.0085044 | 30.8417 | 36.2892 | 0.6036 | 0.019179 | 33.5654 | 2.7237 | 32.6575 | 1.0648 | 0.086403 | 1.0661 | 0.086511
8.2 | 5.656 | 0.0054019 | 0.0089332 | 30.7894 | 36.4454 | 0.6559 | 0.020841 | 33.6174 | 2.828 | 32.6747 | 1.0664 | 0.089711 | 1.0677 | 0.089822
8.22 | 5.9427 | 0.0057744 | 0.009362 | 30.8144 | 36.7571 | 0.6309 | 0.020047 | 33.7857 | 2.9713 | 32.7953 | 1.0718 | 0.094258 | 1.0731 | 0.094375
8.24 | 6.047 | 0.0059607 | 0.0095049 | 30.9607 | 37.0077 | 0.4846 | 0.015398 | 33.9842 | 3.0235 | 32.9764 | 1.0781 | 0.095912 | 1.0794 | 0.096031
8.26 | 6.0209 | 0.0061469 | 0.0096478 | 31.0546 | 37.0755 | 0.3907 | 0.012414 | 34.065 | 3.0104 | 33.0616 | 1.0806 | 0.095498 | 1.082 | 0.095617
8.28 | 5.9688 | 0.0063332 | 0.0094334 | 30.7742 | 36.743 | 0.6711 | 0.021324 | 33.7586 | 2.9844 | 32.7638 | 1.0709 | 0.094672 | 1.0722 | 0.094789
8.3 | 5.7342 | 0.0063332 | 0.0089332 | 30.9931 | 36.7273 | 0.4522 | 0.014369 | 33.8602 | 2.8671 | 32.9045 | 1.0741 | 0.090951 | 1.0755 | 0.091064
8.32 | 5.4214 | 0.0065195 | 0.0082185 | 31.0175 | 36.4389 | 0.4278 | 0.013593 | 33.7282 | 2.7107 | 32.8246 | 1.0699 | 0.08599 | 1.0713 | 0.086097
8.34 | 5.0565 | 0.0065195 | 0.0074324 | 31.1002 | 36.1567 | 0.3451 | 0.010966 | 33.6285 | 2.5283 | 32.7857 | 1.0668 | 0.080202 | 1.0681 | 0.080302
8.36 | 4.6134 | 0.0065195 | 0.0063604 | 31.4443 | 36.0577 | 0.001 | 3.1775e-05 | 33.751 | 2.3067 | 32.9821 | 1.0707 | 0.073174 | 1.072 | 0.073265
8.38 | 4.0921 | 0.0065195 | 0.0053599 | 31.3923 | 35.4844 | 0.053 | 0.0016841 | 33.4384 | 2.0461 | 32.7563 | 1.0607 | 0.064906 | 1.0621 | 0.064986
8.4 | 3.5187 | 0.0065195 | 0.0040735 | 31.584 | 35.1027 | -0.1387 | -0.0044072 | 33.3434 | 1.7594 | 32.7569 | 1.0577 | 0.055811 | 1.059 | 0.05588
8.42 | 2.8671 | 0.0065195 | 0.0028586 | 31.4565 | 34.3236 | -0.0112 | -0.00035588 | 32.89 | 1.4335 | 32.4122 | 1.0434 | 0.045475 | 1.0446 | 0.045532
8.44 | 2.1634 | 0.0065195 | 0.0016437 | 31.9885 | 34.1519 | -0.5432 | -0.01726 | 33.0702 | 1.0817 | 32.7096 | 1.0491 | 0.034313 | 1.0504 | 0.034356
8.46 | 1.5117 | 0.0065195 | 0.00064319 | 31.9133 | 33.425 | -0.468 | -0.014871 | 32.6692 | 0.75587 | 32.4172 | 1.0363 | 0.023978 | 1.0376 | 0.024008
8.48 | 0.70374 | 0.0065195 | -0.00071465 | 32.1976 | 32.9013 | -0.7523 | -0.023904 | 32.5495 | 0.35187 | 32.4322 | 1.0325 | 0.011162 | 1.0338 | 0.011176
8.5 | -0.052129 | 0.0063332 | -0.0017866 | 32.1609 | 32.1088 | -0.7156 | -0.022738 | 32.1348 | -0.026064 | 32.1435 | 1.0194 | -0.00082683 | 1.0207 | -0.00082785
8.52 | -0.808 | 0.0061469 | -0.0029301 | 32.3947 | 31.5867 | -0.9494 | -0.030167 | 31.9907 | -0.404 | 32.1254 | 1.0148 | -0.012816 | 1.0161 | -0.012832
8.54 | -1.4857 | 0.0059607 | -0.0038591 | 32.2873 | 30.8016 | -0.842 | -0.026754 | 31.5445 | -0.74284 | 31.7921 | 1.0007 | -0.023565 | 1.0019 | -0.023594
8.56 | -2.2415 | 0.0055881 | -0.0049311 | 32.6345 | 30.393 | -1.1892 | -0.037787 | 31.5137 | -1.1208 | 31.8873 | 0.99969 | -0.035554 | 1.0009 | -0.035598
8.58 | -2.8932 | 0.0055881 | -0.0059316 | 32.6301 | 29.7369 | -1.1848 | -0.037647 | 31.1835 | -1.4466 | 31.6657 | 0.98922 | -0.045889 | 0.99044 | -0.045946
8.6 | -3.5448 | 0.0052156 | -0.0070036 | 32.4538 | 28.909 | -1.0085 | -0.032045 | 30.6814 | -1.7724 | 31.2722 | 0.97329 | -0.056224 | 0.9745 | -0.056294
8.62 | -4.0661 | 0.0050293 | -0.0077897 | 32.3696 | 28.3035 | -0.9243 | -0.02937 | 30.3366 | -2.033 | 31.0142 | 0.96235 | -0.064492 | 0.96354 | -0.064573
8.64 | -4.6134 | 0.0044705 | -0.0087902 | 32.5953 | 27.9819 | -1.15 | -0.036541 | 30.2886 | -2.3067 | 31.0575 | 0.96083 | -0.073174 | 0.96202 | -0.073265
8.66 | -4.9783 | 0.004098 | -0.009362 | 32.3959 | 27.4176 | -0.9506 | -0.030205 | 29.9067 | -2.4892 | 30.7365 | 0.94871 | -0.078962 | 0.94989 | -0.07906
8.68 | -5.3953 | 0.0037254 | -0.010077 | 32.6677 | 27.2724 | -1.2224 | -0.038842 | 29.97 | -2.6977 | 30.8693 | 0.95072 | -0.085577 | 0.9519 | -0.085683
8.7 | -5.7602 | 0.0035391 | -0.010648 | 32.4432 | 26.683 | -0.9979 | -0.031708 | 29.5631 | -2.8801 | 30.5231 | 0.93781 | -0.091364 | 0.93898 | -0.091478
8.72 | -5.7863 | 0.0031666 | -0.010791 | 32.2635 | 26.4772 | -0.8182 | -0.025998 | 29.3703 | -2.8932 | 30.3347 | 0.9317 | -0.091778 | 0.93285 | -0.091892
8.74 | -6.0209 | 0.0029803 | -0.011149 | 32.087 | 26.0661 | -0.6417 | -0.02039 | 29.0766 | -3.0104 | 30.08 | 0.92238 | -0.095498 | 0.92352 | -0.095617
8.76 | -5.9427 | 0.0026078 | -0.010934 | 32.2915 | 26.3488 | -0.8462 | -0.026888 | 29.3202 | -2.9713 | 30.3106 | 0.9301 | -0.094258 | 0.93126 | -0.094375
8.78 | -5.8124 | 0.0022352 | -0.01072 | 32.1226 | 26.3102 | -0.6773 | -0.021521 | 29.2164 | -2.9062 | 30.1851 | 0.92681 | -0.092191 | 0.92796 | -0.092306
8.8 | -5.6821 | 0.002049 | -0.010362 | 31.7151 | 26.033 | -0.2698 | -0.0085729 | 28.8741 | -2.841 | 29.8211 | 0.91595 | -0.090124 | 0.91709 | -0.090236
8.82 | -5.4735 | 0.002049 | -0.0099337 | 32.1794 | 26.7059 | -0.7341 | -0.023326 | 29.4426 | -2.7368 | 30.3549 | 0.93399 | -0.086817 | 0.93515 | -0.086925
8.84 | -5.1608 | 0.002049 | -0.0089332 | 31.845 | 26.6842 | -0.3997 | -0.0127 | 29.2646 | -2.5804 | 30.1247 | 0.92834 | -0.081856 | 0.9295 | -0.081957
8.86 | -4.6655 | 0.0018627 | -0.0075039 | 31.6968 | 27.0313 | -0.2515 | -0.0079914 | 29.364 | -2.3328 | 30.1416 | 0.9315 | -0.074001 | 0.93265 | -0.074093
8.88 | -4.1182 | 0.0018627 | -0.0060746 | 31.4395 | 27.3213 | 0.0058 | 0.0001843 | 29.3804 | -2.0591 | 30.0668 | 0.93202 | -0.065319 | 0.93317 | -0.0654
8.9 | -3.4926 | 0.0018627 | -0.0046453 | 31.6847 | 28.1921 | -0.2394 | -0.0076069 | 29.9384 | -1.7463 | 30.5205 | 0.94972 | -0.055397 | 0.9509 | -0.055466
8.92 | -2.9453 | 0.002049 | -0.0035733 | 31.4823 | 28.537 | -0.037 | -0.0011757 | 30.0097 | -1.4726 | 30.5005 | 0.95198 | -0.046716 | 0.95316 | -0.046774
8.94 | -2.1373 | 0.002049 | -0.0023584 | 31.2497 | 29.1124 | 0.1956 | 0.0062152 | 30.1811 | -1.0686 | 30.5373 | 0.95741 | -0.0339 | 0.9586 | -0.033942
8.96 | -1.4857 | 0.002049 | -0.0013578 | 30.9411 | 29.4554 | 0.5042 | 0.016021 | 30.1983 | -0.74284 | 30.4459 | 0.95796 | -0.023565 | 0.95915 | -0.023594
8.98 | -0.70374 | 0.0022352 | -0.0002144 | 31.074 | 30.3703 | 0.3713 | 0.011798 | 30.7221 | -0.35187 | 30.8394 | 0.97458 | -0.011162 | 0.97579 | -0.011176
9 | 0 | 0.0024215 | 0.00085759 | 30.9169 | 30.9169 | 0.5284 | 0.01679 | 30.9169 | 0 | 30.9169 | 0.98076 | 0 | 0.98198 | 0
9.02 | 0.78193 | 0.0026078 | 0.0019296 | 30.7625 | 31.5444 | 0.6828 | 0.021696 | 31.1535 | 0.39097 | 31.0231 | 0.98826 | 0.012402 | 0.98949 | 0.012418
9.04 | 1.5117 | 0.0029803 | 0.0030015 | 30.7906 | 32.3023 | 0.6547 | 0.020803 | 31.5465 | 0.75587 | 31.2945 | 1.0007 | 0.023978 | 1.002 | 0.024008
9.06 | 2.1894 | 0.0031666 | 0.0038591 | 30.7722 | 32.9616 | 0.6731 | 0.021388 | 31.8669 | 1.0947 | 31.502 | 1.0109 | 0.034727 | 1.0121 | 0.03477
9.08 | 2.9192 | 0.0033529 | 0.0049311 | 30.6709 | 33.5901 | 0.7744 | 0.024606 | 32.1305 | 1.4596 | 31.644 | 1.0193 | 0.046302 | 1.0205 | 0.04636
9.1 | 3.5448 | 0.0037254 | 0.0057887 | 30.7824 | 34.3272 | 0.6629 | 0.021064 | 32.5548 | 1.7724 | 31.964 | 1.0327 | 0.056224 | 1.034 | 0.056294
9.12 | 4.1182 | 0.004098 | 0.0066463 | 30.5935 | 34.7117 | 0.8518 | 0.027066 | 32.6526 | 2.0591 | 31.9662 | 1.0358 | 0.065319 | 1.0371 | 0.0654
9.14 | 4.6655 | 0.0044705 | 0.0073609 | 30.5837 | 35.2492 | 0.8616 | 0.027377 | 32.9165 | 2.3328 | 32.1389 | 1.0442 | 0.074001 | 1.0455 | 0.074093
9.16 | 5.0304 | 0.004843 | 0.0080041 | 30.6887 | 35.7191 | 0.7566 | 0.024041 | 33.2039 | 2.5152 | 32.3655 | 1.0533 | 0.079789 | 1.0546 | 0.079888
9.18 | 5.3693 | 0.0050293 | 0.0085044 | 30.8088 | 36.1781 | 0.6365 | 0.020225 | 33.4934 | 2.6846 | 32.5986 | 1.0625 | 0.085163 | 1.0638 | 0.085269
9.2 | 5.6821 | 0.0052156 | 0.0090046 | 30.768 | 36.4501 | 0.6773 | 0.021521 | 33.609 | 2.841 | 32.662 | 1.0662 | 0.090124 | 1.0675 | 0.090236
9.22 | 5.9427 | 0.0055881 | 0.009362 | 31.074 | 37.0167 | 0.3713 | 0.011798 | 34.0453 | 2.9713 | 33.0549 | 1.08 | 0.094258 | 1.0813 | 0.094375
9.24 | 6.073 | 0.0059607 | 0.0096478 | 30.9648 | 37.0378 | 0.4805 | 0.015268 | 34.0013 | 3.0365 | 32.9891 | 1.0786 | 0.096325 | 1.0799 | 0.096445
9.26 | 5.9948 | 0.0063332 | 0.0096478 | 30.8453 | 36.8401 | 0.6 | 0.019065 | 33.8427 | 2.9974 | 32.8436 | 1.0736 | 0.095085 | 1.0749 | 0.095203
9.28 | 5.9166 | 0.0065195 | 0.0095764 | 31.3004 | 37.217 | 0.1449 | 0.0046042 | 34.2587 | 2.9583 | 33.2726 | 1.0868 | 0.093845 | 1.0881 | 0.093961
9.3 | 5.7602 | 0.0067057 | 0.0090761 | 31.316 | 37.0762 | 0.1293 | 0.0041085 | 34.1961 | 2.8801 | 33.2361 | 1.0848 | 0.091364 | 1.0861 | 0.091478
9.32 | 5.4475 | 0.006892 | 0.0085044 | 31.5089 | 36.9564 | -0.0636 | -0.0020209 | 34.2326 | 2.7237 | 33.3247 | 1.0859 | 0.086403 | 1.0873 | 0.086511
9.34 | 5.0826 | 0.006892 | 0.0075039 | 31.4833 | 36.5659 | -0.038 | -0.0012074 | 34.0246 | 2.5413 | 33.1775 | 1.0793 | 0.080616 | 1.0807 | 0.080716
9.36 | 4.5873 | 0.006892 | 0.0067892 | 31.6742 | 36.2615 | -0.2289 | -0.0072733 | 33.9679 | 2.2937 | 33.2033 | 1.0775 | 0.072761 | 1.0789 | 0.072851
9.38 | 4.0921 | 0.0070783 | 0.0056458 | 31.5797 | 35.6718 | -0.1344 | -0.0042705 | 33.6258 | 2.0461 | 32.9437 | 1.0667 | 0.064906 | 1.068 | 0.064986
9.4 | 3.4666 | 0.0070783 | 0.0042879 | 31.8622 | 35.3288 | -0.4169 | -0.013247 | 33.5955 | 1.7333 | 33.0177 | 1.0657 | 0.054984 | 1.0671 | 0.055052
9.42 | 2.8671 | 0.0070783 | 0.0029301 | 31.6827 | 34.5498 | -0.2374 | -0.0075434 | 33.1162 | 1.4335 | 32.6384 | 1.0505 | 0.045475 | 1.0518 | 0.045532
9.44 | 2.1634 | 0.006892 | 0.0017866 | 31.9702 | 34.1336 | -0.5249 | -0.016679 | 33.0519 | 1.0817 | 32.6913 | 1.0485 | 0.034313 | 1.0498 | 0.034356
9.46 | 1.4596 | 0.006892 | 0.00064319 | 31.8055 | 33.2651 | -0.3602 | -0.011445 | 32.5353 | 0.72981 | 32.292 | 1.0321 | 0.023151 | 1.0334 | 0.02318
9.48 | 0.75587 | 0.0067057 | -0.00042879 | 32.2306 | 32.9865 | -0.7853 | -0.024953 | 32.6085 | 0.37793 | 32.4826 | 1.0344 | 0.011989 | 1.0357 | 0.012004
9.5 | -0.052129 | 0.0065195 | -0.0017866 | 32.0311 | 31.979 | -0.5858 | -0.018614 | 32.005 | -0.026064 | 32.0137 | 1.0153 | -0.00082683 | 1.0165 | -0.00082785
9.52 | -0.78193 | 0.0061469 | -0.0029301 | 32.2654 | 31.4835 | -0.8201 | -0.026059 | 31.8744 | -0.39097 | 32.0048 | 1.0111 | -0.012402 | 1.0124 | -0.012418
9.54 | -1.4857 | 0.0059607 | -0.0038591 | 32.3255 | 30.8398 | -0.8802 | -0.027968 | 31.5827 | -0.74284 | 31.8303 | 1.0019 | -0.023565 | 1.0031 | -0.023594
9.56 | -2.1634 | 0.0059607 | -0.0048596 | 32.3069 | 30.1435 | -0.8616 | -0.027377 | 31.2252 | -1.0817 | 31.5858 | 0.99054 | -0.034313 | 0.99177 | -0.034356
9.58 | -2.8932 | 0.0055881 | -0.0059316 | 32.6562 | 29.763 | -1.2109 | -0.038476 | 31.2096 | -1.4466 | 31.6918 | 0.99004 | -0.045889 | 0.99127 | -0.045946
9.6 | -3.5187 | 0.0052156 | -0.0070036 | 32.433 | 28.9143 | -0.9877 | -0.031384 | 30.6736 | -1.7594 | 31.2601 | 0.97304 | -0.055811 | 0.97425 | -0.05588
9.62 | -4.1443 | 0.0046568 | -0.0078612 | 32.5587 | 28.4144 | -1.1134 | -0.035378 | 30.4866 | -2.0721 | 31.1773 | 0.96711 | -0.065733 | 0.96831 | -0.065814
9.64 | -4.6134 | 0.0042842 | -0.0086473 | 32.2645 | 27.6511 | -0.8192 | -0.02603 | 29.9578 | -2.3067 | 30.7267 | 0.95033 | -0.073174 | 0.95151 | -0.073265
9.66 | -5.0826 | 0.004098 | -0.0095049 | 32.4208 | 27.3382 | -0.9755 | -0.030996 | 29.8795 | -2.5413 | 30.7266 | 0.94785 | -0.080616 | 0.94903 | -0.080716
9.68 | -5.4475 | 0.0039117 | -0.010077 | 32.2989 | 26.8514 | -0.8536 | -0.027123 | 29.5752 | -2.7237 | 30.4831 | 0.93819 | -0.086403 | 0.93936 | -0.086511
9.7 | -5.656 | 0.0035391 | -0.010434 | 32.6324 | 26.9764 | -1.1871 | -0.03772 | 29.8044 | -2.828 | 30.7471 | 0.94547 | -0.089711 | 0.94664 | -0.089822
9.72 | -5.8906 | 0.0031666 | -0.010934 | 32.2477 | 26.3571 | -0.8024 | -0.025496 | 29.3024 | -2.9453 | 30.2842 | 0.92954 | -0.093431 | 0.9307 | -0.093547
9.74 | -6.047 | 0.0027941 | -0.011077 | 32.0617 | 26.0147 | -0.6164 | -0.019586 | 29.0382 | -3.0235 | 30.046 | 0.92116 | -0.095912 | 0.92231 | -0.096031
9.76 | -5.8906 | 0.0026078 | -0.010934 | 32.164 | 26.2734 | -0.7187 | -0.022837 | 29.2187 | -2.9453 | 30.2005 | 0.92689 | -0.093431 | 0.92804 | -0.093547
9.78 | -5.8384 | 0.0026078 | -0.010791 | 32.1317 | 26.2933 | -0.6864 | -0.02181 | 29.2125 | -2.9192 | 30.1856 | 0.92669 | -0.092605 | 0.92784 | -0.09272
9.8 | -5.7081 | 0.0024215 | -0.010434 | 32.0549 | 26.3468 | -0.6096 | -0.01937 | 29.2008 | -2.8541 | 30.1522 | 0.92632 | -0.090538 | 0.92747 | -0.09065
9.82 | -5.4996 | 0.0022352 | -0.0099337 | 31.8664 | 26.3668 | -0.4211 | -0.01338 | 29.1166 | -2.7498 | 30.0332 | 0.92365 | -0.08723 | 0.92479 | -0.087339
9.84 | -5.1868 | 0.002049 | -0.0089332 | 31.7833 | 26.5965 | -0.338 | -0.01074 | 29.1899 | -2.5934 | 30.0544 | 0.92597 | -0.082269 | 0.92712 | -0.082371
9.86 | -4.6395 | 0.002049 | -0.0073609 | 31.7763 | 27.1368 | -0.331 | -0.010517 | 29.4566 | -2.3197 | 30.2298 | 0.93443 | -0.073588 | 0.93559 | -0.073679
9.88 | -4.0661 | 0.002049 | -0.0059316 | 31.3736 | 27.3075 | 0.0717 | 0.0022783 | 29.3406 | -2.033 | 30.0182 | 0.93075 | -0.064492 | 0.93191 | -0.064573
9.9 | -3.5448 | 0.002049 | -0.0047167 | 30.9059 | 27.3611 | 0.5394 | 0.017139 | 29.1335 | -1.7724 | 29.7243 | 0.92418 | -0.056224 | 0.92533 | -0.056294
9.92 | -2.8671 | 0.002049 | -0.0035018 | 31.3474 | 28.4803 | 0.0979 | 0.0031108 | 29.9139 | -1.4335 | 30.3917 | 0.94894 | -0.045475 | 0.95012 | -0.045532
9.94 | -2.1894 | 0.002049 | -0.0023584 | 30.9033 | 28.7139 | 0.542 | 0.017222 | 29.8086 | -1.0947 | 30.1735 | 0.9456 | -0.034727 | 0.94677 | -0.03477
9.96 | -1.5378 | 0.0022352 | -0.0012864 | 30.9565 | 29.4187 | 0.4888 | 0.015532 | 30.1876 | -0.7689 | 30.4439 | 0.95762 | -0.024391 | 0.95881 | -0.024422
9.98 | -0.72981 | 0.0024215 | -0.0002144 | 30.5348 | 29.805 | 0.9105 | 0.028931 | 30.1699 | -0.3649 | 30.2915 | 0.95706 | -0.011576 | 0.95825 | -0.01159
10 | 0.026064 | 0.0026078 | 0.001072 | 30.9861 | 31.0122 | 0.4592 | 0.014591 | 30.9991 | 0.013032 | 30.9948 | 0.98337 | 0.00041341 | 0.98459 | 0.00041393
10.02 | 0.72981 | 0.0027941 | 0.002001 | 30.5588 | 31.2886 | 0.8865 | 0.028168 | 30.9237 | 0.3649 | 30.8021 | 0.98097 | 0.011576 | 0.98219 | 0.01159
10.04 | 1.4857 | 0.0027941 | 0.003073 | 30.4227 | 31.9084 | 1.0226 | 0.032493 | 31.1655 | 0.74284 | 30.9179 | 0.98864 | 0.023565 | 0.98987 | 0.023594
10.06 | 2.2155 | 0.0031666 | 0.0040735 | 30.4539 | 32.6694 | 0.9914 | 0.031502 | 31.5616 | 1.1077 | 31.1924 | 1.0012 | 0.03514 | 1.0025 | 0.035184
10.08 | 2.9453 | 0.0035391 | 0.0050026 | 30.5197 | 33.465 | 0.9256 | 0.029411 | 31.9923 | 1.4726 | 31.5015 | 1.0149 | 0.046716 | 1.0161 | 0.046774
10.1 | 3.5187 | 0.0039117 | 0.0058602 | 30.594 | 34.1127 | 0.8513 | 0.02705 | 32.3534 | 1.7594 | 31.7669 | 1.0263 | 0.055811 | 1.0276 | 0.05588
10.12 | 4.1182 | 0.004098 | 0.0067892 | 30.5368 | 34.655 | 0.9085 | 0.028868 | 32.5959 | 2.0591 | 31.9095 | 1.034 | 0.065319 | 1.0353 | 0.0654
10.14 | 4.6916 | 0.0042842 | 0.0075039 | 30.7672 | 35.4588 | 0.6781 | 0.021547 | 33.113 | 2.3458 | 32.3311 | 1.0504 | 0.074414 | 1.0517 | 0.074507
10.16 | 5.0826 | 0.0044705 | 0.0080756 | 30.5348 | 35.6174 | 0.9105 | 0.028931 | 33.0761 | 2.5413 | 32.229 | 1.0493 | 0.080616 | 1.0506 | 0.080716
10.18 | 5.4214 | 0.004843 | 0.0085759 | 30.7191 | 36.1405 | 0.7262 | 0.023075 | 33.4298 | 2.7107 | 32.5262 | 1.0605 | 0.08599 | 1.0618 | 0.086097
10.2 | 5.7081 | 0.0052156 | 0.0090046 | 30.6679 | 36.376 | 0.7774 | 0.024702 | 33.522 | 2.8541 | 32.5706 | 1.0634 | 0.090538 | 1.0647 | 0.09065
10.22 | 5.9166 | 0.0055881 | 0.009362 | 30.5776 | 36.4942 | 0.8677 | 0.027571 | 33.5359 | 2.9583 | 32.5498 | 1.0638 | 0.093845 | 1.0652 | 0.093961
10.24 | 6.1251 | 0.0059607 | 0.0095764 | 30.6471 | 36.7722 | 0.7982 | 0.025363 | 33.7097 | 3.0626 | 32.6888 | 1.0694 | 0.097152 | 1.0707 | 0.097273
10.26 | 6.073 | 0.0059607 | 0.0097193 | 30.8168 | 36.8898 | 0.6285 | 0.019971 | 33.8533 | 3.0365 | 32.8411 | 1.0739 | 0.096325 | 1.0752 | 0.096445
10.28 | 5.9948 | 0.0061469 | 0.0094334 | 30.9075 | 36.9023 | 0.5378 | 0.017089 | 33.9049 | 2.9974 | 32.9058 | 1.0755 | 0.095085 | 1.0769 | 0.095203
10.3 | 5.7602 | 0.0063332 | 0.0089332 | 30.9821 | 36.7423 | 0.4632 | 0.014718 | 33.8622 | 2.8801 | 32.9022 | 1.0742 | 0.091364 | 1.0755 | 0.091478
10.32 | 5.4475 | 0.0065195 | 0.00829 | 31.2371 | 36.6846 | 0.2082 | 0.0066155 | 33.9608 | 2.7237 | 33.0529 | 1.0773 | 0.086403 | 1.0787 | 0.086511
10.34 | 5.0565 | 0.0065195 | 0.0076468 | 31.2321 | 36.2886 | 0.2132 | 0.0067744 | 33.7604 | 2.5283 | 32.9176 | 1.071 | 0.080202 | 1.0723 | 0.080302
10.36 | 4.6134 | 0.0067057 | 0.0065748 | 31.379 | 35.9924 | 0.0663 | 0.0021067 | 33.6857 | 2.3067 | 32.9168 | 1.0686 | 0.073174 | 1.0699 | 0.073265
10.38 | 4.1182 | 0.0067057 | 0.0055028 | 31.576 | 35.6942 | -0.1307 | -0.004153 | 33.6351 | 2.0591 | 32.9487 | 1.067 | 0.065319 | 1.0683 | 0.0654
10.4 | 3.5187 | 0.0067057 | 0.0042879 | 31.4431 | 34.9618 | 0.0022 | 6.9905e-05 | 33.2025 | 1.7594 | 32.616 | 1.0533 | 0.055811 | 1.0546 | 0.05588
10.42 | 2.8671 | 0.0067057 | 0.0028586 | 31.7219 | 34.589 | -0.2766 | -0.0087889 | 33.1554 | 1.4335 | 32.6776 | 1.0518 | 0.045475 | 1.0531 | 0.045532
10.44 | 2.1894 | 0.0067057 | 0.0017866 | 31.7689 | 33.9583 | -0.3236 | -0.010282 | 32.8636 | 1.0947 | 32.4987 | 1.0425 | 0.034727 | 1.0438 | 0.03477
10.46 | 1.4857 | 0.0065195 | 0.00064319 | 32.0433 | 33.529 | -0.598 | -0.019001 | 32.7861 | 0.74284 | 32.5385 | 1.0401 | 0.023565 | 1.0413 | 0.023594
10.48 | 0.70374 | 0.0063332 | -0.00057172 | 32.0367 | 32.7404 | -0.5914 | -0.018792 | 32.3886 | 0.35187 | 32.2713 | 1.0274 | 0.011162 | 1.0287 | 0.011176
10.5 | 0.026064 | 0.0063332 | -0.0016437 | 31.8916 | 31.9177 | -0.4463 | -0.014181 | 31.9046 | 0.013032 | 31.9003 | 1.0121 | 0.00041341 | 1.0133 | 0.00041393
10.52 | -0.78193 | 0.0061469 | -0.0027872 | 32.3209 | 31.539 | -0.8756 | -0.027822 | 31.9299 | -0.39097 | 32.0603 | 1.0129 | -0.012402 | 1.0142 | -0.012418
10.54 | -1.5378 | 0.0057744 | -0.0038591 | 32.1464 | 30.6086 | -0.7011 | -0.022277 | 31.3775 | -0.7689 | 31.6338 | 0.99537 | -0.024391 | 0.9966 | -0.024422
10.56 | -2.2415 | 0.0054019 | -0.0050026 | 32.2178 | 29.9763 | -0.7725 | -0.024546 | 31.097 | -1.1208 | 31.4706 | 0.98647 | -0.035554 | 0.9877 | -0.035598
10.58 | -2.9713 | 0.0050293 | -0.0059316 | 32.1696 | 29.1983 | -0.7243 | -0.023015 | 30.6839 | -1.4857 | 31.1792 | 0.97337 | -0.047129 | 0.97458 | -0.047188
10.6 | -3.5187 | 0.0046568 | -0.0068607 | 32.175 | 28.6563 | -0.7297 | -0.023186 | 30.4156 | -1.7594 | 31.0021 | 0.96486 | -0.055811 | 0.96605 | -0.05588
10.62 | -4.1443 | 0.0044705 | -0.0078612 | 32.3696 | 28.2253 | -0.9243 | -0.02937 | 30.2975 | -2.0721 | 30.9882 | 0.96111 | -0.065733 | 0.9623 | -0.065814
10.64 | -4.6395 | 0.0042842 | -0.0086473 | 32.17 | 27.5305 | -0.7247 | -0.023027 | 29.8503 | -2.3197 | 30.6235 | 0.94692 | -0.073588 | 0.9481 | -0.073679
10.66 | -5.0304 | 0.0039117 | -0.0094334 | 32.1403 | 27.1099 | -0.695 | -0.022084 | 29.6251 | -2.5152 | 30.4635 | 0.93978 | -0.079789 | 0.94094 | -0.079888
10.68 | -5.4214 | 0.0035391 | -0.010077 | 32.2318 | 26.8104 | -0.7865 | -0.024991 | 29.5211 | -2.7107 | 30.4247 | 0.93648 | -0.08599 | 0.93764 | -0.086097
10.7 | -5.8124 | 0.0031666 | -0.010791 | 32.3403 | 26.5279 | -0.895 | -0.028439 | 29.4341 | -2.9062 | 30.4028 | 0.93372 | -0.092191 | 0.93488 | -0.092306
10.72 | -5.8645 | 0.0027941 | -0.010934 | 32.2306 | 26.3661 | -0.7853 | -0.024953 | 29.2983 | -2.9323 | 30.2758 | 0.92941 | -0.093018 | 0.93057 | -0.093134
10.74 | -5.9427 | 0.0026078 | -0.011077 | 32.2939 | 26.3512 | -0.8486 | -0.026964 | 29.3226 | -2.9713 | 30.313 | 0.93018 | -0.094258 | 0.93134 | -0.094375
10.76 | -5.9948 | 0.0024215 | -0.011077 | 32.2555 | 26.2607 | -0.8102 | -0.025744 | 29.2581 | -2.9974 | 30.2572 | 0.92814 | -0.095085 | 0.92929 | -0.095203
10.78 | -5.8645 | 0.0022352 | -0.010863 | 31.8415 | 25.977 | -0.3962 | -0.012589 | 28.9092 | -2.9323 | 29.8867 | 0.91707 | -0.093018 | 0.91821 | -0.093134
10.8 | -5.6039 | 0.002049 | -0.010577 | 31.9292 | 26.3253 | -0.4839 | -0.015376 | 29.1273 | -2.8019 | 30.0612 | 0.92399 | -0.088884 | 0.92513 | -0.088994
10.82 | -5.5257 | 0.0018627 | -0.010148 | 31.9341 | 26.4084 | -0.4888 | -0.015532 | 29.1713 | -2.7628 | 30.0922 | 0.92538 | -0.087644 | 0.92653 | -0.087752
10.84 | -5.1868 | 0.0018627 | -0.0087902 | 31.684 | 26.4972 | -0.2387 | -0.0075847 | 29.0906 | -2.5934 | 29.9551 | 0.92282 | -0.082269 | 0.92397 | -0.082371
10.86 | -4.5873 | 0.0018627 | -0.0072895 | 31.95 | 27.3627 | -0.5047 | -0.016037 | 29.6563 | -2.2937 | 30.4209 | 0.94077 | -0.072761 | 0.94194 | -0.072851
10.88 | -4.1443 | 0.0018627 | -0.0060031 | 31.5437 | 27.3994 | -0.0984 | -0.0031267 | 29.4716 | -2.0721 | 30.1623 | 0.93491 | -0.065733 | 0.93607 | -0.065814
10.9 | -3.4666 | 0.0018627 | -0.0045738 | 31.5682 | 28.1016 | -0.1229 | -0.0039051 | 29.8349 | -1.7333 | 30.4127 | 0.94643 | -0.054984 | 0.94761 | -0.055052
10.92 | -2.8932 | 0.0018627 | -0.0035733 | 31.2443 | 28.3511 | 0.201 | 0.0063868 | 29.7977 | -1.4466 | 30.2799 | 0.94525 | -0.045889 | 0.94643 | -0.045946
10.94 | -2.1894 | 0.002049 | -0.0024298 | 32.2265 | 30.0371 | 0.2188 | 0.0069524 | 31.1318 | -1.0947 | 31.4967 | 0.98757 | -0.034727 | 0.9888 | -0.03477
10.96 | -1.5117 | 0.0022352 | -0.0012864 | 31.1655 | 29.6538 | 0.2798 | 0.0088906 | 30.4096 | -0.75587 | 30.6616 | 0.96467 | -0.023978 | 0.96586 | -0.024008
10.98 | -0.67768 | 0.0024215 | 0 | 31.0887 | 30.411 | 0.3566 | 0.011331 | 30.7499 | -0.33884 | 30.8628 | 0.97546 | -0.010749 | 0.97667 | -0.010762
11 | 0 | 0.0026078 | 0.001072 | 31.0552 | 31.0552 | 0.3901 | 0.012395 | 31.0552 | 0 | 31.0552 | 0.98514 | 0 | 0.98637 | 0
11.02 | 0.83406 | 0.0027941 | 0.002144 | 30.9125 | 31.7466 | 0.5328 | 0.01693 | 31.3295 | 0.41703 | 31.1905 | 0.99385 | 0.013229 | 0.99508 | 0.013246
11.04 | 1.5378 | 0.0031666 | 0.003073 | 30.7398 | 32.2776 | 0.7055 | 0.022417 | 31.5087 | 0.7689 | 31.2524 | 0.99953 | 0.024391 | 1.0008 | 0.024422
11.06 | 2.2415 | 0.0035391 | 0.004145 | 30.738 | 32.9795 | 0.7073 | 0.022474 | 31.8588 | 1.1208 | 31.4852 | 1.0106 | 0.035554 | 1.0119 | 0.035598
11.08 | 2.8671 | 0.0039117 | 0.005074 | 30.7776 | 33.6447 | 0.6677 | 0.021216 | 32.2111 | 1.4335 | 31.7333 | 1.0218 | 0.045475 | 1.0231 | 0.045532
11.1 | 3.5448 | 0.004098 | 0.0059316 | 30.757 | 34.3018 | 0.6883 | 0.021871 | 32.5294 | 1.7724 | 31.9386 | 1.0319 | 0.056224 | 1.0332 | 0.056294
11.12 | 4.1703 | 0.0042842 | 0.0069321 | 30.7276 | 34.8979 | 0.7177 | 0.022805 | 32.8128 | 2.0852 | 32.1177 | 1.0409 | 0.066146 | 1.0422 | 0.066228
11.14 | 4.6134 | 0.0046568 | 0.0075753 | 30.8819 | 35.4953 | 0.5634 | 0.017902 | 33.1886 | 2.3067 | 32.4197 | 1.0528 | 0.073174 | 1.0541 | 0.073265
11.16 | 5.0565 | 0.0050293 | 0.0080756 | 30.6107 | 35.6672 | 0.8346 | 0.026519 | 33.139 | 2.5283 | 32.2962 | 1.0512 | 0.080202 | 1.0526 | 0.080302
11.18 | 5.4214 | 0.0054019 | 0.0087188 | 30.6459 | 36.0673 | 0.7994 | 0.025401 | 33.3566 | 2.7107 | 32.453 | 1.0582 | 0.08599 | 1.0595 | 0.086097
11.2 | 5.7081 | 0.0057744 | 0.0091476 | 30.8965 | 36.6046 | 0.5488 | 0.017438 | 33.7506 | 2.8541 | 32.7992 | 1.0706 | 0.090538 | 1.072 | 0.09065
11.22 | 5.9166 | 0.0057744 | 0.0094334 | 30.8112 | 36.7278 | 0.6341 | 0.020148 | 33.7695 | 2.9583 | 32.7834 | 1.0712 | 0.093845 | 1.0726 | 0.093961
11.24 | 6.047 | 0.0059607 | 0.0097193 | 30.8398 | 36.8868 | 0.6055 | 0.01924 | 33.8633 | 3.0235 | 32.8555 | 1.0742 | 0.095912 | 1.0756 | 0.096031
11.26 | 6.0209 | 0.0063332 | 0.0097908 | 30.8813 | 36.9022 | 0.564 | 0.017921 | 33.8917 | 3.0104 | 32.8883 | 1.0751 | 0.095498 | 1.0765 | 0.095617
11.28 | 6.047 | 0.0065195 | 0.0096478 | 30.8508 | 36.8978 | 0.5945 | 0.01889 | 33.8743 | 3.0235 | 32.8665 | 1.0746 | 0.095912 | 1.0759 | 0.096031
11.3 | 5.7081 | 0.0067057 | 0.0091476 | 31.2363 | 36.9444 | 0.209 | 0.006641 | 34.0904 | 2.8541 | 33.139 | 1.0814 | 0.090538 | 1.0828 | 0.09065
11.32 | 5.4214 | 0.006892 | 0.0083615 | 31.2803 | 36.7017 | 0.165 | 0.0052429 | 33.991 | 2.7107 | 33.0874 | 1.0783 | 0.08599 | 1.0796 | 0.086097
11.34 | 5.0304 | 0.006892 | 0.0076468 | 31.5023 | 36.5327 | -0.057 | -0.0018112 | 34.0175 | 2.5152 | 33.1791 | 1.0791 | 0.079789 | 1.0805 | 0.079888
11.36 | 4.6655 | 0.006892 | 0.0067892 | 31.3766 | 36.0421 | 0.0687 | 0.0021829 | 33.7094 | 2.3328 | 32.9318 | 1.0693 | 0.074001 | 1.0707 | 0.074093
11.38 | 4.1703 | 0.0070783 | 0.0056458 | 31.5479 | 35.7182 | -0.1026 | -0.0032601 | 33.6331 | 2.0852 | 32.938 | 1.0669 | 0.066146 | 1.0682 | 0.066228
11.4 | 3.4926 | 0.0070783 | 0.0042879 | 31.5988 | 35.0914 | -0.1535 | -0.0048775 | 33.3451 | 1.7463 | 32.763 | 1.0578 | 0.055397 | 1.0591 | 0.055466
11.42 | 2.815 | 0.0070783 | 0.0029301 | 31.6512 | 34.4662 | -0.2059 | -0.0065425 | 33.0587 | 1.4075 | 32.5895 | 1.0487 | 0.044649 | 1.05 | 0.044704
11.44 | 2.1634 | 0.006892 | 0.0018581 | 31.9108 | 34.0742 | -0.4655 | -0.014791 | 32.9925 | 1.0817 | 32.6319 | 1.0466 | 0.034313 | 1.0479 | 0.034356
11.46 | 1.4857 | 0.006892 | 0.00071465 | 31.9402 | 33.4259 | -0.4949 | -0.015725 | 32.683 | 0.74284 | 32.4354 | 1.0368 | 0.023565 | 1.0381 | 0.023594
11.48 | 0.75587 | 0.0067057 | -0.00035733 | 32.0609 | 32.8168 | -0.6156 | -0.019561 | 32.4388 | 0.37793 | 32.3129 | 1.029 | 0.011989 | 1.0303 | 0.012004
11.5 | -0.026064 | 0.0065195 | -0.0016437 | 31.9529 | 31.9268 | -0.5076 | -0.016129 | 31.9399 | -0.013032 | 31.9442 | 1.0132 | -0.00041341 | 1.0145 | -0.00041393
11.52 | -0.78193 | 0.0063332 | -0.0027872 | 32.2092 | 31.4273 | -0.7639 | -0.024273 | 31.8182 | -0.39097 | 31.9486 | 1.0093 | -0.012402 | 1.0106 | -0.012418
11.54 | -1.4857 | 0.0061469 | -0.0037877 | 32.0469 | 30.5612 | -0.6016 | -0.019116 | 31.3041 | -0.74284 | 31.5517 | 0.99304 | -0.023565 | 0.99427 | -0.023594
11.56 | -2.1894 | 0.0057744 | -0.0047167 | 32.3091 | 30.1197 | -0.8638 | -0.027447 | 31.2144 | -1.0947 | 31.5793 | 0.99019 | -0.034727 | 0.99142 | -0.03477
11.58 | -2.9453 | 0.0055881 | -0.0057887 | 32.3239 | 29.3786 | -0.8786 | -0.027917 | 30.8513 | -1.4726 | 31.3421 | 0.97868 | -0.046716 | 0.97989 | -0.046774
11.6 | -3.5448 | 0.0054019 | -0.0070036 | 32.3483 | 28.8035 | -0.903 | -0.028693 | 30.5759 | -1.7724 | 31.1667 | 0.96994 | -0.056224 | 0.97115 | -0.056294
11.62 | -4.0921 | 0.0050293 | -0.0077897 | 32.6275 | 28.5354 | -1.1822 | -0.037564 | 30.5814 | -2.0461 | 31.2635 | 0.97012 | -0.064906 | 0.97132 | -0.064986
11.64 | -4.6134 | 0.0046568 | -0.0087188 | 32.4062 | 27.7928 | -0.9609 | -0.030533 | 30.0995 | -2.3067 | 30.8684 | 0.95483 | -0.073174 | 0.95601 | -0.073265
11.66 | -5.0565 | 0.0042842 | -0.009219 | 32.4854 | 27.4289 | -1.0401 | -0.033049 | 29.9571 | -2.5283 | 30.7999 | 0.95031 | -0.080202 | 0.95149 | -0.080302
11.68 | -5.4475 | 0.004098 | -0.0099337 | 32.4854 | 27.0379 | -1.0401 | -0.033049 | 29.7617 | -2.7237 | 30.6696 | 0.94411 | -0.086403 | 0.94528 | -0.086511
11.7 | -5.7342 | 0.0039117 | -0.010362 | 32.507 | 26.7728 | -1.0617 | -0.033735 | 29.6399 | -2.8671 | 30.5956 | 0.94025 | -0.090951 | 0.94142 | -0.091064
11.72 | -5.8906 | 0.0037254 | -0.010791 | 32.2982 | 26.4076 | -0.8529 | -0.027101 | 29.3529 | -2.9453 | 30.3347 | 0.93114 | -0.093431 | 0.9323 | -0.093547
11.74 | -5.9948 | 0.0033529 | -0.011006 | 32.136 | 26.1412 | -0.6907 | -0.021947 | 29.1386 | -2.9974 | 30.1377 | 0.92435 | -0.095085 | 0.92549 | -0.095203
11.76 | -5.8645 | 0.0029803 | -0.010863 | 32.0927 | 26.2282 | -0.6474 | -0.020571 | 29.1604 | -2.9323 | 30.1379 | 0.92504 | -0.093018 | 0.92619 | -0.093134
11.78 | -5.8645 | 0.0027941 | -0.01072 | 32.0737 | 26.2092 | -0.6284 | -0.019967 | 29.1414 | -2.9323 | 30.1189 | 0.92444 | -0.093018 | 0.92558 | -0.093134
11.8 | -5.656 | 0.0026078 | -0.010362 | 32.0329 | 26.3769 | -0.5876 | -0.018671 | 29.2049 | -2.828 | 30.1476 | 0.92645 | -0.089711 | 0.9276 | -0.089822
11.82 | -5.4475 | 0.0026078 | -0.0098622 | 31.8091 | 26.3616 | -0.3638 | -0.01156 | 29.0854 | -2.7237 | 29.9933 | 0.92266 | -0.086403 | 0.9238 | -0.086511
11.84 | -5.1868 | 0.0026078 | -0.0087902 | 32.0171 | 26.8303 | -0.5718 | -0.018169 | 29.4237 | -2.5934 | 30.2882 | 0.93339 | -0.082269 | 0.93455 | -0.082371
11.86 | -4.6134 | 0.0024215 | -0.0071465 | 32.6364 | 28.023 | -0.1911 | -0.0060722 | 30.3297 | -2.3067 | 31.0986 | 0.96213 | -0.073174 | 0.96332 | -0.073265
11.88 | -4.0661 | 0.0024215 | -0.0058602 | 31.673 | 27.6069 | -0.2277 | -0.0072351 | 29.64 | -2.033 | 30.3176 | 0.94025 | -0.064492 | 0.94142 | -0.064573
11.9 | -3.5969 | 0.0024215 | -0.0046453 | 31.5175 | 27.9206 | -0.0722 | -0.0022941 | 29.7191 | -1.7984 | 30.3185 | 0.94276 | -0.057051 | 0.94393 | -0.057122
11.92 | -2.8932 | 0.0026078 | -0.0033589 | 31.617 | 28.7238 | -0.1717 | -0.0054558 | 30.1704 | -1.4466 | 30.6526 | 0.95708 | -0.045889 | 0.95827 | -0.045946
11.94 | -2.1373 | 0.0026078 | -0.0022869 | 31.3994 | 29.2621 | 0.0459 | 0.0014585 | 30.3308 | -1.0686 | 30.687 | 0.96216 | -0.0339 | 0.96336 | -0.033942
11.96 | -1.4596 | 0.0026078 | -0.0012149 | 31.352 | 29.8924 | 0.0933 | 0.0029646 | 30.6222 | -0.72981 | 30.8655 | 0.97141 | -0.023151 | 0.97261 | -0.02318
11.98 | -0.70374 | 0.0029803 | 7.1465e-05 | 30.9465 | 30.2428 | 0.4988 | 0.015849 | 30.5946 | -0.35187 | 30.7119 | 0.97053 | -0.011162 | 0.97174 | -0.011176
12 | 0.052129 | 0.0033529 | 0.001072 | 31.0736 | 31.1257 | 0.3717 | 0.011811 | 31.0997 | 0.026064 | 31.091 | 0.98656 | 0.00082683 | 0.98778 | 0.00082785
12.02 | 0.78193 | 0.0035391 | 0.0022154 | 30.999 | 31.7809 | 0.4463 | 0.014181 | 31.39 | 0.39097 | 31.2596 | 0.99576 | 0.012402 | 0.997 | 0.012418
12.04 | 1.5117 | 0.0039117 | 0.0032159 | 30.9729 | 32.4846 | 0.4724 | 0.01501 | 31.7288 | 0.75587 | 31.4768 | 1.0065 | 0.023978 | 1.0078 | 0.024008
12.06 | 2.2155 | 0.004098 | 0.0042165 | 30.9838 | 33.1993 | 0.4615 | 0.014664 | 32.0915 | 1.1077 | 31.7223 | 1.018 | 0.03514 | 1.0193 | 0.035184
12.08 | 2.841 | 0.0042842 | 0.0051455 | 30.7166 | 33.5576 | 0.7287 | 0.023154 | 32.1371 | 1.4205 | 31.6636 | 1.0195 | 0.045062 | 1.0207 | 0.045118
12.1 | 3.5708 | 0.0046568 | 0.006146 | 30.7954 | 34.3662 | 0.6499 | 0.020651 | 32.5808 | 1.7854 | 31.9857 | 1.0335 | 0.056638 | 1.0348 | 0.056708
12.12 | 4.04 | 0.0052156 | 0.0068607 | 30.768 | 34.808 | 0.6773 | 0.021521 | 32.788 | 2.02 | 32.1147 | 1.0401 | 0.064079 | 1.0414 | 0.064159
12.14 | 4.6395 | 0.0055881 | 0.0077183 | 30.7645 | 35.404 | 0.6808 | 0.021632 | 33.0842 | 2.3197 | 32.311 | 1.0495 | 0.073588 | 1.0508 | 0.073679
12.16 | 5.0565 | 0.0059607 | 0.0083615 | 30.6369 | 35.6934 | 0.8084 | 0.025687 | 33.1652 | 2.5283 | 32.3224 | 1.0521 | 0.080202 | 1.0534 | 0.080302
12.18 | 5.4475 | 0.0061469 | 0.0088617 | 30.8516 | 36.2991 | 0.5937 | 0.018865 | 33.5753 | 2.7237 | 32.6674 | 1.0651 | 0.086403 | 1.0664 | 0.086511
12.2 | 5.7342 | 0.0063332 | 0.009362 | 30.7922 | 36.5264 | 0.6531 | 0.020752 | 33.6593 | 2.8671 | 32.7036 | 1.0678 | 0.090951 | 1.0691 | 0.091064
12.22 | 5.9166 | 0.0067057 | 0.0096478 | 30.7742 | 36.6908 | 0.6711 | 0.021324 | 33.7325 | 2.9583 | 32.7464 | 1.0701 | 0.093845 | 1.0714 | 0.093961
12.24 | 6.047 | 0.006892 | 0.0098622 | 31.1881 | 37.2351 | 0.2572 | 0.0081725 | 34.2116 | 3.0235 | 33.2038 | 1.0853 | 0.095912 | 1.0866 | 0.096031
12.26 | 6.0991 | 0.0070783 | 0.010005 | 31.2167 | 37.3158 | 0.2286 | 0.0072637 | 34.2662 | 3.0495 | 33.2497 | 1.087 | 0.096739 | 1.0884 | 0.096859
12.28 | 5.9948 | 0.0072646 | 0.0096478 | 31.1906 | 37.1854 | 0.2547 | 0.0080931 | 34.188 | 2.9974 | 33.1889 | 1.0845 | 0.095085 | 1.0859 | 0.095203
12.3 | 5.6821 | 0.0072646 | 0.0091476 | 31.3008 | 36.9829 | 0.1445 | 0.0045915 | 34.1418 | 2.841 | 33.1948 | 1.0831 | 0.090124 | 1.0844 | 0.090236
12.32 | 5.4214 | 0.0074508 | 0.0086473 | 31.345 | 36.7664 | 0.1003 | 0.003187 | 34.0557 | 2.7107 | 33.1521 | 1.0803 | 0.08599 | 1.0817 | 0.086097
12.34 | 5.1086 | 0.0074508 | 0.0079327 | 31.406 | 36.5146 | 0.0393 | 0.0012488 | 33.9603 | 2.5543 | 33.1089 | 1.0773 | 0.081029 | 1.0786 | 0.08113
12.36 | 4.5873 | 0.0074508 | 0.0067892 | 31.3646 | 35.9519 | 0.0807 | 0.0025642 | 33.6583 | 2.2937 | 32.8937 | 1.0677 | 0.072761 | 1.069 | 0.072851
12.38 | 4.0661 | 0.0076371 | 0.0056458 | 31.254 | 35.3201 | 0.1913 | 0.0060785 | 33.287 | 2.033 | 32.6094 | 1.0559 | 0.064492 | 1.0573 | 0.064573
12.4 | 3.5187 | 0.0076371 | 0.0043594 | 31.7318 | 35.2505 | -0.2865 | -0.0091035 | 33.4912 | 1.7594 | 32.9047 | 1.0624 | 0.055811 | 1.0637 | 0.05588
12.42 | 2.9192 | 0.0076371 | 0.0032874 | 31.8409 | 34.7601 | -0.3956 | -0.01257 | 33.3005 | 1.4596 | 32.814 | 1.0564 | 0.046302 | 1.0577 | 0.04636
12.44 | 2.1894 | 0.0076371 | 0.002144 | 31.6378 | 33.8272 | -0.1925 | -0.0061167 | 32.7325 | 1.0947 | 32.3676 | 1.0384 | 0.034727 | 1.0396 | 0.03477
12.46 | 1.4596 | 0.0076371 | 0.00078612 | 32.0293 | 33.4889 | -0.584 | -0.018557 | 32.7591 | 0.72981 | 32.5158 | 1.0392 | 0.023151 | 1.0405 | 0.02318
12.48 | 0.72981 | 0.0074508 | -0.00028586 | 32.197 | 32.9268 | -0.7517 | -0.023885 | 32.5619 | 0.3649 | 32.4403 | 1.0329 | 0.011576 | 1.0342 | 0.01159
12.5 | -0.026064 | 0.0072646 | -0.0015008 | 32.3525 | 32.3264 | -0.9072 | -0.028826 | 32.3395 | -0.013032 | 32.3438 | 1.0259 | -0.00041341 | 1.0272 | -0.00041393
12.52 | -0.72981 | 0.006892 | -0.0025013 | 32.4648 | 31.735 | -1.0195 | -0.032395 | 32.0999 | -0.3649 | 32.2215 | 1.0183 | -0.011576 | 1.0195 | -0.01159
12.54 | -1.5639 | 0.0067057 | -0.0037877 | 32.0567 | 30.4928 | -0.6114 | -0.019427 | 31.2748 | -0.78193 | 31.5354 | 0.99211 | -0.024805 | 0.99334 | -0.024836
12.56 | -2.1894 | 0.0067057 | -0.0046453 | 32.4494 | 30.26 | -1.0041 | -0.031905 | 31.3547 | -1.0947 | 31.7196 | 0.99465 | -0.034727 | 0.99588 | -0.03477
12.58 | -2.8932 | 0.0063332 | -0.0056458 | 32.3751 | 29.4819 | -0.9298 | -0.029544 | 30.9285 | -1.4466 | 31.4107 | 0.98113 | -0.045889 | 0.98234 | -0.045946
12.6 | -3.5708 | 0.0059607 | -0.0067177 | 32.5421 | 28.9713 | -1.0968 | -0.034851 | 30.7567 | -1.7854 | 31.3518 | 0.97567 | -0.056638 | 0.97689 | -0.056708
12.62 | -4.0921 | 0.0055881 | -0.0075753 | 32.4366 | 28.3445 | -0.9913 | -0.031498 | 30.3905 | -2.0461 | 31.0726 | 0.96406 | -0.064906 | 0.96526 | -0.064986
12.64 | -4.6134 | 0.0054019 | -0.0084329 | 32.2195 | 27.6061 | -0.7742 | -0.0246 | 29.9128 | -2.3067 | 30.6817 | 0.9489 | -0.073174 | 0.95008 | -0.073265
12.66 | -5.1086 | 0.0050293 | -0.009219 | 32.3311 | 27.2225 | -0.8858 | -0.028146 | 29.7768 | -2.5543 | 30.6282 | 0.94459 | -0.081029 | 0.94576 | -0.08113
12.68 | -5.4214 | 0.004843 | -0.0097193 | 32.0549 | 26.6335 | -0.6096 | -0.01937 | 29.3442 | -2.7107 | 30.2478 | 0.93087 | -0.08599 | 0.93202 | -0.086097
12.7 | -5.6821 | 0.0042842 | -0.010291 | 32.3372 | 26.6551 | -0.8919 | -0.02834 | 29.4962 | -2.841 | 30.4432 | 0.93569 | -0.090124 | 0.93685 | -0.090236
12.72 | -5.8906 | 0.0039117 | -0.01072 | 32.2695 | 26.3789 | -0.8242 | -0.026189 | 29.3242 | -2.9453 | 30.306 | 0.93023 | -0.093431 | 0.93139 | -0.093547
12.74 | -5.9948 | 0.0037254 | -0.010934 | 32.2767 | 26.2819 | -0.8314 | -0.026418 | 29.2793 | -2.9974 | 30.2784 | 0.92881 | -0.095085 | 0.92996 | -0.095203
12.76 | -5.9688 | 0.0035391 | -0.01072 | 32.1586 | 26.1898 | -0.7133 | -0.022665 | 29.1742 | -2.9844 | 30.169 | 0.92548 | -0.094672 | 0.92662 | -0.094789
12.78 | -5.8906 | 0.0033529 | -0.010577 | 32.1262 | 26.2356 | -0.6809 | -0.021636 | 29.1809 | -2.9453 | 30.1627 | 0.92569 | -0.093431 | 0.92684 | -0.093547
12.8 | -5.7342 | 0.0031666 | -0.010291 | 31.8615 | 26.1273 | -0.4162 | -0.013225 | 28.9944 | -2.8671 | 29.9501 | 0.91977 | -0.090951 | 0.92091 | -0.091064
12.82 | -5.5257 | 0.0029803 | -0.0095764 | 31.8036 | 26.2779 | -0.3583 | -0.011385 | 29.0408 | -2.7628 | 29.9617 | 0.92124 | -0.087644 | 0.92239 | -0.087752
12.84 | -5.0826 | 0.0029803 | -0.0084329 | 31.5748 | 26.4922 | -0.1295 | -0.0041149 | 29.0335 | -2.5413 | 29.8806 | 0.92101 | -0.080616 | 0.92216 | -0.080716
12.86 | -4.6395 | 0.0029803 | -0.0071465 | 31.3626 | 26.7231 | 0.0827 | 0.0026278 | 29.0429 | -2.3197 | 29.8161 | 0.92131 | -0.073588 | 0.92245 | -0.073679
12.88 | -4.0921 | 0.0029803 | -0.0058602 | 31.3801 | 27.288 | 0.0652 | 0.0020717 | 29.334 | -2.0461 | 30.0161 | 0.93055 | -0.064906 | 0.9317 | -0.064986
12.9 | -3.4926 | 0.0029803 | -0.0044309 | 30.9931 | 27.5005 | 0.4522 | 0.014369 | 29.2468 | -1.7463 | 29.8289 | 0.92778 | -0.055397 | 0.92893 | -0.055466
12.92 | -2.8932 | 0.0029803 | -0.0032874 | 31.0881 | 28.1949 | 0.3572 | 0.01135 | 29.6415 | -1.4466 | 30.1237 | 0.9403 | -0.045889 | 0.94147 | -0.045946
12.94 | -2.1373 | 0.0031666 | -0.002001 | 31.2015 | 29.0642 | 0.2438 | 0.0077467 | 30.1329 | -1.0686 | 30.4891 | 0.95589 | -0.0339 | 0.95707 | -0.033942
12.96 | -1.5117 | 0.0033529 | -0.00092905 | 31.179 | 29.6673 | 0.2663 | 0.0084617 | 30.4231 | -0.75587 | 30.6751 | 0.96509 | -0.023978 | 0.96629 | -0.024008
12.98 | -0.70374 | 0.0035391 | 0.00028586 | 30.7686 | 30.0649 | 0.6767 | 0.021502 | 30.4167 | -0.35187 | 30.534 | 0.96489 | -0.011162 | 0.96609 | -0.011176
13 | 0.052129 | 0.0037254 | 0.0012864 | 30.7976 | 30.8497 | 0.6477 | 0.020581 | 30.8237 | 0.026064 | 30.815 | 0.9778 | 0.00082683 | 0.97901 | 0.00082785
13.02 | 0.808 | 0.0039117 | 0.0023584 | 30.5062 | 31.3142 | 0.9391 | 0.02984 | 30.9102 | 0.404 | 30.7755 | 0.98054 | 0.012816 | 0.98176 | 0.012832
13.04 | 1.5117 | 0.004098 | 0.0033589 | 30.6046 | 32.1163 | 0.8407 | 0.026713 | 31.3605 | 0.75587 | 31.1085 | 0.99483 | 0.023978 | 0.99606 | 0.024008
13.06 | 2.2676 | 0.0044705 | 0.0044309 | 30.6569 | 32.9245 | 0.7884 | 0.025051 | 31.7907 | 1.1338 | 31.4128 | 1.0085 | 0.035967 | 1.0097 | 0.036012
13.08 | 2.8671 | 0.004843 | 0.0053599 | 30.6771 | 33.5442 | 0.7682 | 0.024409 | 32.1106 | 1.4335 | 31.6328 | 1.0186 | 0.045475 | 1.0199 | 0.045532
13.1 | 3.5448 | 0.0052156 | 0.0062175 | 30.4368 | 33.9816 | 1.0085 | 0.032045 | 32.2092 | 1.7724 | 31.6184 | 1.0218 | 0.056224 | 1.023 | 0.056294
13.12 | 4.1443 | 0.0054019 | 0.0071465 | 30.6495 | 34.7938 | 0.7958 | 0.025286 | 32.7216 | 2.0721 | 32.0309 | 1.038 | 0.065733 | 1.0393 | 0.065814
13.14 | 4.5873 | 0.0057744 | 0.0078612 | 30.6397 | 35.227 | 0.8056 | 0.025598 | 32.9334 | 2.2937 | 32.1688 | 1.0447 | 0.072761 | 1.046 | 0.072851
13.16 | 5.0826 | 0.0059607 | 0.0085044 | 30.5959 | 35.6785 | 0.8494 | 0.02699 | 33.1372 | 2.5413 | 32.2901 | 1.0512 | 0.080616 | 1.0525 | 0.080716
13.18 | 5.4475 | 0.0065195 | 0.0090761 | 30.7394 | 36.1869 | 0.7059 | 0.02243 | 33.4631 | 2.7237 | 32.5552 | 1.0615 | 0.086403 | 1.0628 | 0.086511
13.2 | 5.8124 | 0.0067057 | 0.0095049 | 30.7101 | 36.5225 | 0.7352 | 0.023361 | 33.6163 | 2.9062 | 32.6476 | 1.0664 | 0.092191 | 1.0677 | 0.092306
13.22 | 5.9688 | 0.0070783 | 0.0098622 | 30.752 | 36.7208 | 0.6933 | 0.02203 | 33.7364 | 2.9844 | 32.7416 | 1.0702 | 0.094672 | 1.0715 | 0.094789
13.24 | 6.073 | 0.0072646 | 0.010005 | 30.8638 | 36.9368 | 0.5815 | 0.018477 | 33.9003 | 3.0365 | 32.8881 | 1.0754 | 0.096325 | 1.0767 | 0.096445
13.26 | 6.047 | 0.0076371 | 0.010005 | 31.0118 | 37.0588 | 0.4335 | 0.013774 | 34.0353 | 3.0235 | 33.0275 | 1.0797 | 0.095912 | 1.081 | 0.096031
13.28 | 5.9688 | 0.0076371 | 0.0099337 | 30.9393 | 36.9081 | 0.506 | 0.016078 | 33.9237 | 2.9844 | 32.9289 | 1.0761 | 0.094672 | 1.0775 | 0.094789
13.3 | 5.7342 | 0.0078234 | 0.0095764 | 31.2845 | 37.0187 | 0.1608 | 0.0051094 | 34.1516 | 2.8671 | 33.1959 | 1.0834 | 0.090951 | 1.0847 | 0.091064
13.32 | 5.4996 | 0.0078234 | 0.0090046 | 31.0771 | 36.5767 | 0.3682 | 0.0117 | 33.8269 | 2.7498 | 32.9103 | 1.0731 | 0.08723 | 1.0744 | 0.087339
13.34 | 5.0565 | 0.0080096 | 0.0080041 | 31.3078 | 36.3643 | 0.1375 | 0.0043691 | 33.8361 | 2.5283 | 32.9933 | 1.0734 | 0.080202 | 1.0747 | 0.080302
13.36 | 4.5873 | 0.0080096 | 0.0069321 | 31.4881 | 36.0754 | -0.0428 | -0.00136 | 33.7818 | 2.2937 | 33.0172 | 1.0716 | 0.072761 | 1.073 | 0.072851
13.38 | 4.0921 | 0.0080096 | 0.0058602 | 31.329 | 35.4211 | 0.1163 | 0.0036954 | 33.3751 | 2.0461 | 32.693 | 1.0587 | 0.064906 | 1.0601 | 0.064986
13.4 | 3.5187 | 0.0080096 | 0.0046453 | 30.3572 | 33.8759 | 0.0881 | 0.0027994 | 32.1166 | 1.7594 | 31.5301 | 1.0188 | 0.055811 | 1.0201 | 0.05588
13.42 | 2.8932 | 0.0080096 | 0.0032874 | 31.6182 | 34.5114 | -0.1729 | -0.0054939 | 33.0648 | 1.4466 | 32.5826 | 1.0489 | 0.045889 | 1.0502 | 0.045946
13.44 | 2.2415 | 0.0078234 | 0.002144 | 31.955 | 34.1965 | -0.5097 | -0.016196 | 33.0758 | 1.1208 | 32.7022 | 1.0492 | 0.035554 | 1.0505 | 0.035598
13.46 | 1.3814 | 0.0078234 | 0.00085759 | 30.8463 | 32.2277 | -0.401 | -0.012742 | 31.537 | 0.69071 | 31.3068 | 1.0004 | 0.021911 | 1.0017 | 0.021938
13.48 | 0.72981 | 0.0076371 | -0.0002144 | 30.9346 | 31.6644 | -0.4893 | -0.015547 | 31.2995 | 0.3649 | 31.1779 | 0.99289 | 0.011576 | 0.99413 | 0.01159
13.5 | -0.052129 | 0.0076371 | -0.0014293 | 32.0117 | 31.9596 | -0.5664 | -0.017997 | 31.9856 | -0.026064 | 31.9943 | 1.0147 | -0.00082683 | 1.0159 | -0.00082785
13.52 | -0.808 | 0.0074508 | -0.0025013 | 32.087 | 31.279 | -0.6417 | -0.02039 | 31.683 | -0.404 | 31.8177 | 1.0051 | -0.012816 | 1.0063 | -0.012832
13.54 | -1.5378 | 0.0072646 | -0.0035018 | 31.9493 | 30.4115 | -0.504 | -0.016015 | 31.1804 | -0.7689 | 31.4367 | 0.98912 | -0.024391 | 0.99034 | -0.024422
13.56 | -2.2676 | 0.006892 | -0.0046453 | 31.8786 | 29.611 | -0.4333 | -0.013768 | 30.7448 | -1.1338 | 31.1227 | 0.9753 | -0.035967 | 0.97651 | -0.036012
13.58 | -2.9453 | 0.0067057 | -0.0056458 | 32.6478 | 29.7025 | -1.2025 | -0.038209 | 31.1752 | -1.4726 | 31.666 | 0.98895 | -0.046716 | 0.99018 | -0.046774
13.6 | -3.5969 | 0.0065195 | -0.0066463 | 32.6443 | 29.0474 | -1.199 | -0.038098 | 30.8459 | -1.7984 | 31.4453 | 0.9785 | -0.057051 | 0.97972 | -0.057122
13.62 | -4.0661 | 0.0061469 | -0.0074324 | 32.3049 | 28.2388 | -0.8596 | -0.027314 | 30.2719 | -2.033 | 30.9495 | 0.9603 | -0.064492 | 0.96149 | -0.064573
13.64 | -4.6655 | 0.0057744 | -0.0084329 | 32.6904 | 28.0249 | -1.2451 | -0.039563 | 30.3576 | -2.3328 | 31.1352 | 0.96302 | -0.074001 | 0.96421 | -0.074093
13.66 | -5.0304 | 0.0055881 | -0.0090046 | 32.3667 | 27.3363 | -0.9214 | -0.029277 | 29.8515 | -2.5152 | 30.6899 | 0.94696 | -0.079789 | 0.94814 | -0.079888
13.68 | -5.4475 | 0.0052156 | -0.0097193 | 32.3365 | 26.889 | -0.8912 | -0.028318 | 29.6128 | -2.7237 | 30.5207 | 0.93939 | -0.086403 | 0.94055 | -0.086511
13.7 | -5.6821 | 0.004843 | -0.01022 | 32.3573 | 26.6752 | -0.912 | -0.028979 | 29.5163 | -2.841 | 30.4633 | 0.93633 | -0.090124 | 0.93749 | -0.090236
13.72 | -5.8906 | 0.0046568 | -0.010577 | 32.3799 | 26.4893 | -0.9346 | -0.029697 | 29.4346 | -2.9453 | 30.4164 | 0.93374 | -0.093431 | 0.9349 | -0.093547
13.74 | -5.9948 | 0.0044705 | -0.010648 | 32.2288 | 26.234 | -0.7835 | -0.024896 | 29.2314 | -2.9974 | 30.2305 | 0.92729 | -0.095085 | 0.92844 | -0.095203
13.76 | -5.9427 | 0.004098 | -0.010577 | 32.2493 | 26.3066 | -0.804 | -0.025547 | 29.278 | -2.9713 | 30.2684 | 0.92877 | -0.094258 | 0.92992 | -0.094375
13.78 | -5.8124 | 0.004098 | -0.010505 | 32.9377 | 27.1253 | -0.4924 | -0.015646 | 30.0315 | -2.9062 | 31.0002 | 0.95267 | -0.092191 | 0.95385 | -0.092306
13.8 | -5.7081 | 0.0039117 | -0.01022 | 31.7903 | 26.0822 | -0.345 | -0.010962 | 28.9362 | -2.8541 | 29.8876 | 0.91793 | -0.090538 | 0.91907 | -0.09065
13.82 | -5.5517 | 0.0037254 | -0.0096478 | 33.0213 | 27.4696 | -0.576 | -0.018302 | 30.2454 | -2.7759 | 31.1707 | 0.95946 | -0.088057 | 0.96065 | -0.088166
13.84 | -5.1086 | 0.0037254 | -0.0084329 | 32.8397 | 27.7311 | -0.3944 | -0.012532 | 30.2854 | -2.5543 | 31.1368 | 0.96072 | -0.081029 | 0.96192 | -0.08113
13.86 | -4.6134 | 0.0035391 | -0.0070036 | 32.7755 | 28.1621 | -0.3302 | -0.010492 | 30.4688 | -2.3067 | 31.2377 | 0.96654 | -0.073174 | 0.96774 | -0.073265
13.88 | -4.1182 | 0.0035391 | -0.0056458 | 31.5437 | 27.4255 | -0.0984 | -0.0031267 | 29.4846 | -2.0591 | 30.171 | 0.93532 | -0.065319 | 0.93648 | -0.0654
13.9 | -3.5187 | 0.0035391 | -0.0042165 | 32.4685 | 28.9498 | -0.0232 | -0.00073718 | 30.7091 | -1.7594 | 31.2956 | 0.97417 | -0.055811 | 0.97538 | -0.05588
13.92 | -2.8932 | 0.0035391 | -0.003073 | 31.3528 | 28.4596 | 0.0925 | 0.0029392 | 29.9062 | -1.4466 | 30.3884 | 0.9487 | -0.045889 | 0.94987 | -0.045946
13.94 | -2.2415 | 0.0035391 | -0.0020725 | 31.3216 | 29.0801 | 0.1237 | 0.0039306 | 30.2008 | -1.1208 | 30.5744 | 0.95804 | -0.035554 | 0.95923 | -0.035598
13.96 | -1.4335 | 0.0037254 | -0.00085759 | 31.1168 | 29.6833 | 0.3285 | 0.010438 | 30.4 | -0.71677 | 30.639 | 0.96436 | -0.022738 | 0.96556 | -0.022766
13.98 | -0.78193 | 0.0039117 | 0.0002144 | 31.132 | 30.3501 | 0.3133 | 0.0099551 | 30.741 | -0.39097 | 30.8714 | 0.97518 | -0.012402 | 0.97639 | -0.012418
14 | 0.10426 | 0.004098 | 0.0015008 | 30.9751 | 31.0794 | 0.4702 | 0.014941 | 31.0272 | 0.052129 | 31.0099 | 0.98426 | 0.0016537 | 0.98548 | 0.0016557
14.02 | 0.78193 | 0.0042842 | 0.0025728 | 30.6893 | 31.4712 | 0.756 | 0.024022 | 31.0803 | 0.39097 | 30.9499 | 0.98594 | 0.012402 | 0.98716 | 0.012418
14.04 | 1.4857 | 0.0046568 | 0.0034303 | 30.7003 | 32.186 | 0.745 | 0.023672 | 31.4431 | 0.74284 | 31.1955 | 0.99745 | 0.023565 | 0.99869 | 0.023594
14.06 | 2.2155 | 0.0050293 | 0.0044309 | 30.9125 | 33.128 | 0.5328 | 0.01693 | 32.0202 | 1.1077 | 31.651 | 1.0158 | 0.03514 | 1.017 | 0.035184
14.08 | 2.8932 | 0.0052156 | 0.0055028 | 30.5916 | 33.4848 | 0.8537 | 0.027126 | 32.0382 | 1.4466 | 31.556 | 1.0163 | 0.045889 | 1.0176 | 0.045946
14.1 | 3.5448 | 0.0055881 | 0.0063604 | 30.8748 | 34.4196 | 0.5705 | 0.018128 | 32.6472 | 1.7724 | 32.0564 | 1.0356 | 0.056224 | 1.0369 | 0.056294
14.12 | 4.0921 | 0.0059607 | 0.007218 | 30.8851 | 34.9772 | 0.5602 | 0.0178 | 32.9312 | 2.0461 | 32.2491 | 1.0447 | 0.064906 | 1.046 | 0.064986
14.14 | 4.6395 | 0.0063332 | 0.0079327 | 31.0674 | 35.7069 | 0.3779 | 0.012008 | 33.3871 | 2.3197 | 32.6139 | 1.0591 | 0.073588 | 1.0604 | 0.073679
14.16 | 5.0826 | 0.0067057 | 0.0085759 | 31.0192 | 36.1018 | 0.4261 | 0.013539 | 33.5605 | 2.5413 | 32.7134 | 1.0646 | 0.080616 | 1.0659 | 0.080716
14.18 | 5.4475 | 0.0070783 | 0.0091476 | 30.9191 | 36.3666 | 0.5262 | 0.01672 | 33.6428 | 2.7237 | 32.7349 | 1.0672 | 0.086403 | 1.0686 | 0.086511
14.2 | 5.7863 | 0.0072646 | 0.0096478 | 30.8539 | 36.6402 | 0.5914 | 0.018792 | 33.7471 | 2.8932 | 32.7827 | 1.0705 | 0.091778 | 1.0719 | 0.091892
14.22 | 5.9427 | 0.0076371 | 0.010077 | 30.841 | 36.7837 | 0.6043 | 0.019202 | 33.8123 | 2.9713 | 32.8219 | 1.0726 | 0.094258 | 1.0739 | 0.094375
14.24 | 6.0209 | 0.0080096 | 0.010148 | 31.2035 | 37.2244 | 0.2418 | 0.0076832 | 34.2139 | 3.0104 | 33.2105 | 1.0853 | 0.095498 | 1.0867 | 0.095617
14.26 | 6.073 | 0.0081959 | 0.01022 | 31.0532 | 37.1262 | 0.3921 | 0.012459 | 34.0897 | 3.0365 | 33.0775 | 1.0814 | 0.096325 | 1.0827 | 0.096445
14.28 | 5.9166 | 0.0083822 | 0.010005 | 30.9333 | 36.8499 | 0.512 | 0.016269 | 33.8916 | 2.9583 | 32.9055 | 1.0751 | 0.093845 | 1.0765 | 0.093961
14.3 | 5.6821 | 0.0085685 | 0.0095764 | 31.381 | 37.0631 | 0.0643 | 0.0020431 | 34.222 | 2.841 | 33.275 | 1.0856 | 0.090124 | 1.087 | 0.090236
14.32 | 5.4214 | 0.0087547 | 0.0090761 | 31.5817 | 37.0031 | -0.1364 | -0.0043341 | 34.2924 | 2.7107 | 33.3888 | 1.0878 | 0.08599 | 1.0892 | 0.086097
14.34 | 5.1608 | 0.0087547 | 0.00829 | 31.4572 | 36.618 | -0.0119 | -0.00037812 | 34.0376 | 2.5804 | 33.1775 | 1.0798 | 0.081856 | 1.0811 | 0.081957
14.36 | 4.6134 | 0.0087547 | 0.0072895 | 31.6308 | 36.2442 | -0.1855 | -0.0058942 | 33.9375 | 2.3067 | 33.1686 | 1.0766 | 0.073174 | 1.0779 | 0.073265
14.38 | 4.0921 | 0.0087547 | 0.0060031 | 31.7181 | 35.8102 | -0.2728 | -0.0086682 | 33.7642 | 2.0461 | 33.0821 | 1.0711 | 0.064906 | 1.0724 | 0.064986
14.4 | 3.4926 | 0.0087547 | 0.0047167 | 32.1367 | 35.6293 | -0.6914 | -0.021969 | 33.883 | 1.7463 | 33.3009 | 1.0748 | 0.055397 | 1.0762 | 0.055466
14.42 | 2.815 | 0.0085685 | 0.0035733 | 30.8834 | 33.6984 | -0.4381 | -0.013921 | 32.2909 | 1.4075 | 31.8217 | 1.0243 | 0.044649 | 1.0256 | 0.044704
14.44 | 2.2415 | 0.0085685 | 0.0022869 | 31.8566 | 34.0981 | -0.4113 | -0.013069 | 32.9774 | 1.1208 | 32.6038 | 1.0461 | 0.035554 | 1.0474 | 0.035598
14.46 | 1.4335 | 0.0083822 | 0.001072 | 32.0258 | 33.4593 | -0.5805 | -0.018445 | 32.7426 | 0.71677 | 32.5036 | 1.0387 | 0.022738 | 1.04 | 0.022766
14.48 | 0.70374 | 0.0081959 | 0 | 32.5136 | 33.2173 | -1.0683 | -0.033945 | 32.8655 | 0.35187 | 32.7482 | 1.0426 | 0.011162 | 1.0439 | 0.011176
14.5 | -0.026064 | 0.0081959 | -0.0011434 | 32.4612 | 32.4351 | -1.0159 | -0.03228 | 32.4482 | -0.013032 | 32.4525 | 1.0293 | -0.00041341 | 1.0306 | -0.00041393
14.52 | -0.78193 | 0.0078234 | -0.0022154 | 32.4574 | 31.6755 | -1.0121 | -0.032159 | 32.0664 | -0.39097 | 32.1968 | 1.0172 | -0.012402 | 1.0185 | -0.012418
14.54 | -1.5639 | 0.0078234 | -0.0034303 | 32.3909 | 30.827 | -0.9456 | -0.030046 | 31.609 | -0.78193 | 31.8696 | 1.0027 | -0.024805 | 1.004 | -0.024836
14.56 | -2.2155 | 0.0074508 | -0.0043594 | 32.3372 | 30.1217 | -0.8919 | -0.02834 | 31.2295 | -1.1077 | 31.5987 | 0.99067 | -0.03514 | 0.9919 | -0.035184
14.58 | -2.8932 | 0.006892 | -0.0053599 | 32.6459 | 29.7527 | -1.2006 | -0.038149 | 31.1993 | -1.4466 | 31.6815 | 0.98972 | -0.045889 | 0.99095 | -0.045946
14.6 | -3.5448 | 0.0065195 | -0.0064319 | 32.0511 | 28.5063 | -0.6058 | -0.019249 | 30.2787 | -1.7724 | 30.8695 | 0.96051 | -0.056224 | 0.96171 | -0.056294
14.62 | -4.1443 | 0.0065195 | -0.0074324 | 32.4307 | 28.2864 | -0.9854 | -0.031311 | 30.3586 | -2.0721 | 31.0493 | 0.96305 | -0.065733 | 0.96424 | -0.065814
14.64 | -4.5873 | 0.0061469 | -0.0081471 | 32.661 | 28.0737 | -1.2157 | -0.038629 | 30.3673 | -2.2937 | 31.1319 | 0.96332 | -0.072761 | 0.96452 | -0.072851
14.66 | -5.0565 | 0.0059607 | -0.0088617 | 32.405 | 27.3485 | -0.9597 | -0.030494 | 29.8767 | -2.5283 | 30.7195 | 0.94776 | -0.080202 | 0.94894 | -0.080302
14.68 | -5.4475 | 0.0055881 | -0.0095764 | 32.2903 | 26.8428 | -0.845 | -0.02685 | 29.5666 | -2.7237 | 30.4745 | 0.93792 | -0.086403 | 0.93909 | -0.086511
14.7 | -5.7081 | 0.0052156 | -0.010005 | 32.4136 | 26.7055 | -0.9683 | -0.030768 | 29.5595 | -2.8541 | 30.5109 | 0.9377 | -0.090538 | 0.93886 | -0.09065
14.72 | -5.8124 | 0.004843 | -0.010291 | 32.4628 | 26.6504 | -1.0175 | -0.032331 | 29.5566 | -2.9062 | 30.5253 | 0.93761 | -0.092191 | 0.93877 | -0.092306
14.74 | -6.0209 | 0.0046568 | -0.01072 | 33.4252 | 27.4043 | -0.9799 | -0.031136 | 30.4148 | -3.0104 | 31.4182 | 0.96483 | -0.095498 | 0.96603 | -0.095617
14.76 | -5.9948 | 0.0044705 | -0.010577 | 32.0956 | 26.1008 | -0.6503 | -0.020663 | 29.0982 | -2.9974 | 30.0973 | 0.92306 | -0.095085 | 0.92421 | -0.095203
14.78 | -5.8124 | 0.0042842 | -0.01022 | 31.9158 | 26.1034 | -0.4705 | -0.01495 | 29.0096 | -2.9062 | 29.9783 | 0.92025 | -0.092191 | 0.9214 | -0.092306
14.8 | -5.7342 | 0.004098 | -0.0099337 | 32.076 | 26.3418 | -0.6307 | -0.02004 | 29.2089 | -2.8671 | 30.1646 | 0.92658 | -0.090951 | 0.92773 | -0.091064
14.82 | -5.4996 | 0.0039117 | -0.0094334 | 32.956 | 27.4564 | -0.5107 | -0.016227 | 30.2062 | -2.7498 | 31.1228 | 0.95821 | -0.08723 | 0.9594 | -0.087339
14.84 | -5.1347 | 0.0039117 | -0.0083615 | 32.0908 | 26.9561 | -0.6455 | -0.020511 | 29.5235 | -2.5673 | 30.3792 | 0.93655 | -0.081442 | 0.93772 | -0.081544
14.86 | -4.5873 | 0.0039117 | -0.0067177 | 31.9901 | 27.4028 | -0.5448 | -0.017311 | 29.6964 | -2.2937 | 30.461 | 0.94204 | -0.072761 | 0.94321 | -0.072851
14.88 | -4.0921 | 0.0039117 | -0.0054314 | 31.5181 | 27.426 | -0.0728 | -0.0023132 | 29.472 | -2.0461 | 30.1541 | 0.93492 | -0.064906 | 0.93608 | -0.064986
14.9 | -3.4926 | 0.0039117 | -0.0042165 | 31.3376 | 27.845 | 0.1077 | 0.0034222 | 29.5913 | -1.7463 | 30.1734 | 0.93871 | -0.055397 | 0.93987 | -0.055466
14.92 | -2.841 | 0.0039117 | -0.003073 | 31.4006 | 28.5596 | 0.0447 | 0.0014203 | 29.9801 | -1.4205 | 30.4536 | 0.95104 | -0.045062 | 0.95222 | -0.045118
14.94 | -2.1634 | 0.0039117 | -0.0019296 | 31.3923 | 29.2289 | 0.053 | 0.0016841 | 30.3106 | -1.0817 | 30.6712 | 0.96152 | -0.034313 | 0.96272 | -0.034356
14.96 | -1.4857 | 0.0039117 | -0.00071465 | 31.1423 | 29.6566 | 0.303 | 0.0096278 | 30.3995 | -0.74284 | 30.6471 | 0.96434 | -0.023565 | 0.96554 | -0.023594
14.98 | -0.75587 | 0.004098 | 0.00035733 | 31.1839 | 30.428 | 0.2614 | 0.008306 | 30.806 | -0.37793 | 30.9319 | 0.97724 | -0.011989 | 0.97845 | -0.012004
15 | 0.052129 | 0.0042842 | 0.0015008 | 31.1479 | 31.2 | 0.2974 | 0.0094499 | 31.174 | 0.026064 | 31.1653 | 0.98891 | 0.00082683 | 0.99014 | 0.00082785
15.02 | 0.72981 | 0.0042842 | 0.0025728 | 31.04 | 31.7698 | 0.4053 | 0.012878 | 31.4049 | 0.3649 | 31.2833 | 0.99624 | 0.011576 | 0.99748 | 0.01159
15.04 | 1.4857 | 0.0046568 | 0.0035018 | 30.8242 | 32.3099 | 0.6211 | 0.019735 | 31.567 | 0.74284 | 31.3194 | 1.0014 | 0.023565 | 1.0026 | 0.023594
15.06 | 2.2415 | 0.004843 | 0.0044309 | 30.502 | 32.7435 | 0.9433 | 0.029973 | 31.6228 | 1.1208 | 31.2492 | 1.0031 | 0.035554 | 1.0044 | 0.035598
15.08 | 2.8671 | 0.0052156 | 0.0054314 | 30.6337 | 33.5008 | 0.8116 | 0.025789 | 32.0672 | 1.4335 | 31.5894 | 1.0172 | 0.045475 | 1.0185 | 0.045532
15.1 | 3.5187 | 0.0054019 | 0.0063604 | 30.744 | 34.2627 | 0.7013 | 0.022284 | 32.5034 | 1.7594 | 31.9169 | 1.0311 | 0.055811 | 1.0324 | 0.05588
15.12 | 4.1182 | 0.0057744 | 0.007218 | 30.7101 | 34.8283 | 0.7352 | 0.023361 | 32.7692 | 2.0591 | 32.0828 | 1.0395 | 0.065319 | 1.0408 | 0.0654
15.14 | 4.6134 | 0.0059607 | 0.0079327 | 30.9157 | 35.5291 | 0.5296 | 0.016828 | 33.2224 | 2.3067 | 32.4535 | 1.0539 | 0.073174 | 1.0552 | 0.073265
15.16 | 5.0565 | 0.0063332 | 0.0085759 | 30.9283 | 35.9848 | 0.517 | 0.016428 | 33.4566 | 2.5283 | 32.6138 | 1.0613 | 0.080202 | 1.0626 | 0.080302
15.18 | 5.4214 | 0.0067057 | 0.0091476 | 30.9619 | 36.3833 | 0.4834 | 0.01536 | 33.6726 | 2.7107 | 32.769 | 1.0682 | 0.08599 | 1.0695 | 0.086097
15.2 | 5.7342 | 0.0070783 | 0.0095764 | 30.9794 | 36.7136 | 0.4659 | 0.014804 | 33.8465 | 2.8671 | 32.8908 | 1.0737 | 0.090951 | 1.075 | 0.091064
15.22 | 5.9948 | 0.0072646 | 0.0098622 | 30.9431 | 36.9379 | 0.5022 | 0.015957 | 33.9405 | 2.9974 | 32.9414 | 1.0767 | 0.095085 | 1.078 | 0.095203
15.24 | 6.0991 | 0.0074508 | 0.010077 | 30.9071 | 37.0062 | 0.5382 | 0.017101 | 33.9566 | 3.0495 | 32.9401 | 1.0772 | 0.096739 | 1.0785 | 0.096859
15.26 | 6.1251 | 0.0076371 | 0.010148 | 31.1417 | 37.2668 | 0.3036 | 0.0096469 | 34.2043 | 3.0626 | 33.1834 | 1.085 | 0.097152 | 1.0864 | 0.097273
15.28 | 5.9688 | 0.0078234 | 0.010005 | 31.1863 | 37.1551 | 0.259 | 0.0082297 | 34.1707 | 2.9844 | 33.1759 | 1.084 | 0.094672 | 1.0853 | 0.094789
15.3 | 5.7602 | 0.0080096 | 0.0096478 | 31.1064 | 36.8666 | 0.3389 | 0.010769 | 33.9865 | 2.8801 | 33.0265 | 1.0781 | 0.091364 | 1.0795 | 0.091478
15.32 | 5.4214 | 0.0081959 | 0.0088617 | 31.3674 | 36.7888 | 0.0779 | 0.0024753 | 34.0781 | 2.7107 | 33.1745 | 1.081 | 0.08599 | 1.0824 | 0.086097
15.34 | 5.1347 | 0.0081959 | 0.0082185 | 31.5408 | 36.6755 | -0.0955 | -0.0030345 | 34.1081 | 2.5673 | 33.2524 | 1.082 | 0.081442 | 1.0833 | 0.081544
15.36 | 4.6655 | 0.0083822 | 0.007218 | 31.4759 | 36.1414 | -0.0306 | -0.00097231 | 33.8087 | 2.3328 | 33.0311 | 1.0725 | 0.074001 | 1.0738 | 0.074093
15.38 | 4.1182 | 0.0083822 | 0.0060031 | 30.5425 | 34.6607 | -0.0972 | -0.0030885 | 32.6016 | 2.0591 | 31.9152 | 1.0342 | 0.065319 | 1.0355 | 0.0654
15.4 | 3.5187 | 0.0083822 | 0.0047167 | 31.6242 | 35.1429 | -0.1789 | -0.0056845 | 33.3836 | 1.7594 | 32.7971 | 1.059 | 0.055811 | 1.0603 | 0.05588
15.42 | 2.841 | 0.0081959 | 0.0035018 | 30.6586 | 33.4996 | -0.2133 | -0.0067776 | 32.0791 | 1.4205 | 31.6056 | 1.0176 | 0.045062 | 1.0189 | 0.045118
15.44 | 2.1894 | 0.0081959 | 0.0022869 | 31.7695 | 33.9589 | -0.3242 | -0.010301 | 32.8642 | 1.0947 | 32.4993 | 1.0425 | 0.034727 | 1.0438 | 0.03477
15.46 | 1.4596 | 0.0081959 | 0.0010005 | 31.856 | 33.3156 | -0.4107 | -0.01305 | 32.5858 | 0.72981 | 32.3425 | 1.0337 | 0.023151 | 1.035 | 0.02318
15.48 | 0.70374 | 0.0080096 | -7.1465e-05 | 31.9651 | 32.6688 | -0.5198 | -0.016517 | 32.317 | 0.35187 | 32.1997 | 1.0252 | 0.011162 | 1.0264 | 0.011176
15.5 | -0.026064 | 0.0078234 | -0.0012864 | 32.0391 | 32.013 | -0.5938 | -0.018868 | 32.0261 | -0.013032 | 32.0304 | 1.0159 | -0.00041341 | 1.0172 | -0.00041393
15.52 | -0.72981 | 0.0076371 | -0.0023584 | 32.0653 | 31.3355 | -0.62 | -0.0197 | 31.7004 | -0.3649 | 31.822 | 1.0056 | -0.011576 | 1.0069 | -0.01159
15.54 | -1.5117 | 0.0074508 | -0.0034303 | 32.2354 | 30.7237 | -0.7901 | -0.025105 | 31.4795 | -0.75587 | 31.7315 | 0.99861 | -0.023978 | 0.99985 | -0.024008
15.56 | -2.1894 | 0.0070783 | -0.0045738 | 32.2214 | 30.032 | -0.7761 | -0.024661 | 31.1267 | -1.0947 | 31.4916 | 0.98741 | -0.034727 | 0.98864 | -0.03477
15.58 | -2.841 | 0.006892 | -0.0054314 | 32.3201 | 29.4791 | -0.8748 | -0.027797 | 30.8996 | -1.4205 | 31.3731 | 0.98021 | -0.045062 | 0.98143 | -0.045118
15.6 | -3.5448 | 0.0065195 | -0.0064319 | 32.3209 | 28.7761 | -0.8756 | -0.027822 | 30.5485 | -1.7724 | 31.1393 | 0.96907 | -0.056224 | 0.97027 | -0.056294
15.62 | -4.0921 | 0.0063332 | -0.0073609 | 32.2365 | 28.1444 | -0.7912 | -0.02514 | 30.1904 | -2.0461 | 30.8725 | 0.95771 | -0.064906 | 0.9589 | -0.064986
15.64 | -4.6395 | 0.0059607 | -0.0082185 | 32.6083 | 27.9688 | -1.163 | -0.036954 | 30.2886 | -2.3197 | 31.0618 | 0.96083 | -0.073588 | 0.96202 | -0.073679
15.66 | -5.0565 | 0.0055881 | -0.0089332 | 32.4288 | 27.3723 | -0.9835 | -0.031251 | 29.9005 | -2.5283 | 30.7433 | 0.94852 | -0.080202 | 0.94969 | -0.080302
15.68 | -5.4735 | 0.0052156 | -0.0096478 | 32.2526 | 26.7791 | -0.8073 | -0.025652 | 29.5158 | -2.7368 | 30.4281 | 0.93631 | -0.086817 | 0.93747 | -0.086925
15.7 | -5.7081 | 0.0050293 | -0.010077 | 32.2665 | 26.5584 | -0.8212 | -0.026094 | 29.4124 | -2.8541 | 30.3638 | 0.93303 | -0.090538 | 0.93419 | -0.09065
15.72 | -5.9166 | 0.0046568 | -0.010577 | 32.2243 | 26.3077 | -0.779 | -0.024753 | 29.266 | -2.9583 | 30.2521 | 0.92839 | -0.093845 | 0.92954 | -0.093961
15.74 | -5.9948 | 0.0044705 | -0.010577 | 32.1554 | 26.1606 | -0.7101 | -0.022563 | 29.158 | -2.9974 | 30.1571 | 0.92496 | -0.095085 | 0.92611 | -0.095203
15.76 | -5.9688 | 0.004098 | -0.010577 | 33.2288 | 27.26 | -0.7835 | -0.024896 | 30.2444 | -2.9844 | 31.2392 | 0.95942 | -0.094672 | 0.96062 | -0.094789
15.78 | -5.7863 | 0.0039117 | -0.010505 | 31.9178 | 26.1315 | -0.4725 | -0.015014 | 29.0246 | -2.8932 | 29.989 | 0.92073 | -0.091778 | 0.92187 | -0.091892
15.8 | -5.7081 | 0.0037254 | -0.01022 | 32.0914 | 26.3833 | -0.6461 | -0.02053 | 29.2373 | -2.8541 | 30.1887 | 0.92748 | -0.090538 | 0.92863 | -0.09065
15.82 | -5.5517 | 0.0035391 | -0.0096478 | 32.0023 | 26.4506 | -0.557 | -0.017699 | 29.2264 | -2.7759 | 30.1517 | 0.92713 | -0.088057 | 0.92828 | -0.088166
15.84 | -5.1608 | 0.0035391 | -0.0083615 | 32.7535 | 27.5927 | -0.3082 | -0.009793 | 30.1731 | -2.5804 | 31.0332 | 0.95716 | -0.081856 | 0.95835 | -0.081957
15.86 | -4.5613 | 0.0035391 | -0.0069321 | 31.7689 | 27.2076 | -0.3236 | -0.010282 | 29.4883 | -2.2806 | 30.2485 | 0.93544 | -0.072347 | 0.9366 | -0.072437
15.88 | -4.1182 | 0.0035391 | -0.0057172 | 31.4705 | 27.3523 | -0.0252 | -0.00080073 | 29.4114 | -2.0591 | 30.0978 | 0.933 | -0.065319 | 0.93416 | -0.0654
15.9 | -3.5187 | 0.0035391 | -0.0042879 | 31.5804 | 28.0617 | -0.1351 | -0.0042928 | 29.821 | -1.7594 | 30.4075 | 0.94599 | -0.055811 | 0.94717 | -0.05588
15.92 | -2.841 | 0.0035391 | -0.0030015 | 31.384 | 28.543 | 0.0613 | 0.0019478 | 29.9635 | -1.4205 | 30.437 | 0.95051 | -0.045062 | 0.95169 | -0.045118
15.94 | -2.2155 | 0.0035391 | -0.0019296 | 31.0101 | 28.7946 | 0.4352 | 0.013828 | 29.9024 | -1.1077 | 30.2716 | 0.94857 | -0.03514 | 0.94975 | -0.035184
15.96 | -1.4596 | 0.0037254 | -0.00071465 | 31.1174 | 29.6578 | 0.3279 | 0.010419 | 30.3876 | -0.72981 | 30.6309 | 0.96397 | -0.023151 | 0.96516 | -0.02318
15.98 | -0.808 | 0.0039117 | 0.00028586 | 30.8699 | 30.0619 | 0.5754 | 0.018283 | 30.4659 | -0.404 | 30.6006 | 0.96645 | -0.012816 | 0.96765 | -0.012832
16 | 0.026064 | 0.004098 | 0.0015008 | 30.8851 | 30.9112 | 0.5602 | 0.0178 | 30.8981 | 0.013032 | 30.8938 | 0.98016 | 0.00041341 | 0.98138 | 0.00041393
16.02 | 0.78193 | 0.0042842 | 0.0025728 | 30.9321 | 31.714 | 0.5132 | 0.016307 | 31.3231 | 0.39097 | 31.1927 | 0.99364 | 0.012402 | 0.99488 | 0.012418
16.04 | 1.5378 | 0.0046568 | 0.0035733 | 30.7856 | 32.3234 | 0.6597 | 0.020962 | 31.5545 | 0.7689 | 31.2982 | 1.001 | 0.024391 | 1.0022 | 0.024422
16.06 | 2.1373 | 0.004843 | 0.0044309 | 30.9844 | 33.1217 | 0.4609 | 0.014645 | 32.053 | 1.0686 | 31.6968 | 1.0168 | 0.0339 | 1.0181 | 0.033942
16.08 | 2.8932 | 0.0050293 | 0.0055028 | 30.7155 | 33.6087 | 0.7298 | 0.023189 | 32.1621 | 1.4466 | 31.6799 | 1.0203 | 0.045889 | 1.0215 | 0.045946
16.1 | 3.5448 | 0.0052156 | 0.0065034 | 30.6361 | 34.1809 | 0.8092 | 0.025712 | 32.4085 | 1.7724 | 31.8177 | 1.0281 | 0.056224 | 1.0294 | 0.056294
16.12 | 4.1443 | 0.0055881 | 0.007218 | 30.5861 | 34.7304 | 0.8592 | 0.027301 | 32.6582 | 2.0721 | 31.9675 | 1.036 | 0.065733 | 1.0373 | 0.065814
16.14 | 4.6134 | 0.0059607 | 0.0078612 | 30.5094 | 35.1228 | 0.9359 | 0.029738 | 32.8161 | 2.3067 | 32.0472 | 1.041 | 0.073174 | 1.0423 | 0.073265
16.16 | 5.0304 | 0.0063332 | 0.0085044 | 30.6587 | 35.6891 | 0.7866 | 0.024994 | 33.1739 | 2.5152 | 32.3355 | 1.0524 | 0.079789 | 1.0537 | 0.079888
16.18 | 5.4475 | 0.0065195 | 0.0090761 | 30.6557 | 36.1032 | 0.7896 | 0.025089 | 33.3794 | 2.7237 | 32.4715 | 1.0589 | 0.086403 | 1.0602 | 0.086511
16.2 | 5.7081 | 0.006892 | 0.0096478 | 30.8094 | 36.5175 | 0.6359 | 0.020206 | 33.6635 | 2.8541 | 32.7121 | 1.0679 | 0.090538 | 1.0692 | 0.09065
16.22 | 5.9688 | 0.0070783 | 0.010005 | 30.6953 | 36.6641 | 0.75 | 0.023831 | 33.6797 | 2.9844 | 32.6849 | 1.0684 | 0.094672 | 1.0697 | 0.094789
16.24 | 6.0209 | 0.0074508 | 0.010148 | 30.9301 | 36.951 | 0.5152 | 0.01637 | 33.9405 | 3.0104 | 32.9371 | 1.0767 | 0.095498 | 1.078 | 0.095617
16.26 | 6.1773 | 0.0076371 | 0.010291 | 30.9533 | 37.1306 | 0.492 | 0.015633 | 34.0419 | 3.0886 | 33.0124 | 1.0799 | 0.097979 | 1.0812 | 0.098101
16.28 | 5.9427 | 0.0078234 | 0.0099337 | 31.0784 | 37.0211 | 0.3669 | 0.011658 | 34.0497 | 2.9713 | 33.0593 | 1.0801 | 0.094258 | 1.0815 | 0.094375
16.3 | 5.7342 | 0.0078234 | 0.0095764 | 31.1771 | 36.9113 | 0.2682 | 0.008522 | 34.0442 | 2.8671 | 33.0885 | 1.08 | 0.090951 | 1.0813 | 0.091064
16.32 | 5.4214 | 0.0080096 | 0.0088617 | 31.3078 | 36.7292 | 0.1375 | 0.0043691 | 34.0185 | 2.7107 | 33.1149 | 1.0791 | 0.08599 | 1.0805 | 0.086097
16.34 | 5.0565 | 0.0080096 | 0.0081471 | 31.4443 | 36.5008 | 0.001 | 3.1775e-05 | 33.9726 | 2.5283 | 33.1298 | 1.0777 | 0.080202 | 1.079 | 0.080302
16.36 | 4.6916 | 0.0081959 | 0.007218 | 31.2607 | 35.9523 | 0.1846 | 0.0058657 | 33.6065 | 2.3458 | 32.8246 | 1.0661 | 0.074414 | 1.0674 | 0.074507
16.38 | 4.0921 | 0.0081959 | 0.0060746 | 31.3614 | 35.4535 | 0.0839 | 0.0026659 | 33.4075 | 2.0461 | 32.7254 | 1.0598 | 0.064906 | 1.0611 | 0.064986
16.4 | 3.4926 | 0.0080096 | 0.0047167 | 31.4797 | 34.9723 | -0.0344 | -0.0010931 | 33.226 | 1.7463 | 32.6439 | 1.054 | 0.055397 | 1.0553 | 0.055466
16.42 | 2.815 | 0.0080096 | 0.0032874 | 30.8463 | 33.6613 | -0.401 | -0.012742 | 32.2538 | 1.4075 | 31.7846 | 1.0232 | 0.044649 | 1.0244 | 0.044704
16.44 | 2.2415 | 0.0080096 | 0.0024298 | 30.5109 | 32.7524 | -0.0656 | -0.0020844 | 31.6317 | 1.1208 | 31.2581 | 1.0034 | 0.035554 | 1.0047 | 0.035598
16.46 | 1.4596 | 0.0080096 | 0.0011434 | 31.7779 | 33.2375 | -0.3326 | -0.010568 | 32.5077 | 0.72981 | 32.2644 | 1.0312 | 0.023151 | 1.0325 | 0.02318
16.48 | 0.72981 | 0.0078234 | -0.0002144 | 31.8017 | 32.5315 | -0.3564 | -0.011325 | 32.1666 | 0.3649 | 32.045 | 1.0204 | 0.011576 | 1.0217 | 0.01159
16.5 | -0.026064 | 0.0076371 | -0.0012864 | 32.0663 | 32.0402 | -0.621 | -0.019732 | 32.0533 | -0.013032 | 32.0576 | 1.0168 | -0.00041341 | 1.0181 | -0.00041393
16.52 | -0.83406 | 0.0072646 | -0.0025013 | 31.9493 | 31.1152 | -0.504 | -0.016015 | 31.5323 | -0.41703 | 31.6713 | 1.0003 | -0.013229 | 1.0015 | -0.013246
16.54 | -1.4857 | 0.0072646 | -0.0032874 | 32.2683 | 30.7826 | -0.823 | -0.026151 | 31.5255 | -0.74284 | 31.7731 | 1.0001 | -0.023565 | 1.0013 | -0.023594
16.56 | -2.2415 | 0.0070783 | -0.0045023 | 32.1367 | 29.8952 | -0.6914 | -0.021969 | 31.0159 | -1.1208 | 31.3895 | 0.9839 | -0.035554 | 0.98512 | -0.035598
16.58 | -2.8671 | 0.0067057 | -0.0054314 | 32.3049 | 29.4378 | -0.8596 | -0.027314 | 30.8714 | -1.4335 | 31.3492 | 0.97931 | -0.045475 | 0.98053 | -0.045532
16.6 | -3.5448 | 0.0063332 | -0.0064319 | 32.1586 | 28.6138 | -0.7133 | -0.022665 | 30.3862 | -1.7724 | 30.977 | 0.96392 | -0.056224 | 0.96512 | -0.056294
16.62 | -4.1703 | 0.0059607 | -0.0074324 | 32.0567 | 27.8864 | -0.6114 | -0.019427 | 29.9715 | -2.0852 | 30.6666 | 0.95077 | -0.066146 | 0.95195 | -0.066228
16.64 | -4.6134 | 0.0055881 | -0.0082185 | 32.1185 | 27.5051 | -0.6732 | -0.021391 | 29.8118 | -2.3067 | 30.5807 | 0.9457 | -0.073174 | 0.94688 | -0.073265
16.66 | -5.0565 | 0.0052156 | -0.0090046 | 32.1818 | 27.1253 | -0.7365 | -0.023402 | 29.6535 | -2.5283 | 30.4963 | 0.94068 | -0.080202 | 0.94185 | -0.080302
16.68 | -5.4996 | 0.0052156 | -0.0096478 | 32.1696 | 26.67 | -0.7243 | -0.023015 | 29.4198 | -2.7498 | 30.3364 | 0.93327 | -0.08723 | 0.93442 | -0.087339
16.7 | -5.6821 | 0.004843 | -0.010005 | 31.9824 | 26.3003 | -0.5371 | -0.017066 | 29.1414 | -2.841 | 30.0884 | 0.92443 | -0.090124 | 0.92558 | -0.090236
16.72 | -5.8645 | 0.0044705 | -0.010362 | 32.175 | 26.3105 | -0.7297 | -0.023186 | 29.2427 | -2.9323 | 30.2202 | 0.92765 | -0.093018 | 0.9288 | -0.093134
16.74 | -5.9948 | 0.0042842 | -0.010648 | 32.0281 | 26.0333 | -0.5828 | -0.018518 | 29.0307 | -2.9974 | 30.0298 | 0.92092 | -0.095085 | 0.92207 | -0.095203
16.76 | -5.9166 | 0.0039117 | -0.010577 | 31.9464 | 26.0298 | -0.5011 | -0.015922 | 28.9881 | -2.9583 | 29.9742 | 0.91957 | -0.093845 | 0.92071 | -0.093961
16.78 | -5.8124 | 0.0037254 | -0.010577 | 32.0671 | 26.2547 | -0.6218 | -0.019758 | 29.1609 | -2.9062 | 30.1296 | 0.92505 | -0.092191 | 0.9262 | -0.092306
16.8 | -5.7081 | 0.0037254 | -0.01022 | 31.8397 | 26.1316 | -0.3944 | -0.012532 | 28.9856 | -2.8541 | 29.937 | 0.91949 | -0.090538 | 0.92064 | -0.09065
16.82 | -5.5517 | 0.0033529 | -0.0096478 | 31.7431 | 26.1914 | -0.2978 | -0.0094626 | 28.9672 | -2.7759 | 29.8925 | 0.91891 | -0.088057 | 0.92005 | -0.088166
16.84 | -5.1086 | 0.0031666 | -0.0085044 | 31.4291 | 26.3205 | 0.0162 | 0.00051475 | 28.8748 | -2.5543 | 29.7262 | 0.91598 | -0.081029 | 0.91711 | -0.08113
16.86 | -4.6134 | 0.0031666 | -0.0070036 | 31.415 | 26.8016 | 0.0303 | 0.00096278 | 29.1083 | -2.3067 | 29.8772 | 0.92338 | -0.073174 | 0.92453 | -0.073265
16.88 | -4.0921 | 0.0031666 | -0.0056458 | 31.1601 | 27.068 | 0.2852 | 0.0090622 | 29.114 | -2.0461 | 29.7961 | 0.92357 | -0.064906 | 0.92471 | -0.064986
16.9 | -3.5187 | 0.0031666 | -0.0045023 | 32.0642 | 28.5455 | 0.3811 | 0.012109 | 30.3048 | -1.7594 | 30.8913 | 0.96134 | -0.055811 | 0.96254 | -0.05588
16.92 | -2.8932 | 0.0031666 | -0.0031445 | 31.1307 | 28.2375 | 0.3146 | 0.0099964 | 29.6841 | -1.4466 | 30.1663 | 0.94165 | -0.045889 | 0.94282 | -0.045946
16.94 | -2.1373 | 0.0031666 | -0.0019296 | 32.1132 | 29.9759 | 0.3321 | 0.010552 | 31.0446 | -1.0686 | 31.4008 | 0.98481 | -0.0339 | 0.98603 | -0.033942
16.96 | -1.4857 | 0.0033529 | -0.00078612 | 30.7612 | 29.2755 | 0.6841 | 0.021737 | 30.0184 | -0.74284 | 30.266 | 0.95225 | -0.023565 | 0.95344 | -0.023594
16.98 | -0.72981 | 0.0035391 | 0.0002144 | 30.9648 | 30.235 | 0.4805 | 0.015268 | 30.5999 | -0.3649 | 30.7215 | 0.9707 | -0.011576 | 0.97191 | -0.01159
17 | 0.052129 | 0.0037254 | 0.0014293 | 30.8266 | 30.8787 | 0.6187 | 0.019659 | 30.8527 | 0.026064 | 30.844 | 0.97872 | 0.00082683 | 0.97994 | 0.00082785
17.02 | 0.83406 | 0.004098 | 0.0023584 | 30.7343 | 31.5684 | 0.711 | 0.022592 | 31.1513 | 0.41703 | 31.0123 | 0.98819 | 0.013229 | 0.98942 | 0.013246
17.04 | 1.5378 | 0.004098 | 0.0035018 | 30.7233 | 32.2611 | 0.722 | 0.022941 | 31.4922 | 0.7689 | 31.2359 | 0.99901 | 0.024391 | 1.0002 | 0.024422
17.06 | 2.2415 | 0.0044705 | 0.0044309 | 30.516 | 32.7575 | 0.9293 | 0.029528 | 31.6368 | 1.1208 | 31.2632 | 1.0036 | 0.035554 | 1.0048 | 0.035598
17.08 | 2.9713 | 0.004843 | 0.0054314 | 30.5466 | 33.5179 | 0.8987 | 0.028556 | 32.0323 | 1.4857 | 31.537 | 1.0161 | 0.047129 | 1.0174 | 0.047188
17.1 | 3.5187 | 0.0050293 | 0.006289 | 30.5513 | 34.07 | 0.894 | 0.028407 | 32.3107 | 1.7594 | 31.7242 | 1.025 | 0.055811 | 1.0262 | 0.05588
17.12 | 4.1182 | 0.0054019 | 0.0071465 | 30.5344 | 34.6526 | 0.9109 | 0.028944 | 32.5935 | 2.0591 | 31.9071 | 1.0339 | 0.065319 | 1.0352 | 0.0654
17.14 | 4.6395 | 0.0057744 | 0.0080041 | 30.4191 | 35.0586 | 1.0262 | 0.032607 | 32.7388 | 2.3197 | 31.9656 | 1.0386 | 0.073588 | 1.0398 | 0.073679
17.16 | 5.1086 | 0.0057744 | 0.0086473 | 30.6049 | 35.7135 | 0.8404 | 0.026704 | 33.1592 | 2.5543 | 32.3078 | 1.0519 | 0.081029 | 1.0532 | 0.08113
17.18 | 5.4214 | 0.0063332 | 0.0091476 | 30.3707 | 35.7921 | 1.0746 | 0.034145 | 33.0814 | 2.7107 | 32.1778 | 1.0494 | 0.08599 | 1.0507 | 0.086097
17.2 | 5.6821 | 0.0067057 | 0.0095764 | 30.3441 | 36.0262 | 1.1012 | 0.034991 | 33.1851 | 2.841 | 32.2381 | 1.0527 | 0.090124 | 1.054 | 0.090236
17.22 | 5.9688 | 0.0070783 | 0.010077 | 30.4857 | 36.4545 | 0.9596 | 0.030491 | 33.4701 | 2.9844 | 32.4753 | 1.0618 | 0.094672 | 1.0631 | 0.094789
17.24 | 6.1251 | 0.0072646 | 0.010148 | 30.8876 | 37.0127 | 0.5577 | 0.017721 | 33.9502 | 3.0626 | 32.9293 | 1.077 | 0.097152 | 1.0783 | 0.097273
17.26 | 6.047 | 0.0074508 | 0.010148 | 30.6619 | 36.7089 | 0.7834 | 0.024892 | 33.6854 | 3.0235 | 32.6776 | 1.0686 | 0.095912 | 1.0699 | 0.096031
17.28 | 5.9166 | 0.0074508 | 0.010005 | 30.9648 | 36.8814 | 0.4805 | 0.015268 | 33.9231 | 2.9583 | 32.937 | 1.0761 | 0.093845 | 1.0775 | 0.093961
17.3 | 5.8124 | 0.0076371 | 0.0097193 | 31.0106 | 36.823 | 0.4347 | 0.013813 | 33.9168 | 2.9062 | 32.9481 | 1.0759 | 0.092191 | 1.0773 | 0.092306
17.32 | 5.5257 | 0.0078234 | 0.0090761 | 29.7812 | 35.3069 | 0.6641 | 0.021102 | 32.544 | 2.7628 | 31.6231 | 1.0324 | 0.087644 | 1.0337 | 0.087752
17.34 | 4.9783 | 0.0078234 | 0.0080756 | 30.1046 | 35.0829 | 0.3407 | 0.010826 | 32.5938 | 2.4892 | 31.764 | 1.034 | 0.078962 | 1.0352 | 0.07906
17.36 | 4.6916 | 0.0080096 | 0.0074324 | 30.9948 | 35.6864 | 0.4505 | 0.014315 | 33.3406 | 2.3458 | 32.5587 | 1.0576 | 0.074414 | 1.059 | 0.074507
17.38 | 4.1703 | 0.0080096 | 0.0060746 | 30.1313 | 34.3016 | 0.314 | 0.0099773 | 32.2165 | 2.0852 | 31.5214 | 1.022 | 0.066146 | 1.0233 | 0.066228
17.4 | 3.4666 | 0.0080096 | 0.0047167 | 31.3772 | 34.8438 | 0.0681 | 0.0021639 | 33.1105 | 1.7333 | 32.5327 | 1.0503 | 0.054984 | 1.0516 | 0.055052
17.42 | 2.841 | 0.0080096 | 0.0035018 | 31.4228 | 34.2638 | 0.0225 | 0.00071494 | 32.8433 | 1.4205 | 32.3698 | 1.0419 | 0.045062 | 1.0432 | 0.045118
17.44 | 2.1634 | 0.0080096 | 0.0022154 | 31.2649 | 33.4283 | 0.1804 | 0.0057322 | 32.3466 | 1.0817 | 31.986 | 1.0261 | 0.034313 | 1.0274 | 0.034356
17.46 | 1.4857 | 0.0080096 | 0.001072 | 31.5433 | 33.029 | -0.098 | -0.0031139 | 32.2861 | 0.74284 | 32.0385 | 1.0242 | 0.023565 | 1.0255 | 0.023594
17.48 | 0.67768 | 0.0078234 | -7.1465e-05 | 31.7853 | 32.463 | -0.34 | -0.010803 | 32.1241 | 0.33884 | 32.0112 | 1.0191 | 0.010749 | 1.0203 | 0.010762
17.5 | -0.026064 | 0.0076371 | -0.0012864 | 31.8188 | 31.7927 | -0.3735 | -0.011868 | 31.8058 | -0.013032 | 31.8101 | 1.009 | -0.00041341 | 1.0102 | -0.00041393
17.52 | -0.78193 | 0.0076371 | -0.0023584 | 31.9018 | 31.1199 | -0.4565 | -0.014505 | 31.5108 | -0.39097 | 31.6412 | 0.9996 | -0.012402 | 1.0008 | -0.012418
17.54 | -1.5117 | 0.0074508 | -0.0032874 | 32.0219 | 30.5102 | -0.5766 | -0.018321 | 31.266 | -0.75587 | 31.518 | 0.99183 | -0.023978 | 0.99306 | -0.024008
17.56 | -2.2155 | 0.0072646 | -0.0042879 | 32.0531 | 29.8376 | -0.6078 | -0.019313 | 30.9454 | -1.1077 | 31.3146 | 0.98166 | -0.03514 | 0.98288 | -0.035184
17.58 | -2.9192 | 0.006892 | -0.0053599 | 32.0237 | 29.1045 | -0.5784 | -0.018379 | 30.5641 | -1.4596 | 31.0506 | 0.96957 | -0.046302 | 0.97077 | -0.04636
17.6 | -3.5448 | 0.0065195 | -0.0063604 | 32.1476 | 28.6028 | -0.7023 | -0.022316 | 30.3752 | -1.7724 | 30.966 | 0.96357 | -0.056224 | 0.96477 | -0.056294
17.62 | -4.1182 | 0.0063332 | -0.007218 | 32.164 | 28.0458 | -0.7187 | -0.022837 | 30.1049 | -2.0591 | 30.7913 | 0.955 | -0.065319 | 0.95618 | -0.0654
17.64 | -4.6395 | 0.0063332 | -0.0082185 | 32.15 | 27.5105 | -0.7047 | -0.022392 | 29.8303 | -2.3197 | 30.6035 | 0.94629 | -0.073588 | 0.94746 | -0.073679
17.66 | -5.0044 | 0.0059607 | -0.0089332 | 31.9952 | 26.9908 | -0.5499 | -0.017473 | 29.493 | -2.5022 | 30.3271 | 0.93559 | -0.079375 | 0.93675 | -0.079474
17.68 | -5.4475 | 0.0055881 | -0.0095764 | 32.2383 | 26.7908 | -0.793 | -0.025198 | 29.5146 | -2.7237 | 30.4225 | 0.93627 | -0.086403 | 0.93743 | -0.086511
17.7 | -5.6821 | 0.0052156 | -0.0099337 | 32.1756 | 26.4935 | -0.7303 | -0.023205 | 29.3346 | -2.841 | 30.2816 | 0.93056 | -0.090124 | 0.93172 | -0.090236
17.72 | -5.8906 | 0.004843 | -0.010291 | 32.1634 | 26.2728 | -0.7181 | -0.022818 | 29.2181 | -2.9453 | 30.1999 | 0.92687 | -0.093431 | 0.92802 | -0.093547
17.74 | -5.9427 | 0.0044705 | -0.010434 | 31.9202 | 25.9775 | -0.4749 | -0.01509 | 28.9489 | -2.9713 | 29.9393 | 0.91833 | -0.094258 | 0.91947 | -0.094375
17.76 | -5.8645 | 0.0044705 | -0.010505 | 31.991 | 26.1265 | -0.5457 | -0.01734 | 29.0587 | -2.9323 | 30.0362 | 0.92181 | -0.093018 | 0.92296 | -0.093134
17.78 | -5.8384 | 0.0042842 | -0.010434 | 31.7195 | 25.8811 | -0.2742 | -0.0087127 | 28.8003 | -2.9192 | 29.7734 | 0.91361 | -0.092605 | 0.91475 | -0.09272
17.8 | -5.7342 | 0.004098 | -0.010148 | 31.872 | 26.1378 | -0.4267 | -0.013558 | 29.0049 | -2.8671 | 29.9606 | 0.9201 | -0.090951 | 0.92125 | -0.091064
17.82 | -5.5778 | 0.0039117 | -0.0095764 | 31.5742 | 25.9964 | -0.1289 | -0.0040958 | 28.7853 | -2.7889 | 29.7149 | 0.91314 | -0.08847 | 0.91427 | -0.08858
17.84 | -5.1086 | 0.0037254 | -0.0081471 | 31.6622 | 26.5536 | -0.2169 | -0.006892 | 29.1079 | -2.5543 | 29.9593 | 0.92337 | -0.081029 | 0.92452 | -0.08113
17.86 | -4.6134 | 0.0035391 | -0.0069321 | 31.4797 | 26.8663 | -0.0344 | -0.0010931 | 29.173 | -2.3067 | 29.9419 | 0.92544 | -0.073174 | 0.92659 | -0.073265
17.88 | -4.1182 | 0.0035391 | -0.0056458 | 32.2222 | 28.104 | 0.2231 | 0.007089 | 30.1631 | -2.0591 | 30.8495 | 0.95685 | -0.065319 | 0.95803 | -0.0654
17.9 | -3.4926 | 0.0035391 | -0.0042879 | 31.2527 | 27.7601 | 0.1926 | 0.0061198 | 29.5064 | -1.7463 | 30.0885 | 0.93601 | -0.055397 | 0.93717 | -0.055466
17.92 | -2.841 | 0.0035391 | -0.0027872 | 31.0894 | 28.2484 | 0.3559 | 0.011309 | 29.6689 | -1.4205 | 30.1424 | 0.94117 | -0.045062 | 0.94234 | -0.045118
17.94 | -2.2155 | 0.0037254 | -0.0019296 | 30.7906 | 28.5751 | 0.6547 | 0.020803 | 29.6829 | -1.1077 | 30.0521 | 0.94161 | -0.03514 | 0.94278 | -0.035184
17.96 | -1.4335 | 0.0037254 | -0.00064319 | 30.7856 | 29.3521 | 0.6597 | 0.020962 | 30.0688 | -0.71677 | 30.3078 | 0.95385 | -0.022738 | 0.95504 | -0.022766
17.98 | -0.70374 | 0.0039117 | 0.00042879 | 30.5606 | 29.8569 | 0.8847 | 0.028111 | 30.2087 | -0.35187 | 30.326 | 0.95829 | -0.011162 | 0.95948 | -0.011176
18 | 0.026064 | 0.0039117 | 0.0015722 | 30.7535 | 30.7796 | 0.6918 | 0.021982 | 30.7665 | 0.013032 | 30.7622 | 0.97599 | 0.00041341 | 0.9772 | 0.00041393
18.02 | 0.78193 | 0.0042842 | 0.0025728 | 30.6716 | 31.4535 | 0.7737 | 0.024584 | 31.0626 | 0.39097 | 30.9322 | 0.98538 | 0.012402 | 0.9866 | 0.012418
18.04 | 1.5117 | 0.0046568 | 0.0035733 | 30.5568 | 32.0685 | 0.8885 | 0.028232 | 31.3127 | 0.75587 | 31.0607 | 0.99331 | 0.023978 | 0.99455 | 0.024008
18.06 | 2.2155 | 0.004843 | 0.0046453 | 30.4574 | 32.6729 | 0.9879 | 0.03139 | 31.5651 | 1.1077 | 31.1959 | 1.0013 | 0.03514 | 1.0026 | 0.035184
18.08 | 2.9192 | 0.0052156 | 0.0055743 | 30.475 | 33.3942 | 0.9703 | 0.030831 | 31.9346 | 1.4596 | 31.4481 | 1.013 | 0.046302 | 1.0143 | 0.04636
18.1 | 3.4926 | 0.0055881 | 0.0064319 | 30.6667 | 34.1593 | 0.7786 | 0.02474 | 32.413 | 1.7463 | 31.8309 | 1.0282 | 0.055397 | 1.0295 | 0.055466
18.12 | 4.1182 | 0.0055881 | 0.0073609 | 30.4636 | 34.5818 | 0.9817 | 0.031193 | 32.5227 | 2.0591 | 31.8363 | 1.0317 | 0.065319 | 1.033 | 0.0654
18.14 | 4.6916 | 0.0059607 | 0.0080756 | 30.3843 | 35.0759 | 1.061 | 0.033713 | 32.7301 | 2.3458 | 31.9482 | 1.0383 | 0.074414 | 1.0396 | 0.074507
18.16 | 5.0565 | 0.0065195 | 0.0087188 | 30.4958 | 35.5523 | 0.9495 | 0.03017 | 33.0241 | 2.5283 | 32.1813 | 1.0476 | 0.080202 | 1.0489 | 0.080302
18.18 | 5.4214 | 0.006892 | 0.009362 | 30.8008 | 36.2222 | 0.6445 | 0.020479 | 33.5115 | 2.7107 | 32.6079 | 1.0631 | 0.08599 | 1.0644 | 0.086097
18.2 | 5.7863 | 0.0070783 | 0.0097908 | 30.9751 | 36.7614 | 0.4702 | 0.014941 | 33.8683 | 2.8932 | 32.9039 | 1.0744 | 0.091778 | 1.0757 | 0.091892
18.22 | 5.9688 | 0.0072646 | 0.010077 | 30.5326 | 36.5014 | 0.9127 | 0.029001 | 33.517 | 2.9844 | 32.5222 | 1.0632 | 0.094672 | 1.0646 | 0.094789
18.24 | 6.073 | 0.0074508 | 0.01022 | 30.6721 | 36.7451 | 0.7732 | 0.024568 | 33.7086 | 3.0365 | 32.6964 | 1.0693 | 0.096325 | 1.0706 | 0.096445
18.26 | 6.073 | 0.0076371 | 0.010291 | 30.4996 | 36.5726 | 0.9457 | 0.03005 | 33.5361 | 3.0365 | 32.5239 | 1.0638 | 0.096325 | 1.0652 | 0.096445
18.28 | 5.9427 | 0.0080096 | 0.010148 | 30.7636 | 36.7063 | 0.6817 | 0.021661 | 33.7349 | 2.9713 | 32.7445 | 1.0702 | 0.094258 | 1.0715 | 0.094375
18.3 | 5.7602 | 0.0081959 | 0.0097193 | 30.8472 | 36.6074 | 0.5981 | 0.019005 | 33.7273 | 2.8801 | 32.7673 | 1.0699 | 0.091364 | 1.0712 | 0.091478
18.32 | 5.4214 | 0.0083822 | 0.0090046 | 31.1284 | 36.5498 | 0.3169 | 0.010069 | 33.8391 | 2.7107 | 32.9355 | 1.0735 | 0.08599 | 1.0748 | 0.086097
18.34 | 5.1086 | 0.0083822 | 0.0084329 | 30.1973 | 35.3059 | 0.248 | 0.0078802 | 32.7516 | 2.5543 | 31.9002 | 1.039 | 0.081029 | 1.0402 | 0.08113
18.36 | 4.6655 | 0.0083822 | 0.007218 | 30.2371 | 34.9026 | 0.2082 | 0.0066155 | 32.5699 | 2.3328 | 31.7923 | 1.0332 | 0.074001 | 1.0345 | 0.074093
18.38 | 4.0921 | 0.0083822 | 0.0062175 | 30.126 | 34.2181 | 0.3193 | 0.010146 | 32.1721 | 2.0461 | 31.49 | 1.0206 | 0.064906 | 1.0218 | 0.064986
18.4 | 3.5708 | 0.0085685 | 0.0050026 | 30.4267 | 33.9975 | 0.0186 | 0.00059101 | 32.2121 | 1.7854 | 31.617 | 1.0218 | 0.056638 | 1.0231 | 0.056708
18.42 | 2.8671 | 0.0085685 | 0.0035733 | 31.316 | 34.1831 | 0.1293 | 0.0041085 | 32.7495 | 1.4335 | 32.2717 | 1.0389 | 0.045475 | 1.0402 | 0.045532
18.44 | 2.1894 | 0.0085685 | 0.0024298 | 31.4048 | 33.5942 | 0.0405 | 0.0012869 | 32.4995 | 1.0947 | 32.1346 | 1.031 | 0.034727 | 1.0322 | 0.03477
18.46 | 1.4857 | 0.0085685 | 0.0013578 | 31.6718 | 33.1575 | -0.2265 | -0.007197 | 32.4146 | 0.74284 | 32.167 | 1.0283 | 0.023565 | 1.0295 | 0.023594
18.48 | 0.72981 | 0.0083822 | 7.1465e-05 | 30.7695 | 31.4993 | -0.3242 | -0.010301 | 31.1344 | 0.3649 | 31.0128 | 0.98766 | 0.011576 | 0.98888 | 0.01159
18.5 | 0.026064 | 0.0083822 | -0.001072 | 31.7785 | 31.8046 | -0.3332 | -0.010587 | 31.7915 | 0.013032 | 31.7872 | 1.0085 | 0.00041341 | 1.0098 | 0.00041393
18.52 | -0.72981 | 0.0083822 | -0.002144 | 32.0189 | 31.2891 | -0.5736 | -0.018226 | 31.654 | -0.3649 | 31.7756 | 1.0041 | -0.011576 | 1.0054 | -0.01159
18.54 | -1.4596 | 0.0081959 | -0.0032159 | 31.9573 | 30.4977 | -0.512 | -0.016269 | 31.2275 | -0.72981 | 31.4708 | 0.99061 | -0.023151 | 0.99184 | -0.02318
18.56 | -2.1894 | 0.0078234 | -0.004145 | 32.1396 | 29.9502 | -0.6943 | -0.022061 | 31.0449 | -1.0947 | 31.4098 | 0.98482 | -0.034727 | 0.98604 | -0.03477
18.58 | -2.841 | 0.0076371 | -0.005217 | 32.1562 | 29.3152 | -0.7109 | -0.022589 | 30.7357 | -1.4205 | 31.2092 | 0.97501 | -0.045062 | 0.97622 | -0.045118
18.6 | -3.5448 | 0.0072646 | -0.006146 | 32.3299 | 28.7851 | -0.8846 | -0.028108 | 30.5575 | -1.7724 | 31.1483 | 0.96936 | -0.056224 | 0.97056 | -0.056294
18.62 | -4.1443 | 0.0072646 | -0.0070751 | 31.986 | 27.8417 | -0.5407 | -0.017181 | 29.9139 | -2.0721 | 30.6046 | 0.94894 | -0.065733 | 0.95012 | -0.065814
18.64 | -4.6134 | 0.006892 | -0.0078612 | 32.3275 | 27.7141 | -0.8822 | -0.028032 | 30.0208 | -2.3067 | 30.7897 | 0.95233 | -0.073174 | 0.95351 | -0.073265
18.66 | -5.0565 | 0.0065195 | -0.0085044 | 32.2195 | 27.163 | -0.7742 | -0.0246 | 29.6912 | -2.5283 | 30.534 | 0.94188 | -0.080202 | 0.94305 | -0.080302
18.68 | -5.4214 | 0.0061469 | -0.0092905 | 32.2719 | 26.8505 | -0.8266 | -0.026265 | 29.5612 | -2.7107 | 30.4648 | 0.93775 | -0.08599 | 0.93892 | -0.086097
18.7 | -5.7081 | 0.0059607 | -0.0097193 | 32.1688 | 26.4607 | -0.7235 | -0.022989 | 29.3147 | -2.8541 | 30.2661 | 0.92993 | -0.090538 | 0.93109 | -0.09065
18.72 | -5.8645 | 0.0055881 | -0.010148 | 32.3079 | 26.4434 | -0.8626 | -0.027409 | 29.3756 | -2.9323 | 30.3531 | 0.93187 | -0.093018 | 0.93302 | -0.093134
18.74 | -5.9427 | 0.0054019 | -0.010362 | 32.1158 | 26.1731 | -0.6705 | -0.021305 | 29.1445 | -2.9713 | 30.1349 | 0.92453 | -0.094258 | 0.92568 | -0.094375
18.76 | -5.9688 | 0.0052156 | -0.010362 | 31.919 | 25.9502 | -0.4737 | -0.015052 | 28.9346 | -2.9844 | 29.9294 | 0.91787 | -0.094672 | 0.91901 | -0.094789
18.78 | -5.8124 | 0.004843 | -0.010148 | 31.8998 | 26.0874 | -0.4545 | -0.014442 | 28.9936 | -2.9062 | 29.9623 | 0.91975 | -0.092191 | 0.92089 | -0.092306
18.8 | -5.7342 | 0.0046568 | -0.0098622 | 31.8328 | 26.0986 | -0.3875 | -0.012313 | 28.9657 | -2.8671 | 29.9214 | 0.91886 | -0.090951 | 0.92 | -0.091064
18.82 | -5.5257 | 0.0046568 | -0.009219 | 32.0213 | 26.4956 | -0.576 | -0.018302 | 29.2585 | -2.7628 | 30.1794 | 0.92815 | -0.087644 | 0.9293 | -0.087752
18.84 | -5.1347 | 0.0046568 | -0.0080041 | 31.5433 | 26.4086 | -0.098 | -0.0031139 | 28.976 | -2.5673 | 29.8317 | 0.91919 | -0.081442 | 0.92033 | -0.081544
18.86 | -4.5873 | 0.0044705 | -0.0064319 | 31.6608 | 27.0735 | -0.2155 | -0.0068475 | 29.3671 | -2.2937 | 30.1317 | 0.93159 | -0.072761 | 0.93275 | -0.072851
18.88 | -4.0921 | 0.0044705 | -0.0052884 | 31.5395 | 27.4474 | -0.0942 | -0.0029932 | 29.4934 | -2.0461 | 30.1755 | 0.9356 | -0.064906 | 0.93676 | -0.064986
18.9 | -3.4926 | 0.0044705 | -0.0038591 | 31.293 | 27.8004 | 0.1523 | 0.0048393 | 29.5467 | -1.7463 | 30.1288 | 0.93729 | -0.055397 | 0.93845 | -0.055466
18.92 | -2.8932 | 0.0046568 | -0.0027872 | 31.2894 | 28.3962 | 0.1559 | 0.0049537 | 29.8428 | -1.4466 | 30.325 | 0.94669 | -0.045889 | 0.94786 | -0.045946
18.94 | -2.1894 | 0.0046568 | -0.0016437 | 31.1815 | 28.9921 | 0.2638 | 0.0083822 | 30.0868 | -1.0947 | 30.4517 | 0.95442 | -0.034727 | 0.95561 | -0.03477
18.96 | -1.4596 | 0.004843 | -0.00050026 | 31.1099 | 29.6503 | 0.3354 | 0.010657 | 30.3801 | -0.72981 | 30.6234 | 0.96373 | -0.023151 | 0.96493 | -0.02318
18.98 | -0.75587 | 0.0050293 | 0.00064319 | 30.9509 | 30.195 | 0.4944 | 0.01571 | 30.573 | -0.37793 | 30.6989 | 0.96985 | -0.011989 | 0.97105 | -0.012004
19 | 0.026064 | 0.0054019 | 0.0018581 | 31.0948 | 31.1209 | 0.3505 | 0.011137 | 31.1078 | 0.013032 | 31.1035 | 0.98681 | 0.00041341 | 0.98804 | 0.00041393
19.02 | 0.75587 | 0.0057744 | 0.0029301 | 30.9648 | 31.7207 | 0.4805 | 0.015268 | 31.3427 | 0.37793 | 31.2168 | 0.99427 | 0.011989 | 0.9955 | 0.012004
19.04 | 1.5117 | 0.0061469 | 0.0040021 | 30.8278 | 32.3395 | 0.6175 | 0.019621 | 31.5837 | 0.75587 | 31.3317 | 1.0019 | 0.023978 | 1.0032 | 0.024008
19.06 | 2.2415 | 0.0063332 | 0.0050026 | 30.6789 | 32.9204 | 0.7664 | 0.024352 | 31.7997 | 1.1208 | 31.4261 | 1.0088 | 0.035554 | 1.01 | 0.035598
19.08 | 2.9453 | 0.0067057 | 0.0059316 | 30.7327 | 33.678 | 0.7126 | 0.022643 | 32.2053 | 1.4726 | 31.7145 | 1.0216 | 0.046716 | 1.0229 | 0.046774
19.1 | 3.4926 | 0.006892 | 0.0067892 | 30.5252 | 34.0178 | 0.9201 | 0.029236 | 32.2715 | 1.7463 | 31.6894 | 1.0237 | 0.055397 | 1.025 | 0.055466
19.12 | 4.1964 | 0.0072646 | 0.0077183 | 30.5216 | 34.718 | 0.9237 | 0.02935 | 32.6198 | 2.0982 | 31.9204 | 1.0348 | 0.06656 | 1.0361 | 0.066642
19.14 | 4.6395 | 0.0076371 | 0.0083615 | 30.5751 | 35.2146 | 0.8702 | 0.027651 | 32.8948 | 2.3197 | 32.1216 | 1.0435 | 0.073588 | 1.0448 | 0.073679
19.16 | 5.0565 | 0.0080096 | 0.0090761 | 30.6899 | 35.7464 | 0.7554 | 0.024003 | 33.2182 | 2.5283 | 32.3754 | 1.0538 | 0.080202 | 1.0551 | 0.080302
19.18 | 5.4475 | 0.0081959 | 0.0096478 | 30.8295 | 36.277 | 0.6158 | 0.019567 | 33.5532 | 2.7237 | 32.6453 | 1.0644 | 0.086403 | 1.0657 | 0.086511
19.2 | 5.7863 | 0.0085685 | 0.010077 | 30.9958 | 36.7821 | 0.4495 | 0.014283 | 33.889 | 2.8932 | 32.9246 | 1.075 | 0.091778 | 1.0764 | 0.091892
19.22 | 5.9166 | 0.0085685 | 0.010362 | 30.8375 | 36.7541 | 0.6078 | 0.019313 | 33.7958 | 2.9583 | 32.8097 | 1.0721 | 0.093845 | 1.0734 | 0.093961
19.24 | 6.047 | 0.008941 | 0.010577 | 30.1304 | 36.1774 | 0.3149 | 0.010006 | 33.1539 | 3.0235 | 32.1461 | 1.0517 | 0.095912 | 1.053 | 0.096031
19.26 | 6.0991 | 0.0093135 | 0.010648 | 29.9783 | 36.0774 | 0.467 | 0.014839 | 33.0278 | 3.0495 | 32.0113 | 1.0477 | 0.096739 | 1.049 | 0.096859
19.28 | 5.9166 | 0.0094998 | 0.010362 | 30.2417 | 36.1583 | 0.2036 | 0.0064694 | 33.2 | 2.9583 | 32.2139 | 1.0532 | 0.093845 | 1.0545 | 0.093961
19.3 | 5.656 | 0.0096861 | 0.010005 | 29.9423 | 35.5983 | 0.503 | 0.015983 | 32.7703 | 2.828 | 31.8276 | 1.0396 | 0.089711 | 1.0408 | 0.089822
19.32 | 5.4735 | 0.0098724 | 0.0095049 | 30.1034 | 35.5769 | 0.3419 | 0.010864 | 32.8402 | 2.7368 | 31.9279 | 1.0418 | 0.086817 | 1.0431 | 0.086925
19.34 | 5.0304 | 0.0098724 | 0.0086473 | 31.1058 | 36.1362 | 0.3395 | 0.010788 | 33.621 | 2.5152 | 32.7826 | 1.0665 | 0.079789 | 1.0679 | 0.079888
19.36 | 4.5873 | 0.010059 | 0.0077183 | 30.2383 | 34.8256 | 0.207 | 0.0065774 | 32.532 | 2.2937 | 31.7674 | 1.032 | 0.072761 | 1.0333 | 0.072851
19.38 | 4.1703 | 0.010059 | 0.0065034 | 31.3102 | 35.4805 | 0.1351 | 0.0042928 | 33.3954 | 2.0852 | 32.7003 | 1.0594 | 0.066146 | 1.0607 | 0.066228
19.4 | 3.5448 | 0.010059 | 0.0051455 | 31.4345 | 34.9793 | 0.0108 | 0.00034317 | 33.2069 | 1.7724 | 32.6161 | 1.0534 | 0.056224 | 1.0547 | 0.056294
19.42 | 2.8671 | 0.010059 | 0.0040021 | 31.6492 | 34.5163 | -0.2039 | -0.0064789 | 33.0827 | 1.4335 | 32.6049 | 1.0495 | 0.045475 | 1.0508 | 0.045532
19.44 | 2.1894 | 0.010059 | 0.0028586 | 31.8067 | 33.9961 | -0.3614 | -0.011483 | 32.9014 | 1.0947 | 32.5365 | 1.0437 | 0.034727 | 1.045 | 0.03477
19.46 | 1.4857 | 0.010059 | 0.0015722 | 31.6762 | 33.1619 | -0.2309 | -0.0073368 | 32.419 | 0.74284 | 32.1714 | 1.0284 | 0.023565 | 1.0297 | 0.023594
19.48 | 0.72981 | 0.010059 | 0.00042879 | 31.942 | 32.6718 | -0.4967 | -0.015783 | 32.3069 | 0.3649 | 32.1853 | 1.0249 | 0.011576 | 1.0261 | 0.01159
19.5 | 0 | 0.0098724 | -0.00071465 | 32.0433 | 32.0433 | -0.598 | -0.019001 | 32.0433 | 0 | 32.0433 | 1.0165 | 0 | 1.0178 | 0
19.52 | -0.78193 | 0.0096861 | -0.0018581 | 32.0103 | 31.2284 | -0.565 | -0.017953 | 31.6193 | -0.39097 | 31.7497 | 1.003 | -0.012402 | 1.0043 | -0.012418
19.54 | -1.5639 | 0.0094998 | -0.0029301 | 32.0683 | 30.5044 | -0.623 | -0.019796 | 31.2864 | -0.78193 | 31.547 | 0.99248 | -0.024805 | 0.99371 | -0.024836
19.56 | -2.1894 | 0.0091273 | -0.0038591 | 32.1238 | 29.9344 | -0.6785 | -0.021559 | 31.0291 | -1.0947 | 31.394 | 0.98432 | -0.034727 | 0.98554 | -0.03477
19.58 | -2.8671 | 0.008941 | -0.0049311 | 32.2383 | 29.3712 | -0.793 | -0.025198 | 30.8048 | -1.4335 | 31.2826 | 0.9772 | -0.045475 | 0.97841 | -0.045532
19.6 | -3.4926 | 0.0085685 | -0.0058602 | 32.5323 | 29.0397 | -1.087 | -0.034539 | 30.786 | -1.7463 | 31.3681 | 0.9766 | -0.055397 | 0.97782 | -0.055466
19.62 | -4.0921 | 0.0081959 | -0.0067892 | 32.4252 | 28.3331 | -0.9799 | -0.031136 | 30.3791 | -2.0461 | 31.0612 | 0.9637 | -0.064906 | 0.9649 | -0.064986
19.64 | -4.6395 | 0.0078234 | -0.0077183 | 32.4898 | 27.8503 | -1.0445 | -0.033189 | 30.1701 | -2.3197 | 30.9433 | 0.95707 | -0.073588 | 0.95825 | -0.073679
19.66 | -5.0304 | 0.0078234 | -0.00829 | 32.3683 | 27.3379 | -0.923 | -0.029328 | 29.8531 | -2.5152 | 30.6915 | 0.94701 | -0.079789 | 0.94819 | -0.079888
19.68 | -5.4214 | 0.0074508 | -0.0090046 | 32.361 | 26.9396 | -0.9157 | -0.029096 | 29.6503 | -2.7107 | 30.5539 | 0.94058 | -0.08599 | 0.94175 | -0.086097
19.7 | -5.7863 | 0.0072646 | -0.0096478 | 32.4036 | 26.6173 | -0.9583 | -0.03045 | 29.5104 | -2.8932 | 30.4748 | 0.93614 | -0.091778 | 0.9373 | -0.091892
19.72 | -5.8645 | 0.0070783 | -0.0097193 | 32.3615 | 26.497 | -0.9162 | -0.029112 | 29.4292 | -2.9323 | 30.4067 | 0.93357 | -0.093018 | 0.93472 | -0.093134
19.74 | -5.9688 | 0.006892 | -0.010005 | 32.2502 | 26.2814 | -0.8049 | -0.025576 | 29.2658 | -2.9844 | 30.2606 | 0.92838 | -0.094672 | 0.92953 | -0.094789
19.76 | -5.9688 | 0.0067057 | -0.0099337 | 32.1548 | 26.186 | -0.7095 | -0.022544 | 29.1704 | -2.9844 | 30.1652 | 0.92535 | -0.094672 | 0.9265 | -0.094789
19.78 | -5.8124 | 0.0065195 | -0.0096478 | 32.3593 | 26.5469 | -0.914 | -0.029042 | 29.4531 | -2.9062 | 30.4218 | 0.93432 | -0.092191 | 0.93548 | -0.092306
19.8 | -5.7342 | 0.0063332 | -0.0092905 | 31.9408 | 26.2066 | -0.4955 | -0.015744 | 29.0737 | -2.8671 | 30.0294 | 0.92229 | -0.090951 | 0.92343 | -0.091064
19.82 | -5.4735 | 0.0063332 | -0.0087902 | 31.858 | 26.3845 | -0.4127 | -0.013114 | 29.1212 | -2.7368 | 30.0335 | 0.92379 | -0.086817 | 0.92494 | -0.086925
19.84 | -5.1086 | 0.0061469 | -0.0076468 | 31.7817 | 26.6731 | -0.3364 | -0.010689 | 29.2274 | -2.5543 | 30.0788 | 0.92716 | -0.081029 | 0.92831 | -0.08113
19.86 | -4.6395 | 0.0061469 | -0.0062175 | 31.7919 | 27.1524 | -0.3466 | -0.011013 | 29.4722 | -2.3197 | 30.2454 | 0.93493 | -0.073588 | 0.93609 | -0.073679
19.88 | -4.0921 | 0.0061469 | -0.0048596 | 31.4443 | 27.3522 | 0.001 | 3.1775e-05 | 29.3982 | -2.0461 | 30.0803 | 0.93258 | -0.064906 | 0.93374 | -0.064986
19.9 | -3.4926 | 0.0061469 | -0.0035018 | 31.2632 | 27.7706 | 0.1821 | 0.0057862 | 29.5169 | -1.7463 | 30.099 | 0.93635 | -0.055397 | 0.93751 | -0.055466
19.92 | -2.8671 | 0.0061469 | -0.0024298 | 31.2961 | 28.429 | 0.1492 | 0.0047408 | 29.8626 | -1.4335 | 30.3404 | 0.94731 | -0.045475 | 0.94849 | -0.045532
19.94 | -2.1634 | 0.0061469 | -0.0012149 | 31.2984 | 29.135 | 0.1469 | 0.0046677 | 30.2167 | -1.0817 | 30.5773 | 0.95855 | -0.034313 | 0.95974 | -0.034356
19.96 | -1.4857 | 0.0063332 | -0.00014293 | 30.925 | 29.4393 | 0.5203 | 0.016532 | 30.1822 | -0.74284 | 30.4298 | 0.95745 | -0.023565 | 0.95864 | -0.023594
19.98 | -0.72981 | 0.0067057 | 0.001072 | 31.1843 | 30.4545 | 0.261 | 0.0082933 | 30.8194 | -0.3649 | 30.941 | 0.97766 | -0.011576 | 0.97888 | -0.01159
20 | 0.10426 | 0.006892 | 0.0022154 | 31.0334 | 31.1377 | 0.4119 | 0.013088 | 31.0855 | 0.052129 | 31.0682 | 0.98611 | 0.0016537 | 0.98733 | 0.0016557
20.02 | 0.78193 | 0.0070783 | 0.0032159 | 30.7452 | 31.5271 | 0.7001 | 0.022246 | 31.1362 | 0.39097 | 31.0058 | 0.98771 | 0.012402 | 0.98894 | 0.012418
20.04 | 1.5117 | 0.0074508 | 0.0042879 | 30.7288 | 32.2405 | 0.7165 | 0.022767 | 31.4847 | 0.75587 | 31.2327 | 0.99877 | 0.023978 | 1 | 0.024008
20.06 | 2.2155 | 0.0076371 | 0.005217 | 30.838 | 33.0535 | 0.6073 | 0.019297 | 31.9457 | 1.1077 | 31.5765 | 1.0134 | 0.03514 | 1.0147 | 0.035184
20.08 | 2.8932 | 0.0078234 | 0.0062175 | 30.7472 | 33.6404 | 0.6981 | 0.022182 | 32.1938 | 1.4466 | 31.7116 | 1.0213 | 0.045889 | 1.0225 | 0.045946
20.1 | 3.5708 | 0.0081959 | 0.0071465 | 30.5861 | 34.1569 | 0.8592 | 0.027301 | 32.3715 | 1.7854 | 31.7764 | 1.0269 | 0.056638 | 1.0282 | 0.056708
20.12 | 4.1182 | 0.0085685 | 0.0079327 | 30.6381 | 34.7563 | 0.8072 | 0.025649 | 32.6972 | 2.0591 | 32.0108 | 1.0372 | 0.065319 | 1.0385 | 0.0654
20.14 | 4.6655 | 0.008941 | 0.0086473 | 31.0217 | 35.6872 | 0.4236 | 0.01346 | 33.3545 | 2.3328 | 32.5769 | 1.0581 | 0.074001 | 1.0594 | 0.074093
20.16 | 5.0826 | 0.0093135 | 0.0092905 | 30.821 | 35.9036 | 0.6243 | 0.019837 | 33.3623 | 2.5413 | 32.5152 | 1.0583 | 0.080616 | 1.0596 | 0.080716
20.18 | 5.4214 | 0.0093135 | 0.0097908 | 30.6863 | 36.1077 | 0.759 | 0.024117 | 33.397 | 2.7107 | 32.4934 | 1.0594 | 0.08599 | 1.0607 | 0.086097
20.2 | 5.6821 | 0.0096861 | 0.01022 | 30.8912 | 36.5733 | 0.5541 | 0.017606 | 33.7322 | 2.841 | 32.7852 | 1.0701 | 0.090124 | 1.0714 | 0.090236
20.22 | 5.9688 | 0.010059 | 0.01072 | 31.0558 | 37.0246 | 0.3895 | 0.012376 | 34.0402 | 2.9844 | 33.0454 | 1.0798 | 0.094672 | 1.0812 | 0.094789
20.24 | 6.0209 | 0.010245 | 0.010791 | 30.9161 | 36.937 | 0.5292 | 0.016815 | 33.9265 | 3.0104 | 32.9231 | 1.0762 | 0.095498 | 1.0776 | 0.095617
20.26 | 6.047 | 0.010431 | 0.010863 | 30.9399 | 36.9869 | 0.5054 | 0.016059 | 33.9634 | 3.0235 | 32.9556 | 1.0774 | 0.095912 | 1.0787 | 0.096031
20.28 | 5.9427 | 0.010804 | 0.01072 | 30.9803 | 36.923 | 0.465 | 0.014775 | 33.9516 | 2.9713 | 32.9612 | 1.077 | 0.094258 | 1.0784 | 0.094375
20.3 | 5.7081 | 0.010804 | 0.010362 | 31.1437 | 36.8518 | 0.3016 | 0.0095833 | 33.9978 | 2.8541 | 33.0464 | 1.0785 | 0.090538 | 1.0798 | 0.09065
20.32 | 5.4214 | 0.01099 | 0.0096478 | 31.4366 | 36.858 | 0.0087 | 0.00027644 | 34.1473 | 2.7107 | 33.2437 | 1.0832 | 0.08599 | 1.0846 | 0.086097
20.34 | 5.0044 | 0.01099 | 0.0086473 | 31.1132 | 36.1176 | 0.3321 | 0.010552 | 33.6154 | 2.5022 | 32.7813 | 1.0664 | 0.079375 | 1.0677 | 0.079474
20.36 | 4.7177 | 0.01099 | 0.0080041 | 31.4991 | 36.2168 | -0.0538 | -0.0017095 | 33.8579 | 2.3588 | 33.0717 | 1.0741 | 0.074828 | 1.0754 | 0.074921
20.38 | 4.0921 | 0.01099 | 0.0068607 | 31.6852 | 35.7773 | -0.2399 | -0.0076228 | 33.7313 | 2.0461 | 33.0492 | 1.07 | 0.064906 | 1.0714 | 0.064986
20.4 | 3.4405 | 0.01099 | 0.0053599 | 31.8328 | 35.2733 | -0.3875 | -0.012313 | 33.5531 | 1.7203 | 32.9796 | 1.0644 | 0.054571 | 1.0657 | 0.054638
20.42 | 2.8671 | 0.01099 | 0.0040735 | 31.6981 | 34.5652 | -0.2528 | -0.0080327 | 33.1316 | 1.4335 | 32.6538 | 1.051 | 0.045475 | 1.0523 | 0.045532
20.44 | 2.1894 | 0.01099 | 0.0030015 | 31.9901 | 34.1795 | -0.5448 | -0.017311 | 33.0848 | 1.0947 | 32.7199 | 1.0495 | 0.034727 | 1.0508 | 0.03477
20.46 | 1.4075 | 0.010804 | 0.0018581 | 32.0269 | 33.4344 | -0.5816 | -0.01848 | 32.7306 | 0.70374 | 32.4961 | 1.0383 | 0.022324 | 1.0396 | 0.022352
20.48 | 0.72981 | 0.010804 | 0.00071465 | 32.0287 | 32.7585 | -0.5834 | -0.018537 | 32.3936 | 0.3649 | 32.272 | 1.0276 | 0.011576 | 1.0289 | 0.01159
20.5 | -0.078193 | 0.010431 | -0.00064319 | 32.1946 | 32.1164 | -0.7493 | -0.023809 | 32.1555 | -0.039097 | 32.1685 | 1.02 | -0.0012402 | 1.0213 | -0.0012418
20.52 | -0.78193 | 0.010245 | -0.0017152 | 32.1256 | 31.3437 | -0.6803 | -0.021616 | 31.7346 | -0.39097 | 31.865 | 1.0067 | -0.012402 | 1.0079 | -0.012418
20.54 | -1.4596 | 0.010059 | -0.0025728 | 32.0933 | 30.6337 | -0.648 | -0.02059 | 31.3635 | -0.72981 | 31.6068 | 0.99492 | -0.023151 | 0.99616 | -0.02318
20.56 | -2.2415 | 0.0096861 | -0.0037877 | 32.4178 | 30.1763 | -0.9725 | -0.030901 | 31.297 | -1.1208 | 31.6706 | 0.99282 | -0.035554 | 0.99405 | -0.035598
20.58 | -2.8932 | 0.0093135 | -0.0047167 | 32.3287 | 29.4355 | -0.8834 | -0.02807 | 30.8821 | -1.4466 | 31.3643 | 0.97965 | -0.045889 | 0.98087 | -0.045946
20.6 | -3.4926 | 0.0091273 | -0.0056458 | 32.3275 | 28.8349 | -0.8822 | -0.028032 | 30.5812 | -1.7463 | 31.1633 | 0.97011 | -0.055397 | 0.97131 | -0.055466
20.62 | -4.0921 | 0.008941 | -0.0067177 | 32.6587 | 28.5666 | -1.2134 | -0.038556 | 30.6126 | -2.0461 | 31.2947 | 0.97111 | -0.064906 | 0.97231 | -0.064986
20.64 | -4.6134 | 0.0083822 | -0.0074324 | 32.5355 | 27.9221 | -1.0902 | -0.034641 | 30.2288 | -2.3067 | 30.9977 | 0.95893 | -0.073174 | 0.96012 | -0.073265
20.66 | -5.0044 | 0.0081959 | -0.0081471 | 32.4398 | 27.4354 | -0.9945 | -0.0316 | 29.9376 | -2.5022 | 30.7717 | 0.94969 | -0.079375 | 0.95087 | -0.079474
20.68 | -5.4475 | 0.0080096 | -0.0089332 | 32.5355 | 27.088 | -1.0902 | -0.034641 | 29.8118 | -2.7237 | 30.7197 | 0.9457 | -0.086403 | 0.94687 | -0.086511
20.7 | -5.6821 | 0.0074508 | -0.0092905 | 32.3491 | 26.667 | -0.9038 | -0.028718 | 29.5081 | -2.841 | 30.4551 | 0.93607 | -0.090124 | 0.93723 | -0.090236
20.72 | -5.9166 | 0.0072646 | -0.0097908 | 32.1988 | 26.2822 | -0.7535 | -0.023942 | 29.2405 | -2.9583 | 30.2266 | 0.92758 | -0.093845 | 0.92873 | -0.093961
20.74 | -6.0209 | 0.006892 | -0.0099337 | 32.2342 | 26.2133 | -0.7889 | -0.025067 | 29.2238 | -3.0104 | 30.2272 | 0.92705 | -0.095498 | 0.9282 | -0.095617
20.76 | -5.9427 | 0.0065195 | -0.0098622 | 32.2463 | 26.3036 | -0.801 | -0.025452 | 29.275 | -2.9713 | 30.2654 | 0.92867 | -0.094258 | 0.92982 | -0.094375
20.78 | -5.8384 | 0.0065195 | -0.0097908 | 32.0737 | 26.2353 | -0.6284 | -0.019967 | 29.1545 | -2.9192 | 30.1276 | 0.92485 | -0.092605 | 0.926 | -0.09272
20.8 | -5.6821 | 0.0061469 | -0.0094334 | 31.675 | 25.9929 | -0.2297 | -0.0072987 | 28.834 | -2.841 | 29.781 | 0.91468 | -0.090124 | 0.91582 | -0.090236
20.82 | -5.4996 | 0.0059607 | -0.0089332 | 31.8615 | 26.3619 | -0.4162 | -0.013225 | 29.1117 | -2.7498 | 30.0283 | 0.92349 | -0.08723 | 0.92464 | -0.087339
20.84 | -5.1868 | 0.0059607 | -0.0078612 | 31.6304 | 26.4436 | -0.1851 | -0.0058815 | 29.037 | -2.5934 | 29.9015 | 0.92112 | -0.082269 | 0.92227 | -0.082371
20.86 | -4.6134 | 0.0057744 | -0.006289 | 31.4247 | 26.8113 | 0.0206 | 0.00065456 | 29.118 | -2.3067 | 29.8869 | 0.92369 | -0.073174 | 0.92484 | -0.073265
20.88 | -4.0921 | 0.0057744 | -0.0050026 | 31.5364 | 27.4443 | -0.0911 | -0.0028947 | 29.4903 | -2.0461 | 30.1724 | 0.9355 | -0.064906 | 0.93667 | -0.064986
20.9 | -3.5448 | 0.0057744 | -0.0038591 | 32.4302 | 28.8854 | 0.0151 | 0.0004798 | 30.6578 | -1.7724 | 31.2486 | 0.97254 | -0.056224 | 0.97375 | -0.056294
20.92 | -2.8671 | 0.0057744 | -0.0024298 | 31.2109 | 28.3438 | 0.2344 | 0.007448 | 29.7774 | -1.4335 | 30.2552 | 0.94461 | -0.045475 | 0.94578 | -0.045532
20.94 | -2.1373 | 0.0057744 | -0.0012149 | 31.9521 | 29.8148 | 0.4932 | 0.015671 | 30.8835 | -1.0686 | 31.2397 | 0.9797 | -0.0339 | 0.98091 | -0.033942
20.96 | -1.4857 | 0.0057744 | -0.00014293 | 30.9191 | 29.4334 | 0.5262 | 0.01672 | 30.1763 | -0.74284 | 30.4239 | 0.95726 | -0.023565 | 0.95845 | -0.023594
20.98 | -0.72981 | 0.0061469 | 0.00092905 | 30.9141 | 30.1843 | 0.5312 | 0.016879 | 30.5492 | -0.3649 | 30.6708 | 0.96909 | -0.011576 | 0.9703 | -0.01159
21 | 0.052129 | 0.0063332 | 0.002144 | 30.8254 | 30.8775 | 0.6199 | 0.019697 | 30.8515 | 0.026064 | 30.8428 | 0.97868 | 0.00082683 | 0.9799 | 0.00082785
21.02 | 0.75587 | 0.0063332 | 0.003073 | 30.8088 | 31.5647 | 0.6365 | 0.020225 | 31.1867 | 0.37793 | 31.0608 | 0.98932 | 0.011989 | 0.99055 | 0.012004
21.04 | 1.5117 | 0.0067057 | 0.004145 | 30.5513 | 32.063 | 0.894 | 0.028407 | 31.3072 | 0.75587 | 31.0552 | 0.99314 | 0.023978 | 0.99437 | 0.024008
21.06 | 2.2155 | 0.0070783 | 0.0051455 | 30.6587 | 32.8742 | 0.7866 | 0.024994 | 31.7664 | 1.1077 | 31.3972 | 1.0077 | 0.03514 | 1.009 | 0.035184
21.08 | 2.8671 | 0.0070783 | 0.0060746 | 30.4092 | 33.2763 | 1.0361 | 0.032922 | 31.8427 | 1.4335 | 31.3649 | 1.0101 | 0.045475 | 1.0114 | 0.045532
21.1 | 3.5969 | 0.0074508 | 0.0070036 | 30.6741 | 34.271 | 0.7712 | 0.024505 | 32.4725 | 1.7984 | 31.8731 | 1.0301 | 0.057051 | 1.0314 | 0.057122
21.12 | 4.0921 | 0.0078234 | 0.0078612 | 30.3757 | 34.4678 | 1.0696 | 0.033986 | 32.4218 | 2.0461 | 31.7397 | 1.0285 | 0.064906 | 1.0298 | 0.064986
21.14 | 4.6134 | 0.0080096 | 0.0085759 | 30.4818 | 35.0952 | 0.9635 | 0.030615 | 32.7885 | 2.3067 | 32.0196 | 1.0401 | 0.073174 | 1.0414 | 0.073265
21.16 | 5.0826 | 0.0083822 | 0.0092905 | 30.2792 | 35.3618 | 1.1661 | 0.037053 | 32.8205 | 2.5413 | 31.9734 | 1.0411 | 0.080616 | 1.0424 | 0.080716
21.18 | 5.4475 | 0.0087547 | 0.0097908 | 30.3837 | 35.8312 | 1.0616 | 0.033732 | 33.1074 | 2.7237 | 32.1995 | 1.0502 | 0.086403 | 1.0516 | 0.086511
21.2 | 5.7081 | 0.008941 | 0.01022 | 30.8314 | 36.5395 | 0.6139 | 0.019507 | 33.6855 | 2.8541 | 32.7341 | 1.0686 | 0.090538 | 1.0699 | 0.09065
21.22 | 5.9688 | 0.0093135 | 0.010577 | 30.576 | 36.5448 | 0.8693 | 0.027622 | 33.5604 | 2.9844 | 32.5656 | 1.0646 | 0.094672 | 1.0659 | 0.094789
21.24 | 6.073 | 0.0096861 | 0.01072 | 30.7015 | 36.7745 | 0.7438 | 0.023634 | 33.738 | 3.0365 | 32.7258 | 1.0702 | 0.096325 | 1.0716 | 0.096445
21.26 | 6.047 | 0.0096861 | 0.010791 | 30.5436 | 36.5906 | 0.9017 | 0.028651 | 33.5671 | 3.0235 | 32.5593 | 1.0648 | 0.095912 | 1.0661 | 0.096031
21.28 | 5.9427 | 0.0098724 | 0.010648 | 30.9669 | 36.9096 | 0.4784 | 0.015201 | 33.9382 | 2.9713 | 32.9478 | 1.0766 | 0.094258 | 1.0779 | 0.094375
21.3 | 5.7863 | 0.010059 | 0.010291 | 30.9197 | 36.706 | 0.5256 | 0.016701 | 33.8129 | 2.8932 | 32.8485 | 1.0726 | 0.091778 | 1.074 | 0.091892
21.32 | 5.4735 | 0.010245 | 0.0095764 | 31.0986 | 36.5721 | 0.3467 | 0.011016 | 33.8354 | 2.7368 | 32.9231 | 1.0733 | 0.086817 | 1.0747 | 0.086925
21.34 | 5.0044 | 0.010245 | 0.0085759 | 30.262 | 35.2664 | 0.1833 | 0.0058243 | 32.7642 | 2.5022 | 31.9301 | 1.0394 | 0.079375 | 1.0406 | 0.079474
21.36 | 4.6655 | 0.010245 | 0.0079327 | 31.3896 | 36.0551 | 0.0557 | 0.0017699 | 33.7224 | 2.3328 | 32.9448 | 1.0698 | 0.074001 | 1.0711 | 0.074093
21.38 | 4.1964 | 0.010245 | 0.0067892 | 31.3704 | 35.5668 | 0.0749 | 0.0023799 | 33.4686 | 2.0982 | 32.7692 | 1.0617 | 0.06656 | 1.063 | 0.066642
21.4 | 3.4926 | 0.010245 | 0.0053599 | 31.4467 | 34.9393 | -0.0014 | -4.4485e-05 | 33.193 | 1.7463 | 32.6109 | 1.053 | 0.055397 | 1.0543 | 0.055466
21.42 | 2.8671 | 0.010245 | 0.0040021 | 31.4857 | 34.3528 | -0.0404 | -0.0012837 | 32.9192 | 1.4335 | 32.4414 | 1.0443 | 0.045475 | 1.0456 | 0.045532
21.44 | 2.1634 | 0.010245 | 0.0027872 | 31.8492 | 34.0126 | -0.4039 | -0.012834 | 32.9309 | 1.0817 | 32.5703 | 1.0446 | 0.034313 | 1.0459 | 0.034356
21.46 | 1.4857 | 0.010245 | 0.0017866 | 31.6913 | 33.177 | -0.246 | -0.0078166 | 32.4341 | 0.74284 | 32.1865 | 1.0289 | 0.023565 | 1.0302 | 0.023594
21.48 | 0.75587 | 0.010245 | 0.00064319 | 31.8492 | 32.6051 | -0.4039 | -0.012834 | 32.2271 | 0.37793 | 32.1012 | 1.0223 | 0.011989 | 1.0236 | 0.012004
21.5 | -0.026064 | 0.010245 | -0.00064319 | 32.0445 | 32.0184 | -0.5992 | -0.01904 | 32.0315 | -0.013032 | 32.0358 | 1.0161 | -0.00041341 | 1.0174 | -0.00041393
21.52 | -0.78193 | 0.0098724 | -0.0017152 | 32.2274 | 31.4455 | -0.7821 | -0.024851 | 31.8364 | -0.39097 | 31.9668 | 1.0099 | -0.012402 | 1.0112 | -0.012418
21.54 | -1.5378 | 0.0096861 | -0.0027872 | 31.8974 | 30.3596 | -0.4521 | -0.014365 | 31.1285 | -0.7689 | 31.3848 | 0.98747 | -0.024391 | 0.9887 | -0.024422
21.56 | -2.2155 | 0.0094998 | -0.0037877 | 32.0891 | 29.8736 | -0.6438 | -0.020457 | 30.9814 | -1.1077 | 31.3506 | 0.9828 | -0.03514 | 0.98402 | -0.035184
21.58 | -2.8932 | 0.0091273 | -0.0048596 | 32.1828 | 29.2896 | -0.7375 | -0.023434 | 30.7362 | -1.4466 | 31.2184 | 0.97503 | -0.045889 | 0.97624 | -0.045946
21.6 | -3.5708 | 0.0087547 | -0.0059316 | 32.3103 | 28.7395 | -0.865 | -0.027485 | 30.5249 | -1.7854 | 31.12 | 0.96832 | -0.056638 | 0.96952 | -0.056708
21.62 | -4.1182 | 0.0083822 | -0.0067177 | 32.8156 | 28.6974 | -1.3703 | -0.043541 | 30.7565 | -2.0591 | 31.4429 | 0.97567 | -0.065319 | 0.97688 | -0.0654
21.64 | -4.6395 | 0.0081959 | -0.0075753 | 32.4734 | 27.8339 | -1.0281 | -0.032668 | 30.1537 | -2.3197 | 30.9269 | 0.95655 | -0.073588 | 0.95773 | -0.073679
21.66 | -5.0826 | 0.0078234 | -0.00829 | 32.4562 | 27.3736 | -1.0109 | -0.032121 | 29.9149 | -2.5413 | 30.762 | 0.94897 | -0.080616 | 0.95015 | -0.080716
21.68 | -5.4214 | 0.0076371 | -0.0089332 | 32.405 | 26.9836 | -0.9597 | -0.030494 | 29.6943 | -2.7107 | 30.5979 | 0.94197 | -0.08599 | 0.94314 | -0.086097
21.7 | -5.7081 | 0.0074508 | -0.0095049 | 32.3115 | 26.6034 | -0.8662 | -0.027523 | 29.4574 | -2.8541 | 30.4088 | 0.93446 | -0.090538 | 0.93562 | -0.09065
21.72 | -5.8645 | 0.0070783 | -0.0096478 | 32.0883 | 26.2238 | -0.643 | -0.020431 | 29.156 | -2.9323 | 30.1335 | 0.9249 | -0.093018 | 0.92605 | -0.093134
21.74 | -5.9427 | 0.0067057 | -0.0098622 | 31.991 | 26.0483 | -0.5457 | -0.01734 | 29.0197 | -2.9713 | 30.0101 | 0.92057 | -0.094258 | 0.92172 | -0.094375
21.76 | -5.9948 | 0.0067057 | -0.0098622 | 32.0555 | 26.0607 | -0.6102 | -0.019389 | 29.0581 | -2.9974 | 30.0572 | 0.92179 | -0.095085 | 0.92294 | -0.095203
21.78 | -5.8124 | 0.0065195 | -0.0096478 | 31.9024 | 26.09 | -0.4571 | -0.014524 | 28.9962 | -2.9062 | 29.9649 | 0.91983 | -0.092191 | 0.92097 | -0.092306
21.8 | -5.6821 | 0.0063332 | -0.0094334 | 31.9048 | 26.2227 | -0.4595 | -0.014601 | 29.0638 | -2.841 | 30.0108 | 0.92197 | -0.090124 | 0.92312 | -0.090236
21.82 | -5.4996 | 0.0061469 | -0.0088617 | 31.7559 | 26.2563 | -0.3106 | -0.0098693 | 29.0061 | -2.7498 | 29.9227 | 0.92014 | -0.08723 | 0.92128 | -0.087339
21.84 | -5.1608 | 0.0059607 | -0.0077897 | 31.8744 | 26.7136 | -0.4291 | -0.013635 | 29.294 | -2.5804 | 30.1541 | 0.92928 | -0.081856 | 0.93043 | -0.081957
21.86 | -4.6395 | 0.0059607 | -0.006289 | 31.4839 | 26.8444 | -0.0386 | -0.0012265 | 29.1642 | -2.3197 | 29.9374 | 0.92516 | -0.073588 | 0.92631 | -0.073679
21.88 | -4.1182 | 0.0059607 | -0.0049311 | 31.8201 | 27.7019 | -0.3748 | -0.011909 | 29.761 | -2.0591 | 30.4474 | 0.94409 | -0.065319 | 0.94526 | -0.0654
21.9 | -3.4926 | 0.0059607 | -0.0035733 | 31.5707 | 28.0781 | -0.1254 | -0.0039846 | 29.8244 | -1.7463 | 30.4065 | 0.9461 | -0.055397 | 0.94727 | -0.055466
21.92 | -2.8932 | 0.0059607 | -0.0022869 | 31.2113 | 28.3181 | 0.234 | 0.0074353 | 29.7647 | -1.4466 | 30.2469 | 0.94421 | -0.045889 | 0.94538 | -0.045946
21.94 | -2.2155 | 0.0061469 | -0.0012149 | 31.0029 | 28.7874 | 0.4424 | 0.014057 | 29.8952 | -1.1077 | 30.2644 | 0.94835 | -0.03514 | 0.94952 | -0.035184
21.96 | -1.4857 | 0.0061469 | -0.00014293 | 30.9889 | 29.5032 | 0.4564 | 0.014502 | 30.2461 | -0.74284 | 30.4937 | 0.95948 | -0.023565 | 0.96067 | -0.023594
21.98 | -0.72981 | 0.0063332 | 0.0010005 | 30.5166 | 29.7868 | 0.9287 | 0.029509 | 30.1517 | -0.3649 | 30.2733 | 0.95648 | -0.011576 | 0.95767 | -0.01159
22 | 0.10426 | 0.0065195 | 0.0022869 | 30.8332 | 30.9375 | 0.6121 | 0.019449 | 30.8853 | 0.052129 | 30.868 | 0.97976 | 0.0016537 | 0.98097 | 0.0016557
22.02 | 0.78193 | 0.0067057 | 0.0033589 | 30.9705 | 31.7524 | 0.4748 | 0.015087 | 31.3615 | 0.39097 | 31.2311 | 0.99486 | 0.012402 | 0.9961 | 0.012418
22.04 | 1.5378 | 0.006892 | 0.0042879 | 30.6893 | 32.2271 | 0.756 | 0.024022 | 31.4582 | 0.7689 | 31.2019 | 0.99793 | 0.024391 | 0.99917 | 0.024422
22.06 | 2.2155 | 0.0072646 | 0.0051455 | 30.6143 | 32.8298 | 0.831 | 0.026405 | 31.722 | 1.1077 | 31.3528 | 1.0063 | 0.03514 | 1.0075 | 0.035184
22.08 | 2.8932 | 0.0074508 | 0.0062175 | 30.4806 | 33.3738 | 0.9647 | 0.030653 | 31.9272 | 1.4466 | 31.445 | 1.0128 | 0.045889 | 1.0141 | 0.045946
22.1 | 3.5448 | 0.0078234 | 0.0071465 | 30.6483 | 34.1931 | 0.797 | 0.025325 | 32.4207 | 1.7724 | 31.8299 | 1.0285 | 0.056224 | 1.0297 | 0.056294
22.12 | 4.1182 | 0.0080096 | 0.0079327 | 30.4378 | 34.556 | 1.0075 | 0.032013 | 32.4969 | 2.0591 | 31.8105 | 1.0309 | 0.065319 | 1.0322 | 0.0654
22.14 | 4.6134 | 0.0081959 | 0.0085759 | 30.4806 | 35.094 | 0.9647 | 0.030653 | 32.7873 | 2.3067 | 32.0184 | 1.0401 | 0.073174 | 1.0414 | 0.073265
22.16 | 5.0304 | 0.0085685 | 0.0092905 | 30.5458 | 35.5762 | 0.8995 | 0.028582 | 33.061 | 2.5152 | 32.2226 | 1.0488 | 0.079789 | 1.0501 | 0.079888
22.18 | 5.4214 | 0.0087547 | 0.0097908 | 30.6507 | 36.0721 | 0.7946 | 0.025248 | 33.3614 | 2.7107 | 32.4578 | 1.0583 | 0.08599 | 1.0596 | 0.086097
22.2 | 5.7081 | 0.0091273 | 0.01022 | 30.6448 | 36.3529 | 0.8005 | 0.025436 | 33.4989 | 2.8541 | 32.5475 | 1.0627 | 0.090538 | 1.064 | 0.09065
22.22 | 5.9948 | 0.0094998 | 0.010648 | 30.5592 | 36.554 | 0.8861 | 0.028156 | 33.5566 | 2.9974 | 32.5575 | 1.0645 | 0.095085 | 1.0658 | 0.095203
22.24 | 6.047 | 0.0094998 | 0.010791 | 30.6623 | 36.7093 | 0.783 | 0.02488 | 33.6858 | 3.0235 | 32.678 | 1.0686 | 0.095912 | 1.0699 | 0.096031
22.26 | 6.073 | 0.0096861 | 0.010863 | 30.7648 | 36.8378 | 0.6805 | 0.021623 | 33.8013 | 3.0365 | 32.7891 | 1.0723 | 0.096325 | 1.0736 | 0.096445
22.28 | 5.9948 | 0.0098724 | 0.01072 | 30.9942 | 36.989 | 0.4511 | 0.014334 | 33.9916 | 2.9974 | 32.9925 | 1.0783 | 0.095085 | 1.0796 | 0.095203
22.3 | 5.7081 | 0.010059 | 0.01022 | 30.8739 | 36.582 | 0.5714 | 0.018156 | 33.728 | 2.8541 | 32.7766 | 1.0699 | 0.090538 | 1.0713 | 0.09065
22.32 | 5.4475 | 0.010245 | 0.0095764 | 31.2089 | 36.6564 | 0.2364 | 0.0075116 | 33.9326 | 2.7237 | 33.0247 | 1.0764 | 0.086403 | 1.0778 | 0.086511
22.34 | 5.1347 | 0.010245 | 0.0086473 | 31.2571 | 36.3918 | 0.1882 | 0.00598 | 33.8244 | 2.5673 | 32.9687 | 1.073 | 0.081442 | 1.0743 | 0.081544
22.36 | 4.6134 | 0.010245 | 0.0078612 | 31.1688 | 35.7822 | 0.2765 | 0.0087858 | 33.4755 | 2.3067 | 32.7066 | 1.0619 | 0.073174 | 1.0632 | 0.073265
22.38 | 4.1182 | 0.010245 | 0.0067892 | 31.3633 | 35.4815 | 0.082 | 0.0026055 | 33.4224 | 2.0591 | 32.736 | 1.0602 | 0.065319 | 1.0616 | 0.0654
22.4 | 3.4666 | 0.010245 | 0.0053599 | 31.587 | 35.0536 | -0.1417 | -0.0045025 | 33.3203 | 1.7333 | 32.7425 | 1.057 | 0.054984 | 1.0583 | 0.055052
22.42 | 2.8932 | 0.010245 | 0.0040021 | 31.609 | 34.5022 | -0.1637 | -0.0052016 | 33.0556 | 1.4466 | 32.5734 | 1.0486 | 0.045889 | 1.0499 | 0.045946
22.44 | 2.1894 | 0.010245 | 0.0028586 | 31.59 | 33.7794 | -0.1447 | -0.0045978 | 32.6847 | 1.0947 | 32.3198 | 1.0368 | 0.034727 | 1.0381 | 0.03477
22.46 | 1.5378 | 0.010245 | 0.0017866 | 31.6968 | 33.2346 | -0.2515 | -0.0079914 | 32.4657 | 0.7689 | 32.2094 | 1.0299 | 0.024391 | 1.0312 | 0.024422
22.48 | 0.72981 | 0.010059 | 0.00050026 | 32.0195 | 32.7493 | -0.5742 | -0.018245 | 32.3844 | 0.3649 | 32.2628 | 1.0273 | 0.011576 | 1.0286 | 0.01159
22.5 | 0 | 0.010059 | -0.00064319 | 32.3033 | 32.3033 | -0.858 | -0.027263 | 32.3033 | 0 | 32.3033 | 1.0247 | 0 | 1.026 | 0
22.52 | -0.75587 | 0.0098724 | -0.0017152 | 32.0323 | 31.2764 | -0.587 | -0.018652 | 31.6544 | -0.37793 | 31.7803 | 1.0042 | -0.011989 | 1.0054 | -0.012004
22.54 | -1.4857 | 0.0094998 | -0.0027872 | 31.9476 | 30.4619 | -0.5023 | -0.015961 | 31.2048 | -0.74284 | 31.4524 | 0.98989 | -0.023565 | 0.99112 | -0.023594
22.56 | -2.2415 | 0.0091273 | -0.0037877 | 32.1262 | 29.8847 | -0.6809 | -0.021636 | 31.0054 | -1.1208 | 31.379 | 0.98357 | -0.035554 | 0.98479 | -0.035598
22.58 | -2.8671 | 0.008941 | -0.0047167 | 32.3854 | 29.5183 | -0.9401 | -0.029872 | 30.9519 | -1.4335 | 31.4297 | 0.98187 | -0.045475 | 0.98309 | -0.045532
22.6 | -3.5187 | 0.0087547 | -0.0057887 | 32.2153 | 28.6966 | -0.77 | -0.024467 | 30.4559 | -1.7594 | 31.0424 | 0.96613 | -0.055811 | 0.96733 | -0.05588
22.62 | -4.1443 | 0.0085685 | -0.0067177 | 32.3361 | 28.1918 | -0.8908 | -0.028305 | 30.264 | -2.0721 | 30.9547 | 0.96005 | -0.065733 | 0.96124 | -0.065814
22.64 | -4.5873 | 0.0081959 | -0.0074324 | 32.5037 | 27.9164 | -1.0584 | -0.033631 | 30.21 | -2.2937 | 30.9746 | 0.95833 | -0.072761 | 0.95952 | -0.072851
22.66 | -5.0565 | 0.0080096 | -0.0082185 | 32.0792 | 27.0227 | -0.6339 | -0.020142 | 29.5509 | -2.5283 | 30.3937 | 0.93743 | -0.080202 | 0.93859 | -0.080302
22.68 | -5.3953 | 0.0076371 | -0.0089332 | 32.2526 | 26.8573 | -0.8073 | -0.025652 | 29.5549 | -2.6977 | 30.4542 | 0.93755 | -0.085577 | 0.93872 | -0.085683
22.7 | -5.656 | 0.0072646 | -0.0092905 | 32.3953 | 26.7393 | -0.95 | -0.030186 | 29.5673 | -2.828 | 30.51 | 0.93795 | -0.089711 | 0.93911 | -0.089822
22.72 | -5.8906 | 0.0070783 | -0.0096478 | 32.1836 | 26.293 | -0.7383 | -0.023459 | 29.2383 | -2.9453 | 30.2201 | 0.92751 | -0.093431 | 0.92866 | -0.093547
22.74 | -6.0209 | 0.0070783 | -0.0099337 | 32.3025 | 26.2816 | -0.8572 | -0.027237 | 29.2921 | -3.0104 | 30.2955 | 0.92921 | -0.095498 | 0.93037 | -0.095617
22.76 | -5.9427 | 0.0067057 | -0.0097908 | 31.9815 | 26.0388 | -0.5362 | -0.017038 | 29.0102 | -2.9713 | 30.0006 | 0.92027 | -0.094258 | 0.92141 | -0.094375
22.78 | -5.8906 | 0.0067057 | -0.0095764 | 32.233 | 26.3424 | -0.7877 | -0.025029 | 29.2877 | -2.9453 | 30.2695 | 0.92908 | -0.093431 | 0.93023 | -0.093547
22.8 | -5.7081 | 0.0065195 | -0.0091476 | 31.8017 | 26.0936 | -0.3564 | -0.011325 | 28.9476 | -2.8541 | 29.899 | 0.91829 | -0.090538 | 0.91943 | -0.09065
22.82 | -5.5517 | 0.0063332 | -0.0087188 | 32.1708 | 26.6191 | -0.7255 | -0.023053 | 29.3949 | -2.7759 | 30.3202 | 0.93248 | -0.088057 | 0.93363 | -0.088166
22.84 | -5.1086 | 0.0063332 | -0.0074324 | 31.8254 | 26.7168 | -0.3801 | -0.012078 | 29.2711 | -2.5543 | 30.1225 | 0.92855 | -0.081029 | 0.9297 | -0.08113
22.86 | -4.6134 | 0.0061469 | -0.006289 | 31.7969 | 27.1835 | -0.3516 | -0.011172 | 29.4902 | -2.3067 | 30.2591 | 0.9355 | -0.073174 | 0.93666 | -0.073265
22.88 | -4.1182 | 0.0061469 | -0.0048596 | 31.5163 | 27.3981 | -0.071 | -0.002256 | 29.4572 | -2.0591 | 30.1436 | 0.93445 | -0.065319 | 0.93561 | -0.0654
22.9 | -3.4926 | 0.0061469 | -0.0035018 | 31.4321 | 27.9395 | 0.0132 | 0.00041943 | 29.6858 | -1.7463 | 30.2679 | 0.9417 | -0.055397 | 0.94287 | -0.055466
22.92 | -2.8671 | 0.0063332 | -0.0022869 | 31.5029 | 28.6358 | -0.0576 | -0.0018302 | 30.0694 | -1.4335 | 30.5472 | 0.95387 | -0.045475 | 0.95506 | -0.045532
22.94 | -2.1373 | 0.0065195 | -0.001072 | 31.2443 | 29.107 | 0.201 | 0.0063868 | 30.1757 | -1.0686 | 30.5319 | 0.95724 | -0.0339 | 0.95843 | -0.033942
22.96 | -1.4596 | 0.0067057 | 0 | 31.0478 | 29.5882 | 0.3975 | 0.012631 | 30.318 | -0.72981 | 30.5613 | 0.96176 | -0.023151 | 0.96295 | -0.02318
22.98 | -0.72981 | 0.006892 | 0.0012149 | 30.9473 | 30.2175 | 0.498 | 0.015824 | 30.5824 | -0.3649 | 30.704 | 0.97015 | -0.011576 | 0.97135 | -0.01159
23 | 0.052129 | 0.0072646 | 0.0023584 | 30.9137 | 30.9658 | 0.5316 | 0.016892 | 30.9398 | 0.026064 | 30.9311 | 0.98148 | 0.00082683 | 0.9827 | 0.00082785
23.02 | 0.808 | 0.0074508 | 0.0034303 | 30.9003 | 31.7083 | 0.545 | 0.017317 | 31.3043 | 0.404 | 31.1696 | 0.99305 | 0.012816 | 0.99428 | 0.012832
23.04 | 1.5117 | 0.0078234 | 0.0045023 | 30.6642 | 32.1759 | 0.7811 | 0.024819 | 31.4201 | 0.75587 | 31.1681 | 0.99672 | 0.023978 | 0.99796 | 0.024008
23.06 | 2.2155 | 0.0081959 | 0.0055028 | 30.6605 | 32.876 | 0.7848 | 0.024937 | 31.7682 | 1.1077 | 31.399 | 1.0078 | 0.03514 | 1.009 | 0.035184
23.08 | 2.8932 | 0.0083822 | 0.0064319 | 30.8289 | 33.7221 | 0.6164 | 0.019586 | 32.2755 | 1.4466 | 31.7933 | 1.0239 | 0.045889 | 1.0251 | 0.045946
23.1 | 3.5448 | 0.0087547 | 0.0072895 | 30.6361 | 34.1809 | 0.8092 | 0.025712 | 32.4085 | 1.7724 | 31.8177 | 1.0281 | 0.056224 | 1.0294 | 0.056294
23.12 | 4.1182 | 0.008941 | 0.0080756 | 30.9179 | 35.0361 | 0.5274 | 0.016758 | 32.977 | 2.0591 | 32.2906 | 1.0461 | 0.065319 | 1.0474 | 0.0654
23.14 | 4.5873 | 0.0093135 | 0.0087902 | 30.9996 | 35.5869 | 0.4457 | 0.014162 | 33.2933 | 2.2937 | 32.5287 | 1.0561 | 0.072761 | 1.0575 | 0.072851
23.16 | 5.0044 | 0.0096861 | 0.0094334 | 30.8539 | 35.8583 | 0.5914 | 0.018792 | 33.3561 | 2.5022 | 32.522 | 1.0581 | 0.079375 | 1.0594 | 0.079474
23.18 | 5.3953 | 0.010245 | 0.010077 | 30.5873 | 35.9826 | 0.858 | 0.027263 | 33.285 | 2.6977 | 32.3857 | 1.0559 | 0.085577 | 1.0572 | 0.085683
23.2 | 5.7602 | 0.010431 | 0.010505 | 30.816 | 36.5762 | 0.6293 | 0.019996 | 33.6961 | 2.8801 | 32.7361 | 1.0689 | 0.091364 | 1.0702 | 0.091478
23.22 | 5.9688 | 0.010617 | 0.010863 | 30.9075 | 36.8763 | 0.5378 | 0.017089 | 33.8919 | 2.9844 | 32.8971 | 1.0751 | 0.094672 | 1.0765 | 0.094789
23.24 | 6.0209 | 0.01099 | 0.011077 | 31.0247 | 37.0456 | 0.4206 | 0.013365 | 34.0351 | 3.0104 | 33.0317 | 1.0797 | 0.095498 | 1.081 | 0.095617
23.26 | 6.0209 | 0.011363 | 0.011149 | 31.0694 | 37.0903 | 0.3759 | 0.011944 | 34.0798 | 3.0104 | 33.0764 | 1.0811 | 0.095498 | 1.0824 | 0.095617
23.28 | 5.9688 | 0.011549 | 0.011077 | 31.024 | 36.9928 | 0.4213 | 0.013387 | 34.0084 | 2.9844 | 33.0136 | 1.0788 | 0.094672 | 1.0802 | 0.094789
23.3 | 5.8124 | 0.011735 | 0.010648 | 30.1144 | 35.9268 | 0.3309 | 0.010514 | 33.0206 | 2.9062 | 32.0519 | 1.0475 | 0.092191 | 1.0488 | 0.092306
23.32 | 5.3953 | 0.011921 | 0.0099337 | 31.2167 | 36.612 | 0.2286 | 0.0072637 | 33.9144 | 2.6977 | 33.0151 | 1.0758 | 0.085577 | 1.0772 | 0.085683
23.34 | 5.0565 | 0.011921 | 0.009362 | 31.395 | 36.4515 | 0.0503 | 0.0015983 | 33.9233 | 2.5283 | 33.0805 | 1.0761 | 0.080202 | 1.0775 | 0.080302
23.36 | 4.6395 | 0.012108 | 0.00829 | 31.4205 | 36.06 | 0.0248 | 0.00078802 | 33.7402 | 2.3197 | 32.967 | 1.0703 | 0.073588 | 1.0716 | 0.073679
23.38 | 4.1182 | 0.012108 | 0.0070751 | 31.4737 | 35.5919 | -0.0284 | -0.00090241 | 33.5328 | 2.0591 | 32.8464 | 1.0637 | 0.065319 | 1.0651 | 0.0654
23.4 | 3.4666 | 0.012108 | 0.0056458 | 31.6754 | 35.142 | -0.2301 | -0.0073114 | 33.4087 | 1.7333 | 32.8309 | 1.0598 | 0.054984 | 1.0611 | 0.055052
23.42 | 2.9453 | 0.012108 | 0.0045738 | 31.6901 | 34.6354 | -0.2448 | -0.0077785 | 33.1627 | 1.4726 | 32.6719 | 1.052 | 0.046716 | 1.0533 | 0.046774
23.44 | 2.2415 | 0.012108 | 0.0035018 | 31.9889 | 34.2304 | -0.5436 | -0.017273 | 33.1097 | 1.1208 | 32.7361 | 1.0503 | 0.035554 | 1.0516 | 0.035598
23.46 | 1.4596 | 0.012108 | 0.0022154 | 31.8956 | 33.3552 | -0.4503 | -0.014308 | 32.6254 | 0.72981 | 32.3821 | 1.035 | 0.023151 | 1.0362 | 0.02318
23.48 | 0.72981 | 0.011921 | 0.0010005 | 31.8585 | 32.5883 | -0.4132 | -0.013129 | 32.2234 | 0.3649 | 32.1018 | 1.0222 | 0.011576 | 1.0235 | 0.01159
23.5 | -0.026064 | 0.011735 | -0.0002144 | 32.1562 | 32.1301 | -0.7109 | -0.022589 | 32.1432 | -0.013032 | 32.1475 | 1.0197 | -0.00041341 | 1.0209 | -0.00041393
23.52 | -0.75587 | 0.011549 | -0.0013578 | 32.3197 | 31.5638 | -0.8744 | -0.027784 | 31.9418 | -0.37793 | 32.0677 | 1.0133 | -0.011989 | 1.0145 | -0.012004
23.54 | -1.5117 | 0.011363 | -0.0023584 | 32.2579 | 30.7462 | -0.8126 | -0.02582 | 31.502 | -0.75587 | 31.754 | 0.99932 | -0.023978 | 1.0006 | -0.024008
23.56 | -2.1634 | 0.011176 | -0.0032874 | 32.3069 | 30.1435 | -0.8616 | -0.027377 | 31.2252 | -1.0817 | 31.5858 | 0.99054 | -0.034313 | 0.99177 | -0.034356
23.58 | -2.9192 | 0.01099 | -0.0043594 | 32.2701 | 29.3509 | -0.8248 | -0.026208 | 30.8105 | -1.4596 | 31.297 | 0.97738 | -0.046302 | 0.9786 | -0.04636
23.6 | -3.5708 | 0.010804 | -0.0053599 | 32.0792 | 28.5084 | -0.6339 | -0.020142 | 30.2938 | -1.7854 | 30.8889 | 0.96099 | -0.056638 | 0.96218 | -0.056708
23.62 | -4.0921 | 0.010245 | -0.0062175 | 32.5703 | 28.4782 | -1.125 | -0.035747 | 30.5242 | -2.0461 | 31.2063 | 0.9683 | -0.064906 | 0.9695 | -0.064986
23.64 | -4.6395 | 0.0098724 | -0.0071465 | 32.164 | 27.5245 | -0.7187 | -0.022837 | 29.8443 | -2.3197 | 30.6175 | 0.94673 | -0.073588 | 0.94791 | -0.073679
23.66 | -5.0826 | 0.0094998 | -0.0078612 | 32.507 | 27.4244 | -1.0617 | -0.033735 | 29.9657 | -2.5413 | 30.8128 | 0.95058 | -0.080616 | 0.95176 | -0.080716
23.68 | -5.3953 | 0.0093135 | -0.0085044 | 32.3185 | 26.9232 | -0.8732 | -0.027746 | 29.6208 | -2.6977 | 30.5201 | 0.93964 | -0.085577 | 0.94081 | -0.085683
23.7 | -5.7081 | 0.0091273 | -0.0089332 | 32.211 | 26.5029 | -0.7657 | -0.02433 | 29.3569 | -2.8541 | 30.3083 | 0.93127 | -0.090538 | 0.93243 | -0.09065
23.72 | -5.8384 | 0.0087547 | -0.009219 | 32.2153 | 26.3769 | -0.77 | -0.024467 | 29.2961 | -2.9192 | 30.2692 | 0.92934 | -0.092605 | 0.9305 | -0.09272
23.74 | -5.9427 | 0.0085685 | -0.0095764 | 32.202 | 26.2593 | -0.7567 | -0.024044 | 29.2307 | -2.9713 | 30.2211 | 0.92727 | -0.094258 | 0.92842 | -0.094375
23.76 | -5.9948 | 0.0081959 | -0.0095049 | 32.0847 | 26.0899 | -0.6394 | -0.020317 | 29.0873 | -2.9974 | 30.0864 | 0.92272 | -0.095085 | 0.92386 | -0.095203
23.78 | -5.8906 | 0.0080096 | -0.009219 | 32.1121 | 26.2215 | -0.6668 | -0.021188 | 29.1668 | -2.9453 | 30.1486 | 0.92524 | -0.093431 | 0.92639 | -0.093547
23.8 | -5.7342 | 0.0080096 | -0.0087902 | 31.9476 | 26.2134 | -0.5023 | -0.015961 | 29.0805 | -2.8671 | 30.0362 | 0.9225 | -0.090951 | 0.92365 | -0.091064
23.82 | -5.5517 | 0.0078234 | -0.0082185 | 31.883 | 26.3313 | -0.4377 | -0.013908 | 29.1071 | -2.7759 | 30.0324 | 0.92335 | -0.088057 | 0.92449 | -0.088166
23.84 | -5.1347 | 0.0078234 | -0.0069321 | 31.7865 | 26.6518 | -0.3412 | -0.010842 | 29.2192 | -2.5673 | 30.0749 | 0.9269 | -0.081442 | 0.92805 | -0.081544
23.86 | -4.5873 | 0.0076371 | -0.0057172 | 31.6871 | 27.0998 | -0.2418 | -0.0076832 | 29.3934 | -2.2937 | 30.158 | 0.93243 | -0.072761 | 0.93359 | -0.072851
23.88 | -4.1443 | 0.0076371 | -0.0045023 | 31.626 | 27.4817 | -0.1807 | -0.0057417 | 29.5539 | -2.0721 | 30.2446 | 0.93752 | -0.065733 | 0.93868 | -0.065814
23.9 | -3.5187 | 0.0076371 | -0.0031445 | 31.2883 | 27.7696 | 0.157 | 0.0049887 | 29.5289 | -1.7594 | 30.1154 | 0.93673 | -0.055811 | 0.93789 | -0.05588
23.92 | -2.8671 | 0.0076371 | -0.0019296 | 31.3022 | 28.4351 | 0.1431 | 0.004547 | 29.8687 | -1.4335 | 30.3465 | 0.9475 | -0.045475 | 0.94868 | -0.045532
23.94 | -2.2155 | 0.0076371 | -0.00085759 | 31.0466 | 28.8311 | 0.3987 | 0.012669 | 29.9389 | -1.1077 | 30.3081 | 0.94973 | -0.03514 | 0.95091 | -0.035184
23.96 | -1.5117 | 0.0078234 | 0.00035733 | 30.771 | 29.2593 | 0.6743 | 0.021426 | 30.0151 | -0.75587 | 30.2671 | 0.95215 | -0.023978 | 0.95333 | -0.024008
23.98 | -0.72981 | 0.0081959 | 0.0015722 | 30.697 | 29.9672 | 0.7483 | 0.023777 | 30.3321 | -0.3649 | 30.4537 | 0.96221 | -0.011576 | 0.9634 | -0.01159
24 | 0 | 0.0083822 | 0.0026442 | 30.9673 | 30.9673 | 0.478 | 0.015188 | 30.9673 | 0 | 30.9673 | 0.98236 | 0 | 0.98358 | 0
24.02 | 0.72981 | 0.0087547 | 0.0035733 | 30.8204 | 31.5502 | 0.6249 | 0.019856 | 31.1853 | 0.3649 | 31.0637 | 0.98927 | 0.011576 | 0.9905 | 0.01159
24.04 | 1.4857 | 0.0087547 | 0.0047167 | 30.8215 | 32.3072 | 0.6238 | 0.019821 | 31.5643 | 0.74284 | 31.3167 | 1.0013 | 0.023565 | 1.0025 | 0.023594
24.06 | 2.2155 | 0.008941 | 0.0056458 | 30.7996 | 33.0151 | 0.6457 | 0.020517 | 31.9073 | 1.1077 | 31.5381 | 1.0122 | 0.03514 | 1.0134 | 0.035184
24.08 | 2.8932 | 0.0093135 | 0.0067892 | 30.6721 | 33.5653 | 0.7732 | 0.024568 | 32.1187 | 1.4466 | 31.6365 | 1.0189 | 0.045889 | 1.0201 | 0.045946
24.1 | 3.5708 | 0.0096861 | 0.0075753 | 30.7191 | 34.2899 | 0.7262 | 0.023075 | 32.5045 | 1.7854 | 31.9094 | 1.0311 | 0.056638 | 1.0324 | 0.056708
24.12 | 4.0921 | 0.010059 | 0.0083615 | 30.8919 | 34.984 | 0.5534 | 0.017584 | 32.938 | 2.0461 | 32.2559 | 1.0449 | 0.064906 | 1.0462 | 0.064986
24.14 | 4.6655 | 0.010431 | 0.0091476 | 30.5478 | 35.2133 | 0.8975 | 0.028518 | 32.8806 | 2.3328 | 32.103 | 1.043 | 0.074001 | 1.0443 | 0.074093
24.16 | 5.0826 | 0.010617 | 0.0097193 | 30.7429 | 35.8255 | 0.7024 | 0.022319 | 33.2842 | 2.5413 | 32.4371 | 1.0559 | 0.080616 | 1.0572 | 0.080716
24.18 | 5.3953 | 0.010804 | 0.01022 | 30.9729 | 36.3682 | 0.4724 | 0.01501 | 33.6706 | 2.6977 | 32.7713 | 1.0681 | 0.085577 | 1.0694 | 0.085683
24.2 | 5.7081 | 0.011176 | 0.01072 | 30.9758 | 36.6839 | 0.4695 | 0.014918 | 33.8299 | 2.8541 | 32.8785 | 1.0732 | 0.090538 | 1.0745 | 0.09065
24.22 | 6.0209 | 0.011363 | 0.011077 | 30.9517 | 36.9726 | 0.4936 | 0.015684 | 33.9621 | 3.0104 | 32.9587 | 1.0774 | 0.095498 | 1.0787 | 0.095617
24.24 | 6.0209 | 0.011735 | 0.01122 | 30.8973 | 36.9182 | 0.548 | 0.017413 | 33.9077 | 3.0104 | 32.9043 | 1.0756 | 0.095498 | 1.077 | 0.095617
24.26 | 6.073 | 0.011921 | 0.011363 | 30.9501 | 37.0231 | 0.4952 | 0.015735 | 33.9866 | 3.0365 | 32.9744 | 1.0781 | 0.096325 | 1.0795 | 0.096445
24.28 | 5.9688 | 0.012108 | 0.011149 | 31.1771 | 37.1459 | 0.2682 | 0.008522 | 34.1615 | 2.9844 | 33.1667 | 1.0837 | 0.094672 | 1.085 | 0.094789
24.3 | 5.7602 | 0.012108 | 0.01072 | 31.1717 | 36.9319 | 0.2736 | 0.0086936 | 34.0518 | 2.8801 | 33.0918 | 1.0802 | 0.091364 | 1.0815 | 0.091478
24.32 | 5.4214 | 0.012294 | 0.010005 | 31.2343 | 36.6557 | 0.211 | 0.0067045 | 33.945 | 2.7107 | 33.0414 | 1.0768 | 0.08599 | 1.0782 | 0.086097
24.34 | 5.0304 | 0.012294 | 0.0090761 | 31.1967 | 36.2271 | 0.2486 | 0.0078992 | 33.7119 | 2.5152 | 32.8735 | 1.0694 | 0.079789 | 1.0708 | 0.079888
24.36 | 4.6395 | 0.012294 | 0.0083615 | 31.3442 | 35.9837 | 0.1011 | 0.0032124 | 33.6639 | 2.3197 | 32.8907 | 1.0679 | 0.073588 | 1.0692 | 0.073679
24.38 | 4.0921 | 0.012294 | 0.0070751 | 31.4399 | 35.532 | 0.0054 | 0.00017159 | 33.486 | 2.0461 | 32.8039 | 1.0623 | 0.064906 | 1.0636 | 0.064986
24.4 | 3.5448 | 0.012294 | 0.0057887 | 31.5005 | 35.0453 | -0.0552 | -0.001754 | 33.2729 | 1.7724 | 32.6821 | 1.0555 | 0.056224 | 1.0568 | 0.056294
24.42 | 2.841 | 0.012294 | 0.0045738 | 31.5698 | 34.4108 | -0.1245 | -0.003956 | 32.9903 | 1.4205 | 32.5168 | 1.0465 | 0.045062 | 1.0478 | 0.045118
24.44 | 2.2155 | 0.012294 | 0.0032874 | 31.7791 | 33.9946 | -0.3338 | -0.010606 | 32.8868 | 1.1077 | 32.5176 | 1.0432 | 0.03514 | 1.0445 | 0.035184
24.46 | 1.4596 | 0.012108 | 0.002144 | 31.928 | 33.3876 | -0.4827 | -0.015338 | 32.6578 | 0.72981 | 32.4145 | 1.036 | 0.023151 | 1.0373 | 0.02318
24.48 | 0.72981 | 0.011921 | 0.001072 | 32.0555 | 32.7853 | -0.6102 | -0.019389 | 32.4204 | 0.3649 | 32.2988 | 1.0285 | 0.011576 | 1.0297 | 0.01159
24.5 | -0.026064 | 0.011549 | -7.1465e-05 | 32.0341 | 32.008 | -0.5888 | -0.018709 | 32.0211 | -0.013032 | 32.0254 | 1.0158 | -0.00041341 | 1.017 | -0.00041393
24.52 | -0.808 | 0.011549 | -0.0013578 | 32.0139 | 31.2059 | -0.5686 | -0.018067 | 31.6099 | -0.404 | 31.7446 | 1.0027 | -0.012816 | 1.004 | -0.012832
24.54 | -1.4596 | 0.011363 | -0.0022154 | 32.0933 | 30.6337 | -0.648 | -0.02059 | 31.3635 | -0.72981 | 31.6068 | 0.99492 | -0.023151 | 0.99616 | -0.02318
24.56 | -2.2155 | 0.011176 | -0.0033589 | 32.0751 | 29.8596 | -0.6298 | -0.020012 | 30.9674 | -1.1077 | 31.3366 | 0.98236 | -0.03514 | 0.98358 | -0.035184
24.58 | -2.8932 | 0.010804 | -0.0043594 | 32.2056 | 29.3124 | -0.7603 | -0.024158 | 30.759 | -1.4466 | 31.2412 | 0.97575 | -0.045889 | 0.97696 | -0.045946
24.6 | -3.5708 | 0.010431 | -0.0054314 | 32.3738 | 28.803 | -0.9285 | -0.029503 | 30.5884 | -1.7854 | 31.1835 | 0.97034 | -0.056638 | 0.97154 | -0.056708
24.62 | -4.0921 | 0.010059 | -0.006146 | 32.4951 | 28.403 | -1.0498 | -0.033357 | 30.449 | -2.0461 | 31.1311 | 0.96592 | -0.064906 | 0.96712 | -0.064986
24.64 | -4.6655 | 0.0098724 | -0.0070751 | 32.3683 | 27.7028 | -0.923 | -0.029328 | 30.0355 | -2.3328 | 30.8131 | 0.9528 | -0.074001 | 0.95398 | -0.074093
24.66 | -5.0304 | 0.0096861 | -0.0077183 | 32.3365 | 27.3061 | -0.8912 | -0.028318 | 29.8213 | -2.5152 | 30.6597 | 0.946 | -0.079789 | 0.94718 | -0.079888
24.68 | -5.4735 | 0.0093135 | -0.0085044 | 32.4378 | 26.9643 | -0.9925 | -0.031537 | 29.701 | -2.7368 | 30.6133 | 0.94219 | -0.086817 | 0.94336 | -0.086925
24.7 | -5.6821 | 0.008941 | -0.0089332 | 32.4666 | 26.7845 | -1.0213 | -0.032452 | 29.6256 | -2.841 | 30.5726 | 0.93979 | -0.090124 | 0.94096 | -0.090236
24.72 | -5.9166 | 0.0085685 | -0.009362 | 32.2306 | 26.314 | -0.7853 | -0.024953 | 29.2723 | -2.9583 | 30.2584 | 0.92859 | -0.093845 | 0.92974 | -0.093961
24.74 | -5.9688 | 0.0081959 | -0.0095049 | 32.136 | 26.1672 | -0.6907 | -0.021947 | 29.1516 | -2.9844 | 30.1464 | 0.92476 | -0.094672 | 0.92591 | -0.094789
24.76 | -5.9427 | 0.0081959 | -0.0095049 | 32.0727 | 26.13 | -0.6274 | -0.019936 | 29.1014 | -2.9713 | 30.0918 | 0.92316 | -0.094258 | 0.92431 | -0.094375
24.78 | -5.8384 | 0.0081959 | -0.0092905 | 33.1177 | 27.2793 | -0.6724 | -0.021365 | 30.1985 | -2.9192 | 31.1716 | 0.95797 | -0.092605 | 0.95916 | -0.09272
24.8 | -5.7342 | 0.0078234 | -0.0090046 | 32.0091 | 26.2749 | -0.5638 | -0.017915 | 29.142 | -2.8671 | 30.0977 | 0.92445 | -0.090951 | 0.9256 | -0.091064
24.82 | -5.4996 | 0.0078234 | -0.0082185 | 32.1219 | 26.6223 | -0.6766 | -0.021499 | 29.3721 | -2.7498 | 30.2887 | 0.93175 | -0.08723 | 0.93291 | -0.087339
24.84 | -5.0826 | 0.0076371 | -0.0070751 | 32.9374 | 27.8548 | -0.4921 | -0.015636 | 30.3961 | -2.5413 | 31.2432 | 0.96424 | -0.080616 | 0.96543 | -0.080716
24.86 | -4.5613 | 0.0076371 | -0.0057172 | 32.7511 | 28.1898 | -0.3058 | -0.0097168 | 30.4705 | -2.2806 | 31.2307 | 0.9666 | -0.072347 | 0.9678 | -0.072437
24.88 | -4.0661 | 0.0076371 | -0.0042879 | 31.637 | 27.5709 | -0.1917 | -0.0060913 | 29.604 | -2.033 | 30.2816 | 0.93911 | -0.064492 | 0.94027 | -0.064573
24.9 | -3.4666 | 0.0076371 | -0.0030015 | 31.4907 | 28.0241 | -0.0454 | -0.0014426 | 29.7574 | -1.7333 | 30.3352 | 0.94398 | -0.054984 | 0.94515 | -0.055052
24.92 | -2.8671 | 0.0076371 | -0.0019296 | 32.3748 | 29.5077 | 0.0705 | 0.0022401 | 30.9413 | -1.4335 | 31.4191 | 0.98153 | -0.045475 | 0.98275 | -0.045532
24.94 | -2.1894 | 0.0078234 | -0.00071465 | 31.2228 | 29.0334 | 0.2225 | 0.0070699 | 30.1281 | -1.0947 | 30.493 | 0.95573 | -0.034727 | 0.95692 | -0.03477
24.96 | -1.5117 | 0.0078234 | 0.00042879 | 31.2089 | 29.6972 | 0.2364 | 0.0075116 | 30.453 | -0.75587 | 30.705 | 0.96604 | -0.023978 | 0.96724 | -0.024008
24.98 | -0.67768 | 0.0080096 | 0.0015722 | 31.2083 | 30.5306 | 0.237 | 0.0075307 | 30.8695 | -0.33884 | 30.9824 | 0.97925 | -0.010749 | 0.98047 | -0.010762
25 | 0 | 0.0081959 | 0.0025728 | 30.9922 | 30.9922 | 0.4531 | 0.014397 | 30.9922 | 0 | 30.9922 | 0.98315 | 0 | 0.98437 | 0
25.02 | 0.78193 | 0.0081959 | 0.0036447 | 31.026 | 31.8079 | 0.4193 | 0.013323 | 31.417 | 0.39097 | 31.2866 | 0.99662 | 0.012402 | 0.99786 | 0.012418
25.04 | 1.4857 | 0.0083822 | 0.0047167 | 30.9987 | 32.4844 | 0.4466 | 0.014191 | 31.7415 | 0.74284 | 31.4939 | 1.0069 | 0.023565 | 1.0082 | 0.023594
25.06 | 2.2415 | 0.0087547 | 0.0056458 | 30.9235 | 33.165 | 0.5218 | 0.01658 | 32.0443 | 1.1208 | 31.6707 | 1.0165 | 0.035554 | 1.0178 | 0.035598
25.08 | 2.9192 | 0.008941 | 0.0065748 | 30.5428 | 33.462 | 0.9025 | 0.028677 | 32.0024 | 1.4596 | 31.5159 | 1.0152 | 0.046302 | 1.0165 | 0.04636
25.1 | 3.4926 | 0.0094998 | 0.0073609 | 30.6295 | 34.1221 | 0.8158 | 0.025922 | 32.3758 | 1.7463 | 31.7937 | 1.027 | 0.055397 | 1.0283 | 0.055466
25.12 | 4.0921 | 0.0096861 | 0.00829 | 30.3856 | 34.4777 | 1.0597 | 0.033672 | 32.4317 | 2.0461 | 31.7496 | 1.0288 | 0.064906 | 1.0301 | 0.064986
25.14 | 4.6134 | 0.0098724 | 0.0090761 | 30.6246 | 35.238 | 0.8207 | 0.026078 | 32.9313 | 2.3067 | 32.1624 | 1.0447 | 0.073174 | 1.046 | 0.073265
25.16 | 5.0826 | 0.010245 | 0.0097193 | 30.6099 | 35.6925 | 0.8354 | 0.026545 | 33.1512 | 2.5413 | 32.3041 | 1.0516 | 0.080616 | 1.0529 | 0.080716
25.18 | 5.3953 | 0.010617 | 0.010148 | 30.6635 | 36.0588 | 0.7818 | 0.024842 | 33.3612 | 2.6977 | 32.4619 | 1.0583 | 0.085577 | 1.0596 | 0.085683
25.2 | 5.7081 | 0.011176 | 0.010791 | 30.8683 | 36.5764 | 0.577 | 0.018334 | 33.7224 | 2.8541 | 32.771 | 1.0698 | 0.090538 | 1.0711 | 0.09065
25.22 | 5.9688 | 0.011363 | 0.011077 | 30.8704 | 36.8392 | 0.5749 | 0.018267 | 33.8548 | 2.9844 | 32.86 | 1.074 | 0.094672 | 1.0753 | 0.094789
25.24 | 5.9948 | 0.011549 | 0.01122 | 30.8423 | 36.8371 | 0.603 | 0.01916 | 33.8397 | 2.9974 | 32.8406 | 1.0735 | 0.095085 | 1.0748 | 0.095203
25.26 | 6.047 | 0.011735 | 0.011434 | 30.8058 | 36.8528 | 0.6395 | 0.02032 | 33.8293 | 3.0235 | 32.8215 | 1.0731 | 0.095912 | 1.0745 | 0.096031
25.28 | 5.9688 | 0.011921 | 0.011077 | 30.9996 | 36.9684 | 0.4457 | 0.014162 | 33.984 | 2.9844 | 32.9892 | 1.0781 | 0.094672 | 1.0794 | 0.094789
25.3 | 5.7081 | 0.012108 | 0.010577 | 31.0894 | 36.7975 | 0.3559 | 0.011309 | 33.9435 | 2.8541 | 32.9921 | 1.0768 | 0.090538 | 1.0781 | 0.09065
25.32 | 5.4214 | 0.012294 | 0.010005 | 31.2109 | 36.6323 | 0.2344 | 0.007448 | 33.9216 | 2.7107 | 33.018 | 1.0761 | 0.08599 | 1.0774 | 0.086097
25.34 | 5.1086 | 0.012294 | 0.0094334 | 31.2241 | 36.3327 | 0.2212 | 0.0070286 | 33.7784 | 2.5543 | 32.927 | 1.0715 | 0.081029 | 1.0729 | 0.08113
25.36 | 4.6395 | 0.012294 | 0.00829 | 31.4955 | 36.135 | -0.0502 | -0.0015951 | 33.8152 | 2.3197 | 33.042 | 1.0727 | 0.073588 | 1.074 | 0.073679
25.38 | 4.1182 | 0.012294 | 0.0071465 | 31.5748 | 35.693 | -0.1295 | -0.0041149 | 33.6339 | 2.0591 | 32.9475 | 1.0669 | 0.065319 | 1.0683 | 0.0654
25.4 | 3.4666 | 0.012294 | 0.0057172 | 31.614 | 35.0806 | -0.1687 | -0.0053604 | 33.3473 | 1.7333 | 32.7695 | 1.0579 | 0.054984 | 1.0592 | 0.055052
25.42 | 2.815 | 0.012294 | 0.0044309 | 31.7779 | 34.5929 | -0.3326 | -0.010568 | 33.1854 | 1.4075 | 32.7162 | 1.0527 | 0.044649 | 1.054 | 0.044704
25.44 | 2.1634 | 0.012108 | 0.0032874 | 31.8463 | 34.0097 | -0.401 | -0.012742 | 32.928 | 1.0817 | 32.5674 | 1.0446 | 0.034313 | 1.0459 | 0.034356
25.46 | 1.4075 | 0.011921 | 0.0022154 | 31.7309 | 33.1384 | -0.2856 | -0.0090749 | 32.4346 | 0.70374 | 32.2001 | 1.0289 | 0.022324 | 1.0302 | 0.022352
25.48 | 0.72981 | 0.011921 | 0.001072 | 32.1578 | 32.8876 | -0.7125 | -0.02264 | 32.5227 | 0.3649 | 32.4011 | 1.0317 | 0.011576 | 1.033 | 0.01159
25.5 | -0.026064 | 0.011735 | -0.0002144 | 32.1622 | 32.1361 | -0.7169 | -0.022779 | 32.1492 | -0.013032 | 32.1535 | 1.0198 | -0.00041341 | 1.0211 | -0.00041393
25.52 | -0.72981 | 0.011549 | -0.0013578 | 32.1786 | 31.4488 | -0.7333 | -0.023301 | 31.8137 | -0.3649 | 31.9353 | 1.0092 | -0.011576 | 1.0105 | -0.01159
25.54 | -1.5117 | 0.011176 | -0.0022154 | 32.0751 | 30.5634 | -0.6298 | -0.020012 | 31.3192 | -0.75587 | 31.5712 | 0.99352 | -0.023978 | 0.99475 | -0.024008
25.56 | -2.2415 | 0.01099 | -0.0034303 | 32.1806 | 29.9391 | -0.7353 | -0.023364 | 31.0598 | -1.1208 | 31.4334 | 0.98529 | -0.035554 | 0.98651 | -0.035598
25.58 | -2.9192 | 0.010617 | -0.0043594 | 32.3867 | 29.4675 | -0.9414 | -0.029913 | 30.9271 | -1.4596 | 31.4136 | 0.98108 | -0.046302 | 0.9823 | -0.04636
25.6 | -3.5187 | 0.010431 | -0.0052884 | 32.3299 | 28.8112 | -0.8846 | -0.028108 | 30.5705 | -1.7594 | 31.157 | 0.96977 | -0.055811 | 0.97097 | -0.05588
25.62 | -4.0921 | 0.010245 | -0.006146 | 32.4788 | 28.3867 | -1.0335 | -0.032839 | 30.4327 | -2.0461 | 31.1148 | 0.9654 | -0.064906 | 0.9666 | -0.064986
25.64 | -4.6395 | 0.010059 | -0.0071465 | 32.5551 | 27.9156 | -1.1098 | -0.035264 | 30.2354 | -2.3197 | 31.0086 | 0.95914 | -0.073588 | 0.96033 | -0.073679
25.66 | -5.1086 | 0.0096861 | -0.0078612 | 32.4202 | 27.3116 | -0.9749 | -0.030977 | 29.8659 | -2.5543 | 30.7173 | 0.94742 | -0.081029 | 0.94859 | -0.08113
25.68 | -5.3953 | 0.0093135 | -0.0084329 | 32.3593 | 26.964 | -0.914 | -0.029042 | 29.6616 | -2.6977 | 30.5609 | 0.94094 | -0.085577 | 0.94211 | -0.085683
25.7 | -5.7602 | 0.0091273 | -0.0090046 | 32.4158 | 26.6556 | -0.9705 | -0.030838 | 29.5357 | -2.8801 | 30.4957 | 0.93694 | -0.091364 | 0.93811 | -0.091478
25.72 | -5.8384 | 0.0087547 | -0.0091476 | 32.4178 | 26.5794 | -0.9725 | -0.030901 | 29.4986 | -2.9192 | 30.4717 | 0.93576 | -0.092605 | 0.93693 | -0.09272
25.74 | -5.9427 | 0.0085685 | -0.0095049 | 32.1818 | 26.2391 | -0.7365 | -0.023402 | 29.2105 | -2.9713 | 30.2009 | 0.92662 | -0.094258 | 0.92778 | -0.094375
25.76 | -5.9427 | 0.0081959 | -0.0095049 | 32.0011 | 26.0584 | -0.5558 | -0.01766 | 29.0298 | -2.9713 | 30.0202 | 0.92089 | -0.094258 | 0.92204 | -0.094375
25.78 | -5.8906 | 0.0080096 | -0.0092905 | 31.986 | 26.0954 | -0.5407 | -0.017181 | 29.0407 | -2.9453 | 30.0225 | 0.92124 | -0.093431 | 0.92238 | -0.093547
25.8 | -5.6821 | 0.0078234 | -0.0089332 | 31.8376 | 26.1555 | -0.3923 | -0.012465 | 28.9966 | -2.841 | 29.9436 | 0.91984 | -0.090124 | 0.92098 | -0.090236
25.82 | -5.5257 | 0.0078234 | -0.0083615 | 32.1532 | 26.6275 | -0.7079 | -0.022493 | 29.3904 | -2.7628 | 30.3113 | 0.93233 | -0.087644 | 0.93349 | -0.087752
25.84 | -5.1086 | 0.0076371 | -0.0071465 | 31.8213 | 26.7127 | -0.376 | -0.011947 | 29.267 | -2.5543 | 30.1184 | 0.92842 | -0.081029 | 0.92957 | -0.08113
25.86 | -4.6134 | 0.0076371 | -0.0058602 | 31.5212 | 26.9078 | -0.0759 | -0.0024117 | 29.2145 | -2.3067 | 29.9834 | 0.92675 | -0.073174 | 0.9279 | -0.073265
25.88 | -4.0661 | 0.0074508 | -0.0044309 | 31.625 | 27.5589 | -0.1797 | -0.00571 | 29.592 | -2.033 | 30.2696 | 0.93873 | -0.064492 | 0.93989 | -0.064573
25.9 | -3.5448 | 0.0074508 | -0.0031445 | 31.5052 | 27.9604 | -0.0599 | -0.0019033 | 29.7328 | -1.7724 | 30.3236 | 0.9432 | -0.056224 | 0.94437 | -0.056294
25.92 | -2.815 | 0.0074508 | -0.0019296 | 32.4603 | 29.6453 | -0.015 | -0.00047662 | 31.0528 | -1.4075 | 31.522 | 0.98507 | -0.044649 | 0.98629 | -0.044704
25.94 | -2.2155 | 0.0074508 | -0.00085759 | 32.1349 | 29.9194 | 0.3104 | 0.0098629 | 31.0272 | -1.1077 | 31.3964 | 0.98426 | -0.03514 | 0.98548 | -0.035184
25.96 | -1.4335 | 0.0076371 | 0.00042879 | 31.0369 | 29.6034 | 0.4084 | 0.012977 | 30.3201 | -0.71677 | 30.5591 | 0.96183 | -0.022738 | 0.96302 | -0.022766
25.98 | -0.70374 | 0.0078234 | 0.0015008 | 31.0023 | 30.2986 | 0.443 | 0.014076 | 30.6504 | -0.35187 | 30.7677 | 0.9723 | -0.011162 | 0.97351 | -0.011176
26 | -0.026064 | 0.0080096 | 0.0025728 | 31.1545 | 31.1284 | 0.2908 | 0.0092401 | 31.1415 | -0.013032 | 31.1458 | 0.98788 | -0.00041341 | 0.98911 | -0.00041393
26.02 | 0.83406 | 0.0083822 | 0.0037877 | 30.7514 | 31.5855 | 0.6939 | 0.022049 | 31.1684 | 0.41703 | 31.0294 | 0.98874 | 0.013229 | 0.98996 | 0.013246
26.04 | 1.5117 | 0.0085685 | 0.0047167 | 31.1857 | 32.6974 | 0.2596 | 0.0082488 | 31.9416 | 0.75587 | 31.6896 | 1.0133 | 0.023978 | 1.0145 | 0.024008
26.06 | 2.2155 | 0.0087547 | 0.0057172 | 30.8777 | 33.0932 | 0.5676 | 0.018035 | 31.9854 | 1.1077 | 31.6162 | 1.0147 | 0.03514 | 1.0159 | 0.035184
26.08 | 2.9713 | 0.0091273 | 0.0066463 | 30.6605 | 33.6318 | 0.7848 | 0.024937 | 32.1462 | 1.4857 | 31.6509 | 1.0198 | 0.047129 | 1.021 | 0.047188
26.1 | 3.4926 | 0.0093135 | 0.0075039 | 31.1566 | 34.6492 | 0.2887 | 0.0091734 | 32.9029 | 1.7463 | 32.3208 | 1.0438 | 0.055397 | 1.0451 | 0.055466
26.12 | 4.1182 | 0.0096861 | 0.0084329 | 31.0101 | 35.1283 | 0.4352 | 0.013828 | 33.0692 | 2.0591 | 32.3828 | 1.049 | 0.065319 | 1.0503 | 0.0654
26.14 | 4.6134 | 0.0098724 | 0.0090761 | 30.9313 | 35.5447 | 0.514 | 0.016332 | 33.238 | 2.3067 | 32.4691 | 1.0544 | 0.073174 | 1.0557 | 0.073265
26.16 | 5.0826 | 0.010245 | 0.0097193 | 30.7327 | 35.8153 | 0.7126 | 0.022643 | 33.274 | 2.5413 | 32.4269 | 1.0555 | 0.080616 | 1.0568 | 0.080716
26.18 | 5.4735 | 0.010431 | 0.010362 | 30.8307 | 36.3042 | 0.6146 | 0.019529 | 33.5675 | 2.7368 | 32.6552 | 1.0648 | 0.086817 | 1.0662 | 0.086925
26.2 | 5.7863 | 0.010804 | 0.010791 | 30.9661 | 36.7524 | 0.4792 | 0.015227 | 33.8593 | 2.8932 | 32.8949 | 1.0741 | 0.091778 | 1.0754 | 0.091892
26.22 | 6.0209 | 0.01099 | 0.011077 | 30.843 | 36.8639 | 0.6023 | 0.019138 | 33.8534 | 3.0104 | 32.85 | 1.0739 | 0.095498 | 1.0752 | 0.095617
26.24 | 6.047 | 0.011363 | 0.01122 | 30.8552 | 36.9022 | 0.5901 | 0.01875 | 33.8787 | 3.0235 | 32.8709 | 1.0747 | 0.095912 | 1.076 | 0.096031
26.26 | 6.0209 | 0.011549 | 0.011292 | 31.079 | 37.0999 | 0.3663 | 0.011639 | 34.0894 | 3.0104 | 33.086 | 1.0814 | 0.095498 | 1.0827 | 0.095617
26.28 | 5.9427 | 0.011735 | 0.011149 | 31.1272 | 37.0699 | 0.3181 | 0.010108 | 34.0985 | 2.9713 | 33.1081 | 1.0817 | 0.094258 | 1.083 | 0.094375
26.3 | 5.7342 | 0.011735 | 0.01072 | 31.2145 | 36.9487 | 0.2308 | 0.0073337 | 34.0816 | 2.8671 | 33.1259 | 1.0811 | 0.090951 | 1.0825 | 0.091064
26.32 | 5.4475 | 0.011921 | 0.010077 | 31.343 | 36.7905 | 0.1023 | 0.0032506 | 34.0667 | 2.7237 | 33.1588 | 1.0807 | 0.086403 | 1.082 | 0.086511
26.34 | 5.0304 | 0.011921 | 0.0092905 | 30.2833 | 35.3137 | 0.162 | 0.0051475 | 32.7985 | 2.5152 | 31.9601 | 1.0404 | 0.079789 | 1.0417 | 0.079888
26.36 | 4.6916 | 0.011921 | 0.0083615 | 30.3938 | 35.0854 | 0.0515 | 0.0016364 | 32.7396 | 2.3458 | 31.9577 | 1.0386 | 0.074414 | 1.0399 | 0.074507
26.38 | 4.1182 | 0.011921 | 0.0070751 | 30.4333 | 34.5515 | 0.012 | 0.0003813 | 32.4924 | 2.0591 | 31.806 | 1.0307 | 0.065319 | 1.032 | 0.0654
26.4 | 3.4666 | 0.011921 | 0.0057887 | 31.5217 | 34.9883 | -0.0764 | -0.0024276 | 33.255 | 1.7333 | 32.6772 | 1.0549 | 0.054984 | 1.0562 | 0.055052
26.42 | 2.8671 | 0.011921 | 0.0045738 | 30.6711 | 33.5382 | -0.2258 | -0.0071748 | 32.1046 | 1.4335 | 31.6268 | 1.0184 | 0.045475 | 1.0197 | 0.045532
26.44 | 2.1894 | 0.011921 | 0.0033589 | 30.6357 | 32.8251 | -0.1904 | -0.0060499 | 31.7304 | 1.0947 | 31.3655 | 1.0066 | 0.034727 | 1.0078 | 0.03477
26.46 | 1.4857 | 0.011921 | 0.0022154 | 30.8748 | 32.3605 | -0.4295 | -0.013647 | 31.6176 | 0.74284 | 31.37 | 1.003 | 0.023565 | 1.0042 | 0.023594
26.48 | 0.70374 | 0.011921 | 0.001072 | 32.0281 | 32.7318 | -0.5828 | -0.018518 | 32.38 | 0.35187 | 32.2627 | 1.0272 | 0.011162 | 1.0284 | 0.011176
26.5 | -0.026064 | 0.011735 | -7.1465e-05 | 32.0499 | 32.0238 | -0.6046 | -0.019211 | 32.0369 | -0.013032 | 32.0412 | 1.0163 | -0.00041341 | 1.0175 | -0.00041393
26.52 | -0.808 | 0.011549 | -0.0012864 | 32.2775 | 31.4695 | -0.8322 | -0.026443 | 31.8735 | -0.404 | 32.0082 | 1.0111 | -0.012816 | 1.0124 | -0.012832
26.54 | -1.4335 | 0.011363 | -0.0022154 | 32.5159 | 31.0824 | -1.0706 | -0.034018 | 31.7991 | -0.71677 | 32.0381 | 1.0087 | -0.022738 | 1.01 | -0.022766
26.56 | -2.1634 | 0.01099 | -0.0033589 | 32.0511 | 29.8877 | -0.6058 | -0.019249 | 30.9694 | -1.0817 | 31.33 | 0.98242 | -0.034313 | 0.98364 | -0.034356
26.58 | -2.9192 | 0.010617 | -0.0045023 | 32.389 | 29.4698 | -0.9437 | -0.029986 | 30.9294 | -1.4596 | 31.4159 | 0.98115 | -0.046302 | 0.98237 | -0.04636
26.6 | -3.5187 | 0.010431 | -0.0052884 | 32.3013 | 28.7826 | -0.856 | -0.027199 | 30.5419 | -1.7594 | 31.1284 | 0.96886 | -0.055811 | 0.97007 | -0.05588
26.62 | -4.1443 | 0.010059 | -0.006289 | 32.1721 | 28.0278 | -0.7268 | -0.023094 | 30.1 | -2.0721 | 30.7907 | 0.95484 | -0.065733 | 0.95603 | -0.065814
26.64 | -4.5873 | 0.0094998 | -0.0070751 | 32.4562 | 27.8689 | -1.0109 | -0.032121 | 30.1625 | -2.2937 | 30.9271 | 0.95683 | -0.072761 | 0.95802 | -0.072851
26.66 | -5.0565 | 0.0093135 | -0.0078612 | 32.3917 | 27.3352 | -0.9464 | -0.030072 | 29.8634 | -2.5283 | 30.7062 | 0.94734 | -0.080202 | 0.94852 | -0.080302
26.68 | -5.3693 | 0.008941 | -0.0084329 | 32.3295 | 26.9602 | -0.8842 | -0.028095 | 29.6449 | -2.6846 | 30.5397 | 0.94041 | -0.085163 | 0.94157 | -0.085269
26.7 | -5.6821 | 0.0085685 | -0.0090046 | 32.1982 | 26.5161 | -0.7529 | -0.023923 | 29.3572 | -2.841 | 30.3042 | 0.93128 | -0.090124 | 0.93244 | -0.090236
26.72 | -5.8384 | 0.0083822 | -0.0092905 | 32.4594 | 26.621 | -1.0141 | -0.032223 | 29.5402 | -2.9192 | 30.5133 | 0.93708 | -0.092605 | 0.93825 | -0.09272
26.74 | -6.073 | 0.0081959 | -0.0096478 | 32.3295 | 26.2565 | -0.8842 | -0.028095 | 29.293 | -3.0365 | 30.3052 | 0.92924 | -0.096325 | 0.9304 | -0.096445
26.76 | -5.9948 | 0.0078234 | -0.0094334 | 32.145 | 26.1502 | -0.6997 | -0.022233 | 29.1476 | -2.9974 | 30.1467 | 0.92463 | -0.095085 | 0.92578 | -0.095203
26.78 | -5.8645 | 0.0076371 | -0.009219 | 32.2006 | 26.3361 | -0.7553 | -0.024 | 29.2683 | -2.9323 | 30.2458 | 0.92846 | -0.093018 | 0.92961 | -0.093134
26.8 | -5.656 | 0.0074508 | -0.0088617 | 32.0127 | 26.3567 | -0.5674 | -0.018029 | 29.1847 | -2.828 | 30.1274 | 0.92581 | -0.089711 | 0.92696 | -0.089822
26.82 | -5.4996 | 0.0072646 | -0.0083615 | 32.6708 | 27.1712 | -0.2255 | -0.0071652 | 29.921 | -2.7498 | 30.8376 | 0.94917 | -0.08723 | 0.95034 | -0.087339
26.84 | -5.1868 | 0.0072646 | -0.0072895 | 31.8878 | 26.701 | -0.4425 | -0.01406 | 29.2944 | -2.5934 | 30.1589 | 0.92929 | -0.082269 | 0.93044 | -0.082371
26.86 | -4.6395 | 0.0072646 | -0.0056458 | 31.5968 | 26.9573 | -0.1515 | -0.0048139 | 29.2771 | -2.3197 | 30.0503 | 0.92874 | -0.073588 | 0.92989 | -0.073679
26.88 | -4.0661 | 0.0072646 | -0.0045023 | 31.4833 | 27.4172 | -0.038 | -0.0012074 | 29.4503 | -2.033 | 30.1279 | 0.93423 | -0.064492 | 0.93539 | -0.064573
26.9 | -3.5187 | 0.0072646 | -0.0032159 | 31.2845 | 27.7658 | 0.1608 | 0.0051094 | 29.5251 | -1.7594 | 30.1116 | 0.93661 | -0.055811 | 0.93777 | -0.05588
26.92 | -2.841 | 0.0074508 | -0.0017866 | 31.2297 | 28.3887 | 0.2156 | 0.0068507 | 29.8092 | -1.4205 | 30.2827 | 0.94562 | -0.045062 | 0.94679 | -0.045118
26.94 | -2.1894 | 0.0076371 | -0.00064319 | 31.0704 | 28.881 | 0.3749 | 0.011912 | 29.9757 | -1.0947 | 30.3406 | 0.9509 | -0.034727 | 0.95208 | -0.03477
26.96 | -1.4596 | 0.0076371 | 0.00042879 | 32.0192 | 30.5596 | 0.4261 | 0.013539 | 31.2894 | -0.72981 | 31.5327 | 0.99257 | -0.023151 | 0.99381 | -0.02318
26.98 | -0.70374 | 0.0080096 | 0.0016437 | 30.843 | 30.1393 | 0.6023 | 0.019138 | 30.4911 | -0.35187 | 30.6084 | 0.96725 | -0.011162 | 0.96845 | -0.011176
27 | 0.052129 | 0.0081959 | 0.0027157 | 30.9423 | 30.9944 | 0.503 | 0.015983 | 30.9684 | 0.026064 | 30.9597 | 0.98239 | 0.00082683 | 0.98361 | 0.00082785
27.02 | 0.86013 | 0.0083822 | 0.0037877 | 30.7668 | 31.6269 | 0.6785 | 0.021559 | 31.1969 | 0.43006 | 31.0535 | 0.98964 | 0.013643 | 0.99087 | 0.01366
27.04 | 1.4596 | 0.0085685 | 0.0047882 | 30.8661 | 32.3257 | 0.5792 | 0.018404 | 31.5959 | 0.72981 | 31.3526 | 1.0023 | 0.023151 | 1.0035 | 0.02318
27.06 | 2.1634 | 0.008941 | 0.0057172 | 30.9501 | 33.1135 | 0.4952 | 0.015735 | 32.0318 | 1.0817 | 31.6712 | 1.0161 | 0.034313 | 1.0174 | 0.034356
27.08 | 2.8932 | 0.0091273 | 0.0067892 | 30.6807 | 33.5739 | 0.7646 | 0.024295 | 32.1273 | 1.4466 | 31.6451 | 1.0192 | 0.045889 | 1.0204 | 0.045946
27.1 | 3.5187 | 0.0094998 | 0.0075753 | 30.8266 | 34.3453 | 0.6187 | 0.019659 | 32.586 | 1.7594 | 31.9995 | 1.0337 | 0.055811 | 1.035 | 0.05588
27.12 | 4.1703 | 0.0098724 | 0.0085044 | 30.9673 | 35.1376 | 0.478 | 0.015188 | 33.0525 | 2.0852 | 32.3574 | 1.0485 | 0.066146 | 1.0498 | 0.066228
27.14 | 4.5873 | 0.010059 | 0.0091476 | 30.8289 | 35.4162 | 0.6164 | 0.019586 | 33.1226 | 2.2937 | 32.358 | 1.0507 | 0.072761 | 1.052 | 0.072851
27.16 | 5.1086 | 0.010431 | 0.0099337 | 30.5959 | 35.7045 | 0.8494 | 0.02699 | 33.1502 | 2.5543 | 32.2988 | 1.0516 | 0.081029 | 1.0529 | 0.08113
27.18 | 5.3953 | 0.010804 | 0.010434 | 30.7752 | 36.1705 | 0.6701 | 0.021292 | 33.4729 | 2.6977 | 32.5736 | 1.0618 | 0.085577 | 1.0632 | 0.085683
27.2 | 5.7863 | 0.01099 | 0.010863 | 30.8246 | 36.6109 | 0.6207 | 0.019723 | 33.7178 | 2.8932 | 32.7534 | 1.0696 | 0.091778 | 1.0709 | 0.091892
27.22 | 5.9427 | 0.011176 | 0.011149 | 31.1717 | 37.1144 | 0.2736 | 0.0086936 | 34.143 | 2.9713 | 33.1526 | 1.0831 | 0.094258 | 1.0844 | 0.094375
27.24 | 6.073 | 0.011549 | 0.011292 | 30.9485 | 37.0215 | 0.4968 | 0.015786 | 33.985 | 3.0365 | 32.9728 | 1.0781 | 0.096325 | 1.0794 | 0.096445
27.26 | 6.047 | 0.011735 | 0.011363 | 31.0127 | 37.0597 | 0.4326 | 0.013746 | 34.0362 | 3.0235 | 33.0284 | 1.0797 | 0.095912 | 1.081 | 0.096031
27.28 | 5.9166 | 0.011921 | 0.01122 | 29.9844 | 35.901 | 0.4609 | 0.014645 | 32.9427 | 2.9583 | 31.9566 | 1.045 | 0.093845 | 1.0463 | 0.093961
27.3 | 5.7342 | 0.012108 | 0.010791 | 31.1394 | 36.8736 | 0.3059 | 0.0097199 | 34.0065 | 2.8671 | 33.0508 | 1.0788 | 0.090951 | 1.0801 | 0.091064
27.32 | 5.3953 | 0.012108 | 0.010077 | 31.2321 | 36.6274 | 0.2132 | 0.0067744 | 33.9298 | 2.6977 | 33.0305 | 1.0763 | 0.085577 | 1.0777 | 0.085683
27.34 | 5.0565 | 0.012108 | 0.009362 | 30.1119 | 35.1684 | 0.3334 | 0.010594 | 32.6402 | 2.5283 | 31.7974 | 1.0354 | 0.080202 | 1.0367 | 0.080302
27.36 | 4.6655 | 0.012294 | 0.0085044 | 31.3212 | 35.9867 | 0.1241 | 0.0039433 | 33.654 | 2.3328 | 32.8764 | 1.0676 | 0.074001 | 1.0689 | 0.074093
27.38 | 4.0921 | 0.012294 | 0.007218 | 31.4583 | 35.5504 | -0.013 | -0.00041307 | 33.5044 | 2.0461 | 32.8223 | 1.0628 | 0.064906 | 1.0642 | 0.064986
27.4 | 3.4666 | 0.012294 | 0.0057887 | 30.4463 | 33.9129 | -0.001 | -3.1775e-05 | 32.1796 | 1.7333 | 31.6018 | 1.0208 | 0.054984 | 1.0221 | 0.055052
27.42 | 2.815 | 0.012294 | 0.0047167 | 30.5936 | 33.4086 | -0.1483 | -0.0047122 | 32.0011 | 1.4075 | 31.5319 | 1.0152 | 0.044649 | 1.0164 | 0.044704
27.44 | 2.1894 | 0.012294 | 0.0035733 | 31.7023 | 33.8917 | -0.257 | -0.0081662 | 32.797 | 1.0947 | 32.4321 | 1.0404 | 0.034727 | 1.0417 | 0.03477
27.46 | 1.4335 | 0.012294 | 0.0022869 | 31.6766 | 33.1101 | -0.2313 | -0.0073495 | 32.3934 | 0.71677 | 32.1544 | 1.0276 | 0.022738 | 1.0289 | 0.022766
27.48 | 0.75587 | 0.012294 | 0.0012149 | 31.9104 | 32.6663 | -0.4651 | -0.014779 | 32.2883 | 0.37793 | 32.1624 | 1.0243 | 0.011989 | 1.0255 | 0.012004
27.5 | 0 | 0.012294 | 0.00014293 | 32.1042 | 32.1042 | -0.6589 | -0.020936 | 32.1042 | 0 | 32.1042 | 1.0184 | 0 | 1.0197 | 0
27.52 | -0.78193 | 0.012108 | -0.001072 | 32.0171 | 31.2352 | -0.5718 | -0.018169 | 31.6261 | -0.39097 | 31.7565 | 1.0033 | -0.012402 | 1.0045 | -0.012418
27.54 | -1.5117 | 0.011735 | -0.002144 | 32.1396 | 30.6279 | -0.6943 | -0.022061 | 31.3837 | -0.75587 | 31.6357 | 0.99557 | -0.023978 | 0.9968 | -0.024008
27.56 | -2.1634 | 0.011549 | -0.0031445 | 32.1988 | 30.0354 | -0.7535 | -0.023942 | 31.1171 | -1.0817 | 31.4777 | 0.98711 | -0.034313 | 0.98833 | -0.034356
27.58 | -2.9192 | 0.011363 | -0.0042165 | 32.3281 | 29.4089 | -0.8828 | -0.028051 | 30.8685 | -1.4596 | 31.355 | 0.97922 | -0.046302 | 0.98044 | -0.04636
27.6 | -3.5969 | 0.01099 | -0.005217 | 32.2775 | 28.6806 | -0.8322 | -0.026443 | 30.4791 | -1.7984 | 31.0785 | 0.96687 | -0.057051 | 0.96807 | -0.057122
27.62 | -4.0661 | 0.010804 | -0.0060031 | 32.4374 | 28.3713 | -0.9921 | -0.031524 | 30.4044 | -2.033 | 31.082 | 0.9645 | -0.064492 | 0.9657 | -0.064573
27.64 | -4.6916 | 0.010431 | -0.0070036 | 32.2274 | 27.5358 | -0.7821 | -0.024851 | 29.8816 | -2.3458 | 30.6635 | 0.94792 | -0.074414 | 0.94909 | -0.074507
27.66 | -5.0044 | 0.010059 | -0.0075753 | 32.4562 | 27.4518 | -1.0109 | -0.032121 | 29.954 | -2.5022 | 30.7881 | 0.95021 | -0.079375 | 0.95139 | -0.079474
27.68 | -5.4214 | 0.0098724 | -0.00829 | 32.3153 | 26.8939 | -0.87 | -0.027644 | 29.6046 | -2.7107 | 30.5082 | 0.93913 | -0.08599 | 0.94029 | -0.086097
27.7 | -5.6821 | 0.0093135 | -0.0087902 | 32.2612 | 26.5791 | -0.8159 | -0.025925 | 29.4202 | -2.841 | 30.3672 | 0.93328 | -0.090124 | 0.93444 | -0.090236
27.72 | -5.8645 | 0.0091273 | -0.0090761 | 32.197 | 26.3325 | -0.7517 | -0.023885 | 29.2647 | -2.9323 | 30.2422 | 0.92835 | -0.093018 | 0.9295 | -0.093134
27.74 | -5.9948 | 0.0087547 | -0.0094334 | 31.9738 | 25.979 | -0.5285 | -0.016793 | 28.9764 | -2.9974 | 29.9755 | 0.9192 | -0.095085 | 0.92034 | -0.095203
27.76 | -5.9688 | 0.0085685 | -0.009219 | 32.0377 | 26.0689 | -0.5924 | -0.018823 | 29.0533 | -2.9844 | 30.0481 | 0.92164 | -0.094672 | 0.92278 | -0.094789
27.78 | -5.8384 | 0.0083822 | -0.0090761 | 31.6656 | 25.8272 | -0.2203 | -0.007 | 28.7464 | -2.9192 | 29.7195 | 0.9119 | -0.092605 | 0.91304 | -0.09272
27.8 | -5.7602 | 0.0081959 | -0.0087188 | 31.7207 | 25.9605 | -0.2754 | -0.0087508 | 28.8406 | -2.8801 | 29.8006 | 0.91489 | -0.091364 | 0.91603 | -0.091478
27.82 | -5.5517 | 0.0081959 | -0.0080756 | 31.9586 | 26.4069 | -0.5133 | -0.01631 | 29.1827 | -2.7759 | 30.108 | 0.92575 | -0.088057 | 0.9269 | -0.088166
27.84 | -5.0565 | 0.0081959 | -0.0066463 | 31.7072 | 26.6507 | -0.2619 | -0.0083219 | 29.1789 | -2.5283 | 30.0217 | 0.92563 | -0.080202 | 0.92677 | -0.080302
27.86 | -4.6395 | 0.0081959 | -0.0055743 | 31.417 | 26.7775 | 0.0283 | 0.00089923 | 29.0973 | -2.3197 | 29.8705 | 0.92303 | -0.073588 | 0.92418 | -0.073679
27.88 | -4.1182 | 0.0081959 | -0.004145 | 31.554 | 27.4358 | -0.1087 | -0.0034539 | 29.4949 | -2.0591 | 30.1813 | 0.93565 | -0.065319 | 0.93681 | -0.0654
27.9 | -3.5187 | 0.0081959 | -0.0028586 | 31.4113 | 27.8926 | 0.034 | 0.0010803 | 29.6519 | -1.7594 | 30.2384 | 0.94063 | -0.055811 | 0.9418 | -0.05588
27.92 | -2.841 | 0.0081959 | -0.0016437 | 30.9259 | 28.0849 | 0.5194 | 0.016504 | 29.5054 | -1.4205 | 29.9789 | 0.93598 | -0.045062 | 0.93714 | -0.045118
27.94 | -2.2155 | 0.0083822 | -0.00050026 | 31.1643 | 28.9488 | 0.281 | 0.0089288 | 30.0566 | -1.1077 | 30.4258 | 0.95347 | -0.03514 | 0.95465 | -0.035184
27.96 | -1.4857 | 0.0083822 | 0.00071465 | 30.9729 | 29.4872 | 0.4724 | 0.01501 | 30.2301 | -0.74284 | 30.4777 | 0.95897 | -0.023565 | 0.96016 | -0.023594
27.98 | -0.70374 | 0.0085685 | 0.0017866 | 30.6659 | 29.9622 | 0.7794 | 0.024765 | 30.314 | -0.35187 | 30.4313 | 0.96163 | -0.011162 | 0.96283 | -0.011176
28 | 0.026064 | 0.008941 | 0.0030015 | 30.7764 | 30.8025 | 0.6689 | 0.021254 | 30.7894 | 0.013032 | 30.7851 | 0.97671 | 0.00041341 | 0.97793 | 0.00041393
28.02 | 0.78193 | 0.0093135 | 0.0040021 | 30.6831 | 31.465 | 0.7622 | 0.024219 | 31.0741 | 0.39097 | 30.9437 | 0.98574 | 0.012402 | 0.98697 | 0.012418
28.04 | 1.4857 | 0.0094998 | 0.0048596 | 30.8647 | 32.3504 | 0.5806 | 0.018449 | 31.6075 | 0.74284 | 31.3599 | 1.0027 | 0.023565 | 1.0039 | 0.023594
28.06 | 2.2415 | 0.0098724 | 0.0060031 | 30.7558 | 32.9973 | 0.6895 | 0.021909 | 31.8766 | 1.1208 | 31.503 | 1.0112 | 0.035554 | 1.0125 | 0.035598
28.08 | 2.8932 | 0.010059 | 0.0069321 | 30.6635 | 33.5567 | 0.7818 | 0.024842 | 32.1101 | 1.4466 | 31.6279 | 1.0186 | 0.045889 | 1.0199 | 0.045946
28.1 | 3.5708 | 0.010431 | 0.0079327 | 30.4677 | 34.0385 | 0.9776 | 0.031063 | 32.2531 | 1.7854 | 31.658 | 1.0231 | 0.056638 | 1.0244 | 0.056708
28.12 | 4.1443 | 0.010804 | 0.0086473 | 30.7186 | 34.8629 | 0.7267 | 0.023091 | 32.7907 | 2.0721 | 32.1 | 1.0402 | 0.065733 | 1.0415 | 0.065814
28.14 | 4.6134 | 0.011176 | 0.0094334 | 30.6313 | 35.2447 | 0.814 | 0.025865 | 32.938 | 2.3067 | 32.1691 | 1.0449 | 0.073174 | 1.0462 | 0.073265
28.16 | 5.0826 | 0.011363 | 0.010005 | 30.5629 | 35.6455 | 0.8824 | 0.028038 | 33.1042 | 2.5413 | 32.2571 | 1.0501 | 0.080616 | 1.0514 | 0.080716
28.18 | 5.4214 | 0.011735 | 0.010577 | 30.8398 | 36.2612 | 0.6055 | 0.01924 | 33.5505 | 2.7107 | 32.6469 | 1.0643 | 0.08599 | 1.0656 | 0.086097
28.2 | 5.7342 | 0.011921 | 0.011077 | 30.9803 | 36.7145 | 0.465 | 0.014775 | 33.8474 | 2.8671 | 32.8917 | 1.0737 | 0.090951 | 1.0751 | 0.091064
28.22 | 5.9427 | 0.012294 | 0.011363 | 30.7668 | 36.7095 | 0.6785 | 0.021559 | 33.7381 | 2.9713 | 32.7477 | 1.0703 | 0.094258 | 1.0716 | 0.094375
28.24 | 6.0991 | 0.012666 | 0.011577 | 30.9533 | 37.0524 | 0.492 | 0.015633 | 34.0028 | 3.0495 | 32.9863 | 1.0787 | 0.096739 | 1.08 | 0.096859
28.26 | 6.047 | 0.012853 | 0.011577 | 31.087 | 37.134 | 0.3583 | 0.011385 | 34.1105 | 3.0235 | 33.1027 | 1.0821 | 0.095912 | 1.0834 | 0.096031
28.28 | 5.9166 | 0.012853 | 0.011434 | 31.1382 | 37.0548 | 0.3071 | 0.0097581 | 34.0965 | 2.9583 | 33.1104 | 1.0816 | 0.093845 | 1.083 | 0.093961
28.3 | 5.6821 | 0.013039 | 0.011006 | 30.9191 | 36.6012 | 0.5262 | 0.01672 | 33.7601 | 2.841 | 32.8131 | 1.071 | 0.090124 | 1.0723 | 0.090236
28.32 | 5.4735 | 0.013225 | 0.010505 | 30.376 | 35.8495 | 0.0693 | 0.002202 | 33.1128 | 2.7368 | 32.2005 | 1.0504 | 0.086817 | 1.0517 | 0.086925
28.34 | 5.1086 | 0.013225 | 0.0095764 | 31.1875 | 36.2961 | 0.2578 | 0.0081916 | 33.7418 | 2.5543 | 32.8904 | 1.0704 | 0.081029 | 1.0717 | 0.08113
28.36 | 4.6655 | 0.013225 | 0.0085759 | 31.2949 | 35.9604 | 0.1504 | 0.0047789 | 33.6277 | 2.3328 | 32.8501 | 1.0667 | 0.074001 | 1.0681 | 0.074093
28.38 | 4.1182 | 0.013225 | 0.0075039 | 31.318 | 35.4362 | 0.1273 | 0.0040449 | 33.3771 | 2.0591 | 32.6907 | 1.0588 | 0.065319 | 1.0601 | 0.0654
28.4 | 3.4666 | 0.013225 | 0.006146 | 31.7097 | 35.1763 | -0.2644 | -0.0084013 | 33.443 | 1.7333 | 32.8652 | 1.0609 | 0.054984 | 1.0622 | 0.055052
28.42 | 2.8932 | 0.013225 | 0.0050026 | 31.673 | 34.5662 | -0.2277 | -0.0072351 | 33.1196 | 1.4466 | 32.6374 | 1.0506 | 0.045889 | 1.0519 | 0.045946
28.44 | 2.1634 | 0.013225 | 0.0036447 | 31.6176 | 33.781 | -0.1723 | -0.0054748 | 32.6993 | 1.0817 | 32.3387 | 1.0373 | 0.034313 | 1.0386 | 0.034356
28.46 | 1.4335 | 0.013039 | 0.0025013 | 31.9963 | 33.4298 | -0.551 | -0.017508 | 32.7131 | 0.71677 | 32.4741 | 1.0377 | 0.022738 | 1.039 | 0.022766
28.48 | 0.72981 | 0.012853 | 0.0013578 | 32.0159 | 32.7457 | -0.5706 | -0.018131 | 32.3808 | 0.3649 | 32.2592 | 1.0272 | 0.011576 | 1.0285 | 0.01159
28.5 | -0.052129 | 0.012666 | 0.00028586 | 32.0585 | 32.0064 | -0.6132 | -0.019484 | 32.0324 | -0.026064 | 32.0411 | 1.0161 | -0.00082683 | 1.0174 | -0.00082785
28.52 | -0.75587 | 0.01248 | -0.00092905 | 31.9731 | 31.2172 | -0.5278 | -0.016771 | 31.5952 | -0.37793 | 31.7211 | 1.0023 | -0.011989 | 1.0035 | -0.012004
28.54 | -1.5378 | 0.012108 | -0.002001 | 31.9854 | 30.4476 | -0.5401 | -0.017162 | 31.2165 | -0.7689 | 31.4728 | 0.99026 | -0.024391 | 0.99149 | -0.024422
28.56 | -2.1894 | 0.012108 | -0.0029301 | 32.1464 | 29.957 | -0.7011 | -0.022277 | 31.0517 | -1.0947 | 31.4166 | 0.98503 | -0.034727 | 0.98626 | -0.03477
28.58 | -2.8932 | 0.011735 | -0.0040021 | 32.1274 | 29.2342 | -0.6821 | -0.021674 | 30.6808 | -1.4466 | 31.163 | 0.97327 | -0.045889 | 0.97448 | -0.045946
28.6 | -3.5187 | 0.011363 | -0.0050026 | 32.2252 | 28.7065 | -0.7799 | -0.024781 | 30.4658 | -1.7594 | 31.0523 | 0.96645 | -0.055811 | 0.96765 | -0.05588
28.62 | -4.1443 | 0.01099 | -0.0060031 | 32.4111 | 28.2668 | -0.9658 | -0.030688 | 30.339 | -2.0721 | 31.0297 | 0.96242 | -0.065733 | 0.96362 | -0.065814
28.64 | -4.6134 | 0.010804 | -0.0067177 | 32.2829 | 27.6695 | -0.8376 | -0.026615 | 29.9762 | -2.3067 | 30.7451 | 0.95092 | -0.073174 | 0.9521 | -0.073265
28.66 | -5.0826 | 0.010431 | -0.0075753 | 32.2348 | 27.1522 | -0.7895 | -0.025086 | 29.6935 | -2.5413 | 30.5406 | 0.94195 | -0.080616 | 0.94312 | -0.080716
28.68 | -5.4214 | 0.010245 | -0.0082185 | 32.6368 | 27.2154 | -1.1915 | -0.03786 | 29.9261 | -2.7107 | 30.8297 | 0.94933 | -0.08599 | 0.95051 | -0.086097
28.7 | -5.7081 | 0.0098724 | -0.0086473 | 32.2709 | 26.5628 | -0.8256 | -0.026233 | 29.4168 | -2.8541 | 30.3682 | 0.93317 | -0.090538 | 0.93433 | -0.09065
28.72 | -5.8906 | 0.0094998 | -0.0091476 | 32.1836 | 26.293 | -0.7383 | -0.023459 | 29.2383 | -2.9453 | 30.2201 | 0.92751 | -0.093431 | 0.92866 | -0.093547
28.74 | -5.9688 | 0.0091273 | -0.0091476 | 32.0245 | 26.0557 | -0.5792 | -0.018404 | 29.0401 | -2.9844 | 30.0349 | 0.92122 | -0.094672 | 0.92237 | -0.094789
28.76 | -5.8645 | 0.008941 | -0.0090761 | 31.9413 | 26.0768 | -0.496 | -0.01576 | 29.009 | -2.9323 | 29.9865 | 0.92024 | -0.093018 | 0.92138 | -0.093134
28.78 | -5.8645 | 0.0087547 | -0.0090761 | 31.939 | 26.0745 | -0.4937 | -0.015687 | 29.0067 | -2.9323 | 29.9842 | 0.92016 | -0.093018 | 0.92131 | -0.093134
28.8 | -5.7081 | 0.0085685 | -0.0087188 | 31.6578 | 25.9497 | -0.2125 | -0.0067522 | 28.8037 | -2.8541 | 29.7551 | 0.91372 | -0.090538 | 0.91486 | -0.09065
28.82 | -5.4735 | 0.0083822 | -0.0080756 | 31.7415 | 26.268 | -0.2962 | -0.0094117 | 29.0047 | -2.7368 | 29.917 | 0.9201 | -0.086817 | 0.92124 | -0.086925
28.84 | -5.1086 | 0.0083822 | -0.0070036 | 31.9322 | 26.8236 | -0.4869 | -0.015471 | 29.3779 | -2.5543 | 30.2293 | 0.93194 | -0.081029 | 0.93309 | -0.08113
28.86 | -4.6395 | 0.0083822 | -0.0055743 | 32.4431 | 27.8036 | 0.0022 | 6.9905e-05 | 30.1234 | -2.3197 | 30.8966 | 0.95558 | -0.073588 | 0.95677 | -0.073679
28.88 | -4.04 | 0.0083822 | -0.0039306 | 31.3986 | 27.3586 | 0.0467 | 0.0014839 | 29.3786 | -2.02 | 30.0519 | 0.93196 | -0.064079 | 0.93312 | -0.064159
28.9 | -3.5448 | 0.0083822 | -0.0027872 | 31.1589 | 27.6141 | 0.2864 | 0.0091003 | 29.3865 | -1.7724 | 29.9773 | 0.93221 | -0.056224 | 0.93337 | -0.056294
28.92 | -2.841 | 0.0083822 | -0.0016437 | 31.2473 | 28.4063 | 0.198 | 0.0062914 | 29.8268 | -1.4205 | 30.3003 | 0.94618 | -0.045062 | 0.94735 | -0.045118
28.94 | -2.2155 | 0.0085685 | -0.00057172 | 31.0558 | 28.8403 | 0.3895 | 0.012376 | 29.9481 | -1.1077 | 30.3173 | 0.95002 | -0.03514 | 0.9512 | -0.035184
28.96 | -1.4335 | 0.0087547 | 0.00078612 | 31.099 | 29.6655 | 0.3463 | 0.011004 | 30.3822 | -0.71677 | 30.6212 | 0.9638 | -0.022738 | 0.96499 | -0.022766
28.98 | -0.67768 | 0.0091273 | 0.0019296 | 30.9205 | 30.2428 | 0.5248 | 0.016675 | 30.5817 | -0.33884 | 30.6946 | 0.97012 | -0.010749 | 0.97133 | -0.010762
29 | 0.026064 | 0.0091273 | 0.003073 | 31.0082 | 31.0343 | 0.4371 | 0.013889 | 31.0212 | 0.013032 | 31.0169 | 0.98407 | 0.00041341 | 0.98529 | 0.00041393
29.02 | 0.72981 | 0.0094998 | 0.0040735 | 30.7422 | 31.472 | 0.7031 | 0.022341 | 31.1071 | 0.3649 | 30.9855 | 0.98679 | 0.011576 | 0.98802 | 0.01159
29.04 | 1.5378 | 0.0096861 | 0.0051455 | 30.9709 | 32.5087 | 0.4744 | 0.015074 | 31.7398 | 0.7689 | 31.4835 | 1.0069 | 0.024391 | 1.0081 | 0.024422
29.06 | 2.2155 | 0.010059 | 0.0060746 | 31.0424 | 33.2579 | 0.4029 | 0.012802 | 32.1501 | 1.1077 | 31.7809 | 1.0199 | 0.03514 | 1.0211 | 0.035184
29.08 | 2.841 | 0.010431 | 0.0070036 | 30.791 | 33.632 | 0.6543 | 0.02079 | 32.2115 | 1.4205 | 31.738 | 1.0218 | 0.045062 | 1.0231 | 0.045118
29.1 | 3.5969 | 0.010804 | 0.0080041 | 30.9565 | 34.5534 | 0.4888 | 0.015532 | 32.7549 | 1.7984 | 32.1555 | 1.0391 | 0.057051 | 1.0404 | 0.057122
29.12 | 4.1182 | 0.011176 | 0.0087902 | 30.7661 | 34.8843 | 0.6792 | 0.021582 | 32.8252 | 2.0591 | 32.1388 | 1.0413 | 0.065319 | 1.0426 | 0.0654
29.14 | 4.5873 | 0.011549 | 0.0094334 | 30.6557 | 35.243 | 0.7896 | 0.025089 | 32.9494 | 2.2937 | 32.1848 | 1.0452 | 0.072761 | 1.0465 | 0.072851
29.16 | 5.1347 | 0.011735 | 0.010148 | 30.8813 | 36.016 | 0.564 | 0.017921 | 33.4486 | 2.5673 | 32.5929 | 1.0611 | 0.081442 | 1.0624 | 0.081544
29.18 | 5.4475 | 0.011921 | 0.01072 | 31.0131 | 36.4606 | 0.4322 | 0.013733 | 33.7368 | 2.7237 | 32.8289 | 1.0702 | 0.086403 | 1.0715 | 0.086511
29.2 | 5.7342 | 0.012294 | 0.011149 | 30.8184 | 36.5526 | 0.6269 | 0.01992 | 33.6855 | 2.8671 | 32.7298 | 1.0686 | 0.090951 | 1.0699 | 0.091064
29.22 | 5.9427 | 0.012666 | 0.011577 | 30.7437 | 36.6864 | 0.7016 | 0.022293 | 33.715 | 2.9713 | 32.7246 | 1.0695 | 0.094258 | 1.0708 | 0.094375
29.24 | 6.073 | 0.012853 | 0.01172 | 31.0478 | 37.1208 | 0.3975 | 0.012631 | 34.0843 | 3.0365 | 33.0721 | 1.0812 | 0.096325 | 1.0826 | 0.096445
29.26 | 6.073 | 0.013039 | 0.011649 | 30.9868 | 37.0598 | 0.4585 | 0.014569 | 34.0233 | 3.0365 | 33.0111 | 1.0793 | 0.096325 | 1.0806 | 0.096445
29.28 | 5.9166 | 0.013225 | 0.011434 | 31.098 | 37.0146 | 0.3473 | 0.011035 | 34.0563 | 2.9583 | 33.0702 | 1.0803 | 0.093845 | 1.0817 | 0.093961
29.3 | 5.7602 | 0.013411 | 0.011149 | 30.2767 | 36.0369 | 0.1686 | 0.0053573 | 33.1568 | 2.8801 | 32.1968 | 1.0518 | 0.091364 | 1.0531 | 0.091478
29.32 | 5.4996 | 0.013411 | 0.010434 | 30.5633 | 36.0629 | -0.118 | -0.0037494 | 33.3131 | 2.7498 | 32.3965 | 1.0568 | 0.08723 | 1.0581 | 0.087339
29.34 | 5.0304 | 0.013598 | 0.0096478 | 31.2955 | 36.3259 | 0.1498 | 0.0047599 | 33.8107 | 2.5152 | 32.9723 | 1.0726 | 0.079789 | 1.0739 | 0.079888
29.36 | 4.6655 | 0.013598 | 0.0088617 | 31.6578 | 36.3233 | -0.2125 | -0.0067522 | 33.9906 | 2.3328 | 33.213 | 1.0783 | 0.074001 | 1.0796 | 0.074093
29.38 | 4.0661 | 0.013598 | 0.0075039 | 31.4823 | 35.5484 | -0.037 | -0.0011757 | 33.5153 | 2.033 | 32.8377 | 1.0632 | 0.064492 | 1.0645 | 0.064573
29.4 | 3.4926 | 0.013598 | 0.006146 | 31.6669 | 35.1595 | -0.2216 | -0.0070413 | 33.4132 | 1.7463 | 32.8311 | 1.0599 | 0.055397 | 1.0613 | 0.055466
29.42 | 2.7628 | 0.013598 | 0.0049311 | 31.6382 | 34.401 | -0.1929 | -0.0061294 | 33.0196 | 1.3814 | 32.5591 | 1.0475 | 0.043822 | 1.0488 | 0.043876
29.44 | 2.1894 | 0.013598 | 0.0038591 | 31.9717 | 34.1611 | -0.5264 | -0.016726 | 33.0664 | 1.0947 | 32.7015 | 1.0489 | 0.034727 | 1.0502 | 0.03477
29.46 | 1.4335 | 0.013598 | 0.0026442 | 31.895 | 33.3285 | -0.4497 | -0.014289 | 32.6118 | 0.71677 | 32.3728 | 1.0345 | 0.022738 | 1.0358 | 0.022766
29.48 | 0.70374 | 0.013598 | 0.0014293 | 32.148 | 32.8517 | -0.7027 | -0.022328 | 32.4999 | 0.35187 | 32.3826 | 1.031 | 0.011162 | 1.0323 | 0.011176
29.5 | -0.052129 | 0.013411 | 0.00028586 | 32.2172 | 32.1651 | -0.7719 | -0.024527 | 32.1911 | -0.026064 | 32.1998 | 1.0212 | -0.00082683 | 1.0224 | -0.00082785
29.52 | -0.72981 | 0.013225 | -0.00085759 | 32.2728 | 31.543 | -0.8275 | -0.026294 | 31.9079 | -0.3649 | 32.0295 | 1.0122 | -0.011576 | 1.0135 | -0.01159
29.54 | -1.4596 | 0.012853 | -0.0017866 | 32.2416 | 30.782 | -0.7963 | -0.025302 | 31.5118 | -0.72981 | 31.7551 | 0.99963 | -0.023151 | 1.0009 | -0.02318
29.56 | -2.1894 | 0.012666 | -0.0028586 | 32.0555 | 29.8661 | -0.6102 | -0.019389 | 30.9608 | -1.0947 | 31.3257 | 0.98215 | -0.034727 | 0.98337 | -0.03477
29.58 | -2.9453 | 0.012294 | -0.0039306 | 32.3275 | 29.3822 | -0.8822 | -0.028032 | 30.8549 | -1.4726 | 31.3457 | 0.97879 | -0.046716 | 0.98 | -0.046774
29.6 | -3.4666 | 0.012108 | -0.0048596 | 32.3831 | 28.9165 | -0.9378 | -0.029799 | 30.6498 | -1.7333 | 31.2276 | 0.97228 | -0.054984 | 0.97349 | -0.055052
29.62 | -4.1703 | 0.011921 | -0.0057172 | 32.5728 | 28.4025 | -1.1275 | -0.035826 | 30.4876 | -2.0852 | 31.1827 | 0.96714 | -0.066146 | 0.96834 | -0.066228
29.64 | -4.5613 | 0.011549 | -0.0065034 | 32.6729 | 28.1116 | -1.2276 | -0.039007 | 30.3923 | -2.2806 | 31.1525 | 0.96411 | -0.072347 | 0.96531 | -0.072437
29.66 | -5.1086 | 0.011176 | -0.0074324 | 32.3658 | 27.2572 | -0.9205 | -0.029249 | 29.8115 | -2.5543 | 30.6629 | 0.94569 | -0.081029 | 0.94687 | -0.08113
29.68 | -5.4735 | 0.010804 | -0.0080756 | 32.4684 | 26.9949 | -1.0231 | -0.032509 | 29.7316 | -2.7368 | 30.6439 | 0.94316 | -0.086817 | 0.94433 | -0.086925
29.7 | -5.656 | 0.010431 | -0.0084329 | 32.511 | 26.855 | -1.0657 | -0.033863 | 29.683 | -2.828 | 30.6257 | 0.94162 | -0.089711 | 0.94278 | -0.089822
29.72 | -5.9166 | 0.010245 | -0.0089332 | 32.392 | 26.4754 | -0.9467 | -0.030081 | 29.4337 | -2.9583 | 30.4198 | 0.93371 | -0.093845 | 0.93487 | -0.093961
29.74 | -5.9688 | 0.010059 | -0.0090046 | 32.2783 | 26.3095 | -0.833 | -0.026469 | 29.2939 | -2.9844 | 30.2887 | 0.92927 | -0.094672 | 0.93043 | -0.094789
29.76 | -5.9427 | 0.0098724 | -0.0089332 | 31.9946 | 26.0519 | -0.5493 | -0.017454 | 29.0233 | -2.9713 | 30.0137 | 0.92069 | -0.094258 | 0.92183 | -0.094375
29.78 | -5.8384 | 0.0094998 | -0.0088617 | 32.2178 | 26.3794 | -0.7725 | -0.024546 | 29.2986 | -2.9192 | 30.2717 | 0.92942 | -0.092605 | 0.93057 | -0.09272
29.8 | -5.7602 | 0.0093135 | -0.0084329 | 32.2342 | 26.474 | -0.7889 | -0.025067 | 29.3541 | -2.8801 | 30.3141 | 0.93118 | -0.091364 | 0.93234 | -0.091478
29.82 | -5.5257 | 0.0093135 | -0.0077183 | 31.93 | 26.4043 | -0.4847 | -0.015401 | 29.1672 | -2.7628 | 30.0881 | 0.92525 | -0.087644 | 0.9264 | -0.087752
29.84 | -5.0044 | 0.0091273 | -0.0065034 | 31.6238 | 26.6194 | -0.1785 | -0.0056718 | 29.1216 | -2.5022 | 29.9557 | 0.92381 | -0.079375 | 0.92495 | -0.079474
29.86 | -4.6395 | 0.0091273 | -0.0053599 | 31.6042 | 26.9647 | -0.1589 | -0.005049 | 29.2845 | -2.3197 | 30.0577 | 0.92897 | -0.073588 | 0.93013 | -0.073679
29.88 | -4.0921 | 0.0091273 | -0.0040021 | 31.5864 | 27.4943 | -0.1411 | -0.0044834 | 29.5403 | -2.0461 | 30.2224 | 0.93709 | -0.064906 | 0.93825 | -0.064986
29.9 | -3.5187 | 0.0091273 | -0.0026442 | 32.3614 | 28.8427 | 0.0839 | 0.0026659 | 30.602 | -1.7594 | 31.1885 | 0.97077 | -0.055811 | 0.97198 | -0.05588
29.92 | -2.8932 | 0.0091273 | -0.0013578 | 31.3106 | 28.4174 | 0.1347 | 0.0042801 | 29.864 | -1.4466 | 30.3462 | 0.94736 | -0.045889 | 0.94853 | -0.045946
29.94 | -2.2155 | 0.0093135 | -0.00028586 | 31.1581 | 28.9426 | 0.2872 | 0.0091258 | 30.0504 | -1.1077 | 30.4196 | 0.95327 | -0.03514 | 0.95445 | -0.035184
29.96 | -1.4596 | 0.0094998 | 0.00085759 | 31.0666 | 29.607 | 0.3787 | 0.012033 | 30.3368 | -0.72981 | 30.5801 | 0.96236 | -0.023151 | 0.96355 | -0.02318
29.98 | -0.70374 | 0.0094998 | 0.0020725 | 31.1765 | 30.4728 | 0.2688 | 0.0085411 | 30.8246 | -0.35187 | 30.9419 | 0.97783 | -0.011162 | 0.97904 | -0.011176
30 | 0.052129 | 0.0094998 | 0.0031445 | 30.8809 | 30.933 | 0.5644 | 0.017934 | 30.907 | 0.026064 | 30.8983 | 0.98044 | 0.00082683 | 0.98166 | 0.00082785
30.02 | 0.808 | 0.0098724 | 0.0042165 | 30.7253 | 31.5333 | 0.72 | 0.022878 | 31.1293 | 0.404 | 30.9946 | 0.9875 | 0.012816 | 0.98872 | 0.012832
30.04 | 1.5378 | 0.010245 | 0.0051455 | 30.6479 | 32.1857 | 0.7974 | 0.025337 | 31.4168 | 0.7689 | 31.1605 | 0.99662 | 0.024391 | 0.99785 | 0.024422
30.06 | 2.2155 | 0.010617 | 0.006146 | 30.6899 | 32.9054 | 0.7554 | 0.024003 | 31.7976 | 1.1077 | 31.4284 | 1.0087 | 0.03514 | 1.0099 | 0.035184
30.08 | 2.9192 | 0.01099 | 0.0071465 | 30.7416 | 33.6608 | 0.7037 | 0.02236 | 32.2012 | 1.4596 | 31.7147 | 1.0215 | 0.046302 | 1.0228 | 0.04636
30.1 | 3.5448 | 0.01099 | 0.0080041 | 30.6263 | 34.1711 | 0.819 | 0.026024 | 32.3987 | 1.7724 | 31.8079 | 1.0278 | 0.056224 | 1.029 | 0.056294
30.12 | 4.1443 | 0.011363 | 0.0089332 | 30.4214 | 34.5657 | 1.0239 | 0.032534 | 32.4935 | 2.0721 | 31.8028 | 1.0308 | 0.065733 | 1.0321 | 0.065814
30.14 | 4.5613 | 0.011735 | 0.0095049 | 30.76 | 35.3213 | 0.6853 | 0.021775 | 33.0406 | 2.2806 | 32.2804 | 1.0481 | 0.072347 | 1.0494 | 0.072437
30.16 | 5.0304 | 0.012108 | 0.01022 | 30.5436 | 35.574 | 0.9017 | 0.028651 | 33.0588 | 2.5152 | 32.2204 | 1.0487 | 0.079789 | 1.05 | 0.079888
30.18 | 5.4735 | 0.012294 | 0.010863 | 30.8503 | 36.3238 | 0.595 | 0.018906 | 33.5871 | 2.7368 | 32.6748 | 1.0655 | 0.086817 | 1.0668 | 0.086925
30.2 | 5.7863 | 0.012666 | 0.011292 | 30.4892 | 36.2755 | 0.9561 | 0.03038 | 33.3824 | 2.8932 | 32.418 | 1.059 | 0.091778 | 1.0603 | 0.091892
30.22 | 5.9688 | 0.012666 | 0.011577 | 30.8617 | 36.8305 | 0.5836 | 0.018544 | 33.8461 | 2.9844 | 32.8513 | 1.0737 | 0.094672 | 1.075 | 0.094789
30.24 | 5.9948 | 0.013039 | 0.011792 | 30.7003 | 36.6951 | 0.745 | 0.023672 | 33.6977 | 2.9974 | 32.6986 | 1.069 | 0.095085 | 1.0703 | 0.095203
30.26 | 6.073 | 0.013225 | 0.011792 | 30.7886 | 36.8616 | 0.6567 | 0.020867 | 33.8251 | 3.0365 | 32.8129 | 1.073 | 0.096325 | 1.0743 | 0.096445
30.28 | 5.9427 | 0.013598 | 0.011649 | 31.0291 | 36.9718 | 0.4162 | 0.013225 | 34.0004 | 2.9713 | 33.01 | 1.0786 | 0.094258 | 1.0799 | 0.094375
30.3 | 5.7342 | 0.013598 | 0.011292 | 30.9803 | 36.7145 | 0.465 | 0.014775 | 33.8474 | 2.8671 | 32.8917 | 1.0737 | 0.090951 | 1.0751 | 0.091064
30.32 | 5.4735 | 0.013784 | 0.01072 | 31.0704 | 36.5439 | 0.3749 | 0.011912 | 33.8072 | 2.7368 | 32.8949 | 1.0724 | 0.086817 | 1.0738 | 0.086925
30.34 | 5.0826 | 0.013784 | 0.010005 | 31.1313 | 36.2139 | 0.314 | 0.0099773 | 33.6726 | 2.5413 | 32.8255 | 1.0682 | 0.080616 | 1.0695 | 0.080716
30.36 | 4.6134 | 0.013784 | 0.0088617 | 31.4095 | 36.0229 | 0.0358 | 0.0011375 | 33.7162 | 2.3067 | 32.9473 | 1.0696 | 0.073174 | 1.0709 | 0.073265
30.38 | 4.1182 | 0.013784 | 0.0076468 | 31.4663 | 35.5845 | -0.021 | -0.00066727 | 33.5254 | 2.0591 | 32.839 | 1.0635 | 0.065319 | 1.0648 | 0.0654
30.4 | 3.4666 | 0.013784 | 0.0062175 | 31.4218 | 34.8884 | 0.0235 | 0.00074671 | 33.1551 | 1.7333 | 32.5773 | 1.0518 | 0.054984 | 1.0531 | 0.055052
30.42 | 2.8671 | 0.013784 | 0.0049311 | 31.6274 | 34.4945 | -0.1821 | -0.0057862 | 33.0609 | 1.4335 | 32.5831 | 1.0488 | 0.045475 | 1.0501 | 0.045532
30.44 | 2.1112 | 0.013598 | 0.0036447 | 32.1116 | 34.2228 | -0.6663 | -0.021172 | 33.1672 | 1.0556 | 32.8153 | 1.0521 | 0.033486 | 1.0534 | 0.033528
30.46 | 1.4596 | 0.013598 | 0.0026442 | 31.7175 | 33.1771 | -0.2722 | -0.0086491 | 32.4473 | 0.72981 | 32.204 | 1.0293 | 0.023151 | 1.0306 | 0.02318
30.48 | 0.70374 | 0.013411 | 0.0015008 | 31.9444 | 32.6481 | -0.4991 | -0.015859 | 32.2963 | 0.35187 | 32.179 | 1.0245 | 0.011162 | 1.0258 | 0.011176
30.5 | -0.026064 | 0.013225 | 0.00028586 | 31.9268 | 31.9007 | -0.4815 | -0.0153 | 31.9138 | -0.013032 | 31.9181 | 1.0124 | -0.00041341 | 1.0136 | -0.00041393
30.52 | -0.72981 | 0.012853 | -0.00071465 | 32.1884 | 31.4586 | -0.7431 | -0.023612 | 31.8235 | -0.3649 | 31.9451 | 1.0095 | -0.011576 | 1.0108 | -0.01159
30.54 | -1.5378 | 0.01248 | -0.0017866 | 32.3365 | 30.7987 | -0.8912 | -0.028318 | 31.5676 | -0.7689 | 31.8239 | 1.0014 | -0.024391 | 1.0026 | -0.024422
30.56 | -2.1894 | 0.012108 | -0.0029301 | 32.202 | 30.0126 | -0.7567 | -0.024044 | 31.1073 | -1.0947 | 31.4722 | 0.9868 | -0.034727 | 0.98802 | -0.03477
30.58 | -2.9192 | 0.012108 | -0.0039306 | 32.233 | 29.3138 | -0.7877 | -0.025029 | 30.7734 | -1.4596 | 31.2599 | 0.9762 | -0.046302 | 0.97742 | -0.04636
30.6 | -3.4926 | 0.011735 | -0.0049311 | 32.1293 | 28.6367 | -0.684 | -0.021734 | 30.383 | -1.7463 | 30.9651 | 0.96382 | -0.055397 | 0.96502 | -0.055466
30.62 | -4.0921 | 0.011176 | -0.0059316 | 32.3062 | 28.2141 | -0.8609 | -0.027355 | 30.2601 | -2.0461 | 30.9422 | 0.95992 | -0.064906 | 0.96112 | -0.064986
30.64 | -4.5873 | 0.010804 | -0.0066463 | 32.3867 | 27.7994 | -0.9414 | -0.029913 | 30.093 | -2.2937 | 30.8576 | 0.95462 | -0.072761 | 0.95581 | -0.072851
30.66 | -5.0826 | 0.010431 | -0.0075039 | 32.2146 | 27.132 | -0.7693 | -0.024444 | 29.6733 | -2.5413 | 30.5204 | 0.94131 | -0.080616 | 0.94248 | -0.080716
30.68 | -5.4475 | 0.010059 | -0.0081471 | 32.1938 | 26.7463 | -0.7485 | -0.023784 | 29.4701 | -2.7237 | 30.378 | 0.93486 | -0.086403 | 0.93602 | -0.086511
30.7 | -5.6039 | 0.010059 | -0.0085044 | 32.177 | 26.5731 | -0.7317 | -0.02325 | 29.3751 | -2.8019 | 30.309 | 0.93185 | -0.088884 | 0.933 | -0.088994
30.72 | -5.8906 | 0.0096861 | -0.0089332 | 32.0898 | 26.1992 | -0.6445 | -0.020479 | 29.1445 | -2.9453 | 30.1263 | 0.92453 | -0.093431 | 0.92568 | -0.093547
30.74 | -5.9948 | 0.0093135 | -0.0090761 | 32.2396 | 26.2448 | -0.7943 | -0.025239 | 29.2422 | -2.9974 | 30.2413 | 0.92763 | -0.095085 | 0.92878 | -0.095203
30.76 | -5.9166 | 0.008941 | -0.0090761 | 32.2068 | 26.2902 | -0.7615 | -0.024197 | 29.2485 | -2.9583 | 30.2346 | 0.92783 | -0.093845 | 0.92898 | -0.093961
30.78 | -5.8384 | 0.0087547 | -0.0089332 | 31.9092 | 26.0708 | -0.4639 | -0.01474 | 28.99 | -2.9192 | 29.9631 | 0.91963 | -0.092605 | 0.92077 | -0.09272
30.8 | -5.7081 | 0.0085685 | -0.0087188 | 32.9214 | 27.2133 | -0.4761 | -0.015128 | 30.0673 | -2.8541 | 31.0187 | 0.95381 | -0.090538 | 0.95499 | -0.09065
30.82 | -5.5778 | 0.0085685 | -0.0080756 | 31.8036 | 26.2258 | -0.3583 | -0.011385 | 29.0147 | -2.7889 | 29.9443 | 0.92042 | -0.08847 | 0.92156 | -0.08858
30.84 | -5.0826 | 0.0083822 | -0.0069321 | 32.4701 | 27.3875 | -0.0248 | -0.00078802 | 29.9288 | -2.5413 | 30.7759 | 0.94941 | -0.080616 | 0.95059 | -0.080716
30.86 | -4.6655 | 0.0083822 | -0.0056458 | 32.3638 | 27.6983 | 0.0815 | 0.0025897 | 30.031 | -2.3328 | 30.8086 | 0.95266 | -0.074001 | 0.95384 | -0.074093
30.88 | -4.0661 | 0.0083822 | -0.004145 | 32.273 | 28.2069 | 0.1723 | 0.0054748 | 30.24 | -2.033 | 30.9176 | 0.95928 | -0.064492 | 0.96047 | -0.064573
30.9 | -3.4666 | 0.0083822 | -0.0028586 | 31.1284 | 27.6618 | 0.3169 | 0.010069 | 29.3951 | -1.7333 | 29.9729 | 0.93248 | -0.054984 | 0.93364 | -0.055052
30.92 | -2.841 | 0.0083822 | -0.0016437 | 31.1819 | 28.3409 | 0.2634 | 0.0083695 | 29.7614 | -1.4205 | 30.2349 | 0.9441 | -0.045062 | 0.94527 | -0.045118
30.94 | -2.1894 | 0.0083822 | -0.00057172 | 31.1985 | 29.0091 | 0.2468 | 0.007842 | 30.1038 | -1.0947 | 30.4687 | 0.95496 | -0.034727 | 0.95615 | -0.03477
30.96 | -1.4596 | 0.0083822 | 0.00064319 | 31.0192 | 29.5596 | 0.4261 | 0.013539 | 30.2894 | -0.72981 | 30.5327 | 0.96085 | -0.023151 | 0.96204 | -0.02318
30.98 | -0.70374 | 0.0083822 | 0.0018581 | 31.0478 | 30.3441 | 0.3975 | 0.012631 | 30.6959 | -0.35187 | 30.8132 | 0.97375 | -0.011162 | 0.97496 | -0.011176
31 | 0.052129 | 0.0085685 | 0.0029301 | 30.5568 | 30.6089 | 0.8885 | 0.028232 | 30.5829 | 0.026064 | 30.5742 | 0.97016 | 0.00082683 | 0.97137 | 0.00082785
31.02 | 0.75587 | 0.0087547 | 0.0039306 | 30.6757 | 31.4316 | 0.7696 | 0.024454 | 31.0536 | 0.37793 | 30.9277 | 0.98509 | 0.011989 | 0.98632 | 0.012004
31.04 | 1.5117 | 0.0091273 | 0.0050026 | 30.632 | 32.1437 | 0.8133 | 0.025843 | 31.3879 | 0.75587 | 31.1359 | 0.9957 | 0.023978 | 0.99693 | 0.024008
31.06 | 2.2155 | 0.0091273 | 0.0060031 | 30.2203 | 32.4358 | 1.225 | 0.038924 | 31.328 | 1.1077 | 30.9588 | 0.9938 | 0.03514 | 0.99503 | 0.035184
31.08 | 2.9192 | 0.0093135 | 0.0070036 | 30.6405 | 33.5597 | 0.8048 | 0.025572 | 32.1001 | 1.4596 | 31.6136 | 1.0183 | 0.046302 | 1.0196 | 0.04636
31.1 | 3.4926 | 0.0098724 | 0.0078612 | 30.4771 | 33.9697 | 0.9682 | 0.030764 | 32.2234 | 1.7463 | 31.6413 | 1.0222 | 0.055397 | 1.0235 | 0.055466
31.12 | 4.1443 | 0.010245 | 0.0087188 | 30.5519 | 34.6962 | 0.8934 | 0.028388 | 32.624 | 2.0721 | 31.9333 | 1.0349 | 0.065733 | 1.0362 | 0.065814
31.14 | 4.6655 | 0.010617 | 0.0094334 | 30.5814 | 35.2469 | 0.8639 | 0.02745 | 32.9142 | 2.3328 | 32.1366 | 1.0441 | 0.074001 | 1.0454 | 0.074093
31.16 | 5.0304 | 0.01099 | 0.010077 | 30.8661 | 35.8965 | 0.5792 | 0.018404 | 33.3813 | 2.5152 | 32.5429 | 1.0589 | 0.079789 | 1.0602 | 0.079888
31.18 | 5.4735 | 0.01099 | 0.010648 | 30.613 | 36.0865 | 0.8323 | 0.026446 | 33.3498 | 2.7368 | 32.4375 | 1.0579 | 0.086817 | 1.0592 | 0.086925
31.2 | 5.7863 | 0.011363 | 0.011077 | 30.8234 | 36.6097 | 0.6219 | 0.019761 | 33.7166 | 2.8932 | 32.7522 | 1.0696 | 0.091778 | 1.0709 | 0.091892
31.22 | 5.9427 | 0.011549 | 0.011292 | 30.7742 | 36.7169 | 0.6711 | 0.021324 | 33.7455 | 2.9713 | 32.7551 | 1.0705 | 0.094258 | 1.0718 | 0.094375
31.24 | 6.0209 | 0.011921 | 0.011506 | 30.7856 | 36.8065 | 0.6597 | 0.020962 | 33.796 | 3.0104 | 32.7926 | 1.0721 | 0.095498 | 1.0734 | 0.095617
31.26 | 6.073 | 0.012108 | 0.011649 | 30.782 | 36.855 | 0.6633 | 0.021076 | 33.8185 | 3.0365 | 32.8063 | 1.0728 | 0.096325 | 1.0741 | 0.096445
31.28 | 6.0209 | 0.012294 | 0.011363 | 30.7954 | 36.8163 | 0.6499 | 0.020651 | 33.8058 | 3.0104 | 32.8024 | 1.0724 | 0.095498 | 1.0737 | 0.095617
31.3 | 5.6821 | 0.012294 | 0.010791 | 30.9636 | 36.6457 | 0.4817 | 0.015306 | 33.8046 | 2.841 | 32.8576 | 1.0724 | 0.090124 | 1.0737 | 0.090236
31.32 | 5.3953 | 0.01248 | 0.010291 | 31.0089 | 36.4042 | 0.4364 | 0.013867 | 33.7066 | 2.6977 | 32.8073 | 1.0693 | 0.085577 | 1.0706 | 0.085683
31.34 | 5.1347 | 0.012666 | 0.0097193 | 31.2571 | 36.3918 | 0.1882 | 0.00598 | 33.8244 | 2.5673 | 32.9687 | 1.073 | 0.081442 | 1.0743 | 0.081544
31.36 | 4.6916 | 0.012666 | 0.0085759 | 31.1733 | 35.8649 | 0.272 | 0.0086428 | 33.5191 | 2.3458 | 32.7372 | 1.0633 | 0.074414 | 1.0646 | 0.074507
31.38 | 4.1182 | 0.012666 | 0.0072895 | 31.1346 | 35.2528 | 0.3107 | 0.0098725 | 33.1937 | 2.0591 | 32.5073 | 1.053 | 0.065319 | 1.0543 | 0.0654
31.4 | 3.623 | 0.012666 | 0.006146 | 31.387 | 35.01 | 0.0583 | 0.0018525 | 33.1985 | 1.8115 | 32.5947 | 1.0531 | 0.057464 | 1.0544 | 0.057536
31.42 | 2.9192 | 0.012666 | 0.0049311 | 31.4412 | 34.3604 | 0.0041 | 0.00013028 | 32.9008 | 1.4596 | 32.4143 | 1.0437 | 0.046302 | 1.045 | 0.04636
31.44 | 2.1894 | 0.012666 | 0.0037162 | 31.5463 | 33.7357 | -0.101 | -0.0032093 | 32.641 | 1.0947 | 32.2761 | 1.0355 | 0.034727 | 1.0367 | 0.03477
31.46 | 1.4857 | 0.01248 | 0.0025013 | 31.7078 | 33.1935 | -0.2625 | -0.0083409 | 32.4506 | 0.74284 | 32.203 | 1.0294 | 0.023565 | 1.0307 | 0.023594
31.48 | 0.70374 | 0.012294 | 0.0012149 | 31.897 | 32.6007 | -0.4517 | -0.014353 | 32.2489 | 0.35187 | 32.1316 | 1.023 | 0.011162 | 1.0243 | 0.011176
31.5 | -0.026064 | 0.012108 | 7.1465e-05 | 32.0175 | 31.9914 | -0.5722 | -0.018182 | 32.0045 | -0.013032 | 32.0088 | 1.0153 | -0.00041341 | 1.0165 | -0.00041393
31.52 | -0.808 | 0.012108 | -0.001072 | 32.0367 | 31.2287 | -0.5914 | -0.018792 | 31.6327 | -0.404 | 31.7674 | 1.0035 | -0.012816 | 1.0047 | -0.012832
31.54 | -1.5639 | 0.011735 | -0.0020725 | 32.1274 | 30.5635 | -0.6821 | -0.021674 | 31.3455 | -0.78193 | 31.6061 | 0.99435 | -0.024805 | 0.99559 | -0.024836
31.56 | -2.1894 | 0.011735 | -0.003073 | 32.0195 | 29.8301 | -0.5742 | -0.018245 | 30.9248 | -1.0947 | 31.2897 | 0.98101 | -0.034727 | 0.98223 | -0.03477
31.58 | -2.8932 | 0.011363 | -0.004145 | 32.5453 | 29.6521 | -1.1 | -0.034952 | 31.0987 | -1.4466 | 31.5809 | 0.98653 | -0.045889 | 0.98775 | -0.045946
31.6 | -3.5187 | 0.01099 | -0.005074 | 32.285 | 28.7663 | -0.8397 | -0.026681 | 30.5256 | -1.7594 | 31.1121 | 0.96835 | -0.055811 | 0.96955 | -0.05588
31.62 | -4.1443 | 0.010617 | -0.0060746 | 32.5245 | 28.3802 | -1.0792 | -0.034291 | 30.4524 | -2.0721 | 31.1431 | 0.96602 | -0.065733 | 0.96722 | -0.065814
31.64 | -4.6916 | 0.010431 | -0.0070036 | 32.4092 | 27.7176 | -0.9639 | -0.030628 | 30.0634 | -2.3458 | 30.8453 | 0.95368 | -0.074414 | 0.95487 | -0.074507
31.66 | -5.0565 | 0.010059 | -0.0075039 | 32.3017 | 27.2452 | -0.8564 | -0.027212 | 29.7734 | -2.5283 | 30.6162 | 0.94448 | -0.080202 | 0.94566 | -0.080302
31.68 | -5.4475 | 0.0098724 | -0.0082185 | 32.488 | 27.0405 | -1.0427 | -0.033132 | 29.7643 | -2.7237 | 30.6722 | 0.94419 | -0.086403 | 0.94537 | -0.086511
31.7 | -5.7081 | 0.0094998 | -0.0086473 | 32.394 | 26.6859 | -0.9487 | -0.030145 | 29.5399 | -2.8541 | 30.4913 | 0.93708 | -0.090538 | 0.93824 | -0.09065
31.72 | -5.7863 | 0.0091273 | -0.0090046 | 32.1 | 26.3137 | -0.6547 | -0.020803 | 29.2068 | -2.8932 | 30.1712 | 0.92651 | -0.091778 | 0.92766 | -0.091892
31.74 | -6.0209 | 0.008941 | -0.009219 | 32.1714 | 26.1505 | -0.7261 | -0.023072 | 29.161 | -3.0104 | 30.1644 | 0.92505 | -0.095498 | 0.9262 | -0.095617
31.76 | -5.9166 | 0.0087547 | -0.0091476 | 32.2481 | 26.3315 | -0.8028 | -0.025509 | 29.2898 | -2.9583 | 30.2759 | 0.92914 | -0.093845 | 0.9303 | -0.093961
31.78 | -5.7863 | 0.0085685 | -0.0089332 | 31.967 | 26.1807 | -0.5217 | -0.016577 | 29.0738 | -2.8932 | 30.0382 | 0.92229 | -0.091778 | 0.92344 | -0.091892
31.8 | -5.6299 | 0.0083822 | -0.0085759 | 32.7817 | 27.1518 | -0.3364 | -0.010689 | 29.9667 | -2.815 | 30.9051 | 0.95062 | -0.089297 | 0.9518 | -0.089408
31.82 | -5.5257 | 0.0081959 | -0.0080756 | 31.9194 | 26.3937 | -0.4741 | -0.015064 | 29.1566 | -2.7628 | 30.0775 | 0.92492 | -0.087644 | 0.92606 | -0.087752
31.84 | -5.2129 | 0.0081959 | -0.0070751 | 31.7511 | 26.5382 | -0.3058 | -0.0097168 | 29.1447 | -2.6064 | 30.0135 | 0.92454 | -0.082683 | 0.92569 | -0.082785
31.86 | -4.6395 | 0.0081959 | -0.0054314 | 32.7139 | 28.0744 | -0.2686 | -0.0085347 | 30.3942 | -2.3197 | 31.1674 | 0.96417 | -0.073588 | 0.96537 | -0.073679
31.88 | -4.1182 | 0.0081959 | -0.0042165 | 32.7535 | 28.6353 | -0.3082 | -0.009793 | 30.6944 | -2.0591 | 31.3808 | 0.9737 | -0.065319 | 0.97491 | -0.0654
31.9 | -3.5448 | 0.0081959 | -0.0028586 | 32.3427 | 28.7979 | 0.1026 | 0.0032601 | 30.5703 | -1.7724 | 31.1611 | 0.96976 | -0.056224 | 0.97097 | -0.056294
31.92 | -2.841 | 0.0081959 | -0.0015722 | 32.417 | 29.576 | 0.0283 | 0.00089923 | 30.9965 | -1.4205 | 31.47 | 0.98328 | -0.045062 | 0.9845 | -0.045118
31.94 | -2.0852 | 0.0083822 | -0.00035733 | 31.107 | 29.0218 | 0.3383 | 0.010749 | 30.0644 | -1.0426 | 30.4119 | 0.95371 | -0.033073 | 0.9549 | -0.033114
31.96 | -1.4857 | 0.0083822 | 0.00057172 | 31.0826 | 29.5969 | 0.3627 | 0.011525 | 30.3398 | -0.74284 | 30.5874 | 0.96245 | -0.023565 | 0.96364 | -0.023594
31.98 | -0.70374 | 0.0085685 | 0.0017866 | 31.0588 | 30.3551 | 0.3865 | 0.012281 | 30.7069 | -0.35187 | 30.8242 | 0.9741 | -0.011162 | 0.97531 | -0.011176
32 | 0.078193 | 0.0087547 | 0.0028586 | 31.0588 | 31.137 | 0.3865 | 0.012281 | 31.0979 | 0.039097 | 31.0849 | 0.9865 | 0.0012402 | 0.98772 | 0.0012418
32.02 | 0.78193 | 0.008941 | 0.0040021 | 30.7461 | 31.528 | 0.6992 | 0.022217 | 31.1371 | 0.39097 | 31.0067 | 0.98774 | 0.012402 | 0.98897 | 0.012418
32.04 | 1.5378 | 0.0091273 | 0.005074 | 30.7034 | 32.2412 | 0.7419 | 0.023574 | 31.4723 | 0.7689 | 31.216 | 0.99838 | 0.024391 | 0.99962 | 0.024422
32.06 | 2.2415 | 0.0093135 | 0.006146 | 30.6143 | 32.8558 | 0.831 | 0.026405 | 31.7351 | 1.1208 | 31.3615 | 1.0067 | 0.035554 | 1.008 | 0.035598
32.08 | 2.9192 | 0.0096861 | 0.0069321 | 30.8148 | 33.734 | 0.6305 | 0.020034 | 32.2744 | 1.4596 | 31.7879 | 1.0238 | 0.046302 | 1.0251 | 0.04636
32.1 | 3.5187 | 0.010059 | 0.0079327 | 30.5841 | 34.1028 | 0.8612 | 0.027365 | 32.3435 | 1.7594 | 31.757 | 1.026 | 0.055811 | 1.0273 | 0.05588
32.12 | 4.1182 | 0.010245 | 0.0087188 | 30.6221 | 34.7403 | 0.8232 | 0.026157 | 32.6812 | 2.0591 | 31.9948 | 1.0367 | 0.065319 | 1.038 | 0.0654
32.14 | 4.6655 | 0.010617 | 0.0094334 | 30.6691 | 35.3346 | 0.7762 | 0.024664 | 33.0019 | 2.3328 | 32.2243 | 1.0469 | 0.074001 | 1.0482 | 0.074093
32.16 | 5.0304 | 0.010804 | 0.010005 | 30.6991 | 35.7295 | 0.7462 | 0.02371 | 33.2143 | 2.5152 | 32.3759 | 1.0536 | 0.079789 | 1.0549 | 0.079888
32.18 | 5.4475 | 0.011176 | 0.010577 | 30.5356 | 35.9831 | 0.9097 | 0.028906 | 33.2593 | 2.7237 | 32.3514 | 1.0551 | 0.086403 | 1.0564 | 0.086511
32.2 | 5.7081 | 0.011363 | 0.010934 | 30.8398 | 36.5479 | 0.6055 | 0.01924 | 33.6939 | 2.8541 | 32.7425 | 1.0688 | 0.090538 | 1.0702 | 0.09065
32.22 | 5.9948 | 0.011735 | 0.011434 | 30.8094 | 36.8042 | 0.6359 | 0.020206 | 33.8068 | 2.9974 | 32.8077 | 1.0724 | 0.095085 | 1.0738 | 0.095203
32.24 | 6.047 | 0.011921 | 0.011577 | 30.832 | 36.879 | 0.6133 | 0.019488 | 33.8555 | 3.0235 | 32.8477 | 1.074 | 0.095912 | 1.0753 | 0.096031
32.26 | 6.073 | 0.012108 | 0.011649 | 30.9485 | 37.0215 | 0.4968 | 0.015786 | 33.985 | 3.0365 | 32.9728 | 1.0781 | 0.096325 | 1.0794 | 0.096445
32.28 | 5.9948 | 0.012294 | 0.011363 | 30.9889 | 36.9837 | 0.4564 | 0.014502 | 33.9863 | 2.9974 | 32.9872 | 1.0781 | 0.095085 | 1.0795 | 0.095203
32.3 | 5.7081 | 0.012294 | 0.010791 | 30.8777 | 36.5858 | 0.5676 | 0.018035 | 33.7318 | 2.8541 | 32.7804 | 1.0701 | 0.090538 | 1.0714 | 0.09065
32.32 | 5.4475 | 0.01248 | 0.010291 | 30.7155 | 36.163 | 0.7298 | 0.023189 | 33.4392 | 2.7237 | 32.5313 | 1.0608 | 0.086403 | 1.0621 | 0.086511
32.34 | 5.1086 | 0.01248 | 0.0096478 | 30.1771 | 35.2857 | 0.2682 | 0.008522 | 32.7314 | 2.5543 | 31.88 | 1.0383 | 0.081029 | 1.0396 | 0.08113
32.36 | 4.6655 | 0.012666 | 0.0085759 | 30.2083 | 34.8738 | 0.237 | 0.0075307 | 32.5411 | 2.3328 | 31.7635 | 1.0323 | 0.074001 | 1.0336 | 0.074093
32.38 | 4.1703 | 0.012666 | 0.0075039 | 30.3748 | 34.5451 | 0.0705 | 0.0022401 | 32.46 | 2.0852 | 31.7649 | 1.0297 | 0.066146 | 1.031 | 0.066228
32.4 | 3.5187 | 0.012666 | 0.006146 | 31.5656 | 35.0843 | -0.1203 | -0.0038225 | 33.325 | 1.7594 | 32.7385 | 1.0571 | 0.055811 | 1.0585 | 0.05588
32.42 | 2.841 | 0.012666 | 0.0047167 | 31.5852 | 34.4262 | -0.1399 | -0.0044453 | 33.0057 | 1.4205 | 32.5322 | 1.047 | 0.045062 | 1.0483 | 0.045118
32.44 | 2.1634 | 0.012666 | 0.0036447 | 31.6316 | 33.795 | -0.1863 | -0.0059197 | 32.7133 | 1.0817 | 32.3527 | 1.0377 | 0.034313 | 1.039 | 0.034356
32.46 | 1.4857 | 0.012666 | 0.0025013 | 31.7535 | 33.2392 | -0.3082 | -0.009793 | 32.4963 | 0.74284 | 32.2487 | 1.0309 | 0.023565 | 1.0321 | 0.023594
32.48 | 0.75587 | 0.012666 | 0.0012864 | 32.0609 | 32.8168 | -0.6156 | -0.019561 | 32.4388 | 0.37793 | 32.3129 | 1.029 | 0.011989 | 1.0303 | 0.012004
32.5 | -0.078193 | 0.01248 | 7.1465e-05 | 32.0117 | 31.9335 | -0.5664 | -0.017997 | 31.9726 | -0.039097 | 31.9856 | 1.0142 | -0.0012402 | 1.0155 | -0.0012418
32.52 | -0.72981 | 0.01248 | -0.00092905 | 32.1756 | 31.4458 | -0.7303 | -0.023205 | 31.8107 | -0.3649 | 31.9323 | 1.0091 | -0.011576 | 1.0104 | -0.01159
32.54 | -1.5378 | 0.012294 | -0.002001 | 32.3433 | 30.8055 | -0.898 | -0.028534 | 31.5744 | -0.7689 | 31.8307 | 1.0016 | -0.024391 | 1.0029 | -0.024422
32.56 | -2.1894 | 0.011921 | -0.003073 | 32.2142 | 30.0248 | -0.7689 | -0.024432 | 31.1195 | -1.0947 | 31.4844 | 0.98718 | -0.034727 | 0.98841 | -0.03477
32.58 | -2.8932 | 0.011549 | -0.004145 | 32.2122 | 29.319 | -0.7669 | -0.024368 | 30.7656 | -1.4466 | 31.2478 | 0.97596 | -0.045889 | 0.97717 | -0.045946
32.6 | -3.4926 | 0.011363 | -0.0050026 | 32.5379 | 29.0453 | -1.0926 | -0.034717 | 30.7916 | -1.7463 | 31.3737 | 0.97678 | -0.055397 | 0.97799 | -0.055466
32.62 | -4.1964 | 0.01099 | -0.006146 | 32.5082 | 28.3118 | -1.0629 | -0.033774 | 30.41 | -2.0982 | 31.1094 | 0.96468 | -0.06656 | 0.96588 | -0.066642
32.64 | -4.5873 | 0.010804 | -0.0067892 | 32.3159 | 27.7286 | -0.8706 | -0.027663 | 30.0222 | -2.2937 | 30.7868 | 0.95238 | -0.072761 | 0.95356 | -0.072851
32.66 | -5.0565 | 0.010431 | -0.0075039 | 32.3738 | 27.3173 | -0.9285 | -0.029503 | 29.8455 | -2.5283 | 30.6883 | 0.94677 | -0.080202 | 0.94795 | -0.080302
32.68 | -5.3953 | 0.0098724 | -0.00829 | 32.0825 | 26.6872 | -0.6372 | -0.020247 | 29.3848 | -2.6977 | 30.2841 | 0.93216 | -0.085577 | 0.93331 | -0.085683
32.7 | -5.7081 | 0.0096861 | -0.0086473 | 32.2142 | 26.5061 | -0.7689 | -0.024432 | 29.3601 | -2.8541 | 30.3115 | 0.93137 | -0.090538 | 0.93253 | -0.09065
32.72 | -5.8384 | 0.0094998 | -0.0089332 | 32.2544 | 26.416 | -0.8091 | -0.025709 | 29.3352 | -2.9192 | 30.3083 | 0.93058 | -0.092605 | 0.93174 | -0.09272
32.74 | -5.9948 | 0.0091273 | -0.009219 | 32.0341 | 26.0393 | -0.5888 | -0.018709 | 29.0367 | -2.9974 | 30.0358 | 0.92111 | -0.095085 | 0.92226 | -0.095203
32.76 | -6.047 | 0.008941 | -0.0091476 | 32.3471 | 26.3001 | -0.9018 | -0.028655 | 29.3236 | -3.0235 | 30.3314 | 0.93021 | -0.095912 | 0.93137 | -0.096031
32.78 | -5.8645 | 0.0087547 | -0.0088617 | 32.0653 | 26.2008 | -0.62 | -0.0197 | 29.133 | -2.9323 | 30.1105 | 0.92417 | -0.093018 | 0.92532 | -0.093134
32.8 | -5.6821 | 0.0085685 | -0.0084329 | 32.0062 | 26.3241 | -0.5609 | -0.017823 | 29.1652 | -2.841 | 30.1122 | 0.92519 | -0.090124 | 0.92634 | -0.090236
32.82 | -5.4996 | 0.0085685 | -0.0080041 | 31.7505 | 26.2509 | -0.3052 | -0.0096977 | 29.0007 | -2.7498 | 29.9173 | 0.91997 | -0.08723 | 0.92111 | -0.087339
32.84 | -5.1086 | 0.0083822 | -0.0070751 | 31.8463 | 26.7377 | -0.401 | -0.012742 | 29.292 | -2.5543 | 30.1434 | 0.92921 | -0.081029 | 0.93037 | -0.08113
32.86 | -4.6655 | 0.0083822 | -0.0055028 | 31.4485 | 26.783 | -0.0032 | -0.00010168 | 29.1157 | -2.3328 | 29.8933 | 0.92362 | -0.074001 | 0.92477 | -0.074093
32.88 | -4.0921 | 0.0083822 | -0.004145 | 31.5229 | 27.4308 | -0.0776 | -0.0024657 | 29.4768 | -2.0461 | 30.1589 | 0.93508 | -0.064906 | 0.93624 | -0.064986
32.9 | -3.4666 | 0.0083822 | -0.0027872 | 31.4669 | 28.0003 | -0.0216 | -0.00068634 | 29.7336 | -1.7333 | 30.3114 | 0.94322 | -0.054984 | 0.94439 | -0.055052
32.92 | -2.8932 | 0.0083822 | -0.0016437 | 30.8215 | 27.9283 | 0.6238 | 0.019821 | 29.3749 | -1.4466 | 29.8571 | 0.93184 | -0.045889 | 0.933 | -0.045946
32.94 | -2.1634 | 0.0083822 | -0.00050026 | 31.3834 | 29.22 | 0.0619 | 0.0019669 | 30.3017 | -1.0817 | 30.6623 | 0.96124 | -0.034313 | 0.96244 | -0.034356
32.96 | -1.4335 | 0.0083822 | 0.00064319 | 31.115 | 29.6815 | 0.3303 | 0.010495 | 30.3982 | -0.71677 | 30.6372 | 0.9643 | -0.022738 | 0.9655 | -0.022766
32.98 | -0.70374 | 0.0087547 | 0.0019296 | 30.8588 | 30.1551 | 0.5865 | 0.018636 | 30.5069 | -0.35187 | 30.6242 | 0.96775 | -0.011162 | 0.96895 | -0.011176
33 | 0.10426 | 0.0087547 | 0.003073 | 30.8527 | 30.957 | 0.5926 | 0.01883 | 30.9048 | 0.052129 | 30.8875 | 0.98037 | 0.0016537 | 0.98159 | 0.0016557
33.02 | 0.78193 | 0.0091273 | 0.0040735 | 30.9075 | 31.6894 | 0.5378 | 0.017089 | 31.2985 | 0.39097 | 31.1681 | 0.99286 | 0.012402 | 0.99409 | 0.012418
33.04 | 1.4857 | 0.0094998 | 0.005074 | 30.7661 | 32.2518 | 0.6792 | 0.021582 | 31.5089 | 0.74284 | 31.2613 | 0.99954 | 0.023565 | 1.0008 | 0.023594
33.06 | 2.2155 | 0.0096861 | 0.0060031 | 30.7155 | 32.931 | 0.7298 | 0.023189 | 31.8232 | 1.1077 | 31.454 | 1.0095 | 0.03514 | 1.0108 | 0.035184
33.08 | 2.9453 | 0.010059 | 0.0071465 | 30.5841 | 33.5294 | 0.8612 | 0.027365 | 32.0567 | 1.4726 | 31.5659 | 1.0169 | 0.046716 | 1.0182 | 0.046774
33.1 | 3.5448 | 0.010431 | 0.0080041 | 30.7899 | 34.3347 | 0.6554 | 0.020825 | 32.5623 | 1.7724 | 31.9715 | 1.033 | 0.056224 | 1.0342 | 0.056294
33.12 | 4.0661 | 0.010617 | 0.0087188 | 30.6483 | 34.7144 | 0.797 | 0.025325 | 32.6813 | 2.033 | 32.0037 | 1.0367 | 0.064492 | 1.038 | 0.064573
33.14 | 4.6655 | 0.01099 | 0.0096478 | 30.5867 | 35.2522 | 0.8586 | 0.027282 | 32.9195 | 2.3328 | 32.1419 | 1.0443 | 0.074001 | 1.0456 | 0.074093
33.16 | 5.0304 | 0.011363 | 0.010077 | 30.5953 | 35.6257 | 0.85 | 0.027009 | 33.1105 | 2.5152 | 32.2721 | 1.0503 | 0.079789 | 1.0516 | 0.079888
33.18 | 5.4214 | 0.011549 | 0.010791 | 30.6869 | 36.1083 | 0.7584 | 0.024098 | 33.3976 | 2.7107 | 32.494 | 1.0595 | 0.08599 | 1.0608 | 0.086097
33.2 | 5.8384 | 0.011735 | 0.011149 | 30.6533 | 36.4917 | 0.792 | 0.025166 | 33.5725 | 2.9192 | 32.5994 | 1.065 | 0.092605 | 1.0663 | 0.09272
33.22 | 5.9427 | 0.012108 | 0.011363 | 30.7321 | 36.6748 | 0.7132 | 0.022662 | 33.7034 | 2.9713 | 32.713 | 1.0692 | 0.094258 | 1.0705 | 0.094375
33.24 | 6.073 | 0.012294 | 0.011577 | 30.7722 | 36.8452 | 0.6731 | 0.021388 | 33.8087 | 3.0365 | 32.7965 | 1.0725 | 0.096325 | 1.0738 | 0.096445
33.26 | 6.047 | 0.01248 | 0.011649 | 30.9838 | 37.0308 | 0.4615 | 0.014664 | 34.0073 | 3.0235 | 32.9995 | 1.0788 | 0.095912 | 1.0801 | 0.096031
33.28 | 5.9166 | 0.012853 | 0.011506 | 30.8674 | 36.784 | 0.5779 | 0.018363 | 33.8257 | 2.9583 | 32.8396 | 1.073 | 0.093845 | 1.0744 | 0.093961
33.3 | 5.8384 | 0.012853 | 0.011149 | 30.8704 | 36.7088 | 0.5749 | 0.018267 | 33.7896 | 2.9192 | 32.8165 | 1.0719 | 0.092605 | 1.0732 | 0.09272
33.32 | 5.4475 | 0.013039 | 0.010505 | 31.035 | 36.4825 | 0.4103 | 0.013037 | 33.7587 | 2.7237 | 32.8508 | 1.0709 | 0.086403 | 1.0722 | 0.086511
33.34 | 5.0304 | 0.013039 | 0.0095764 | 31.0076 | 36.038 | 0.4377 | 0.013908 | 33.5228 | 2.5152 | 32.6844 | 1.0634 | 0.079789 | 1.0647 | 0.079888
33.36 | 4.5873 | 0.013039 | 0.0085759 | 31.2614 | 35.8487 | 0.1839 | 0.0058434 | 33.5551 | 2.2937 | 32.7905 | 1.0644 | 0.072761 | 1.0658 | 0.072851
33.38 | 4.1182 | 0.013039 | 0.0075753 | 31.3572 | 35.4754 | 0.0881 | 0.0027994 | 33.4163 | 2.0591 | 32.7299 | 1.06 | 0.065319 | 1.0614 | 0.0654
33.4 | 3.5448 | 0.013039 | 0.0062175 | 31.5463 | 35.0911 | -0.101 | -0.0032093 | 33.3187 | 1.7724 | 32.7279 | 1.0569 | 0.056224 | 1.0583 | 0.056294
33.42 | 2.8671 | 0.013039 | 0.0048596 | 31.4797 | 34.3468 | -0.0344 | -0.0010931 | 32.9132 | 1.4335 | 32.4354 | 1.0441 | 0.045475 | 1.0454 | 0.045532
33.44 | 2.2676 | 0.012853 | 0.0037162 | 31.5772 | 33.8448 | -0.1319 | -0.0041911 | 32.711 | 1.1338 | 32.3331 | 1.0377 | 0.035967 | 1.039 | 0.036012
33.46 | 1.4857 | 0.012666 | 0.0025728 | 31.609 | 33.0947 | -0.1637 | -0.0052016 | 32.3518 | 0.74284 | 32.1042 | 1.0263 | 0.023565 | 1.0276 | 0.023594
33.48 | 0.75587 | 0.012666 | 0.0014293 | 31.8079 | 32.5638 | -0.3626 | -0.011522 | 32.1858 | 0.37793 | 32.0599 | 1.021 | 0.011989 | 1.0223 | 0.012004
33.5 | -0.052129 | 0.01248 | 0.0002144 | 31.8188 | 31.7667 | -0.3735 | -0.011868 | 31.7927 | -0.026064 | 31.8014 | 1.0085 | -0.00082683 | 1.0098 | -0.00082785
33.52 | -0.78193 | 0.012108 | -0.00092905 | 31.9651 | 31.1832 | -0.5198 | -0.016517 | 31.5741 | -0.39097 | 31.7045 | 1.0016 | -0.012402 | 1.0029 | -0.012418
33.54 | -1.5117 | 0.011921 | -0.002001 | 31.8213 | 30.3096 | -0.376 | -0.011947 | 31.0654 | -0.75587 | 31.3174 | 0.98547 | -0.023978 | 0.98669 | -0.024008
33.56 | -2.2415 | 0.011735 | -0.003073 | 32.1828 | 29.9413 | -0.7375 | -0.023434 | 31.062 | -1.1208 | 31.4356 | 0.98536 | -0.035554 | 0.98658 | -0.035598
33.58 | -2.8932 | 0.011363 | -0.0040021 | 32.0421 | 29.1489 | -0.5968 | -0.018963 | 30.5955 | -1.4466 | 31.0777 | 0.97056 | -0.045889 | 0.97177 | -0.045946
33.6 | -3.5448 | 0.011176 | -0.0050026 | 32.2396 | 28.6948 | -0.7943 | -0.025239 | 30.4672 | -1.7724 | 31.058 | 0.96649 | -0.056224 | 0.96769 | -0.056294
33.62 | -4.1182 | 0.010804 | -0.0059316 | 32.2416 | 28.1234 | -0.7963 | -0.025302 | 30.1825 | -2.0591 | 30.8689 | 0.95746 | -0.065319 | 0.95865 | -0.0654
33.64 | -4.6395 | 0.010431 | -0.0068607 | 32.3787 | 27.7392 | -0.9334 | -0.029659 | 30.059 | -2.3197 | 30.8322 | 0.95354 | -0.073588 | 0.95473 | -0.073679
33.66 | -5.0304 | 0.010245 | -0.0075039 | 32.0633 | 27.0329 | -0.618 | -0.019637 | 29.5481 | -2.5152 | 30.3865 | 0.93734 | -0.079789 | 0.9385 | -0.079888
33.68 | -5.4214 | 0.0098724 | -0.0081471 | 32.141 | 26.7196 | -0.6957 | -0.022106 | 29.4303 | -2.7107 | 30.3339 | 0.9336 | -0.08599 | 0.93476 | -0.086097
33.7 | -5.7342 | 0.0096861 | -0.0085759 | 32.1848 | 26.4506 | -0.7395 | -0.023498 | 29.3177 | -2.8671 | 30.2734 | 0.93003 | -0.090951 | 0.93118 | -0.091064
33.72 | -5.8124 | 0.0094998 | -0.0088617 | 31.8932 | 26.0808 | -0.4479 | -0.014232 | 28.987 | -2.9062 | 29.9557 | 0.91954 | -0.092191 | 0.92068 | -0.092306
33.74 | -5.9948 | 0.0091273 | -0.0092905 | 32.1508 | 26.156 | -0.7055 | -0.022417 | 29.1534 | -2.9974 | 30.1525 | 0.92481 | -0.095085 | 0.92596 | -0.095203
33.76 | -5.9166 | 0.008941 | -0.0091476 | 31.9738 | 26.0572 | -0.5285 | -0.016793 | 29.0155 | -2.9583 | 30.0016 | 0.92044 | -0.093845 | 0.92158 | -0.093961
33.78 | -5.8384 | 0.0087547 | -0.0090046 | 31.9396 | 26.1012 | -0.4943 | -0.015706 | 29.0204 | -2.9192 | 29.9935 | 0.9206 | -0.092605 | 0.92174 | -0.09272
33.8 | -5.7081 | 0.0085685 | -0.0085759 | 31.7461 | 26.038 | -0.3008 | -0.0095579 | 28.892 | -2.8541 | 29.8434 | 0.91652 | -0.090538 | 0.91766 | -0.09065
33.82 | -5.4735 | 0.0083822 | -0.0081471 | 31.7877 | 26.3142 | -0.3424 | -0.01088 | 29.0509 | -2.7368 | 29.9632 | 0.92156 | -0.086817 | 0.92271 | -0.086925
33.84 | -5.1608 | 0.0081959 | -0.0070751 | 31.7055 | 26.5447 | -0.2602 | -0.0082678 | 29.1251 | -2.5804 | 29.9852 | 0.92392 | -0.081856 | 0.92507 | -0.081957
33.86 | -4.6395 | 0.0081959 | -0.0055028 | 31.5792 | 26.9397 | -0.1339 | -0.0042547 | 29.2595 | -2.3197 | 30.0327 | 0.92818 | -0.073588 | 0.92933 | -0.073679
33.88 | -4.0661 | 0.0081959 | -0.0042165 | 31.1144 | 27.0483 | 0.3309 | 0.010514 | 29.0814 | -2.033 | 29.759 | 0.92253 | -0.064492 | 0.92368 | -0.064573
33.9 | -3.5448 | 0.0081959 | -0.0028586 | 31.2961 | 27.7513 | 0.1492 | 0.0047408 | 29.5237 | -1.7724 | 30.1145 | 0.93656 | -0.056224 | 0.93773 | -0.056294
33.92 | -2.8671 | 0.0081959 | -0.0015722 | 30.9636 | 28.0965 | 0.4817 | 0.015306 | 29.5301 | -1.4335 | 30.0079 | 0.93676 | -0.045475 | 0.93793 | -0.045532
33.94 | -2.1894 | 0.0081959 | -0.00050026 | 30.8564 | 28.667 | 0.5889 | 0.018712 | 29.7617 | -1.0947 | 30.1266 | 0.94411 | -0.034727 | 0.94528 | -0.03477
33.96 | -1.4596 | 0.0083822 | 0.00071465 | 30.6827 | 29.2231 | 0.7626 | 0.024232 | 29.9529 | -0.72981 | 30.1962 | 0.95018 | -0.023151 | 0.95136 | -0.02318
33.98 | -0.72981 | 0.0085685 | 0.0017866 | 30.6887 | 29.9589 | 0.7566 | 0.024041 | 30.3238 | -0.3649 | 30.4454 | 0.96194 | -0.011576 | 0.96314 | -0.01159
34 | 0.052129 | 0.0087547 | 0.0028586 | 30.3222 | 30.3743 | 1.1231 | 0.035686 | 30.3483 | 0.026064 | 30.3396 | 0.96272 | 0.00082683 | 0.96391 | 0.00082785
34.02 | 0.83406 | 0.0091273 | 0.0040735 | 30.3569 | 31.191 | 1.0884 | 0.034584 | 30.7739 | 0.41703 | 30.6349 | 0.97622 | 0.013229 | 0.97743 | 0.013246
34.04 | 1.4857 | 0.0094998 | 0.005074 | 30.338 | 31.8237 | 1.1073 | 0.035184 | 31.0808 | 0.74284 | 30.8332 | 0.98596 | 0.023565 | 0.98718 | 0.023594
34.06 | 2.1894 | 0.0098724 | 0.0060746 | 30.5106 | 32.7 | 0.9347 | 0.0297 | 31.6053 | 1.0947 | 31.2404 | 1.0026 | 0.034727 | 1.0038 | 0.03477
34.08 | 2.8932 | 0.010059 | 0.0071465 | 30.6153 | 33.5085 | 0.83 | 0.026373 | 32.0619 | 1.4466 | 31.5797 | 1.0171 | 0.045889 | 1.0183 | 0.045946
34.1 | 3.5708 | 0.010617 | 0.0080041 | 30.5721 | 34.1429 | 0.8732 | 0.027746 | 32.3575 | 1.7854 | 31.7624 | 1.0265 | 0.056638 | 1.0277 | 0.056708
34.12 | 4.1443 | 0.01099 | 0.0089332 | 30.4922 | 34.6365 | 0.9531 | 0.030285 | 32.5643 | 2.0721 | 31.8736 | 1.033 | 0.065733 | 1.0343 | 0.065814
34.14 | 4.6655 | 0.011176 | 0.0096478 | 30.5916 | 35.2571 | 0.8537 | 0.027126 | 32.9244 | 2.3328 | 32.1468 | 1.0444 | 0.074001 | 1.0457 | 0.074093
34.16 | 5.0304 | 0.011549 | 0.010148 | 30.5348 | 35.5652 | 0.9105 | 0.028931 | 33.05 | 2.5152 | 32.2116 | 1.0484 | 0.079789 | 1.0497 | 0.079888
34.18 | 5.4735 | 0.011921 | 0.010791 | 30.769 | 36.2425 | 0.6763 | 0.021489 | 33.5058 | 2.7368 | 32.5935 | 1.0629 | 0.086817 | 1.0642 | 0.086925
34.2 | 5.7081 | 0.012108 | 0.01122 | 29.5662 | 35.2743 | 0.8791 | 0.027933 | 32.4203 | 2.8541 | 31.4689 | 1.0284 | 0.090538 | 1.0297 | 0.09065
34.22 | 5.9688 | 0.012294 | 0.011577 | 30.9807 | 36.9495 | 0.4646 | 0.014763 | 33.9651 | 2.9844 | 32.9703 | 1.0775 | 0.094672 | 1.0788 | 0.094789
34.24 | 6.0991 | 0.012666 | 0.011792 | 29.9044 | 36.0035 | 0.5409 | 0.017187 | 32.9539 | 3.0495 | 31.9374 | 1.0454 | 0.096739 | 1.0467 | 0.096859
34.26 | 6.047 | 0.012853 | 0.011792 | 30.7294 | 36.7764 | 0.7159 | 0.022748 | 33.7529 | 3.0235 | 32.7451 | 1.0707 | 0.095912 | 1.0721 | 0.096031
34.28 | 5.9688 | 0.013225 | 0.011577 | 30.8495 | 36.8183 | 0.5958 | 0.018931 | 33.8339 | 2.9844 | 32.8391 | 1.0733 | 0.094672 | 1.0746 | 0.094789
34.3 | 5.7342 | 0.013411 | 0.011149 | 30.0064 | 35.7406 | 0.4389 | 0.013946 | 32.8735 | 2.8671 | 31.9178 | 1.0428 | 0.090951 | 1.0441 | 0.091064
34.32 | 5.4735 | 0.013411 | 0.010648 | 31.1472 | 36.6207 | 0.2981 | 0.0094721 | 33.884 | 2.7368 | 32.9717 | 1.0749 | 0.086817 | 1.0762 | 0.086925
34.34 | 5.0826 | 0.013598 | 0.010005 | 31.1144 | 36.197 | 0.3309 | 0.010514 | 33.6557 | 2.5413 | 32.8086 | 1.0676 | 0.080616 | 1.069 | 0.080716
34.36 | 4.6655 | 0.013598 | 0.0088617 | 30.1161 | 34.7816 | 0.3292 | 0.01046 | 32.4489 | 2.3328 | 31.6713 | 1.0294 | 0.074001 | 1.0306 | 0.074093
34.38 | 4.0661 | 0.013598 | 0.0076468 | 30.5089 | 34.575 | -0.0636 | -0.0020209 | 32.5419 | 2.033 | 31.8643 | 1.0323 | 0.064492 | 1.0336 | 0.064573
34.4 | 3.5448 | 0.013784 | 0.0065034 | 31.6492 | 35.194 | -0.2039 | -0.0064789 | 33.4216 | 1.7724 | 32.8308 | 1.0602 | 0.056224 | 1.0615 | 0.056294
34.42 | 2.841 | 0.013784 | 0.005074 | 31.4042 | 34.2452 | 0.0411 | 0.0013059 | 32.8247 | 1.4205 | 32.3512 | 1.0413 | 0.045062 | 1.0426 | 0.045118
34.44 | 2.1894 | 0.013784 | 0.0038591 | 31.3778 | 33.5672 | 0.0675 | 0.0021448 | 32.4725 | 1.0947 | 32.1076 | 1.0301 | 0.034727 | 1.0314 | 0.03477
34.46 | 1.4335 | 0.013784 | 0.0027872 | 31.3242 | 32.7577 | 0.1211 | 0.0038479 | 32.041 | 0.71677 | 31.802 | 1.0164 | 0.022738 | 1.0177 | 0.022766
34.48 | 0.75587 | 0.013598 | 0.0017152 | 31.689 | 32.4449 | -0.2437 | -0.0077435 | 32.0669 | 0.37793 | 31.941 | 1.0172 | 0.011989 | 1.0185 | 0.012004
34.5 | -0.026064 | 0.013598 | 0.00042879 | 31.8986 | 31.8725 | -0.4533 | -0.014404 | 31.8856 | -0.013032 | 31.8899 | 1.0115 | -0.00041341 | 1.0127 | -0.00041393
34.52 | -0.808 | 0.013598 | -0.00071465 | 32.0159 | 31.2079 | -0.5706 | -0.018131 | 31.6119 | -0.404 | 31.7466 | 1.0028 | -0.012816 | 1.004 | -0.012832
34.54 | -1.5378 | 0.013411 | -0.0017152 | 32.1599 | 30.6221 | -0.7146 | -0.022706 | 31.391 | -0.7689 | 31.6473 | 0.9958 | -0.024391 | 0.99703 | -0.024422
34.56 | -2.2415 | 0.013225 | -0.0027872 | 32.1268 | 29.8853 | -0.6815 | -0.021655 | 31.006 | -1.1208 | 31.3796 | 0.98358 | -0.035554 | 0.98481 | -0.035598
34.58 | -2.8932 | 0.013039 | -0.0036447 | 32.2407 | 29.3475 | -0.7954 | -0.025274 | 30.7941 | -1.4466 | 31.2763 | 0.97686 | -0.045889 | 0.97808 | -0.045946
34.6 | -3.4926 | 0.012853 | -0.0046453 | 32.2463 | 28.7537 | -0.801 | -0.025452 | 30.5 | -1.7463 | 31.0821 | 0.96753 | -0.055397 | 0.96873 | -0.055466
34.62 | -4.0661 | 0.012666 | -0.0054314 | 32.137 | 28.0709 | -0.6917 | -0.021979 | 30.104 | -2.033 | 30.7816 | 0.95497 | -0.064492 | 0.95616 | -0.064573
34.64 | -4.6395 | 0.012294 | -0.0064319 | 32.2153 | 27.5758 | -0.77 | -0.024467 | 29.8956 | -2.3197 | 30.6688 | 0.94836 | -0.073588 | 0.94954 | -0.073679
34.66 | -5.0826 | 0.011921 | -0.0070751 | 32.4191 | 27.3365 | -0.9738 | -0.030942 | 29.8778 | -2.5413 | 30.7249 | 0.9478 | -0.080616 | 0.94897 | -0.080716
34.68 | -5.4214 | 0.011735 | -0.0077897 | 32.2866 | 26.8652 | -0.8413 | -0.026732 | 29.5759 | -2.7107 | 30.4795 | 0.93822 | -0.08599 | 0.93938 | -0.086097
34.7 | -5.7602 | 0.011363 | -0.0084329 | 32.186 | 26.4258 | -0.7407 | -0.023536 | 29.3059 | -2.8801 | 30.2659 | 0.92965 | -0.091364 | 0.93081 | -0.091478
34.72 | -5.9166 | 0.01099 | -0.0085759 | 32.369 | 26.4524 | -0.9237 | -0.02935 | 29.4107 | -2.9583 | 30.3968 | 0.93298 | -0.093845 | 0.93414 | -0.093961
34.74 | -5.8906 | 0.010804 | -0.0086473 | 32.0706 | 26.18 | -0.6253 | -0.019869 | 29.1253 | -2.9453 | 30.1071 | 0.92392 | -0.093431 | 0.92507 | -0.093547
34.76 | -5.9948 | 0.010617 | -0.0087188 | 31.9592 | 25.9644 | -0.5139 | -0.016329 | 28.9618 | -2.9974 | 29.9609 | 0.91874 | -0.095085 | 0.91988 | -0.095203
34.78 | -5.8645 | 0.010431 | -0.0085044 | 32.0127 | 26.1482 | -0.5674 | -0.018029 | 29.0804 | -2.9323 | 30.0579 | 0.9225 | -0.093018 | 0.92365 | -0.093134
34.8 | -5.7081 | 0.010245 | -0.0081471 | 31.859 | 26.1509 | -0.4137 | -0.013145 | 29.0049 | -2.8541 | 29.9563 | 0.92011 | -0.090538 | 0.92125 | -0.09065
34.82 | -5.4735 | 0.010059 | -0.0077183 | 31.8676 | 26.3941 | -0.4223 | -0.013419 | 29.1308 | -2.7368 | 30.0431 | 0.9241 | -0.086817 | 0.92525 | -0.086925
34.84 | -5.1868 | 0.010059 | -0.0065748 | 31.7457 | 26.5589 | -0.3004 | -0.0095452 | 29.1523 | -2.5934 | 30.0168 | 0.92478 | -0.082269 | 0.92593 | -0.082371
34.86 | -4.6134 | 0.010059 | -0.0051455 | 31.8036 | 27.1902 | -0.3583 | -0.011385 | 29.4969 | -2.3067 | 30.2658 | 0.93571 | -0.073174 | 0.93687 | -0.073265
34.88 | -4.0921 | 0.0098724 | -0.0037162 | 31.4108 | 27.3187 | 0.0345 | 0.0010962 | 29.3647 | -2.0461 | 30.0468 | 0.93152 | -0.064906 | 0.93268 | -0.064986
34.9 | -3.4666 | 0.010059 | -0.0023584 | 31.3406 | 27.874 | 0.1047 | 0.0033268 | 29.6073 | -1.7333 | 30.1851 | 0.93921 | -0.054984 | 0.94038 | -0.055052
34.92 | -2.7628 | 0.010059 | -0.0012149 | 31.0612 | 28.2984 | 0.3841 | 0.012205 | 29.6798 | -1.3814 | 30.1403 | 0.94151 | -0.043822 | 0.94268 | -0.043876
34.94 | -2.1894 | 0.010245 | 0 | 31.1186 | 28.9292 | 0.3267 | 0.010381 | 30.0239 | -1.0947 | 30.3888 | 0.95243 | -0.034727 | 0.95361 | -0.03477
34.96 | -1.5117 | 0.010245 | 0.001072 | 31.309 | 29.7973 | 0.1363 | 0.0043309 | 30.5531 | -0.75587 | 30.8051 | 0.96922 | -0.023978 | 0.97042 | -0.024008
34.98 | -0.78193 | 0.010431 | 0.0022154 | 31.062 | 30.2801 | 0.3833 | 0.012179 | 30.671 | -0.39097 | 30.8014 | 0.97296 | -0.012402 | 0.97417 | -0.012418
35 | 0.078193 | 0.010804 | 0.0034303 | 30.924 | 31.0022 | 0.5213 | 0.016564 | 30.9631 | 0.039097 | 30.9501 | 0.98222 | 0.0012402 | 0.98344 | 0.0012418
35.02 | 0.78193 | 0.01099 | 0.0044309 | 30.8735 | 31.6554 | 0.5718 | 0.018169 | 31.2645 | 0.39097 | 31.1341 | 0.99178 | 0.012402 | 0.99301 | 0.012418
35.04 | 1.5378 | 0.011363 | 0.0055743 | 31.0192 | 32.557 | 0.4261 | 0.013539 | 31.7881 | 0.7689 | 31.5318 | 1.0084 | 0.024391 | 1.0096 | 0.024422
35.06 | 2.2415 | 0.011549 | 0.0064319 | 30.8234 | 33.0649 | 0.6219 | 0.019761 | 31.9442 | 1.1208 | 31.5706 | 1.0133 | 0.035554 | 1.0146 | 0.035598
35.08 | 2.8932 | 0.011735 | 0.0073609 | 30.6361 | 33.5293 | 0.8092 | 0.025712 | 32.0827 | 1.4466 | 31.6005 | 1.0177 | 0.045889 | 1.019 | 0.045946
35.1 | 3.5448 | 0.012108 | 0.00829 | 30.7686 | 34.3134 | 0.6767 | 0.021502 | 32.541 | 1.7724 | 31.9502 | 1.0323 | 0.056224 | 1.0336 | 0.056294
35.12 | 4.0661 | 0.01248 | 0.0091476 | 30.8594 | 34.9255 | 0.5859 | 0.018617 | 32.8924 | 2.033 | 32.2148 | 1.0434 | 0.064492 | 1.0447 | 0.064573
35.14 | 4.6655 | 0.012666 | 0.0098622 | 30.5404 | 35.2059 | 0.9049 | 0.028753 | 32.8732 | 2.3328 | 32.0956 | 1.0428 | 0.074001 | 1.0441 | 0.074093
35.16 | 5.0565 | 0.013039 | 0.010505 | 30.6721 | 35.7286 | 0.7732 | 0.024568 | 33.2004 | 2.5283 | 32.3576 | 1.0532 | 0.080202 | 1.0545 | 0.080302
35.18 | 5.4996 | 0.013225 | 0.011149 | 30.7313 | 36.2309 | 0.714 | 0.022687 | 33.4811 | 2.7498 | 32.5645 | 1.0621 | 0.08723 | 1.0634 | 0.087339
35.2 | 5.656 | 0.013411 | 0.011506 | 30.9485 | 36.6045 | 0.4968 | 0.015786 | 33.7765 | 2.828 | 32.8338 | 1.0715 | 0.089711 | 1.0728 | 0.089822
35.22 | 5.9427 | 0.013598 | 0.011935 | 31.1089 | 37.0516 | 0.3364 | 0.010689 | 34.0802 | 2.9713 | 33.0898 | 1.0811 | 0.094258 | 1.0824 | 0.094375
35.24 | 6.0991 | 0.01397 | 0.012149 | 31.0282 | 37.1273 | 0.4171 | 0.013253 | 34.0777 | 3.0495 | 33.0612 | 1.081 | 0.096739 | 1.0824 | 0.096859
35.26 | 6.073 | 0.014157 | 0.012078 | 31.1961 | 37.2691 | 0.2492 | 0.0079183 | 34.2326 | 3.0365 | 33.2204 | 1.0859 | 0.096325 | 1.0873 | 0.096445
35.28 | 5.9166 | 0.014343 | 0.011792 | 31.1765 | 37.0931 | 0.2688 | 0.0085411 | 34.1348 | 2.9583 | 33.1487 | 1.0828 | 0.093845 | 1.0842 | 0.093961
35.3 | 5.7081 | 0.014529 | 0.011292 | 31.1688 | 36.8769 | 0.2765 | 0.0087858 | 34.0229 | 2.8541 | 33.0715 | 1.0793 | 0.090538 | 1.0806 | 0.09065
35.32 | 5.4996 | 0.014529 | 0.010863 | 31.3594 | 36.859 | 0.0859 | 0.0027295 | 34.1092 | 2.7498 | 33.1926 | 1.082 | 0.08723 | 1.0834 | 0.087339
35.34 | 5.0565 | 0.014529 | 0.010077 | 31.2693 | 36.3258 | 0.176 | 0.0055924 | 33.7976 | 2.5283 | 32.9548 | 1.0721 | 0.080202 | 1.0735 | 0.080302
35.36 | 4.6134 | 0.014715 | 0.0090761 | 31.4071 | 36.0205 | 0.0382 | 0.0012138 | 33.7138 | 2.3067 | 32.9449 | 1.0695 | 0.073174 | 1.0708 | 0.073265
35.38 | 4.0921 | 0.014715 | 0.0076468 | 31.4211 | 35.5132 | 0.0242 | 0.00076895 | 33.4672 | 2.0461 | 32.7851 | 1.0617 | 0.064906 | 1.063 | 0.064986
35.4 | 3.4926 | 0.014529 | 0.0065748 | 31.6859 | 35.1785 | -0.2406 | -0.007645 | 33.4322 | 1.7463 | 32.8501 | 1.0605 | 0.055397 | 1.0619 | 0.055466
35.42 | 2.841 | 0.014529 | 0.0052884 | 31.9518 | 34.7928 | -0.5065 | -0.016094 | 33.3723 | 1.4205 | 32.8988 | 1.0586 | 0.045062 | 1.06 | 0.045118
35.44 | 2.2155 | 0.014529 | 0.0042165 | 31.9731 | 34.1886 | -0.5278 | -0.016771 | 33.0808 | 1.1077 | 32.7116 | 1.0494 | 0.03514 | 1.0507 | 0.035184
35.46 | 1.4596 | 0.014529 | 0.0029301 | 32.0139 | 33.4735 | -0.5686 | -0.018067 | 32.7437 | 0.72981 | 32.5004 | 1.0387 | 0.023151 | 1.04 | 0.02318
35.48 | 0.65161 | 0.014157 | 0.0015722 | 32.3221 | 32.9737 | -0.8768 | -0.02786 | 32.6479 | 0.32581 | 32.5393 | 1.0357 | 0.010335 | 1.037 | 0.010348
35.5 | 0 | 0.01397 | 0.00050026 | 32.2873 | 32.2873 | -0.842 | -0.026754 | 32.2873 | 0 | 32.2873 | 1.0242 | 0 | 1.0255 | 0
35.52 | -0.75587 | 0.013784 | -0.00064319 | 32.1892 | 31.4333 | -0.7439 | -0.023637 | 31.8113 | -0.37793 | 31.9372 | 1.0091 | -0.011989 | 1.0104 | -0.012004
35.54 | -1.5378 | 0.013598 | -0.0017152 | 32.2763 | 30.7385 | -0.831 | -0.026405 | 31.5074 | -0.7689 | 31.7637 | 0.99949 | -0.024391 | 1.0007 | -0.024422
35.56 | -2.1894 | 0.013411 | -0.0027157 | 32.3976 | 30.2082 | -0.9523 | -0.030259 | 31.3029 | -1.0947 | 31.6678 | 0.993 | -0.034727 | 0.99424 | -0.03477
35.58 | -2.8671 | 0.013039 | -0.0035733 | 32.2325 | 29.3654 | -0.7872 | -0.025013 | 30.799 | -1.4335 | 31.2768 | 0.97702 | -0.045475 | 0.97823 | -0.045532
35.6 | -3.5187 | 0.012666 | -0.0046453 | 32.3372 | 28.8185 | -0.8919 | -0.02834 | 30.5778 | -1.7594 | 31.1643 | 0.97 | -0.055811 | 0.97121 | -0.05588
35.62 | -4.0921 | 0.012294 | -0.0055743 | 32.7252 | 28.6331 | -1.2799 | -0.040669 | 30.6791 | -2.0461 | 31.3612 | 0.97322 | -0.064906 | 0.97442 | -0.064986
35.64 | -4.6655 | 0.011921 | -0.0065034 | 32.1892 | 27.5237 | -0.7439 | -0.023637 | 29.8564 | -2.3328 | 30.634 | 0.94712 | -0.074001 | 0.94829 | -0.074093
35.66 | -5.0565 | 0.011735 | -0.0070751 | 32.1902 | 27.1337 | -0.7449 | -0.023669 | 29.6619 | -2.5283 | 30.5047 | 0.94095 | -0.080202 | 0.94212 | -0.080302
35.68 | -5.3693 | 0.011549 | -0.0077897 | 32.2873 | 26.918 | -0.842 | -0.026754 | 29.6027 | -2.6846 | 30.4975 | 0.93907 | -0.085163 | 0.94023 | -0.085269
35.7 | -5.7342 | 0.011176 | -0.00829 | 32.5136 | 26.7794 | -1.0683 | -0.033945 | 29.6465 | -2.8671 | 30.6022 | 0.94046 | -0.090951 | 0.94163 | -0.091064
35.72 | -5.9166 | 0.010804 | -0.0085759 | 32.2142 | 26.2976 | -0.7689 | -0.024432 | 29.2559 | -2.9583 | 30.242 | 0.92807 | -0.093845 | 0.92922 | -0.093961
35.74 | -5.8645 | 0.010617 | -0.0087902 | 32.1378 | 26.2733 | -0.6925 | -0.022004 | 29.2055 | -2.9323 | 30.183 | 0.92647 | -0.093018 | 0.92762 | -0.093134
35.76 | -5.9948 | 0.010245 | -0.0087902 | 32.3451 | 26.3503 | -0.8998 | -0.028591 | 29.3477 | -2.9974 | 30.3468 | 0.93098 | -0.095085 | 0.93213 | -0.095203
35.78 | -5.8384 | 0.010245 | -0.0086473 | 31.9518 | 26.1134 | -0.5065 | -0.016094 | 29.0326 | -2.9192 | 30.0057 | 0.92098 | -0.092605 | 0.92213 | -0.09272
35.8 | -5.6299 | 0.010059 | -0.0082185 | 32.1194 | 26.4895 | -0.6741 | -0.021419 | 29.3044 | -2.815 | 30.2428 | 0.92961 | -0.089297 | 0.93076 | -0.089408
35.82 | -5.5257 | 0.0098724 | -0.0077183 | 32.0561 | 26.5304 | -0.6108 | -0.019408 | 29.2933 | -2.7628 | 30.2142 | 0.92925 | -0.087644 | 0.93041 | -0.087752
35.84 | -5.1608 | 0.0098724 | -0.0065748 | 32.8071 | 27.6463 | -0.3618 | -0.011496 | 30.2267 | -2.5804 | 31.0868 | 0.95886 | -0.081856 | 0.96005 | -0.081957
35.86 | -4.6655 | 0.0098724 | -0.0050026 | 31.7267 | 27.0612 | -0.2814 | -0.0089415 | 29.3939 | -2.3328 | 30.1715 | 0.93245 | -0.074001 | 0.9336 | -0.074093
35.88 | -4.04 | 0.0098724 | -0.0037162 | 31.6766 | 27.6366 | -0.2313 | -0.0073495 | 29.6566 | -2.02 | 30.3299 | 0.94078 | -0.064079 | 0.94195 | -0.064159
35.9 | -3.4926 | 0.0098724 | -0.0025013 | 31.4919 | 27.9993 | -0.0466 | -0.0014807 | 29.7456 | -1.7463 | 30.3277 | 0.9436 | -0.055397 | 0.94477 | -0.055466
35.92 | -2.9192 | 0.0098724 | -0.0012864 | 31.3216 | 28.4024 | 0.1237 | 0.0039306 | 29.862 | -1.4596 | 30.3485 | 0.94729 | -0.046302 | 0.94847 | -0.04636
35.94 | -2.1894 | 0.0098724 | 0 | 31.3008 | 29.1114 | 0.1445 | 0.0045915 | 30.2061 | -1.0947 | 30.571 | 0.95821 | -0.034727 | 0.9594 | -0.03477
35.96 | -1.4596 | 0.010059 | 0.0012149 | 31.0642 | 29.6046 | 0.3811 | 0.012109 | 30.3344 | -0.72981 | 30.5777 | 0.96228 | -0.023151 | 0.96347 | -0.02318
35.98 | -0.72981 | 0.010431 | 0.0022869 | 30.9423 | 30.2125 | 0.503 | 0.015983 | 30.5774 | -0.3649 | 30.699 | 0.96999 | -0.011576 | 0.97119 | -0.01159
36 | 0.026064 | 0.010804 | 0.0034303 | 30.7866 | 30.8127 | 0.6587 | 0.02093 | 30.7996 | 0.013032 | 30.7953 | 0.97704 | 0.00041341 | 0.97825 | 0.00041393
36.02 | 0.75587 | 0.01099 | 0.0044309 | 30.9942 | 31.7501 | 0.4511 | 0.014334 | 31.3721 | 0.37793 | 31.2462 | 0.9952 | 0.011989 | 0.99643 | 0.012004
36.04 | 1.5117 | 0.011176 | 0.0055028 | 31.024 | 32.5357 | 0.4213 | 0.013387 | 31.7799 | 0.75587 | 31.5279 | 1.0081 | 0.023978 | 1.0094 | 0.024008
36.06 | 2.2676 | 0.011363 | 0.0065748 | 30.8301 | 33.0977 | 0.6152 | 0.019548 | 31.9639 | 1.1338 | 31.586 | 1.014 | 0.035967 | 1.0152 | 0.036012
36.08 | 2.8932 | 0.011735 | 0.0075039 | 30.8735 | 33.7667 | 0.5718 | 0.018169 | 32.3201 | 1.4466 | 31.8379 | 1.0253 | 0.045889 | 1.0265 | 0.045946
36.1 | 3.5187 | 0.011921 | 0.0083615 | 30.8004 | 34.3191 | 0.6449 | 0.020492 | 32.5598 | 1.7594 | 31.9733 | 1.0329 | 0.055811 | 1.0342 | 0.05588
36.12 | 4.1443 | 0.012294 | 0.0091476 | 30.791 | 34.9353 | 0.6543 | 0.02079 | 32.8631 | 2.0721 | 32.1724 | 1.0425 | 0.065733 | 1.0438 | 0.065814
36.14 | 4.6655 | 0.01248 | 0.0099337 | 30.6855 | 35.351 | 0.7598 | 0.024143 | 33.0183 | 2.3328 | 32.2407 | 1.0474 | 0.074001 | 1.0487 | 0.074093
36.16 | 5.0565 | 0.012666 | 0.010577 | 30.8179 | 35.8744 | 0.6274 | 0.019936 | 33.3462 | 2.5283 | 32.5034 | 1.0578 | 0.080202 | 1.0591 | 0.080302
36.18 | 5.4475 | 0.012853 | 0.011077 | 30.8094 | 36.2569 | 0.6359 | 0.020206 | 33.5331 | 2.7237 | 32.6252 | 1.0638 | 0.086403 | 1.0651 | 0.086511
36.2 | 5.7863 | 0.013225 | 0.011506 | 30.5892 | 36.3755 | 0.8561 | 0.027203 | 33.4824 | 2.8932 | 32.518 | 1.0621 | 0.091778 | 1.0635 | 0.091892
36.22 | 5.9427 | 0.013598 | 0.011863 | 30.9783 | 36.921 | 0.467 | 0.014839 | 33.9496 | 2.9713 | 32.9592 | 1.077 | 0.094258 | 1.0783 | 0.094375
36.24 | 6.073 | 0.013784 | 0.012006 | 31.2395 | 37.3125 | 0.2058 | 0.0065393 | 34.276 | 3.0365 | 33.2638 | 1.0873 | 0.096325 | 1.0887 | 0.096445
36.26 | 6.1251 | 0.01397 | 0.012149 | 31.0217 | 37.1468 | 0.4236 | 0.01346 | 34.0843 | 3.0626 | 33.0634 | 1.0812 | 0.097152 | 1.0826 | 0.097273
36.28 | 5.9427 | 0.01397 | 0.011792 | 30.9443 | 36.887 | 0.501 | 0.015919 | 33.9156 | 2.9713 | 32.9252 | 1.0759 | 0.094258 | 1.0772 | 0.094375
36.3 | 5.7342 | 0.014343 | 0.01122 | 31.2363 | 36.9705 | 0.209 | 0.006641 | 34.1034 | 2.8671 | 33.1477 | 1.0818 | 0.090951 | 1.0832 | 0.091064
36.32 | 5.4214 | 0.014529 | 0.010648 | 31.1042 | 36.5256 | 0.3411 | 0.010838 | 33.8149 | 2.7107 | 32.9113 | 1.0727 | 0.08599 | 1.074 | 0.086097
36.34 | 5.0304 | 0.014529 | 0.010005 | 31.3618 | 36.3922 | 0.0835 | 0.0026532 | 33.877 | 2.5152 | 33.0386 | 1.0747 | 0.079789 | 1.076 | 0.079888
36.36 | 4.7437 | 0.014715 | 0.009219 | 31.3846 | 36.1283 | 0.0607 | 0.0019287 | 33.7565 | 2.3719 | 32.9658 | 1.0708 | 0.075241 | 1.0722 | 0.075335
36.38 | 4.1182 | 0.014715 | 0.0079327 | 31.6652 | 35.7834 | -0.2199 | -0.0069873 | 33.7243 | 2.0591 | 33.0379 | 1.0698 | 0.065319 | 1.0711 | 0.0654
36.4 | 3.4926 | 0.014715 | 0.0064319 | 31.6901 | 35.1827 | -0.2448 | -0.0077785 | 33.4364 | 1.7463 | 32.8543 | 1.0607 | 0.055397 | 1.062 | 0.055466
36.42 | 2.8932 | 0.014715 | 0.0052884 | 31.6456 | 34.5388 | -0.2003 | -0.0063645 | 33.0922 | 1.4466 | 32.61 | 1.0498 | 0.045889 | 1.0511 | 0.045946
36.44 | 2.2155 | 0.014715 | 0.0042165 | 31.0464 | 33.2619 | -0.6011 | -0.0191 | 32.1541 | 1.1077 | 31.7849 | 1.02 | 0.03514 | 1.0213 | 0.035184
36.46 | 1.4335 | 0.014529 | 0.0030015 | 32.0053 | 33.4388 | -0.56 | -0.017794 | 32.7221 | 0.71677 | 32.4831 | 1.038 | 0.022738 | 1.0393 | 0.022766
36.48 | 0.72981 | 0.014343 | 0.0018581 | 32.1 | 32.8298 | -0.6547 | -0.020803 | 32.4649 | 0.3649 | 32.3433 | 1.0299 | 0.011576 | 1.0311 | 0.01159
36.5 | 0 | 0.014343 | 0.00042879 | 32.1664 | 32.1664 | -0.7211 | -0.022913 | 32.1664 | 0 | 32.1664 | 1.0204 | 0 | 1.0217 | 0
36.52 | -0.78193 | 0.014157 | -0.00057172 | 32.222 | 31.4401 | -0.7767 | -0.02468 | 31.831 | -0.39097 | 31.9614 | 1.0098 | -0.012402 | 1.011 | -0.012418
36.54 | -1.5378 | 0.013784 | -0.0016437 | 32.502 | 30.9642 | -1.0567 | -0.033577 | 31.7331 | -0.7689 | 31.9894 | 1.0066 | -0.024391 | 1.0079 | -0.024422
36.56 | -2.2155 | 0.013598 | -0.0027157 | 32.2365 | 30.021 | -0.7912 | -0.02514 | 31.1288 | -1.1077 | 31.498 | 0.98748 | -0.03514 | 0.9887 | -0.035184
36.58 | -2.9192 | 0.013225 | -0.0035733 | 32.3091 | 29.3899 | -0.8638 | -0.027447 | 30.8495 | -1.4596 | 31.336 | 0.97862 | -0.046302 | 0.97983 | -0.04636
36.6 | -3.4926 | 0.012853 | -0.0045738 | 32.2645 | 28.7719 | -0.8192 | -0.02603 | 30.5182 | -1.7463 | 31.1003 | 0.96811 | -0.055397 | 0.96931 | -0.055466
36.62 | -4.1443 | 0.012666 | -0.0055743 | 32.2695 | 28.1252 | -0.8242 | -0.026189 | 30.1974 | -2.0721 | 30.8881 | 0.95793 | -0.065733 | 0.95912 | -0.065814
36.64 | -4.6395 | 0.01248 | -0.0064319 | 32.5311 | 27.8916 | -1.0858 | -0.034501 | 30.2114 | -2.3197 | 30.9846 | 0.95838 | -0.073588 | 0.95957 | -0.073679
36.66 | -5.0826 | 0.011921 | -0.007218 | 32.2645 | 27.1819 | -0.8192 | -0.02603 | 29.7232 | -2.5413 | 30.5703 | 0.94289 | -0.080616 | 0.94406 | -0.080716
36.68 | -5.3953 | 0.011549 | -0.0077897 | 32.3643 | 26.969 | -0.919 | -0.029201 | 29.6666 | -2.6977 | 30.5659 | 0.9411 | -0.085577 | 0.94226 | -0.085683
36.7 | -5.7081 | 0.011176 | -0.0082185 | 32.433 | 26.7249 | -0.9877 | -0.031384 | 29.5789 | -2.8541 | 30.5303 | 0.93831 | -0.090538 | 0.93948 | -0.09065
36.72 | -5.8645 | 0.010804 | -0.0085044 | 32.134 | 26.2695 | -0.6887 | -0.021883 | 29.2017 | -2.9323 | 30.1792 | 0.92635 | -0.093018 | 0.9275 | -0.093134
36.74 | -6.0209 | 0.010617 | -0.0088617 | 32.1055 | 26.0846 | -0.6602 | -0.020978 | 29.0951 | -3.0104 | 30.0985 | 0.92296 | -0.095498 | 0.92411 | -0.095617
36.76 | -5.9427 | 0.010431 | -0.0087902 | 31.964 | 26.0213 | -0.5187 | -0.016482 | 28.9927 | -2.9713 | 29.9831 | 0.91972 | -0.094258 | 0.92086 | -0.094375
36.78 | -5.8384 | 0.010059 | -0.0087188 | 32.0213 | 26.1829 | -0.576 | -0.018302 | 29.1021 | -2.9192 | 30.0752 | 0.92319 | -0.092605 | 0.92433 | -0.09272
36.8 | -5.7342 | 0.0098724 | -0.0083615 | 31.8786 | 26.1444 | -0.4333 | -0.013768 | 29.0115 | -2.8671 | 29.9672 | 0.92031 | -0.090951 | 0.92146 | -0.091064
36.82 | -5.5257 | 0.0098724 | -0.0077183 | 31.8615 | 26.3358 | -0.4162 | -0.013225 | 29.0987 | -2.7628 | 30.0196 | 0.92308 | -0.087644 | 0.92422 | -0.087752
36.84 | -5.1347 | 0.0096861 | -0.0063604 | 31.7583 | 26.6236 | -0.313 | -0.0099455 | 29.191 | -2.5673 | 30.0467 | 0.92601 | -0.081442 | 0.92716 | -0.081544
36.86 | -4.6395 | 0.0096861 | -0.0051455 | 32.5347 | 27.8952 | -0.0894 | -0.0028407 | 30.215 | -2.3197 | 30.9882 | 0.95849 | -0.073588 | 0.95968 | -0.073679
36.88 | -4.1182 | 0.0096861 | -0.0037877 | 31.406 | 27.2878 | 0.0393 | 0.0012488 | 29.3469 | -2.0591 | 30.0333 | 0.93095 | -0.065319 | 0.93211 | -0.0654
36.9 | -3.5187 | 0.0096861 | -0.0024298 | 31.3041 | 27.7854 | 0.1412 | 0.0044866 | 29.5447 | -1.7594 | 30.1312 | 0.93723 | -0.055811 | 0.93839 | -0.05588
36.92 | -2.841 | 0.0096861 | -0.001072 | 31.2803 | 28.4393 | 0.165 | 0.0052429 | 29.8598 | -1.4205 | 30.3333 | 0.94722 | -0.045062 | 0.9484 | -0.045118
36.94 | -2.1634 | 0.0098724 | 0 | 31.1504 | 28.987 | 0.2949 | 0.0093704 | 30.0687 | -1.0817 | 30.4293 | 0.95385 | -0.034313 | 0.95504 | -0.034356
36.96 | -1.4596 | 0.010059 | 0.001072 | 31.0443 | 29.5847 | 0.401 | 0.012742 | 30.3145 | -0.72981 | 30.5578 | 0.96165 | -0.023151 | 0.96284 | -0.02318
36.98 | -0.72981 | 0.010059 | 0.0022154 | 30.8691 | 30.1393 | 0.5762 | 0.018309 | 30.5042 | -0.3649 | 30.6258 | 0.96767 | -0.011576 | 0.96887 | -0.01159
37 | 0.026064 | 0.010245 | 0.0032874 | 30.7214 | 30.7475 | 0.7239 | 0.023002 | 30.7344 | 0.013032 | 30.7301 | 0.97497 | 0.00041341 | 0.97618 | 0.00041393
37.02 | 0.83406 | 0.010431 | 0.0044309 | 31.0632 | 31.8973 | 0.3821 | 0.012141 | 31.4802 | 0.41703 | 31.3412 | 0.99863 | 0.013229 | 0.99987 | 0.013246
37.04 | 1.4857 | 0.010804 | 0.0054314 | 30.7422 | 32.2279 | 0.7031 | 0.022341 | 31.485 | 0.74284 | 31.2374 | 0.99878 | 0.023565 | 1 | 0.023594
37.06 | 2.2155 | 0.011176 | 0.0065034 | 30.5482 | 32.7637 | 0.8971 | 0.028505 | 31.6559 | 1.1077 | 31.2867 | 1.0042 | 0.03514 | 1.0054 | 0.035184
37.08 | 2.8671 | 0.011549 | 0.0073609 | 30.5825 | 33.4496 | 0.8628 | 0.027415 | 32.016 | 1.4335 | 31.5382 | 1.0156 | 0.045475 | 1.0169 | 0.045532
37.1 | 3.5708 | 0.011735 | 0.00829 | 30.6929 | 34.2637 | 0.7524 | 0.023907 | 32.4783 | 1.7854 | 31.8832 | 1.0303 | 0.056638 | 1.0316 | 0.056708
37.12 | 4.0921 | 0.011921 | 0.0091476 | 30.8094 | 34.9015 | 0.6359 | 0.020206 | 32.8555 | 2.0461 | 32.1734 | 1.0423 | 0.064906 | 1.0435 | 0.064986
37.14 | 4.6395 | 0.012294 | 0.010005 | 30.6429 | 35.2824 | 0.8024 | 0.025496 | 32.9626 | 2.3197 | 32.1894 | 1.0457 | 0.073588 | 1.047 | 0.073679
37.16 | 5.0044 | 0.012666 | 0.010505 | 30.6471 | 35.6515 | 0.7982 | 0.025363 | 33.1493 | 2.5022 | 32.3152 | 1.0516 | 0.079375 | 1.0529 | 0.079474
37.18 | 5.4996 | 0.013039 | 0.011149 | 30.7752 | 36.2748 | 0.6701 | 0.021292 | 33.525 | 2.7498 | 32.6084 | 1.0635 | 0.08723 | 1.0648 | 0.087339
37.2 | 5.7863 | 0.013225 | 0.011577 | 30.8028 | 36.5891 | 0.6425 | 0.020415 | 33.696 | 2.8932 | 32.7316 | 1.0689 | 0.091778 | 1.0702 | 0.091892
37.22 | 6.0209 | 0.013411 | 0.011863 | 30.8221 | 36.843 | 0.6232 | 0.019802 | 33.8325 | 3.0104 | 32.8291 | 1.0732 | 0.095498 | 1.0746 | 0.095617
37.24 | 6.1251 | 0.013598 | 0.012006 | 30.9877 | 37.1128 | 0.4576 | 0.01454 | 34.0503 | 3.0626 | 33.0294 | 1.0802 | 0.097152 | 1.0815 | 0.097273
37.26 | 6.0209 | 0.013784 | 0.012078 | 31.099 | 37.1199 | 0.3463 | 0.011004 | 34.1094 | 3.0104 | 33.106 | 1.082 | 0.095498 | 1.0834 | 0.095617
37.28 | 6.0209 | 0.01397 | 0.011863 | 30.9479 | 36.9688 | 0.4974 | 0.015805 | 33.9583 | 3.0104 | 32.9549 | 1.0772 | 0.095498 | 1.0786 | 0.095617
37.3 | 5.7081 | 0.014157 | 0.011506 | 31.246 | 36.9541 | 0.1993 | 0.0063327 | 34.1001 | 2.8541 | 33.1487 | 1.0817 | 0.090538 | 1.0831 | 0.09065
37.32 | 5.4475 | 0.014343 | 0.010863 | 31.1887 | 36.6362 | 0.2566 | 0.0081534 | 33.9124 | 2.7237 | 33.0045 | 1.0758 | 0.086403 | 1.0771 | 0.086511
37.34 | 5.1086 | 0.014343 | 0.0099337 | 30.1498 | 35.2584 | 0.2955 | 0.0093895 | 32.7041 | 2.5543 | 31.8527 | 1.0375 | 0.081029 | 1.0387 | 0.08113
37.36 | 4.5873 | 0.014529 | 0.0090761 | 30.2984 | 34.8857 | 0.1469 | 0.0046677 | 32.5921 | 2.2937 | 31.8275 | 1.0339 | 0.072761 | 1.0352 | 0.072851
37.38 | 4.1182 | 0.014529 | 0.0079327 | 30.3344 | 34.4526 | 0.1109 | 0.0035238 | 32.3935 | 2.0591 | 31.7071 | 1.0276 | 0.065319 | 1.0289 | 0.0654
37.4 | 3.5187 | 0.014529 | 0.0065034 | 31.5163 | 35.035 | -0.071 | -0.002256 | 33.2757 | 1.7594 | 32.6892 | 1.0556 | 0.055811 | 1.0569 | 0.05588
37.42 | 2.8932 | 0.014343 | 0.0053599 | 31.4919 | 34.3851 | -0.0466 | -0.0014807 | 32.9385 | 1.4466 | 32.4563 | 1.0449 | 0.045889 | 1.0462 | 0.045946
37.44 | 2.1894 | 0.014343 | 0.0040735 | 31.6766 | 33.866 | -0.2313 | -0.0073495 | 32.7713 | 1.0947 | 32.4064 | 1.0396 | 0.034727 | 1.0409 | 0.03477
37.46 | 1.4857 | 0.014343 | 0.0030015 | 31.7445 | 33.2302 | -0.2992 | -0.0095071 | 32.4873 | 0.74284 | 32.2397 | 1.0306 | 0.023565 | 1.0319 | 0.023594
37.48 | 0.70374 | 0.014157 | 0.0017866 | 31.673 | 32.3767 | -0.2277 | -0.0072351 | 32.0249 | 0.35187 | 31.9076 | 1.0159 | 0.011162 | 1.0172 | 0.011176
37.5 | -0.078193 | 0.01397 | 0.00042879 | 31.8132 | 31.735 | -0.3679 | -0.01169 | 31.7741 | -0.039097 | 31.7871 | 1.0079 | -0.0012402 | 1.0092 | -0.0012418
37.52 | -0.78193 | 0.013784 | -0.00057172 | 31.919 | 31.1371 | -0.4737 | -0.015052 | 31.528 | -0.39097 | 31.6584 | 1.0001 | -0.012402 | 1.0014 | -0.012418
37.54 | -1.4857 | 0.013411 | -0.0016437 | 31.9731 | 30.4874 | -0.5278 | -0.016771 | 31.2303 | -0.74284 | 31.4779 | 0.9907 | -0.023565 | 0.99193 | -0.023594
37.56 | -2.2676 | 0.013039 | -0.0027157 | 32.0773 | 29.8097 | -0.632 | -0.020082 | 30.9435 | -1.1338 | 31.3214 | 0.9816 | -0.035967 | 0.98282 | -0.036012
37.58 | -2.8932 | 0.012853 | -0.0036447 | 32.2294 | 29.3362 | -0.7841 | -0.024915 | 30.7828 | -1.4466 | 31.265 | 0.9765 | -0.045889 | 0.97772 | -0.045946
37.6 | -3.5187 | 0.01248 | -0.0046453 | 32.3549 | 28.8362 | -0.9096 | -0.028902 | 30.5955 | -1.7594 | 31.182 | 0.97056 | -0.055811 | 0.97177 | -0.05588
37.62 | -4.1443 | 0.012294 | -0.0056458 | 32.078 | 27.9337 | -0.6327 | -0.020104 | 30.0059 | -2.0721 | 30.6966 | 0.95186 | -0.065733 | 0.95304 | -0.065814
37.64 | -4.6655 | 0.011921 | -0.0064319 | 32.3287 | 27.6632 | -0.8834 | -0.02807 | 29.9959 | -2.3328 | 30.7735 | 0.95154 | -0.074001 | 0.95272 | -0.074093
37.66 | -5.0565 | 0.011363 | -0.0071465 | 32.0281 | 26.9716 | -0.5828 | -0.018518 | 29.4998 | -2.5283 | 30.3426 | 0.93581 | -0.080202 | 0.93697 | -0.080302
37.68 | -5.4214 | 0.01099 | -0.0078612 | 32.3153 | 26.8939 | -0.87 | -0.027644 | 29.6046 | -2.7107 | 30.5082 | 0.93913 | -0.08599 | 0.94029 | -0.086097
37.7 | -5.7081 | 0.010804 | -0.00829 | 32.2294 | 26.5213 | -0.7841 | -0.024915 | 29.3753 | -2.8541 | 30.3267 | 0.93186 | -0.090538 | 0.93301 | -0.09065
37.72 | -5.8384 | 0.010431 | -0.0085759 | 32.0867 | 26.2483 | -0.6414 | -0.02038 | 29.1675 | -2.9192 | 30.1406 | 0.92526 | -0.092605 | 0.92641 | -0.09272
37.74 | -5.9688 | 0.010245 | -0.0088617 | 31.804 | 25.8352 | -0.3587 | -0.011398 | 28.8196 | -2.9844 | 29.8144 | 0.91423 | -0.094672 | 0.91536 | -0.094789
37.76 | -5.9948 | 0.010059 | -0.0089332 | 31.8634 | 25.8686 | -0.4181 | -0.013285 | 28.866 | -2.9974 | 29.8651 | 0.9157 | -0.095085 | 0.91683 | -0.095203
37.78 | -5.8124 | 0.0098724 | -0.0087188 | 31.8853 | 26.0729 | -0.44 | -0.013981 | 28.9791 | -2.9062 | 29.9478 | 0.91929 | -0.092191 | 0.92043 | -0.092306
37.8 | -5.7863 | 0.0096861 | -0.0084329 | 31.4138 | 25.6275 | 0.0315 | 0.0010009 | 28.5206 | -2.8932 | 29.485 | 0.90474 | -0.091778 | 0.90587 | -0.091892
37.82 | -5.5257 | 0.0096861 | -0.0077183 | 31.5713 | 26.0456 | -0.126 | -0.0040036 | 28.8085 | -2.7628 | 29.7294 | 0.91387 | -0.087644 | 0.91501 | -0.087752
37.84 | -5.1347 | 0.0096861 | -0.0064319 | 31.4565 | 26.3218 | -0.0112 | -0.00035588 | 28.8892 | -2.5673 | 29.7449 | 0.91643 | -0.081442 | 0.91757 | -0.081544
37.86 | -4.6134 | 0.0096861 | -0.0048596 | 31.4499 | 26.8365 | -0.0046 | -0.00014616 | 29.1432 | -2.3067 | 29.9121 | 0.92449 | -0.073174 | 0.92564 | -0.073265
37.88 | -4.0661 | 0.0096861 | -0.0037162 | 31.1492 | 27.0831 | 0.2961 | 0.0094086 | 29.1162 | -2.033 | 29.7938 | 0.92363 | -0.064492 | 0.92478 | -0.064573
37.9 | -3.4926 | 0.0096861 | -0.0025013 | 31.1456 | 27.653 | 0.2997 | 0.0095229 | 29.3993 | -1.7463 | 29.9814 | 0.93261 | -0.055397 | 0.93377 | -0.055466
37.92 | -2.8671 | 0.0096861 | -0.0012149 | 30.9259 | 28.0588 | 0.5194 | 0.016504 | 29.4924 | -1.4335 | 29.9702 | 0.93557 | -0.045475 | 0.93673 | -0.045532
37.94 | -2.1373 | 0.0096861 | -0.00014293 | 30.9235 | 28.7862 | 0.5218 | 0.01658 | 29.8549 | -1.0686 | 30.2111 | 0.94707 | -0.0339 | 0.94824 | -0.033942
37.96 | -1.4335 | 0.0098724 | 0.00092905 | 30.8508 | 29.4173 | 0.5945 | 0.01889 | 30.134 | -0.71677 | 30.373 | 0.95592 | -0.022738 | 0.95711 | -0.022766
37.98 | -0.70374 | 0.0098724 | 0.002144 | 30.9099 | 30.2062 | 0.5354 | 0.017012 | 30.558 | -0.35187 | 30.6753 | 0.96937 | -0.011162 | 0.97058 | -0.011176
38 | 0.052129 | 0.010245 | 0.0032874 | 30.6642 | 30.7163 | 0.7811 | 0.024819 | 30.6903 | 0.026064 | 30.6816 | 0.97357 | 0.00082683 | 0.97478 | 0.00082785
38.02 | 0.75587 | 0.010617 | 0.0043594 | 30.452 | 31.2079 | 0.9933 | 0.031562 | 30.8299 | 0.37793 | 30.704 | 0.978 | 0.011989 | 0.97921 | 0.012004
38.04 | 1.4857 | 0.010804 | 0.0054314 | 30.321 | 31.8067 | 1.1243 | 0.035725 | 31.0638 | 0.74284 | 30.8162 | 0.98542 | 0.023565 | 0.98664 | 0.023594
38.06 | 2.2155 | 0.01099 | 0.0065034 | 30.5995 | 32.815 | 0.8458 | 0.026875 | 31.7072 | 1.1077 | 31.338 | 1.0058 | 0.03514 | 1.0071 | 0.035184
38.08 | 2.8932 | 0.011363 | 0.0074324 | 30.483 | 33.3762 | 0.9623 | 0.030577 | 31.9296 | 1.4466 | 31.4474 | 1.0129 | 0.045889 | 1.0141 | 0.045946
38.1 | 3.5448 | 0.011549 | 0.00829 | 30.3348 | 33.8796 | 1.1105 | 0.035286 | 32.1072 | 1.7724 | 31.5164 | 1.0185 | 0.056224 | 1.0198 | 0.056294
38.12 | 4.1443 | 0.011921 | 0.0091476 | 30.5796 | 34.7239 | 0.8657 | 0.027508 | 32.6517 | 2.0721 | 31.961 | 1.0358 | 0.065733 | 1.0371 | 0.065814
38.14 | 4.6134 | 0.012294 | 0.0098622 | 30.2975 | 34.9109 | 1.1478 | 0.036471 | 32.6042 | 2.3067 | 31.8353 | 1.0343 | 0.073174 | 1.0356 | 0.073265
38.16 | 5.1086 | 0.012666 | 0.010577 | 30.3135 | 35.4221 | 1.1318 | 0.035963 | 32.8678 | 2.5543 | 32.0164 | 1.0426 | 0.081029 | 1.0439 | 0.08113
38.18 | 5.3953 | 0.012853 | 0.011077 | 30.4794 | 35.8747 | 0.9659 | 0.030691 | 33.1771 | 2.6977 | 32.2778 | 1.0525 | 0.085577 | 1.0538 | 0.085683
38.2 | 5.7863 | 0.013225 | 0.011577 | 30.5338 | 36.3201 | 0.9115 | 0.028963 | 33.427 | 2.8932 | 32.4626 | 1.0604 | 0.091778 | 1.0617 | 0.091892
38.22 | 5.9688 | 0.013411 | 0.011863 | 30.6709 | 36.6397 | 0.7744 | 0.024606 | 33.6553 | 2.9844 | 32.6605 | 1.0676 | 0.094672 | 1.069 | 0.094789
38.24 | 6.047 | 0.013598 | 0.012078 | 30.794 | 36.841 | 0.6513 | 0.020695 | 33.8175 | 3.0235 | 32.8097 | 1.0728 | 0.095912 | 1.0741 | 0.096031
38.26 | 6.0991 | 0.01397 | 0.012078 | 30.6069 | 36.706 | 0.8384 | 0.02664 | 33.6564 | 3.0495 | 32.6399 | 1.0677 | 0.096739 | 1.069 | 0.096859
38.28 | 5.9427 | 0.014157 | 0.01172 | 30.8831 | 36.8258 | 0.5622 | 0.017864 | 33.8544 | 2.9713 | 32.864 | 1.0739 | 0.094258 | 1.0753 | 0.094375
38.3 | 5.7081 | 0.014343 | 0.011363 | 29.8028 | 35.5109 | 0.6425 | 0.020415 | 32.6569 | 2.8541 | 31.7055 | 1.036 | 0.090538 | 1.0372 | 0.09065
38.32 | 5.5257 | 0.014529 | 0.011006 | 31.1613 | 36.687 | 0.284 | 0.0090241 | 33.9241 | 2.7628 | 33.0032 | 1.0762 | 0.087644 | 1.0775 | 0.087752
38.34 | 5.1086 | 0.014529 | 0.010077 | 31.1937 | 36.3023 | 0.2516 | 0.0079946 | 33.748 | 2.5543 | 32.8966 | 1.0706 | 0.081029 | 1.0719 | 0.08113
38.36 | 4.5873 | 0.014529 | 0.0090046 | 31.1991 | 35.7864 | 0.2462 | 0.007823 | 33.4928 | 2.2937 | 32.7282 | 1.0625 | 0.072761 | 1.0638 | 0.072851
38.38 | 4.0921 | 0.014529 | 0.0079327 | 31.3462 | 35.4383 | 0.0991 | 0.0031489 | 33.3923 | 2.0461 | 32.7102 | 1.0593 | 0.064906 | 1.0606 | 0.064986
38.4 | 3.4926 | 0.014529 | 0.0065748 | 31.2704 | 34.763 | 0.1749 | 0.0055574 | 33.0167 | 1.7463 | 32.4346 | 1.0474 | 0.055397 | 1.0487 | 0.055466
38.42 | 2.841 | 0.014529 | 0.0052884 | 31.5389 | 34.3799 | -0.0936 | -0.0029741 | 32.9594 | 1.4205 | 32.4859 | 1.0456 | 0.045062 | 1.0468 | 0.045118
38.44 | 2.2155 | 0.014529 | 0.0040735 | 31.5359 | 33.7514 | -0.0906 | -0.0028788 | 32.6436 | 1.1077 | 32.2744 | 1.0355 | 0.03514 | 1.0368 | 0.035184
38.46 | 1.5117 | 0.014529 | 0.0029301 | 31.4963 | 33.008 | -0.051 | -0.0016205 | 32.2522 | 0.75587 | 32.0002 | 1.0231 | 0.023978 | 1.0244 | 0.024008
38.48 | 0.75587 | 0.014343 | 0.0018581 | 32.0225 | 32.7784 | -0.5772 | -0.01834 | 32.4004 | 0.37793 | 32.2745 | 1.0278 | 0.011989 | 1.0291 | 0.012004
38.5 | -0.026064 | 0.014157 | 0.00064319 | 32.1293 | 32.1032 | -0.684 | -0.021734 | 32.1163 | -0.013032 | 32.1206 | 1.0188 | -0.00041341 | 1.0201 | -0.00041393
38.52 | -0.75587 | 0.01397 | -0.00050026 | 32.0561 | 31.3002 | -0.6108 | -0.019408 | 31.6782 | -0.37793 | 31.8041 | 1.0049 | -0.011989 | 1.0062 | -0.012004
38.54 | -1.4335 | 0.013784 | -0.0015722 | 31.9139 | 30.4804 | -0.4686 | -0.01489 | 31.1971 | -0.71677 | 31.4361 | 0.98965 | -0.022738 | 0.99088 | -0.022766
38.56 | -2.2155 | 0.013411 | -0.0025728 | 31.922 | 29.7065 | -0.4767 | -0.015147 | 30.8143 | -1.1077 | 31.1835 | 0.9775 | -0.03514 | 0.97872 | -0.035184
38.58 | -2.8671 | 0.013039 | -0.0035733 | 32.3658 | 29.4987 | -0.9205 | -0.029249 | 30.9323 | -1.4335 | 31.4101 | 0.98124 | -0.045475 | 0.98246 | -0.045532
38.6 | -3.5448 | 0.012853 | -0.0045738 | 32.1609 | 28.6161 | -0.7156 | -0.022738 | 30.3885 | -1.7724 | 30.9793 | 0.964 | -0.056224 | 0.96519 | -0.056294
38.62 | -4.1443 | 0.01248 | -0.0054314 | 32.0103 | 27.866 | -0.565 | -0.017953 | 29.9382 | -2.0721 | 30.6289 | 0.94971 | -0.065733 | 0.95089 | -0.065814
38.64 | -4.5873 | 0.012294 | -0.0063604 | 31.9122 | 27.3249 | -0.4669 | -0.014836 | 29.6185 | -2.2937 | 30.3831 | 0.93957 | -0.072761 | 0.94074 | -0.072851
38.66 | -5.0304 | 0.011921 | -0.0070036 | 32.15 | 27.1196 | -0.7047 | -0.022392 | 29.6348 | -2.5152 | 30.4732 | 0.94009 | -0.079789 | 0.94125 | -0.079888
38.68 | -5.4214 | 0.011549 | -0.0077183 | 32.4854 | 27.064 | -1.0401 | -0.033049 | 29.7747 | -2.7107 | 30.6783 | 0.94452 | -0.08599 | 0.9457 | -0.086097
38.7 | -5.7081 | 0.01099 | -0.0082185 | 32.1562 | 26.4481 | -0.7109 | -0.022589 | 29.3021 | -2.8541 | 30.2535 | 0.92953 | -0.090538 | 0.93069 | -0.09065
38.72 | -5.8645 | 0.01099 | -0.0085044 | 32.0727 | 26.2082 | -0.6274 | -0.019936 | 29.1404 | -2.9323 | 30.1179 | 0.9244 | -0.093018 | 0.92555 | -0.093134
38.74 | -5.9948 | 0.010431 | -0.0088617 | 32.0023 | 26.0075 | -0.557 | -0.017699 | 29.0049 | -2.9974 | 30.004 | 0.9201 | -0.095085 | 0.92125 | -0.095203
38.76 | -5.9427 | 0.010431 | -0.0087902 | 31.8822 | 25.9395 | -0.4369 | -0.013882 | 28.9109 | -2.9713 | 29.9013 | 0.91712 | -0.094258 | 0.91826 | -0.094375
38.78 | -5.8124 | 0.010059 | -0.0085759 | 31.7939 | 25.9815 | -0.3486 | -0.011077 | 28.8877 | -2.9062 | 29.8564 | 0.91639 | -0.092191 | 0.91752 | -0.092306
38.8 | -5.7342 | 0.0098724 | -0.0081471 | 31.7743 | 26.0401 | -0.329 | -0.010454 | 28.9072 | -2.8671 | 29.8629 | 0.91701 | -0.090951 | 0.91814 | -0.091064
38.82 | -5.5778 | 0.0098724 | -0.0077183 | 31.5433 | 25.9655 | -0.098 | -0.0031139 | 28.7544 | -2.7889 | 29.684 | 0.91216 | -0.08847 | 0.91329 | -0.08858
38.84 | -5.1347 | 0.0096861 | -0.0063604 | 32.2791 | 27.1444 | 0.1662 | 0.005281 | 29.7118 | -2.5673 | 30.5675 | 0.94253 | -0.081442 | 0.9437 | -0.081544
38.86 | -4.5873 | 0.0096861 | -0.005074 | 30.868 | 26.2807 | 0.5773 | 0.018344 | 28.5743 | -2.2937 | 29.3389 | 0.90645 | -0.072761 | 0.90757 | -0.072851
38.88 | -4.1443 | 0.0096861 | -0.0039306 | 31.5552 | 27.4109 | -0.1099 | -0.0034921 | 29.4831 | -2.0721 | 30.1738 | 0.93527 | -0.065733 | 0.93643 | -0.065814
38.9 | -3.4926 | 0.0096861 | -0.0023584 | 31.1761 | 27.6835 | 0.2692 | 0.0085538 | 29.4298 | -1.7463 | 30.0119 | 0.93358 | -0.055397 | 0.93474 | -0.055466
38.92 | -2.8932 | 0.0096861 | -0.0012864 | 30.9009 | 28.0077 | 0.5444 | 0.017298 | 29.4543 | -1.4466 | 29.9365 | 0.93436 | -0.045889 | 0.93552 | -0.045946
38.94 | -2.1634 | 0.0098724 | 0 | 30.6091 | 28.4457 | 0.8362 | 0.02657 | 29.5274 | -1.0817 | 29.888 | 0.93668 | -0.034313 | 0.93784 | -0.034356
38.96 | -1.4596 | 0.0098724 | 0.0010005 | 30.7143 | 29.2547 | 0.731 | 0.023227 | 29.9845 | -0.72981 | 30.2278 | 0.95118 | -0.023151 | 0.95236 | -0.02318
38.98 | -0.72981 | 0.010059 | 0.0022869 | 30.5014 | 29.7716 | 0.9439 | 0.029992 | 30.1365 | -0.3649 | 30.2581 | 0.956 | -0.011576 | 0.95719 | -0.01159
39 | 0 | 0.010245 | 0.0034303 | 30.5282 | 30.5282 | 0.9171 | 0.029141 | 30.5282 | 0 | 30.5282 | 0.96843 | 0 | 0.96963 | 0
39.02 | 0.78193 | 0.010617 | 0.0044309 | 30.5662 | 31.3481 | 0.8791 | 0.027933 | 30.9572 | 0.39097 | 30.8268 | 0.98203 | 0.012402 | 0.98325 | 0.012418
39.04 | 1.4857 | 0.01099 | 0.0054314 | 30.4661 | 31.9518 | 0.9792 | 0.031114 | 31.2089 | 0.74284 | 30.9613 | 0.99002 | 0.023565 | 0.99125 | 0.023594
39.06 | 2.2155 | 0.011363 | 0.0064319 | 30.5044 | 32.7199 | 0.9409 | 0.029897 | 31.6121 | 1.1077 | 31.2429 | 1.0028 | 0.03514 | 1.0041 | 0.035184
39.08 | 2.9192 | 0.011549 | 0.0073609 | 30.5592 | 33.4784 | 0.8861 | 0.028156 | 32.0188 | 1.4596 | 31.5323 | 1.0157 | 0.046302 | 1.017 | 0.04636
39.1 | 3.5448 | 0.011735 | 0.0083615 | 30.3691 | 33.9139 | 1.0762 | 0.034196 | 32.1415 | 1.7724 | 31.5507 | 1.0196 | 0.056224 | 1.0209 | 0.056294
39.12 | 4.1703 | 0.011921 | 0.0091476 | 30.2312 | 34.4015 | 1.2141 | 0.038578 | 32.3164 | 2.0852 | 31.6213 | 1.0252 | 0.066146 | 1.0264 | 0.066228
39.14 | 4.5873 | 0.01248 | 0.0099337 | 30.3281 | 34.9154 | 1.1172 | 0.035499 | 32.6218 | 2.2937 | 31.8572 | 1.0348 | 0.072761 | 1.0361 | 0.072851
39.16 | 5.1347 | 0.012853 | 0.010577 | 30.4489 | 35.5836 | 0.9964 | 0.031661 | 33.0162 | 2.5673 | 32.1605 | 1.0474 | 0.081442 | 1.0487 | 0.081544
39.18 | 5.3432 | 0.013225 | 0.011077 | 30.3037 | 35.6469 | 1.1416 | 0.036274 | 32.9753 | 2.6716 | 32.0848 | 1.0461 | 0.08475 | 1.0474 | 0.084855
39.2 | 5.656 | 0.013411 | 0.011506 | 30.4958 | 36.1518 | 0.9495 | 0.03017 | 33.3238 | 2.828 | 32.3811 | 1.0571 | 0.089711 | 1.0584 | 0.089822
39.22 | 5.9166 | 0.013784 | 0.011863 | 30.7449 | 36.6615 | 0.7004 | 0.022255 | 33.7032 | 2.9583 | 32.7171 | 1.0691 | 0.093845 | 1.0705 | 0.093961
39.24 | 6.047 | 0.01397 | 0.012006 | 30.4551 | 36.5021 | 0.9902 | 0.031464 | 33.4786 | 3.0235 | 32.4708 | 1.062 | 0.095912 | 1.0633 | 0.096031
39.26 | 5.9948 | 0.01397 | 0.012149 | 30.7484 | 36.7432 | 0.6969 | 0.022144 | 33.7458 | 2.9974 | 32.7467 | 1.0705 | 0.095085 | 1.0718 | 0.095203
39.28 | 5.9688 | 0.014343 | 0.012006 | 30.9758 | 36.9446 | 0.4695 | 0.014918 | 33.9602 | 2.9844 | 32.9654 | 1.0773 | 0.094672 | 1.0786 | 0.094789
39.3 | 5.7863 | 0.014529 | 0.011506 | 30.9423 | 36.7286 | 0.503 | 0.015983 | 33.8355 | 2.8932 | 32.8711 | 1.0733 | 0.091778 | 1.0747 | 0.091892
39.32 | 5.4214 | 0.014715 | 0.010863 | 30.8138 | 36.2352 | 0.6315 | 0.020066 | 33.5245 | 2.7107 | 32.6209 | 1.0635 | 0.08599 | 1.0648 | 0.086097
39.34 | 5.0826 | 0.014715 | 0.010148 | 31.099 | 36.1816 | 0.3463 | 0.011004 | 33.6403 | 2.5413 | 32.7932 | 1.0671 | 0.080616 | 1.0685 | 0.080716
39.36 | 4.6395 | 0.014715 | 0.0090761 | 30.3216 | 34.9611 | 0.1237 | 0.0039306 | 32.6413 | 2.3197 | 31.8681 | 1.0355 | 0.073588 | 1.0367 | 0.073679
39.38 | 4.0921 | 0.014902 | 0.0080041 | 31.3755 | 35.4676 | 0.0698 | 0.0022179 | 33.4216 | 2.0461 | 32.7395 | 1.0602 | 0.064906 | 1.0615 | 0.064986
39.4 | 3.4666 | 0.014902 | 0.0067177 | 30.4138 | 33.8804 | 0.0315 | 0.0010009 | 32.1471 | 1.7333 | 31.5693 | 1.0198 | 0.054984 | 1.021 | 0.055052
39.42 | 2.815 | 0.014902 | 0.0053599 | 31.5686 | 34.3836 | -0.1233 | -0.0039178 | 32.9761 | 1.4075 | 32.5069 | 1.0461 | 0.044649 | 1.0474 | 0.044704
39.44 | 2.2155 | 0.014902 | 0.0042165 | 31.5846 | 33.8001 | -0.1393 | -0.0044262 | 32.6923 | 1.1077 | 32.3231 | 1.0371 | 0.03514 | 1.0384 | 0.035184
39.46 | 1.5117 | 0.014715 | 0.003073 | 31.4131 | 32.9248 | 0.0322 | 0.0010232 | 32.169 | 0.75587 | 31.917 | 1.0205 | 0.023978 | 1.0217 | 0.024008
39.48 | 0.72981 | 0.014715 | 0.0018581 | 31.5596 | 32.2894 | -0.1143 | -0.0036319 | 31.9245 | 0.3649 | 31.8029 | 1.0127 | 0.011576 | 1.014 | 0.01159
39.5 | 0 | 0.014529 | 0.00078612 | 31.8055 | 31.8055 | -0.3602 | -0.011445 | 31.8055 | 0 | 31.8055 | 1.0089 | 0 | 1.0102 | 0
39.52 | -0.72981 | 0.014529 | -0.00042879 | 31.7675 | 31.0377 | -0.3222 | -0.010238 | 31.4026 | -0.3649 | 31.5242 | 0.99616 | -0.011576 | 0.9974 | -0.01159
39.54 | -1.5378 | 0.014157 | -0.0014293 | 32.1018 | 30.564 | -0.6565 | -0.02086 | 31.3329 | -0.7689 | 31.5892 | 0.99395 | -0.024391 | 0.99519 | -0.024422
39.56 | -2.2155 | 0.01397 | -0.0025013 | 32.2728 | 30.0573 | -0.8275 | -0.026294 | 31.1651 | -1.1077 | 31.5343 | 0.98863 | -0.03514 | 0.98986 | -0.035184
39.58 | -2.9192 | 0.013598 | -0.0035733 | 32.2184 | 29.2992 | -0.7731 | -0.024565 | 30.7588 | -1.4596 | 31.2453 | 0.97574 | -0.046302 | 0.97695 | -0.04636
39.6 | -3.4926 | 0.013225 | -0.0043594 | 32.3525 | 28.8599 | -0.9072 | -0.028826 | 30.6062 | -1.7463 | 31.1883 | 0.9709 | -0.055397 | 0.97211 | -0.055466
39.62 | -4.1182 | 0.013039 | -0.0053599 | 32.1854 | 28.0672 | -0.7401 | -0.023517 | 30.1263 | -2.0591 | 30.8127 | 0.95568 | -0.065319 | 0.95686 | -0.0654
39.64 | -4.6134 | 0.012853 | -0.006289 | 32.2526 | 27.6392 | -0.8073 | -0.025652 | 29.9459 | -2.3067 | 30.7148 | 0.94995 | -0.073174 | 0.95113 | -0.073265
39.66 | -5.1347 | 0.01248 | -0.0070751 | 32.2428 | 27.1081 | -0.7975 | -0.02534 | 29.6755 | -2.5673 | 30.5312 | 0.94138 | -0.081442 | 0.94254 | -0.081544
39.68 | -5.4475 | 0.012108 | -0.0075753 | 32.3233 | 26.8758 | -0.878 | -0.027898 | 29.5996 | -2.7237 | 30.5075 | 0.93897 | -0.086403 | 0.94013 | -0.086511
39.7 | -5.7342 | 0.011735 | -0.0082185 | 32.2243 | 26.4901 | -0.779 | -0.024753 | 29.3572 | -2.8671 | 30.3129 | 0.93128 | -0.090951 | 0.93244 | -0.091064
39.72 | -5.9688 | 0.011549 | -0.0085044 | 33.3343 | 27.3655 | -0.889 | -0.028248 | 30.3499 | -2.9844 | 31.3447 | 0.96277 | -0.094672 | 0.96397 | -0.094789
39.74 | -5.9688 | 0.011176 | -0.0085759 | 31.8724 | 25.9036 | -0.4271 | -0.013571 | 28.888 | -2.9844 | 29.8828 | 0.9164 | -0.094672 | 0.91753 | -0.094789
39.76 | -5.9166 | 0.01099 | -0.0086473 | 32.1396 | 26.223 | -0.6943 | -0.022061 | 29.1813 | -2.9583 | 30.1674 | 0.9257 | -0.093845 | 0.92685 | -0.093961
39.78 | -5.8645 | 0.010804 | -0.0085044 | 32.6682 | 26.8037 | -0.2229 | -0.0070826 | 29.7359 | -2.9323 | 30.7134 | 0.94329 | -0.093018 | 0.94447 | -0.093134
39.8 | -5.8124 | 0.010804 | -0.0081471 | 31.9659 | 26.1535 | -0.5206 | -0.016542 | 29.0597 | -2.9062 | 30.0284 | 0.92184 | -0.092191 | 0.92299 | -0.092306
39.82 | -5.4996 | 0.010617 | -0.0072895 | 31.7603 | 26.2607 | -0.315 | -0.010009 | 29.0105 | -2.7498 | 29.9271 | 0.92028 | -0.08723 | 0.92142 | -0.087339
39.84 | -5.0826 | 0.010617 | -0.0060746 | 31.4833 | 26.4007 | -0.038 | -0.0012074 | 28.942 | -2.5413 | 29.7891 | 0.91811 | -0.080616 | 0.91925 | -0.080716
39.86 | -4.6395 | 0.010617 | -0.0049311 | 31.5181 | 26.8786 | -0.0728 | -0.0023132 | 29.1984 | -2.3197 | 29.9716 | 0.92624 | -0.073588 | 0.92739 | -0.073679
39.88 | -4.1182 | 0.010617 | -0.0035018 | 31.1871 | 27.0689 | 0.2582 | 0.0082043 | 29.128 | -2.0591 | 29.8144 | 0.92401 | -0.065319 | 0.92516 | -0.0654
39.9 | -3.5187 | 0.010617 | -0.002144 | 31.1652 | 27.6465 | 0.2801 | 0.0089002 | 29.4058 | -1.7594 | 29.9923 | 0.93282 | -0.055811 | 0.93398 | -0.05588
39.92 | -2.8671 | 0.010617 | -0.00085759 | 30.9838 | 28.1167 | 0.4615 | 0.014664 | 29.5503 | -1.4335 | 30.0281 | 0.9374 | -0.045475 | 0.93857 | -0.045532
39.94 | -2.1373 | 0.010617 | 0.00014293 | 30.9825 | 28.8452 | 0.4628 | 0.014705 | 29.9139 | -1.0686 | 30.2701 | 0.94894 | -0.0339 | 0.95012 | -0.033942
39.96 | -1.5117 | 0.010804 | 0.0012149 | 30.963 | 29.4513 | 0.4823 | 0.015325 | 30.2071 | -0.75587 | 30.4591 | 0.95824 | -0.023978 | 0.95943 | -0.024008
39.98 | -0.72981 | 0.011176 | 0.0025013 | 30.9973 | 30.2675 | 0.448 | 0.014235 | 30.6324 | -0.3649 | 30.754 | 0.97173 | -0.011576 | 0.97294 | -0.01159
40 | 0.078193 | 0.011363 | 0.0035733 | 30.8074 | 30.8856 | 0.6379 | 0.020269 | 30.8465 | 0.039097 | 30.8335 | 0.97852 | 0.0012402 | 0.97974 | 0.0012418
40.02 | 0.75587 | 0.011549 | 0.0046453 | 30.7247 | 31.4806 | 0.7206 | 0.022897 | 31.1026 | 0.37793 | 30.9767 | 0.98665 | 0.011989 | 0.98787 | 0.012004
40.04 | 1.5117 | 0.011921 | 0.0055743 | 31.0928 | 32.6045 | 0.3525 | 0.011201 | 31.8487 | 0.75587 | 31.5967 | 1.0103 | 0.023978 | 1.0116 | 0.024008
40.06 | 2.2415 | 0.012108 | 0.0067892 | 30.486 | 32.7275 | 0.9593 | 0.030482 | 31.6068 | 1.1208 | 31.2332 | 1.0026 | 0.035554 | 1.0039 | 0.035598
40.08 | 2.9713 | 0.012294 | 0.0077183 | 30.6605 | 33.6318 | 0.7848 | 0.024937 | 32.1462 | 1.4857 | 31.6509 | 1.0198 | 0.047129 | 1.021 | 0.047188
40.1 | 3.5187 | 0.012666 | 0.0085759 | 30.4277 | 33.9464 | 1.0176 | 0.032334 | 32.1871 | 1.7594 | 31.6006 | 1.021 | 0.055811 | 1.0223 | 0.05588
40.12 | 4.1182 | 0.013039 | 0.0094334 | 30.3805 | 34.4987 | 1.0648 | 0.033834 | 32.4396 | 2.0591 | 31.7532 | 1.0291 | 0.065319 | 1.0303 | 0.0654
40.14 | 4.6395 | 0.013411 | 0.010077 | 30.4007 | 35.0402 | 1.0446 | 0.033192 | 32.7204 | 2.3197 | 31.9472 | 1.038 | 0.073588 | 1.0393 | 0.073679
40.16 | 5.0826 | 0.013784 | 0.010791 | 30.1724 | 35.255 | 1.2729 | 0.040446 | 32.7137 | 2.5413 | 31.8666 | 1.0378 | 0.080616 | 1.039 | 0.080716
40.18 | 5.4475 | 0.013784 | 0.011292 | 30.6929 | 36.1404 | 0.7524 | 0.023907 | 33.4166 | 2.7237 | 32.5087 | 1.0601 | 0.086403 | 1.0614 | 0.086511
40.2 | 5.7602 | 0.01397 | 0.011792 | 30.744 | 36.5042 | 0.7013 | 0.022284 | 33.6241 | 2.8801 | 32.6641 | 1.0666 | 0.091364 | 1.068 | 0.091478
40.22 | 5.9427 | 0.014157 | 0.012006 | 30.7796 | 36.7223 | 0.6657 | 0.021153 | 33.7509 | 2.9713 | 32.7605 | 1.0707 | 0.094258 | 1.072 | 0.094375
40.24 | 6.073 | 0.014529 | 0.012292 | 30.7366 | 36.8096 | 0.7087 | 0.022519 | 33.7731 | 3.0365 | 32.7609 | 1.0714 | 0.096325 | 1.0727 | 0.096445
40.26 | 6.047 | 0.014715 | 0.012221 | 30.8442 | 36.8912 | 0.6011 | 0.0191 | 33.8677 | 3.0235 | 32.8599 | 1.0744 | 0.095912 | 1.0757 | 0.096031
40.28 | 5.9166 | 0.014902 | 0.012078 | 30.9169 | 36.8335 | 0.5284 | 0.01679 | 33.8752 | 2.9583 | 32.8891 | 1.0746 | 0.093845 | 1.0759 | 0.093961
40.3 | 5.7602 | 0.015088 | 0.01172 | 29.9173 | 35.6775 | 0.528 | 0.016777 | 32.7974 | 2.8801 | 31.8374 | 1.0404 | 0.091364 | 1.0417 | 0.091478
40.32 | 5.4475 | 0.015274 | 0.011006 | 30.9979 | 36.4454 | 0.4474 | 0.014216 | 33.7216 | 2.7237 | 32.8137 | 1.0697 | 0.086403 | 1.0711 | 0.086511
40.34 | 5.0565 | 0.015274 | 0.01022 | 31.2571 | 36.3136 | 0.1882 | 0.00598 | 33.7854 | 2.5283 | 32.9426 | 1.0718 | 0.080202 | 1.0731 | 0.080302
40.36 | 4.6916 | 0.015274 | 0.009362 | 31.0606 | 35.7522 | 0.3847 | 0.012224 | 33.4064 | 2.3458 | 32.6245 | 1.0597 | 0.074414 | 1.061 | 0.074507
40.38 | 4.1182 | 0.01546 | 0.0081471 | 31.1941 | 35.3123 | 0.2512 | 0.0079819 | 33.2532 | 2.0591 | 32.5668 | 1.0549 | 0.065319 | 1.0562 | 0.0654
40.4 | 3.4926 | 0.01546 | 0.0067892 | 31.3406 | 34.8332 | 0.1047 | 0.0033268 | 33.0869 | 1.7463 | 32.5048 | 1.0496 | 0.055397 | 1.0509 | 0.055466
40.42 | 2.8671 | 0.01546 | 0.0056458 | 31.5206 | 34.3877 | -0.0753 | -0.0023927 | 32.9541 | 1.4335 | 32.4763 | 1.0454 | 0.045475 | 1.0467 | 0.045532
40.44 | 2.1894 | 0.01546 | 0.0043594 | 31.7809 | 33.9703 | -0.3356 | -0.010664 | 32.8756 | 1.0947 | 32.5107 | 1.0429 | 0.034727 | 1.0442 | 0.03477
40.46 | 1.4335 | 0.01546 | 0.0032159 | 31.609 | 33.0425 | -0.1637 | -0.0052016 | 32.3258 | 0.71677 | 32.0868 | 1.0255 | 0.022738 | 1.0267 | 0.022766
40.48 | 0.75587 | 0.015274 | 0.0020725 | 31.8834 | 32.6393 | -0.4381 | -0.013921 | 32.2613 | 0.37793 | 32.1354 | 1.0234 | 0.011989 | 1.0247 | 0.012004
40.5 | -0.026064 | 0.015274 | 0.00085759 | 31.931 | 31.9049 | -0.4857 | -0.015433 | 31.918 | -0.013032 | 31.9223 | 1.0125 | -0.00041341 | 1.0138 | -0.00041393
40.52 | -0.78193 | 0.014902 | -0.00028586 | 32.2783 | 31.4964 | -0.833 | -0.026469 | 31.8873 | -0.39097 | 32.0177 | 1.0115 | -0.012402 | 1.0128 | -0.012418
40.54 | -1.5117 | 0.014715 | -0.0013578 | 31.8159 | 30.3042 | -0.3706 | -0.011776 | 31.06 | -0.75587 | 31.312 | 0.9853 | -0.023978 | 0.98652 | -0.024008
40.56 | -2.2676 | 0.014343 | -0.0024298 | 32.1578 | 29.8902 | -0.7125 | -0.02264 | 31.024 | -1.1338 | 31.4019 | 0.98415 | -0.035967 | 0.98538 | -0.036012
40.58 | -2.8671 | 0.014157 | -0.0032874 | 32.4214 | 29.5543 | -0.9761 | -0.031015 | 30.9879 | -1.4335 | 31.4657 | 0.98301 | -0.045475 | 0.98423 | -0.045532
40.6 | -3.4666 | 0.013784 | -0.0043594 | 32.3593 | 28.8927 | -0.914 | -0.029042 | 30.626 | -1.7333 | 31.2038 | 0.97153 | -0.054984 | 0.97274 | -0.055052
40.62 | -4.1443 | 0.013225 | -0.0054314 | 32.15 | 28.0057 | -0.7047 | -0.022392 | 30.0779 | -2.0721 | 30.7686 | 0.95414 | -0.065733 | 0.95533 | -0.065814
40.64 | -4.5613 | 0.013039 | -0.0060746 | 32.1256 | 27.5643 | -0.6803 | -0.021616 | 29.845 | -2.2806 | 30.6052 | 0.94675 | -0.072347 | 0.94793 | -0.072437
40.66 | -5.1347 | 0.012853 | -0.0070036 | 32.3635 | 27.2288 | -0.9182 | -0.029176 | 29.7962 | -2.5673 | 30.6519 | 0.9452 | -0.081442 | 0.94638 | -0.081544
40.68 | -5.4214 | 0.01248 | -0.0075039 | 32.1958 | 26.7744 | -0.7505 | -0.023847 | 29.4851 | -2.7107 | 30.3887 | 0.93534 | -0.08599 | 0.9365 | -0.086097
40.7 | -5.7081 | 0.012294 | -0.0080041 | 32.1414 | 26.4333 | -0.6961 | -0.022119 | 29.2873 | -2.8541 | 30.2387 | 0.92906 | -0.090538 | 0.93022 | -0.09065
40.72 | -5.8906 | 0.011921 | -0.0084329 | 32.0367 | 26.1461 | -0.5914 | -0.018792 | 29.0914 | -2.9453 | 30.0732 | 0.92285 | -0.093431 | 0.92399 | -0.093547
40.74 | -5.9166 | 0.011549 | -0.0085044 | 32.0074 | 26.0908 | -0.5621 | -0.017861 | 29.0491 | -2.9583 | 30.0352 | 0.92151 | -0.093845 | 0.92265 | -0.093961
40.76 | -5.9688 | 0.011549 | -0.0084329 | 31.8499 | 25.8811 | -0.4046 | -0.012856 | 28.8655 | -2.9844 | 29.8603 | 0.91568 | -0.094672 | 0.91682 | -0.094789
40.78 | -5.8124 | 0.011363 | -0.0082185 | 32.0522 | 26.2398 | -0.6069 | -0.019284 | 29.146 | -2.9062 | 30.1147 | 0.92458 | -0.092191 | 0.92573 | -0.092306
40.8 | -5.7342 | 0.011176 | -0.0080041 | 31.8986 | 26.1644 | -0.4533 | -0.014404 | 29.0315 | -2.8671 | 29.9872 | 0.92095 | -0.090951 | 0.92209 | -0.091064
40.82 | -5.4735 | 0.011176 | -0.0073609 | 32.8267 | 27.3532 | -0.3814 | -0.012119 | 30.0899 | -2.7368 | 31.0022 | 0.95452 | -0.086817 | 0.95571 | -0.086925
40.84 | -5.1868 | 0.01099 | -0.0062175 | 32.6859 | 27.4991 | -0.2406 | -0.007645 | 30.0925 | -2.5934 | 30.957 | 0.95461 | -0.082269 | 0.95579 | -0.082371
40.86 | -4.5873 | 0.01099 | -0.0046453 | 31.4987 | 26.9114 | -0.0534 | -0.0016968 | 29.205 | -2.2937 | 29.9696 | 0.92645 | -0.072761 | 0.9276 | -0.072851
40.88 | -4.1182 | 0.01099 | -0.0035733 | 31.6357 | 27.5175 | -0.1904 | -0.0060499 | 29.5766 | -2.0591 | 30.263 | 0.93824 | -0.065319 | 0.93941 | -0.0654
40.9 | -3.5187 | 0.01099 | -0.002144 | 31.5261 | 28.0074 | -0.0808 | -0.0025674 | 29.7667 | -1.7594 | 30.3532 | 0.94427 | -0.055811 | 0.94544 | -0.05588
40.92 | -2.8932 | 0.01099 | -0.00092905 | 31.1906 | 28.2974 | 0.2547 | 0.0080931 | 29.744 | -1.4466 | 30.2262 | 0.94355 | -0.045889 | 0.94472 | -0.045946
40.94 | -2.1373 | 0.011176 | 0.00042879 | 31.2089 | 29.0716 | 0.2364 | 0.0075116 | 30.1403 | -1.0686 | 30.4965 | 0.95612 | -0.0339 | 0.95731 | -0.033942
40.96 | -1.4857 | 0.011176 | 0.0015008 | 31.1753 | 29.6896 | 0.27 | 0.0085792 | 30.4325 | -0.74284 | 30.6801 | 0.96539 | -0.023565 | 0.96659 | -0.023594
40.98 | -0.72981 | 0.011549 | 0.0025013 | 30.9661 | 30.2363 | 0.4792 | 0.015227 | 30.6012 | -0.3649 | 30.7228 | 0.97074 | -0.011576 | 0.97195 | -0.01159
41 | 0.026064 | 0.011549 | 0.0035733 | 30.9411 | 30.9672 | 0.5042 | 0.016021 | 30.9541 | 0.013032 | 30.9498 | 0.98194 | 0.00041341 | 0.98316 | 0.00041393
41.02 | 0.808 | 0.011921 | 0.0047167 | 30.8912 | 31.6992 | 0.5541 | 0.017606 | 31.2952 | 0.404 | 31.1605 | 0.99276 | 0.012816 | 0.99399 | 0.012832
41.04 | 1.5117 | 0.011921 | 0.0057172 | 30.7606 | 32.2723 | 0.6847 | 0.021756 | 31.5165 | 0.75587 | 31.2645 | 0.99978 | 0.023978 | 1.001 | 0.024008
41.06 | 2.2155 | 0.012108 | 0.0067177 | 30.4197 | 32.6352 | 1.0256 | 0.032588 | 31.5274 | 1.1077 | 31.1582 | 1.0001 | 0.03514 | 1.0014 | 0.035184
41.08 | 2.9453 | 0.012294 | 0.0077183 | 30.5436 | 33.4889 | 0.9017 | 0.028651 | 32.0162 | 1.4726 | 31.5254 | 1.0156 | 0.046716 | 1.0169 | 0.046774
41.1 | 3.5448 | 0.012666 | 0.0085759 | 30.3738 | 33.9186 | 1.0715 | 0.034047 | 32.1462 | 1.7724 | 31.5554 | 1.0198 | 0.056224 | 1.021 | 0.056294
41.12 | 4.1182 | 0.013039 | 0.009362 | 30.4075 | 34.5257 | 1.0378 | 0.032976 | 32.4666 | 2.0591 | 31.7802 | 1.0299 | 0.065319 | 1.0312 | 0.0654
41.14 | 4.6395 | 0.013225 | 0.010148 | 30.6593 | 35.2988 | 0.786 | 0.024975 | 32.979 | 2.3197 | 32.2058 | 1.0462 | 0.073588 | 1.0475 | 0.073679
41.16 | 5.0826 | 0.013598 | 0.01072 | 30.5348 | 35.6174 | 0.9105 | 0.028931 | 33.0761 | 2.5413 | 32.229 | 1.0493 | 0.080616 | 1.0506 | 0.080716
41.18 | 5.4475 | 0.013784 | 0.011292 | 30.4806 | 35.9281 | 0.9647 | 0.030653 | 33.2043 | 2.7237 | 32.2964 | 1.0533 | 0.086403 | 1.0546 | 0.086511
41.2 | 5.7602 | 0.014157 | 0.011792 | 30.7758 | 36.536 | 0.6695 | 0.021273 | 33.6559 | 2.8801 | 32.6959 | 1.0676 | 0.091364 | 1.069 | 0.091478
41.22 | 5.9427 | 0.014529 | 0.012078 | 30.7166 | 36.6593 | 0.7287 | 0.023154 | 33.6879 | 2.9713 | 32.6975 | 1.0687 | 0.094258 | 1.07 | 0.094375
41.24 | 6.0209 | 0.014715 | 0.012292 | 30.569 | 36.5899 | 0.8763 | 0.027844 | 33.5794 | 3.0104 | 32.576 | 1.0652 | 0.095498 | 1.0665 | 0.095617
41.26 | 6.073 | 0.014902 | 0.012364 | 30.8912 | 36.9642 | 0.5541 | 0.017606 | 33.9277 | 3.0365 | 32.9155 | 1.0763 | 0.096325 | 1.0776 | 0.096445
41.28 | 5.9688 | 0.015088 | 0.012149 | 31.0638 | 37.0326 | 0.3815 | 0.012122 | 34.0482 | 2.9844 | 33.0534 | 1.0801 | 0.094672 | 1.0814 | 0.094789
41.3 | 5.7342 | 0.015274 | 0.011577 | 31.0955 | 36.8297 | 0.3498 | 0.011115 | 33.9626 | 2.8671 | 33.0069 | 1.0774 | 0.090951 | 1.0787 | 0.091064
41.32 | 5.3953 | 0.015274 | 0.010791 | 30.777 | 36.1723 | 0.6683 | 0.021235 | 33.4747 | 2.6977 | 32.5754 | 1.0619 | 0.085577 | 1.0632 | 0.085683
41.34 | 5.1347 | 0.015274 | 0.01022 | 31.0606 | 36.1953 | 0.3847 | 0.012224 | 33.6279 | 2.5673 | 32.7722 | 1.0668 | 0.081442 | 1.0681 | 0.081544
41.36 | 4.6655 | 0.015274 | 0.0092905 | 30.0948 | 34.7603 | 0.3505 | 0.011137 | 32.4276 | 2.3328 | 31.65 | 1.0287 | 0.074001 | 1.03 | 0.074093
41.38 | 4.0661 | 0.015274 | 0.0079327 | 30.0052 | 34.0713 | 0.4401 | 0.013984 | 32.0382 | 2.033 | 31.3606 | 1.0163 | 0.064492 | 1.0176 | 0.064573
41.4 | 3.5187 | 0.015274 | 0.0067177 | 31.3198 | 34.8385 | 0.1255 | 0.0039878 | 33.0792 | 1.7594 | 32.4927 | 1.0493 | 0.055811 | 1.0507 | 0.05588
41.42 | 2.8671 | 0.015274 | 0.0054314 | 30.4967 | 33.3638 | -0.0514 | -0.0016332 | 31.9302 | 1.4335 | 31.4524 | 1.0129 | 0.045475 | 1.0142 | 0.045532
41.44 | 2.1634 | 0.015274 | 0.0042165 | 31.623 | 33.7864 | -0.1777 | -0.0056464 | 32.7047 | 1.0817 | 32.3441 | 1.0375 | 0.034313 | 1.0388 | 0.034356
41.46 | 1.4857 | 0.015274 | 0.0031445 | 31.4749 | 32.9606 | -0.0296 | -0.00094054 | 32.2177 | 0.74284 | 31.9701 | 1.022 | 0.023565 | 1.0233 | 0.023594
41.48 | 0.70374 | 0.015088 | 0.0020725 | 31.5682 | 32.2719 | -0.1229 | -0.0039051 | 31.9201 | 0.35187 | 31.8028 | 1.0126 | 0.011162 | 1.0138 | 0.011176
41.5 | -0.052129 | 0.015088 | 0.00078612 | 32.111 | 32.0589 | -0.6657 | -0.021153 | 32.0849 | -0.026064 | 32.0936 | 1.0178 | -0.00082683 | 1.0191 | -0.00082785
41.52 | -0.75587 | 0.014902 | -0.00028586 | 32.0171 | 31.2612 | -0.5718 | -0.018169 | 31.6392 | -0.37793 | 31.7651 | 1.0037 | -0.011989 | 1.0049 | -0.012004
41.54 | -1.5117 | 0.014529 | -0.0012864 | 32.2677 | 30.756 | -0.8224 | -0.026132 | 31.5118 | -0.75587 | 31.7638 | 0.99963 | -0.023978 | 1.0009 | -0.024008
41.56 | -2.1634 | 0.014343 | -0.0024298 | 32.0859 | 29.9225 | -0.6406 | -0.020355 | 31.0042 | -1.0817 | 31.3648 | 0.98353 | -0.034313 | 0.98475 | -0.034356
41.58 | -2.8932 | 0.01397 | -0.0034303 | 31.7907 | 28.8975 | -0.3454 | -0.010975 | 30.3441 | -1.4466 | 30.8263 | 0.96259 | -0.045889 | 0.96378 | -0.045946
41.6 | -3.5187 | 0.013784 | -0.0043594 | 32.0425 | 28.5238 | -0.5972 | -0.018976 | 30.2831 | -1.7594 | 30.8696 | 0.96065 | -0.055811 | 0.96185 | -0.05588
41.62 | -4.0921 | 0.013598 | -0.0052884 | 32.202 | 28.1099 | -0.7567 | -0.024044 | 30.1559 | -2.0461 | 30.838 | 0.95662 | -0.064906 | 0.95781 | -0.064986
41.64 | -4.6134 | 0.013411 | -0.006146 | 32.1251 | 27.5117 | -0.6798 | -0.021601 | 29.8184 | -2.3067 | 30.5873 | 0.94591 | -0.073174 | 0.94708 | -0.073265
41.66 | -5.0826 | 0.012853 | -0.0070036 | 32.2142 | 27.1316 | -0.7689 | -0.024432 | 29.6729 | -2.5413 | 30.52 | 0.9413 | -0.080616 | 0.94246 | -0.080716
41.68 | -5.3953 | 0.012666 | -0.0074324 | 32.0464 | 26.6511 | -0.6011 | -0.0191 | 29.3487 | -2.6977 | 30.248 | 0.93101 | -0.085577 | 0.93217 | -0.085683
41.7 | -5.6821 | 0.012294 | -0.0078612 | 32.0323 | 26.3502 | -0.587 | -0.018652 | 29.1913 | -2.841 | 30.1383 | 0.92602 | -0.090124 | 0.92717 | -0.090236
41.72 | -5.9166 | 0.011921 | -0.00829 | 32.0671 | 26.1505 | -0.6218 | -0.019758 | 29.1088 | -2.9583 | 30.0949 | 0.9234 | -0.093845 | 0.92455 | -0.093961
41.74 | -5.9948 | 0.011921 | -0.0085044 | 32.0737 | 26.0789 | -0.6284 | -0.019967 | 29.0763 | -2.9974 | 30.0754 | 0.92237 | -0.095085 | 0.92351 | -0.095203
41.76 | -5.9688 | 0.011549 | -0.0084329 | 31.9987 | 26.0299 | -0.5534 | -0.017584 | 29.0143 | -2.9844 | 30.0091 | 0.9204 | -0.094672 | 0.92155 | -0.094789
41.78 | -5.8384 | 0.011363 | -0.0082185 | 31.8994 | 26.061 | -0.4541 | -0.014429 | 28.9802 | -2.9192 | 29.9533 | 0.91932 | -0.092605 | 0.92046 | -0.09272
41.8 | -5.6299 | 0.011176 | -0.0077897 | 31.7637 | 26.1338 | -0.3184 | -0.010117 | 28.9487 | -2.815 | 29.8871 | 0.91832 | -0.089297 | 0.91946 | -0.089408
41.82 | -5.4735 | 0.011176 | -0.0073609 | 31.5466 | 26.0731 | -0.1013 | -0.0032188 | 28.8098 | -2.7368 | 29.7221 | 0.91392 | -0.086817 | 0.91505 | -0.086925
41.84 | -5.1608 | 0.011176 | -0.0063604 | 31.5199 | 26.3591 | -0.0746 | -0.0023704 | 28.9395 | -2.5804 | 29.7996 | 0.91803 | -0.081856 | 0.91917 | -0.081957
41.86 | -4.6655 | 0.01099 | -0.0047882 | 31.4827 | 26.8172 | -0.0374 | -0.0011884 | 29.1499 | -2.3328 | 29.9275 | 0.9247 | -0.074001 | 0.92585 | -0.074093
41.88 | -4.1182 | 0.01099 | -0.0033589 | 31.2187 | 27.1005 | 0.2266 | 0.0072002 | 29.1596 | -2.0591 | 29.846 | 0.92501 | -0.065319 | 0.92616 | -0.0654
41.9 | -3.5448 | 0.01099 | -0.0020725 | 31.2723 | 27.7275 | 0.173 | 0.0054971 | 29.4999 | -1.7724 | 30.0907 | 0.93581 | -0.056224 | 0.93697 | -0.056294
41.92 | -2.8671 | 0.01099 | -0.00092905 | 30.9333 | 28.0662 | 0.512 | 0.016269 | 29.4998 | -1.4335 | 29.9776 | 0.9358 | -0.045475 | 0.93696 | -0.045532
41.94 | -2.1373 | 0.011176 | 0.0002144 | 31.1667 | 29.0294 | 0.2786 | 0.0088525 | 30.0981 | -1.0686 | 30.4543 | 0.95478 | -0.0339 | 0.95597 | -0.033942
41.96 | -1.5117 | 0.011176 | 0.0012864 | 30.841 | 29.3293 | 0.6043 | 0.019202 | 30.0851 | -0.75587 | 30.3371 | 0.95437 | -0.023978 | 0.95556 | -0.024008
41.98 | -0.75587 | 0.011363 | 0.0025728 | 30.7776 | 30.0217 | 0.6677 | 0.021216 | 30.3997 | -0.37793 | 30.5256 | 0.96435 | -0.011989 | 0.96555 | -0.012004
42 | 0.026064 | 0.011549 | 0.0037162 | 30.4031 | 30.4292 | 1.0422 | 0.033116 | 30.4161 | 0.013032 | 30.4118 | 0.96487 | 0.00041341 | 0.96607 | 0.00041393
42.02 | 0.808 | 0.011735 | 0.0047167 | 30.6947 | 31.5027 | 0.7506 | 0.02385 | 31.0987 | 0.404 | 30.964 | 0.98652 | 0.012816 | 0.98775 | 0.012832
42.04 | 1.5117 | 0.011921 | 0.0058602 | 30.2386 | 31.7503 | 1.2067 | 0.038343 | 30.9945 | 0.75587 | 30.7425 | 0.98322 | 0.023978 | 0.98444 | 0.024008
42.06 | 2.2676 | 0.012108 | 0.0067892 | 30.1165 | 32.3841 | 1.3288 | 0.042223 | 31.2503 | 1.1338 | 30.8724 | 0.99133 | 0.035967 | 0.99256 | 0.036012
42.08 | 2.8671 | 0.01248 | 0.0076468 | 30.4281 | 33.2952 | 1.0172 | 0.032321 | 31.8616 | 1.4335 | 31.3838 | 1.0107 | 0.045475 | 1.012 | 0.045532
42.1 | 3.5708 | 0.012666 | 0.0086473 | 30.1854 | 33.7562 | 1.2599 | 0.040033 | 31.9708 | 1.7854 | 31.3757 | 1.0142 | 0.056638 | 1.0154 | 0.056708
42.12 | 4.1443 | 0.013039 | 0.0094334 | 30.1384 | 34.2827 | 1.3069 | 0.041527 | 32.2105 | 2.0721 | 31.5198 | 1.0218 | 0.065733 | 1.0231 | 0.065814
42.14 | 4.5873 | 0.013225 | 0.010148 | 30.235 | 34.8223 | 1.2103 | 0.038457 | 32.5287 | 2.2937 | 31.7641 | 1.0319 | 0.072761 | 1.0332 | 0.072851
42.16 | 5.0826 | 0.013598 | 0.010863 | 30.1381 | 35.2207 | 1.3072 | 0.041536 | 32.6794 | 2.5413 | 31.8323 | 1.0367 | 0.080616 | 1.038 | 0.080716
42.18 | 5.4214 | 0.013784 | 0.011292 | 30.3433 | 35.7647 | 1.102 | 0.035016 | 33.054 | 2.7107 | 32.1504 | 1.0486 | 0.08599 | 1.0499 | 0.086097
42.2 | 5.7081 | 0.014157 | 0.011792 | 30.3801 | 36.0882 | 1.0652 | 0.033847 | 33.2342 | 2.8541 | 32.2828 | 1.0543 | 0.090538 | 1.0556 | 0.09065
42.22 | 5.9427 | 0.014343 | 0.012221 | 30.3843 | 36.327 | 1.061 | 0.033713 | 33.3556 | 2.9713 | 32.3652 | 1.0581 | 0.094258 | 1.0594 | 0.094375
42.24 | 6.073 | 0.014715 | 0.012364 | 30.5709 | 36.6439 | 0.8744 | 0.027784 | 33.6074 | 3.0365 | 32.5952 | 1.0661 | 0.096325 | 1.0674 | 0.096445
42.26 | 6.073 | 0.014902 | 0.012364 | 30.802 | 36.875 | 0.6433 | 0.020441 | 33.8385 | 3.0365 | 32.8263 | 1.0734 | 0.096325 | 1.0748 | 0.096445
42.28 | 5.9166 | 0.015088 | 0.012078 | 30.6827 | 36.5993 | 0.7626 | 0.024232 | 33.641 | 2.9583 | 32.6549 | 1.0672 | 0.093845 | 1.0685 | 0.093961
42.3 | 5.7602 | 0.015274 | 0.011577 | 31.0023 | 36.7625 | 0.443 | 0.014076 | 33.8824 | 2.8801 | 32.9224 | 1.0748 | 0.091364 | 1.0762 | 0.091478
42.32 | 5.3693 | 0.01546 | 0.011077 | 31.134 | 36.5033 | 0.3113 | 0.0098915 | 33.8186 | 2.6846 | 32.9238 | 1.0728 | 0.085163 | 1.0741 | 0.085269
42.34 | 5.1086 | 0.01546 | 0.010362 | 31.0154 | 36.124 | 0.4299 | 0.01366 | 33.5697 | 2.5543 | 32.7183 | 1.0649 | 0.081029 | 1.0662 | 0.08113
42.36 | 4.6395 | 0.01546 | 0.009362 | 31.0862 | 35.7257 | 0.3591 | 0.01141 | 33.4059 | 2.3197 | 32.6327 | 1.0597 | 0.073588 | 1.061 | 0.073679
42.38 | 4.0921 | 0.01546 | 0.0082185 | 31.3801 | 35.4722 | 0.0652 | 0.0020717 | 33.4262 | 2.0461 | 32.7441 | 1.0604 | 0.064906 | 1.0617 | 0.064986
42.4 | 3.5448 | 0.01546 | 0.0070751 | 31.5891 | 35.1339 | -0.1438 | -0.0045692 | 33.3615 | 1.7724 | 32.7707 | 1.0583 | 0.056224 | 1.0596 | 0.056294
42.42 | 2.815 | 0.01546 | 0.0055028 | 31.3962 | 34.2112 | 0.0491 | 0.0015601 | 32.8037 | 1.4075 | 32.3345 | 1.0406 | 0.044649 | 1.0419 | 0.044704
42.44 | 2.2415 | 0.01546 | 0.0044309 | 31.5377 | 33.7792 | -0.0924 | -0.002936 | 32.6585 | 1.1208 | 32.2849 | 1.036 | 0.035554 | 1.0373 | 0.035598
42.46 | 1.4857 | 0.01546 | 0.0032159 | 31.6836 | 33.1693 | -0.2383 | -0.007572 | 32.4264 | 0.74284 | 32.1788 | 1.0286 | 0.023565 | 1.0299 | 0.023594
42.48 | 0.75587 | 0.01546 | 0.0020725 | 31.9059 | 32.6618 | -0.4606 | -0.014636 | 32.2838 | 0.37793 | 32.1579 | 1.0241 | 0.011989 | 1.0254 | 0.012004
42.5 | -0.052129 | 0.015088 | 0.00085759 | 32.0207 | 31.9686 | -0.5754 | -0.018283 | 31.9946 | -0.026064 | 32.0033 | 1.0149 | -0.00082683 | 1.0162 | -0.00082785
42.52 | -0.808 | 0.014715 | -0.00028586 | 32.0163 | 31.2083 | -0.571 | -0.018143 | 31.6123 | -0.404 | 31.747 | 1.0028 | -0.012816 | 1.0041 | -0.012832
42.54 | -1.5899 | 0.014343 | -0.0013578 | 32.0549 | 30.465 | -0.6096 | -0.01937 | 31.2599 | -0.79497 | 31.5249 | 0.99164 | -0.025218 | 0.99287 | -0.02525
42.56 | -2.1894 | 0.014157 | -0.0023584 | 32.0303 | 29.8409 | -0.585 | -0.018588 | 30.9356 | -1.0947 | 31.3005 | 0.98135 | -0.034727 | 0.98257 | -0.03477
42.58 | -2.9192 | 0.01397 | -0.0035018 | 32.0956 | 29.1764 | -0.6503 | -0.020663 | 30.636 | -1.4596 | 31.1225 | 0.97185 | -0.046302 | 0.97305 | -0.04636
42.6 | -3.5187 | 0.013598 | -0.0043594 | 32.0043 | 28.4856 | -0.559 | -0.017762 | 30.2449 | -1.7594 | 30.8314 | 0.95944 | -0.055811 | 0.96063 | -0.05588
42.62 | -4.1182 | 0.013225 | -0.0052884 | 32.0481 | 27.9299 | -0.6028 | -0.019154 | 29.989 | -2.0591 | 30.6754 | 0.95132 | -0.065319 | 0.9525 | -0.0654
42.64 | -4.6395 | 0.012853 | -0.0060746 | 32.2428 | 27.6033 | -0.7975 | -0.02534 | 29.9231 | -2.3197 | 30.6963 | 0.94923 | -0.073588 | 0.95041 | -0.073679
42.66 | -5.0826 | 0.01248 | -0.0070036 | 32.1085 | 27.0259 | -0.6632 | -0.021073 | 29.5672 | -2.5413 | 30.4143 | 0.93794 | -0.080616 | 0.93911 | -0.080716
42.68 | -5.3953 | 0.012294 | -0.0075039 | 32.0481 | 26.6528 | -0.6028 | -0.019154 | 29.3504 | -2.6977 | 30.2497 | 0.93107 | -0.085577 | 0.93222 | -0.085683
42.7 | -5.6821 | 0.012108 | -0.0080756 | 32.2239 | 26.5418 | -0.7786 | -0.02474 | 29.3829 | -2.841 | 30.3299 | 0.93209 | -0.090124 | 0.93325 | -0.090236
42.72 | -5.8645 | 0.011735 | -0.0084329 | 32.231 | 26.3665 | -0.7857 | -0.024966 | 29.2987 | -2.9323 | 30.2762 | 0.92943 | -0.093018 | 0.93058 | -0.093134
42.74 | -6.047 | 0.011363 | -0.0085759 | 32.8932 | 26.8462 | -0.4479 | -0.014232 | 29.8697 | -3.0235 | 30.8775 | 0.94754 | -0.095912 | 0.94872 | -0.096031
42.76 | -5.9166 | 0.011363 | -0.0084329 | 32.8492 | 26.9326 | -0.4039 | -0.012834 | 29.8909 | -2.9583 | 30.877 | 0.94821 | -0.093845 | 0.94939 | -0.093961
42.78 | -5.8124 | 0.01099 | -0.0084329 | 32.6296 | 26.8172 | -0.1843 | -0.0058561 | 29.7234 | -2.9062 | 30.6921 | 0.9429 | -0.092191 | 0.94407 | -0.092306
42.8 | -5.6821 | 0.010804 | -0.0081471 | 32.6194 | 26.9373 | -0.1741 | -0.005532 | 29.7784 | -2.841 | 30.7254 | 0.94464 | -0.090124 | 0.94581 | -0.090236
42.82 | -5.5517 | 0.010617 | -0.0075039 | 31.7415 | 26.1898 | -0.2962 | -0.0094117 | 28.9656 | -2.7759 | 29.8909 | 0.91886 | -0.088057 | 0.92 | -0.088166
42.84 | -5.1086 | 0.010617 | -0.0063604 | 32.4302 | 27.3216 | 0.0151 | 0.0004798 | 29.8759 | -2.5543 | 30.7273 | 0.94773 | -0.081029 | 0.94891 | -0.08113
42.86 | -4.6395 | 0.010431 | -0.0048596 | 32.4987 | 27.8592 | -0.0534 | -0.0016968 | 30.179 | -2.3197 | 30.9522 | 0.95735 | -0.073588 | 0.95854 | -0.073679
42.88 | -4.0661 | 0.010431 | -0.0034303 | 31.1961 | 27.13 | 0.2492 | 0.0079183 | 29.1631 | -2.033 | 29.8407 | 0.92512 | -0.064492 | 0.92627 | -0.064573
42.9 | -3.5187 | 0.010617 | -0.0022869 | 32.4161 | 28.8974 | 0.0292 | 0.00092783 | 30.6567 | -1.7594 | 31.2432 | 0.9725 | -0.055811 | 0.97371 | -0.05588
42.92 | -2.8671 | 0.010617 | -0.0010005 | 31.0314 | 28.1643 | 0.4139 | 0.013152 | 29.5979 | -1.4335 | 30.0757 | 0.93891 | -0.045475 | 0.94008 | -0.045532
42.94 | -2.1634 | 0.010617 | 0.0002144 | 30.9655 | 28.8021 | 0.4798 | 0.015246 | 29.8838 | -1.0817 | 30.2444 | 0.94799 | -0.034313 | 0.94916 | -0.034356
42.96 | -1.5378 | 0.010617 | 0.0012864 | 30.9393 | 29.4015 | 0.506 | 0.016078 | 30.1704 | -0.7689 | 30.4267 | 0.95708 | -0.024391 | 0.95827 | -0.024422
42.98 | -0.72981 | 0.01099 | 0.0025728 | 30.9673 | 30.2375 | 0.478 | 0.015188 | 30.6024 | -0.3649 | 30.724 | 0.97078 | -0.011576 | 0.97199 | -0.01159
43 | 0.052129 | 0.011363 | 0.0036447 | 30.5898 | 30.6419 | 0.8555 | 0.027183 | 30.6159 | 0.026064 | 30.6072 | 0.97121 | 0.00082683 | 0.97241 | 0.00082785
43.02 | 0.83406 | 0.011363 | 0.0046453 | 30.7159 | 31.55 | 0.7294 | 0.023177 | 31.1329 | 0.41703 | 30.9939 | 0.98761 | 0.013229 | 0.98884 | 0.013246
43.04 | 1.5117 | 0.011735 | 0.0057172 | 30.6234 | 32.1351 | 0.8219 | 0.026116 | 31.3793 | 0.75587 | 31.1273 | 0.99542 | 0.023978 | 0.99666 | 0.024008
43.06 | 2.2415 | 0.011921 | 0.0067892 | 30.6819 | 32.9234 | 0.7634 | 0.024257 | 31.8027 | 1.1208 | 31.4291 | 1.0089 | 0.035554 | 1.0101 | 0.035598
43.08 | 2.841 | 0.012294 | 0.0076468 | 30.7449 | 33.5859 | 0.7004 | 0.022255 | 32.1654 | 1.4205 | 31.6919 | 1.0204 | 0.045062 | 1.0216 | 0.045118
43.1 | 3.5448 | 0.012666 | 0.0085759 | 30.3933 | 33.9381 | 1.052 | 0.033427 | 32.1657 | 1.7724 | 31.5749 | 1.0204 | 0.056224 | 1.0216 | 0.056294
43.12 | 4.1443 | 0.012853 | 0.0094334 | 30.5008 | 34.6451 | 0.9445 | 0.030011 | 32.5729 | 2.0721 | 31.8822 | 1.0333 | 0.065733 | 1.0346 | 0.065814
43.14 | 4.6134 | 0.013225 | 0.010077 | 30.8929 | 35.5063 | 0.5524 | 0.017552 | 33.1996 | 2.3067 | 32.4307 | 1.0532 | 0.073174 | 1.0545 | 0.073265
43.16 | 5.0304 | 0.013225 | 0.010791 | 30.7776 | 35.808 | 0.6677 | 0.021216 | 33.2928 | 2.5152 | 32.4544 | 1.0561 | 0.079789 | 1.0574 | 0.079888
43.18 | 5.4214 | 0.013598 | 0.011363 | 30.4586 | 35.88 | 0.9867 | 0.031352 | 33.1693 | 2.7107 | 32.2657 | 1.0522 | 0.08599 | 1.0535 | 0.086097
43.2 | 5.7602 | 0.01397 | 0.011792 | 30.6819 | 36.4421 | 0.7634 | 0.024257 | 33.562 | 2.8801 | 32.602 | 1.0647 | 0.091364 | 1.066 | 0.091478
43.22 | 5.9166 | 0.014343 | 0.012006 | 30.6863 | 36.6029 | 0.759 | 0.024117 | 33.6446 | 2.9583 | 32.6585 | 1.0673 | 0.093845 | 1.0686 | 0.093961
43.24 | 6.0209 | 0.014529 | 0.012292 | 30.8144 | 36.8353 | 0.6309 | 0.020047 | 33.8248 | 3.0104 | 32.8214 | 1.073 | 0.095498 | 1.0743 | 0.095617
43.26 | 6.0991 | 0.014902 | 0.012292 | 30.6635 | 36.7626 | 0.7818 | 0.024842 | 33.713 | 3.0495 | 32.6965 | 1.0695 | 0.096739 | 1.0708 | 0.096859
43.28 | 5.9166 | 0.014902 | 0.012078 | 30.9059 | 36.8225 | 0.5394 | 0.017139 | 33.8642 | 2.9583 | 32.8781 | 1.0743 | 0.093845 | 1.0756 | 0.093961
43.3 | 5.656 | 0.015088 | 0.011506 | 31.0588 | 36.7148 | 0.3865 | 0.012281 | 33.8868 | 2.828 | 32.9441 | 1.075 | 0.089711 | 1.0763 | 0.089822
43.32 | 5.4214 | 0.015274 | 0.01122 | 31.0294 | 36.4508 | 0.4159 | 0.013215 | 33.7401 | 2.7107 | 32.8365 | 1.0703 | 0.08599 | 1.0716 | 0.086097
43.34 | 5.0826 | 0.01546 | 0.010362 | 31.1941 | 36.2767 | 0.2512 | 0.0079819 | 33.7354 | 2.5413 | 32.8883 | 1.0702 | 0.080616 | 1.0715 | 0.080716
43.36 | 4.5873 | 0.01546 | 0.0092905 | 31.4681 | 36.0554 | -0.0228 | -0.00072447 | 33.7618 | 2.2937 | 32.9972 | 1.071 | 0.072761 | 1.0723 | 0.072851
43.38 | 4.0661 | 0.01546 | 0.0081471 | 31.2886 | 35.3547 | 0.1567 | 0.0049791 | 33.3216 | 2.033 | 32.644 | 1.057 | 0.064492 | 1.0584 | 0.064573
43.4 | 3.4926 | 0.01546 | 0.0069321 | 31.4419 | 34.9345 | 0.0034 | 0.00010804 | 33.1882 | 1.7463 | 32.6061 | 1.0528 | 0.055397 | 1.0541 | 0.055466
43.42 | 2.8671 | 0.01546 | 0.0056458 | 31.4431 | 34.3102 | 0.0022 | 6.9905e-05 | 32.8766 | 1.4335 | 32.3988 | 1.0429 | 0.045475 | 1.0442 | 0.045532
43.44 | 2.1634 | 0.01546 | 0.0042879 | 31.5303 | 33.6937 | -0.085 | -0.0027009 | 32.612 | 1.0817 | 32.2514 | 1.0345 | 0.034313 | 1.0358 | 0.034356
43.46 | 1.4596 | 0.015274 | 0.0032159 | 31.6968 | 33.1564 | -0.2515 | -0.0079914 | 32.4266 | 0.72981 | 32.1833 | 1.0286 | 0.023151 | 1.0299 | 0.02318
43.48 | 0.67768 | 0.015274 | 0.0018581 | 31.7139 | 32.3916 | -0.2686 | -0.0085347 | 32.0527 | 0.33884 | 31.9398 | 1.0168 | 0.010749 | 1.0181 | 0.010762
43.5 | 0.052129 | 0.014902 | 0.00085759 | 32.1152 | 32.1673 | -0.6699 | -0.021286 | 32.1413 | 0.026064 | 32.1326 | 1.0196 | 0.00082683 | 1.0209 | 0.00082785
43.52 | -0.75587 | 0.014902 | -0.00028586 | 31.9841 | 31.2282 | -0.5388 | -0.01712 | 31.6062 | -0.37793 | 31.7321 | 1.0026 | -0.011989 | 1.0039 | -0.012004
43.54 | -1.5378 | 0.014529 | -0.0013578 | 32.15 | 30.6122 | -0.7047 | -0.022392 | 31.3811 | -0.7689 | 31.6374 | 0.99548 | -0.024391 | 0.99672 | -0.024422
43.56 | -2.1894 | 0.014157 | -0.0023584 | 31.9779 | 29.7885 | -0.5326 | -0.016923 | 30.8832 | -1.0947 | 31.2481 | 0.97969 | -0.034727 | 0.9809 | -0.03477
43.58 | -2.8932 | 0.013784 | -0.0034303 | 32.0347 | 29.1415 | -0.5894 | -0.018728 | 30.5881 | -1.4466 | 31.0703 | 0.97033 | -0.045889 | 0.97153 | -0.045946
43.6 | -3.5708 | 0.013225 | -0.0045023 | 32.222 | 28.6512 | -0.7767 | -0.02468 | 30.4366 | -1.7854 | 31.0317 | 0.96552 | -0.056638 | 0.96672 | -0.056708
43.62 | -4.0661 | 0.012853 | -0.0052884 | 32.3867 | 28.3206 | -0.9414 | -0.029913 | 30.3537 | -2.033 | 31.0313 | 0.96289 | -0.064492 | 0.96409 | -0.064573
43.64 | -4.6395 | 0.012666 | -0.0062175 | 31.9921 | 27.3526 | -0.5468 | -0.017375 | 29.6724 | -2.3197 | 30.4456 | 0.94128 | -0.073588 | 0.94245 | -0.073679
43.66 | -5.1086 | 0.012294 | -0.0070036 | 32.4324 | 27.3238 | -0.9871 | -0.031365 | 29.8781 | -2.5543 | 30.7295 | 0.9478 | -0.081029 | 0.94898 | -0.08113
43.68 | -5.3953 | 0.012108 | -0.0074324 | 32.0956 | 26.7003 | -0.6503 | -0.020663 | 29.3979 | -2.6977 | 30.2972 | 0.93257 | -0.085577 | 0.93373 | -0.085683
43.7 | -5.6821 | 0.011921 | -0.0080756 | 31.8786 | 26.1965 | -0.4333 | -0.013768 | 29.0376 | -2.841 | 29.9846 | 0.92114 | -0.090124 | 0.92228 | -0.090236
43.72 | -5.9688 | 0.011549 | -0.0085044 | 32.0433 | 26.0745 | -0.598 | -0.019001 | 29.0589 | -2.9844 | 30.0537 | 0.92182 | -0.094672 | 0.92296 | -0.094789
43.74 | -5.9427 | 0.011363 | -0.0085759 | 32.0397 | 26.097 | -0.5944 | -0.018887 | 29.0684 | -2.9713 | 30.0588 | 0.92212 | -0.094258 | 0.92326 | -0.094375
43.76 | -5.9427 | 0.011176 | -0.0085759 | 31.9872 | 26.0445 | -0.5419 | -0.017219 | 29.0159 | -2.9713 | 30.0063 | 0.92045 | -0.094258 | 0.92159 | -0.094375
43.78 | -5.8906 | 0.01099 | -0.0084329 | 32.0074 | 26.1168 | -0.5621 | -0.017861 | 29.0621 | -2.9453 | 30.0439 | 0.92192 | -0.093431 | 0.92306 | -0.093547
43.8 | -5.7342 | 0.010804 | -0.0080756 | 31.6194 | 25.8852 | -0.1741 | -0.005532 | 28.7523 | -2.8671 | 29.708 | 0.91209 | -0.090951 | 0.91322 | -0.091064
43.82 | -5.4996 | 0.010617 | -0.0073609 | 31.8177 | 26.3181 | -0.3724 | -0.011833 | 29.0679 | -2.7498 | 29.9845 | 0.9221 | -0.08723 | 0.92325 | -0.087339
43.84 | -5.1086 | 0.010617 | -0.0062175 | 31.3646 | 26.256 | 0.0807 | 0.0025642 | 28.8103 | -2.5543 | 29.6617 | 0.91393 | -0.081029 | 0.91507 | -0.08113
43.86 | -4.6395 | 0.010617 | -0.0049311 | 32.6774 | 28.0379 | -0.2321 | -0.007375 | 30.3577 | -2.3197 | 31.1309 | 0.96302 | -0.073588 | 0.96421 | -0.073679
43.88 | -4.1443 | 0.010617 | -0.0035733 | 31.3498 | 27.2055 | 0.0955 | 0.0030345 | 29.2777 | -2.0721 | 29.9684 | 0.92876 | -0.065733 | 0.92991 | -0.065814
43.9 | -3.4666 | 0.010617 | -0.0020725 | 31.3772 | 27.9106 | 0.0681 | 0.0021639 | 29.6439 | -1.7333 | 30.2217 | 0.94038 | -0.054984 | 0.94154 | -0.055052
43.92 | -2.8671 | 0.010617 | -0.00092905 | 31.1595 | 28.2924 | 0.2858 | 0.0090813 | 29.726 | -1.4335 | 30.2038 | 0.94298 | -0.045475 | 0.94415 | -0.045532
43.94 | -2.1634 | 0.010617 | 0.00014293 | 31.0291 | 28.8657 | 0.4162 | 0.013225 | 29.9474 | -1.0817 | 30.308 | 0.95 | -0.034313 | 0.95118 | -0.034356
43.96 | -1.5117 | 0.010804 | 0.0012149 | 30.6046 | 29.0929 | 0.8407 | 0.026713 | 29.8487 | -0.75587 | 30.1007 | 0.94687 | -0.023978 | 0.94805 | -0.024008
43.98 | -0.72981 | 0.01099 | 0.0024298 | 30.7253 | 29.9955 | 0.72 | 0.022878 | 30.3604 | -0.3649 | 30.482 | 0.9631 | -0.011576 | 0.9643 | -0.01159
44 | 0.026064 | 0.011176 | 0.0036447 | 30.5228 | 30.5489 | 0.9225 | 0.029312 | 30.5358 | 0.013032 | 30.5315 | 0.96867 | 0.00041341 | 0.96987 | 0.00041393
44.02 | 0.75587 | 0.011363 | 0.0046453 | 30.5436 | 31.2995 | 0.9017 | 0.028651 | 30.9215 | 0.37793 | 30.7956 | 0.9809 | 0.011989 | 0.98212 | 0.012004
44.04 | 1.5117 | 0.011735 | 0.0057172 | 30.6887 | 32.2004 | 0.7566 | 0.024041 | 31.4446 | 0.75587 | 31.1926 | 0.9975 | 0.023978 | 0.99874 | 0.024008
44.06 | 2.2676 | 0.012108 | 0.0067892 | 30.5911 | 32.8587 | 0.8542 | 0.027142 | 31.7249 | 1.1338 | 31.347 | 1.0064 | 0.035967 | 1.0076 | 0.036012
44.08 | 2.9192 | 0.012666 | 0.0077183 | 30.5384 | 33.4576 | 0.9069 | 0.028817 | 31.998 | 1.4596 | 31.5115 | 1.0151 | 0.046302 | 1.0163 | 0.04636
44.1 | 3.5708 | 0.013039 | 0.0085759 | 30.6253 | 34.1961 | 0.82 | 0.026055 | 32.4107 | 1.7854 | 31.8156 | 1.0281 | 0.056638 | 1.0294 | 0.056708
44.12 | 4.1182 | 0.013225 | 0.0094334 | 30.4251 | 34.5433 | 1.0202 | 0.032417 | 32.4842 | 2.0591 | 31.7978 | 1.0305 | 0.065319 | 1.0318 | 0.0654
44.14 | 4.6655 | 0.013411 | 0.01022 | 30.2984 | 34.9639 | 1.1469 | 0.036443 | 32.6312 | 2.3328 | 31.8536 | 1.0351 | 0.074001 | 1.0364 | 0.074093
44.16 | 5.0826 | 0.013784 | 0.01072 | 30.4031 | 35.4857 | 1.0422 | 0.033116 | 32.9444 | 2.5413 | 32.0973 | 1.0451 | 0.080616 | 1.0464 | 0.080716
44.18 | 5.4214 | 0.014157 | 0.011363 | 30.7045 | 36.1259 | 0.7408 | 0.023539 | 33.4152 | 2.7107 | 32.5116 | 1.06 | 0.08599 | 1.0613 | 0.086097
44.2 | 5.6821 | 0.014529 | 0.011863 | 30.483 | 36.1651 | 0.9623 | 0.030577 | 33.324 | 2.841 | 32.377 | 1.0571 | 0.090124 | 1.0584 | 0.090236
44.22 | 5.9688 | 0.014715 | 0.012221 | 30.7321 | 36.7009 | 0.7132 | 0.022662 | 33.7165 | 2.9844 | 32.7217 | 1.0696 | 0.094672 | 1.0709 | 0.094789
44.24 | 6.1251 | 0.014902 | 0.012364 | 30.9125 | 37.0376 | 0.5328 | 0.01693 | 33.9751 | 3.0626 | 32.9542 | 1.0778 | 0.097152 | 1.0791 | 0.097273
44.26 | 6.073 | 0.015088 | 0.012292 | 30.749 | 36.822 | 0.6963 | 0.022125 | 33.7855 | 3.0365 | 32.7733 | 1.0718 | 0.096325 | 1.0731 | 0.096445
44.28 | 5.8906 | 0.015274 | 0.012149 | 31.118 | 37.0086 | 0.3273 | 0.0104 | 34.0633 | 2.9453 | 33.0815 | 1.0806 | 0.093431 | 1.0819 | 0.093547
44.3 | 5.7342 | 0.01546 | 0.011935 | 31.0771 | 36.8113 | 0.3682 | 0.0117 | 33.9442 | 2.8671 | 32.9885 | 1.0768 | 0.090951 | 1.0781 | 0.091064
44.32 | 5.4475 | 0.01546 | 0.01122 | 31.1613 | 36.6088 | 0.284 | 0.0090241 | 33.885 | 2.7237 | 32.9771 | 1.0749 | 0.086403 | 1.0762 | 0.086511
44.34 | 5.0044 | 0.015647 | 0.010291 | 31.0327 | 36.0371 | 0.4126 | 0.01311 | 33.5349 | 2.5022 | 32.7008 | 1.0638 | 0.079375 | 1.0651 | 0.079474
44.36 | 4.6395 | 0.015647 | 0.009362 | 31.1803 | 35.8198 | 0.265 | 0.0084204 | 33.5 | 2.3197 | 32.7268 | 1.0627 | 0.073588 | 1.064 | 0.073679
44.38 | 4.0921 | 0.015647 | 0.00829 | 31.3864 | 35.4785 | 0.0589 | 0.0018715 | 33.4325 | 2.0461 | 32.7504 | 1.0606 | 0.064906 | 1.0619 | 0.064986
44.4 | 3.4666 | 0.015647 | 0.0068607 | 31.3498 | 34.8164 | 0.0955 | 0.0030345 | 33.0831 | 1.7333 | 32.5053 | 1.0495 | 0.054984 | 1.0508 | 0.055052
44.42 | 2.815 | 0.015647 | 0.0055028 | 31.5408 | 34.3558 | -0.0955 | -0.0030345 | 32.9483 | 1.4075 | 32.4791 | 1.0452 | 0.044649 | 1.0465 | 0.044704
44.44 | 2.2155 | 0.015647 | 0.0044309 | 31.609 | 33.8245 | -0.1637 | -0.0052016 | 32.7167 | 1.1077 | 32.3475 | 1.0379 | 0.03514 | 1.0391 | 0.035184
44.46 | 1.4857 | 0.01546 | 0.0032874 | 31.5103 | 32.996 | -0.065 | -0.0020654 | 32.2531 | 0.74284 | 32.0055 | 1.0231 | 0.023565 | 1.0244 | 0.023594
44.48 | 0.75587 | 0.01546 | 0.0022154 | 31.709 | 32.4649 | -0.2637 | -0.008379 | 32.0869 | 0.37793 | 31.961 | 1.0179 | 0.011989 | 1.0191 | 0.012004
44.5 | -0.026064 | 0.015274 | 0.0010005 | 31.858 | 31.8319 | -0.4127 | -0.013114 | 31.845 | -0.013032 | 31.8493 | 1.0102 | -0.00041341 | 1.0115 | -0.00041393
44.52 | -0.808 | 0.015088 | -0.00028586 | 32.1177 | 31.3097 | -0.6724 | -0.021365 | 31.7137 | -0.404 | 31.8484 | 1.006 | -0.012816 | 1.0073 | -0.012832
44.54 | -1.5117 | 0.014715 | -0.0012864 | 31.9756 | 30.4639 | -0.5303 | -0.01685 | 31.2197 | -0.75587 | 31.4717 | 0.99036 | -0.023978 | 0.99159 | -0.024008
44.56 | -2.2155 | 0.014529 | -0.0024298 | 32.2098 | 29.9943 | -0.7645 | -0.024292 | 31.1021 | -1.1077 | 31.4713 | 0.98663 | -0.03514 | 0.98786 | -0.035184
44.58 | -2.8671 | 0.014343 | -0.0033589 | 32.222 | 29.3549 | -0.7767 | -0.02468 | 30.7885 | -1.4335 | 31.2663 | 0.97668 | -0.045475 | 0.9779 | -0.045532
44.6 | -3.5187 | 0.014157 | -0.0042879 | 32.3953 | 28.8766 | -0.95 | -0.030186 | 30.6359 | -1.7594 | 31.2224 | 0.97184 | -0.055811 | 0.97305 | -0.05588
44.62 | -4.0661 | 0.013784 | -0.005217 | 32.2142 | 28.1481 | -0.7689 | -0.024432 | 30.1812 | -2.033 | 30.8588 | 0.95742 | -0.064492 | 0.95861 | -0.064573
44.64 | -4.5873 | 0.013411 | -0.0060031 | 32.0879 | 27.5006 | -0.6426 | -0.020419 | 29.7942 | -2.2937 | 30.5588 | 0.94514 | -0.072761 | 0.94632 | -0.072851
44.66 | -5.0565 | 0.013039 | -0.0068607 | 32.2187 | 27.1622 | -0.7734 | -0.024575 | 29.6904 | -2.5283 | 30.5332 | 0.94185 | -0.080202 | 0.94302 | -0.080302
44.68 | -5.4475 | 0.01248 | -0.0075039 | 32.0596 | 26.6121 | -0.6143 | -0.019519 | 29.3359 | -2.7237 | 30.2438 | 0.9306 | -0.086403 | 0.93176 | -0.086511
44.7 | -5.6821 | 0.012294 | -0.0079327 | 32.2232 | 26.5411 | -0.7779 | -0.024718 | 29.3822 | -2.841 | 30.3292 | 0.93207 | -0.090124 | 0.93323 | -0.090236
44.72 | -5.8645 | 0.012294 | -0.0084329 | 32.4972 | 26.6327 | -1.0519 | -0.033424 | 29.5649 | -2.9323 | 30.5424 | 0.93787 | -0.093018 | 0.93903 | -0.093134
44.74 | -6.047 | 0.011921 | -0.0085759 | 32.0249 | 25.9779 | -0.5796 | -0.018417 | 29.0014 | -3.0235 | 30.0092 | 0.91999 | -0.095912 | 0.92114 | -0.096031
44.76 | -5.8906 | 0.011549 | -0.0083615 | 31.8866 | 25.996 | -0.4413 | -0.014022 | 28.9413 | -2.9453 | 29.9231 | 0.91809 | -0.093431 | 0.91923 | -0.093547
44.78 | -5.8384 | 0.011176 | -0.0081471 | 31.9622 | 26.1238 | -0.5169 | -0.016424 | 29.043 | -2.9192 | 30.0161 | 0.92131 | -0.092605 | 0.92246 | -0.09272
44.8 | -5.656 | 0.01099 | -0.0078612 | 31.4333 | 25.7773 | 0.012 | 0.0003813 | 28.6053 | -2.828 | 29.548 | 0.90743 | -0.089711 | 0.90855 | -0.089822
44.82 | -5.4996 | 0.01099 | -0.0074324 | 31.4228 | 25.9232 | 0.0225 | 0.00071494 | 28.673 | -2.7498 | 29.5896 | 0.90958 | -0.08723 | 0.91071 | -0.087339
44.84 | -5.1868 | 0.010804 | -0.0064319 | 31.3801 | 26.1933 | 0.0652 | 0.0020717 | 28.7867 | -2.5934 | 29.6512 | 0.91318 | -0.082269 | 0.91432 | -0.082371
44.86 | -4.6395 | 0.010804 | -0.0047882 | 32.3474 | 27.7079 | 0.0979 | 0.0031108 | 30.0277 | -2.3197 | 30.8009 | 0.95255 | -0.073588 | 0.95373 | -0.073679
44.88 | -4.0921 | 0.010804 | -0.0033589 | 31.4833 | 27.3912 | -0.038 | -0.0012074 | 29.4372 | -2.0461 | 30.1193 | 0.93382 | -0.064906 | 0.93498 | -0.064986
44.9 | -3.4666 | 0.01099 | -0.0020725 | 31.0498 | 27.5832 | 0.3955 | 0.012567 | 29.3165 | -1.7333 | 29.8943 | 0.92999 | -0.054984 | 0.93114 | -0.055052
44.92 | -2.841 | 0.01099 | -0.00085759 | 31.0912 | 28.2502 | 0.3541 | 0.011251 | 29.6707 | -1.4205 | 30.1442 | 0.94122 | -0.045062 | 0.94239 | -0.045118
44.94 | -2.1894 | 0.011176 | 0.0002144 | 30.9821 | 28.7927 | 0.4632 | 0.014718 | 29.8874 | -1.0947 | 30.2523 | 0.9481 | -0.034727 | 0.94928 | -0.03477
44.96 | -1.4857 | 0.011363 | 0.0014293 | 30.7551 | 29.2694 | 0.6902 | 0.021931 | 30.0123 | -0.74284 | 30.2599 | 0.95206 | -0.023565 | 0.95324 | -0.023594
44.98 | -0.67768 | 0.011735 | 0.0027157 | 30.7484 | 30.0707 | 0.6969 | 0.022144 | 30.4096 | -0.33884 | 30.5225 | 0.96466 | -0.010749 | 0.96586 | -0.010762
45 | 0 | 0.011921 | 0.0037877 | 30.76 | 30.76 | 0.6853 | 0.021775 | 30.76 | 0 | 30.76 | 0.97578 | 0 | 0.97699 | 0
45.02 | 0.83406 | 0.012108 | 0.0048596 | 30.9349 | 31.769 | 0.5104 | 0.016218 | 31.3519 | 0.41703 | 31.2129 | 0.99456 | 0.013229 | 0.99579 | 0.013246
45.04 | 1.4857 | 0.01248 | 0.0057172 | 30.7789 | 32.2646 | 0.6664 | 0.021175 | 31.5217 | 0.74284 | 31.2741 | 0.99994 | 0.023565 | 1.0012 | 0.023594
45.06 | 2.2155 | 0.012666 | 0.0067892 | 30.7211 | 32.9366 | 0.7242 | 0.023011 | 31.8288 | 1.1077 | 31.4596 | 1.0097 | 0.03514 | 1.0109 | 0.035184
45.08 | 2.8932 | 0.013039 | 0.0078612 | 30.7039 | 33.5971 | 0.7414 | 0.023558 | 32.1505 | 1.4466 | 31.6683 | 1.0199 | 0.045889 | 1.0212 | 0.045946
45.1 | 3.5969 | 0.013411 | 0.0087902 | 30.4368 | 34.0337 | 1.0085 | 0.032045 | 32.2352 | 1.7984 | 31.6358 | 1.0226 | 0.057051 | 1.0238 | 0.057122
45.12 | 4.1182 | 0.013784 | 0.0096478 | 30.5751 | 34.6933 | 0.8702 | 0.027651 | 32.6342 | 2.0591 | 31.9478 | 1.0352 | 0.065319 | 1.0365 | 0.0654
45.14 | 4.6655 | 0.01397 | 0.010362 | 30.6851 | 35.3506 | 0.7602 | 0.024155 | 33.0179 | 2.3328 | 32.2403 | 1.0474 | 0.074001 | 1.0487 | 0.074093
45.16 | 5.0304 | 0.014343 | 0.010934 | 30.5776 | 35.608 | 0.8677 | 0.027571 | 33.0928 | 2.5152 | 32.2544 | 1.0498 | 0.079789 | 1.0511 | 0.079888
45.18 | 5.4214 | 0.014529 | 0.011577 | 30.749 | 36.1704 | 0.6963 | 0.022125 | 33.4597 | 2.7107 | 32.5561 | 1.0614 | 0.08599 | 1.0627 | 0.086097
45.2 | 5.8645 | 0.014902 | 0.012006 | 30.439 | 36.3035 | 1.0063 | 0.031975 | 33.3713 | 2.9323 | 32.3938 | 1.0586 | 0.093018 | 1.0599 | 0.093134
45.22 | 5.9427 | 0.015088 | 0.012292 | 30.6837 | 36.6264 | 0.7616 | 0.0242 | 33.655 | 2.9713 | 32.6646 | 1.0676 | 0.094258 | 1.0689 | 0.094375
45.24 | 6.1251 | 0.015274 | 0.012506 | 30.5796 | 36.7047 | 0.8657 | 0.027508 | 33.6422 | 3.0626 | 32.6213 | 1.0672 | 0.097152 | 1.0685 | 0.097273
45.26 | 6.0991 | 0.015647 | 0.012506 | 30.813 | 36.9121 | 0.6323 | 0.020091 | 33.8625 | 3.0495 | 32.846 | 1.0742 | 0.096739 | 1.0755 | 0.096859
45.28 | 5.9427 | 0.015833 | 0.012292 | 31.1566 | 37.0993 | 0.2887 | 0.0091734 | 34.1279 | 2.9713 | 33.1375 | 1.0826 | 0.094258 | 1.084 | 0.094375
45.3 | 5.6821 | 0.015833 | 0.011935 | 31.026 | 36.7081 | 0.4193 | 0.013323 | 33.867 | 2.841 | 32.92 | 1.0743 | 0.090124 | 1.0757 | 0.090236
45.32 | 5.4735 | 0.016019 | 0.011434 | 31.3278 | 36.8013 | 0.1175 | 0.0037336 | 34.0646 | 2.7368 | 33.1523 | 1.0806 | 0.086817 | 1.082 | 0.086925
45.34 | 5.0826 | 0.016206 | 0.010434 | 30.4366 | 35.5192 | 0.0087 | 0.00027644 | 32.9779 | 2.5413 | 32.1308 | 1.0461 | 0.080616 | 1.0474 | 0.080716
45.36 | 4.6655 | 0.016206 | 0.0096478 | 30.1871 | 34.8526 | 0.2582 | 0.0082043 | 32.5199 | 2.3328 | 31.7423 | 1.0316 | 0.074001 | 1.0329 | 0.074093
45.38 | 4.1703 | 0.016206 | 0.0083615 | 30.4913 | 34.6616 | -0.046 | -0.0014616 | 32.5765 | 2.0852 | 31.8814 | 1.0334 | 0.066146 | 1.0347 | 0.066228
45.4 | 3.4405 | 0.016206 | 0.0069321 | 31.567 | 35.0075 | -0.1217 | -0.003867 | 33.2873 | 1.7203 | 32.7138 | 1.056 | 0.054571 | 1.0573 | 0.054638
45.42 | 2.8671 | 0.016206 | 0.0058602 | 31.6821 | 34.5492 | -0.2368 | -0.0075243 | 33.1156 | 1.4335 | 32.6378 | 1.0505 | 0.045475 | 1.0518 | 0.045532
45.44 | 2.1634 | 0.016206 | 0.0045738 | 31.5009 | 33.6643 | -0.0556 | -0.0017667 | 32.5826 | 1.0817 | 32.222 | 1.0336 | 0.034313 | 1.0349 | 0.034356
45.46 | 1.4335 | 0.016019 | 0.0032874 | 31.7249 | 33.1584 | -0.2796 | -0.0088843 | 32.4417 | 0.71677 | 32.2027 | 1.0291 | 0.022738 | 1.0304 | 0.022766
45.48 | 0.72981 | 0.015833 | 0.0022154 | 31.9702 | 32.7 | -0.5249 | -0.016679 | 32.3351 | 0.3649 | 32.2135 | 1.0257 | 0.011576 | 1.027 | 0.01159
45.5 | -0.052129 | 0.015647 | 0.0010005 | 31.9824 | 31.9303 | -0.5371 | -0.017066 | 31.9563 | -0.026064 | 31.965 | 1.0137 | -0.00082683 | 1.015 | -0.00082785
45.52 | -0.78193 | 0.01546 | -0.00014293 | 32.0956 | 31.3137 | -0.6503 | -0.020663 | 31.7046 | -0.39097 | 31.835 | 1.0057 | -0.012402 | 1.007 | -0.012418
45.54 | -1.4857 | 0.015274 | -0.0011434 | 31.9072 | 30.4215 | -0.4619 | -0.014677 | 31.1644 | -0.74284 | 31.412 | 0.98861 | -0.023565 | 0.98984 | -0.023594
45.56 | -2.2155 | 0.015088 | -0.002144 | 32.3127 | 30.0972 | -0.8674 | -0.027562 | 31.205 | -1.1077 | 31.5742 | 0.9899 | -0.03514 | 0.99112 | -0.035184
45.58 | -2.8932 | 0.014715 | -0.0032159 | 32.0037 | 29.1105 | -0.5584 | -0.017743 | 30.5571 | -1.4466 | 31.0393 | 0.96934 | -0.045889 | 0.97055 | -0.045946
45.6 | -3.4666 | 0.014529 | -0.004145 | 32.3494 | 28.8828 | -0.9041 | -0.028728 | 30.6161 | -1.7333 | 31.1939 | 0.97122 | -0.054984 | 0.97242 | -0.055052
45.62 | -4.0921 | 0.014157 | -0.005074 | 32.1426 | 28.0505 | -0.6973 | -0.022157 | 30.0965 | -2.0461 | 30.7786 | 0.95473 | -0.064906 | 0.95592 | -0.064986
45.64 | -4.6134 | 0.013784 | -0.0059316 | 32.3635 | 27.7501 | -0.9182 | -0.029176 | 30.0568 | -2.3067 | 30.8257 | 0.95347 | -0.073174 | 0.95466 | -0.073265
45.66 | -5.0565 | 0.013598 | -0.0067177 | 32.358 | 27.3015 | -0.9127 | -0.029001 | 29.8297 | -2.5283 | 30.6725 | 0.94627 | -0.080202 | 0.94745 | -0.080302
45.68 | -5.4214 | 0.013225 | -0.0073609 | 32.2951 | 26.8737 | -0.8498 | -0.027002 | 29.5844 | -2.7107 | 30.488 | 0.93849 | -0.08599 | 0.93965 | -0.086097
45.7 | -5.6821 | 0.013039 | -0.0078612 | 32.0944 | 26.4123 | -0.6491 | -0.020625 | 29.2534 | -2.841 | 30.2004 | 0.92799 | -0.090124 | 0.92914 | -0.090236
45.72 | -5.9166 | 0.012666 | -0.0080756 | 32.2555 | 26.3389 | -0.8102 | -0.025744 | 29.2972 | -2.9583 | 30.2833 | 0.92938 | -0.093845 | 0.93053 | -0.093961
45.74 | -5.9427 | 0.01248 | -0.0082185 | 32.2117 | 26.269 | -0.7664 | -0.024352 | 29.2404 | -2.9713 | 30.2308 | 0.92757 | -0.094258 | 0.92873 | -0.094375
45.76 | -5.9948 | 0.012294 | -0.00829 | 32.1293 | 26.1345 | -0.684 | -0.021734 | 29.1319 | -2.9974 | 30.131 | 0.92413 | -0.095085 | 0.92528 | -0.095203
45.78 | -5.8384 | 0.012108 | -0.0081471 | 31.9933 | 26.1549 | -0.548 | -0.017413 | 29.0741 | -2.9192 | 30.0472 | 0.9223 | -0.092605 | 0.92344 | -0.09272
45.8 | -5.7081 | 0.012108 | -0.0077183 | 31.7078 | 25.9997 | -0.2625 | -0.0083409 | 28.8537 | -2.8541 | 29.8051 | 0.91531 | -0.090538 | 0.91645 | -0.09065
45.82 | -5.5517 | 0.012108 | -0.0071465 | 31.7003 | 26.1486 | -0.255 | -0.0081026 | 28.9244 | -2.7759 | 29.8497 | 0.91755 | -0.088057 | 0.91869 | -0.088166
45.84 | -5.1347 | 0.012108 | -0.0057172 | 32.8376 | 27.7029 | -0.3923 | -0.012465 | 30.2703 | -2.5673 | 31.126 | 0.96024 | -0.081442 | 0.96144 | -0.081544
45.86 | -4.6134 | 0.012108 | -0.0042879 | 31.62 | 27.0066 | -0.1747 | -0.0055511 | 29.3133 | -2.3067 | 30.0822 | 0.92989 | -0.073174 | 0.93104 | -0.073265
45.88 | -4.1182 | 0.012108 | -0.0032159 | 31.6164 | 27.4982 | -0.1711 | -0.0054367 | 29.5573 | -2.0591 | 30.2437 | 0.93763 | -0.065319 | 0.93879 | -0.0654
45.9 | -3.5187 | 0.012108 | -0.0019296 | 31.4705 | 27.9518 | -0.0252 | -0.00080073 | 29.7111 | -1.7594 | 30.2976 | 0.94251 | -0.055811 | 0.94368 | -0.05588
45.92 | -2.841 | 0.012108 | -0.00064319 | 31.2517 | 28.4107 | 0.1936 | 0.0061516 | 29.8312 | -1.4205 | 30.3047 | 0.94632 | -0.045062 | 0.94749 | -0.045118
45.94 | -2.1373 | 0.012294 | 0.00071465 | 31.082 | 28.9447 | 0.3633 | 0.011544 | 30.0134 | -1.0686 | 30.3696 | 0.95209 | -0.0339 | 0.95328 | -0.033942
45.96 | -1.5378 | 0.012666 | 0.0017152 | 30.9381 | 29.4003 | 0.5072 | 0.016116 | 30.1692 | -0.7689 | 30.4255 | 0.95704 | -0.024391 | 0.95823 | -0.024422
45.98 | -0.72981 | 0.012666 | 0.0028586 | 30.9767 | 30.2469 | 0.4686 | 0.01489 | 30.6118 | -0.3649 | 30.7334 | 0.97108 | -0.011576 | 0.97228 | -0.01159
46 | 0.052129 | 0.013039 | 0.0040021 | 30.9411 | 30.9932 | 0.5042 | 0.016021 | 30.9672 | 0.026064 | 30.9585 | 0.98235 | 0.00082683 | 0.98357 | 0.00082785
46.02 | 0.72981 | 0.013225 | 0.0050026 | 30.6361 | 31.3659 | 0.8092 | 0.025712 | 31.001 | 0.3649 | 30.8794 | 0.98343 | 0.011576 | 0.98465 | 0.01159
46.04 | 1.5117 | 0.013598 | 0.006146 | 30.9723 | 32.484 | 0.473 | 0.01503 | 31.7282 | 0.75587 | 31.4762 | 1.0065 | 0.023978 | 1.0077 | 0.024008
46.06 | 2.2155 | 0.01397 | 0.0070036 | 30.7092 | 32.9247 | 0.7361 | 0.02339 | 31.8169 | 1.1077 | 31.4477 | 1.0093 | 0.03514 | 1.0106 | 0.035184
46.08 | 2.9453 | 0.014157 | 0.0080041 | 30.7668 | 33.7121 | 0.6785 | 0.021559 | 32.2394 | 1.4726 | 31.7486 | 1.0227 | 0.046716 | 1.024 | 0.046774
46.1 | 3.5448 | 0.014529 | 0.0089332 | 30.9423 | 34.4871 | 0.503 | 0.015983 | 32.7147 | 1.7724 | 32.1239 | 1.0378 | 0.056224 | 1.0391 | 0.056294
46.12 | 4.1443 | 0.014715 | 0.0097908 | 30.7844 | 34.9287 | 0.6609 | 0.021 | 32.8565 | 2.0721 | 32.1658 | 1.0423 | 0.065733 | 1.0436 | 0.065814
46.14 | 4.6916 | 0.015088 | 0.010505 | 30.6397 | 35.3313 | 0.8056 | 0.025598 | 32.9855 | 2.3458 | 32.2036 | 1.0464 | 0.074414 | 1.0477 | 0.074507
46.16 | 5.0304 | 0.015088 | 0.011149 | 30.6937 | 35.7241 | 0.7516 | 0.023882 | 33.2089 | 2.5152 | 32.3705 | 1.0535 | 0.079789 | 1.0548 | 0.079888
46.18 | 5.4475 | 0.01546 | 0.011649 | 30.6909 | 36.1384 | 0.7544 | 0.023971 | 33.4146 | 2.7237 | 32.5067 | 1.06 | 0.086403 | 1.0613 | 0.086511
46.2 | 5.7863 | 0.015647 | 0.012149 | 30.868 | 36.6543 | 0.5773 | 0.018344 | 33.7612 | 2.8932 | 32.7968 | 1.071 | 0.091778 | 1.0723 | 0.091892
46.22 | 6.0209 | 0.016019 | 0.012435 | 30.6385 | 36.6594 | 0.8068 | 0.025636 | 33.6489 | 3.0104 | 32.6455 | 1.0674 | 0.095498 | 1.0687 | 0.095617
46.24 | 6.073 | 0.016206 | 0.012649 | 31.1357 | 37.2087 | 0.3096 | 0.0098375 | 34.1722 | 3.0365 | 33.16 | 1.084 | 0.096325 | 1.0854 | 0.096445
46.26 | 6.073 | 0.016206 | 0.012649 | 30.9821 | 37.0551 | 0.4632 | 0.014718 | 34.0186 | 3.0365 | 33.0064 | 1.0792 | 0.096325 | 1.0805 | 0.096445
46.28 | 5.9948 | 0.016392 | 0.012506 | 31.1307 | 37.1255 | 0.3146 | 0.0099964 | 34.1281 | 2.9974 | 33.129 | 1.0826 | 0.095085 | 1.084 | 0.095203
46.3 | 5.7602 | 0.016578 | 0.012078 | 31.1636 | 36.9238 | 0.2817 | 0.008951 | 34.0437 | 2.8801 | 33.0837 | 1.0799 | 0.091364 | 1.0813 | 0.091478
46.32 | 5.4214 | 0.016764 | 0.011363 | 31.1054 | 36.5268 | 0.3399 | 0.0108 | 33.8161 | 2.7107 | 32.9125 | 1.0727 | 0.08599 | 1.0741 | 0.086097
46.34 | 5.0565 | 0.016951 | 0.010648 | 30.356 | 35.4125 | 0.0893 | 0.0028375 | 32.8843 | 2.5283 | 32.0415 | 1.0432 | 0.080202 | 1.0445 | 0.080302
46.36 | 4.6134 | 0.016951 | 0.0096478 | 31.3826 | 35.996 | 0.0627 | 0.0019923 | 33.6893 | 2.3067 | 32.9204 | 1.0687 | 0.073174 | 1.07 | 0.073265
46.38 | 4.0921 | 0.016951 | 0.0083615 | 31.4255 | 35.5176 | 0.0198 | 0.00062914 | 33.4716 | 2.0461 | 32.7895 | 1.0618 | 0.064906 | 1.0631 | 0.064986
46.4 | 3.5448 | 0.016951 | 0.007218 | 31.7939 | 35.3387 | -0.3486 | -0.011077 | 33.5663 | 1.7724 | 32.9755 | 1.0648 | 0.056224 | 1.0661 | 0.056294
46.42 | 2.8671 | 0.016951 | 0.0060031 | 31.9975 | 34.8646 | -0.5522 | -0.017546 | 33.431 | 1.4335 | 32.9532 | 1.0605 | 0.045475 | 1.0618 | 0.045532
46.44 | 2.1894 | 0.016764 | 0.0047167 | 32.0421 | 34.2315 | -0.5968 | -0.018963 | 33.1368 | 1.0947 | 32.7719 | 1.0512 | 0.034727 | 1.0525 | 0.03477
46.46 | 1.4857 | 0.016764 | 0.0035733 | 31.93 | 33.4157 | -0.4847 | -0.015401 | 32.6728 | 0.74284 | 32.4252 | 1.0365 | 0.023565 | 1.0377 | 0.023594
46.48 | 0.75587 | 0.016578 | 0.0022869 | 32.3159 | 33.0718 | -0.8706 | -0.027663 | 32.6938 | 0.37793 | 32.5679 | 1.0371 | 0.011989 | 1.0384 | 0.012004
46.5 | -0.052129 | 0.016392 | 0.0011434 | 31.9072 | 31.8551 | -0.4619 | -0.014677 | 31.8811 | -0.026064 | 31.8898 | 1.0113 | -0.00082683 | 1.0126 | -0.00082785
46.52 | -0.72981 | 0.016206 | 0 | 32.2348 | 31.505 | -0.7895 | -0.025086 | 31.8699 | -0.3649 | 31.9915 | 1.011 | -0.011576 | 1.0122 | -0.01159
46.54 | -1.5378 | 0.016206 | -0.001072 | 32.1202 | 30.5824 | -0.6749 | -0.021445 | 31.3513 | -0.7689 | 31.6076 | 0.99454 | -0.024391 | 0.99577 | -0.024422
46.56 | -2.1373 | 0.015833 | -0.0018581 | 32.2538 | 30.1165 | -0.8085 | -0.02569 | 31.1852 | -1.0686 | 31.5414 | 0.98927 | -0.0339 | 0.9905 | -0.033942
46.58 | -2.8932 | 0.01546 | -0.003073 | 32.3917 | 29.4985 | -0.9464 | -0.030072 | 30.9451 | -1.4466 | 31.4273 | 0.98165 | -0.045889 | 0.98287 | -0.045946
46.6 | -3.5187 | 0.015274 | -0.0040021 | 32.4963 | 28.9776 | -1.051 | -0.033395 | 30.7369 | -1.7594 | 31.3234 | 0.97505 | -0.055811 | 0.97626 | -0.05588
46.62 | -4.1443 | 0.014902 | -0.0050026 | 32.3812 | 28.2369 | -0.9359 | -0.029738 | 30.3091 | -2.0721 | 30.9998 | 0.96148 | -0.065733 | 0.96267 | -0.065814
46.64 | -4.5873 | 0.014529 | -0.0057172 | 32.3115 | 27.7242 | -0.8662 | -0.027523 | 30.0178 | -2.2937 | 30.7824 | 0.95224 | -0.072761 | 0.95342 | -0.072851
46.66 | -5.1347 | 0.014157 | -0.0067177 | 32.3964 | 27.2617 | -0.9511 | -0.030221 | 29.8291 | -2.5673 | 30.6848 | 0.94625 | -0.081442 | 0.94742 | -0.081544
46.68 | -5.3693 | 0.01397 | -0.0070751 | 32.2481 | 26.8788 | -0.8028 | -0.025509 | 29.5635 | -2.6846 | 30.4583 | 0.93782 | -0.085163 | 0.93899 | -0.085269
46.7 | -5.7342 | 0.013598 | -0.0075753 | 32.3483 | 26.6141 | -0.903 | -0.028693 | 29.4812 | -2.8671 | 30.4369 | 0.93521 | -0.090951 | 0.93638 | -0.091064
46.72 | -5.8384 | 0.013411 | -0.0079327 | 32.2969 | 26.4585 | -0.8516 | -0.02706 | 29.3777 | -2.9192 | 30.3508 | 0.93193 | -0.092605 | 0.93309 | -0.09272
46.74 | -5.9948 | 0.013039 | -0.0081471 | 32.285 | 26.2902 | -0.8397 | -0.026681 | 29.2876 | -2.9974 | 30.2867 | 0.92907 | -0.095085 | 0.93023 | -0.095203
46.76 | -5.8645 | 0.012666 | -0.0080756 | 32.2502 | 26.3857 | -0.8049 | -0.025576 | 29.3179 | -2.9323 | 30.2954 | 0.93003 | -0.093018 | 0.93119 | -0.093134
46.78 | -5.7863 | 0.01248 | -0.0080041 | 32.0859 | 26.2996 | -0.6406 | -0.020355 | 29.1927 | -2.8932 | 30.1571 | 0.92606 | -0.091778 | 0.92721 | -0.091892
46.8 | -5.7081 | 0.01248 | -0.0077183 | 32.2526 | 26.5445 | -0.8073 | -0.025652 | 29.3985 | -2.8541 | 30.3499 | 0.93259 | -0.090538 | 0.93375 | -0.09065
46.82 | -5.5517 | 0.01248 | -0.0070036 | 32.0053 | 26.4536 | -0.56 | -0.017794 | 29.2294 | -2.7759 | 30.1547 | 0.92723 | -0.088057 | 0.92838 | -0.088166
46.84 | -5.1086 | 0.012294 | -0.0057172 | 31.8512 | 26.7426 | -0.4059 | -0.012897 | 29.2969 | -2.5543 | 30.1483 | 0.92937 | -0.081029 | 0.93052 | -0.08113
46.86 | -4.6134 | 0.012294 | -0.0044309 | 32.6176 | 28.0042 | -0.1723 | -0.0054748 | 30.3109 | -2.3067 | 31.0798 | 0.96153 | -0.073174 | 0.96273 | -0.073265
46.88 | -4.1182 | 0.012294 | -0.0031445 | 31.8328 | 27.7146 | -0.3875 | -0.012313 | 29.7737 | -2.0591 | 30.4601 | 0.94449 | -0.065319 | 0.94567 | -0.0654
46.9 | -3.5187 | 0.01248 | -0.0017152 | 31.7371 | 28.2184 | -0.2918 | -0.0092719 | 29.9777 | -1.7594 | 30.5642 | 0.95097 | -0.055811 | 0.95215 | -0.05588
46.92 | -2.7628 | 0.01248 | -0.00042879 | 31.4399 | 28.6771 | 0.0054 | 0.00017159 | 30.0585 | -1.3814 | 30.519 | 0.95353 | -0.043822 | 0.95471 | -0.043876
46.94 | -2.1373 | 0.01248 | 0.00071465 | 31.5041 | 29.3668 | -0.0588 | -0.0018684 | 30.4355 | -1.0686 | 30.7917 | 0.96548 | -0.0339 | 0.96668 | -0.033942
46.96 | -1.4857 | 0.012666 | 0.0016437 | 31.2241 | 29.7384 | 0.2212 | 0.0070286 | 30.4813 | -0.74284 | 30.7289 | 0.96694 | -0.023565 | 0.96814 | -0.023594
46.98 | -0.70374 | 0.012666 | 0.0028586 | 30.9381 | 30.2344 | 0.5072 | 0.016116 | 30.5862 | -0.35187 | 30.7035 | 0.97027 | -0.011162 | 0.97147 | -0.011176
47 | 0.052129 | 0.012853 | 0.0039306 | 30.7606 | 30.8127 | 0.6847 | 0.021756 | 30.7867 | 0.026064 | 30.778 | 0.97663 | 0.00082683 | 0.97784 | 0.00082785
47.02 | 0.75587 | 0.013039 | 0.005074 | 30.8038 | 31.5597 | 0.6415 | 0.020384 | 31.1817 | 0.37793 | 31.0558 | 0.98916 | 0.011989 | 0.99039 | 0.012004
47.04 | 1.5117 | 0.013411 | 0.006146 | 30.752 | 32.2637 | 0.6933 | 0.02203 | 31.5079 | 0.75587 | 31.2559 | 0.9995 | 0.023978 | 1.0007 | 0.024008
47.06 | 2.1894 | 0.013784 | 0.0070036 | 30.6837 | 32.8731 | 0.7616 | 0.0242 | 31.7784 | 1.0947 | 31.4135 | 1.0081 | 0.034727 | 1.0093 | 0.03477
47.08 | 2.9192 | 0.01397 | 0.0080756 | 30.6227 | 33.5419 | 0.8226 | 0.026138 | 32.0823 | 1.4596 | 31.5958 | 1.0177 | 0.046302 | 1.019 | 0.04636
47.1 | 3.5708 | 0.014343 | 0.0090761 | 30.6795 | 34.2503 | 0.7658 | 0.024333 | 32.4649 | 1.7854 | 31.8698 | 1.0299 | 0.056638 | 1.0311 | 0.056708
47.12 | 4.0921 | 0.014529 | 0.0097908 | 30.6991 | 34.7912 | 0.7462 | 0.02371 | 32.7452 | 2.0461 | 32.0631 | 1.0388 | 0.064906 | 1.04 | 0.064986
47.14 | 4.6395 | 0.014902 | 0.010505 | 30.8722 | 35.5117 | 0.5731 | 0.01821 | 33.1919 | 2.3197 | 32.4187 | 1.0529 | 0.073588 | 1.0542 | 0.073679
47.16 | 5.0826 | 0.015274 | 0.011149 | 31.0967 | 36.1793 | 0.3486 | 0.011077 | 33.638 | 2.5413 | 32.7909 | 1.0671 | 0.080616 | 1.0684 | 0.080716
47.18 | 5.4214 | 0.01546 | 0.011649 | 30.9509 | 36.3723 | 0.4944 | 0.01571 | 33.6616 | 2.7107 | 32.758 | 1.0678 | 0.08599 | 1.0692 | 0.086097
47.2 | 5.7863 | 0.015647 | 0.012221 | 30.7954 | 36.5817 | 0.6499 | 0.020651 | 33.6886 | 2.8932 | 32.7242 | 1.0687 | 0.091778 | 1.07 | 0.091892
47.22 | 5.9427 | 0.015833 | 0.012435 | 30.9161 | 36.8588 | 0.5292 | 0.016815 | 33.8874 | 2.9713 | 32.897 | 1.075 | 0.094258 | 1.0763 | 0.094375
47.24 | 6.047 | 0.016019 | 0.012649 | 31.1111 | 37.1581 | 0.3342 | 0.010619 | 34.1346 | 3.0235 | 33.1268 | 1.0828 | 0.095912 | 1.0842 | 0.096031
47.26 | 6.073 | 0.016206 | 0.012649 | 30.7734 | 36.8464 | 0.6719 | 0.02135 | 33.8099 | 3.0365 | 32.7977 | 1.0725 | 0.096325 | 1.0739 | 0.096445
47.28 | 5.9166 | 0.016392 | 0.012506 | 30.8484 | 36.765 | 0.5969 | 0.018966 | 33.8067 | 2.9583 | 32.8206 | 1.0724 | 0.093845 | 1.0738 | 0.093961
47.3 | 5.7602 | 0.016578 | 0.012078 | 31.17 | 36.9302 | 0.2753 | 0.0087476 | 34.0501 | 2.8801 | 33.0901 | 1.0802 | 0.091364 | 1.0815 | 0.091478
47.32 | 5.4214 | 0.016578 | 0.011363 | 31.2668 | 36.6882 | 0.1785 | 0.0056718 | 33.9775 | 2.7107 | 33.0739 | 1.0778 | 0.08599 | 1.0792 | 0.086097
47.34 | 4.9783 | 0.016764 | 0.010362 | 31.2601 | 36.2384 | 0.1852 | 0.0058847 | 33.7493 | 2.4892 | 32.9195 | 1.0706 | 0.078962 | 1.0719 | 0.07906
47.36 | 4.7177 | 0.016764 | 0.0097193 | 31.2187 | 35.9364 | 0.2266 | 0.0072002 | 33.5775 | 2.3588 | 32.7913 | 1.0652 | 0.074828 | 1.0665 | 0.074921
47.38 | 4.0921 | 0.016764 | 0.0085044 | 31.348 | 35.4401 | 0.0973 | 0.0030917 | 33.3941 | 2.0461 | 32.712 | 1.0593 | 0.064906 | 1.0607 | 0.064986
47.4 | 3.5448 | 0.016764 | 0.007218 | 31.37 | 34.9148 | 0.0753 | 0.0023927 | 33.1424 | 1.7724 | 32.5516 | 1.0514 | 0.056224 | 1.0527 | 0.056294
47.42 | 2.8671 | 0.016578 | 0.0057887 | 31.6316 | 34.4987 | -0.1863 | -0.0059197 | 33.0651 | 1.4335 | 32.5873 | 1.0489 | 0.045475 | 1.0502 | 0.045532
47.44 | 2.1894 | 0.016578 | 0.0046453 | 31.95 | 34.1394 | -0.5047 | -0.016037 | 33.0447 | 1.0947 | 32.6798 | 1.0483 | 0.034727 | 1.0496 | 0.03477
47.46 | 1.4857 | 0.016392 | 0.0035733 | 31.6022 | 33.0879 | -0.1569 | -0.0049855 | 32.345 | 0.74284 | 32.0974 | 1.0261 | 0.023565 | 1.0273 | 0.023594
47.48 | 0.72981 | 0.016206 | 0.0024298 | 31.7023 | 32.4321 | -0.257 | -0.0081662 | 32.0672 | 0.3649 | 31.9456 | 1.0172 | 0.011576 | 1.0185 | 0.01159
47.5 | -0.052129 | 0.015833 | 0.001072 | 31.8132 | 31.7611 | -0.3679 | -0.01169 | 31.7871 | -0.026064 | 31.7958 | 1.0084 | -0.00082683 | 1.0096 | -0.00082785
47.52 | -0.75587 | 0.015833 | 0 | 32.1782 | 31.4223 | -0.7329 | -0.023288 | 31.8003 | -0.37793 | 31.9262 | 1.0088 | -0.011989 | 1.01 | -0.012004
47.54 | -1.5378 | 0.01546 | -0.001072 | 32.2348 | 30.697 | -0.7895 | -0.025086 | 31.4659 | -0.7689 | 31.7222 | 0.99817 | -0.024391 | 0.99941 | -0.024422
47.56 | -2.1634 | 0.01546 | -0.002001 | 32.0751 | 29.9117 | -0.6298 | -0.020012 | 30.9934 | -1.0817 | 31.354 | 0.98318 | -0.034313 | 0.98441 | -0.034356
47.58 | -2.9713 | 0.015088 | -0.0032159 | 32.3417 | 29.3704 | -0.8964 | -0.028483 | 30.856 | -1.4857 | 31.3513 | 0.97883 | -0.047129 | 0.98004 | -0.047188
47.6 | -3.4926 | 0.014715 | -0.0040021 | 32.1562 | 28.6636 | -0.7109 | -0.022589 | 30.4099 | -1.7463 | 30.992 | 0.96467 | -0.055397 | 0.96587 | -0.055466
47.62 | -4.1182 | 0.014343 | -0.005074 | 32.2187 | 28.1005 | -0.7734 | -0.024575 | 30.1596 | -2.0591 | 30.846 | 0.95673 | -0.065319 | 0.95792 | -0.0654
47.64 | -4.5873 | 0.013784 | -0.0057887 | 32.3471 | 27.7598 | -0.9018 | -0.028655 | 30.0534 | -2.2937 | 30.818 | 0.95337 | -0.072761 | 0.95455 | -0.072851
47.66 | -5.0826 | 0.013598 | -0.0066463 | 32.2036 | 27.121 | -0.7583 | -0.024095 | 29.6623 | -2.5413 | 30.5094 | 0.94096 | -0.080616 | 0.94213 | -0.080716
47.68 | -5.3953 | 0.013411 | -0.0073609 | 32.2297 | 26.8344 | -0.7844 | -0.024924 | 29.532 | -2.6977 | 30.4313 | 0.93683 | -0.085577 | 0.93799 | -0.085683
47.7 | -5.6821 | 0.013039 | -0.0077897 | 32.3069 | 26.6248 | -0.8616 | -0.027377 | 29.4659 | -2.841 | 30.4129 | 0.93473 | -0.090124 | 0.93589 | -0.090236
47.72 | -5.8645 | 0.012666 | -0.0082185 | 32.3005 | 26.436 | -0.8552 | -0.027174 | 29.3682 | -2.9323 | 30.3457 | 0.93163 | -0.093018 | 0.93279 | -0.093134
47.74 | -5.9688 | 0.012294 | -0.00829 | 31.8818 | 25.913 | -0.4365 | -0.01387 | 28.8974 | -2.9844 | 29.8922 | 0.91669 | -0.094672 | 0.91783 | -0.094789
47.76 | -5.9688 | 0.012108 | -0.0083615 | 31.9779 | 26.0091 | -0.5326 | -0.016923 | 28.9935 | -2.9844 | 29.9883 | 0.91974 | -0.094672 | 0.92089 | -0.094789
47.78 | -5.8906 | 0.011921 | -0.0080756 | 32.9024 | 27.0118 | -0.4571 | -0.014524 | 29.9571 | -2.9453 | 30.9389 | 0.95031 | -0.093431 | 0.95149 | -0.093547
47.8 | -5.7342 | 0.011921 | -0.0077183 | 31.7377 | 26.0035 | -0.2924 | -0.009291 | 28.8706 | -2.8671 | 29.8263 | 0.91584 | -0.090951 | 0.91698 | -0.091064
47.82 | -5.5257 | 0.011921 | -0.0071465 | 32.831 | 27.3053 | -0.3857 | -0.012256 | 30.0682 | -2.7628 | 30.9891 | 0.95383 | -0.087644 | 0.95502 | -0.087752
47.84 | -5.1347 | 0.011921 | -0.0058602 | 31.5499 | 26.4152 | -0.1046 | -0.0033237 | 28.9826 | -2.5673 | 29.8383 | 0.9194 | -0.081442 | 0.92054 | -0.081544
47.86 | -4.6134 | 0.011735 | -0.0044309 | 31.684 | 27.0706 | -0.2387 | -0.0075847 | 29.3773 | -2.3067 | 30.1462 | 0.93192 | -0.073174 | 0.93307 | -0.073265
47.88 | -4.0661 | 0.011735 | -0.0031445 | 31.3266 | 27.2605 | 0.1187 | 0.0037717 | 29.2936 | -2.033 | 29.9712 | 0.92926 | -0.064492 | 0.93042 | -0.064573
47.9 | -3.5187 | 0.011735 | -0.0019296 | 31.1619 | 27.6432 | 0.2834 | 0.009005 | 29.4025 | -1.7594 | 29.989 | 0.93272 | -0.055811 | 0.93388 | -0.05588
47.92 | -2.8671 | 0.011921 | -0.00064319 | 31.1961 | 28.329 | 0.2492 | 0.0079183 | 29.7626 | -1.4335 | 30.2404 | 0.94414 | -0.045475 | 0.94531 | -0.045532
47.94 | -2.1112 | 0.011921 | 0.00057172 | 30.9648 | 28.8536 | 0.4805 | 0.015268 | 29.9092 | -1.0556 | 30.2611 | 0.94879 | -0.033486 | 0.94997 | -0.033528
47.96 | -1.5117 | 0.012108 | 0.0015722 | 31.0546 | 29.5429 | 0.3907 | 0.012414 | 30.2987 | -0.75587 | 30.5507 | 0.96115 | -0.023978 | 0.96234 | -0.024008
47.98 | -0.70374 | 0.012294 | 0.0028586 | 30.9479 | 30.2442 | 0.4974 | 0.015805 | 30.596 | -0.35187 | 30.7133 | 0.97058 | -0.011162 | 0.97178 | -0.011176
48 | 0.026064 | 0.01248 | 0.0040021 | 30.802 | 30.8281 | 0.6433 | 0.020441 | 30.815 | 0.013032 | 30.8107 | 0.97753 | 0.00041341 | 0.97874 | 0.00041393
48.02 | 0.808 | 0.012666 | 0.005074 | 31.0522 | 31.8602 | 0.3931 | 0.012491 | 31.4562 | 0.404 | 31.3215 | 0.99787 | 0.012816 | 0.9991 | 0.012832
48.04 | 1.5117 | 0.013039 | 0.006146 | 30.7313 | 32.243 | 0.714 | 0.022687 | 31.4872 | 0.75587 | 31.2352 | 0.99885 | 0.023978 | 1.0001 | 0.024008
48.06 | 2.2155 | 0.013411 | 0.0070751 | 31.015 | 33.2305 | 0.4303 | 0.013673 | 32.1227 | 1.1077 | 31.7535 | 1.019 | 0.03514 | 1.0203 | 0.035184
48.08 | 2.8671 | 0.013598 | 0.0080041 | 30.4702 | 33.3373 | 0.9751 | 0.030984 | 31.9037 | 1.4335 | 31.4259 | 1.0121 | 0.045475 | 1.0133 | 0.045532
48.1 | 3.5448 | 0.01397 | 0.0090046 | 30.821 | 34.3658 | 0.6243 | 0.019837 | 32.5934 | 1.7724 | 32.0026 | 1.0339 | 0.056224 | 1.0352 | 0.056294
48.12 | 4.1182 | 0.014343 | 0.0097908 | 30.7166 | 34.8348 | 0.7287 | 0.023154 | 32.7757 | 2.0591 | 32.0893 | 1.0397 | 0.065319 | 1.041 | 0.0654
48.14 | 4.6134 | 0.014529 | 0.010505 | 30.7429 | 35.3563 | 0.7024 | 0.022319 | 33.0496 | 2.3067 | 32.2807 | 1.0484 | 0.073174 | 1.0497 | 0.073265
48.16 | 5.1347 | 0.014902 | 0.011149 | 30.7321 | 35.8668 | 0.7132 | 0.022662 | 33.2994 | 2.5673 | 32.4437 | 1.0563 | 0.081442 | 1.0576 | 0.081544
48.18 | 5.4475 | 0.015088 | 0.011577 | 30.7198 | 36.1673 | 0.7255 | 0.023053 | 33.4435 | 2.7237 | 32.5356 | 1.0609 | 0.086403 | 1.0622 | 0.086511
48.2 | 5.6821 | 0.01546 | 0.012078 | 30.7166 | 36.3987 | 0.7287 | 0.023154 | 33.5576 | 2.841 | 32.6106 | 1.0645 | 0.090124 | 1.0658 | 0.090236
48.22 | 5.9427 | 0.015647 | 0.012364 | 30.7398 | 36.6825 | 0.7055 | 0.022417 | 33.7111 | 2.9713 | 32.7207 | 1.0694 | 0.094258 | 1.0707 | 0.094375
48.24 | 6.0991 | 0.016019 | 0.012578 | 30.6405 | 36.7396 | 0.8048 | 0.025572 | 33.69 | 3.0495 | 32.6735 | 1.0687 | 0.096739 | 1.0701 | 0.096859
48.26 | 6.0209 | 0.016206 | 0.012649 | 31.179 | 37.1999 | 0.2663 | 0.0084617 | 34.1894 | 3.0104 | 33.186 | 1.0846 | 0.095498 | 1.0859 | 0.095617
48.28 | 5.9688 | 0.016392 | 0.012506 | 31.0771 | 37.0459 | 0.3682 | 0.0117 | 34.0615 | 2.9844 | 33.0667 | 1.0805 | 0.094672 | 1.0819 | 0.094789
48.3 | 5.6821 | 0.016578 | 0.012078 | 31.1054 | 36.7875 | 0.3399 | 0.0108 | 33.9464 | 2.841 | 32.9994 | 1.0769 | 0.090124 | 1.0782 | 0.090236
48.32 | 5.4996 | 0.016764 | 0.011506 | 31.1504 | 36.65 | 0.2949 | 0.0093704 | 33.9002 | 2.7498 | 32.9836 | 1.0754 | 0.08723 | 1.0767 | 0.087339
48.34 | 5.0565 | 0.016951 | 0.010577 | 31.0294 | 36.0859 | 0.4159 | 0.013215 | 33.5577 | 2.5283 | 32.7149 | 1.0645 | 0.080202 | 1.0659 | 0.080302
48.36 | 4.6134 | 0.016951 | 0.0097193 | 31.5585 | 36.1719 | -0.1132 | -0.0035969 | 33.8652 | 2.3067 | 33.0963 | 1.0743 | 0.073174 | 1.0756 | 0.073265
48.38 | 4.04 | 0.016951 | 0.0085044 | 31.2437 | 35.2837 | 0.2016 | 0.0064058 | 33.2637 | 2.02 | 32.5904 | 1.0552 | 0.064079 | 1.0565 | 0.064159
48.4 | 3.5708 | 0.016951 | 0.0072895 | 31.4987 | 35.0695 | -0.0534 | -0.0016968 | 33.2841 | 1.7854 | 32.689 | 1.0559 | 0.056638 | 1.0572 | 0.056708
48.42 | 2.841 | 0.016951 | 0.0057887 | 31.5736 | 34.4146 | -0.1283 | -0.0040767 | 32.9941 | 1.4205 | 32.5206 | 1.0467 | 0.045062 | 1.048 | 0.045118
48.44 | 2.2155 | 0.016951 | 0.0047882 | 31.7451 | 33.9606 | -0.2998 | -0.0095261 | 32.8528 | 1.1077 | 32.4836 | 1.0422 | 0.03514 | 1.0435 | 0.035184
48.46 | 1.4335 | 0.016951 | 0.0035733 | 31.8262 | 33.2597 | -0.3809 | -0.012103 | 32.543 | 0.71677 | 32.304 | 1.0323 | 0.022738 | 1.0336 | 0.022766
48.48 | 0.75587 | 0.016764 | 0.0025013 | 31.9202 | 32.6761 | -0.4749 | -0.01509 | 32.2981 | 0.37793 | 32.1722 | 1.0246 | 0.011989 | 1.0258 | 0.012004
48.5 | -0.026064 | 0.016578 | 0.0012149 | 32.1676 | 32.1415 | -0.7223 | -0.022951 | 32.1546 | -0.013032 | 32.1589 | 1.02 | -0.00041341 | 1.0213 | -0.00041393
48.52 | -0.75587 | 0.016392 | 0 | 32.3213 | 31.5654 | -0.876 | -0.027835 | 31.9434 | -0.37793 | 32.0693 | 1.0133 | -0.011989 | 1.0146 | -0.012004
48.54 | -1.5378 | 0.016206 | -0.0010005 | 32.4648 | 30.927 | -1.0195 | -0.032395 | 31.6959 | -0.7689 | 31.9522 | 1.0055 | -0.024391 | 1.0067 | -0.024422
48.56 | -2.1894 | 0.015833 | -0.0020725 | 32.0269 | 29.8375 | -0.5816 | -0.01848 | 30.9322 | -1.0947 | 31.2971 | 0.98124 | -0.034727 | 0.98246 | -0.03477
48.58 | -2.9192 | 0.015274 | -0.003073 | 32.3851 | 29.4659 | -0.9398 | -0.029862 | 30.9255 | -1.4596 | 31.412 | 0.98103 | -0.046302 | 0.98225 | -0.04636
48.6 | -3.4926 | 0.014902 | -0.0040021 | 32.3494 | 28.8568 | -0.9041 | -0.028728 | 30.6031 | -1.7463 | 31.1852 | 0.9708 | -0.055397 | 0.97201 | -0.055466
48.62 | -4.1443 | 0.014715 | -0.005074 | 32.2635 | 28.1192 | -0.8182 | -0.025998 | 30.1914 | -2.0721 | 30.8821 | 0.95774 | -0.065733 | 0.95893 | -0.065814
48.64 | -4.6655 | 0.014529 | -0.0059316 | 32.3568 | 27.6913 | -0.9115 | -0.028963 | 30.024 | -2.3328 | 30.8016 | 0.95243 | -0.074001 | 0.95362 | -0.074093
48.66 | -5.0826 | 0.01397 | -0.0066463 | 32.1782 | 27.0956 | -0.7329 | -0.023288 | 29.6369 | -2.5413 | 30.484 | 0.94015 | -0.080616 | 0.94132 | -0.080716
48.68 | -5.3953 | 0.013598 | -0.007218 | 32.5227 | 27.1274 | -1.0774 | -0.034234 | 29.825 | -2.6977 | 30.7243 | 0.94612 | -0.085577 | 0.9473 | -0.085683
48.7 | -5.7081 | 0.013225 | -0.0077183 | 32.4672 | 26.7591 | -1.0219 | -0.032471 | 29.6131 | -2.8541 | 30.5645 | 0.9394 | -0.090538 | 0.94057 | -0.09065
48.72 | -5.9166 | 0.013225 | -0.0081471 | 32.2446 | 26.328 | -0.7993 | -0.025398 | 29.2863 | -2.9583 | 30.2724 | 0.92903 | -0.093845 | 0.93018 | -0.093961
48.74 | -5.9948 | 0.012853 | -0.0082185 | 32.1238 | 26.129 | -0.6785 | -0.021559 | 29.1264 | -2.9974 | 30.1255 | 0.92396 | -0.095085 | 0.92511 | -0.095203
48.76 | -5.9166 | 0.012666 | -0.0080756 | 32.0499 | 26.1333 | -0.6046 | -0.019211 | 29.0916 | -2.9583 | 30.0777 | 0.92285 | -0.093845 | 0.924 | -0.093961
48.78 | -5.8124 | 0.01248 | -0.0078612 | 32.0495 | 26.2371 | -0.6042 | -0.019198 | 29.1433 | -2.9062 | 30.112 | 0.92449 | -0.092191 | 0.92564 | -0.092306
48.8 | -5.6039 | 0.012294 | -0.0076468 | 32.0049 | 26.401 | -0.5596 | -0.017781 | 29.203 | -2.8019 | 30.1369 | 0.92639 | -0.088884 | 0.92754 | -0.088994
48.82 | -5.4996 | 0.012108 | -0.0071465 | 32.8572 | 27.3576 | -0.4119 | -0.013088 | 30.1074 | -2.7498 | 31.024 | 0.95508 | -0.08723 | 0.95626 | -0.087339
48.84 | -5.1347 | 0.012108 | -0.0060031 | 31.6242 | 26.4895 | -0.1789 | -0.0056845 | 29.0569 | -2.5673 | 29.9126 | 0.92175 | -0.081442 | 0.9229 | -0.081544
48.86 | -4.5352 | 0.012108 | -0.0043594 | 32.6987 | 28.1635 | -0.2534 | -0.0080518 | 30.4311 | -2.2676 | 31.187 | 0.96535 | -0.071934 | 0.96655 | -0.072023
48.88 | -4.1703 | 0.012108 | -0.0033589 | 31.6304 | 27.4601 | -0.1851 | -0.0058815 | 29.5452 | -2.0852 | 30.2403 | 0.93725 | -0.066146 | 0.93841 | -0.066228
48.9 | -3.5448 | 0.012108 | -0.0017866 | 31.403 | 27.8582 | 0.0423 | 0.0013441 | 29.6306 | -1.7724 | 30.2214 | 0.93995 | -0.056224 | 0.94112 | -0.056294
48.92 | -2.841 | 0.012108 | -0.00057172 | 31.1058 | 28.2648 | 0.3395 | 0.010788 | 29.6853 | -1.4205 | 30.1588 | 0.94169 | -0.045062 | 0.94286 | -0.045118
48.94 | -2.1894 | 0.012294 | 0.00050026 | 31.1625 | 28.9731 | 0.2828 | 0.0089859 | 30.0678 | -1.0947 | 30.4327 | 0.95382 | -0.034727 | 0.95501 | -0.03477
48.96 | -1.5378 | 0.012294 | 0.0015722 | 30.8344 | 29.2966 | 0.6109 | 0.019411 | 30.0655 | -0.7689 | 30.3218 | 0.95375 | -0.024391 | 0.95493 | -0.024422
48.98 | -0.72981 | 0.01248 | 0.0029301 | 30.9479 | 30.2181 | 0.4974 | 0.015805 | 30.583 | -0.3649 | 30.7046 | 0.97017 | -0.011576 | 0.97137 | -0.01159
49 | 0.026064 | 0.012666 | 0.0040021 | 30.9697 | 30.9958 | 0.4756 | 0.015112 | 30.9827 | 0.013032 | 30.9784 | 0.98285 | 0.00041341 | 0.98407 | 0.00041393
49.02 | 0.78193 | 0.013039 | 0.005074 | 30.8613 | 31.6432 | 0.584 | 0.018557 | 31.2523 | 0.39097 | 31.1219 | 0.9914 | 0.012402 | 0.99263 | 0.012418
49.04 | 1.5117 | 0.013225 | 0.0060746 | 30.5892 | 32.1009 | 0.8561 | 0.027203 | 31.3451 | 0.75587 | 31.0931 | 0.99434 | 0.023978 | 0.99557 | 0.024008
49.06 | 2.2155 | 0.013598 | 0.0071465 | 30.9844 | 33.1999 | 0.4609 | 0.014645 | 32.0921 | 1.1077 | 31.7229 | 1.018 | 0.03514 | 1.0193 | 0.035184
49.08 | 2.9453 | 0.01397 | 0.0080756 | 30.9161 | 33.8614 | 0.5292 | 0.016815 | 32.3887 | 1.4726 | 31.8979 | 1.0274 | 0.046716 | 1.0287 | 0.046774
49.1 | 3.5708 | 0.014157 | 0.0090046 | 30.7874 | 34.3582 | 0.6579 | 0.020905 | 32.5728 | 1.7854 | 31.9777 | 1.0333 | 0.056638 | 1.0346 | 0.056708
49.12 | 4.1443 | 0.014343 | 0.0097193 | 30.4922 | 34.6365 | 0.9531 | 0.030285 | 32.5643 | 2.0721 | 31.8736 | 1.033 | 0.065733 | 1.0343 | 0.065814
49.14 | 4.5873 | 0.014715 | 0.010505 | 30.5751 | 35.1624 | 0.8702 | 0.027651 | 32.8688 | 2.2937 | 32.1042 | 1.0427 | 0.072761 | 1.044 | 0.072851
49.16 | 5.1086 | 0.015088 | 0.011149 | 30.8118 | 35.9204 | 0.6335 | 0.020129 | 33.3661 | 2.5543 | 32.5147 | 1.0585 | 0.081029 | 1.0598 | 0.08113
49.18 | 5.4214 | 0.015274 | 0.011649 | 30.6405 | 36.0619 | 0.8048 | 0.025572 | 33.3512 | 2.7107 | 32.4476 | 1.058 | 0.08599 | 1.0593 | 0.086097
49.2 | 5.7602 | 0.015647 | 0.012149 | 30.4738 | 36.234 | 0.9715 | 0.030869 | 33.3539 | 2.8801 | 32.3939 | 1.0581 | 0.091364 | 1.0594 | 0.091478
49.22 | 5.9688 | 0.015647 | 0.012506 | 30.5588 | 36.5276 | 0.8865 | 0.028168 | 33.5432 | 2.9844 | 32.5484 | 1.0641 | 0.094672 | 1.0654 | 0.094789
49.24 | 6.0209 | 0.016019 | 0.012649 | 30.8552 | 36.8761 | 0.5901 | 0.01875 | 33.8656 | 3.0104 | 32.8622 | 1.0743 | 0.095498 | 1.0756 | 0.095617
49.26 | 6.073 | 0.016206 | 0.012721 | 31.074 | 37.147 | 0.3713 | 0.011798 | 34.1105 | 3.0365 | 33.0983 | 1.0821 | 0.096325 | 1.0834 | 0.096445
49.28 | 5.9948 | 0.016392 | 0.012364 | 30.8876 | 36.8824 | 0.5577 | 0.017721 | 33.885 | 2.9974 | 32.8859 | 1.0749 | 0.095085 | 1.0762 | 0.095203
49.3 | 5.7081 | 0.016392 | 0.011863 | 31.2571 | 36.9652 | 0.1882 | 0.00598 | 34.1112 | 2.8541 | 33.1598 | 1.0821 | 0.090538 | 1.0834 | 0.09065
49.32 | 5.4996 | 0.016392 | 0.011292 | 31.1521 | 36.6517 | 0.2932 | 0.0093164 | 33.9019 | 2.7498 | 32.9853 | 1.0754 | 0.08723 | 1.0768 | 0.087339
49.34 | 5.0565 | 0.016578 | 0.010505 | 31.1241 | 36.1806 | 0.3212 | 0.010206 | 33.6524 | 2.5283 | 32.8096 | 1.0675 | 0.080202 | 1.0689 | 0.080302
49.36 | 4.6134 | 0.016578 | 0.0095764 | 31.462 | 36.0754 | -0.0167 | -0.00053064 | 33.7687 | 2.3067 | 32.9998 | 1.0712 | 0.073174 | 1.0726 | 0.073265
49.38 | 4.0921 | 0.016578 | 0.0085759 | 31.2383 | 35.3304 | 0.207 | 0.0065774 | 33.2844 | 2.0461 | 32.6023 | 1.0559 | 0.064906 | 1.0572 | 0.064986
49.4 | 3.4666 | 0.016578 | 0.0071465 | 31.1569 | 34.6235 | 0.2884 | 0.0091639 | 32.8902 | 1.7333 | 32.3124 | 1.0434 | 0.054984 | 1.0447 | 0.055052
49.42 | 2.8671 | 0.016578 | 0.0058602 | 31.5662 | 34.4333 | -0.1209 | -0.0038416 | 32.9997 | 1.4335 | 32.5219 | 1.0468 | 0.045475 | 1.0481 | 0.045532
49.44 | 2.1634 | 0.016392 | 0.0046453 | 31.8267 | 33.9901 | -0.3814 | -0.012119 | 32.9084 | 1.0817 | 32.5478 | 1.0439 | 0.034313 | 1.0452 | 0.034356
49.46 | 1.5117 | 0.016392 | 0.0035733 | 31.6488 | 33.1605 | -0.2035 | -0.0064662 | 32.4047 | 0.75587 | 32.1527 | 1.028 | 0.023978 | 1.0292 | 0.024008
49.48 | 0.72981 | 0.016206 | 0.002144 | 31.8756 | 32.6054 | -0.4303 | -0.013673 | 32.2405 | 0.3649 | 32.1189 | 1.0227 | 0.011576 | 1.024 | 0.01159
49.5 | -0.052129 | 0.016019 | 0.0010005 | 31.7669 | 31.7148 | -0.3216 | -0.010219 | 31.7408 | -0.026064 | 31.7495 | 1.0069 | -0.00082683 | 1.0081 | -0.00082785
49.52 | -0.75587 | 0.015647 | -7.1465e-05 | 31.7919 | 31.036 | -0.3466 | -0.011013 | 31.414 | -0.37793 | 31.5399 | 0.99653 | -0.011989 | 0.99776 | -0.012004
49.54 | -1.4857 | 0.01546 | -0.0011434 | 32.0183 | 30.5326 | -0.573 | -0.018207 | 31.2755 | -0.74284 | 31.5231 | 0.99213 | -0.023565 | 0.99336 | -0.023594
49.56 | -2.2415 | 0.015088 | -0.0022154 | 31.9731 | 29.7316 | -0.5278 | -0.016771 | 30.8523 | -1.1208 | 31.2259 | 0.97871 | -0.035554 | 0.97992 | -0.035598
49.58 | -2.8932 | 0.014902 | -0.0032159 | 32.1525 | 29.2593 | -0.7072 | -0.022471 | 30.7059 | -1.4466 | 31.1881 | 0.97406 | -0.045889 | 0.97527 | -0.045946
49.6 | -3.5448 | 0.014715 | -0.0042879 | 32.4861 | 28.9413 | -1.0408 | -0.033071 | 30.7137 | -1.7724 | 31.3045 | 0.97431 | -0.056224 | 0.97552 | -0.056294
49.62 | -4.1182 | 0.014343 | -0.005074 | 32.6093 | 28.4911 | -1.164 | -0.036986 | 30.5502 | -2.0591 | 31.2366 | 0.96913 | -0.065319 | 0.97033 | -0.0654
49.64 | -4.6655 | 0.01397 | -0.0060031 | 32.4684 | 27.8029 | -1.0231 | -0.032509 | 30.1356 | -2.3328 | 30.9132 | 0.95597 | -0.074001 | 0.95716 | -0.074093
49.66 | -5.0304 | 0.013598 | -0.0066463 | 32.2457 | 27.2153 | -0.8004 | -0.025433 | 29.7305 | -2.5152 | 30.5689 | 0.94312 | -0.079789 | 0.94429 | -0.079888
49.68 | -5.4475 | 0.013411 | -0.007218 | 32.3372 | 26.8897 | -0.8919 | -0.02834 | 29.6135 | -2.7237 | 30.5214 | 0.93941 | -0.086403 | 0.94058 | -0.086511
49.7 | -5.6821 | 0.013039 | -0.0077897 | 32.0469 | 26.3648 | -0.6016 | -0.019116 | 29.2059 | -2.841 | 30.1529 | 0.92648 | -0.090124 | 0.92763 | -0.090236
49.72 | -5.8906 | 0.012666 | -0.0081471 | 32.2348 | 26.3442 | -0.7895 | -0.025086 | 29.2895 | -2.9453 | 30.2713 | 0.92913 | -0.093431 | 0.93029 | -0.093547
49.74 | -5.9948 | 0.01248 | -0.0084329 | 31.9595 | 25.9647 | -0.5142 | -0.016339 | 28.9621 | -2.9974 | 29.9612 | 0.91875 | -0.095085 | 0.91989 | -0.095203
49.76 | -5.9688 | 0.012108 | -0.0083615 | 32.0171 | 26.0483 | -0.5718 | -0.018169 | 29.0327 | -2.9844 | 30.0275 | 0.92099 | -0.094672 | 0.92213 | -0.094789
49.78 | -5.8384 | 0.011921 | -0.0080756 | 31.9024 | 26.064 | -0.4571 | -0.014524 | 28.9832 | -2.9192 | 29.9563 | 0.91942 | -0.092605 | 0.92056 | -0.09272
49.8 | -5.7342 | 0.011735 | -0.0077183 | 31.7969 | 26.0627 | -0.3516 | -0.011172 | 28.9298 | -2.8671 | 29.8855 | 0.91772 | -0.090951 | 0.91886 | -0.091064
49.82 | -5.5257 | 0.011549 | -0.0072895 | 32.6054 | 27.0797 | -0.1601 | -0.0050872 | 29.8426 | -2.7628 | 30.7635 | 0.94668 | -0.087644 | 0.94785 | -0.087752
49.84 | -5.1868 | 0.011549 | -0.0062175 | 32.6682 | 27.4814 | -0.2229 | -0.0070826 | 30.0748 | -2.5934 | 30.9393 | 0.95404 | -0.082269 | 0.95523 | -0.082371
49.86 | -4.6395 | 0.011549 | -0.0046453 | 32.4108 | 27.7713 | 0.0345 | 0.0010962 | 30.0911 | -2.3197 | 30.8643 | 0.95456 | -0.073588 | 0.95575 | -0.073679
49.88 | -4.04 | 0.011549 | -0.0033589 | 31.8017 | 27.7617 | -0.3564 | -0.011325 | 29.7817 | -2.02 | 30.455 | 0.94475 | -0.064079 | 0.94592 | -0.064159
49.9 | -3.5969 | 0.011549 | -0.002144 | 32.3668 | 28.7699 | 0.0785 | 0.0024943 | 30.5684 | -1.7984 | 31.1678 | 0.9697 | -0.057051 | 0.9709 | -0.057122
49.92 | -2.8932 | 0.011549 | -0.00071465 | 31.09 | 28.1968 | 0.3553 | 0.01129 | 29.6434 | -1.4466 | 30.1256 | 0.94036 | -0.045889 | 0.94153 | -0.045946
49.94 | -2.1634 | 0.011549 | 0.00042879 | 31.026 | 28.8626 | 0.4193 | 0.013323 | 29.9443 | -1.0817 | 30.3049 | 0.94991 | -0.034313 | 0.95108 | -0.034356
49.96 | -1.4596 | 0.011549 | 0.0015008 | 32.007 | 30.5474 | 0.4383 | 0.013927 | 31.2772 | -0.72981 | 31.5205 | 0.99219 | -0.023151 | 0.99342 | -0.02318
49.98 | -0.75587 | 0.011735 | 0.0025728 | 30.5947 | 29.8388 | 0.8506 | 0.027028 | 30.2168 | -0.37793 | 30.3427 | 0.95855 | -0.011989 | 0.95974 | -0.012004
50 | 0.026064 | 0.011921 | 0.0037162 | 30.7514 | 30.7775 | 0.6939 | 0.022049 | 30.7644 | 0.013032 | 30.7601 | 0.97592 | 0.00041341 | 0.97713 | 0.00041393
50.02 | 0.808 | 0.012108 | 0.0050026 | 30.7874 | 31.5954 | 0.6579 | 0.020905 | 31.1914 | 0.404 | 31.0567 | 0.98947 | 0.012816 | 0.99069 | 0.012832
50.04 | 1.5117 | 0.012108 | 0.0058602 | 30.9942 | 32.5059 | 0.4511 | 0.014334 | 31.7501 | 0.75587 | 31.4981 | 1.0072 | 0.023978 | 1.0084 | 0.024008
50.06 | 2.2155 | 0.01248 | 0.0069321 | 30.5867 | 32.8022 | 0.8586 | 0.027282 | 31.6944 | 1.1077 | 31.3252 | 1.0054 | 0.03514 | 1.0067 | 0.035184
50.08 | 2.8671 | 0.012853 | 0.0079327 | 30.3441 | 33.2112 | 1.1012 | 0.034991 | 31.7776 | 1.4335 | 31.2998 | 1.0081 | 0.045475 | 1.0093 | 0.045532
50.1 | 3.5708 | 0.013225 | 0.0088617 | 30.757 | 34.3278 | 0.6883 | 0.021871 | 32.5424 | 1.7854 | 31.9473 | 1.0323 | 0.056638 | 1.0336 | 0.056708
50.12 | 4.1443 | 0.013598 | 0.0097193 | 30.7166 | 34.8609 | 0.7287 | 0.023154 | 32.7887 | 2.0721 | 32.098 | 1.0401 | 0.065733 | 1.0414 | 0.065814
50.14 | 4.5873 | 0.01397 | 0.010362 | 30.6124 | 35.1997 | 0.8329 | 0.026465 | 32.9061 | 2.2937 | 32.1415 | 1.0439 | 0.072761 | 1.0452 | 0.072851
50.16 | 5.1347 | 0.014157 | 0.010934 | 30.4349 | 35.5696 | 1.0104 | 0.032105 | 33.0022 | 2.5673 | 32.1465 | 1.0469 | 0.081442 | 1.0482 | 0.081544
50.18 | 5.4214 | 0.014343 | 0.011506 | 30.6729 | 36.0943 | 0.7724 | 0.024543 | 33.3836 | 2.7107 | 32.48 | 1.059 | 0.08599 | 1.0603 | 0.086097
50.2 | 5.7602 | 0.014715 | 0.011935 | 30.7654 | 36.5256 | 0.6799 | 0.021604 | 33.6455 | 2.8801 | 32.6855 | 1.0673 | 0.091364 | 1.0686 | 0.091478
50.22 | 5.9427 | 0.014902 | 0.012221 | 30.7202 | 36.6629 | 0.7251 | 0.02304 | 33.6915 | 2.9713 | 32.7011 | 1.0688 | 0.094258 | 1.0701 | 0.094375
50.24 | 6.047 | 0.015274 | 0.012506 | 30.9435 | 36.9905 | 0.5018 | 0.015945 | 33.967 | 3.0235 | 32.9592 | 1.0775 | 0.095912 | 1.0789 | 0.096031
50.26 | 6.0209 | 0.01546 | 0.012506 | 30.8912 | 36.9121 | 0.5541 | 0.017606 | 33.9016 | 3.0104 | 32.8982 | 1.0754 | 0.095498 | 1.0768 | 0.095617
50.28 | 5.9427 | 0.015647 | 0.012364 | 31.0198 | 36.9625 | 0.4255 | 0.01352 | 33.9911 | 2.9713 | 33.0007 | 1.0783 | 0.094258 | 1.0796 | 0.094375
50.3 | 5.7081 | 0.015833 | 0.011935 | 31.2053 | 36.9134 | 0.24 | 0.007626 | 34.0594 | 2.8541 | 33.108 | 1.0804 | 0.090538 | 1.0818 | 0.09065
50.32 | 5.4475 | 0.015833 | 0.011363 | 31.1296 | 36.5771 | 0.3157 | 0.010031 | 33.8533 | 2.7237 | 32.9454 | 1.0739 | 0.086403 | 1.0752 | 0.086511
50.34 | 5.0565 | 0.015833 | 0.010362 | 31.1863 | 36.2428 | 0.259 | 0.0082297 | 33.7146 | 2.5283 | 32.8718 | 1.0695 | 0.080202 | 1.0708 | 0.080302
50.36 | 4.6395 | 0.016019 | 0.0095764 | 31.3547 | 35.9942 | 0.0906 | 0.0028788 | 33.6744 | 2.3197 | 32.9012 | 1.0682 | 0.073588 | 1.0696 | 0.073679
50.38 | 4.0921 | 0.016019 | 0.0083615 | 31.4615 | 35.5536 | -0.0162 | -0.00051475 | 33.5076 | 2.0461 | 32.8255 | 1.0629 | 0.064906 | 1.0643 | 0.064986
50.4 | 3.4666 | 0.016019 | 0.0069321 | 31.2809 | 34.7475 | 0.1644 | 0.0052238 | 33.0142 | 1.7333 | 32.4364 | 1.0473 | 0.054984 | 1.0486 | 0.055052
50.42 | 2.8671 | 0.015833 | 0.0057172 | 31.8986 | 34.7657 | -0.4533 | -0.014404 | 33.3321 | 1.4335 | 32.8543 | 1.0574 | 0.045475 | 1.0587 | 0.045532
50.44 | 2.2676 | 0.015833 | 0.0044309 | 32.0127 | 34.2803 | -0.5674 | -0.018029 | 33.1465 | 1.1338 | 32.7686 | 1.0515 | 0.035967 | 1.0528 | 0.036012
50.46 | 1.5117 | 0.015833 | 0.0033589 | 31.8701 | 33.3818 | -0.4248 | -0.013498 | 32.626 | 0.75587 | 32.374 | 1.035 | 0.023978 | 1.0363 | 0.024008
50.48 | 0.70374 | 0.015647 | 0.002144 | 32.1075 | 32.8112 | -0.6622 | -0.021041 | 32.4594 | 0.35187 | 32.3421 | 1.0297 | 0.011162 | 1.031 | 0.011176
50.5 | 0 | 0.01546 | 0.001072 | 32.0969 | 32.0969 | -0.6516 | -0.020705 | 32.0969 | 0 | 32.0969 | 1.0182 | 0 | 1.0195 | 0
50.52 | -0.75587 | 0.015274 | -7.1465e-05 | 32.1628 | 31.4069 | -0.7175 | -0.022799 | 31.7849 | -0.37793 | 31.9108 | 1.0083 | -0.011989 | 1.0095 | -0.012004
50.54 | -1.5117 | 0.015088 | -0.0012864 | 32.164 | 30.6523 | -0.7187 | -0.022837 | 31.4081 | -0.75587 | 31.6601 | 0.99634 | -0.023978 | 0.99758 | -0.024008
50.56 | -2.2155 | 0.014715 | -0.0023584 | 32.2612 | 30.0457 | -0.8159 | -0.025925 | 31.1535 | -1.1077 | 31.5227 | 0.98826 | -0.03514 | 0.98949 | -0.035184
50.58 | -2.8932 | 0.014529 | -0.0032874 | 32.4244 | 29.5312 | -0.9791 | -0.031111 | 30.9778 | -1.4466 | 31.46 | 0.98269 | -0.045889 | 0.98391 | -0.045946
50.6 | -3.5708 | 0.014343 | -0.0042879 | 32.3605 | 28.7897 | -0.9152 | -0.02908 | 30.5751 | -1.7854 | 31.1702 | 0.96991 | -0.056638 | 0.97112 | -0.056708
50.62 | -4.0661 | 0.013784 | -0.005217 | 32.4586 | 28.3925 | -1.0133 | -0.032198 | 30.4256 | -2.033 | 31.1032 | 0.96517 | -0.064492 | 0.96637 | -0.064573
50.64 | -4.5873 | 0.013598 | -0.0060031 | 32.7264 | 28.1391 | -1.2811 | -0.040707 | 30.4327 | -2.2937 | 31.1973 | 0.9654 | -0.072761 | 0.9666 | -0.072851
50.66 | -5.0304 | 0.013225 | -0.0067892 | 32.541 | 27.5106 | -1.0957 | -0.034816 | 30.0258 | -2.5152 | 30.8642 | 0.95249 | -0.079789 | 0.95367 | -0.079888
50.68 | -5.4735 | 0.013039 | -0.0075039 | 32.2829 | 26.8094 | -0.8376 | -0.026615 | 29.5461 | -2.7368 | 30.4584 | 0.93727 | -0.086817 | 0.93844 | -0.086925
50.7 | -5.656 | 0.012666 | -0.0078612 | 32.3377 | 26.6817 | -0.8924 | -0.028356 | 29.5097 | -2.828 | 30.4524 | 0.93612 | -0.089711 | 0.93728 | -0.089822
50.72 | -5.8645 | 0.012294 | -0.00829 | 32.17 | 26.3055 | -0.7247 | -0.023027 | 29.2377 | -2.9323 | 30.2152 | 0.92749 | -0.093018 | 0.92864 | -0.093134
50.74 | -6.0209 | 0.012294 | -0.0084329 | 32.4191 | 26.3982 | -0.9738 | -0.030942 | 29.4087 | -3.0104 | 30.4121 | 0.93291 | -0.095498 | 0.93407 | -0.095617
50.76 | -5.9166 | 0.012108 | -0.0082185 | 32.3953 | 26.4787 | -0.95 | -0.030186 | 29.437 | -2.9583 | 30.4231 | 0.93381 | -0.093845 | 0.93497 | -0.093961
50.78 | -5.7602 | 0.011921 | -0.0081471 | 31.9799 | 26.2197 | -0.5346 | -0.016987 | 29.0998 | -2.8801 | 30.0598 | 0.92311 | -0.091364 | 0.92426 | -0.091478
50.8 | -5.6821 | 0.011735 | -0.0079327 | 32.0629 | 26.3808 | -0.6176 | -0.019624 | 29.2219 | -2.841 | 30.1689 | 0.92699 | -0.090124 | 0.92814 | -0.090236
50.82 | -5.4996 | 0.011549 | -0.0074324 | 32.0641 | 26.5645 | -0.6188 | -0.019662 | 29.3143 | -2.7498 | 30.2309 | 0.92992 | -0.08723 | 0.93107 | -0.087339
50.84 | -5.1608 | 0.011363 | -0.0063604 | 31.7078 | 26.547 | -0.2625 | -0.0083409 | 29.1274 | -2.5804 | 29.9875 | 0.92399 | -0.081856 | 0.92514 | -0.081957
50.86 | -4.6134 | 0.011363 | -0.0048596 | 31.6696 | 27.0562 | -0.2243 | -0.0071271 | 29.3629 | -2.3067 | 30.1318 | 0.93146 | -0.073174 | 0.93262 | -0.073265
50.88 | -4.0661 | 0.011363 | -0.0032159 | 31.5377 | 27.4716 | -0.0924 | -0.002936 | 29.5047 | -2.033 | 30.1823 | 0.93596 | -0.064492 | 0.93712 | -0.064573
50.9 | -3.5187 | 0.011363 | -0.002001 | 31.1025 | 27.5838 | 0.3428 | 0.010892 | 29.3431 | -1.7594 | 29.9296 | 0.93083 | -0.055811 | 0.93199 | -0.05588
50.92 | -2.841 | 0.011363 | -0.00071465 | 30.9857 | 28.1447 | 0.4596 | 0.014604 | 29.5652 | -1.4205 | 30.0387 | 0.93788 | -0.045062 | 0.93904 | -0.045118
50.94 | -2.1634 | 0.011549 | 0.00042879 | 31.3008 | 29.1374 | 0.1445 | 0.0045915 | 30.2191 | -1.0817 | 30.5797 | 0.95862 | -0.034313 | 0.95981 | -0.034356
50.96 | -1.4857 | 0.011549 | 0.0014293 | 31.1819 | 29.6962 | 0.2634 | 0.0083695 | 30.4391 | -0.74284 | 30.6867 | 0.9656 | -0.023565 | 0.9668 | -0.023594
50.98 | -0.75587 | 0.011921 | 0.0025728 | 30.785 | 30.0291 | 0.6603 | 0.020981 | 30.4071 | -0.37793 | 30.533 | 0.96458 | -0.011989 | 0.96578 | -0.012004
51 | 0.052129 | 0.012108 | 0.0039306 | 30.8168 | 30.8689 | 0.6285 | 0.019971 | 30.8429 | 0.026064 | 30.8342 | 0.97841 | 0.00082683 | 0.97962 | 0.00082785
51.02 | 0.72981 | 0.012294 | 0.0048596 | 30.6642 | 31.394 | 0.7811 | 0.024819 | 31.0291 | 0.3649 | 30.9075 | 0.98432 | 0.011576 | 0.98554 | 0.01159
51.04 | 1.5378 | 0.012666 | 0.0059316 | 30.6863 | 32.2241 | 0.759 | 0.024117 | 31.4552 | 0.7689 | 31.1989 | 0.99783 | 0.024391 | 0.99907 | 0.024422
51.06 | 2.2415 | 0.013039 | 0.0070036 | 30.7594 | 33.0009 | 0.6859 | 0.021794 | 31.8802 | 1.1208 | 31.5066 | 1.0113 | 0.035554 | 1.0126 | 0.035598
51.08 | 2.9192 | 0.013411 | 0.0080041 | 30.6709 | 33.5901 | 0.7744 | 0.024606 | 32.1305 | 1.4596 | 31.644 | 1.0193 | 0.046302 | 1.0205 | 0.04636
51.1 | 3.5708 | 0.01397 | 0.0089332 | 30.7214 | 34.2922 | 0.7239 | 0.023002 | 32.5068 | 1.7854 | 31.9117 | 1.0312 | 0.056638 | 1.0325 | 0.056708
51.12 | 4.1182 | 0.014157 | 0.0097193 | 30.8674 | 34.9856 | 0.5779 | 0.018363 | 32.9265 | 2.0591 | 32.2401 | 1.0445 | 0.065319 | 1.0458 | 0.0654
51.14 | 4.6916 | 0.014343 | 0.010434 | 30.6234 | 35.315 | 0.8219 | 0.026116 | 32.9692 | 2.3458 | 32.1873 | 1.0459 | 0.074414 | 1.0472 | 0.074507
51.16 | 5.0304 | 0.014715 | 0.011077 | 30.879 | 35.9094 | 0.5663 | 0.017994 | 33.3942 | 2.5152 | 32.5558 | 1.0593 | 0.079789 | 1.0607 | 0.079888
51.18 | 5.4475 | 0.015088 | 0.011649 | 30.9431 | 36.3906 | 0.5022 | 0.015957 | 33.6668 | 2.7237 | 32.7589 | 1.068 | 0.086403 | 1.0693 | 0.086511
51.2 | 5.7863 | 0.01546 | 0.012078 | 30.7285 | 36.5148 | 0.7168 | 0.022776 | 33.6217 | 2.8932 | 32.6573 | 1.0666 | 0.091778 | 1.0679 | 0.091892
51.22 | 5.9427 | 0.015647 | 0.012292 | 30.821 | 36.7637 | 0.6243 | 0.019837 | 33.7923 | 2.9713 | 32.8019 | 1.072 | 0.094258 | 1.0733 | 0.094375
51.24 | 6.073 | 0.015833 | 0.012578 | 31.101 | 37.174 | 0.3443 | 0.01094 | 34.1375 | 3.0365 | 33.1253 | 1.0829 | 0.096325 | 1.0843 | 0.096445
51.26 | 6.047 | 0.016019 | 0.012649 | 31.0764 | 37.1234 | 0.3689 | 0.011722 | 34.0999 | 3.0235 | 33.0921 | 1.0817 | 0.095912 | 1.0831 | 0.096031
51.28 | 5.9688 | 0.016206 | 0.012506 | 31.0858 | 37.0546 | 0.3595 | 0.011423 | 34.0702 | 2.9844 | 33.0754 | 1.0808 | 0.094672 | 1.0821 | 0.094789
51.3 | 5.7342 | 0.016392 | 0.012078 | 31.1539 | 36.8881 | 0.2914 | 0.0092592 | 34.021 | 2.8671 | 33.0653 | 1.0792 | 0.090951 | 1.0806 | 0.091064
51.32 | 5.4475 | 0.016392 | 0.011506 | 31.329 | 36.7765 | 0.1163 | 0.0036954 | 34.0527 | 2.7237 | 33.1448 | 1.0802 | 0.086403 | 1.0816 | 0.086511
51.34 | 5.0565 | 0.016578 | 0.010505 | 31.3822 | 36.4387 | 0.0631 | 0.002005 | 33.9105 | 2.5283 | 33.0677 | 1.0757 | 0.080202 | 1.0771 | 0.080302
51.36 | 4.6655 | 0.016578 | 0.0095764 | 31.4235 | 36.089 | 0.0218 | 0.00069269 | 33.7563 | 2.3328 | 32.9787 | 1.0708 | 0.074001 | 1.0722 | 0.074093
51.38 | 4.0661 | 0.016578 | 0.00829 | 31.4771 | 35.5432 | -0.0318 | -0.0010104 | 33.5101 | 2.033 | 32.8325 | 1.063 | 0.064492 | 1.0643 | 0.064573
51.4 | 3.5448 | 0.016578 | 0.0071465 | 31.4509 | 34.9957 | -0.0056 | -0.00017794 | 33.2233 | 1.7724 | 32.6325 | 1.0539 | 0.056224 | 1.0552 | 0.056294
51.42 | 2.8671 | 0.016578 | 0.0057887 | 31.9451 | 34.8122 | -0.4998 | -0.015881 | 33.3786 | 1.4335 | 32.9008 | 1.0588 | 0.045475 | 1.0602 | 0.045532
51.44 | 2.1894 | 0.016392 | 0.0046453 | 31.9664 | 34.1558 | -0.5211 | -0.016558 | 33.0611 | 1.0947 | 32.6962 | 1.0488 | 0.034727 | 1.0501 | 0.03477
51.46 | 1.5378 | 0.016206 | 0.0035018 | 31.9072 | 33.445 | -0.4619 | -0.014677 | 32.6761 | 0.7689 | 32.4198 | 1.0366 | 0.024391 | 1.0379 | 0.024422
51.48 | 0.70374 | 0.016206 | 0.0022154 | 32.0653 | 32.769 | -0.62 | -0.0197 | 32.4172 | 0.35187 | 32.2999 | 1.0283 | 0.011162 | 1.0296 | 0.011176
51.5 | -0.052129 | 0.016019 | 0.0010005 | 32.2823 | 32.2302 | -0.837 | -0.026596 | 32.2562 | -0.026064 | 32.2649 | 1.0232 | -0.00082683 | 1.0245 | -0.00082785
51.52 | -0.70374 | 0.015833 | -7.1465e-05 | 32.0579 | 31.3542 | -0.6126 | -0.019465 | 31.706 | -0.35187 | 31.8233 | 1.0058 | -0.011162 | 1.007 | -0.011176
51.54 | -1.5378 | 0.015647 | -0.0012864 | 32.0413 | 30.5035 | -0.596 | -0.018938 | 31.2724 | -0.7689 | 31.5287 | 0.99203 | -0.024391 | 0.99327 | -0.024422
51.56 | -2.2155 | 0.015274 | -0.0022154 | 32.6774 | 30.4619 | -1.2321 | -0.03915 | 31.5697 | -1.1077 | 31.9389 | 1.0015 | -0.03514 | 1.0027 | -0.035184
51.58 | -2.8671 | 0.015088 | -0.0031445 | 32.6904 | 29.8233 | -1.2451 | -0.039563 | 31.2569 | -1.4335 | 31.7347 | 0.99154 | -0.045475 | 0.99277 | -0.045532
51.6 | -3.5448 | 0.014902 | -0.0042879 | 32.4672 | 28.9224 | -1.0219 | -0.032471 | 30.6948 | -1.7724 | 31.2856 | 0.97371 | -0.056224 | 0.97492 | -0.056294
51.62 | -4.1182 | 0.014529 | -0.005217 | 32.5499 | 28.4317 | -1.1046 | -0.035099 | 30.4908 | -2.0591 | 31.1772 | 0.96724 | -0.065319 | 0.96844 | -0.0654
51.64 | -4.6134 | 0.01397 | -0.0060031 | 32.2829 | 27.6695 | -0.8376 | -0.026615 | 29.9762 | -2.3067 | 30.7451 | 0.95092 | -0.073174 | 0.9521 | -0.073265
51.66 | -5.0565 | 0.013598 | -0.0068607 | 32.3307 | 27.2742 | -0.8854 | -0.028134 | 29.8024 | -2.5283 | 30.6452 | 0.9454 | -0.080202 | 0.94658 | -0.080302
51.68 | -5.4735 | 0.013039 | -0.0074324 | 32.0939 | 26.6204 | -0.6486 | -0.020609 | 29.3571 | -2.7368 | 30.2694 | 0.93128 | -0.086817 | 0.93243 | -0.086925
51.7 | -5.6299 | 0.012853 | -0.0077897 | 32.1578 | 26.5279 | -0.7125 | -0.02264 | 29.3428 | -2.815 | 30.2812 | 0.93082 | -0.089297 | 0.93198 | -0.089408
51.72 | -5.8645 | 0.012666 | -0.00829 | 32.136 | 26.2715 | -0.6907 | -0.021947 | 29.2037 | -2.9323 | 30.1812 | 0.92641 | -0.093018 | 0.92756 | -0.093134
51.74 | -5.9948 | 0.012294 | -0.0084329 | 32.2383 | 26.2435 | -0.793 | -0.025198 | 29.2409 | -2.9974 | 30.24 | 0.92759 | -0.095085 | 0.92874 | -0.095203
51.76 | -5.8645 | 0.012108 | -0.0083615 | 32.8916 | 27.0271 | -0.4463 | -0.014181 | 29.9593 | -2.9323 | 30.9368 | 0.95038 | -0.093018 | 0.95156 | -0.093134
51.78 | -5.8645 | 0.011735 | -0.0083615 | 33.1806 | 27.3161 | -0.7353 | -0.023364 | 30.2483 | -2.9323 | 31.2258 | 0.95955 | -0.093018 | 0.96074 | -0.093134
51.8 | -5.7602 | 0.011735 | -0.0080041 | 32.895 | 27.1348 | -0.4497 | -0.014289 | 30.0149 | -2.8801 | 30.9749 | 0.95214 | -0.091364 | 0.95333 | -0.091478
51.82 | -5.4735 | 0.011549 | -0.0072895 | 32.7621 | 27.2886 | -0.3168 | -0.010066 | 30.0253 | -2.7368 | 30.9376 | 0.95247 | -0.086817 | 0.95366 | -0.086925
51.84 | -5.1347 | 0.011549 | -0.0062175 | 32.554 | 27.4193 | -0.1087 | -0.0034539 | 29.9867 | -2.5673 | 30.8424 | 0.95125 | -0.081442 | 0.95243 | -0.081544
51.86 | -4.6655 | 0.011549 | -0.0046453 | 31.7719 | 27.1064 | -0.3266 | -0.010378 | 29.4391 | -2.3328 | 30.2167 | 0.93388 | -0.074001 | 0.93504 | -0.074093
51.88 | -4.04 | 0.011549 | -0.0032159 | 31.5281 | 27.4881 | -0.0828 | -0.002631 | 29.5081 | -2.02 | 30.1814 | 0.93607 | -0.064079 | 0.93723 | -0.064159
51.9 | -3.4926 | 0.011549 | -0.0018581 | 31.6316 | 28.139 | -0.1863 | -0.0059197 | 29.8853 | -1.7463 | 30.4674 | 0.94803 | -0.055397 | 0.94921 | -0.055466
51.92 | -2.8671 | 0.011549 | -0.00085759 | 31.1566 | 28.2895 | 0.2887 | 0.0091734 | 29.7231 | -1.4335 | 30.2009 | 0.94289 | -0.045475 | 0.94406 | -0.045532
51.94 | -2.1634 | 0.011549 | 0.00035733 | 31.0722 | 28.9088 | 0.3731 | 0.011855 | 29.9905 | -1.0817 | 30.3511 | 0.95137 | -0.034313 | 0.95255 | -0.034356
51.96 | -1.4857 | 0.011549 | 0.0015722 | 30.9838 | 29.4981 | 0.4615 | 0.014664 | 30.241 | -0.74284 | 30.4886 | 0.95932 | -0.023565 | 0.96051 | -0.023594
51.98 | -0.72981 | 0.011735 | 0.0026442 | 30.7983 | 30.0685 | 0.647 | 0.020558 | 30.4334 | -0.3649 | 30.555 | 0.96542 | -0.011576 | 0.96662 | -0.01159
52 | 0 | 0.011921 | 0.0039306 | 30.8472 | 30.8472 | 0.5981 | 0.019005 | 30.8472 | 0 | 30.8472 | 0.97855 | 0 | 0.97976 | 0
52.02 | 0.808 | 0.012294 | 0.0049311 | 31.0338 | 31.8418 | 0.4115 | 0.013075 | 31.4378 | 0.404 | 31.3031 | 0.99728 | 0.012816 | 0.99852 | 0.012832
52.04 | 1.4857 | 0.012666 | 0.0058602 | 30.7616 | 32.2473 | 0.6837 | 0.021725 | 31.5044 | 0.74284 | 31.2568 | 0.9994 | 0.023565 | 1.0006 | 0.023594
52.06 | 2.2155 | 0.012853 | 0.0070036 | 30.9783 | 33.1938 | 0.467 | 0.014839 | 32.086 | 1.1077 | 31.7168 | 1.0178 | 0.03514 | 1.0191 | 0.035184
52.08 | 2.9192 | 0.013225 | 0.0080041 | 30.76 | 33.6792 | 0.6853 | 0.021775 | 32.2196 | 1.4596 | 31.7331 | 1.0221 | 0.046302 | 1.0234 | 0.04636
52.1 | 3.5187 | 0.013411 | 0.0087902 | 30.9063 | 34.425 | 0.539 | 0.017127 | 32.6657 | 1.7594 | 32.0792 | 1.0362 | 0.055811 | 1.0375 | 0.05588
52.12 | 4.0661 | 0.013598 | 0.0096478 | 30.4641 | 34.5302 | 0.9812 | 0.031178 | 32.4971 | 2.033 | 31.8195 | 1.0309 | 0.064492 | 1.0322 | 0.064573
52.14 | 4.7177 | 0.014157 | 0.010434 | 30.5502 | 35.2679 | 0.8951 | 0.028442 | 32.909 | 2.3588 | 32.1228 | 1.044 | 0.074828 | 1.0452 | 0.074921
52.16 | 5.0565 | 0.014343 | 0.010934 | 30.696 | 35.7525 | 0.7493 | 0.023809 | 33.2243 | 2.5283 | 32.3815 | 1.054 | 0.080202 | 1.0553 | 0.080302
52.18 | 5.3693 | 0.014715 | 0.011506 | 30.8387 | 36.208 | 0.6066 | 0.019275 | 33.5233 | 2.6846 | 32.6285 | 1.0634 | 0.085163 | 1.0648 | 0.085269
52.2 | 5.7081 | 0.014902 | 0.012006 | 30.9954 | 36.7035 | 0.4499 | 0.014296 | 33.8495 | 2.8541 | 32.8981 | 1.0738 | 0.090538 | 1.0751 | 0.09065
52.22 | 5.9688 | 0.015274 | 0.012506 | 30.9832 | 36.952 | 0.4621 | 0.014683 | 33.9676 | 2.9844 | 32.9728 | 1.0775 | 0.094672 | 1.0789 | 0.094789
52.24 | 6.073 | 0.015647 | 0.012578 | 30.9905 | 37.0635 | 0.4548 | 0.014451 | 34.027 | 3.0365 | 33.0148 | 1.0794 | 0.096325 | 1.0808 | 0.096445
52.26 | 6.0991 | 0.015833 | 0.012578 | 30.8462 | 36.9453 | 0.5991 | 0.019036 | 33.8957 | 3.0495 | 32.8792 | 1.0753 | 0.096739 | 1.0766 | 0.096859
52.28 | 5.9427 | 0.016019 | 0.012292 | 31.0584 | 37.0011 | 0.3869 | 0.012294 | 34.0297 | 2.9713 | 33.0393 | 1.0795 | 0.094258 | 1.0808 | 0.094375
52.3 | 5.6821 | 0.016206 | 0.011935 | 31.3224 | 37.0045 | 0.1229 | 0.0039051 | 34.1634 | 2.841 | 33.2164 | 1.0837 | 0.090124 | 1.0851 | 0.090236
52.32 | 5.4735 | 0.016206 | 0.011506 | 30.2309 | 35.7044 | 0.2144 | 0.0068125 | 32.9677 | 2.7368 | 32.0554 | 1.0458 | 0.086817 | 1.0471 | 0.086925
52.34 | 5.0826 | 0.016392 | 0.010505 | 30.087 | 35.1696 | 0.3583 | 0.011385 | 32.6283 | 2.5413 | 31.7812 | 1.035 | 0.080616 | 1.0363 | 0.080716
52.36 | 4.6395 | 0.016392 | 0.0096478 | 31.329 | 35.9685 | 0.1163 | 0.0036954 | 33.6487 | 2.3197 | 32.8755 | 1.0674 | 0.073588 | 1.0687 | 0.073679
52.38 | 4.1182 | 0.016392 | 0.0085759 | 31.3742 | 35.4924 | 0.0711 | 0.0022592 | 33.4333 | 2.0591 | 32.7469 | 1.0606 | 0.065319 | 1.0619 | 0.0654
52.4 | 3.4666 | 0.016392 | 0.0070751 | 30.4205 | 33.8871 | 0.0248 | 0.00078802 | 32.1538 | 1.7333 | 31.576 | 1.02 | 0.054984 | 1.0213 | 0.055052
52.42 | 2.8932 | 0.016392 | 0.0059316 | 31.584 | 34.4772 | -0.1387 | -0.0044072 | 33.0306 | 1.4466 | 32.5484 | 1.0478 | 0.045889 | 1.0491 | 0.045946
52.44 | 2.1373 | 0.016392 | 0.0046453 | 31.7425 | 33.8798 | -0.2972 | -0.0094435 | 32.8111 | 1.0686 | 32.4549 | 1.0408 | 0.0339 | 1.0421 | 0.033942
52.46 | 1.4857 | 0.016392 | 0.0035018 | 31.8483 | 33.334 | -0.403 | -0.012805 | 32.5911 | 0.74284 | 32.3435 | 1.0339 | 0.023565 | 1.0352 | 0.023594
52.48 | 0.75587 | 0.016392 | 0.0023584 | 31.8123 | 32.5682 | -0.367 | -0.011661 | 32.1902 | 0.37793 | 32.0643 | 1.0212 | 0.011989 | 1.0224 | 0.012004
52.5 | -0.052129 | 0.016206 | 0.001072 | 31.782 | 31.7299 | -0.3367 | -0.010699 | 31.7559 | -0.026064 | 31.7646 | 1.0074 | -0.00082683 | 1.0086 | -0.00082785
52.52 | -0.78193 | 0.015833 | -7.1465e-05 | 32.0804 | 31.2985 | -0.6351 | -0.02018 | 31.6894 | -0.39097 | 31.8198 | 1.0053 | -0.012402 | 1.0065 | -0.012418
52.54 | -1.4857 | 0.015833 | -0.001072 | 32.0663 | 30.5806 | -0.621 | -0.019732 | 31.3235 | -0.74284 | 31.5711 | 0.99365 | -0.023565 | 0.99489 | -0.023594
52.56 | -2.2155 | 0.015647 | -0.0022154 | 32.3069 | 30.0914 | -0.8616 | -0.027377 | 31.1992 | -1.1077 | 31.5684 | 0.98971 | -0.03514 | 0.99094 | -0.035184
52.58 | -2.8932 | 0.015274 | -0.0032159 | 32.2982 | 29.405 | -0.8529 | -0.027101 | 30.8516 | -1.4466 | 31.3338 | 0.97869 | -0.045889 | 0.9799 | -0.045946
52.6 | -3.4926 | 0.014902 | -0.0042165 | 32.6013 | 29.1087 | -1.156 | -0.036732 | 30.855 | -1.7463 | 31.4371 | 0.97879 | -0.055397 | 0.98001 | -0.055466
52.62 | -4.1443 | 0.014529 | -0.005217 | 32.2817 | 28.1374 | -0.8364 | -0.026577 | 30.2096 | -2.0721 | 30.9003 | 0.95832 | -0.065733 | 0.95951 | -0.065814
52.64 | -4.5873 | 0.014157 | -0.0059316 | 32.4702 | 27.8829 | -1.0249 | -0.032566 | 30.1765 | -2.2937 | 30.9411 | 0.95727 | -0.072761 | 0.95846 | -0.072851
52.66 | -5.1086 | 0.01397 | -0.0067177 | 32.2612 | 27.1526 | -0.8159 | -0.025925 | 29.7069 | -2.5543 | 30.5583 | 0.94237 | -0.081029 | 0.94354 | -0.08113
52.68 | -5.4214 | 0.013784 | -0.007218 | 32.5593 | 27.1379 | -1.114 | -0.035397 | 29.8486 | -2.7107 | 30.7522 | 0.94687 | -0.08599 | 0.94804 | -0.086097
52.7 | -5.656 | 0.013411 | -0.0077183 | 32.177 | 26.521 | -0.7317 | -0.02325 | 29.349 | -2.828 | 30.2917 | 0.93102 | -0.089711 | 0.93218 | -0.089822
52.72 | -5.9166 | 0.013225 | -0.0080756 | 32.2969 | 26.3803 | -0.8516 | -0.02706 | 29.3386 | -2.9583 | 30.3247 | 0.93069 | -0.093845 | 0.93185 | -0.093961
52.74 | -6.0209 | 0.012853 | -0.00829 | 32.2513 | 26.2304 | -0.806 | -0.025611 | 29.2409 | -3.0104 | 30.2443 | 0.92759 | -0.095498 | 0.92874 | -0.095617
52.76 | -5.8906 | 0.01248 | -0.0082185 | 32.105 | 26.2144 | -0.6597 | -0.020962 | 29.1597 | -2.9453 | 30.1415 | 0.92502 | -0.093431 | 0.92616 | -0.093547
52.78 | -5.8384 | 0.01248 | -0.0080756 | 31.955 | 26.1166 | -0.5097 | -0.016196 | 29.0358 | -2.9192 | 30.0089 | 0.92108 | -0.092605 | 0.92223 | -0.09272
52.8 | -5.6821 | 0.012294 | -0.0077897 | 32.0695 | 26.3874 | -0.6242 | -0.019834 | 29.2285 | -2.841 | 30.1755 | 0.9272 | -0.090124 | 0.92835 | -0.090236
52.82 | -5.4996 | 0.012108 | -0.0072895 | 31.7889 | 26.2893 | -0.3436 | -0.010918 | 29.0391 | -2.7498 | 29.9557 | 0.92119 | -0.08723 | 0.92233 | -0.087339
52.84 | -5.1608 | 0.011921 | -0.0059316 | 31.7175 | 26.5567 | -0.2722 | -0.0086491 | 29.1371 | -2.5804 | 29.9972 | 0.9243 | -0.081856 | 0.92545 | -0.081957
52.86 | -4.5873 | 0.011921 | -0.0045023 | 31.6078 | 27.0205 | -0.1625 | -0.0051634 | 29.3141 | -2.2937 | 30.0787 | 0.92991 | -0.072761 | 0.93107 | -0.072851
52.88 | -4.0921 | 0.011921 | -0.0032159 | 31.675 | 27.5829 | -0.2297 | -0.0072987 | 29.6289 | -2.0461 | 30.311 | 0.9399 | -0.064906 | 0.94107 | -0.064986
52.9 | -3.4666 | 0.011921 | -0.0017866 | 31.2955 | 27.8289 | 0.1498 | 0.0047599 | 29.5622 | -1.7333 | 30.14 | 0.93778 | -0.054984 | 0.93895 | -0.055052
52.92 | -2.8932 | 0.012108 | -0.00071465 | 31.2841 | 28.3909 | 0.1612 | 0.0051221 | 29.8375 | -1.4466 | 30.3197 | 0.94652 | -0.045889 | 0.94769 | -0.045946
52.94 | -2.1894 | 0.012108 | 0.00042879 | 31.1304 | 28.941 | 0.3149 | 0.010006 | 30.0357 | -1.0947 | 30.4006 | 0.9528 | -0.034727 | 0.95399 | -0.03477
52.96 | -1.4857 | 0.012108 | 0.0015722 | 31.0881 | 29.6024 | 0.3572 | 0.01135 | 30.3453 | -0.74284 | 30.5929 | 0.96262 | -0.023565 | 0.96382 | -0.023594
52.98 | -0.70374 | 0.012294 | 0.0027872 | 30.7625 | 30.0588 | 0.6828 | 0.021696 | 30.4106 | -0.35187 | 30.5279 | 0.9647 | -0.011162 | 0.9659 | -0.011176
53 | 0.052129 | 0.01248 | 0.0037877 | 30.7514 | 30.8035 | 0.6939 | 0.022049 | 30.7775 | 0.026064 | 30.7688 | 0.97633 | 0.00082683 | 0.97755 | 0.00082785
53.02 | 0.808 | 0.012666 | 0.005074 | 30.7063 | 31.5143 | 0.739 | 0.023482 | 31.1103 | 0.404 | 30.9756 | 0.98689 | 0.012816 | 0.98812 | 0.012832
53.04 | 1.4596 | 0.013039 | 0.0060746 | 30.6021 | 32.0617 | 0.8432 | 0.026793 | 31.3319 | 0.72981 | 31.0886 | 0.99392 | 0.023151 | 0.99516 | 0.02318
53.06 | 2.2415 | 0.013411 | 0.0070751 | 30.6635 | 32.905 | 0.7818 | 0.024842 | 31.7843 | 1.1208 | 31.4107 | 1.0083 | 0.035554 | 1.0095 | 0.035598
53.08 | 2.9192 | 0.013784 | 0.0080041 | 30.5154 | 33.4346 | 0.9299 | 0.029547 | 31.975 | 1.4596 | 31.4885 | 1.0143 | 0.046302 | 1.0156 | 0.04636
53.1 | 3.4144 | 0.01397 | 0.0087902 | 30.7824 | 34.1968 | 0.6629 | 0.021064 | 32.4896 | 1.7072 | 31.9205 | 1.0306 | 0.054157 | 1.0319 | 0.054224
53.12 | 4.1443 | 0.014343 | 0.0097908 | 30.624 | 34.7683 | 0.8213 | 0.026097 | 32.6961 | 2.0721 | 32.0054 | 1.0372 | 0.065733 | 1.0385 | 0.065814
53.14 | 4.5873 | 0.014529 | 0.010505 | 30.4281 | 35.0154 | 1.0172 | 0.032321 | 32.7218 | 2.2937 | 31.9572 | 1.038 | 0.072761 | 1.0393 | 0.072851
53.16 | 5.0565 | 0.014902 | 0.011149 | 30.5806 | 35.6371 | 0.8647 | 0.027476 | 33.1089 | 2.5283 | 32.2661 | 1.0503 | 0.080202 | 1.0516 | 0.080302
53.18 | 5.3953 | 0.015274 | 0.011577 | 30.6429 | 36.0382 | 0.8024 | 0.025496 | 33.3406 | 2.6977 | 32.4413 | 1.0576 | 0.085577 | 1.059 | 0.085683
53.2 | 5.6821 | 0.01546 | 0.012078 | 30.5362 | 36.2183 | 0.9091 | 0.028887 | 33.3772 | 2.841 | 32.4302 | 1.0588 | 0.090124 | 1.0601 | 0.090236
53.22 | 6.0209 | 0.015833 | 0.012506 | 30.752 | 36.7729 | 0.6933 | 0.02203 | 33.7624 | 3.0104 | 32.759 | 1.071 | 0.095498 | 1.0724 | 0.095617
53.24 | 6.0991 | 0.016019 | 0.012649 | 30.6905 | 36.7896 | 0.7548 | 0.023984 | 33.74 | 3.0495 | 32.7235 | 1.0703 | 0.096739 | 1.0716 | 0.096859
53.26 | 6.047 | 0.016019 | 0.012578 | 30.845 | 36.892 | 0.6003 | 0.019074 | 33.8685 | 3.0235 | 32.8607 | 1.0744 | 0.095912 | 1.0757 | 0.096031
53.28 | 5.9166 | 0.016206 | 0.012435 | 30.7166 | 36.6332 | 0.7287 | 0.023154 | 33.6749 | 2.9583 | 32.6888 | 1.0682 | 0.093845 | 1.0696 | 0.093961
53.3 | 5.7342 | 0.016392 | 0.012078 | 30.9095 | 36.6437 | 0.5358 | 0.017025 | 33.7766 | 2.8671 | 32.8209 | 1.0715 | 0.090951 | 1.0728 | 0.091064
53.32 | 5.4735 | 0.016578 | 0.011577 | 30.9996 | 36.4731 | 0.4457 | 0.014162 | 33.7364 | 2.7368 | 32.8241 | 1.0702 | 0.086817 | 1.0715 | 0.086925
53.34 | 5.0565 | 0.016578 | 0.010577 | 30.3633 | 35.4198 | 0.082 | 0.0026055 | 32.8916 | 2.5283 | 32.0488 | 1.0434 | 0.080202 | 1.0447 | 0.080302
53.36 | 4.6134 | 0.016578 | 0.0096478 | 31.17 | 35.7834 | 0.2753 | 0.0087476 | 33.4767 | 2.3067 | 32.7078 | 1.062 | 0.073174 | 1.0633 | 0.073265
53.38 | 4.1443 | 0.016578 | 0.0085759 | 31.4931 | 35.6374 | -0.0478 | -0.0015188 | 33.5652 | 2.0721 | 32.8745 | 1.0648 | 0.065733 | 1.0661 | 0.065814
53.4 | 3.4926 | 0.016764 | 0.0071465 | 30.2919 | 33.7845 | 0.1534 | 0.0048743 | 32.0382 | 1.7463 | 31.4561 | 1.0163 | 0.055397 | 1.0176 | 0.055466
53.42 | 2.815 | 0.016764 | 0.0057887 | 31.3864 | 34.2014 | 0.0589 | 0.0018715 | 32.7939 | 1.4075 | 32.3247 | 1.0403 | 0.044649 | 1.0416 | 0.044704
53.44 | 2.2415 | 0.016764 | 0.0045738 | 31.6212 | 33.8627 | -0.1759 | -0.0055892 | 32.742 | 1.1208 | 32.3684 | 1.0387 | 0.035554 | 1.0399 | 0.035598
53.46 | 1.4857 | 0.016578 | 0.0036447 | 31.7249 | 33.2106 | -0.2796 | -0.0088843 | 32.4677 | 0.74284 | 32.2201 | 1.03 | 0.023565 | 1.0312 | 0.023594
53.48 | 0.70374 | 0.016578 | 0.0024298 | 31.7749 | 32.4786 | -0.3296 | -0.010473 | 32.1268 | 0.35187 | 32.0095 | 1.0191 | 0.011162 | 1.0204 | 0.011176
53.5 | -0.052129 | 0.016392 | 0.0011434 | 32.0261 | 31.974 | -0.5808 | -0.018455 | 32 | -0.026064 | 32.0087 | 1.0151 | -0.00082683 | 1.0164 | -0.00082785
53.52 | -0.78193 | 0.016392 | 0 | 31.9717 | 31.1898 | -0.5264 | -0.016726 | 31.5807 | -0.39097 | 31.7111 | 1.0018 | -0.012402 | 1.0031 | -0.012418
53.54 | -1.5378 | 0.016019 | -0.001072 | 31.9116 | 30.3738 | -0.4663 | -0.014817 | 31.1427 | -0.7689 | 31.399 | 0.98792 | -0.024391 | 0.98915 | -0.024422
53.56 | -2.2155 | 0.015833 | -0.0020725 | 32.0671 | 29.8516 | -0.6218 | -0.019758 | 30.9594 | -1.1077 | 31.3286 | 0.9821 | -0.03514 | 0.98332 | -0.035184
53.58 | -2.8932 | 0.01546 | -0.0031445 | 32.2451 | 29.3519 | -0.7998 | -0.025414 | 30.7985 | -1.4466 | 31.2807 | 0.977 | -0.045889 | 0.97822 | -0.045946
53.6 | -3.5448 | 0.015274 | -0.004145 | 31.9952 | 28.4504 | -0.5499 | -0.017473 | 30.2228 | -1.7724 | 30.8136 | 0.95874 | -0.056224 | 0.95993 | -0.056294
53.62 | -4.0661 | 0.014715 | -0.0050026 | 32.3393 | 28.2732 | -0.894 | -0.028407 | 30.3063 | -2.033 | 30.9839 | 0.96139 | -0.064492 | 0.96258 | -0.064573
53.64 | -4.6134 | 0.014343 | -0.0059316 | 32.0097 | 27.3963 | -0.5644 | -0.017934 | 29.703 | -2.3067 | 30.4719 | 0.94225 | -0.073174 | 0.94342 | -0.073265
53.66 | -5.0304 | 0.014157 | -0.0065034 | 32.3831 | 27.3527 | -0.9378 | -0.029799 | 29.8679 | -2.5152 | 30.7063 | 0.94748 | -0.079789 | 0.94866 | -0.079888
53.68 | -5.4214 | 0.013784 | -0.0071465 | 31.9322 | 26.5108 | -0.4869 | -0.015471 | 29.2215 | -2.7107 | 30.1251 | 0.92698 | -0.08599 | 0.92813 | -0.086097
53.7 | -5.656 | 0.013411 | -0.0077183 | 31.9847 | 26.3287 | -0.5394 | -0.017139 | 29.1567 | -2.828 | 30.0994 | 0.92492 | -0.089711 | 0.92607 | -0.089822
53.72 | -5.9427 | 0.013225 | -0.0080756 | 33.1574 | 27.2147 | -0.7121 | -0.022627 | 30.1861 | -2.9713 | 31.1765 | 0.95757 | -0.094258 | 0.95876 | -0.094375
53.74 | -5.9427 | 0.013039 | -0.00829 | 33.1226 | 27.1799 | -0.6773 | -0.021521 | 30.1513 | -2.9713 | 31.1417 | 0.95647 | -0.094258 | 0.95766 | -0.094375
53.76 | -5.9688 | 0.012666 | -0.0083615 | 31.9779 | 26.0091 | -0.5326 | -0.016923 | 28.9935 | -2.9844 | 29.9883 | 0.91974 | -0.094672 | 0.92089 | -0.094789
53.78 | -5.8906 | 0.012294 | -0.0080041 | 32.9946 | 27.104 | -0.5493 | -0.017454 | 30.0493 | -2.9453 | 31.0311 | 0.95324 | -0.093431 | 0.95442 | -0.093547
53.8 | -5.6299 | 0.012294 | -0.0076468 | 32.7833 | 27.1534 | -0.338 | -0.01074 | 29.9683 | -2.815 | 30.9067 | 0.95067 | -0.089297 | 0.95185 | -0.089408
53.82 | -5.5778 | 0.012108 | -0.0071465 | 32.5998 | 27.022 | -0.1545 | -0.0049092 | 29.8109 | -2.7889 | 30.7405 | 0.94567 | -0.08847 | 0.94685 | -0.08858
53.84 | -5.0826 | 0.012108 | -0.0058602 | 32.7853 | 27.7027 | -0.34 | -0.010803 | 30.244 | -2.5413 | 31.0911 | 0.95941 | -0.080616 | 0.9606 | -0.080716
53.86 | -4.6134 | 0.012108 | -0.0045023 | 31.5463 | 26.9329 | -0.101 | -0.0032093 | 29.2396 | -2.3067 | 30.0085 | 0.92755 | -0.073174 | 0.9287 | -0.073265
53.88 | -4.1182 | 0.012108 | -0.0031445 | 31.0924 | 26.9742 | 0.3529 | 0.011213 | 29.0333 | -2.0591 | 29.7197 | 0.92101 | -0.065319 | 0.92215 | -0.0654
53.9 | -3.4926 | 0.012108 | -0.0017866 | 31.3016 | 27.809 | 0.1437 | 0.0045661 | 29.5553 | -1.7463 | 30.1374 | 0.93756 | -0.055397 | 0.93873 | -0.055466
53.92 | -2.7628 | 0.012108 | -0.00057172 | 32.3466 | 29.5838 | 0.0987 | 0.0031362 | 30.9652 | -1.3814 | 31.4257 | 0.98229 | -0.043822 | 0.98351 | -0.043876
53.94 | -2.1894 | 0.012108 | 0.00050026 | 31.3986 | 29.2092 | 0.0467 | 0.0014839 | 30.3039 | -1.0947 | 30.6688 | 0.96131 | -0.034727 | 0.96251 | -0.03477
53.96 | -1.5117 | 0.012294 | 0.0016437 | 30.9857 | 29.474 | 0.4596 | 0.014604 | 30.2298 | -0.75587 | 30.4818 | 0.95896 | -0.023978 | 0.96015 | -0.024008
53.98 | -0.67768 | 0.01248 | 0.0027872 | 30.827 | 30.1493 | 0.6183 | 0.019646 | 30.4882 | -0.33884 | 30.6011 | 0.96716 | -0.010749 | 0.96836 | -0.010762
54 | 0.052129 | 0.012666 | 0.0040735 | 30.8961 | 30.9482 | 0.5492 | 0.017451 | 30.9222 | 0.026064 | 30.9135 | 0.98092 | 0.00082683 | 0.98214 | 0.00082785
54.02 | 0.75587 | 0.013039 | 0.005074 | 30.7178 | 31.4737 | 0.7275 | 0.023116 | 31.0957 | 0.37793 | 30.9698 | 0.98643 | 0.011989 | 0.98766 | 0.012004
54.04 | 1.4857 | 0.013411 | 0.006146 | 30.6667 | 32.1524 | 0.7786 | 0.02474 | 31.4095 | 0.74284 | 31.1619 | 0.99639 | 0.023565 | 0.99762 | 0.023594
54.06 | 2.2415 | 0.013784 | 0.0071465 | 30.6716 | 32.9131 | 0.7737 | 0.024584 | 31.7924 | 1.1208 | 31.4188 | 1.0085 | 0.035554 | 1.0098 | 0.035598
54.08 | 2.9453 | 0.013784 | 0.0081471 | 30.4812 | 33.4265 | 0.9641 | 0.030634 | 31.9538 | 1.4726 | 31.463 | 1.0137 | 0.046716 | 1.0149 | 0.046774
54.1 | 3.5448 | 0.01397 | 0.0090046 | 30.4075 | 33.9523 | 1.0378 | 0.032976 | 32.1799 | 1.7724 | 31.5891 | 1.0208 | 0.056224 | 1.0221 | 0.056294
54.12 | 4.0921 | 0.014343 | 0.0098622 | 30.461 | 34.5531 | 0.9843 | 0.031276 | 32.5071 | 2.0461 | 31.825 | 1.0312 | 0.064906 | 1.0325 | 0.064986
54.14 | 4.6134 | 0.014902 | 0.010505 | 30.5458 | 35.1592 | 0.8995 | 0.028582 | 32.8525 | 2.3067 | 32.0836 | 1.0422 | 0.073174 | 1.0435 | 0.073265
54.16 | 5.0565 | 0.015274 | 0.011077 | 30.6709 | 35.7274 | 0.7744 | 0.024606 | 33.1992 | 2.5283 | 32.3564 | 1.0532 | 0.080202 | 1.0545 | 0.080302
54.18 | 5.4214 | 0.015274 | 0.011649 | 30.6623 | 36.0837 | 0.783 | 0.02488 | 33.373 | 2.7107 | 32.4694 | 1.0587 | 0.08599 | 1.06 | 0.086097
54.2 | 5.6821 | 0.015647 | 0.012078 | 30.5995 | 36.2816 | 0.8458 | 0.026875 | 33.4405 | 2.841 | 32.4935 | 1.0608 | 0.090124 | 1.0621 | 0.090236
54.22 | 5.9688 | 0.016019 | 0.012578 | 30.9435 | 36.9123 | 0.5018 | 0.015945 | 33.9279 | 2.9844 | 32.9331 | 1.0763 | 0.094672 | 1.0776 | 0.094789
54.24 | 6.047 | 0.016392 | 0.012721 | 30.6893 | 36.7363 | 0.756 | 0.024022 | 33.7128 | 3.0235 | 32.705 | 1.0694 | 0.095912 | 1.0708 | 0.096031
54.26 | 6.1512 | 0.016392 | 0.012864 | 30.8356 | 36.9868 | 0.6097 | 0.019373 | 33.9112 | 3.0756 | 32.886 | 1.0757 | 0.097566 | 1.0771 | 0.097687
54.28 | 5.9948 | 0.016764 | 0.012578 | 31.0498 | 37.0446 | 0.3955 | 0.012567 | 34.0472 | 2.9974 | 33.0481 | 1.0801 | 0.095085 | 1.0814 | 0.095203
54.3 | 5.656 | 0.016951 | 0.012006 | 31.1364 | 36.7924 | 0.3089 | 0.0098153 | 33.9644 | 2.828 | 33.0217 | 1.0774 | 0.089711 | 1.0788 | 0.089822
54.32 | 5.4214 | 0.017137 | 0.011577 | 31.5401 | 36.9615 | -0.0948 | -0.0030123 | 34.2508 | 2.7107 | 33.3472 | 1.0865 | 0.08599 | 1.0879 | 0.086097
54.34 | 5.1086 | 0.017137 | 0.010863 | 31.5126 | 36.6212 | -0.0673 | -0.0021385 | 34.0669 | 2.5543 | 33.2155 | 1.0807 | 0.081029 | 1.082 | 0.08113
54.36 | 4.6395 | 0.017323 | 0.0096478 | 31.2767 | 35.9162 | 0.1686 | 0.0053573 | 33.5964 | 2.3197 | 32.8232 | 1.0658 | 0.073588 | 1.0671 | 0.073679
54.38 | 4.1443 | 0.017323 | 0.0087188 | 31.4517 | 35.596 | -0.0064 | -0.00020336 | 33.5238 | 2.0721 | 32.8331 | 1.0635 | 0.065733 | 1.0648 | 0.065814
54.4 | 3.4666 | 0.017323 | 0.0072895 | 31.7158 | 35.1824 | -0.2705 | -0.0085951 | 33.4491 | 1.7333 | 32.8713 | 1.0611 | 0.054984 | 1.0624 | 0.055052
54.42 | 2.8671 | 0.017323 | 0.0060031 | 31.5444 | 34.4115 | -0.0991 | -0.0031489 | 32.9779 | 1.4335 | 32.5001 | 1.0461 | 0.045475 | 1.0474 | 0.045532
54.44 | 2.2415 | 0.017137 | 0.0047882 | 31.7059 | 33.9474 | -0.2606 | -0.0082805 | 32.8267 | 1.1208 | 32.4531 | 1.0413 | 0.035554 | 1.0426 | 0.035598
54.46 | 1.4857 | 0.017137 | 0.0035733 | 31.6644 | 33.1501 | -0.2191 | -0.0069619 | 32.4072 | 0.74284 | 32.1596 | 1.028 | 0.023565 | 1.0293 | 0.023594
54.48 | 0.70374 | 0.016951 | 0.0024298 | 32.0769 | 32.7806 | -0.6316 | -0.020069 | 32.4288 | 0.35187 | 32.3115 | 1.0287 | 0.011162 | 1.03 | 0.011176
54.5 | -0.026064 | 0.016764 | 0.0011434 | 31.9122 | 31.8861 | -0.4669 | -0.014836 | 31.8992 | -0.013032 | 31.9035 | 1.0119 | -0.00041341 | 1.0132 | -0.00041393
54.52 | -0.808 | 0.016578 | 7.1465e-05 | 32.1348 | 31.3268 | -0.6895 | -0.021909 | 31.7308 | -0.404 | 31.8655 | 1.0066 | -0.012816 | 1.0078 | -0.012832
54.54 | -1.4596 | 0.016392 | -0.00092905 | 32.2829 | 30.8233 | -0.8376 | -0.026615 | 31.5531 | -0.72981 | 31.7964 | 1.0009 | -0.023151 | 1.0022 | -0.02318
54.56 | -2.1894 | 0.016019 | -0.0020725 | 32.2172 | 30.0278 | -0.7719 | -0.024527 | 31.1225 | -1.0947 | 31.4874 | 0.98728 | -0.034727 | 0.98851 | -0.03477
54.58 | -2.8671 | 0.015647 | -0.003073 | 32.2383 | 29.3712 | -0.793 | -0.025198 | 30.8048 | -1.4335 | 31.2826 | 0.9772 | -0.045475 | 0.97841 | -0.045532
54.6 | -3.5448 | 0.015274 | -0.004145 | 32.2086 | 28.6638 | -0.7633 | -0.024254 | 30.4362 | -1.7724 | 31.027 | 0.96551 | -0.056224 | 0.96671 | -0.056294
54.62 | -4.0661 | 0.015088 | -0.0049311 | 32.3795 | 28.3134 | -0.9342 | -0.029684 | 30.3465 | -2.033 | 31.0241 | 0.96266 | -0.064492 | 0.96386 | -0.064573
54.64 | -4.6134 | 0.014715 | -0.0059316 | 32.4628 | 27.8494 | -1.0175 | -0.032331 | 30.1561 | -2.3067 | 30.925 | 0.95662 | -0.073174 | 0.95781 | -0.073265
54.66 | -5.0826 | 0.014529 | -0.0066463 | 32.5221 | 27.4395 | -1.0768 | -0.034215 | 29.9808 | -2.5413 | 30.8279 | 0.95106 | -0.080616 | 0.95224 | -0.080716
54.68 | -5.4735 | 0.014157 | -0.007218 | 32.3696 | 26.8961 | -0.9243 | -0.02937 | 29.6328 | -2.7368 | 30.5451 | 0.94002 | -0.086817 | 0.94119 | -0.086925
54.7 | -5.6299 | 0.013784 | -0.0075039 | 32.3561 | 26.7262 | -0.9108 | -0.028941 | 29.5411 | -2.815 | 30.4795 | 0.93711 | -0.089297 | 0.93828 | -0.089408
54.72 | -5.9166 | 0.013598 | -0.0080756 | 32.0859 | 26.1693 | -0.6406 | -0.020355 | 29.1276 | -2.9583 | 30.1137 | 0.924 | -0.093845 | 0.92514 | -0.093961
54.74 | -6.0209 | 0.013225 | -0.0082185 | 32.2134 | 26.1925 | -0.7681 | -0.024406 | 29.203 | -3.0104 | 30.2064 | 0.92639 | -0.095498 | 0.92754 | -0.095617
54.76 | -5.8645 | 0.013039 | -0.0080756 | 33.0629 | 27.1984 | -0.6176 | -0.019624 | 30.1306 | -2.9323 | 31.1081 | 0.95582 | -0.093018 | 0.957 | -0.093134
54.78 | -5.8124 | 0.012853 | -0.0080041 | 31.7817 | 25.9693 | -0.3364 | -0.010689 | 28.8755 | -2.9062 | 29.8442 | 0.916 | -0.092191 | 0.91714 | -0.092306
54.8 | -5.656 | 0.012666 | -0.0077183 | 31.8646 | 26.2086 | -0.4193 | -0.013323 | 29.0366 | -2.828 | 29.9793 | 0.92111 | -0.089711 | 0.92225 | -0.089822
54.82 | -5.5778 | 0.01248 | -0.0071465 | 31.8541 | 26.2763 | -0.4088 | -0.01299 | 29.0652 | -2.7889 | 29.9948 | 0.92202 | -0.08847 | 0.92316 | -0.08858
54.84 | -5.1086 | 0.012294 | -0.0058602 | 31.7231 | 26.6145 | -0.2778 | -0.0088271 | 29.1688 | -2.5543 | 30.0202 | 0.9253 | -0.081029 | 0.92645 | -0.08113
54.86 | -4.6395 | 0.012294 | -0.0045023 | 31.5858 | 26.9463 | -0.1405 | -0.0044644 | 29.2661 | -2.3197 | 30.0393 | 0.92839 | -0.073588 | 0.92954 | -0.073679
54.88 | -4.0661 | 0.012294 | -0.0031445 | 31.2797 | 27.2136 | 0.1656 | 0.0052619 | 29.2467 | -2.033 | 29.9243 | 0.92777 | -0.064492 | 0.92893 | -0.064573
54.9 | -3.5187 | 0.012294 | -0.0017866 | 31.3755 | 27.8568 | 0.0698 | 0.0022179 | 29.6161 | -1.7594 | 30.2026 | 0.93949 | -0.055811 | 0.94066 | -0.05588
54.92 | -2.815 | 0.012294 | -0.00050026 | 31.3724 | 28.5574 | 0.0729 | 0.0023164 | 29.9649 | -1.4075 | 30.4341 | 0.95056 | -0.044649 | 0.95174 | -0.044704
54.94 | -2.2155 | 0.012294 | 0.00057172 | 30.9861 | 28.7706 | 0.4592 | 0.014591 | 29.8784 | -1.1077 | 30.2476 | 0.94781 | -0.03514 | 0.94899 | -0.035184
54.96 | -1.4075 | 0.01248 | 0.0017866 | 30.852 | 29.4445 | 0.5933 | 0.018852 | 30.1483 | -0.70374 | 30.3828 | 0.95637 | -0.022324 | 0.95756 | -0.022352
54.98 | -0.70374 | 0.012666 | 0.0028586 | 30.7612 | 30.0575 | 0.6841 | 0.021737 | 30.4093 | -0.35187 | 30.5266 | 0.96466 | -0.011162 | 0.96585 | -0.011176
55 | 0 | 0.012853 | 0.0040021 | 30.6837 | 30.6837 | 0.7616 | 0.0242 | 30.6837 | 0 | 30.6837 | 0.97336 | 0 | 0.97457 | 0
55.02 | 0.78193 | 0.013039 | 0.005074 | 30.6642 | 31.4461 | 0.7811 | 0.024819 | 31.0552 | 0.39097 | 30.9248 | 0.98514 | 0.012402 | 0.98637 | 0.012418
55.04 | 1.5117 | 0.013225 | 0.006146 | 30.6467 | 32.1584 | 0.7986 | 0.025375 | 31.4026 | 0.75587 | 31.1506 | 0.99616 | 0.023978 | 0.9974 | 0.024008
55.06 | 2.0852 | 0.013598 | 0.0069321 | 30.6313 | 32.7165 | 0.814 | 0.025865 | 31.6739 | 1.0426 | 31.3264 | 1.0048 | 0.033073 | 1.006 | 0.033114
55.08 | 2.8671 | 0.01397 | 0.0080756 | 30.5959 | 33.463 | 0.8494 | 0.02699 | 32.0294 | 1.4335 | 31.5516 | 1.0161 | 0.045475 | 1.0173 | 0.045532
55.1 | 3.5187 | 0.014343 | 0.0089332 | 30.2812 | 33.7999 | 1.1641 | 0.036989 | 32.0406 | 1.7594 | 31.4541 | 1.0164 | 0.055811 | 1.0177 | 0.05588
55.12 | 4.1703 | 0.014715 | 0.0097908 | 30.6479 | 34.8182 | 0.7974 | 0.025337 | 32.7331 | 2.0852 | 32.038 | 1.0384 | 0.066146 | 1.0397 | 0.066228
55.14 | 4.6134 | 0.014715 | 0.010577 | 30.6014 | 35.2148 | 0.8439 | 0.026815 | 32.9081 | 2.3067 | 32.1392 | 1.0439 | 0.073174 | 1.0452 | 0.073265
55.16 | 5.0826 | 0.015088 | 0.01122 | 30.4661 | 35.5487 | 0.9792 | 0.031114 | 33.0074 | 2.5413 | 32.1603 | 1.0471 | 0.080616 | 1.0484 | 0.080716
55.18 | 5.3953 | 0.015274 | 0.01172 | 30.23 | 35.6253 | 1.2153 | 0.038616 | 32.9277 | 2.6977 | 32.0284 | 1.0445 | 0.085577 | 1.0458 | 0.085683
55.2 | 5.7602 | 0.015647 | 0.012221 | 30.527 | 36.2872 | 0.9183 | 0.029179 | 33.4071 | 2.8801 | 32.4471 | 1.0598 | 0.091364 | 1.0611 | 0.091478
55.22 | 5.9688 | 0.016019 | 0.012578 | 30.6271 | 36.5959 | 0.8182 | 0.025998 | 33.6115 | 2.9844 | 32.6167 | 1.0662 | 0.094672 | 1.0676 | 0.094789
55.24 | 6.047 | 0.016392 | 0.012721 | 30.7535 | 36.8005 | 0.6918 | 0.021982 | 33.777 | 3.0235 | 32.7692 | 1.0715 | 0.095912 | 1.0728 | 0.096031
55.26 | 6.073 | 0.016392 | 0.012864 | 30.9114 | 36.9844 | 0.5339 | 0.016965 | 33.9479 | 3.0365 | 32.9357 | 1.0769 | 0.096325 | 1.0782 | 0.096445
55.28 | 5.9688 | 0.016764 | 0.012506 | 30.9539 | 36.9227 | 0.4914 | 0.015614 | 33.9383 | 2.9844 | 32.9435 | 1.0766 | 0.094672 | 1.0779 | 0.094789
55.3 | 5.7081 | 0.016951 | 0.012078 | 30.9709 | 36.679 | 0.4744 | 0.015074 | 33.825 | 2.8541 | 32.8736 | 1.073 | 0.090538 | 1.0743 | 0.09065
55.32 | 5.4214 | 0.016951 | 0.011434 | 31.2093 | 36.6307 | 0.236 | 0.0074989 | 33.92 | 2.7107 | 33.0164 | 1.076 | 0.08599 | 1.0774 | 0.086097
55.34 | 5.1086 | 0.017137 | 0.010648 | 31.4042 | 36.5128 | 0.0411 | 0.0013059 | 33.9585 | 2.5543 | 33.1071 | 1.0772 | 0.081029 | 1.0786 | 0.08113
55.36 | 4.6395 | 0.017137 | 0.0097193 | 31.1991 | 35.8386 | 0.2462 | 0.007823 | 33.5188 | 2.3197 | 32.7456 | 1.0633 | 0.073588 | 1.0646 | 0.073679
55.38 | 4.1443 | 0.017137 | 0.0086473 | 31.3986 | 35.5429 | 0.0467 | 0.0014839 | 33.4707 | 2.0721 | 32.78 | 1.0618 | 0.065733 | 1.0631 | 0.065814
55.4 | 3.4666 | 0.017137 | 0.007218 | 31.6393 | 35.1059 | -0.194 | -0.0061643 | 33.3726 | 1.7333 | 32.7948 | 1.0587 | 0.054984 | 1.06 | 0.055052
55.42 | 2.8671 | 0.017137 | 0.0058602 | 31.6462 | 34.5133 | -0.2009 | -0.0063836 | 33.0797 | 1.4335 | 32.6019 | 1.0494 | 0.045475 | 1.0507 | 0.045532
55.44 | 2.1894 | 0.017137 | 0.0047167 | 31.9921 | 34.1815 | -0.5468 | -0.017375 | 33.0868 | 1.0947 | 32.7219 | 1.0496 | 0.034727 | 1.0509 | 0.03477
55.46 | 1.4596 | 0.016951 | 0.0035733 | 31.9374 | 33.397 | -0.4921 | -0.015636 | 32.6672 | 0.72981 | 32.4239 | 1.0363 | 0.023151 | 1.0376 | 0.02318
55.48 | 0.72981 | 0.016764 | 0.0024298 | 32.0225 | 32.7523 | -0.5772 | -0.01834 | 32.3874 | 0.3649 | 32.2658 | 1.0274 | 0.011576 | 1.0287 | 0.01159
55.5 | -0.078193 | 0.016764 | 0.0012149 | 32.0953 | 32.0171 | -0.65 | -0.020654 | 32.0562 | -0.039097 | 32.0692 | 1.0169 | -0.0012402 | 1.0182 | -0.0012418
55.52 | -0.72981 | 0.016392 | 0.00014293 | 31.9889 | 31.2591 | -0.5436 | -0.017273 | 31.624 | -0.3649 | 31.7456 | 1.0032 | -0.011576 | 1.0044 | -0.01159
55.54 | -1.4857 | 0.016206 | -0.00092905 | 32.2548 | 30.7691 | -0.8095 | -0.025722 | 31.512 | -0.74284 | 31.7596 | 0.99963 | -0.023565 | 1.0009 | -0.023594
55.56 | -2.2676 | 0.015833 | -0.002144 | 32.3275 | 30.0599 | -0.8822 | -0.028032 | 31.1937 | -1.1338 | 31.5716 | 0.98954 | -0.035967 | 0.99077 | -0.036012
55.58 | -2.815 | 0.015647 | -0.003073 | 32.4628 | 29.6478 | -1.0175 | -0.032331 | 31.0553 | -1.4075 | 31.5245 | 0.98515 | -0.044649 | 0.98637 | -0.044704
55.6 | -3.5708 | 0.01546 | -0.0040735 | 32.3976 | 28.8268 | -0.9523 | -0.030259 | 30.6122 | -1.7854 | 31.2073 | 0.97109 | -0.056638 | 0.9723 | -0.056708
55.62 | -4.0921 | 0.015274 | -0.0050026 | 32.369 | 28.2769 | -0.9237 | -0.02935 | 30.3229 | -2.0461 | 31.005 | 0.96192 | -0.064906 | 0.96311 | -0.064986
55.64 | -4.5613 | 0.014715 | -0.0057887 | 32.3867 | 27.8254 | -0.9414 | -0.029913 | 30.1061 | -2.2806 | 30.8663 | 0.95504 | -0.072347 | 0.95622 | -0.072437
55.66 | -5.0826 | 0.014343 | -0.0064319 | 32.6423 | 27.5597 | -1.197 | -0.038035 | 30.101 | -2.5413 | 30.9481 | 0.95488 | -0.080616 | 0.95606 | -0.080716
55.68 | -5.4214 | 0.01397 | -0.0071465 | 32.4472 | 27.0258 | -1.0019 | -0.031835 | 29.7365 | -2.7107 | 30.6401 | 0.94331 | -0.08599 | 0.94448 | -0.086097
55.7 | -5.7342 | 0.013598 | -0.0076468 | 32.2187 | 26.4845 | -0.7734 | -0.024575 | 29.3516 | -2.8671 | 30.3073 | 0.9311 | -0.090951 | 0.93226 | -0.091064
55.72 | -5.8124 | 0.013411 | -0.0080756 | 32.1738 | 26.3614 | -0.7285 | -0.023148 | 29.2676 | -2.9062 | 30.2363 | 0.92844 | -0.092191 | 0.92959 | -0.092306
55.74 | -6.0209 | 0.013225 | -0.00829 | 32.2538 | 26.2329 | -0.8085 | -0.02569 | 29.2434 | -3.0104 | 30.2468 | 0.92767 | -0.095498 | 0.92882 | -0.095617
55.76 | -5.9427 | 0.013039 | -0.0081471 | 32.1185 | 26.1758 | -0.6732 | -0.021391 | 29.1472 | -2.9713 | 30.1376 | 0.92462 | -0.094258 | 0.92576 | -0.094375
55.78 | -5.8645 | 0.012853 | -0.0080756 | 31.964 | 26.0995 | -0.5187 | -0.016482 | 29.0317 | -2.9323 | 30.0092 | 0.92096 | -0.093018 | 0.9221 | -0.093134
55.8 | -5.7081 | 0.012666 | -0.0077183 | 31.7003 | 25.9922 | -0.255 | -0.0081026 | 28.8462 | -2.8541 | 29.7976 | 0.91507 | -0.090538 | 0.91621 | -0.09065
55.82 | -5.5778 | 0.01248 | -0.0070751 | 31.8242 | 26.2464 | -0.3789 | -0.01204 | 29.0353 | -2.7889 | 29.9649 | 0.92107 | -0.08847 | 0.92221 | -0.08858
55.84 | -5.0565 | 0.01248 | -0.0057172 | 31.5163 | 26.4598 | -0.071 | -0.002256 | 28.988 | -2.5283 | 29.8308 | 0.91957 | -0.080202 | 0.92071 | -0.080302
55.86 | -4.6134 | 0.01248 | -0.0042165 | 31.4919 | 26.8785 | -0.0466 | -0.0014807 | 29.1852 | -2.3067 | 29.9541 | 0.92582 | -0.073174 | 0.92697 | -0.073265
55.88 | -4.0921 | 0.01248 | -0.003073 | 31.2565 | 27.1644 | 0.1888 | 0.0059991 | 29.2104 | -2.0461 | 29.8925 | 0.92662 | -0.064906 | 0.92778 | -0.064986
55.9 | -3.5448 | 0.012666 | -0.0017866 | 31.5273 | 27.9825 | -0.082 | -0.0026055 | 29.7549 | -1.7724 | 30.3457 | 0.9439 | -0.056224 | 0.94507 | -0.056294
55.92 | -2.841 | 0.012666 | -0.00050026 | 31.0478 | 28.2068 | 0.3975 | 0.012631 | 29.6273 | -1.4205 | 30.1008 | 0.93985 | -0.045062 | 0.94101 | -0.045118
55.94 | -2.2155 | 0.013039 | 0.00057172 | 30.9922 | 28.7767 | 0.4531 | 0.014397 | 29.8845 | -1.1077 | 30.2537 | 0.94801 | -0.03514 | 0.94918 | -0.035184
55.96 | -1.4596 | 0.013225 | 0.0019296 | 30.8588 | 29.3992 | 0.5865 | 0.018636 | 30.129 | -0.72981 | 30.3723 | 0.95576 | -0.023151 | 0.95695 | -0.02318
55.98 | -0.78193 | 0.013411 | 0.0030015 | 30.9039 | 30.122 | 0.5414 | 0.017203 | 30.5129 | -0.39097 | 30.6433 | 0.96794 | -0.012402 | 0.96914 | -0.012418
56 | 0.078193 | 0.013784 | 0.004145 | 30.9027 | 30.9809 | 0.5426 | 0.017241 | 30.9418 | 0.039097 | 30.9288 | 0.98155 | 0.0012402 | 0.98277 | 0.0012418
56.02 | 0.75587 | 0.013784 | 0.005217 | 30.8156 | 31.5715 | 0.6297 | 0.020009 | 31.1935 | 0.37793 | 31.0676 | 0.98953 | 0.011989 | 0.99076 | 0.012004
56.04 | 1.4857 | 0.01397 | 0.0062175 | 30.6642 | 32.1499 | 0.7811 | 0.024819 | 31.407 | 0.74284 | 31.1594 | 0.99631 | 0.023565 | 0.99754 | 0.023594
56.06 | 2.1634 | 0.014343 | 0.0071465 | 30.6789 | 32.8423 | 0.7664 | 0.024352 | 31.7606 | 1.0817 | 31.4 | 1.0075 | 0.034313 | 1.0088 | 0.034356
56.08 | 2.8932 | 0.014529 | 0.0082185 | 30.6471 | 33.5403 | 0.7982 | 0.025363 | 32.0937 | 1.4466 | 31.6115 | 1.0181 | 0.045889 | 1.0194 | 0.045946
56.1 | 3.4926 | 0.014902 | 0.0090761 | 30.8582 | 34.3508 | 0.5871 | 0.018655 | 32.6045 | 1.7463 | 32.0224 | 1.0343 | 0.055397 | 1.0356 | 0.055466
56.12 | 4.1443 | 0.015274 | 0.010005 | 30.576 | 34.7203 | 0.8693 | 0.027622 | 32.6481 | 2.0721 | 31.9574 | 1.0357 | 0.065733 | 1.037 | 0.065814
56.14 | 4.6134 | 0.015647 | 0.010648 | 30.6953 | 35.3087 | 0.75 | 0.023831 | 33.002 | 2.3067 | 32.2331 | 1.0469 | 0.073174 | 1.0482 | 0.073265
56.16 | 5.0826 | 0.015833 | 0.011292 | 30.6863 | 35.7689 | 0.759 | 0.024117 | 33.2276 | 2.5413 | 32.3805 | 1.0541 | 0.080616 | 1.0554 | 0.080716
56.18 | 5.3953 | 0.016206 | 0.011863 | 30.5472 | 35.9425 | 0.8981 | 0.028537 | 33.2449 | 2.6977 | 32.3456 | 1.0546 | 0.085577 | 1.0559 | 0.085683
56.2 | 5.7602 | 0.016392 | 0.012292 | 30.6227 | 36.3829 | 0.8226 | 0.026138 | 33.5028 | 2.8801 | 32.5428 | 1.0628 | 0.091364 | 1.0641 | 0.091478
56.22 | 5.9427 | 0.016578 | 0.012649 | 30.7625 | 36.7052 | 0.6828 | 0.021696 | 33.7338 | 2.9713 | 32.7434 | 1.0701 | 0.094258 | 1.0714 | 0.094375
56.24 | 6.0209 | 0.016764 | 0.012864 | 30.9889 | 37.0098 | 0.4564 | 0.014502 | 33.9993 | 3.0104 | 32.9959 | 1.0785 | 0.095498 | 1.0799 | 0.095617
56.26 | 6.073 | 0.016951 | 0.012864 | 30.8038 | 36.8768 | 0.6415 | 0.020384 | 33.8403 | 3.0365 | 32.8281 | 1.0735 | 0.096325 | 1.0748 | 0.096445
56.28 | 5.9427 | 0.017137 | 0.012506 | 30.9063 | 36.849 | 0.539 | 0.017127 | 33.8776 | 2.9713 | 32.8872 | 1.0747 | 0.094258 | 1.076 | 0.094375
56.3 | 5.7342 | 0.017323 | 0.012149 | 30.8179 | 36.5521 | 0.6274 | 0.019936 | 33.685 | 2.8671 | 32.7293 | 1.0686 | 0.090951 | 1.0699 | 0.091064
56.32 | 5.4475 | 0.017323 | 0.011649 | 30.3176 | 35.7651 | 0.1277 | 0.0040577 | 33.0413 | 2.7237 | 32.1334 | 1.0481 | 0.086403 | 1.0495 | 0.086511
56.34 | 5.1347 | 0.017509 | 0.010863 | 31.2984 | 36.4331 | 0.1469 | 0.0046677 | 33.8657 | 2.5673 | 33.01 | 1.0743 | 0.081442 | 1.0756 | 0.081544
56.36 | 4.6395 | 0.017509 | 0.0097193 | 31.3376 | 35.9771 | 0.1077 | 0.0034222 | 33.6573 | 2.3197 | 32.8841 | 1.0677 | 0.073588 | 1.069 | 0.073679
56.38 | 4.1443 | 0.017509 | 0.0085759 | 31.5499 | 35.6942 | -0.1046 | -0.0033237 | 33.622 | 2.0721 | 32.9313 | 1.0666 | 0.065733 | 1.0679 | 0.065814
56.4 | 3.5448 | 0.017509 | 0.0072895 | 31.7767 | 35.3215 | -0.3314 | -0.01053 | 33.5491 | 1.7724 | 32.9583 | 1.0643 | 0.056224 | 1.0656 | 0.056294
56.42 | 2.841 | 0.017323 | 0.0060746 | 31.7571 | 34.5981 | -0.3118 | -0.0099074 | 33.1776 | 1.4205 | 32.7041 | 1.0525 | 0.045062 | 1.0538 | 0.045118
56.44 | 2.1894 | 0.017323 | 0.0049311 | 31.6504 | 33.8398 | -0.2051 | -0.006517 | 32.7451 | 1.0947 | 32.3802 | 1.0388 | 0.034727 | 1.04 | 0.03477
56.46 | 1.4596 | 0.017323 | 0.0036447 | 31.8275 | 33.2871 | -0.3822 | -0.012144 | 32.5573 | 0.72981 | 32.314 | 1.0328 | 0.023151 | 1.0341 | 0.02318
56.48 | 0.72981 | 0.017137 | 0.0024298 | 31.9244 | 32.6542 | -0.4791 | -0.015223 | 32.2893 | 0.3649 | 32.1677 | 1.0243 | 0.011576 | 1.0256 | 0.01159
56.5 | -0.13032 | 0.016951 | 0.001072 | 31.8932 | 31.7629 | -0.4479 | -0.014232 | 31.828 | -0.065161 | 31.8498 | 1.0097 | -0.0020671 | 1.0109 | -0.0020696
56.52 | -0.75587 | 0.016578 | 7.1465e-05 | 31.9518 | 31.1959 | -0.5065 | -0.016094 | 31.5739 | -0.37793 | 31.6998 | 1.0016 | -0.011989 | 1.0028 | -0.012004
56.54 | -1.4857 | 0.016392 | -0.0010005 | 32.0007 | 30.515 | -0.5554 | -0.017648 | 31.2579 | -0.74284 | 31.5055 | 0.99157 | -0.023565 | 0.9928 | -0.023594
56.56 | -2.2155 | 0.016206 | -0.0020725 | 32.2391 | 30.0236 | -0.7938 | -0.025223 | 31.1314 | -1.1077 | 31.5006 | 0.98756 | -0.03514 | 0.98879 | -0.035184
56.58 | -2.9192 | 0.016019 | -0.003073 | 32.1574 | 29.2382 | -0.7121 | -0.022627 | 30.6978 | -1.4596 | 31.1843 | 0.97381 | -0.046302 | 0.97502 | -0.04636
56.6 | -3.5187 | 0.015647 | -0.004145 | 32.2567 | 28.738 | -0.8114 | -0.025782 | 30.4973 | -1.7594 | 31.0838 | 0.96745 | -0.055811 | 0.96865 | -0.05588
56.62 | -4.1182 | 0.015274 | -0.0049311 | 32.3123 | 28.1941 | -0.867 | -0.027549 | 30.2532 | -2.0591 | 30.9396 | 0.9597 | -0.065319 | 0.9609 | -0.0654
56.64 | -4.5613 | 0.014715 | -0.0057172 | 32.105 | 27.5437 | -0.6597 | -0.020962 | 29.8244 | -2.2806 | 30.5846 | 0.9461 | -0.072347 | 0.94727 | -0.072437
56.66 | -5.0826 | 0.014343 | -0.0064319 | 32.0939 | 27.0113 | -0.6486 | -0.020609 | 29.5526 | -2.5413 | 30.3997 | 0.93748 | -0.080616 | 0.93864 | -0.080716
56.68 | -5.4214 | 0.014157 | -0.007218 | 32.2294 | 26.808 | -0.7841 | -0.024915 | 29.5187 | -2.7107 | 30.4223 | 0.9364 | -0.08599 | 0.93757 | -0.086097
56.7 | -5.7863 | 0.013784 | -0.0078612 | 33.3329 | 27.5466 | -0.8876 | -0.028203 | 30.4397 | -2.8932 | 31.4041 | 0.96562 | -0.091778 | 0.96682 | -0.091892
56.72 | -5.8645 | 0.013598 | -0.0079327 | 33.3043 | 27.4398 | -0.859 | -0.027295 | 30.372 | -2.9323 | 31.3495 | 0.96347 | -0.093018 | 0.96467 | -0.093134
56.74 | -5.9427 | 0.013225 | -0.0082185 | 32.1426 | 26.1999 | -0.6973 | -0.022157 | 29.1713 | -2.9713 | 30.1617 | 0.92538 | -0.094258 | 0.92653 | -0.094375
56.76 | -5.8906 | 0.012853 | -0.0081471 | 32.084 | 26.1934 | -0.6387 | -0.020295 | 29.1387 | -2.9453 | 30.1205 | 0.92435 | -0.093431 | 0.9255 | -0.093547
56.78 | -5.8124 | 0.012666 | -0.0080041 | 32.1599 | 26.3475 | -0.7146 | -0.022706 | 29.2537 | -2.9062 | 30.2224 | 0.928 | -0.092191 | 0.92915 | -0.092306
56.8 | -5.7342 | 0.01248 | -0.0077183 | 32.8364 | 27.1022 | -0.3911 | -0.012427 | 29.9693 | -2.8671 | 30.925 | 0.9507 | -0.090951 | 0.95188 | -0.091064
56.82 | -5.5257 | 0.012294 | -0.0071465 | 31.5826 | 26.0569 | -0.1373 | -0.0043627 | 28.8198 | -2.7628 | 29.7407 | 0.91423 | -0.087644 | 0.91537 | -0.087752
56.84 | -5.1868 | 0.012294 | -0.0060031 | 31.7036 | 26.5168 | -0.2583 | -0.0082075 | 29.1102 | -2.5934 | 29.9747 | 0.92344 | -0.082269 | 0.92459 | -0.082371
56.86 | -4.6134 | 0.012294 | -0.0045738 | 31.3712 | 26.7578 | 0.0741 | 0.0023545 | 29.0645 | -2.3067 | 29.8334 | 0.92199 | -0.073174 | 0.92314 | -0.073265
56.88 | -4.0921 | 0.012294 | -0.0031445 | 31.1815 | 27.0894 | 0.2638 | 0.0083822 | 29.1354 | -2.0461 | 29.8175 | 0.92425 | -0.064906 | 0.92539 | -0.064986
56.9 | -3.5708 | 0.012294 | -0.002001 | 31.6186 | 28.0478 | -0.1733 | -0.0055066 | 29.8332 | -1.7854 | 30.4283 | 0.94638 | -0.056638 | 0.94755 | -0.056708
56.92 | -2.8932 | 0.012294 | -0.00064319 | 31.0449 | 28.1517 | 0.4004 | 0.012723 | 29.5983 | -1.4466 | 30.0805 | 0.93893 | -0.045889 | 0.94009 | -0.045946
56.94 | -2.1112 | 0.012294 | 0.00057172 | 31.0924 | 28.9812 | 0.3529 | 0.011213 | 30.0368 | -1.0556 | 30.3887 | 0.95284 | -0.033486 | 0.95402 | -0.033528
56.96 | -1.4596 | 0.01248 | 0.0016437 | 31.8532 | 30.3936 | 0.5921 | 0.018814 | 31.1234 | -0.72981 | 31.3667 | 0.98731 | -0.023151 | 0.98853 | -0.02318
56.98 | -0.72981 | 0.012666 | 0.0028586 | 30.8118 | 30.082 | 0.6335 | 0.020129 | 30.4469 | -0.3649 | 30.5685 | 0.96585 | -0.011576 | 0.96705 | -0.01159
57 | 0 | 0.012853 | 0.0039306 | 30.6513 | 30.6513 | 0.794 | 0.025229 | 30.6513 | 0 | 30.6513 | 0.97233 | 0 | 0.97354 | 0
57.02 | 0.78193 | 0.013039 | 0.005074 | 30.7922 | 31.5741 | 0.6531 | 0.020752 | 31.1832 | 0.39097 | 31.0528 | 0.9892 | 0.012402 | 0.99043 | 0.012418
57.04 | 1.4857 | 0.013225 | 0.0060746 | 30.6397 | 32.1254 | 0.8056 | 0.025598 | 31.3825 | 0.74284 | 31.1349 | 0.99553 | 0.023565 | 0.99676 | 0.023594
57.06 | 2.2415 | 0.013598 | 0.0071465 | 30.4402 | 32.6817 | 1.0051 | 0.031937 | 31.561 | 1.1208 | 31.1874 | 1.0012 | 0.035554 | 1.0024 | 0.035598
57.08 | 2.8671 | 0.01397 | 0.0080756 | 30.6667 | 33.5338 | 0.7786 | 0.02474 | 32.1002 | 1.4335 | 31.6224 | 1.0183 | 0.045475 | 1.0196 | 0.045532
57.1 | 3.623 | 0.014157 | 0.0090046 | 30.5916 | 34.2146 | 0.8537 | 0.027126 | 32.4031 | 1.8115 | 31.7993 | 1.0279 | 0.057464 | 1.0292 | 0.057536
57.12 | 4.04 | 0.014529 | 0.0097908 | 30.6893 | 34.7293 | 0.756 | 0.024022 | 32.7093 | 2.02 | 32.036 | 1.0376 | 0.064079 | 1.0389 | 0.064159
57.14 | 4.6655 | 0.014902 | 0.010505 | 30.845 | 35.5105 | 0.6003 | 0.019074 | 33.1778 | 2.3328 | 32.4002 | 1.0525 | 0.074001 | 1.0538 | 0.074093
57.16 | 5.0826 | 0.015088 | 0.01122 | 30.621 | 35.7036 | 0.8243 | 0.026192 | 33.1623 | 2.5413 | 32.3152 | 1.052 | 0.080616 | 1.0533 | 0.080716
57.18 | 5.4475 | 0.01546 | 0.01172 | 30.8876 | 36.3351 | 0.5577 | 0.017721 | 33.6113 | 2.7237 | 32.7034 | 1.0662 | 0.086403 | 1.0676 | 0.086511
57.2 | 5.7602 | 0.015833 | 0.012221 | 30.513 | 36.2732 | 0.9323 | 0.029624 | 33.3931 | 2.8801 | 32.4331 | 1.0593 | 0.091364 | 1.0606 | 0.091478
57.22 | 5.9166 | 0.016019 | 0.012506 | 30.6143 | 36.5309 | 0.831 | 0.026405 | 33.5726 | 2.9583 | 32.5865 | 1.065 | 0.093845 | 1.0663 | 0.093961
57.24 | 6.073 | 0.016392 | 0.012721 | 30.845 | 36.918 | 0.6003 | 0.019074 | 33.8815 | 3.0365 | 32.8693 | 1.0748 | 0.096325 | 1.0761 | 0.096445
57.26 | 6.1251 | 0.016578 | 0.012864 | 30.8986 | 37.0237 | 0.5467 | 0.017371 | 33.9612 | 3.0626 | 32.9403 | 1.0773 | 0.097152 | 1.0787 | 0.097273
57.28 | 5.9166 | 0.016764 | 0.012578 | 31.0208 | 36.9374 | 0.4245 | 0.013488 | 33.9791 | 2.9583 | 32.993 | 1.0779 | 0.093845 | 1.0792 | 0.093961
57.3 | 5.7081 | 0.016764 | 0.012078 | 30.9521 | 36.6602 | 0.4932 | 0.015671 | 33.8062 | 2.8541 | 32.8548 | 1.0724 | 0.090538 | 1.0737 | 0.09065
57.32 | 5.4996 | 0.016951 | 0.011434 | 30.9587 | 36.4583 | 0.4866 | 0.015462 | 33.7085 | 2.7498 | 32.7919 | 1.0693 | 0.08723 | 1.0706 | 0.087339
57.34 | 5.0044 | 0.016951 | 0.010505 | 30.5511 | 35.5555 | -0.1058 | -0.0033618 | 33.0533 | 2.5022 | 32.2192 | 1.0485 | 0.079375 | 1.0498 | 0.079474
57.36 | 4.6395 | 0.017137 | 0.0098622 | 31.387 | 36.0265 | 0.0583 | 0.0018525 | 33.7067 | 2.3197 | 32.9335 | 1.0693 | 0.073588 | 1.0706 | 0.073679
57.38 | 4.1182 | 0.017137 | 0.0085044 | 31.6393 | 35.7575 | -0.194 | -0.0061643 | 33.6984 | 2.0591 | 33.012 | 1.069 | 0.065319 | 1.0703 | 0.0654
57.4 | 3.5448 | 0.017137 | 0.0071465 | 31.2993 | 34.8441 | 0.146 | 0.0046391 | 33.0717 | 1.7724 | 32.4809 | 1.0491 | 0.056224 | 1.0504 | 0.056294
57.42 | 2.8671 | 0.017137 | 0.0058602 | 31.7853 | 34.6524 | -0.34 | -0.010803 | 33.2188 | 1.4335 | 32.741 | 1.0538 | 0.045475 | 1.0551 | 0.045532
57.44 | 2.1634 | 0.017137 | 0.0047167 | 31.5974 | 33.7608 | -0.1521 | -0.004833 | 32.6791 | 1.0817 | 32.3185 | 1.0367 | 0.034313 | 1.0379 | 0.034356
57.46 | 1.4596 | 0.016951 | 0.0036447 | 31.9885 | 33.4481 | -0.5432 | -0.01726 | 32.7183 | 0.72981 | 32.475 | 1.0379 | 0.023151 | 1.0392 | 0.02318
57.48 | 0.72981 | 0.016951 | 0.0024298 | 32.2935 | 33.0233 | -0.8482 | -0.026951 | 32.6584 | 0.3649 | 32.5368 | 1.036 | 0.011576 | 1.0373 | 0.01159
57.5 | -0.026064 | 0.016764 | 0.0012149 | 32.3757 | 32.3496 | -0.9304 | -0.029563 | 32.3627 | -0.013032 | 32.367 | 1.0266 | -0.00041341 | 1.0279 | -0.00041393
57.52 | -0.78193 | 0.016578 | -7.1465e-05 | 32.1476 | 31.3657 | -0.7023 | -0.022316 | 31.7566 | -0.39097 | 31.887 | 1.0074 | -0.012402 | 1.0086 | -0.012418
57.54 | -1.4857 | 0.016392 | -0.0010005 | 32.1238 | 30.6381 | -0.6785 | -0.021559 | 31.381 | -0.74284 | 31.6286 | 0.99548 | -0.023565 | 0.99671 | -0.023594
57.56 | -2.2415 | 0.016019 | -0.0022154 | 32.4018 | 30.1603 | -0.9565 | -0.030393 | 31.281 | -1.1208 | 31.6546 | 0.99231 | -0.035554 | 0.99354 | -0.035598
57.58 | -2.8671 | 0.015833 | -0.0031445 | 32.3776 | 29.5105 | -0.9323 | -0.029624 | 30.9441 | -1.4335 | 31.4219 | 0.98162 | -0.045475 | 0.98284 | -0.045532
57.6 | -3.5187 | 0.01546 | -0.004145 | 32.2947 | 28.776 | -0.8494 | -0.02699 | 30.5353 | -1.7594 | 31.1218 | 0.96865 | -0.055811 | 0.96986 | -0.05588
57.62 | -4.1182 | 0.015088 | -0.0050026 | 32.1721 | 28.0539 | -0.7268 | -0.023094 | 30.113 | -2.0591 | 30.7994 | 0.95526 | -0.065319 | 0.95644 | -0.0654
57.64 | -4.6395 | 0.014715 | -0.0059316 | 32.3239 | 27.6844 | -0.8786 | -0.027917 | 30.0042 | -2.3197 | 30.7774 | 0.9518 | -0.073588 | 0.95299 | -0.073679
57.66 | -5.0565 | 0.014343 | -0.0066463 | 32.3372 | 27.2807 | -0.8919 | -0.02834 | 29.8089 | -2.5283 | 30.6517 | 0.94561 | -0.080202 | 0.94678 | -0.080302
57.68 | -5.4214 | 0.014157 | -0.007218 | 32.6165 | 27.1951 | -1.1712 | -0.037215 | 29.9058 | -2.7107 | 30.8094 | 0.94868 | -0.08599 | 0.94986 | -0.086097
57.7 | -5.7081 | 0.013784 | -0.0077183 | 32.408 | 26.6999 | -0.9627 | -0.03059 | 29.5539 | -2.8541 | 30.5053 | 0.93752 | -0.090538 | 0.93869 | -0.09065
57.72 | -5.8645 | 0.013598 | -0.0079327 | 32.0976 | 26.2331 | -0.6523 | -0.020727 | 29.1653 | -2.9323 | 30.1428 | 0.92519 | -0.093018 | 0.92634 | -0.093134
57.74 | -5.9688 | 0.013411 | -0.0082185 | 32.1066 | 26.1378 | -0.6613 | -0.021013 | 29.1222 | -2.9844 | 30.117 | 0.92383 | -0.094672 | 0.92497 | -0.094789
57.76 | -5.9948 | 0.013039 | -0.0082185 | 32.2548 | 26.26 | -0.8095 | -0.025722 | 29.2574 | -2.9974 | 30.2565 | 0.92811 | -0.095085 | 0.92927 | -0.095203
57.78 | -5.8124 | 0.012853 | -0.0080041 | 32.0183 | 26.2059 | -0.573 | -0.018207 | 29.1121 | -2.9062 | 30.0808 | 0.92351 | -0.092191 | 0.92465 | -0.092306
57.8 | -5.7081 | 0.012666 | -0.0077183 | 32.0078 | 26.2997 | -0.5625 | -0.017873 | 29.1537 | -2.8541 | 30.1051 | 0.92483 | -0.090538 | 0.92597 | -0.09065
57.82 | -5.4475 | 0.01248 | -0.0071465 | 31.856 | 26.4085 | -0.4107 | -0.01305 | 29.1323 | -2.7237 | 30.0402 | 0.92414 | -0.086403 | 0.92529 | -0.086511
57.84 | -5.1868 | 0.01248 | -0.0060746 | 31.5817 | 26.3949 | -0.1364 | -0.0043341 | 28.9883 | -2.5934 | 29.8528 | 0.91958 | -0.082269 | 0.92072 | -0.082371
57.86 | -4.6655 | 0.01248 | -0.0045738 | 32.7969 | 28.1314 | -0.3516 | -0.011172 | 30.4641 | -2.3328 | 31.2417 | 0.96639 | -0.074001 | 0.96759 | -0.074093
57.88 | -4.0921 | 0.01248 | -0.003073 | 31.307 | 27.2149 | 0.1383 | 0.0043945 | 29.2609 | -2.0461 | 29.943 | 0.92823 | -0.064906 | 0.92938 | -0.064986
57.9 | -3.5448 | 0.01248 | -0.0017866 | 31.2632 | 27.7184 | 0.1821 | 0.0057862 | 29.4908 | -1.7724 | 30.0816 | 0.93552 | -0.056224 | 0.93668 | -0.056294
57.92 | -2.8932 | 0.01248 | -0.00064319 | 31.343 | 28.4498 | 0.1023 | 0.0032506 | 29.8964 | -1.4466 | 30.3786 | 0.94839 | -0.045889 | 0.94956 | -0.045946
57.94 | -2.2155 | 0.01248 | 0.00057172 | 30.843 | 28.6275 | 0.6023 | 0.019138 | 29.7353 | -1.1077 | 30.1045 | 0.94327 | -0.03514 | 0.94444 | -0.035184
57.96 | -1.4857 | 0.012666 | 0.0017866 | 30.6765 | 29.1908 | 0.7688 | 0.024429 | 29.9337 | -0.74284 | 30.1813 | 0.94957 | -0.023565 | 0.95075 | -0.023594
57.98 | -0.67768 | 0.012853 | 0.0030015 | 30.6753 | 29.9976 | 0.77 | 0.024467 | 30.3365 | -0.33884 | 30.4494 | 0.96234 | -0.010749 | 0.96354 | -0.010762
58 | 0.026064 | 0.013039 | 0.004145 | 30.7899 | 30.816 | 0.6554 | 0.020825 | 30.8029 | 0.013032 | 30.7986 | 0.97714 | 0.00041341 | 0.97836 | 0.00041393
58.02 | 0.83406 | 0.013598 | 0.005217 | 30.6014 | 31.4355 | 0.8439 | 0.026815 | 31.0184 | 0.41703 | 30.8794 | 0.98398 | 0.013229 | 0.9852 | 0.013246
58.04 | 1.4857 | 0.013784 | 0.006146 | 30.6771 | 32.1628 | 0.7682 | 0.024409 | 31.4199 | 0.74284 | 31.1723 | 0.99671 | 0.023565 | 0.99795 | 0.023594
58.06 | 2.2415 | 0.014157 | 0.007218 | 30.5635 | 32.805 | 0.8818 | 0.028019 | 31.6843 | 1.1208 | 31.3107 | 1.0051 | 0.035554 | 1.0063 | 0.035598
58.08 | 2.8932 | 0.014343 | 0.0081471 | 30.7112 | 33.6044 | 0.7341 | 0.023326 | 32.1578 | 1.4466 | 31.6756 | 1.0201 | 0.045889 | 1.0214 | 0.045946
58.1 | 3.4926 | 0.014529 | 0.0090761 | 30.4641 | 33.9567 | 0.9812 | 0.031178 | 32.2104 | 1.7463 | 31.6283 | 1.0218 | 0.055397 | 1.0231 | 0.055466
58.12 | 4.1703 | 0.014902 | 0.0099337 | 30.788 | 34.9583 | 0.6573 | 0.020886 | 32.8732 | 2.0852 | 32.1781 | 1.0428 | 0.066146 | 1.0441 | 0.066228
58.14 | 4.6395 | 0.015274 | 0.010577 | 30.5972 | 35.2367 | 0.8481 | 0.026948 | 32.9169 | 2.3197 | 32.1437 | 1.0442 | 0.073588 | 1.0455 | 0.073679
58.16 | 5.1086 | 0.015833 | 0.011292 | 30.7936 | 35.9022 | 0.6517 | 0.020708 | 33.3479 | 2.5543 | 32.4965 | 1.0579 | 0.081029 | 1.0592 | 0.08113
58.18 | 5.4214 | 0.016206 | 0.011863 | 30.7416 | 36.163 | 0.7037 | 0.02236 | 33.4523 | 2.7107 | 32.5487 | 1.0612 | 0.08599 | 1.0625 | 0.086097
58.2 | 5.7342 | 0.016392 | 0.012292 | 30.7484 | 36.4826 | 0.6969 | 0.022144 | 33.6155 | 2.8671 | 32.6598 | 1.0664 | 0.090951 | 1.0677 | 0.091064
58.22 | 5.9688 | 0.016578 | 0.012721 | 30.9301 | 36.8989 | 0.5152 | 0.01637 | 33.9145 | 2.9844 | 32.9197 | 1.0758 | 0.094672 | 1.0772 | 0.094789
58.24 | 6.0991 | 0.016764 | 0.012864 | 30.8777 | 36.9768 | 0.5676 | 0.018035 | 33.9272 | 3.0495 | 32.9107 | 1.0763 | 0.096739 | 1.0776 | 0.096859
58.26 | 6.073 | 0.017137 | 0.012864 | 30.9259 | 36.9989 | 0.5194 | 0.016504 | 33.9624 | 3.0365 | 32.9502 | 1.0774 | 0.096325 | 1.0787 | 0.096445
58.28 | 5.9948 | 0.017323 | 0.012578 | 30.9919 | 36.9867 | 0.4534 | 0.014407 | 33.9893 | 2.9974 | 32.9902 | 1.0782 | 0.095085 | 1.0796 | 0.095203
58.3 | 5.6821 | 0.017509 | 0.012078 | 30.816 | 36.4981 | 0.6293 | 0.019996 | 33.657 | 2.841 | 32.71 | 1.0677 | 0.090124 | 1.069 | 0.090236
58.32 | 5.4475 | 0.017696 | 0.01172 | 30.9877 | 36.4352 | 0.4576 | 0.01454 | 33.7114 | 2.7237 | 32.8035 | 1.0694 | 0.086403 | 1.0707 | 0.086511
58.34 | 5.1347 | 0.017882 | 0.011077 | 31.2886 | 36.4233 | 0.1567 | 0.0049791 | 33.8559 | 2.5673 | 33.0002 | 1.074 | 0.081442 | 1.0753 | 0.081544
58.36 | 4.6134 | 0.017882 | 0.0097193 | 31.4572 | 36.0706 | -0.0119 | -0.00037812 | 33.7639 | 2.3067 | 32.995 | 1.0711 | 0.073174 | 1.0724 | 0.073265
58.38 | 4.1443 | 0.017882 | 0.0086473 | 31.4271 | 35.5714 | 0.0182 | 0.0005783 | 33.4992 | 2.0721 | 32.8085 | 1.0627 | 0.065733 | 1.064 | 0.065814
58.4 | 3.4926 | 0.017882 | 0.0074324 | 31.4741 | 34.9667 | -0.0288 | -0.00091512 | 33.2204 | 1.7463 | 32.6383 | 1.0538 | 0.055397 | 1.0551 | 0.055466
58.42 | 2.8671 | 0.017696 | 0.006146 | 30.9592 | 33.8263 | -0.5139 | -0.016329 | 32.3927 | 1.4335 | 31.9149 | 1.0276 | 0.045475 | 1.0289 | 0.045532
58.44 | 2.1894 | 0.017696 | 0.0049311 | 31.7318 | 33.9212 | -0.2865 | -0.0091035 | 32.8265 | 1.0947 | 32.4616 | 1.0413 | 0.034727 | 1.0426 | 0.03477
58.46 | 1.4596 | 0.017509 | 0.0036447 | 31.8786 | 33.3382 | -0.4333 | -0.013768 | 32.6084 | 0.72981 | 32.3651 | 1.0344 | 0.023151 | 1.0357 | 0.02318
58.48 | 0.72981 | 0.017323 | 0.0024298 | 32.1684 | 32.8982 | -0.7231 | -0.022976 | 32.5333 | 0.3649 | 32.4117 | 1.032 | 0.011576 | 1.0333 | 0.01159
58.5 | 0 | 0.017323 | 0.0013578 | 32.1075 | 32.1075 | -0.6622 | -0.021041 | 32.1075 | 0 | 32.1075 | 1.0185 | 0 | 1.0198 | 0
58.52 | -0.808 | 0.016951 | 7.1465e-05 | 32.0219 | 31.2139 | -0.5766 | -0.018321 | 31.6179 | -0.404 | 31.7526 | 1.003 | -0.012816 | 1.0042 | -0.012832
58.54 | -1.4335 | 0.016764 | -0.00078612 | 32.1085 | 30.675 | -0.6632 | -0.021073 | 31.3917 | -0.71677 | 31.6307 | 0.99582 | -0.022738 | 0.99706 | -0.022766
58.56 | -2.1894 | 0.016392 | -0.0019296 | 32.0617 | 29.8723 | -0.6164 | -0.019586 | 30.967 | -1.0947 | 31.3319 | 0.98235 | -0.034727 | 0.98357 | -0.03477
58.58 | -2.9192 | 0.016206 | -0.0029301 | 32.2567 | 29.3375 | -0.8114 | -0.025782 | 30.7971 | -1.4596 | 31.2836 | 0.97696 | -0.046302 | 0.97817 | -0.04636
58.6 | -3.5187 | 0.015833 | -0.0039306 | 32.3658 | 28.8471 | -0.9205 | -0.029249 | 30.6064 | -1.7594 | 31.1929 | 0.97091 | -0.055811 | 0.97211 | -0.05588
58.62 | -4.0921 | 0.015647 | -0.0048596 | 32.1268 | 28.0347 | -0.6815 | -0.021655 | 30.0807 | -2.0461 | 30.7628 | 0.95423 | -0.064906 | 0.95542 | -0.064986
58.64 | -4.6134 | 0.015274 | -0.0057172 | 32.3123 | 27.6989 | -0.867 | -0.027549 | 30.0056 | -2.3067 | 30.7745 | 0.95185 | -0.073174 | 0.95303 | -0.073265
58.66 | -5.1086 | 0.014715 | -0.0066463 | 32.2951 | 27.1865 | -0.8498 | -0.027002 | 29.7408 | -2.5543 | 30.5922 | 0.94345 | -0.081029 | 0.94462 | -0.08113
58.68 | -5.3693 | 0.014343 | -0.0070751 | 32.4301 | 27.0608 | -0.9848 | -0.031292 | 29.7455 | -2.6846 | 30.6403 | 0.9436 | -0.085163 | 0.94477 | -0.085269
58.7 | -5.7602 | 0.014343 | -0.0077897 | 31.9987 | 26.2385 | -0.5534 | -0.017584 | 29.1186 | -2.8801 | 30.0786 | 0.92371 | -0.091364 | 0.92486 | -0.091478
58.72 | -5.8645 | 0.01397 | -0.0078612 | 32.0706 | 26.2061 | -0.6253 | -0.019869 | 29.1383 | -2.9323 | 30.1158 | 0.92434 | -0.093018 | 0.92549 | -0.093134
58.74 | -5.9688 | 0.013784 | -0.0081471 | 31.9133 | 25.9445 | -0.468 | -0.014871 | 28.9289 | -2.9844 | 29.9237 | 0.91769 | -0.094672 | 0.91883 | -0.094789
58.76 | -5.9688 | 0.013411 | -0.0081471 | 31.9366 | 25.9678 | -0.4913 | -0.015611 | 28.9522 | -2.9844 | 29.947 | 0.91843 | -0.094672 | 0.91957 | -0.094789
58.78 | -5.8645 | 0.013225 | -0.0080041 | 32.6847 | 26.8202 | -0.2394 | -0.0076069 | 29.7524 | -2.9323 | 30.7299 | 0.94382 | -0.093018 | 0.94499 | -0.093134
58.8 | -5.6821 | 0.013039 | -0.0076468 | 32.8384 | 27.1563 | -0.3931 | -0.012491 | 29.9974 | -2.841 | 30.9444 | 0.95159 | -0.090124 | 0.95277 | -0.090236
58.82 | -5.5257 | 0.013039 | -0.0070036 | 31.7615 | 26.2358 | -0.3162 | -0.010047 | 28.9987 | -2.7628 | 29.9196 | 0.91991 | -0.087644 | 0.92105 | -0.087752
58.84 | -5.1608 | 0.012853 | -0.0057172 | 31.7347 | 26.5739 | -0.2894 | -0.0091957 | 29.1543 | -2.5804 | 30.0144 | 0.92484 | -0.081856 | 0.92599 | -0.081957
58.86 | -4.6134 | 0.012853 | -0.0044309 | 31.3376 | 26.7242 | 0.1077 | 0.0034222 | 29.0309 | -2.3067 | 29.7998 | 0.92093 | -0.073174 | 0.92207 | -0.073265
58.88 | -4.04 | 0.012853 | -0.0031445 | 31.4052 | 27.3652 | 0.0401 | 0.0012742 | 29.3852 | -2.02 | 30.0585 | 0.93217 | -0.064079 | 0.93333 | -0.064159
58.9 | -3.5187 | 0.012853 | -0.0016437 | 31.3688 | 27.8501 | 0.0765 | 0.0024308 | 29.6094 | -1.7594 | 30.1959 | 0.93928 | -0.055811 | 0.94045 | -0.05588
58.92 | -2.815 | 0.012853 | -0.00050026 | 30.9838 | 28.1688 | 0.4615 | 0.014664 | 29.5763 | -1.4075 | 30.0455 | 0.93823 | -0.044649 | 0.9394 | -0.044704
58.94 | -2.2155 | 0.012853 | 0.00057172 | 30.9497 | 28.7342 | 0.4956 | 0.015748 | 29.842 | -1.1077 | 30.2112 | 0.94666 | -0.03514 | 0.94783 | -0.035184
58.96 | -1.4596 | 0.013039 | 0.0018581 | 30.6843 | 29.2247 | 0.761 | 0.024181 | 29.9545 | -0.72981 | 30.1978 | 0.95023 | -0.023151 | 0.95141 | -0.02318
58.98 | -0.72981 | 0.013225 | 0.0030015 | 30.9173 | 30.1875 | 0.528 | 0.016777 | 30.5524 | -0.3649 | 30.674 | 0.96919 | -0.011576 | 0.9704 | -0.01159
59 | 0.026064 | 0.013225 | 0.004145 | 30.5972 | 30.6233 | 0.8481 | 0.026948 | 30.6102 | 0.013032 | 30.6059 | 0.97103 | 0.00041341 | 0.97223 | 0.00041393
59.02 | 0.78193 | 0.013411 | 0.0051455 | 30.461 | 31.2429 | 0.9843 | 0.031276 | 30.852 | 0.39097 | 30.7216 | 0.9787 | 0.012402 | 0.97991 | 0.012418
59.04 | 1.5117 | 0.013784 | 0.0062175 | 30.4178 | 31.9295 | 1.0275 | 0.032649 | 31.1737 | 0.75587 | 30.9217 | 0.9889 | 0.023978 | 0.99013 | 0.024008
59.06 | 2.2155 | 0.01397 | 0.0072895 | 30.3911 | 32.6066 | 1.0542 | 0.033497 | 31.4988 | 1.1077 | 31.1296 | 0.99922 | 0.03514 | 1.0005 | 0.035184
59.08 | 2.8671 | 0.014343 | 0.0082185 | 30.4818 | 33.3489 | 0.9635 | 0.030615 | 31.9153 | 1.4335 | 31.4375 | 1.0124 | 0.045475 | 1.0137 | 0.045532
59.1 | 3.5969 | 0.014715 | 0.0091476 | 30.6373 | 34.2342 | 0.808 | 0.025674 | 32.4357 | 1.7984 | 31.8363 | 1.0289 | 0.057051 | 1.0302 | 0.057122
59.12 | 4.1443 | 0.014902 | 0.0098622 | 30.4684 | 34.6127 | 0.9769 | 0.031041 | 32.5405 | 2.0721 | 31.8498 | 1.0323 | 0.065733 | 1.0335 | 0.065814
59.14 | 4.6655 | 0.015088 | 0.010648 | 30.4708 | 35.1363 | 0.9745 | 0.030965 | 32.8036 | 2.3328 | 32.026 | 1.0406 | 0.074001 | 1.0419 | 0.074093
59.16 | 5.0304 | 0.015274 | 0.01122 | 30.4898 | 35.5202 | 0.9555 | 0.030361 | 33.005 | 2.5152 | 32.1666 | 1.047 | 0.079789 | 1.0483 | 0.079888
59.18 | 5.4475 | 0.015833 | 0.011792 | 30.4465 | 35.894 | 0.9988 | 0.031737 | 33.1702 | 2.7237 | 32.2623 | 1.0522 | 0.086403 | 1.0535 | 0.086511
59.2 | 5.8124 | 0.016206 | 0.012292 | 30.5098 | 36.3222 | 0.9355 | 0.029725 | 33.416 | 2.9062 | 32.4473 | 1.06 | 0.092191 | 1.0614 | 0.092306
59.22 | 5.9427 | 0.016392 | 0.012578 | 30.486 | 36.4287 | 0.9593 | 0.030482 | 33.4573 | 2.9713 | 32.4669 | 1.0613 | 0.094258 | 1.0627 | 0.094375
59.24 | 6.047 | 0.016764 | 0.012721 | 30.8876 | 36.9346 | 0.5577 | 0.017721 | 33.9111 | 3.0235 | 32.9033 | 1.0757 | 0.095912 | 1.0771 | 0.096031
59.26 | 6.073 | 0.016764 | 0.012864 | 30.8625 | 36.9355 | 0.5828 | 0.018518 | 33.899 | 3.0365 | 32.8868 | 1.0754 | 0.096325 | 1.0767 | 0.096445
59.28 | 5.9166 | 0.016951 | 0.012649 | 30.8617 | 36.7783 | 0.5836 | 0.018544 | 33.82 | 2.9583 | 32.8339 | 1.0729 | 0.093845 | 1.0742 | 0.093961
59.3 | 5.7342 | 0.017137 | 0.012221 | 30.8582 | 36.5924 | 0.5871 | 0.018655 | 33.7253 | 2.8671 | 32.7696 | 1.0698 | 0.090951 | 1.0712 | 0.091064
59.32 | 5.4475 | 0.017323 | 0.011577 | 31.132 | 36.5795 | 0.3133 | 0.0099551 | 33.8557 | 2.7237 | 32.9478 | 1.074 | 0.086403 | 1.0753 | 0.086511
59.34 | 5.0304 | 0.017509 | 0.010648 | 30.8638 | 35.8942 | 0.5815 | 0.018477 | 33.379 | 2.5152 | 32.5406 | 1.0589 | 0.079789 | 1.0602 | 0.079888
59.36 | 4.6134 | 0.017509 | 0.010005 | 31.4705 | 36.0839 | -0.0252 | -0.00080073 | 33.7772 | 2.3067 | 33.0083 | 1.0715 | 0.073174 | 1.0728 | 0.073265
59.38 | 4.1443 | 0.017696 | 0.0087188 | 31.403 | 35.5473 | 0.0423 | 0.0013441 | 33.4751 | 2.0721 | 32.7844 | 1.0619 | 0.065733 | 1.0632 | 0.065814
59.4 | 3.5187 | 0.017696 | 0.0072895 | 31.4345 | 34.9532 | 0.0108 | 0.00034317 | 33.1939 | 1.7594 | 32.6074 | 1.053 | 0.055811 | 1.0543 | 0.05588
59.42 | 2.841 | 0.017509 | 0.0060031 | 31.689 | 34.53 | -0.2437 | -0.0077435 | 33.1095 | 1.4205 | 32.636 | 1.0503 | 0.045062 | 1.0516 | 0.045118
59.44 | 2.1894 | 0.017509 | 0.0047882 | 31.9236 | 34.113 | -0.4783 | -0.015198 | 33.0183 | 1.0947 | 32.6534 | 1.0474 | 0.034727 | 1.0487 | 0.03477
59.46 | 1.4596 | 0.017509 | 0.0036447 | 31.8528 | 33.3124 | -0.4075 | -0.012948 | 32.5826 | 0.72981 | 32.3393 | 1.0336 | 0.023151 | 1.0349 | 0.02318
59.48 | 0.70374 | 0.017323 | 0.0024298 | 31.9487 | 32.6524 | -0.5034 | -0.015995 | 32.3006 | 0.35187 | 32.1833 | 1.0247 | 0.011162 | 1.0259 | 0.011176
59.5 | -0.026064 | 0.017137 | 0.0012149 | 31.9955 | 31.9694 | -0.5502 | -0.017483 | 31.9825 | -0.013032 | 31.9868 | 1.0146 | -0.00041341 | 1.0158 | -0.00041393
59.52 | -0.75587 | 0.016951 | 0.00014293 | 32.1934 | 31.4375 | -0.7481 | -0.023771 | 31.8155 | -0.37793 | 31.9414 | 1.0093 | -0.011989 | 1.0105 | -0.012004
59.54 | -1.5117 | 0.016951 | -0.00092905 | 32.2059 | 30.6942 | -0.7606 | -0.024168 | 31.45 | -0.75587 | 31.702 | 0.99767 | -0.023978 | 0.99891 | -0.024008
59.56 | -2.2155 | 0.016578 | -0.002001 | 32.2122 | 29.9967 | -0.7669 | -0.024368 | 31.1045 | -1.1077 | 31.4737 | 0.98671 | -0.03514 | 0.98793 | -0.035184
59.58 | -2.8932 | 0.016206 | -0.0028586 | 32.1854 | 29.2922 | -0.7401 | -0.023517 | 30.7388 | -1.4466 | 31.221 | 0.97511 | -0.045889 | 0.97632 | -0.045946
59.6 | -3.5708 | 0.015833 | -0.0039306 | 32.1708 | 28.6 | -0.7255 | -0.023053 | 30.3854 | -1.7854 | 30.9805 | 0.9639 | -0.056638 | 0.96509 | -0.056708
59.62 | -4.1703 | 0.015647 | -0.0050026 | 32.2995 | 28.1292 | -0.8542 | -0.027142 | 30.2143 | -2.0852 | 30.9094 | 0.95847 | -0.066146 | 0.95966 | -0.066228
59.64 | -4.5613 | 0.015274 | -0.0055743 | 32.15 | 27.5887 | -0.7047 | -0.022392 | 29.8694 | -2.2806 | 30.6296 | 0.94753 | -0.072347 | 0.9487 | -0.072437
59.66 | -5.1086 | 0.015088 | -0.0065034 | 32.244 | 27.1354 | -0.7987 | -0.025379 | 29.6897 | -2.5543 | 30.5411 | 0.94183 | -0.081029 | 0.943 | -0.08113
59.68 | -5.4475 | 0.014715 | -0.0070751 | 32.1914 | 26.7439 | -0.7461 | -0.023707 | 29.4677 | -2.7237 | 30.3756 | 0.93478 | -0.086403 | 0.93594 | -0.086511
59.7 | -5.6821 | 0.014343 | -0.0075753 | 32.211 | 26.5289 | -0.7657 | -0.02433 | 29.37 | -2.841 | 30.317 | 0.93169 | -0.090124 | 0.93284 | -0.090236
59.72 | -5.9427 | 0.01397 | -0.0080041 | 32.3721 | 26.4294 | -0.9268 | -0.029449 | 29.4008 | -2.9713 | 30.3912 | 0.93266 | -0.094258 | 0.93382 | -0.094375
59.74 | -5.9688 | 0.013784 | -0.0080756 | 32.164 | 26.1952 | -0.7187 | -0.022837 | 29.1796 | -2.9844 | 30.1744 | 0.92565 | -0.094672 | 0.9268 | -0.094789
59.76 | -5.8906 | 0.013598 | -0.0080041 | 32.0751 | 26.1845 | -0.6298 | -0.020012 | 29.1298 | -2.9453 | 30.1116 | 0.92407 | -0.093431 | 0.92521 | -0.093547
59.78 | -5.7602 | 0.013411 | -0.0078612 | 31.8994 | 26.1392 | -0.4541 | -0.014429 | 29.0193 | -2.8801 | 29.9793 | 0.92056 | -0.091364 | 0.9217 | -0.091478
59.8 | -5.6299 | 0.013039 | -0.0076468 | 31.7775 | 26.1476 | -0.3322 | -0.010556 | 28.9625 | -2.815 | 29.9009 | 0.91876 | -0.089297 | 0.9199 | -0.089408
59.82 | -5.4475 | 0.012853 | -0.0071465 | 31.8651 | 26.4176 | -0.4198 | -0.013339 | 29.1414 | -2.7237 | 30.0493 | 0.92443 | -0.086403 | 0.92558 | -0.086511
59.84 | -5.1608 | 0.012853 | -0.0062175 | 31.625 | 26.4642 | -0.1797 | -0.00571 | 29.0446 | -2.5804 | 29.9047 | 0.92136 | -0.081856 | 0.92251 | -0.081957
59.86 | -4.6134 | 0.012853 | -0.0046453 | 31.67 | 27.0566 | -0.2247 | -0.0071398 | 29.3633 | -2.3067 | 30.1322 | 0.93147 | -0.073174 | 0.93263 | -0.073265
59.88 | -4.04 | 0.012853 | -0.0030015 | 31.4729 | 27.4329 | -0.0276 | -0.00087699 | 29.4529 | -2.02 | 30.1262 | 0.93432 | -0.064079 | 0.93548 | -0.064159
59.9 | -3.5448 | 0.012853 | -0.0017866 | 32.345 | 28.8002 | 0.1003 | 0.003187 | 30.5726 | -1.7724 | 31.1634 | 0.96984 | -0.056224 | 0.97104 | -0.056294
59.92 | -2.841 | 0.012853 | -0.00064319 | 31.1241 | 28.2831 | 0.3212 | 0.010206 | 29.7036 | -1.4205 | 30.1771 | 0.94227 | -0.045062 | 0.94344 | -0.045118
59.94 | -2.1634 | 0.012853 | 0.00057172 | 30.9039 | 28.7405 | 0.5414 | 0.017203 | 29.8222 | -1.0817 | 30.1828 | 0.94603 | -0.034313 | 0.94721 | -0.034356
59.96 | -1.4596 | 0.013039 | 0.0018581 | 31.8575 | 30.3979 | 0.5878 | 0.018677 | 31.1277 | -0.72981 | 31.371 | 0.98744 | -0.023151 | 0.98867 | -0.02318
59.98 | -0.78193 | 0.013225 | 0.0030015 | 30.7374 | 29.9555 | 0.7079 | 0.022493 | 30.3464 | -0.39097 | 30.4768 | 0.96266 | -0.012402 | 0.96386 | -0.012418
60 | 0.10426 | 0.013411 | 0.0042165 | 30.6863 | 30.7906 | 0.759 | 0.024117 | 30.7384 | 0.052129 | 30.7211 | 0.9751 | 0.0016537 | 0.97631 | 0.0016557
60.02 | 0.83406 | 0.013598 | 0.005217 | 30.7247 | 31.5588 | 0.7206 | 0.022897 | 31.1417 | 0.41703 | 31.0027 | 0.98789 | 0.013229 | 0.98912 | 0.013246
60.04 | 1.4857 | 0.01397 | 0.006146 | 30.5062 | 31.9919 | 0.9391 | 0.02984 | 31.249 | 0.74284 | 31.0014 | 0.99129 | 0.023565 | 0.99252 | 0.023594
60.06 | 2.2155 | 0.014343 | 0.007218 | 30.6091 | 32.8246 | 0.8362 | 0.02657 | 31.7168 | 1.1077 | 31.3476 | 1.0061 | 0.03514 | 1.0074 | 0.035184
60.08 | 2.9453 | 0.014529 | 0.0082185 | 30.6813 | 33.6266 | 0.764 | 0.024276 | 32.1539 | 1.4726 | 31.6631 | 1.02 | 0.046716 | 1.0213 | 0.046774
60.1 | 3.5448 | 0.014902 | 0.0090761 | 30.2318 | 33.7766 | 1.2135 | 0.038559 | 32.0042 | 1.7724 | 31.4134 | 1.0152 | 0.056224 | 1.0165 | 0.056294
60.12 | 4.1443 | 0.015274 | 0.010005 | 30.7321 | 34.8764 | 0.7132 | 0.022662 | 32.8042 | 2.0721 | 32.1135 | 1.0406 | 0.065733 | 1.0419 | 0.065814
60.14 | 4.6655 | 0.01546 | 0.01072 | 30.4165 | 35.082 | 1.0288 | 0.03269 | 32.7493 | 2.3328 | 31.9717 | 1.0389 | 0.074001 | 1.0402 | 0.074093
60.16 | 5.0565 | 0.015647 | 0.011292 | 30.3397 | 35.3962 | 1.1056 | 0.03513 | 32.868 | 2.5283 | 32.0252 | 1.0426 | 0.080202 | 1.0439 | 0.080302
60.18 | 5.3953 | 0.016019 | 0.011935 | 30.613 | 36.0083 | 0.8323 | 0.026446 | 33.3107 | 2.6977 | 32.4114 | 1.0567 | 0.085577 | 1.058 | 0.085683
60.2 | 5.7602 | 0.016206 | 0.012435 | 30.735 | 36.4952 | 0.7103 | 0.02257 | 33.6151 | 2.8801 | 32.6551 | 1.0664 | 0.091364 | 1.0677 | 0.091478
60.22 | 5.9948 | 0.016578 | 0.012721 | 30.6263 | 36.6211 | 0.819 | 0.026024 | 33.6237 | 2.9974 | 32.6246 | 1.0666 | 0.095085 | 1.0679 | 0.095203
60.24 | 6.0209 | 0.016951 | 0.012864 | 30.7581 | 36.779 | 0.6872 | 0.021836 | 33.7685 | 3.0104 | 32.7651 | 1.0712 | 0.095498 | 1.0725 | 0.095617
60.26 | 6.1512 | 0.017137 | 0.012935 | 30.7899 | 36.9411 | 0.6554 | 0.020825 | 33.8655 | 3.0756 | 32.8403 | 1.0743 | 0.097566 | 1.0756 | 0.097687
60.28 | 5.9166 | 0.017323 | 0.012506 | 30.9693 | 36.8859 | 0.476 | 0.015125 | 33.9276 | 2.9583 | 32.9415 | 1.0763 | 0.093845 | 1.0776 | 0.093961
60.3 | 5.6821 | 0.017509 | 0.012149 | 30.9587 | 36.6408 | 0.4866 | 0.015462 | 33.7997 | 2.841 | 32.8527 | 1.0722 | 0.090124 | 1.0735 | 0.090236
60.32 | 5.4475 | 0.017509 | 0.011792 | 31.1515 | 36.599 | 0.2938 | 0.0093355 | 33.8752 | 2.7237 | 32.9673 | 1.0746 | 0.086403 | 1.0759 | 0.086511
60.34 | 5.1086 | 0.017696 | 0.011006 | 31.3376 | 36.4462 | 0.1077 | 0.0034222 | 33.8919 | 2.5543 | 33.0405 | 1.0751 | 0.081029 | 1.0765 | 0.08113
60.36 | 4.5613 | 0.017696 | 0.0097193 | 31.2852 | 35.8465 | 0.1601 | 0.0050872 | 33.5658 | 2.2806 | 32.8056 | 1.0648 | 0.072347 | 1.0661 | 0.072437
60.38 | 4.0661 | 0.017696 | 0.0085759 | 30.2395 | 34.3056 | 0.2058 | 0.0065393 | 32.2725 | 2.033 | 31.5949 | 1.0238 | 0.064492 | 1.025 | 0.064573
60.4 | 3.4666 | 0.017696 | 0.0072895 | 31.1761 | 34.6427 | 0.2692 | 0.0085538 | 32.9094 | 1.7333 | 32.3316 | 1.044 | 0.054984 | 1.0453 | 0.055052
60.42 | 2.841 | 0.017696 | 0.0060746 | 31.4839 | 34.3249 | -0.0386 | -0.0012265 | 32.9044 | 1.4205 | 32.4309 | 1.0438 | 0.045062 | 1.0451 | 0.045118
60.44 | 2.1634 | 0.017509 | 0.0049311 | 31.6322 | 33.7956 | -0.1869 | -0.0059387 | 32.7139 | 1.0817 | 32.3533 | 1.0378 | 0.034313 | 1.0391 | 0.034356
60.46 | 1.5117 | 0.017509 | 0.0037162 | 31.7669 | 33.2786 | -0.3216 | -0.010219 | 32.5228 | 0.75587 | 32.2708 | 1.0317 | 0.023978 | 1.033 | 0.024008
60.48 | 0.72981 | 0.017323 | 0.0024298 | 32.2158 | 32.9456 | -0.7705 | -0.024483 | 32.5807 | 0.3649 | 32.4591 | 1.0335 | 0.011576 | 1.0348 | 0.01159
60.5 | 0.026064 | 0.017323 | 0.0012864 | 31.9975 | 32.0236 | -0.5522 | -0.017546 | 32.0105 | 0.013032 | 32.0062 | 1.0155 | 0.00041341 | 1.0167 | 0.00041393
60.52 | -0.78193 | 0.016951 | 0.00014293 | 31.95 | 31.1681 | -0.5047 | -0.016037 | 31.559 | -0.39097 | 31.6894 | 1.0011 | -0.012402 | 1.0024 | -0.012418
60.54 | -1.5117 | 0.016764 | -0.00092905 | 32.2861 | 30.7744 | -0.8408 | -0.026716 | 31.5302 | -0.75587 | 31.7822 | 1.0002 | -0.023978 | 1.0015 | -0.024008
60.56 | -2.2415 | 0.016578 | -0.0020725 | 32.2269 | 29.9854 | -0.7816 | -0.024835 | 31.1061 | -1.1208 | 31.4797 | 0.98676 | -0.035554 | 0.98799 | -0.035598
60.58 | -2.8932 | 0.016206 | -0.0029301 | 32.3831 | 29.4899 | -0.9378 | -0.029799 | 30.9365 | -1.4466 | 31.4187 | 0.98138 | -0.045889 | 0.9826 | -0.045946
60.6 | -3.4926 | 0.015833 | -0.0038591 | 32.0017 | 28.5091 | -0.5564 | -0.01768 | 30.2554 | -1.7463 | 30.8375 | 0.95977 | -0.055397 | 0.96096 | -0.055466
60.62 | -4.1443 | 0.01546 | -0.0048596 | 32.1554 | 28.0111 | -0.7101 | -0.022563 | 30.0833 | -2.0721 | 30.774 | 0.95431 | -0.065733 | 0.9555 | -0.065814
60.64 | -4.6134 | 0.015274 | -0.0056458 | 32.2817 | 27.6683 | -0.8364 | -0.026577 | 29.975 | -2.3067 | 30.7439 | 0.95088 | -0.073174 | 0.95206 | -0.073265
60.66 | -5.1086 | 0.014902 | -0.0065034 | 32.2463 | 27.1377 | -0.801 | -0.025452 | 29.692 | -2.5543 | 30.5434 | 0.9419 | -0.081029 | 0.94307 | -0.08113
60.68 | -5.3693 | 0.014715 | -0.0070036 | 32.3307 | 26.9614 | -0.8854 | -0.028134 | 29.6461 | -2.6846 | 30.5409 | 0.94044 | -0.085163 | 0.94161 | -0.085269
60.7 | -5.6299 | 0.014343 | -0.0075753 | 32.1262 | 26.4963 | -0.6809 | -0.021636 | 29.3112 | -2.815 | 30.2496 | 0.92982 | -0.089297 | 0.93098 | -0.089408
60.72 | -5.9427 | 0.01397 | -0.0080756 | 32.1172 | 26.1745 | -0.6719 | -0.02135 | 29.1459 | -2.9713 | 30.1363 | 0.92458 | -0.094258 | 0.92572 | -0.094375
60.74 | -5.8124 | 0.013784 | -0.0080041 | 31.9226 | 26.1102 | -0.4773 | -0.015166 | 29.0164 | -2.9062 | 29.9851 | 0.92047 | -0.092191 | 0.92161 | -0.092306
60.76 | -5.9166 | 0.013598 | -0.0080756 | 31.9815 | 26.0649 | -0.5362 | -0.017038 | 29.0232 | -2.9583 | 30.0093 | 0.92068 | -0.093845 | 0.92183 | -0.093961
60.78 | -5.8645 | 0.013411 | -0.0078612 | 31.6242 | 25.7597 | -0.1789 | -0.0056845 | 28.6919 | -2.9323 | 29.6694 | 0.91018 | -0.093018 | 0.91131 | -0.093134
60.8 | -5.7342 | 0.013411 | -0.0075039 | 31.8866 | 26.1524 | -0.4413 | -0.014022 | 29.0195 | -2.8671 | 29.9752 | 0.92057 | -0.090951 | 0.92171 | -0.091064
60.82 | -5.5257 | 0.013225 | -0.0069321 | 31.7139 | 26.1882 | -0.2686 | -0.0085347 | 28.9511 | -2.7628 | 29.872 | 0.9184 | -0.087644 | 0.91954 | -0.087752
60.84 | -5.1086 | 0.013039 | -0.0056458 | 31.7669 | 26.6583 | -0.3216 | -0.010219 | 29.2126 | -2.5543 | 30.064 | 0.92669 | -0.081029 | 0.92784 | -0.08113
60.86 | -4.6134 | 0.013039 | -0.0044309 | 31.4749 | 26.8615 | -0.0296 | -0.00094054 | 29.1682 | -2.3067 | 29.9371 | 0.92528 | -0.073174 | 0.92643 | -0.073265
60.88 | -4.0661 | 0.013039 | -0.0028586 | 31.4931 | 27.427 | -0.0478 | -0.0015188 | 29.4601 | -2.033 | 30.1377 | 0.93454 | -0.064492 | 0.9357 | -0.064573
60.9 | -3.5187 | 0.013039 | -0.0016437 | 31.2301 | 27.7114 | 0.2152 | 0.006838 | 29.4707 | -1.7594 | 30.0572 | 0.93488 | -0.055811 | 0.93604 | -0.05588
60.92 | -2.8671 | 0.013039 | -0.00035733 | 31.9117 | 29.0446 | 0.5336 | 0.016955 | 30.4782 | -1.4335 | 30.956 | 0.96684 | -0.045475 | 0.96804 | -0.045532
60.94 | -2.1634 | 0.013225 | 0.00071465 | 30.9669 | 28.8035 | 0.4784 | 0.015201 | 29.8852 | -1.0817 | 30.2458 | 0.94803 | -0.034313 | 0.94921 | -0.034356
60.96 | -1.4857 | 0.013411 | 0.0019296 | 31.1331 | 29.6474 | 0.3122 | 0.0099201 | 30.3903 | -0.74284 | 30.6379 | 0.96405 | -0.023565 | 0.96525 | -0.023594
60.98 | -0.75587 | 0.013784 | 0.003073 | 31.1328 | 30.3769 | 0.3125 | 0.0099297 | 30.7549 | -0.37793 | 30.8808 | 0.97562 | -0.011989 | 0.97683 | -0.012004
61 | 0.026064 | 0.01397 | 0.0042165 | 30.9009 | 30.927 | 0.5444 | 0.017298 | 30.9139 | 0.013032 | 30.9096 | 0.98066 | 0.00041341 | 0.98188 | 0.00041393
61.02 | 0.808 | 0.014157 | 0.0053599 | 30.5612 | 31.3692 | 0.8841 | 0.028092 | 30.9652 | 0.404 | 30.8305 | 0.98229 | 0.012816 | 0.98351 | 0.012832
61.04 | 1.4857 | 0.014343 | 0.006289 | 30.7027 | 32.1884 | 0.7426 | 0.023596 | 31.4455 | 0.74284 | 31.1979 | 0.99753 | 0.023565 | 0.99877 | 0.023594
61.06 | 2.1894 | 0.014715 | 0.0075039 | 30.5326 | 32.722 | 0.9127 | 0.029001 | 31.6273 | 1.0947 | 31.2624 | 1.0033 | 0.034727 | 1.0045 | 0.03477
61.08 | 2.9713 | 0.015088 | 0.0084329 | 30.5062 | 33.4775 | 0.9391 | 0.02984 | 31.9919 | 1.4857 | 31.4966 | 1.0149 | 0.047129 | 1.0161 | 0.047188
61.1 | 3.5187 | 0.01546 | 0.0092905 | 30.8234 | 34.3421 | 0.6219 | 0.019761 | 32.5828 | 1.7594 | 31.9963 | 1.0336 | 0.055811 | 1.0349 | 0.05588
61.12 | 4.1443 | 0.016019 | 0.010148 | 30.738 | 34.8823 | 0.7073 | 0.022474 | 32.8101 | 2.0721 | 32.1194 | 1.0408 | 0.065733 | 1.0421 | 0.065814
61.14 | 4.6395 | 0.016206 | 0.010863 | 30.6287 | 35.2682 | 0.8166 | 0.025947 | 32.9484 | 2.3197 | 32.1752 | 1.0452 | 0.073588 | 1.0465 | 0.073679
61.16 | 5.1347 | 0.016392 | 0.011577 | 30.7343 | 35.869 | 0.711 | 0.022592 | 33.3016 | 2.5673 | 32.4459 | 1.0564 | 0.081442 | 1.0577 | 0.081544
61.18 | 5.3953 | 0.016764 | 0.011935 | 30.7703 | 36.1656 | 0.675 | 0.021448 | 33.468 | 2.6977 | 32.5687 | 1.0617 | 0.085577 | 1.063 | 0.085683
61.2 | 5.7081 | 0.017137 | 0.012435 | 30.6014 | 36.3095 | 0.8439 | 0.026815 | 33.4555 | 2.8541 | 32.5041 | 1.0613 | 0.090538 | 1.0626 | 0.09065
61.22 | 5.9166 | 0.017323 | 0.012721 | 30.9803 | 36.8969 | 0.465 | 0.014775 | 33.9386 | 2.9583 | 32.9525 | 1.0766 | 0.093845 | 1.078 | 0.093961
61.24 | 6.0209 | 0.017696 | 0.013007 | 31.0346 | 37.0555 | 0.4107 | 0.01305 | 34.045 | 3.0104 | 33.0416 | 1.08 | 0.095498 | 1.0813 | 0.095617
61.26 | 6.073 | 0.017696 | 0.013078 | 30.9308 | 37.0038 | 0.5145 | 0.016348 | 33.9673 | 3.0365 | 32.9551 | 1.0775 | 0.096325 | 1.0789 | 0.096445
61.28 | 5.9948 | 0.018068 | 0.012864 | 31.293 | 37.2878 | 0.1523 | 0.0048393 | 34.2904 | 2.9974 | 33.2913 | 1.0878 | 0.095085 | 1.0891 | 0.095203
61.3 | 5.656 | 0.018068 | 0.012221 | 31.0662 | 36.7222 | 0.3791 | 0.012046 | 33.8942 | 2.828 | 32.9515 | 1.0752 | 0.089711 | 1.0765 | 0.089822
61.32 | 5.5257 | 0.018255 | 0.011863 | 30.1417 | 35.6674 | 0.3036 | 0.0096469 | 32.9045 | 2.7628 | 31.9836 | 1.0438 | 0.087644 | 1.0451 | 0.087752
61.34 | 5.1086 | 0.018255 | 0.010934 | 30.17 | 35.2786 | 0.2753 | 0.0087476 | 32.7243 | 2.5543 | 31.8729 | 1.0381 | 0.081029 | 1.0394 | 0.08113
61.36 | 4.6916 | 0.018255 | 0.010005 | 30.1917 | 34.8833 | 0.2536 | 0.0080581 | 32.5375 | 2.3458 | 31.7556 | 1.0322 | 0.074414 | 1.0334 | 0.074507
61.38 | 4.1182 | 0.018255 | 0.0088617 | 31.4701 | 35.5883 | -0.0248 | -0.00078802 | 33.5292 | 2.0591 | 32.8428 | 1.0636 | 0.065319 | 1.0649 | 0.0654
61.4 | 3.4926 | 0.018255 | 0.0074324 | 31.5695 | 35.0621 | -0.1242 | -0.0039464 | 33.3158 | 1.7463 | 32.7337 | 1.0569 | 0.055397 | 1.0582 | 0.055466
61.42 | 2.8932 | 0.018255 | 0.0063604 | 30.4869 | 33.3801 | -0.0416 | -0.0013218 | 31.9335 | 1.4466 | 31.4513 | 1.013 | 0.045889 | 1.0143 | 0.045946
61.44 | 2.1894 | 0.018255 | 0.0050026 | 31.6194 | 33.8088 | -0.1741 | -0.005532 | 32.7141 | 1.0947 | 32.3492 | 1.0378 | 0.034727 | 1.0391 | 0.03477
61.46 | 1.5639 | 0.018255 | 0.0039306 | 31.573 | 33.1369 | -0.1277 | -0.0040577 | 32.3549 | 0.78193 | 32.0943 | 1.0264 | 0.024805 | 1.0276 | 0.024836
61.48 | 0.70374 | 0.018068 | 0.0025728 | 31.8859 | 32.5896 | -0.4406 | -0.014 | 32.2378 | 0.35187 | 32.1205 | 1.0227 | 0.011162 | 1.0239 | 0.011176
61.5 | -0.026064 | 0.017882 | 0.0015008 | 31.7847 | 31.7586 | -0.3394 | -0.010784 | 31.7717 | -0.013032 | 31.776 | 1.0079 | -0.00041341 | 1.0091 | -0.00041393
61.52 | -0.78193 | 0.017509 | 0.00042879 | 31.9139 | 31.132 | -0.4686 | -0.01489 | 31.5229 | -0.39097 | 31.6533 | 0.99998 | -0.012402 | 1.0012 | -0.012418
61.54 | -1.5117 | 0.017509 | -0.00078612 | 32.1464 | 30.6347 | -0.7011 | -0.022277 | 31.3905 | -0.75587 | 31.6425 | 0.99578 | -0.023978 | 0.99702 | -0.024008
61.56 | -2.1894 | 0.017137 | -0.0017152 | 32.3712 | 30.1818 | -0.9259 | -0.02942 | 31.2765 | -1.0947 | 31.6414 | 0.99216 | -0.034727 | 0.9934 | -0.03477
61.58 | -2.8932 | 0.016951 | -0.0027157 | 31.8866 | 28.9934 | -0.4413 | -0.014022 | 30.44 | -1.4466 | 30.9222 | 0.96563 | -0.045889 | 0.96683 | -0.045946
61.6 | -3.5448 | 0.016578 | -0.0036447 | 32.2587 | 28.7139 | -0.8134 | -0.025846 | 30.4863 | -1.7724 | 31.0771 | 0.9671 | -0.056224 | 0.9683 | -0.056294
61.62 | -4.1182 | 0.016392 | -0.0046453 | 32.1578 | 28.0396 | -0.7125 | -0.02264 | 30.0987 | -2.0591 | 30.7851 | 0.9548 | -0.065319 | 0.95599 | -0.0654
61.64 | -4.6134 | 0.016019 | -0.0054314 | 32.4988 | 27.8854 | -1.0535 | -0.033475 | 30.1921 | -2.3067 | 30.961 | 0.95776 | -0.073174 | 0.95895 | -0.073265
61.66 | -5.0565 | 0.015833 | -0.006289 | 32.137 | 27.0805 | -0.6917 | -0.021979 | 29.6087 | -2.5283 | 30.4515 | 0.93926 | -0.080202 | 0.94043 | -0.080302
61.68 | -5.4475 | 0.01546 | -0.0067892 | 32.1554 | 26.7079 | -0.7101 | -0.022563 | 29.4317 | -2.7237 | 30.3396 | 0.93364 | -0.086403 | 0.9348 | -0.086511
61.7 | -5.656 | 0.015088 | -0.007218 | 32.1 | 26.444 | -0.6547 | -0.020803 | 29.272 | -2.828 | 30.2147 | 0.92858 | -0.089711 | 0.92973 | -0.089822
61.72 | -5.8906 | 0.014715 | -0.0077897 | 32.0593 | 26.1687 | -0.614 | -0.01951 | 29.114 | -2.9453 | 30.0958 | 0.92357 | -0.093431 | 0.92471 | -0.093547
61.74 | -6.0209 | 0.014715 | -0.0079327 | 32.1854 | 26.1645 | -0.7401 | -0.023517 | 29.175 | -3.0104 | 30.1784 | 0.9255 | -0.095498 | 0.92665 | -0.095617
61.76 | -5.9427 | 0.014343 | -0.0077897 | 32.2683 | 26.3256 | -0.823 | -0.026151 | 29.297 | -2.9713 | 30.2874 | 0.92937 | -0.094258 | 0.93052 | -0.094375
61.78 | -5.8645 | 0.014343 | -0.0077183 | 31.8352 | 25.9707 | -0.3899 | -0.012389 | 28.9029 | -2.9323 | 29.8804 | 0.91687 | -0.093018 | 0.91801 | -0.093134
61.8 | -5.7342 | 0.014157 | -0.0073609 | 32.0561 | 26.3219 | -0.6108 | -0.019408 | 29.189 | -2.8671 | 30.1447 | 0.92594 | -0.090951 | 0.92709 | -0.091064
61.82 | -5.5517 | 0.01397 | -0.0067177 | 32.0403 | 26.4886 | -0.595 | -0.018906 | 29.2644 | -2.7759 | 30.1897 | 0.92834 | -0.088057 | 0.92949 | -0.088166
61.84 | -5.1347 | 0.01397 | -0.0054314 | 31.7036 | 26.5689 | -0.2583 | -0.0082075 | 29.1363 | -2.5673 | 29.992 | 0.92427 | -0.081442 | 0.92542 | -0.081544
61.86 | -4.5613 | 0.01397 | -0.0038591 | 31.8254 | 27.2641 | -0.3801 | -0.012078 | 29.5448 | -2.2806 | 30.305 | 0.93723 | -0.072347 | 0.93839 | -0.072437
61.88 | -4.1443 | 0.01397 | -0.0027872 | 31.5988 | 27.4545 | -0.1535 | -0.0048775 | 29.5267 | -2.0721 | 30.2174 | 0.93666 | -0.065733 | 0.93782 | -0.065814
61.9 | -3.4926 | 0.01397 | -0.0013578 | 31.1382 | 27.6456 | 0.3071 | 0.0097581 | 29.3919 | -1.7463 | 29.974 | 0.93238 | -0.055397 | 0.93354 | -0.055466
61.92 | -2.815 | 0.01397 | -0.00014293 | 31.287 | 28.472 | 0.1583 | 0.00503 | 29.8795 | -1.4075 | 30.3487 | 0.94785 | -0.044649 | 0.94903 | -0.044704
61.94 | -2.1634 | 0.014157 | 0.00092905 | 31.1706 | 29.0072 | 0.2747 | 0.0087286 | 30.0889 | -1.0817 | 30.4495 | 0.95449 | -0.034313 | 0.95568 | -0.034356
61.96 | -1.4075 | 0.014157 | 0.0020725 | 31.1492 | 29.7417 | 0.2961 | 0.0094086 | 30.4455 | -0.70374 | 30.68 | 0.9658 | -0.022324 | 0.967 | -0.022352
61.98 | -0.75587 | 0.014529 | 0.0032874 | 31.0327 | 30.2768 | 0.4126 | 0.01311 | 30.6548 | -0.37793 | 30.7807 | 0.97244 | -0.011989 | 0.97365 | -0.012004
62 | 0.052129 | 0.014715 | 0.0044309 | 30.6855 | 30.7376 | 0.7598 | 0.024143 | 30.7116 | 0.026064 | 30.7029 | 0.97424 | 0.00082683 | 0.97545 | 0.00082785
62.02 | 0.78193 | 0.014902 | 0.0055028 | 30.7551 | 31.537 | 0.6902 | 0.021931 | 31.1461 | 0.39097 | 31.0157 | 0.98803 | 0.012402 | 0.98925 | 0.012418
62.04 | 1.5117 | 0.015274 | 0.0065748 | 30.338 | 31.8497 | 1.1073 | 0.035184 | 31.0939 | 0.75587 | 30.8419 | 0.98637 | 0.023978 | 0.9876 | 0.024008
62.06 | 2.2415 | 0.015647 | 0.0075753 | 30.8941 | 33.1356 | 0.5512 | 0.017514 | 32.0149 | 1.1208 | 31.6413 | 1.0156 | 0.035554 | 1.0168 | 0.035598
62.08 | 2.8671 | 0.015833 | 0.0084329 | 30.879 | 33.7461 | 0.5663 | 0.017994 | 32.3125 | 1.4335 | 31.8347 | 1.025 | 0.045475 | 1.0263 | 0.045532
62.1 | 3.623 | 0.016206 | 0.0095049 | 30.5197 | 34.1427 | 0.9256 | 0.029411 | 32.3312 | 1.8115 | 31.7274 | 1.0256 | 0.057464 | 1.0269 | 0.057536
62.12 | 4.1443 | 0.016578 | 0.01022 | 30.4125 | 34.5568 | 1.0328 | 0.032817 | 32.4846 | 2.0721 | 31.7939 | 1.0305 | 0.065733 | 1.0318 | 0.065814
62.14 | 4.6395 | 0.016764 | 0.010934 | 30.7478 | 35.3873 | 0.6975 | 0.022163 | 33.0675 | 2.3197 | 32.2943 | 1.049 | 0.073588 | 1.0503 | 0.073679
62.16 | 5.0826 | 0.017137 | 0.011577 | 30.5306 | 35.6132 | 0.9147 | 0.029065 | 33.0719 | 2.5413 | 32.2248 | 1.0491 | 0.080616 | 1.0504 | 0.080716
62.18 | 5.4735 | 0.017323 | 0.012221 | 30.5989 | 36.0724 | 0.8464 | 0.026894 | 33.3357 | 2.7368 | 32.4234 | 1.0575 | 0.086817 | 1.0588 | 0.086925
62.2 | 5.7863 | 0.017696 | 0.012649 | 30.632 | 36.4183 | 0.8133 | 0.025843 | 33.5252 | 2.8932 | 32.5608 | 1.0635 | 0.091778 | 1.0648 | 0.091892
62.22 | 5.9948 | 0.017882 | 0.012935 | 30.8417 | 36.8365 | 0.6036 | 0.019179 | 33.8391 | 2.9974 | 32.84 | 1.0735 | 0.095085 | 1.0748 | 0.095203
62.24 | 6.073 | 0.018255 | 0.013221 | 31.0698 | 37.1428 | 0.3755 | 0.011931 | 34.1063 | 3.0365 | 33.0941 | 1.0819 | 0.096325 | 1.0833 | 0.096445
62.26 | 6.073 | 0.018627 | 0.013293 | 31.0748 | 37.1478 | 0.3705 | 0.011773 | 34.1113 | 3.0365 | 33.0991 | 1.0821 | 0.096325 | 1.0834 | 0.096445
62.28 | 5.9427 | 0.018813 | 0.013078 | 31.1459 | 37.0886 | 0.2994 | 0.0095134 | 34.1172 | 2.9713 | 33.1268 | 1.0823 | 0.094258 | 1.0836 | 0.094375
62.3 | 5.7081 | 0.019 | 0.012435 | 31.099 | 36.8071 | 0.3463 | 0.011004 | 33.9531 | 2.8541 | 33.0017 | 1.0771 | 0.090538 | 1.0784 | 0.09065
62.32 | 5.4214 | 0.019 | 0.011863 | 31.2148 | 36.6362 | 0.2305 | 0.0073241 | 33.9255 | 2.7107 | 33.0219 | 1.0762 | 0.08599 | 1.0775 | 0.086097
62.34 | 5.0826 | 0.019 | 0.011149 | 31.4833 | 36.5659 | -0.038 | -0.0012074 | 34.0246 | 2.5413 | 33.1775 | 1.0793 | 0.080616 | 1.0807 | 0.080716
62.36 | 4.6395 | 0.019 | 0.010148 | 30.0356 | 34.6751 | 0.4097 | 0.013018 | 32.3553 | 2.3197 | 31.5821 | 1.0264 | 0.073588 | 1.0277 | 0.073679
62.38 | 4.0921 | 0.019 | 0.0090046 | 31.3887 | 35.4808 | 0.0566 | 0.0017985 | 33.4348 | 2.0461 | 32.7527 | 1.0606 | 0.064906 | 1.0619 | 0.064986
62.4 | 3.5708 | 0.019 | 0.0077897 | 31.3504 | 34.9212 | 0.0949 | 0.0030154 | 33.1358 | 1.7854 | 32.5407 | 1.0511 | 0.056638 | 1.0525 | 0.056708
62.42 | 2.9192 | 0.019 | 0.0065748 | 31.4869 | 34.4061 | -0.0416 | -0.0013218 | 32.9465 | 1.4596 | 32.46 | 1.0451 | 0.046302 | 1.0464 | 0.04636
62.44 | 2.1894 | 0.019 | 0.0052884 | 31.8025 | 33.9919 | -0.3572 | -0.01135 | 32.8972 | 1.0947 | 32.5323 | 1.0436 | 0.034727 | 1.0449 | 0.03477
62.46 | 1.4857 | 0.019 | 0.0040735 | 31.623 | 33.1087 | -0.1777 | -0.0056464 | 32.3658 | 0.74284 | 32.1182 | 1.0267 | 0.023565 | 1.028 | 0.023594
62.48 | 0.72981 | 0.019 | 0.0028586 | 32.0737 | 32.8035 | -0.6284 | -0.019967 | 32.4386 | 0.3649 | 32.317 | 1.029 | 0.011576 | 1.0303 | 0.01159
62.5 | 0.052129 | 0.018813 | 0.0017152 | 32.2921 | 32.3442 | -0.8468 | -0.026907 | 32.3182 | 0.026064 | 32.3095 | 1.0252 | 0.00082683 | 1.0265 | 0.00082785
62.52 | -0.78193 | 0.018627 | 0.00050026 | 31.8859 | 31.104 | -0.4406 | -0.014 | 31.4949 | -0.39097 | 31.6253 | 0.99909 | -0.012402 | 1.0003 | -0.012418
62.54 | -1.4857 | 0.018441 | -0.00035733 | 32.4824 | 30.9967 | -1.0371 | -0.032954 | 31.7396 | -0.74284 | 31.9872 | 1.0069 | -0.023565 | 1.0081 | -0.023594
62.56 | -2.1894 | 0.018255 | -0.0014293 | 32.2903 | 30.1009 | -0.845 | -0.02685 | 31.1956 | -1.0947 | 31.5605 | 0.9896 | -0.034727 | 0.99083 | -0.03477
62.58 | -2.9192 | 0.018068 | -0.0025728 | 32.541 | 29.6218 | -1.0957 | -0.034816 | 31.0814 | -1.4596 | 31.5679 | 0.98598 | -0.046302 | 0.9872 | -0.04636
62.6 | -3.5448 | 0.017696 | -0.0035018 | 32.6423 | 29.0975 | -1.197 | -0.038035 | 30.8699 | -1.7724 | 31.4607 | 0.97927 | -0.056224 | 0.98048 | -0.056294
62.62 | -4.0921 | 0.017323 | -0.0044309 | 32.494 | 28.4019 | -1.0487 | -0.033322 | 30.4479 | -2.0461 | 31.13 | 0.96588 | -0.064906 | 0.96708 | -0.064986
62.64 | -4.6134 | 0.016951 | -0.0052884 | 32.5543 | 27.9409 | -1.109 | -0.035238 | 30.2476 | -2.3067 | 31.0165 | 0.95953 | -0.073174 | 0.96072 | -0.073265
62.66 | -5.1086 | 0.016578 | -0.0060031 | 32.5899 | 27.4813 | -1.1446 | -0.03637 | 30.0356 | -2.5543 | 30.887 | 0.9528 | -0.081029 | 0.95398 | -0.08113
62.68 | -5.4735 | 0.016392 | -0.0067177 | 32.4307 | 26.9572 | -0.9854 | -0.031311 | 29.6939 | -2.7368 | 30.6062 | 0.94196 | -0.086817 | 0.94313 | -0.086925
62.7 | -5.7081 | 0.016019 | -0.0070036 | 33.5391 | 27.831 | -1.0938 | -0.034755 | 30.685 | -2.8541 | 31.6364 | 0.9734 | -0.090538 | 0.97461 | -0.09065
62.72 | -5.8645 | 0.015833 | -0.0074324 | 32.4776 | 26.6131 | -1.0323 | -0.032801 | 29.5453 | -2.9323 | 30.5228 | 0.93725 | -0.093018 | 0.93841 | -0.093134
62.74 | -5.9688 | 0.015647 | -0.0076468 | 33.3209 | 27.3521 | -0.8756 | -0.027822 | 30.3365 | -2.9844 | 31.3313 | 0.96235 | -0.094672 | 0.96354 | -0.094789
62.76 | -5.9688 | 0.015274 | -0.0076468 | 33.0859 | 27.1171 | -0.6406 | -0.020355 | 30.1015 | -2.9844 | 31.0963 | 0.95489 | -0.094672 | 0.95608 | -0.094789
62.78 | -5.8645 | 0.015088 | -0.0074324 | 33.0037 | 27.1392 | -0.5584 | -0.017743 | 30.0714 | -2.9323 | 31.0489 | 0.95394 | -0.093018 | 0.95512 | -0.093134
62.8 | -5.7081 | 0.015088 | -0.0070036 | 33.1578 | 27.4497 | -0.7125 | -0.02264 | 30.3037 | -2.8541 | 31.2551 | 0.96131 | -0.090538 | 0.9625 | -0.09065
62.82 | -5.4996 | 0.014902 | -0.0063604 | 32.9158 | 27.4162 | -0.4705 | -0.01495 | 30.166 | -2.7498 | 31.0826 | 0.95694 | -0.08723 | 0.95813 | -0.087339
62.84 | -5.1608 | 0.014902 | -0.005217 | 31.7927 | 26.6319 | -0.3474 | -0.011039 | 29.2123 | -2.5804 | 30.0724 | 0.92668 | -0.081856 | 0.92783 | -0.081957
62.86 | -4.5092 | 0.014715 | -0.0035733 | 31.5433 | 27.0341 | -0.098 | -0.0031139 | 29.2887 | -2.2546 | 30.0402 | 0.92911 | -0.071521 | 0.93026 | -0.071609
62.88 | -4.0661 | 0.014715 | -0.0024298 | 31.5682 | 27.5021 | -0.1229 | -0.0039051 | 29.5352 | -2.033 | 30.2128 | 0.93693 | -0.064492 | 0.93809 | -0.064573
62.9 | -3.4926 | 0.014715 | -0.0012149 | 31.5248 | 28.0322 | -0.0795 | -0.0025261 | 29.7785 | -1.7463 | 30.3606 | 0.94464 | -0.055397 | 0.94582 | -0.055466
62.92 | -2.8932 | 0.014715 | -7.1465e-05 | 31.4333 | 28.5401 | 0.012 | 0.0003813 | 29.9867 | -1.4466 | 30.4689 | 0.95125 | -0.045889 | 0.95243 | -0.045946
62.94 | -2.1894 | 0.014902 | 0.0012149 | 31.291 | 29.1016 | 0.1543 | 0.0049029 | 30.1963 | -1.0947 | 30.5612 | 0.9579 | -0.034727 | 0.95909 | -0.03477
62.96 | -1.4075 | 0.014902 | 0.0023584 | 31.0424 | 29.6349 | 0.4029 | 0.012802 | 30.3387 | -0.70374 | 30.5732 | 0.96241 | -0.022324 | 0.96361 | -0.022352
62.98 | -0.75587 | 0.015088 | 0.0034303 | 31.026 | 30.2701 | 0.4193 | 0.013323 | 30.6481 | -0.37793 | 30.774 | 0.97223 | -0.011989 | 0.97344 | -0.012004
63 | 0 | 0.015274 | 0.0046453 | 30.8466 | 30.8466 | 0.5987 | 0.019024 | 30.8466 | 0 | 30.8466 | 0.97853 | 0 | 0.97974 | 0
63.02 | 0.72981 | 0.01546 | 0.0055743 | 30.9747 | 31.7045 | 0.4706 | 0.014953 | 31.3396 | 0.3649 | 31.218 | 0.99417 | 0.011576 | 0.9954 | 0.01159
63.04 | 1.4857 | 0.015647 | 0.0066463 | 30.9473 | 32.433 | 0.498 | 0.015824 | 31.6901 | 0.74284 | 31.4425 | 1.0053 | 0.023565 | 1.0065 | 0.023594
63.06 | 2.2155 | 0.016019 | 0.0076468 | 30.697 | 32.9125 | 0.7483 | 0.023777 | 31.8047 | 1.1077 | 31.4355 | 1.0089 | 0.03514 | 1.0102 | 0.035184
63.08 | 2.8932 | 0.016392 | 0.0087188 | 30.588 | 33.4812 | 0.8573 | 0.027241 | 32.0346 | 1.4466 | 31.5524 | 1.0162 | 0.045889 | 1.0175 | 0.045946
63.1 | 3.5448 | 0.016578 | 0.0096478 | 30.7625 | 34.3073 | 0.6828 | 0.021696 | 32.5349 | 1.7724 | 31.9441 | 1.0321 | 0.056224 | 1.0334 | 0.056294
63.12 | 4.1182 | 0.016951 | 0.010434 | 30.8564 | 34.9746 | 0.5889 | 0.018712 | 32.9155 | 2.0591 | 32.2291 | 1.0442 | 0.065319 | 1.0455 | 0.0654
63.14 | 4.5873 | 0.017137 | 0.011149 | 30.7502 | 35.3375 | 0.6951 | 0.022087 | 33.0439 | 2.2937 | 32.2793 | 1.0482 | 0.072761 | 1.0495 | 0.072851
63.16 | 5.0304 | 0.017323 | 0.01172 | 30.6545 | 35.6849 | 0.7908 | 0.025128 | 33.1697 | 2.5152 | 32.3313 | 1.0522 | 0.079789 | 1.0535 | 0.079888
63.18 | 5.4996 | 0.017696 | 0.012364 | 30.8278 | 36.3274 | 0.6175 | 0.019621 | 33.5776 | 2.7498 | 32.661 | 1.0652 | 0.08723 | 1.0665 | 0.087339
63.2 | 5.7342 | 0.018068 | 0.012792 | 30.5428 | 36.277 | 0.9025 | 0.028677 | 33.4099 | 2.8671 | 32.4542 | 1.0598 | 0.090951 | 1.0612 | 0.091064
63.22 | 5.9427 | 0.018255 | 0.01315 | 30.5674 | 36.5101 | 0.8779 | 0.027895 | 33.5387 | 2.9713 | 32.5483 | 1.0639 | 0.094258 | 1.0652 | 0.094375
63.24 | 6.073 | 0.018627 | 0.013293 | 30.7616 | 36.8346 | 0.6837 | 0.021725 | 33.7981 | 3.0365 | 32.7859 | 1.0722 | 0.096325 | 1.0735 | 0.096445
63.26 | 6.047 | 0.018627 | 0.013221 | 30.9613 | 37.0083 | 0.484 | 0.015379 | 33.9848 | 3.0235 | 32.977 | 1.0781 | 0.095912 | 1.0794 | 0.096031
63.28 | 5.9427 | 0.018627 | 0.01315 | 31.0808 | 37.0235 | 0.3645 | 0.011582 | 34.0521 | 2.9713 | 33.0617 | 1.0802 | 0.094258 | 1.0816 | 0.094375
63.3 | 5.7863 | 0.018813 | 0.012578 | 31.018 | 36.8043 | 0.4273 | 0.013577 | 33.9112 | 2.8932 | 32.9468 | 1.0757 | 0.091778 | 1.0771 | 0.091892
63.32 | 5.4214 | 0.019 | 0.011863 | 31.0565 | 36.4779 | 0.3888 | 0.012354 | 33.7672 | 2.7107 | 32.8636 | 1.0712 | 0.08599 | 1.0725 | 0.086097
63.34 | 5.0565 | 0.019 | 0.011077 | 31.2211 | 36.2776 | 0.2242 | 0.0071239 | 33.7494 | 2.5283 | 32.9066 | 1.0706 | 0.080202 | 1.0719 | 0.080302
63.36 | 4.5092 | 0.019 | 0.010005 | 31.0736 | 35.5828 | 0.3717 | 0.011811 | 33.3282 | 2.2546 | 32.5767 | 1.0572 | 0.071521 | 1.0586 | 0.071609
63.38 | 4.1703 | 0.019 | 0.009219 | 31.4119 | 35.5822 | 0.0334 | 0.0010613 | 33.4971 | 2.0852 | 32.802 | 1.0626 | 0.066146 | 1.0639 | 0.066228
63.4 | 3.4144 | 0.019 | 0.0076468 | 31.5552 | 34.9696 | -0.1099 | -0.0034921 | 33.2624 | 1.7072 | 32.6933 | 1.0552 | 0.054157 | 1.0565 | 0.054224
63.42 | 2.8671 | 0.019 | 0.0065034 | 31.7085 | 34.5756 | -0.2632 | -0.0083632 | 33.142 | 1.4335 | 32.6642 | 1.0513 | 0.045475 | 1.0526 | 0.045532
63.44 | 2.1634 | 0.019 | 0.0053599 | 31.8036 | 33.967 | -0.3583 | -0.011385 | 32.8853 | 1.0817 | 32.5247 | 1.0432 | 0.034313 | 1.0445 | 0.034356
63.46 | 1.4075 | 0.018813 | 0.0040735 | 31.8786 | 33.2861 | -0.4333 | -0.013768 | 32.5823 | 0.70374 | 32.3478 | 1.0336 | 0.022324 | 1.0349 | 0.022352
63.48 | 0.67768 | 0.018627 | 0.0028586 | 31.748 | 32.4257 | -0.3027 | -0.0096183 | 32.0868 | 0.33884 | 31.9739 | 1.0179 | 0.010749 | 1.0191 | 0.010762
63.5 | -0.052129 | 0.018441 | 0.0017152 | 32.1293 | 32.0772 | -0.684 | -0.021734 | 32.1032 | -0.026064 | 32.1119 | 1.0184 | -0.00082683 | 1.0197 | -0.00082785
63.52 | -0.78193 | 0.018255 | 0.00050026 | 31.856 | 31.0741 | -0.4107 | -0.01305 | 31.465 | -0.39097 | 31.5954 | 0.99815 | -0.012402 | 0.99938 | -0.012418
63.54 | -1.4857 | 0.018068 | -0.00064319 | 32.1444 | 30.6587 | -0.6991 | -0.022214 | 31.4016 | -0.74284 | 31.6492 | 0.99613 | -0.023565 | 0.99737 | -0.023594
63.56 | -2.2415 | 0.017696 | -0.0015722 | 32.2086 | 29.9671 | -0.7633 | -0.024254 | 31.0878 | -1.1208 | 31.4614 | 0.98618 | -0.035554 | 0.9874 | -0.035598
63.58 | -2.8671 | 0.017323 | -0.0025728 | 32.2665 | 29.3994 | -0.8212 | -0.026094 | 30.833 | -1.4335 | 31.3108 | 0.97809 | -0.045475 | 0.97931 | -0.045532
63.6 | -3.5187 | 0.017137 | -0.0035733 | 32.4514 | 28.9327 | -1.0061 | -0.031969 | 30.692 | -1.7594 | 31.2785 | 0.97362 | -0.055811 | 0.97483 | -0.05588
63.62 | -4.1443 | 0.016951 | -0.0045738 | 32.5227 | 28.3784 | -1.0774 | -0.034234 | 30.4506 | -2.0721 | 31.1413 | 0.96596 | -0.065733 | 0.96716 | -0.065814
63.64 | -4.5873 | 0.016764 | -0.0052884 | 32.2371 | 27.6498 | -0.7918 | -0.025159 | 29.9434 | -2.2937 | 30.708 | 0.94988 | -0.072761 | 0.95106 | -0.072851
63.66 | -5.0826 | 0.016206 | -0.0060746 | 32.4422 | 27.3596 | -0.9969 | -0.031676 | 29.9009 | -2.5413 | 30.748 | 0.94853 | -0.080616 | 0.94971 | -0.080716
63.68 | -5.4735 | 0.015833 | -0.0067177 | 32.3615 | 26.888 | -0.9162 | -0.029112 | 29.6247 | -2.7368 | 30.537 | 0.93977 | -0.086817 | 0.94093 | -0.086925
63.7 | -5.6821 | 0.01546 | -0.0071465 | 32.1652 | 26.4831 | -0.7199 | -0.022875 | 29.3242 | -2.841 | 30.2712 | 0.93023 | -0.090124 | 0.93139 | -0.090236
63.72 | -5.8645 | 0.015274 | -0.0075753 | 31.9464 | 26.0819 | -0.5011 | -0.015922 | 29.0141 | -2.9323 | 29.9916 | 0.9204 | -0.093018 | 0.92154 | -0.093134
63.74 | -5.9688 | 0.015088 | -0.0078612 | 33.2951 | 27.3263 | -0.8498 | -0.027002 | 30.3107 | -2.9844 | 31.3055 | 0.96153 | -0.094672 | 0.96272 | -0.094789
63.76 | -5.9166 | 0.014902 | -0.0077183 | 32.1921 | 26.2755 | -0.7468 | -0.02373 | 29.2338 | -2.9583 | 30.2199 | 0.92736 | -0.093845 | 0.92852 | -0.093961
63.78 | -5.8906 | 0.014715 | -0.0074324 | 32.1121 | 26.2215 | -0.6668 | -0.021188 | 29.1668 | -2.9453 | 30.1486 | 0.92524 | -0.093431 | 0.92639 | -0.093547
63.8 | -5.7081 | 0.014343 | -0.0070036 | 32.2012 | 26.4931 | -0.7559 | -0.024019 | 29.3471 | -2.8541 | 30.2985 | 0.93096 | -0.090538 | 0.93212 | -0.09065
63.82 | -5.4996 | 0.014343 | -0.0065748 | 31.93 | 26.4304 | -0.4847 | -0.015401 | 29.1802 | -2.7498 | 30.0968 | 0.92567 | -0.08723 | 0.92681 | -0.087339
63.84 | -5.1868 | 0.014343 | -0.0055743 | 31.858 | 26.6712 | -0.4127 | -0.013114 | 29.2646 | -2.5934 | 30.1291 | 0.92834 | -0.082269 | 0.92949 | -0.082371
63.86 | -4.5873 | 0.014343 | -0.0039306 | 31.5359 | 26.9486 | -0.0906 | -0.0028788 | 29.2422 | -2.2937 | 30.0068 | 0.92763 | -0.072761 | 0.92878 | -0.072851
63.88 | -4.04 | 0.014343 | -0.0025013 | 31.7833 | 27.7433 | -0.338 | -0.01074 | 29.7633 | -2.02 | 30.4366 | 0.94416 | -0.064079 | 0.94534 | -0.064159
63.9 | -3.5187 | 0.014343 | -0.0012149 | 31.4553 | 27.9366 | -0.01 | -0.00031775 | 29.6959 | -1.7594 | 30.2824 | 0.94203 | -0.055811 | 0.9432 | -0.05588
63.92 | -2.815 | 0.014343 | -0.00014293 | 31.4052 | 28.5902 | 0.0401 | 0.0012742 | 29.9977 | -1.4075 | 30.4669 | 0.9516 | -0.044649 | 0.95278 | -0.044704
63.94 | -2.2155 | 0.014343 | 0.001072 | 31.2277 | 29.0122 | 0.2176 | 0.0069142 | 30.12 | -1.1077 | 30.4892 | 0.95548 | -0.03514 | 0.95666 | -0.035184
63.96 | -1.4335 | 0.014529 | 0.0022154 | 31.0175 | 29.584 | 0.4278 | 0.013593 | 30.3007 | -0.71677 | 30.5397 | 0.96121 | -0.022738 | 0.9624 | -0.022766
63.98 | -0.70374 | 0.014529 | 0.0034303 | 30.8532 | 30.1495 | 0.5921 | 0.018814 | 30.5013 | -0.35187 | 30.6186 | 0.96757 | -0.011162 | 0.96878 | -0.011176
64 | 0.10426 | 0.014715 | 0.0045023 | 31.0674 | 31.1717 | 0.3779 | 0.012008 | 31.1195 | 0.052129 | 31.1022 | 0.98719 | 0.0016537 | 0.98841 | 0.0016557
64.02 | 0.75587 | 0.014902 | 0.0055743 | 30.6451 | 31.401 | 0.8002 | 0.025426 | 31.023 | 0.37793 | 30.8971 | 0.98412 | 0.011989 | 0.98535 | 0.012004
64.04 | 1.4857 | 0.015274 | 0.0067177 | 30.5032 | 31.9889 | 0.9421 | 0.029935 | 31.246 | 0.74284 | 30.9984 | 0.9912 | 0.023565 | 0.99243 | 0.023594
64.06 | 2.1894 | 0.015647 | 0.0076468 | 30.7844 | 32.9738 | 0.6609 | 0.021 | 31.8791 | 1.0947 | 31.5142 | 1.0113 | 0.034727 | 1.0125 | 0.03477
64.08 | 2.8932 | 0.015833 | 0.0087188 | 30.6941 | 33.5873 | 0.7512 | 0.023869 | 32.1407 | 1.4466 | 31.6585 | 1.0196 | 0.045889 | 1.0208 | 0.045946
64.1 | 3.5448 | 0.016206 | 0.0095049 | 30.9131 | 34.4579 | 0.5322 | 0.016911 | 32.6855 | 1.7724 | 32.0947 | 1.0369 | 0.056224 | 1.0381 | 0.056294
64.12 | 4.1182 | 0.016392 | 0.010362 | 30.7015 | 34.8197 | 0.7438 | 0.023634 | 32.7606 | 2.0591 | 32.0742 | 1.0392 | 0.065319 | 1.0405 | 0.0654
64.14 | 4.6395 | 0.016764 | 0.011149 | 30.6549 | 35.2944 | 0.7904 | 0.025115 | 32.9746 | 2.3197 | 32.2014 | 1.046 | 0.073588 | 1.0473 | 0.073679
64.16 | 5.0044 | 0.017137 | 0.011649 | 30.6557 | 35.6601 | 0.7896 | 0.025089 | 33.1579 | 2.5022 | 32.3238 | 1.0518 | 0.079375 | 1.0532 | 0.079474
64.18 | 5.4214 | 0.017509 | 0.012221 | 30.8625 | 36.2839 | 0.5828 | 0.018518 | 33.5732 | 2.7107 | 32.6696 | 1.065 | 0.08599 | 1.0663 | 0.086097
64.2 | 5.7342 | 0.017696 | 0.012721 | 30.7294 | 36.4636 | 0.7159 | 0.022748 | 33.5965 | 2.8671 | 32.6408 | 1.0658 | 0.090951 | 1.0671 | 0.091064
64.22 | 5.9948 | 0.017882 | 0.013007 | 31.0089 | 37.0037 | 0.4364 | 0.013867 | 34.0063 | 2.9974 | 33.0072 | 1.0788 | 0.095085 | 1.0801 | 0.095203
64.24 | 6.047 | 0.018068 | 0.01315 | 30.9235 | 36.9705 | 0.5218 | 0.01658 | 33.947 | 3.0235 | 32.9392 | 1.0769 | 0.095912 | 1.0782 | 0.096031
64.26 | 6.0209 | 0.018255 | 0.013221 | 29.9838 | 36.0047 | 0.4615 | 0.014664 | 32.9942 | 3.0104 | 31.9908 | 1.0467 | 0.095498 | 1.048 | 0.095617
64.28 | 5.9427 | 0.018441 | 0.01315 | 30.9626 | 36.9053 | 0.4827 | 0.015338 | 33.9339 | 2.9713 | 32.9435 | 1.0765 | 0.094258 | 1.0778 | 0.094375
64.3 | 5.7081 | 0.018627 | 0.012578 | 31.2113 | 36.9194 | 0.234 | 0.0074353 | 34.0654 | 2.8541 | 33.114 | 1.0806 | 0.090538 | 1.082 | 0.09065
64.32 | 5.3693 | 0.018627 | 0.01172 | 31.1076 | 36.4769 | 0.3377 | 0.01073 | 33.7922 | 2.6846 | 32.8974 | 1.072 | 0.085163 | 1.0733 | 0.085269
64.34 | 5.0565 | 0.018627 | 0.011149 | 31.1205 | 36.177 | 0.3248 | 0.01032 | 33.6488 | 2.5283 | 32.806 | 1.0674 | 0.080202 | 1.0687 | 0.080302
64.36 | 4.6655 | 0.018627 | 0.010362 | 31.5334 | 36.1989 | -0.0881 | -0.0027994 | 33.8662 | 2.3328 | 33.0886 | 1.0743 | 0.074001 | 1.0756 | 0.074093
64.38 | 4.0661 | 0.018627 | 0.0090046 | 31.6542 | 35.7203 | -0.2089 | -0.0066378 | 33.6872 | 2.033 | 33.0096 | 1.0686 | 0.064492 | 1.07 | 0.064573
64.4 | 3.4666 | 0.018627 | 0.0075753 | 31.5707 | 35.0373 | -0.1254 | -0.0039846 | 33.304 | 1.7333 | 32.7262 | 1.0565 | 0.054984 | 1.0578 | 0.055052
64.42 | 2.8671 | 0.018627 | 0.0064319 | 31.5502 | 34.4173 | -0.1049 | -0.0033332 | 32.9837 | 1.4335 | 32.5059 | 1.0463 | 0.045475 | 1.0476 | 0.045532
64.44 | 2.1894 | 0.018627 | 0.0051455 | 31.8207 | 34.0101 | -0.3754 | -0.011928 | 32.9154 | 1.0947 | 32.5505 | 1.0442 | 0.034727 | 1.0455 | 0.03477
64.46 | 1.4335 | 0.018441 | 0.0039306 | 32.1042 | 33.5377 | -0.6589 | -0.020936 | 32.821 | 0.71677 | 32.582 | 1.0412 | 0.022738 | 1.0425 | 0.022766
64.48 | 0.72981 | 0.018441 | 0.0028586 | 32.1836 | 32.9134 | -0.7383 | -0.023459 | 32.5485 | 0.3649 | 32.4269 | 1.0325 | 0.011576 | 1.0338 | 0.01159
64.5 | 0 | 0.018255 | 0.0017152 | 32.1304 | 32.1304 | -0.6851 | -0.021769 | 32.1304 | 0 | 32.1304 | 1.0193 | 0 | 1.0205 | 0
64.52 | -0.75587 | 0.018068 | 0.00042879 | 32.2457 | 31.4898 | -0.8004 | -0.025433 | 31.8678 | -0.37793 | 31.9937 | 1.0109 | -0.011989 | 1.0122 | -0.012004
64.54 | -1.4335 | 0.017696 | -0.00057172 | 32.0956 | 30.6621 | -0.6503 | -0.020663 | 31.3788 | -0.71677 | 31.6178 | 0.99541 | -0.022738 | 0.99665 | -0.022766
64.56 | -2.2155 | 0.017696 | -0.0016437 | 32.2513 | 30.0358 | -0.806 | -0.025611 | 31.1436 | -1.1077 | 31.5128 | 0.98795 | -0.03514 | 0.98917 | -0.035184
64.58 | -2.9192 | 0.017323 | -0.0027872 | 32.3696 | 29.4504 | -0.9243 | -0.02937 | 30.91 | -1.4596 | 31.3965 | 0.98054 | -0.046302 | 0.98176 | -0.04636
64.6 | -3.4666 | 0.016951 | -0.0036447 | 32.3343 | 28.8677 | -0.889 | -0.028248 | 30.601 | -1.7333 | 31.1788 | 0.97074 | -0.054984 | 0.97194 | -0.055052
64.62 | -4.0921 | 0.016578 | -0.0045023 | 32.2989 | 28.2068 | -0.8536 | -0.027123 | 30.2528 | -2.0461 | 30.9349 | 0.95969 | -0.064906 | 0.96088 | -0.064986
64.64 | -4.6395 | 0.016206 | -0.0054314 | 32.3037 | 27.6642 | -0.8584 | -0.027276 | 29.984 | -2.3197 | 30.7572 | 0.95116 | -0.073588 | 0.95234 | -0.073679
64.66 | -5.0044 | 0.015833 | -0.0060746 | 32.4628 | 27.4584 | -1.0175 | -0.032331 | 29.9606 | -2.5022 | 30.7947 | 0.95042 | -0.079375 | 0.9516 | -0.079474
64.68 | -5.4214 | 0.015647 | -0.0068607 | 32.453 | 27.0316 | -1.0077 | -0.03202 | 29.7423 | -2.7107 | 30.6459 | 0.9435 | -0.08599 | 0.94467 | -0.086097
64.7 | -5.7342 | 0.015088 | -0.0074324 | 32.513 | 26.7788 | -1.0677 | -0.033926 | 29.6459 | -2.8671 | 30.6016 | 0.94044 | -0.090951 | 0.94161 | -0.091064
64.72 | -5.9427 | 0.014715 | -0.0077183 | 32.3513 | 26.4086 | -0.906 | -0.028788 | 29.38 | -2.9713 | 30.3704 | 0.932 | -0.094258 | 0.93316 | -0.094375
64.74 | -5.9688 | 0.014529 | -0.0078612 | 32.2635 | 26.2947 | -0.8182 | -0.025998 | 29.2791 | -2.9844 | 30.2739 | 0.9288 | -0.094672 | 0.92996 | -0.094789
64.76 | -5.8906 | 0.014157 | -0.0077897 | 31.8123 | 25.9217 | -0.367 | -0.011661 | 28.867 | -2.9453 | 29.8488 | 0.91573 | -0.093431 | 0.91687 | -0.093547
64.78 | -5.7863 | 0.013784 | -0.0077183 | 32.6364 | 26.8501 | -0.1911 | -0.0060722 | 29.7432 | -2.8932 | 30.7076 | 0.94353 | -0.091778 | 0.9447 | -0.091892
64.8 | -5.6821 | 0.013784 | -0.0074324 | 32.922 | 27.2399 | -0.4767 | -0.015147 | 30.081 | -2.841 | 31.028 | 0.95424 | -0.090124 | 0.95542 | -0.090236
64.82 | -5.5257 | 0.013598 | -0.0069321 | 32.6292 | 27.1035 | -0.1839 | -0.0058434 | 29.8664 | -2.7628 | 30.7873 | 0.94743 | -0.087644 | 0.94861 | -0.087752
64.84 | -5.1347 | 0.013411 | -0.0057172 | 32.392 | 27.2573 | 0.0533 | 0.0016936 | 29.8247 | -2.5673 | 30.6804 | 0.94611 | -0.081442 | 0.94728 | -0.081544
64.86 | -4.6134 | 0.013411 | -0.0042879 | 32.3004 | 27.687 | 0.1449 | 0.0046042 | 29.9937 | -2.3067 | 30.7626 | 0.95147 | -0.073174 | 0.95265 | -0.073265
64.88 | -4.0661 | 0.013411 | -0.0027872 | 32.1955 | 28.1294 | 0.2498 | 0.0079374 | 30.1625 | -2.033 | 30.8401 | 0.95683 | -0.064492 | 0.95801 | -0.064573
64.9 | -3.4926 | 0.013411 | -0.0016437 | 31.356 | 27.8634 | 0.0893 | 0.0028375 | 29.6097 | -1.7463 | 30.1918 | 0.93929 | -0.055397 | 0.94046 | -0.055466
64.92 | -2.9192 | 0.013411 | -0.00035733 | 31.1108 | 28.1916 | 0.3345 | 0.010629 | 29.6512 | -1.4596 | 30.1377 | 0.94061 | -0.046302 | 0.94177 | -0.04636
64.94 | -2.2155 | 0.013411 | 0.00092905 | 30.9844 | 28.7689 | 0.4609 | 0.014645 | 29.8767 | -1.1077 | 30.2459 | 0.94776 | -0.03514 | 0.94894 | -0.035184
64.96 | -1.4596 | 0.013598 | 0.002001 | 31.1108 | 29.6512 | 0.3345 | 0.010629 | 30.381 | -0.72981 | 30.6243 | 0.96376 | -0.023151 | 0.96495 | -0.02318
64.98 | -0.75587 | 0.013598 | 0.0032159 | 30.7076 | 29.9517 | 0.7377 | 0.02344 | 30.3297 | -0.37793 | 30.4556 | 0.96213 | -0.011989 | 0.96332 | -0.012004
65 | 0.078193 | 0.013784 | 0.0044309 | 30.8855 | 30.9637 | 0.5598 | 0.017788 | 30.9246 | 0.039097 | 30.9116 | 0.981 | 0.0012402 | 0.98222 | 0.0012418
65.02 | 0.78193 | 0.01397 | 0.0053599 | 30.5197 | 31.3016 | 0.9256 | 0.029411 | 30.9107 | 0.39097 | 30.7803 | 0.98056 | 0.012402 | 0.98178 | 0.012418
65.04 | 1.5378 | 0.014157 | 0.0065034 | 30.5252 | 32.063 | 0.9201 | 0.029236 | 31.2941 | 0.7689 | 31.0378 | 0.99272 | 0.024391 | 0.99396 | 0.024422
65.06 | 2.2155 | 0.014529 | 0.0073609 | 30.6587 | 32.8742 | 0.7866 | 0.024994 | 31.7664 | 1.1077 | 31.3972 | 1.0077 | 0.03514 | 1.009 | 0.035184
65.08 | 2.8671 | 0.014902 | 0.0083615 | 30.4619 | 33.329 | 0.9834 | 0.031247 | 31.8954 | 1.4335 | 31.4176 | 1.0118 | 0.045475 | 1.0131 | 0.045532
65.1 | 3.5708 | 0.015088 | 0.009362 | 30.5898 | 34.1606 | 0.8555 | 0.027183 | 32.3752 | 1.7854 | 31.7801 | 1.027 | 0.056638 | 1.0283 | 0.056708
65.12 | 4.0921 | 0.015274 | 0.010077 | 30.1451 | 34.2372 | 1.3002 | 0.041314 | 32.1912 | 2.0461 | 31.5091 | 1.0212 | 0.064906 | 1.0224 | 0.064986
65.14 | 4.6655 | 0.015647 | 0.010863 | 30.3257 | 34.9912 | 1.1196 | 0.035575 | 32.6585 | 2.3328 | 31.8809 | 1.036 | 0.074001 | 1.0373 | 0.074093
65.16 | 5.0565 | 0.015647 | 0.011506 | 30.3738 | 35.4303 | 1.0715 | 0.034047 | 32.9021 | 2.5283 | 32.0593 | 1.0437 | 0.080202 | 1.045 | 0.080302
65.18 | 5.3953 | 0.016019 | 0.012006 | 30.5513 | 35.9466 | 0.894 | 0.028407 | 33.249 | 2.6977 | 32.3497 | 1.0547 | 0.085577 | 1.056 | 0.085683
65.2 | 5.7863 | 0.016392 | 0.012506 | 30.4368 | 36.2231 | 1.0085 | 0.032045 | 33.33 | 2.8932 | 32.3656 | 1.0573 | 0.091778 | 1.0586 | 0.091892
65.22 | 5.9427 | 0.016764 | 0.012792 | 30.7918 | 36.7345 | 0.6535 | 0.020765 | 33.7631 | 2.9713 | 32.7727 | 1.071 | 0.094258 | 1.0724 | 0.094375
65.24 | 6.0991 | 0.016764 | 0.012935 | 30.3989 | 36.498 | 1.0464 | 0.033249 | 33.4484 | 3.0495 | 32.4319 | 1.0611 | 0.096739 | 1.0624 | 0.096859
65.26 | 6.047 | 0.017137 | 0.013007 | 30.6642 | 36.7112 | 0.7811 | 0.024819 | 33.6877 | 3.0235 | 32.6799 | 1.0687 | 0.095912 | 1.07 | 0.096031
65.28 | 5.9427 | 0.017137 | 0.012864 | 30.6217 | 36.5644 | 0.8236 | 0.02617 | 33.593 | 2.9713 | 32.6026 | 1.0657 | 0.094258 | 1.067 | 0.094375
65.3 | 5.7342 | 0.017323 | 0.012435 | 30.9125 | 36.6467 | 0.5328 | 0.01693 | 33.7796 | 2.8671 | 32.8239 | 1.0716 | 0.090951 | 1.0729 | 0.091064
65.32 | 5.4996 | 0.017509 | 0.011792 | 30.6221 | 36.1217 | 0.8232 | 0.026157 | 33.3719 | 2.7498 | 32.4553 | 1.0586 | 0.08723 | 1.06 | 0.087339
65.34 | 5.0304 | 0.017509 | 0.010791 | 30.78 | 35.8104 | 0.6653 | 0.02114 | 33.2952 | 2.5152 | 32.4568 | 1.0562 | 0.079789 | 1.0575 | 0.079888
65.36 | 4.5873 | 0.017509 | 0.0097908 | 31.0154 | 35.6027 | 0.4299 | 0.01366 | 33.3091 | 2.2937 | 32.5445 | 1.0566 | 0.072761 | 1.058 | 0.072851
65.38 | 4.1443 | 0.017509 | 0.0088617 | 30.985 | 35.1293 | 0.4603 | 0.014626 | 33.0571 | 2.0721 | 32.3664 | 1.0487 | 0.065733 | 1.05 | 0.065814
65.4 | 3.5187 | 0.017509 | 0.0075753 | 31.3614 | 34.8801 | 0.0839 | 0.0026659 | 33.1208 | 1.7594 | 32.5343 | 1.0507 | 0.055811 | 1.052 | 0.05588
65.42 | 2.9453 | 0.017509 | 0.0062175 | 31.2689 | 34.2142 | 0.1764 | 0.0056051 | 32.7415 | 1.4726 | 32.2507 | 1.0386 | 0.046716 | 1.0399 | 0.046774
65.44 | 2.1634 | 0.017509 | 0.0049311 | 31.3286 | 33.492 | 0.1167 | 0.0037081 | 32.4103 | 1.0817 | 32.0497 | 1.0281 | 0.034313 | 1.0294 | 0.034356
65.46 | 1.4857 | 0.017323 | 0.0036447 | 31.5864 | 33.0721 | -0.1411 | -0.0044834 | 32.3292 | 0.74284 | 32.0816 | 1.0256 | 0.023565 | 1.0268 | 0.023594
65.48 | 0.72981 | 0.017323 | 0.0025728 | 31.5486 | 32.2784 | -0.1033 | -0.0032823 | 31.9135 | 0.3649 | 31.7919 | 1.0124 | 0.011576 | 1.0136 | 0.01159
65.5 | -0.026064 | 0.016951 | 0.0013578 | 31.7805 | 31.7544 | -0.3352 | -0.010651 | 31.7675 | -0.013032 | 31.7718 | 1.0077 | -0.00041341 | 1.009 | -0.00041393
65.52 | -0.75587 | 0.016764 | 0.00014293 | 31.7665 | 31.0106 | -0.3212 | -0.010206 | 31.3886 | -0.37793 | 31.5145 | 0.99572 | -0.011989 | 0.99696 | -0.012004
65.54 | -1.4857 | 0.016578 | -0.00078612 | 32.1958 | 30.7101 | -0.7505 | -0.023847 | 31.453 | -0.74284 | 31.7006 | 0.99776 | -0.023565 | 0.999 | -0.023594
65.56 | -2.2415 | 0.016392 | -0.0020725 | 31.8768 | 29.6353 | -0.4315 | -0.013711 | 30.756 | -1.1208 | 31.1296 | 0.97565 | -0.035554 | 0.97687 | -0.035598
65.58 | -2.8671 | 0.016019 | -0.0028586 | 32.1946 | 29.3275 | -0.7493 | -0.023809 | 30.7611 | -1.4335 | 31.2389 | 0.97581 | -0.045475 | 0.97703 | -0.045532
65.6 | -3.5708 | 0.016019 | -0.0038591 | 32.2951 | 28.7243 | -0.8498 | -0.027002 | 30.5097 | -1.7854 | 31.1048 | 0.96784 | -0.056638 | 0.96904 | -0.056708
65.62 | -4.1182 | 0.01546 | -0.0049311 | 32.2142 | 28.096 | -0.7689 | -0.024432 | 30.1551 | -2.0591 | 30.8415 | 0.95659 | -0.065319 | 0.95778 | -0.0654
65.64 | -4.6134 | 0.01546 | -0.0056458 | 32.2861 | 27.6727 | -0.8408 | -0.026716 | 29.9794 | -2.3067 | 30.7483 | 0.95102 | -0.073174 | 0.9522 | -0.073265
65.66 | -5.0565 | 0.015088 | -0.0064319 | 32.1532 | 27.0967 | -0.7079 | -0.022493 | 29.6249 | -2.5283 | 30.4677 | 0.93977 | -0.080202 | 0.94094 | -0.080302
65.68 | -5.4214 | 0.014715 | -0.0070036 | 32.2657 | 26.8443 | -0.8204 | -0.026068 | 29.555 | -2.7107 | 30.4586 | 0.93755 | -0.08599 | 0.93872 | -0.086097
65.7 | -5.7863 | 0.014157 | -0.0077897 | 31.9872 | 26.2009 | -0.5419 | -0.017219 | 29.094 | -2.8932 | 30.0584 | 0.92293 | -0.091778 | 0.92408 | -0.091892
65.72 | -5.8384 | 0.014157 | -0.0077897 | 31.6993 | 25.8609 | -0.254 | -0.0080708 | 28.7801 | -2.9192 | 29.7532 | 0.91297 | -0.092605 | 0.91411 | -0.09272
65.74 | -5.9427 | 0.013784 | -0.0080041 | 31.8866 | 25.9439 | -0.4413 | -0.014022 | 28.9153 | -2.9713 | 29.9057 | 0.91726 | -0.094258 | 0.9184 | -0.094375
65.76 | -5.9688 | 0.013598 | -0.0081471 | 31.7523 | 25.7835 | -0.307 | -0.0097549 | 28.7679 | -2.9844 | 29.7627 | 0.91259 | -0.094672 | 0.91372 | -0.094789
65.78 | -5.8384 | 0.013411 | -0.0078612 | 32.9946 | 27.1562 | -0.5493 | -0.017454 | 30.0754 | -2.9192 | 31.0485 | 0.95406 | -0.092605 | 0.95525 | -0.09272
65.8 | -5.7081 | 0.013225 | -0.0075039 | 32.5119 | 26.8038 | -0.0666 | -0.0021162 | 29.6578 | -2.8541 | 30.6092 | 0.94082 | -0.090538 | 0.94199 | -0.09065
65.82 | -5.5257 | 0.013039 | -0.0070036 | 31.7261 | 26.2004 | -0.2808 | -0.0089224 | 28.9633 | -2.7628 | 29.8842 | 0.91878 | -0.087644 | 0.91992 | -0.087752
65.84 | -5.1608 | 0.013039 | -0.0058602 | 32.7023 | 27.5415 | -0.257 | -0.0081662 | 30.1219 | -2.5804 | 30.982 | 0.95554 | -0.081856 | 0.95673 | -0.081957
65.86 | -4.5613 | 0.013039 | -0.004145 | 32.2125 | 27.6512 | 0.2328 | 0.0073972 | 29.9319 | -2.2806 | 30.6921 | 0.94951 | -0.072347 | 0.95069 | -0.072437
65.88 | -4.0921 | 0.013039 | -0.0030015 | 32.34 | 28.2479 | 0.1053 | 0.0033459 | 30.2939 | -2.0461 | 30.976 | 0.961 | -0.064906 | 0.96219 | -0.064986
65.9 | -3.5708 | 0.013039 | -0.0016437 | 31.1961 | 27.6253 | 0.2492 | 0.0079183 | 29.4107 | -1.7854 | 30.0058 | 0.93298 | -0.056638 | 0.93414 | -0.056708
65.92 | -2.841 | 0.013225 | -0.00028586 | 32.2711 | 29.4301 | 0.1742 | 0.0055352 | 30.8506 | -1.4205 | 31.3241 | 0.97865 | -0.045062 | 0.97987 | -0.045118
65.94 | -2.1373 | 0.013225 | 0.00071465 | 32.09 | 29.9527 | 0.3553 | 0.01129 | 31.0214 | -1.0686 | 31.3776 | 0.98407 | -0.0339 | 0.98529 | -0.033942
65.96 | -1.4596 | 0.013225 | 0.0019296 | 31.0217 | 29.5621 | 0.4236 | 0.01346 | 30.2919 | -0.72981 | 30.5352 | 0.96093 | -0.023151 | 0.96212 | -0.02318
65.98 | -0.75587 | 0.013411 | 0.003073 | 31.0282 | 30.2723 | 0.4171 | 0.013253 | 30.6503 | -0.37793 | 30.7762 | 0.9723 | -0.011989 | 0.97351 | -0.012004
66 | 0.052129 | 0.013411 | 0.0042879 | 30.8699 | 30.922 | 0.5754 | 0.018283 | 30.896 | 0.026064 | 30.8873 | 0.98009 | 0.00082683 | 0.98131 | 0.00082785
66.02 | 0.78193 | 0.013784 | 0.0053599 | 30.538 | 31.3199 | 0.9073 | 0.028829 | 30.929 | 0.39097 | 30.7986 | 0.98114 | 0.012402 | 0.98236 | 0.012418
66.04 | 1.5378 | 0.014157 | 0.0064319 | 30.7294 | 32.2672 | 0.7159 | 0.022748 | 31.4983 | 0.7689 | 31.242 | 0.9992 | 0.024391 | 1.0004 | 0.024422
66.06 | 2.2937 | 0.014343 | 0.0073609 | 30.8344 | 33.1281 | 0.6109 | 0.019411 | 31.9812 | 1.1468 | 31.599 | 1.0145 | 0.03638 | 1.0158 | 0.036426
66.08 | 2.8932 | 0.014715 | 0.0083615 | 30.8588 | 33.752 | 0.5865 | 0.018636 | 32.3054 | 1.4466 | 31.8232 | 1.0248 | 0.045889 | 1.0261 | 0.045946
66.1 | 3.5448 | 0.014902 | 0.0091476 | 30.3976 | 33.9424 | 1.0477 | 0.033291 | 32.17 | 1.7724 | 31.5792 | 1.0205 | 0.056224 | 1.0218 | 0.056294
66.12 | 4.1443 | 0.015088 | 0.010077 | 30.4313 | 34.5756 | 1.014 | 0.03222 | 32.5034 | 2.0721 | 31.8127 | 1.0311 | 0.065733 | 1.0324 | 0.065814
66.14 | 4.6134 | 0.015274 | 0.010791 | 30.5796 | 35.193 | 0.8657 | 0.027508 | 32.8863 | 2.3067 | 32.1174 | 1.0432 | 0.073174 | 1.0445 | 0.073265
66.16 | 5.1086 | 0.015647 | 0.011434 | 30.2378 | 35.3464 | 1.2075 | 0.038368 | 32.7921 | 2.5543 | 31.9407 | 1.0402 | 0.081029 | 1.0415 | 0.08113
66.18 | 5.4996 | 0.016019 | 0.011935 | 30.5732 | 36.0728 | 0.8721 | 0.027711 | 33.323 | 2.7498 | 32.4064 | 1.0571 | 0.08723 | 1.0584 | 0.087339
66.2 | 5.7863 | 0.016392 | 0.012435 | 30.8332 | 36.6195 | 0.6121 | 0.019449 | 33.7264 | 2.8932 | 32.762 | 1.0699 | 0.091778 | 1.0712 | 0.091892
66.22 | 5.9688 | 0.016578 | 0.012721 | 30.6831 | 36.6519 | 0.7622 | 0.024219 | 33.6675 | 2.9844 | 32.6727 | 1.068 | 0.094672 | 1.0693 | 0.094789
66.24 | 6.073 | 0.016578 | 0.012935 | 30.6136 | 36.6866 | 0.8317 | 0.026427 | 33.6501 | 3.0365 | 32.6379 | 1.0675 | 0.096325 | 1.0688 | 0.096445
66.26 | 6.0991 | 0.016764 | 0.012935 | 30.7996 | 36.8987 | 0.6457 | 0.020517 | 33.8491 | 3.0495 | 32.8326 | 1.0738 | 0.096739 | 1.0751 | 0.096859
66.28 | 5.9166 | 0.016951 | 0.012649 | 30.9751 | 36.8917 | 0.4702 | 0.014941 | 33.9334 | 2.9583 | 32.9473 | 1.0764 | 0.093845 | 1.0778 | 0.093961
66.3 | 5.6821 | 0.017137 | 0.012221 | 31.0674 | 36.7495 | 0.3779 | 0.012008 | 33.9084 | 2.841 | 32.9614 | 1.0757 | 0.090124 | 1.077 | 0.090236
66.32 | 5.4996 | 0.017323 | 0.01172 | 31.1394 | 36.639 | 0.3059 | 0.0097199 | 33.8892 | 2.7498 | 32.9726 | 1.075 | 0.08723 | 1.0764 | 0.087339
66.34 | 5.0304 | 0.017323 | 0.01072 | 31.2527 | 36.2831 | 0.1926 | 0.0061198 | 33.7679 | 2.5152 | 32.9295 | 1.0712 | 0.079789 | 1.0725 | 0.079888
66.36 | 4.6395 | 0.017323 | 0.0097193 | 31.3614 | 36.0009 | 0.0839 | 0.0026659 | 33.6811 | 2.3197 | 32.9079 | 1.0684 | 0.073588 | 1.0698 | 0.073679
66.38 | 4.1182 | 0.017323 | 0.0086473 | 31.0192 | 35.1374 | 0.4261 | 0.013539 | 33.0783 | 2.0591 | 32.3919 | 1.0493 | 0.065319 | 1.0506 | 0.0654
66.4 | 3.4926 | 0.017323 | 0.0072895 | 31.4533 | 34.9459 | -0.008 | -0.0002542 | 33.1996 | 1.7463 | 32.6175 | 1.0532 | 0.055397 | 1.0545 | 0.055466
66.42 | 2.8671 | 0.017137 | 0.0060031 | 31.384 | 34.2511 | 0.0613 | 0.0019478 | 32.8175 | 1.4335 | 32.3397 | 1.0411 | 0.045475 | 1.0423 | 0.045532
66.44 | 2.2155 | 0.017137 | 0.0049311 | 31.7181 | 33.9336 | -0.2728 | -0.0086682 | 32.8258 | 1.1077 | 32.4566 | 1.0413 | 0.03514 | 1.0426 | 0.035184
66.46 | 1.4857 | 0.016951 | 0.0035733 | 31.8397 | 33.3254 | -0.3944 | -0.012532 | 32.5825 | 0.74284 | 32.3349 | 1.0336 | 0.023565 | 1.0349 | 0.023594
66.48 | 0.72981 | 0.016764 | 0.0024298 | 31.645 | 32.3748 | -0.1997 | -0.0063455 | 32.0099 | 0.3649 | 31.8883 | 1.0154 | 0.011576 | 1.0167 | 0.01159
66.5 | -0.026064 | 0.016578 | 0.0012149 | 31.9885 | 31.9624 | -0.5432 | -0.01726 | 31.9755 | -0.013032 | 31.9798 | 1.0143 | -0.00041341 | 1.0156 | -0.00041393
66.52 | -0.75587 | 0.016392 | 7.1465e-05 | 32.0727 | 31.3168 | -0.6274 | -0.019936 | 31.6948 | -0.37793 | 31.8207 | 1.0054 | -0.011989 | 1.0067 | -0.012004
66.54 | -1.5378 | 0.016019 | -0.001072 | 31.897 | 30.3592 | -0.4517 | -0.014353 | 31.1281 | -0.7689 | 31.3844 | 0.98746 | -0.024391 | 0.98868 | -0.024422
66.56 | -2.2155 | 0.015647 | -0.002144 | 32.2226 | 30.0071 | -0.7773 | -0.024699 | 31.1149 | -1.1077 | 31.4841 | 0.98704 | -0.03514 | 0.98826 | -0.035184
66.58 | -2.8671 | 0.01546 | -0.0031445 | 32.1609 | 29.2938 | -0.7156 | -0.022738 | 30.7274 | -1.4335 | 31.2052 | 0.97474 | -0.045475 | 0.97595 | -0.045532
66.6 | -3.5708 | 0.015088 | -0.0042879 | 31.9788 | 28.408 | -0.5335 | -0.016952 | 30.1934 | -1.7854 | 30.7885 | 0.95781 | -0.056638 | 0.959 | -0.056708
66.62 | -4.0661 | 0.014715 | -0.0050026 | 32.1818 | 28.1157 | -0.7365 | -0.023402 | 30.1488 | -2.033 | 30.8264 | 0.95639 | -0.064492 | 0.95758 | -0.064573
66.64 | -4.6134 | 0.014343 | -0.0059316 | 32.0053 | 27.3919 | -0.56 | -0.017794 | 29.6986 | -2.3067 | 30.4675 | 0.94211 | -0.073174 | 0.94328 | -0.073265
66.66 | -5.1086 | 0.01397 | -0.0066463 | 31.919 | 26.8104 | -0.4737 | -0.015052 | 29.3647 | -2.5543 | 30.2161 | 0.93152 | -0.081029 | 0.93267 | -0.08113
66.68 | -5.4475 | 0.013411 | -0.007218 | 31.7341 | 26.2866 | -0.2888 | -0.0091766 | 29.0104 | -2.7237 | 29.9183 | 0.92028 | -0.086403 | 0.92142 | -0.086511
66.7 | -5.6821 | 0.013225 | -0.0077183 | 31.9512 | 26.2691 | -0.5059 | -0.016075 | 29.1102 | -2.841 | 30.0572 | 0.92344 | -0.090124 | 0.92459 | -0.090236
66.72 | -5.8645 | 0.012853 | -0.0082185 | 31.5377 | 25.6732 | -0.0924 | -0.002936 | 28.6054 | -2.9323 | 29.5829 | 0.90743 | -0.093018 | 0.90856 | -0.093134
66.74 | -5.9948 | 0.012666 | -0.0085759 | 31.8512 | 25.8564 | -0.4059 | -0.012897 | 28.8538 | -2.9974 | 29.8529 | 0.91531 | -0.095085 | 0.91645 | -0.095203
66.76 | -5.9427 | 0.012294 | -0.0084329 | 31.8017 | 25.859 | -0.3564 | -0.011325 | 28.8304 | -2.9713 | 29.8208 | 0.91457 | -0.094258 | 0.9157 | -0.094375
66.78 | -5.8645 | 0.012108 | -0.0080756 | 31.6467 | 25.7822 | -0.2014 | -0.0063995 | 28.7144 | -2.9323 | 29.6919 | 0.91089 | -0.093018 | 0.91202 | -0.093134
66.8 | -5.7081 | 0.011921 | -0.0077183 | 31.7621 | 26.054 | -0.3168 | -0.010066 | 28.908 | -2.8541 | 29.8594 | 0.91703 | -0.090538 | 0.91817 | -0.09065
66.82 | -5.4735 | 0.011921 | -0.0071465 | 31.4161 | 25.9426 | 0.0292 | 0.00092783 | 28.6793 | -2.7368 | 29.5916 | 0.90978 | -0.086817 | 0.91091 | -0.086925
66.84 | -5.1868 | 0.011735 | -0.006289 | 31.4255 | 26.2387 | 0.0198 | 0.00062914 | 28.8321 | -2.5934 | 29.6966 | 0.91462 | -0.082269 | 0.91576 | -0.082371
66.86 | -4.6655 | 0.011735 | -0.0046453 | 32.3094 | 27.6439 | 0.1359 | 0.0043182 | 29.9766 | -2.3328 | 30.7542 | 0.95093 | -0.074001 | 0.95211 | -0.074093
66.88 | -4.0921 | 0.011735 | -0.0031445 | 32.0928 | 28.0007 | 0.3525 | 0.011201 | 30.0467 | -2.0461 | 30.7288 | 0.95315 | -0.064906 | 0.95434 | -0.064986
66.9 | -3.5448 | 0.011735 | -0.0020725 | 32.073 | 28.5282 | 0.3723 | 0.01183 | 30.3006 | -1.7724 | 30.8914 | 0.96121 | -0.056224 | 0.9624 | -0.056294
66.92 | -2.841 | 0.011735 | -0.00071465 | 30.7472 | 27.9062 | 0.6981 | 0.022182 | 29.3267 | -1.4205 | 29.8002 | 0.93031 | -0.045062 | 0.93147 | -0.045118
66.94 | -2.1112 | 0.011921 | 0.00050026 | 30.6369 | 28.5257 | 0.8084 | 0.025687 | 29.5813 | -1.0556 | 29.9332 | 0.93839 | -0.033486 | 0.93955 | -0.033528
66.96 | -1.5117 | 0.011921 | 0.0016437 | 30.4007 | 28.889 | 1.0446 | 0.033192 | 29.6448 | -0.75587 | 29.8968 | 0.9404 | -0.023978 | 0.94157 | -0.024008
66.98 | -0.72981 | 0.012108 | 0.0028586 | 30.3769 | 29.6471 | 1.0684 | 0.033948 | 30.012 | -0.3649 | 30.1336 | 0.95205 | -0.011576 | 0.95323 | -0.01159
67 | 0.026064 | 0.012294 | 0.0039306 | 30.3635 | 30.3896 | 1.0818 | 0.034374 | 30.3765 | 0.013032 | 30.3722 | 0.96362 | 0.00041341 | 0.96481 | 0.00041393
67.02 | 0.78193 | 0.012666 | 0.005074 | 30.4943 | 31.2762 | 0.951 | 0.030218 | 30.8853 | 0.39097 | 30.7549 | 0.97975 | 0.012402 | 0.98097 | 0.012418
67.04 | 1.5378 | 0.013039 | 0.006146 | 30.4245 | 31.9623 | 1.0208 | 0.032436 | 31.1934 | 0.7689 | 30.9371 | 0.98953 | 0.024391 | 0.99076 | 0.024422
67.06 | 2.2676 | 0.013225 | 0.0071465 | 30.2812 | 32.5488 | 1.1641 | 0.036989 | 31.415 | 1.1338 | 31.0371 | 0.99656 | 0.035967 | 0.9978 | 0.036012
67.08 | 2.841 | 0.013411 | 0.0080041 | 30.1033 | 32.9443 | 1.342 | 0.042642 | 31.5238 | 1.4205 | 31.0503 | 1 | 0.045062 | 1.0013 | 0.045118
67.1 | 3.5708 | 0.013598 | 0.0089332 | 30.2502 | 33.821 | 1.1951 | 0.037974 | 32.0356 | 1.7854 | 31.4405 | 1.0162 | 0.056638 | 1.0175 | 0.056708
67.12 | 4.1443 | 0.01397 | 0.0098622 | 30.296 | 34.4403 | 1.1493 | 0.036519 | 32.3681 | 2.0721 | 31.6774 | 1.0268 | 0.065733 | 1.0281 | 0.065814
67.14 | 4.6655 | 0.014343 | 0.010577 | 30.4258 | 35.0913 | 1.0195 | 0.032395 | 32.7586 | 2.3328 | 31.981 | 1.0392 | 0.074001 | 1.0405 | 0.074093
67.16 | 5.0304 | 0.014715 | 0.01122 | 29.9622 | 34.9926 | 1.4831 | 0.047125 | 32.4774 | 2.5152 | 31.639 | 1.0303 | 0.079789 | 1.0315 | 0.079888
67.18 | 5.4735 | 0.014902 | 0.011792 | 30.303 | 35.7765 | 1.1423 | 0.036296 | 33.0398 | 2.7368 | 32.1275 | 1.0481 | 0.086817 | 1.0494 | 0.086925
67.2 | 5.7602 | 0.015274 | 0.012221 | 30.2734 | 36.0336 | 1.1719 | 0.037237 | 33.1535 | 2.8801 | 32.1935 | 1.0517 | 0.091364 | 1.053 | 0.091478
67.22 | 6.0209 | 0.015647 | 0.012506 | 30.3385 | 36.3594 | 1.1068 | 0.035168 | 33.3489 | 3.0104 | 32.3455 | 1.0579 | 0.095498 | 1.0592 | 0.095617
67.24 | 6.0991 | 0.015833 | 0.012649 | 30.2624 | 36.3615 | 1.1829 | 0.037587 | 33.3119 | 3.0495 | 32.2954 | 1.0567 | 0.096739 | 1.058 | 0.096859
67.26 | 6.0209 | 0.016019 | 0.012649 | 30.7155 | 36.7364 | 0.7298 | 0.023189 | 33.7259 | 3.0104 | 32.7225 | 1.0699 | 0.095498 | 1.0712 | 0.095617
67.28 | 5.9166 | 0.016392 | 0.012649 | 30.9247 | 36.8413 | 0.5206 | 0.016542 | 33.883 | 2.9583 | 32.8969 | 1.0748 | 0.093845 | 1.0762 | 0.093961
67.3 | 5.7342 | 0.016578 | 0.012364 | 30.7992 | 36.5334 | 0.6461 | 0.02053 | 33.6663 | 2.8671 | 32.7106 | 1.068 | 0.090951 | 1.0693 | 0.091064
67.32 | 5.4475 | 0.016764 | 0.011577 | 31.0381 | 36.4856 | 0.4072 | 0.012939 | 33.7618 | 2.7237 | 32.8539 | 1.071 | 0.086403 | 1.0723 | 0.086511
67.34 | 5.0304 | 0.016764 | 0.010648 | 31.0955 | 36.1259 | 0.3498 | 0.011115 | 33.6107 | 2.5152 | 32.7723 | 1.0662 | 0.079789 | 1.0675 | 0.079888
67.36 | 4.6395 | 0.016764 | 0.0097908 | 30.243 | 34.8825 | 0.2023 | 0.0064281 | 32.5627 | 2.3197 | 31.7895 | 1.033 | 0.073588 | 1.0343 | 0.073679
67.38 | 4.1182 | 0.016764 | 0.0087188 | 31.0804 | 35.1986 | 0.3649 | 0.011595 | 33.1395 | 2.0591 | 32.4531 | 1.0513 | 0.065319 | 1.0526 | 0.0654
67.4 | 3.4926 | 0.016764 | 0.0071465 | 30.2511 | 33.7437 | 0.1942 | 0.0061707 | 31.9974 | 1.7463 | 31.4153 | 1.015 | 0.055397 | 1.0163 | 0.055466
67.42 | 2.841 | 0.016764 | 0.0058602 | 31.2656 | 34.1066 | 0.1797 | 0.00571 | 32.6861 | 1.4205 | 32.2126 | 1.0369 | 0.045062 | 1.0382 | 0.045118
67.44 | 2.1894 | 0.016578 | 0.0047882 | 31.4382 | 33.6276 | 0.0071 | 0.0002256 | 32.5329 | 1.0947 | 32.168 | 1.032 | 0.034727 | 1.0333 | 0.03477
67.46 | 1.3814 | 0.016578 | 0.0035018 | 31.6152 | 32.9966 | -0.1699 | -0.0053986 | 32.3059 | 0.69071 | 32.0757 | 1.0248 | 0.021911 | 1.0261 | 0.021938
67.48 | 0.70374 | 0.016392 | 0.0022869 | 31.858 | 32.5617 | -0.4127 | -0.013114 | 32.2099 | 0.35187 | 32.0926 | 1.0218 | 0.011162 | 1.023 | 0.011176
67.5 | -0.052129 | 0.016206 | 0.001072 | 31.8634 | 31.8113 | -0.4181 | -0.013285 | 31.8373 | -0.026064 | 31.846 | 1.01 | -0.00082683 | 1.0112 | -0.00082785
67.52 | -0.75587 | 0.016019 | -7.1465e-05 | 31.7341 | 30.9782 | -0.2888 | -0.0091766 | 31.3562 | -0.37793 | 31.4821 | 0.99469 | -0.011989 | 0.99593 | -0.012004
67.54 | -1.4857 | 0.015833 | -0.0010005 | 31.8842 | 30.3985 | -0.4389 | -0.013946 | 31.1414 | -0.74284 | 31.389 | 0.98788 | -0.023565 | 0.9891 | -0.023594
67.56 | -2.2155 | 0.015647 | -0.002144 | 31.975 | 29.7595 | -0.5297 | -0.016831 | 30.8673 | -1.1077 | 31.2365 | 0.97918 | -0.03514 | 0.9804 | -0.035184
67.58 | -2.8932 | 0.015274 | -0.0032159 | 31.9693 | 29.0761 | -0.524 | -0.01665 | 30.5227 | -1.4466 | 31.0049 | 0.96825 | -0.045889 | 0.96946 | -0.045946
67.6 | -3.5448 | 0.014902 | -0.004145 | 32.0689 | 28.5241 | -0.6236 | -0.019815 | 30.2965 | -1.7724 | 30.8873 | 0.96108 | -0.056224 | 0.96227 | -0.056294
67.62 | -4.0921 | 0.014529 | -0.0050026 | 31.9092 | 27.8171 | -0.4639 | -0.01474 | 29.8631 | -2.0461 | 30.5452 | 0.94733 | -0.064906 | 0.94851 | -0.064986
67.64 | -4.6134 | 0.014157 | -0.0060031 | 31.9952 | 27.3818 | -0.5499 | -0.017473 | 29.6885 | -2.3067 | 30.4574 | 0.94179 | -0.073174 | 0.94296 | -0.073265
67.66 | -5.0826 | 0.01397 | -0.0067177 | 32.0677 | 26.9851 | -0.6224 | -0.019777 | 29.5264 | -2.5413 | 30.3735 | 0.93665 | -0.080616 | 0.93781 | -0.080716
67.68 | -5.4475 | 0.013598 | -0.0073609 | 31.8474 | 26.3999 | -0.4021 | -0.012777 | 29.1237 | -2.7237 | 30.0316 | 0.92387 | -0.086403 | 0.92502 | -0.086511
67.7 | -5.7081 | 0.013039 | -0.0078612 | 32.0413 | 26.3332 | -0.596 | -0.018938 | 29.1872 | -2.8541 | 30.1386 | 0.92589 | -0.090538 | 0.92704 | -0.09065
67.72 | -5.8384 | 0.012853 | -0.0082185 | 31.9901 | 26.1517 | -0.5448 | -0.017311 | 29.0709 | -2.9192 | 30.044 | 0.9222 | -0.092605 | 0.92334 | -0.09272
67.74 | -6.0209 | 0.01248 | -0.0085759 | 31.858 | 25.8371 | -0.4127 | -0.013114 | 28.8476 | -3.0104 | 29.851 | 0.91511 | -0.095498 | 0.91625 | -0.095617
67.76 | -5.9688 | 0.012108 | -0.0084329 | 32.8798 | 26.911 | -0.4345 | -0.013806 | 29.8954 | -2.9844 | 30.8902 | 0.94835 | -0.094672 | 0.94953 | -0.094789
67.78 | -5.8645 | 0.012108 | -0.0082185 | 32.7853 | 26.9208 | -0.34 | -0.010803 | 29.853 | -2.9323 | 30.8305 | 0.94701 | -0.093018 | 0.94819 | -0.093134
67.8 | -5.7081 | 0.011921 | -0.0077897 | 32.4095 | 26.7014 | 0.0358 | 0.0011375 | 29.5554 | -2.8541 | 30.5068 | 0.93757 | -0.090538 | 0.93873 | -0.09065
67.82 | -5.5257 | 0.011735 | -0.0073609 | 32.0704 | 26.5447 | 0.3749 | 0.011912 | 29.3076 | -2.7628 | 30.2285 | 0.92971 | -0.087644 | 0.93086 | -0.087752
67.84 | -5.1347 | 0.011735 | -0.0060746 | 32.2797 | 27.145 | 0.1656 | 0.0052619 | 29.7124 | -2.5673 | 30.5681 | 0.94255 | -0.081442 | 0.94372 | -0.081544
67.86 | -4.5873 | 0.011549 | -0.0047167 | 32.0796 | 27.4923 | 0.3657 | 0.01162 | 29.7859 | -2.2937 | 30.5505 | 0.94488 | -0.072761 | 0.94605 | -0.072851
67.88 | -4.1703 | 0.011549 | -0.0035018 | 32.0436 | 27.8733 | 0.4017 | 0.012764 | 29.9584 | -2.0852 | 30.6535 | 0.95035 | -0.066146 | 0.95153 | -0.066228
67.9 | -3.4666 | 0.011549 | -0.0019296 | 31.007 | 27.5404 | 0.4383 | 0.013927 | 29.2737 | -1.7333 | 29.8515 | 0.92863 | -0.054984 | 0.92978 | -0.055052
67.92 | -2.8671 | 0.011735 | -0.00071465 | 30.7894 | 27.9223 | 0.6559 | 0.020841 | 29.3559 | -1.4335 | 29.8337 | 0.93124 | -0.045475 | 0.93239 | -0.045532
67.94 | -2.1894 | 0.011735 | 0.00035733 | 30.7936 | 28.6042 | 0.6517 | 0.020708 | 29.6989 | -1.0947 | 30.0638 | 0.94212 | -0.034727 | 0.94329 | -0.03477
67.96 | -1.4335 | 0.011921 | 0.0014293 | 30.5606 | 29.1271 | 0.8847 | 0.028111 | 29.8438 | -0.71677 | 30.0828 | 0.94672 | -0.022738 | 0.94789 | -0.022766
67.98 | -0.72981 | 0.012108 | 0.0026442 | 30.4343 | 29.7045 | 1.011 | 0.032124 | 30.0694 | -0.3649 | 30.191 | 0.95387 | -0.011576 | 0.95506 | -0.01159
68 | 0.026064 | 0.012294 | 0.0039306 | 30.4129 | 30.439 | 1.0324 | 0.032804 | 30.4259 | 0.013032 | 30.4216 | 0.96518 | 0.00041341 | 0.96638 | 0.00041393
68.02 | 0.72981 | 0.01248 | 0.0050026 | 30.5568 | 31.2866 | 0.8885 | 0.028232 | 30.9217 | 0.3649 | 30.8001 | 0.98091 | 0.011576 | 0.98213 | 0.01159
68.04 | 1.5117 | 0.012853 | 0.0060746 | 30.4227 | 31.9344 | 1.0226 | 0.032493 | 31.1786 | 0.75587 | 30.9266 | 0.98906 | 0.023978 | 0.99029 | 0.024008
68.06 | 2.1634 | 0.013225 | 0.0070036 | 30.4087 | 32.5721 | 1.0366 | 0.032938 | 31.4904 | 1.0817 | 31.1298 | 0.99895 | 0.034313 | 1.0002 | 0.034356
68.08 | 2.8932 | 0.013411 | 0.0080756 | 30.2672 | 33.1604 | 1.1781 | 0.037434 | 31.7138 | 1.4466 | 31.2316 | 1.006 | 0.045889 | 1.0073 | 0.045946
68.1 | 3.5448 | 0.013784 | 0.0090761 | 30.4869 | 34.0317 | 0.9584 | 0.030453 | 32.2593 | 1.7724 | 31.6685 | 1.0233 | 0.056224 | 1.0246 | 0.056294
68.12 | 4.1443 | 0.01397 | 0.0098622 | 30.1068 | 34.2511 | 1.3385 | 0.042531 | 32.1789 | 2.0721 | 31.4882 | 1.0208 | 0.065733 | 1.0221 | 0.065814
68.14 | 4.6134 | 0.014529 | 0.010577 | 30.1932 | 34.8066 | 1.2521 | 0.039785 | 32.4999 | 2.3067 | 31.731 | 1.031 | 0.073174 | 1.0323 | 0.073265
68.16 | 5.0565 | 0.014529 | 0.01122 | 30.3287 | 35.3852 | 1.1166 | 0.03548 | 32.857 | 2.5283 | 32.0142 | 1.0423 | 0.080202 | 1.0436 | 0.080302
68.18 | 5.4214 | 0.014902 | 0.011649 | 30.1299 | 35.5513 | 1.3154 | 0.041797 | 32.8406 | 2.7107 | 31.937 | 1.0418 | 0.08599 | 1.0431 | 0.086097
68.2 | 5.7342 | 0.015088 | 0.012149 | 30.3707 | 36.1049 | 1.0746 | 0.034145 | 33.2378 | 2.8671 | 32.2821 | 1.0544 | 0.090951 | 1.0557 | 0.091064
68.22 | 5.9166 | 0.01546 | 0.012506 | 30.5232 | 36.4398 | 0.9221 | 0.0293 | 33.4815 | 2.9583 | 32.4954 | 1.0621 | 0.093845 | 1.0634 | 0.093961
68.24 | 6.047 | 0.01546 | 0.012649 | 30.4824 | 36.5294 | 0.9629 | 0.030596 | 33.5059 | 3.0235 | 32.4981 | 1.0629 | 0.095912 | 1.0642 | 0.096031
68.26 | 6.073 | 0.015647 | 0.012721 | 30.6451 | 36.7181 | 0.8002 | 0.025426 | 33.6816 | 3.0365 | 32.6694 | 1.0685 | 0.096325 | 1.0698 | 0.096445
68.28 | 5.9688 | 0.015833 | 0.012506 | 30.5362 | 36.505 | 0.9091 | 0.028887 | 33.5206 | 2.9844 | 32.5258 | 1.0634 | 0.094672 | 1.0647 | 0.094789
68.3 | 5.7863 | 0.016019 | 0.011935 | 30.4337 | 36.22 | 1.0116 | 0.032144 | 33.3269 | 2.8932 | 32.3625 | 1.0572 | 0.091778 | 1.0585 | 0.091892
68.32 | 5.3693 | 0.016206 | 0.011149 | 30.8472 | 36.2165 | 0.5981 | 0.019005 | 33.5318 | 2.6846 | 32.637 | 1.0637 | 0.085163 | 1.065 | 0.085269
68.34 | 5.1608 | 0.016206 | 0.01072 | 30.6691 | 35.8299 | 0.7762 | 0.024664 | 33.2495 | 2.5804 | 32.3894 | 1.0548 | 0.081856 | 1.0561 | 0.081957
68.36 | 4.6395 | 0.016206 | 0.0097193 | 31.0388 | 35.6783 | 0.4065 | 0.012917 | 33.3585 | 2.3197 | 32.5853 | 1.0582 | 0.073588 | 1.0595 | 0.073679
68.38 | 4.1182 | 0.016206 | 0.0083615 | 31.007 | 35.1252 | 0.4383 | 0.013927 | 33.0661 | 2.0591 | 32.3797 | 1.0489 | 0.065319 | 1.0502 | 0.0654
68.4 | 3.4666 | 0.016206 | 0.0069321 | 31.2841 | 34.7507 | 0.1612 | 0.0051221 | 33.0174 | 1.7333 | 32.4396 | 1.0474 | 0.054984 | 1.0487 | 0.055052
68.42 | 2.8932 | 0.016206 | 0.0057887 | 31.3242 | 34.2174 | 0.1211 | 0.0038479 | 32.7708 | 1.4466 | 32.2886 | 1.0396 | 0.045889 | 1.0409 | 0.045946
68.44 | 2.1894 | 0.016206 | 0.0045738 | 31.4095 | 33.5989 | 0.0358 | 0.0011375 | 32.5042 | 1.0947 | 32.1393 | 1.0311 | 0.034727 | 1.0324 | 0.03477
68.46 | 1.4335 | 0.016019 | 0.0035018 | 31.7485 | 33.182 | -0.3032 | -0.0096342 | 32.4653 | 0.71677 | 32.2263 | 1.0299 | 0.022738 | 1.0312 | 0.022766
68.48 | 0.75587 | 0.016019 | 0.002144 | 31.5347 | 32.2906 | -0.0894 | -0.0028407 | 31.9126 | 0.37793 | 31.7867 | 1.0123 | 0.011989 | 1.0136 | 0.012004
68.5 | -0.026064 | 0.015833 | 0.0010005 | 31.6479 | 31.6218 | -0.2026 | -0.0064376 | 31.6349 | -0.013032 | 31.6392 | 1.0035 | -0.00041341 | 1.0048 | -0.00041393
68.52 | -0.808 | 0.015647 | -0.0002144 | 31.7889 | 30.9809 | -0.3436 | -0.010918 | 31.3849 | -0.404 | 31.5196 | 0.9956 | -0.012816 | 0.99684 | -0.012832
68.54 | -1.5378 | 0.015274 | -0.0012864 | 31.9506 | 30.4128 | -0.5053 | -0.016056 | 31.1817 | -0.7689 | 31.438 | 0.98916 | -0.024391 | 0.99039 | -0.024422
68.56 | -2.2415 | 0.015088 | -0.0024298 | 31.8299 | 29.5884 | -0.3846 | -0.012221 | 30.7091 | -1.1208 | 31.0827 | 0.97417 | -0.035554 | 0.97538 | -0.035598
68.58 | -2.9713 | 0.014715 | -0.0035018 | 32.0139 | 29.0426 | -0.5686 | -0.018067 | 30.5282 | -1.4857 | 31.0235 | 0.96843 | -0.047129 | 0.96963 | -0.047188
68.6 | -3.4926 | 0.014529 | -0.0042879 | 31.7975 | 28.3049 | -0.3522 | -0.011191 | 30.0512 | -1.7463 | 30.6333 | 0.95329 | -0.055397 | 0.95448 | -0.055466
68.62 | -4.1182 | 0.014157 | -0.0052884 | 32.2214 | 28.1032 | -0.7761 | -0.024661 | 30.1623 | -2.0591 | 30.8487 | 0.95682 | -0.065319 | 0.95801 | -0.0654
68.64 | -4.6395 | 0.01397 | -0.0060746 | 32.0053 | 27.3658 | -0.56 | -0.017794 | 29.6856 | -2.3197 | 30.4588 | 0.9417 | -0.073588 | 0.94287 | -0.073679
68.66 | -5.0565 | 0.013784 | -0.0067892 | 32.1129 | 27.0564 | -0.6676 | -0.021213 | 29.5846 | -2.5283 | 30.4274 | 0.9385 | -0.080202 | 0.93966 | -0.080302
68.68 | -5.4475 | 0.013411 | -0.0074324 | 32.3536 | 26.9061 | -0.9083 | -0.028861 | 29.6299 | -2.7237 | 30.5378 | 0.93993 | -0.086403 | 0.9411 | -0.086511
68.7 | -5.7081 | 0.013039 | -0.0079327 | 32.3679 | 26.6598 | -0.9226 | -0.029316 | 29.5138 | -2.8541 | 30.4652 | 0.93625 | -0.090538 | 0.93741 | -0.09065
68.72 | -5.9427 | 0.012853 | -0.0084329 | 32.2359 | 26.2932 | -0.7906 | -0.025121 | 29.2646 | -2.9713 | 30.255 | 0.92834 | -0.094258 | 0.92949 | -0.094375
68.74 | -5.8645 | 0.012666 | -0.0084329 | 31.673 | 25.8085 | -0.2277 | -0.0072351 | 28.7407 | -2.9323 | 29.7182 | 0.91172 | -0.093018 | 0.91286 | -0.093134
68.76 | -5.8906 | 0.012294 | -0.0084329 | 31.7907 | 25.9001 | -0.3454 | -0.010975 | 28.8454 | -2.9453 | 29.8272 | 0.91505 | -0.093431 | 0.91618 | -0.093547
68.78 | -5.8384 | 0.012294 | -0.0083615 | 31.6096 | 25.7712 | -0.1643 | -0.0052206 | 28.6904 | -2.9192 | 29.6635 | 0.91013 | -0.092605 | 0.91126 | -0.09272
68.8 | -5.6821 | 0.011921 | -0.0080041 | 31.8474 | 26.1653 | -0.4021 | -0.012777 | 29.0064 | -2.841 | 29.9534 | 0.92015 | -0.090124 | 0.92129 | -0.090236
68.82 | -5.4996 | 0.011735 | -0.0073609 | 32.7244 | 27.2248 | -0.2791 | -0.0088684 | 29.9746 | -2.7498 | 30.8912 | 0.95087 | -0.08723 | 0.95205 | -0.087339
68.84 | -5.0565 | 0.011735 | -0.0062175 | 31.3198 | 26.2633 | 0.1255 | 0.0039878 | 28.7915 | -2.5283 | 29.6343 | 0.91334 | -0.080202 | 0.91447 | -0.080302
68.86 | -4.6395 | 0.011735 | -0.0048596 | 32.3322 | 27.6927 | 0.1131 | 0.0035937 | 30.0125 | -2.3197 | 30.7857 | 0.95207 | -0.073588 | 0.95325 | -0.073679
68.88 | -4.1182 | 0.011735 | -0.0034303 | 31.3388 | 27.2206 | 0.1065 | 0.003384 | 29.2797 | -2.0591 | 29.9661 | 0.92882 | -0.065319 | 0.92998 | -0.0654
68.9 | -3.4666 | 0.011735 | -0.002001 | 31.1863 | 27.7197 | 0.259 | 0.0082297 | 29.453 | -1.7333 | 30.0308 | 0.93432 | -0.054984 | 0.93548 | -0.055052
68.92 | -2.8932 | 0.011735 | -0.00071465 | 31.0089 | 28.1157 | 0.4364 | 0.013867 | 29.5623 | -1.4466 | 30.0445 | 0.93779 | -0.045889 | 0.93895 | -0.045946
68.94 | -2.2155 | 0.011921 | 0.00035733 | 30.7668 | 28.5513 | 0.6785 | 0.021559 | 29.6591 | -1.1077 | 30.0283 | 0.94086 | -0.03514 | 0.94202 | -0.035184
68.96 | -1.5378 | 0.012108 | 0.0015008 | 30.733 | 29.1952 | 0.7123 | 0.022633 | 29.9641 | -0.7689 | 30.2204 | 0.95053 | -0.024391 | 0.95171 | -0.024422
68.98 | -0.57342 | 0.012294 | 0.0027872 | 30.6924 | 30.119 | 0.7529 | 0.023923 | 30.4057 | -0.28671 | 30.5013 | 0.96454 | -0.0090951 | 0.96574 | -0.0091064
69 | 0.026064 | 0.01248 | 0.0040021 | 30.475 | 30.5011 | 0.9703 | 0.030831 | 30.488 | 0.013032 | 30.4837 | 0.96715 | 0.00041341 | 0.96835 | 0.00041393
69.02 | 0.78193 | 0.012666 | 0.0050026 | 30.6069 | 31.3888 | 0.8384 | 0.02664 | 30.9979 | 0.39097 | 30.8675 | 0.98333 | 0.012402 | 0.98455 | 0.012418
69.04 | 1.5117 | 0.013039 | 0.006146 | 30.5784 | 32.0901 | 0.8669 | 0.027546 | 31.3343 | 0.75587 | 31.0823 | 0.994 | 0.023978 | 0.99523 | 0.024008
69.06 | 2.2676 | 0.013411 | 0.007218 | 30.4062 | 32.6738 | 1.0391 | 0.033017 | 31.54 | 1.1338 | 31.1621 | 1.0005 | 0.035967 | 1.0018 | 0.036012
69.08 | 2.8671 | 0.013598 | 0.0080756 | 30.4857 | 33.3528 | 0.9596 | 0.030491 | 31.9192 | 1.4335 | 31.4414 | 1.0126 | 0.045475 | 1.0138 | 0.045532
69.1 | 3.5708 | 0.01397 | 0.0090761 | 30.5384 | 34.1092 | 0.9069 | 0.028817 | 32.3238 | 1.7854 | 31.7287 | 1.0254 | 0.056638 | 1.0267 | 0.056708
69.12 | 4.1182 | 0.014343 | 0.0097908 | 30.4904 | 34.6086 | 0.9549 | 0.030342 | 32.5495 | 2.0591 | 31.8631 | 1.0325 | 0.065319 | 1.0338 | 0.0654
69.14 | 4.6655 | 0.014529 | 0.010648 | 30.3995 | 35.065 | 1.0458 | 0.03323 | 32.7323 | 2.3328 | 31.9547 | 1.0383 | 0.074001 | 1.0396 | 0.074093
69.16 | 5.0826 | 0.014902 | 0.011149 | 30.7045 | 35.7871 | 0.7408 | 0.023539 | 33.2458 | 2.5413 | 32.3987 | 1.0546 | 0.080616 | 1.0559 | 0.080716
69.18 | 5.3953 | 0.015274 | 0.011649 | 30.4551 | 35.8504 | 0.9902 | 0.031464 | 33.1528 | 2.6977 | 32.2535 | 1.0517 | 0.085577 | 1.053 | 0.085683
69.2 | 5.7342 | 0.01546 | 0.012221 | 30.7366 | 36.4708 | 0.7087 | 0.022519 | 33.6037 | 2.8671 | 32.648 | 1.066 | 0.090951 | 1.0673 | 0.091064
69.22 | 5.9688 | 0.015647 | 0.012506 | 30.5344 | 36.5032 | 0.9109 | 0.028944 | 33.5188 | 2.9844 | 32.524 | 1.0633 | 0.094672 | 1.0646 | 0.094789
69.24 | 6.047 | 0.016019 | 0.012649 | 30.8242 | 36.8712 | 0.6211 | 0.019735 | 33.8477 | 3.0235 | 32.8399 | 1.0737 | 0.095912 | 1.0751 | 0.096031
69.26 | 6.0991 | 0.016019 | 0.012792 | 30.8582 | 36.9573 | 0.5871 | 0.018655 | 33.9077 | 3.0495 | 32.8912 | 1.0756 | 0.096739 | 1.077 | 0.096859
69.28 | 5.8645 | 0.016206 | 0.012506 | 30.8777 | 36.7422 | 0.5676 | 0.018035 | 33.81 | 2.9323 | 32.8325 | 1.0725 | 0.093018 | 1.0739 | 0.093134
69.3 | 5.7863 | 0.016392 | 0.012221 | 30.9333 | 36.7196 | 0.512 | 0.016269 | 33.8265 | 2.8932 | 32.8621 | 1.0731 | 0.091778 | 1.0744 | 0.091892
69.32 | 5.4475 | 0.016578 | 0.011434 | 30.9333 | 36.3808 | 0.512 | 0.016269 | 33.657 | 2.7237 | 32.7491 | 1.0677 | 0.086403 | 1.069 | 0.086511
69.34 | 5.0304 | 0.016578 | 0.010577 | 31.1569 | 36.1873 | 0.2884 | 0.0091639 | 33.6721 | 2.5152 | 32.8337 | 1.0682 | 0.079789 | 1.0695 | 0.079888
69.36 | 4.6134 | 0.016578 | 0.0097193 | 31.179 | 35.7924 | 0.2663 | 0.0084617 | 33.4857 | 2.3067 | 32.7168 | 1.0622 | 0.073174 | 1.0636 | 0.073265
69.38 | 4.0921 | 0.016578 | 0.0085044 | 31.2505 | 35.3426 | 0.1948 | 0.0061898 | 33.2966 | 2.0461 | 32.6145 | 1.0562 | 0.064906 | 1.0576 | 0.064986
69.4 | 3.4926 | 0.016578 | 0.0070751 | 31.0955 | 34.5881 | 0.3498 | 0.011115 | 32.8418 | 1.7463 | 32.2597 | 1.0418 | 0.055397 | 1.0431 | 0.055466
69.42 | 2.8932 | 0.016578 | 0.0060031 | 31.4146 | 34.3078 | 0.0307 | 0.00097549 | 32.8612 | 1.4466 | 32.379 | 1.0424 | 0.045889 | 1.0437 | 0.045946
69.44 | 2.1634 | 0.016578 | 0.0047167 | 31.2996 | 33.463 | 0.1457 | 0.0046296 | 32.3813 | 1.0817 | 32.0207 | 1.0272 | 0.034313 | 1.0285 | 0.034356
69.46 | 1.4596 | 0.016578 | 0.0035018 | 31.7939 | 33.2535 | -0.3486 | -0.011077 | 32.5237 | 0.72981 | 32.2804 | 1.0317 | 0.023151 | 1.033 | 0.02318
69.48 | 0.75587 | 0.016578 | 0.0022869 | 31.9206 | 32.6765 | -0.4753 | -0.015103 | 32.2985 | 0.37793 | 32.1726 | 1.0246 | 0.011989 | 1.0259 | 0.012004
69.5 | -0.026064 | 0.016392 | 0.001072 | 31.9717 | 31.9456 | -0.5264 | -0.016726 | 31.9587 | -0.013032 | 31.963 | 1.0138 | -0.00041341 | 1.0151 | -0.00041393
69.52 | -0.808 | 0.016206 | -7.1465e-05 | 32.2592 | 31.4512 | -0.8139 | -0.025862 | 31.8552 | -0.404 | 31.9899 | 1.0105 | -0.012816 | 1.0118 | -0.012832
69.54 | -1.4596 | 0.016206 | -0.0010005 | 32.2142 | 30.7546 | -0.7689 | -0.024432 | 31.4844 | -0.72981 | 31.7277 | 0.99876 | -0.023151 | 1 | -0.02318
69.56 | -2.2937 | 0.015833 | -0.002144 | 32.1091 | 29.8154 | -0.6638 | -0.021092 | 30.9623 | -1.1468 | 31.3445 | 0.9822 | -0.03638 | 0.98342 | -0.036426
69.58 | -2.841 | 0.015647 | -0.003073 | 32.2261 | 29.3851 | -0.7808 | -0.02481 | 30.8056 | -1.4205 | 31.2791 | 0.97723 | -0.045062 | 0.97844 | -0.045118
69.6 | -3.4926 | 0.015274 | -0.004145 | 32.0737 | 28.5811 | -0.6284 | -0.019967 | 30.3274 | -1.7463 | 30.9095 | 0.96206 | -0.055397 | 0.96325 | -0.055466
69.62 | -4.1182 | 0.014715 | -0.005074 | 32.3751 | 28.2569 | -0.9298 | -0.029544 | 30.316 | -2.0591 | 31.0024 | 0.9617 | -0.065319 | 0.96289 | -0.0654
69.64 | -4.6134 | 0.014529 | -0.0060031 | 32.4678 | 27.8544 | -1.0225 | -0.03249 | 30.1611 | -2.3067 | 30.93 | 0.95678 | -0.073174 | 0.95797 | -0.073265
69.66 | -5.0826 | 0.014343 | -0.0067177 | 32.2281 | 27.1455 | -0.7828 | -0.024873 | 29.6868 | -2.5413 | 30.5339 | 0.94174 | -0.080616 | 0.94291 | -0.080716
69.68 | -5.4996 | 0.013784 | -0.0075039 | 31.9586 | 26.459 | -0.5133 | -0.01631 | 29.2088 | -2.7498 | 30.1254 | 0.92657 | -0.08723 | 0.92772 | -0.087339
69.7 | -5.6821 | 0.013411 | -0.0077897 | 32.3323 | 26.6502 | -0.887 | -0.028184 | 29.4913 | -2.841 | 30.4383 | 0.93553 | -0.090124 | 0.93669 | -0.090236
69.72 | -5.9166 | 0.013039 | -0.00829 | 31.9158 | 25.9992 | -0.4705 | -0.01495 | 28.9575 | -2.9583 | 29.9436 | 0.9186 | -0.093845 | 0.91974 | -0.093961
69.74 | -5.9948 | 0.012666 | -0.0084329 | 32.0433 | 26.0485 | -0.598 | -0.019001 | 29.0459 | -2.9974 | 30.045 | 0.9214 | -0.095085 | 0.92255 | -0.095203
69.76 | -5.9688 | 0.012666 | -0.0084329 | 31.939 | 25.9702 | -0.4937 | -0.015687 | 28.9546 | -2.9844 | 29.9494 | 0.91851 | -0.094672 | 0.91965 | -0.094789
69.78 | -5.8384 | 0.012294 | -0.00829 | 31.8123 | 25.9739 | -0.367 | -0.011661 | 28.8931 | -2.9192 | 29.8662 | 0.91656 | -0.092605 | 0.9177 | -0.09272
69.8 | -5.7081 | 0.012294 | -0.0080041 | 31.6393 | 25.9312 | -0.194 | -0.0061643 | 28.7852 | -2.8541 | 29.7366 | 0.91314 | -0.090538 | 0.91427 | -0.09065
69.82 | -5.5257 | 0.012108 | -0.0073609 | 31.7059 | 26.1802 | -0.2606 | -0.0082805 | 28.9431 | -2.7628 | 29.864 | 0.91814 | -0.087644 | 0.91928 | -0.087752
69.84 | -5.1608 | 0.011921 | -0.0062175 | 31.6004 | 26.4396 | -0.1551 | -0.0049283 | 29.02 | -2.5804 | 29.8801 | 0.92058 | -0.081856 | 0.92173 | -0.081957
69.86 | -4.6395 | 0.011921 | -0.0045738 | 31.5479 | 26.9084 | -0.1026 | -0.0032601 | 29.2282 | -2.3197 | 30.0014 | 0.92719 | -0.073588 | 0.92834 | -0.073679
69.88 | -4.04 | 0.011921 | -0.0032159 | 31.2333 | 27.1933 | 0.212 | 0.0067363 | 29.2133 | -2.02 | 29.8866 | 0.92672 | -0.064079 | 0.92787 | -0.064159
69.9 | -3.4405 | 0.011921 | -0.0020725 | 30.8638 | 27.4233 | 0.5815 | 0.018477 | 29.1435 | -1.7203 | 29.717 | 0.9245 | -0.054571 | 0.92565 | -0.054638
69.92 | -2.815 | 0.011921 | -0.00071465 | 30.7922 | 27.9772 | 0.6531 | 0.020752 | 29.3847 | -1.4075 | 29.8539 | 0.93215 | -0.044649 | 0.93331 | -0.044704
69.94 | -2.1112 | 0.012108 | 0.00057172 | 31.8278 | 29.7166 | 0.6175 | 0.019621 | 30.7722 | -1.0556 | 31.1241 | 0.97617 | -0.033486 | 0.97738 | -0.033528
69.96 | -1.4335 | 0.012294 | 0.0017152 | 30.8503 | 29.4168 | 0.595 | 0.018906 | 30.1335 | -0.71677 | 30.3725 | 0.95591 | -0.022738 | 0.95709 | -0.022766
69.98 | -0.72981 | 0.01248 | 0.0027157 | 30.7648 | 30.035 | 0.6805 | 0.021623 | 30.3999 | -0.3649 | 30.5215 | 0.96436 | -0.011576 | 0.96555 | -0.01159
70 | 0.026064 | 0.012666 | 0.0039306 | 30.7449 | 30.771 | 0.7004 | 0.022255 | 30.7579 | 0.013032 | 30.7536 | 0.97571 | 0.00041341 | 0.97693 | 0.00041393
70.02 | 0.78193 | 0.013039 | 0.005074 | 30.4165 | 31.1984 | 1.0288 | 0.03269 | 30.8075 | 0.39097 | 30.6771 | 0.97729 | 0.012402 | 0.9785 | 0.012418
70.04 | 1.5117 | 0.013039 | 0.0060746 | 30.3581 | 31.8698 | 1.0872 | 0.034546 | 31.114 | 0.75587 | 30.862 | 0.98701 | 0.023978 | 0.98823 | 0.024008
70.06 | 2.2155 | 0.013411 | 0.0071465 | 30.3625 | 32.578 | 1.0828 | 0.034406 | 31.4702 | 1.1077 | 31.101 | 0.99831 | 0.03514 | 0.99955 | 0.035184
70.08 | 2.8932 | 0.013784 | 0.0080041 | 30.6545 | 33.5477 | 0.7908 | 0.025128 | 32.1011 | 1.4466 | 31.6189 | 1.0183 | 0.045889 | 1.0196 | 0.045946
70.1 | 3.5708 | 0.014157 | 0.0090761 | 30.1349 | 33.7057 | 1.3104 | 0.041638 | 31.9203 | 1.7854 | 31.3252 | 1.0126 | 0.056638 | 1.0138 | 0.056708
70.12 | 4.1182 | 0.014529 | 0.0099337 | 30.291 | 34.4092 | 1.1543 | 0.036678 | 32.3501 | 2.0591 | 31.6637 | 1.0262 | 0.065319 | 1.0275 | 0.0654
70.14 | 4.6655 | 0.014902 | 0.01072 | 30.1495 | 34.815 | 1.2958 | 0.041174 | 32.4823 | 2.3328 | 31.7047 | 1.0304 | 0.074001 | 1.0317 | 0.074093
70.16 | 5.1086 | 0.015088 | 0.01122 | 30.5098 | 35.6184 | 0.9355 | 0.029725 | 33.0641 | 2.5543 | 32.2127 | 1.0489 | 0.081029 | 1.0502 | 0.08113
70.18 | 5.3953 | 0.01546 | 0.011792 | 30.5825 | 35.9778 | 0.8628 | 0.027415 | 33.2802 | 2.6977 | 32.3809 | 1.0557 | 0.085577 | 1.057 | 0.085683
70.2 | 5.7081 | 0.015833 | 0.012221 | 30.2518 | 35.9599 | 1.1935 | 0.037923 | 33.1059 | 2.8541 | 32.1545 | 1.0502 | 0.090538 | 1.0515 | 0.09065
70.22 | 5.9688 | 0.016019 | 0.012506 | 30.6217 | 36.5905 | 0.8236 | 0.02617 | 33.6061 | 2.9844 | 32.6113 | 1.0661 | 0.094672 | 1.0674 | 0.094789
70.24 | 6.047 | 0.016206 | 0.012721 | 30.6953 | 36.7423 | 0.75 | 0.023831 | 33.7188 | 3.0235 | 32.711 | 1.0696 | 0.095912 | 1.071 | 0.096031
70.26 | 6.073 | 0.016392 | 0.012864 | 30.7398 | 36.8128 | 0.7055 | 0.022417 | 33.7763 | 3.0365 | 32.7641 | 1.0715 | 0.096325 | 1.0728 | 0.096445
70.28 | 5.9166 | 0.016578 | 0.012649 | 30.7648 | 36.6814 | 0.6805 | 0.021623 | 33.7231 | 2.9583 | 32.737 | 1.0698 | 0.093845 | 1.0711 | 0.093961
70.3 | 5.7602 | 0.016764 | 0.012221 | 30.7703 | 36.5305 | 0.675 | 0.021448 | 33.6504 | 2.8801 | 32.6904 | 1.0675 | 0.091364 | 1.0688 | 0.091478
70.32 | 5.4214 | 0.016951 | 0.011506 | 30.8344 | 36.2558 | 0.6109 | 0.019411 | 33.5451 | 2.7107 | 32.6415 | 1.0641 | 0.08599 | 1.0655 | 0.086097
70.34 | 5.0304 | 0.016951 | 0.01072 | 30.8495 | 35.8799 | 0.5958 | 0.018931 | 33.3647 | 2.5152 | 32.5263 | 1.0584 | 0.079789 | 1.0597 | 0.079888
70.36 | 4.6395 | 0.016951 | 0.0097908 | 31.1186 | 35.7581 | 0.3267 | 0.010381 | 33.4383 | 2.3197 | 32.6651 | 1.0607 | 0.073588 | 1.0621 | 0.073679
70.38 | 4.0661 | 0.016951 | 0.0085759 | 31.2277 | 35.2938 | 0.2176 | 0.0069142 | 33.2607 | 2.033 | 32.5831 | 1.0551 | 0.064492 | 1.0564 | 0.064573
70.4 | 3.4666 | 0.016951 | 0.007218 | 31.2309 | 34.6975 | 0.2144 | 0.0068125 | 32.9642 | 1.7333 | 32.3864 | 1.0457 | 0.054984 | 1.047 | 0.055052
70.42 | 2.8671 | 0.016951 | 0.0058602 | 31.4255 | 34.2926 | 0.0198 | 0.00062914 | 32.859 | 1.4335 | 32.3812 | 1.0424 | 0.045475 | 1.0437 | 0.045532
70.44 | 2.2155 | 0.016764 | 0.0047167 | 31.4449 | 33.6604 | 0.0004 | 1.271e-05 | 32.5526 | 1.1077 | 32.1834 | 1.0326 | 0.03514 | 1.0339 | 0.035184
70.46 | 1.4596 | 0.016578 | 0.0035018 | 31.7543 | 33.2139 | -0.309 | -0.0098184 | 32.4841 | 0.72981 | 32.2408 | 1.0305 | 0.023151 | 1.0318 | 0.02318
70.48 | 0.78193 | 0.016392 | 0.0022869 | 31.8036 | 32.5855 | -0.3583 | -0.011385 | 32.1946 | 0.39097 | 32.0642 | 1.0213 | 0.012402 | 1.0226 | 0.012418
70.5 | -0.052129 | 0.016206 | 0.0010005 | 31.5707 | 31.5186 | -0.1254 | -0.0039846 | 31.5446 | -0.026064 | 31.5533 | 1.0007 | -0.00082683 | 1.0019 | -0.00082785
70.52 | -0.75587 | 0.016019 | 0 | 31.8432 | 31.0873 | -0.3979 | -0.012643 | 31.4653 | -0.37793 | 31.5912 | 0.99815 | -0.011989 | 0.99939 | -0.012004
70.54 | -1.5378 | 0.015647 | -0.0011434 | 31.7592 | 30.2214 | -0.3139 | -0.0099741 | 30.9903 | -0.7689 | 31.2466 | 0.98309 | -0.024391 | 0.98431 | -0.024422
70.56 | -2.2155 | 0.015274 | -0.002144 | 31.8572 | 29.6417 | -0.4119 | -0.013088 | 30.7495 | -1.1077 | 31.1187 | 0.97545 | -0.03514 | 0.97666 | -0.035184
70.58 | -2.8932 | 0.014902 | -0.0032159 | 31.8236 | 28.9304 | -0.3783 | -0.01202 | 30.377 | -1.4466 | 30.8592 | 0.96363 | -0.045889 | 0.96483 | -0.045946
70.6 | -3.5448 | 0.014715 | -0.0042165 | 32.1548 | 28.61 | -0.7095 | -0.022544 | 30.3824 | -1.7724 | 30.9732 | 0.9638 | -0.056224 | 0.965 | -0.056294
70.62 | -4.0661 | 0.014343 | -0.005074 | 31.8762 | 27.8101 | -0.4309 | -0.013692 | 29.8432 | -2.033 | 30.5208 | 0.9467 | -0.064492 | 0.94787 | -0.064573
70.64 | -4.6395 | 0.014157 | -0.0060031 | 31.9791 | 27.3396 | -0.5338 | -0.016961 | 29.6594 | -2.3197 | 30.4326 | 0.94087 | -0.073588 | 0.94203 | -0.073679
70.66 | -5.0565 | 0.013784 | -0.0067892 | 31.8499 | 26.7934 | -0.4046 | -0.012856 | 29.3216 | -2.5283 | 30.1644 | 0.93015 | -0.080202 | 0.93131 | -0.080302
70.68 | -5.4214 | 0.013225 | -0.0075753 | 31.8956 | 26.4742 | -0.4503 | -0.014308 | 29.1849 | -2.7107 | 30.0885 | 0.92581 | -0.08599 | 0.92696 | -0.086097
70.7 | -5.6299 | 0.012853 | -0.0079327 | 31.8219 | 26.192 | -0.3766 | -0.011966 | 29.0069 | -2.815 | 29.9453 | 0.92017 | -0.089297 | 0.92131 | -0.089408
70.72 | -5.8906 | 0.012666 | -0.0084329 | 31.728 | 25.8374 | -0.2827 | -0.0089828 | 28.7827 | -2.9453 | 29.7645 | 0.91306 | -0.093431 | 0.91419 | -0.093547
70.74 | -6.0209 | 0.01248 | -0.0087188 | 31.9921 | 25.9712 | -0.5468 | -0.017375 | 28.9817 | -3.0104 | 29.9851 | 0.91937 | -0.095498 | 0.92051 | -0.095617
70.76 | -5.9688 | 0.012294 | -0.0085044 | 31.5267 | 25.5579 | -0.0814 | -0.0025865 | 28.5423 | -2.9844 | 29.5371 | 0.90543 | -0.094672 | 0.90655 | -0.094789
70.78 | -5.9166 | 0.012108 | -0.0081471 | 31.67 | 25.7534 | -0.2247 | -0.0071398 | 28.7117 | -2.9583 | 29.6978 | 0.9108 | -0.093845 | 0.91193 | -0.093961
70.8 | -5.7081 | 0.011921 | -0.0077183 | 31.7122 | 26.0041 | -0.2669 | -0.0084807 | 28.8581 | -2.8541 | 29.8095 | 0.91545 | -0.090538 | 0.91659 | -0.09065
70.82 | -5.4996 | 0.011921 | -0.0070751 | 31.4443 | 25.9447 | 0.001 | 3.1775e-05 | 28.6945 | -2.7498 | 29.6111 | 0.91026 | -0.08723 | 0.91139 | -0.087339
70.84 | -5.0826 | 0.011735 | -0.0060031 | 31.3278 | 26.2452 | 0.1175 | 0.0037336 | 28.7865 | -2.5413 | 29.6336 | 0.91318 | -0.080616 | 0.91431 | -0.080716
70.86 | -4.6395 | 0.011735 | -0.0047882 | 31.1871 | 26.5476 | 0.2582 | 0.0082043 | 28.8674 | -2.3197 | 29.6406 | 0.91574 | -0.073588 | 0.91688 | -0.073679
70.88 | -4.0661 | 0.011921 | -0.0033589 | 31.2028 | 27.1367 | 0.2425 | 0.0077054 | 29.1698 | -2.033 | 29.8474 | 0.92533 | -0.064492 | 0.92648 | -0.064573
70.9 | -3.5448 | 0.011921 | -0.002001 | 31.1248 | 27.58 | 0.3205 | 0.010184 | 29.3524 | -1.7724 | 29.9432 | 0.93113 | -0.056224 | 0.93228 | -0.056294
70.92 | -2.841 | 0.011921 | -0.00071465 | 30.7362 | 27.8952 | 0.7091 | 0.022532 | 29.3157 | -1.4205 | 29.7892 | 0.92996 | -0.045062 | 0.93112 | -0.045118
70.94 | -2.1373 | 0.011921 | 0.00050026 | 30.9431 | 28.8058 | 0.5022 | 0.015957 | 29.8745 | -1.0686 | 30.2307 | 0.94769 | -0.0339 | 0.94887 | -0.033942
70.96 | -1.4335 | 0.012108 | 0.0015722 | 30.6593 | 29.2258 | 0.786 | 0.024975 | 29.9425 | -0.71677 | 30.1815 | 0.94985 | -0.022738 | 0.95103 | -0.022766
70.98 | -0.75587 | 0.01248 | 0.0027157 | 30.513 | 29.7571 | 0.9323 | 0.029624 | 30.1351 | -0.37793 | 30.261 | 0.95596 | -0.011989 | 0.95714 | -0.012004
71 | 0 | 0.012666 | 0.0040021 | 30.4415 | 30.4415 | 1.0038 | 0.031896 | 30.4415 | 0 | 30.4415 | 0.96568 | 0 | 0.96688 | 0
71.02 | 0.78193 | 0.012853 | 0.0051455 | 30.269 | 31.0509 | 1.1763 | 0.037377 | 30.66 | 0.39097 | 30.5296 | 0.97261 | 0.012402 | 0.97381 | 0.012418
71.04 | 1.5117 | 0.013225 | 0.006146 | 30.6025 | 32.1142 | 0.8428 | 0.02678 | 31.3584 | 0.75587 | 31.1064 | 0.99476 | 0.023978 | 0.996 | 0.024008
71.06 | 2.2155 | 0.013598 | 0.007218 | 30.4105 | 32.626 | 1.0348 | 0.032881 | 31.5182 | 1.1077 | 31.149 | 0.99983 | 0.03514 | 1.0011 | 0.035184
71.08 | 2.9192 | 0.01397 | 0.0082185 | 30.3049 | 33.2241 | 1.1404 | 0.036236 | 31.7645 | 1.4596 | 31.278 | 1.0076 | 0.046302 | 1.0089 | 0.04636
71.1 | 3.5448 | 0.014343 | 0.0090761 | 30.3306 | 33.8754 | 1.1147 | 0.035419 | 32.103 | 1.7724 | 31.5122 | 1.0184 | 0.056224 | 1.0196 | 0.056294
71.12 | 4.1182 | 0.014529 | 0.0099337 | 30.569 | 34.6872 | 0.8763 | 0.027844 | 32.6281 | 2.0591 | 31.9417 | 1.035 | 0.065319 | 1.0363 | 0.0654
71.14 | 4.6395 | 0.014902 | 0.010577 | 30.2232 | 34.8627 | 1.2221 | 0.038832 | 32.5429 | 2.3197 | 31.7697 | 1.0323 | 0.073588 | 1.0336 | 0.073679
71.16 | 5.0565 | 0.015274 | 0.011149 | 30.2084 | 35.2649 | 1.2369 | 0.039302 | 32.7367 | 2.5283 | 31.8939 | 1.0385 | 0.080202 | 1.0398 | 0.080302
71.18 | 5.4475 | 0.01546 | 0.011863 | 30.6655 | 36.113 | 0.7798 | 0.024778 | 33.3892 | 2.7237 | 32.4813 | 1.0592 | 0.086403 | 1.0605 | 0.086511
71.2 | 5.6821 | 0.015647 | 0.012221 | 30.2616 | 35.9437 | 1.1837 | 0.037612 | 33.1026 | 2.841 | 32.1556 | 1.0501 | 0.090124 | 1.0514 | 0.090236
71.22 | 5.9948 | 0.016019 | 0.012578 | 30.5802 | 36.575 | 0.8651 | 0.027488 | 33.5776 | 2.9974 | 32.5785 | 1.0652 | 0.095085 | 1.0665 | 0.095203
71.24 | 5.9948 | 0.016206 | 0.012721 | 30.5404 | 36.5352 | 0.9049 | 0.028753 | 33.5378 | 2.9974 | 32.5387 | 1.0639 | 0.095085 | 1.0652 | 0.095203
71.26 | 6.047 | 0.016392 | 0.012864 | 30.5629 | 36.6099 | 0.8824 | 0.028038 | 33.5864 | 3.0235 | 32.5786 | 1.0654 | 0.095912 | 1.0668 | 0.096031
71.28 | 5.9948 | 0.016764 | 0.012649 | 30.5044 | 36.4992 | 0.9409 | 0.029897 | 33.5018 | 2.9974 | 32.5027 | 1.0628 | 0.095085 | 1.0641 | 0.095203
71.3 | 5.7342 | 0.016951 | 0.012221 | 30.5886 | 36.3228 | 0.8567 | 0.027222 | 33.4557 | 2.8671 | 32.5 | 1.0613 | 0.090951 | 1.0626 | 0.091064
71.32 | 5.3953 | 0.016951 | 0.011434 | 30.8004 | 36.1957 | 0.6449 | 0.020492 | 33.4981 | 2.6977 | 32.5988 | 1.0626 | 0.085577 | 1.064 | 0.085683
71.34 | 5.0304 | 0.017137 | 0.01072 | 30.9655 | 35.9959 | 0.4798 | 0.015246 | 33.4807 | 2.5152 | 32.6423 | 1.0621 | 0.079789 | 1.0634 | 0.079888
71.36 | 4.6916 | 0.017137 | 0.0099337 | 30.9173 | 35.6089 | 0.528 | 0.016777 | 33.2631 | 2.3458 | 32.4812 | 1.0552 | 0.074414 | 1.0565 | 0.074507
71.38 | 4.1182 | 0.017323 | 0.0087188 | 31.065 | 35.1832 | 0.3803 | 0.012084 | 33.1241 | 2.0591 | 32.4377 | 1.0508 | 0.065319 | 1.0521 | 0.0654
71.4 | 3.4926 | 0.017323 | 0.0072895 | 31.1521 | 34.6447 | 0.2932 | 0.0093164 | 32.8984 | 1.7463 | 32.3163 | 1.0436 | 0.055397 | 1.0449 | 0.055466
71.42 | 2.8671 | 0.017137 | 0.0060031 | 31.4321 | 34.2992 | 0.0132 | 0.00041943 | 32.8656 | 1.4335 | 32.3878 | 1.0426 | 0.045475 | 1.0439 | 0.045532
71.44 | 2.2155 | 0.017137 | 0.0047882 | 31.4463 | 33.6618 | -0.001 | -3.1775e-05 | 32.554 | 1.1077 | 32.1848 | 1.0327 | 0.03514 | 1.034 | 0.035184
71.46 | 1.4596 | 0.017137 | 0.0036447 | 31.6836 | 33.1432 | -0.2383 | -0.007572 | 32.4134 | 0.72981 | 32.1701 | 1.0282 | 0.023151 | 1.0295 | 0.02318
71.48 | 0.78193 | 0.017137 | 0.0024298 | 31.6559 | 32.4378 | -0.2106 | -0.0066918 | 32.0469 | 0.39097 | 31.9165 | 1.0166 | 0.012402 | 1.0179 | 0.012418
71.5 | 0.026064 | 0.016951 | 0.0012149 | 31.8181 | 31.8442 | -0.3728 | -0.011846 | 31.8311 | 0.013032 | 31.8268 | 1.0098 | 0.00041341 | 1.011 | 0.00041393
71.52 | -0.72981 | 0.016578 | 0.00014293 | 31.964 | 31.2342 | -0.5187 | -0.016482 | 31.5991 | -0.3649 | 31.7207 | 1.0024 | -0.011576 | 1.0036 | -0.01159
71.54 | -1.5378 | 0.016392 | -0.0010005 | 31.897 | 30.3592 | -0.4517 | -0.014353 | 31.1281 | -0.7689 | 31.3844 | 0.98746 | -0.024391 | 0.98868 | -0.024422
71.56 | -2.2415 | 0.016206 | -0.0020725 | 31.9244 | 29.6829 | -0.4791 | -0.015223 | 30.8036 | -1.1208 | 31.1772 | 0.97716 | -0.035554 | 0.97838 | -0.035598
71.58 | -2.841 | 0.016019 | -0.0029301 | 31.9476 | 29.1066 | -0.5023 | -0.015961 | 30.5271 | -1.4205 | 31.0006 | 0.96839 | -0.045062 | 0.96959 | -0.045118
71.6 | -3.5708 | 0.015833 | -0.0040735 | 32.092 | 28.5212 | -0.6467 | -0.020549 | 30.3066 | -1.7854 | 30.9017 | 0.9614 | -0.056638 | 0.96259 | -0.056708
71.62 | -4.1182 | 0.01546 | -0.0050026 | 32.3764 | 28.2582 | -0.9311 | -0.029586 | 30.3173 | -2.0591 | 31.0037 | 0.96174 | -0.065319 | 0.96293 | -0.0654
71.64 | -4.5613 | 0.014902 | -0.0057887 | 32.3221 | 27.7608 | -0.8768 | -0.02786 | 30.0415 | -2.2806 | 30.8017 | 0.95299 | -0.072347 | 0.95417 | -0.072437
71.66 | -5.1347 | 0.014715 | -0.0066463 | 32.0976 | 26.9629 | -0.6523 | -0.020727 | 29.5303 | -2.5673 | 30.386 | 0.93677 | -0.081442 | 0.93793 | -0.081544
71.68 | -5.3953 | 0.014529 | -0.007218 | 32.111 | 26.7157 | -0.6657 | -0.021153 | 29.4133 | -2.6977 | 30.3126 | 0.93306 | -0.085577 | 0.93422 | -0.085683
71.7 | -5.7342 | 0.014157 | -0.0077183 | 31.9659 | 26.2317 | -0.5206 | -0.016542 | 29.0988 | -2.8671 | 30.0545 | 0.92308 | -0.090951 | 0.92423 | -0.091064
71.72 | -5.8906 | 0.01397 | -0.0080756 | 32.0391 | 26.1485 | -0.5938 | -0.018868 | 29.0938 | -2.9453 | 30.0756 | 0.92292 | -0.093431 | 0.92407 | -0.093547
71.74 | -6.0209 | 0.013598 | -0.0082185 | 31.8512 | 25.8303 | -0.4059 | -0.012897 | 28.8408 | -3.0104 | 29.8442 | 0.9149 | -0.095498 | 0.91603 | -0.095617
71.76 | -5.9427 | 0.013411 | -0.0081471 | 31.9104 | 25.9677 | -0.4651 | -0.014779 | 28.9391 | -2.9713 | 29.9295 | 0.91802 | -0.094258 | 0.91916 | -0.094375
71.78 | -5.9166 | 0.013411 | -0.0080756 | 31.8982 | 25.9816 | -0.4529 | -0.014391 | 28.9399 | -2.9583 | 29.926 | 0.91804 | -0.093845 | 0.91918 | -0.093961
71.8 | -5.7602 | 0.013225 | -0.0076468 | 31.6859 | 25.9257 | -0.2406 | -0.007645 | 28.8058 | -2.8801 | 29.7658 | 0.91379 | -0.091364 | 0.91492 | -0.091478
71.82 | -5.4735 | 0.013039 | -0.0070036 | 31.5163 | 26.0428 | -0.071 | -0.002256 | 28.7795 | -2.7368 | 29.6918 | 0.91296 | -0.086817 | 0.91409 | -0.086925
71.84 | -5.1347 | 0.013039 | -0.0059316 | 31.0392 | 25.9045 | 0.4061 | 0.012904 | 28.4719 | -2.5673 | 29.3276 | 0.90319 | -0.081442 | 0.90432 | -0.081544
71.86 | -4.5873 | 0.013039 | -0.0044309 | 31.1917 | 26.6044 | 0.2536 | 0.0080581 | 28.898 | -2.2937 | 29.6626 | 0.91671 | -0.072761 | 0.91785 | -0.072851
71.88 | -4.1182 | 0.013039 | -0.0032159 | 31.5103 | 27.3921 | -0.065 | -0.0020654 | 29.4512 | -2.0591 | 30.1376 | 0.93426 | -0.065319 | 0.93542 | -0.0654
71.9 | -3.5187 | 0.013039 | -0.0017866 | 30.9648 | 27.4461 | 0.4805 | 0.015268 | 29.2054 | -1.7594 | 29.7919 | 0.92647 | -0.055811 | 0.92762 | -0.05588
71.92 | -2.841 | 0.013039 | -0.00035733 | 32.0918 | 29.2508 | 0.3535 | 0.011232 | 30.6713 | -1.4205 | 31.1448 | 0.97297 | -0.045062 | 0.97417 | -0.045118
71.94 | -2.1894 | 0.013225 | 0.00057172 | 30.8647 | 28.6753 | 0.5806 | 0.018449 | 29.77 | -1.0947 | 30.1349 | 0.94437 | -0.034727 | 0.94555 | -0.03477
71.96 | -1.5117 | 0.013225 | 0.0018581 | 31.6569 | 30.1452 | 0.7884 | 0.025051 | 30.901 | -0.75587 | 31.153 | 0.98025 | -0.023978 | 0.98147 | -0.024008
71.98 | -0.70374 | 0.013598 | 0.0032159 | 30.4258 | 29.7221 | 1.0195 | 0.032395 | 30.0739 | -0.35187 | 30.1912 | 0.95402 | -0.011162 | 0.9552 | -0.011176
72 | 0 | 0.013784 | 0.0042165 | 30.7429 | 30.7429 | 0.7024 | 0.022319 | 30.7429 | 0 | 30.7429 | 0.97524 | 0 | 0.97645 | 0
72.02 | 0.75587 | 0.01397 | 0.005217 | 31.551 | 32.3069 | 0.8943 | 0.028416 | 31.9289 | 0.37793 | 31.803 | 1.0129 | 0.011989 | 1.0141 | 0.012004
72.04 | 1.5378 | 0.014343 | 0.006289 | 30.4129 | 31.9507 | 1.0324 | 0.032804 | 31.1818 | 0.7689 | 30.9255 | 0.98916 | 0.024391 | 0.99039 | 0.024422
72.06 | 2.2676 | 0.014715 | 0.0073609 | 30.6539 | 32.9215 | 0.7914 | 0.025147 | 31.7877 | 1.1338 | 31.4098 | 1.0084 | 0.035967 | 1.0096 | 0.036012
72.08 | 2.841 | 0.014902 | 0.0082185 | 30.3715 | 33.2125 | 1.0738 | 0.03412 | 31.792 | 1.4205 | 31.3185 | 1.0085 | 0.045062 | 1.0098 | 0.045118
72.1 | 3.5187 | 0.015274 | 0.0091476 | 30.4343 | 33.953 | 1.011 | 0.032124 | 32.1937 | 1.7594 | 31.6072 | 1.0213 | 0.055811 | 1.0225 | 0.05588
72.12 | 4.1182 | 0.015647 | 0.010077 | 30.5935 | 34.7117 | 0.8518 | 0.027066 | 32.6526 | 2.0591 | 31.9662 | 1.0358 | 0.065319 | 1.0371 | 0.0654
72.14 | 4.6134 | 0.016019 | 0.010791 | 30.491 | 35.1044 | 0.9543 | 0.030323 | 32.7977 | 2.3067 | 32.0288 | 1.0404 | 0.073174 | 1.0417 | 0.073265
72.16 | 5.0826 | 0.016392 | 0.011506 | 30.3245 | 35.4071 | 1.1208 | 0.035613 | 32.8658 | 2.5413 | 32.0187 | 1.0426 | 0.080616 | 1.0439 | 0.080716
72.18 | 5.4475 | 0.016578 | 0.012006 | 30.7015 | 36.149 | 0.7438 | 0.023634 | 33.4252 | 2.7237 | 32.5173 | 1.0603 | 0.086403 | 1.0616 | 0.086511
72.2 | 5.7342 | 0.016764 | 0.012506 | 30.5502 | 36.2844 | 0.8951 | 0.028442 | 33.4173 | 2.8671 | 32.4616 | 1.0601 | 0.090951 | 1.0614 | 0.091064
72.22 | 5.9688 | 0.016951 | 0.012864 | 30.4281 | 36.3969 | 1.0172 | 0.032321 | 33.4125 | 2.9844 | 32.4177 | 1.0599 | 0.094672 | 1.0612 | 0.094789
72.24 | 6.073 | 0.017137 | 0.013007 | 30.5989 | 36.6719 | 0.8464 | 0.026894 | 33.6354 | 3.0365 | 32.6232 | 1.067 | 0.096325 | 1.0683 | 0.096445
72.26 | 6.0991 | 0.017323 | 0.012935 | 30.7594 | 36.8585 | 0.6859 | 0.021794 | 33.8089 | 3.0495 | 32.7924 | 1.0725 | 0.096739 | 1.0738 | 0.096859
72.28 | 5.9427 | 0.017323 | 0.012649 | 30.769 | 36.7117 | 0.6763 | 0.021489 | 33.7403 | 2.9713 | 32.7499 | 1.0703 | 0.094258 | 1.0717 | 0.094375
72.3 | 5.656 | 0.017509 | 0.012221 | 30.8314 | 36.4874 | 0.6139 | 0.019507 | 33.6594 | 2.828 | 32.7167 | 1.0678 | 0.089711 | 1.0691 | 0.089822
72.32 | 5.4475 | 0.017509 | 0.011792 | 30.6741 | 36.1216 | 0.7712 | 0.024505 | 33.3978 | 2.7237 | 32.4899 | 1.0595 | 0.086403 | 1.0608 | 0.086511
72.34 | 5.0304 | 0.017696 | 0.010791 | 30.9295 | 35.9599 | 0.5158 | 0.01639 | 33.4447 | 2.5152 | 32.6063 | 1.0609 | 0.079789 | 1.0623 | 0.079888
72.36 | 4.6916 | 0.017696 | 0.0099337 | 30.879 | 35.5706 | 0.5663 | 0.017994 | 33.2248 | 2.3458 | 32.4429 | 1.054 | 0.074414 | 1.0553 | 0.074507
72.38 | 4.1182 | 0.017696 | 0.0085759 | 31.343 | 35.4612 | 0.1023 | 0.0032506 | 33.4021 | 2.0591 | 32.7157 | 1.0596 | 0.065319 | 1.0609 | 0.0654
72.4 | 3.4926 | 0.017696 | 0.0072895 | 31.318 | 34.8106 | 0.1273 | 0.0040449 | 33.0643 | 1.7463 | 32.4822 | 1.0489 | 0.055397 | 1.0502 | 0.055466
72.42 | 2.9453 | 0.017509 | 0.0060746 | 31.262 | 34.2073 | 0.1833 | 0.0058243 | 32.7346 | 1.4726 | 32.2438 | 1.0384 | 0.046716 | 1.0397 | 0.046774
72.44 | 2.1634 | 0.017509 | 0.0047882 | 31.4779 | 33.6413 | -0.0326 | -0.0010359 | 32.5596 | 1.0817 | 32.199 | 1.0329 | 0.034313 | 1.0341 | 0.034356
72.46 | 1.4335 | 0.017323 | 0.0036447 | 31.6444 | 33.0779 | -0.1991 | -0.0063264 | 32.3612 | 0.71677 | 32.1222 | 1.0266 | 0.022738 | 1.0278 | 0.022766
72.48 | 0.75587 | 0.017137 | 0.0023584 | 31.5707 | 32.3266 | -0.1254 | -0.0039846 | 31.9486 | 0.37793 | 31.8227 | 1.0135 | 0.011989 | 1.0147 | 0.012004
72.5 | 0 | 0.016951 | 0.0012149 | 31.5601 | 31.5601 | -0.1148 | -0.0036478 | 31.5601 | 0 | 31.5601 | 1.0012 | 0 | 1.0024 | 0
72.52 | -0.808 | 0.016764 | 7.1465e-05 | 31.8518 | 31.0438 | -0.4065 | -0.012917 | 31.4478 | -0.404 | 31.5825 | 0.9976 | -0.012816 | 0.99884 | -0.012832
72.54 | -1.5378 | 0.016578 | -0.00092905 | 31.7749 | 30.2371 | -0.3296 | -0.010473 | 31.006 | -0.7689 | 31.2623 | 0.98358 | -0.024391 | 0.98481 | -0.024422
72.56 | -2.2415 | 0.016392 | -0.002001 | 32.0139 | 29.7724 | -0.5686 | -0.018067 | 30.8931 | -1.1208 | 31.2667 | 0.98 | -0.035554 | 0.98122 | -0.035598
72.58 | -2.9453 | 0.016019 | -0.003073 | 32.0579 | 29.1126 | -0.6126 | -0.019465 | 30.5853 | -1.4726 | 31.0761 | 0.97024 | -0.046716 | 0.97144 | -0.046774
72.6 | -3.4926 | 0.015647 | -0.0039306 | 32.0062 | 28.5136 | -0.5609 | -0.017823 | 30.2599 | -1.7463 | 30.842 | 0.95992 | -0.055397 | 0.96111 | -0.055466
72.62 | -4.1443 | 0.01546 | -0.0050026 | 32.0902 | 27.9459 | -0.6449 | -0.020492 | 30.0181 | -2.0721 | 30.7088 | 0.95224 | -0.065733 | 0.95343 | -0.065814
72.64 | -4.5873 | 0.015088 | -0.0057172 | 32.4472 | 27.8599 | -1.0019 | -0.031835 | 30.1535 | -2.2937 | 30.9181 | 0.95654 | -0.072761 | 0.95773 | -0.072851
72.66 | -5.0826 | 0.014715 | -0.0066463 | 32.0341 | 26.9515 | -0.5888 | -0.018709 | 29.4928 | -2.5413 | 30.3399 | 0.93558 | -0.080616 | 0.93674 | -0.080716
72.68 | -5.4475 | 0.014529 | -0.007218 | 31.9885 | 26.541 | -0.5432 | -0.01726 | 29.2648 | -2.7237 | 30.1727 | 0.92835 | -0.086403 | 0.9295 | -0.086511
72.7 | -5.7081 | 0.014157 | -0.0077897 | 32.1578 | 26.4497 | -0.7125 | -0.02264 | 29.3037 | -2.8541 | 30.2551 | 0.92958 | -0.090538 | 0.93074 | -0.09065
72.72 | -5.9166 | 0.013784 | -0.0081471 | 31.9292 | 26.0126 | -0.4839 | -0.015376 | 28.9709 | -2.9583 | 29.957 | 0.91903 | -0.093845 | 0.92017 | -0.093961
72.74 | -5.8645 | 0.013598 | -0.0081471 | 31.7517 | 25.8872 | -0.3064 | -0.0097358 | 28.8194 | -2.9323 | 29.7969 | 0.91422 | -0.093018 | 0.91536 | -0.093134
72.76 | -5.9166 | 0.013411 | -0.0081471 | 31.967 | 26.0504 | -0.5217 | -0.016577 | 29.0087 | -2.9583 | 29.9948 | 0.92022 | -0.093845 | 0.92137 | -0.093961
72.78 | -5.7863 | 0.013225 | -0.0080756 | 31.7485 | 25.9622 | -0.3032 | -0.0096342 | 28.8553 | -2.8932 | 29.8197 | 0.91536 | -0.091778 | 0.9165 | -0.091892
72.8 | -5.7081 | 0.013039 | -0.0077897 | 31.384 | 25.6759 | 0.0613 | 0.0019478 | 28.5299 | -2.8541 | 29.4813 | 0.90504 | -0.090538 | 0.90616 | -0.09065
72.82 | -5.5517 | 0.013039 | -0.0071465 | 31.8347 | 26.283 | -0.3894 | -0.012373 | 29.0588 | -2.7759 | 29.9841 | 0.92182 | -0.088057 | 0.92296 | -0.088166
72.84 | -5.1347 | 0.012853 | -0.0058602 | 32.4158 | 27.2811 | 0.0295 | 0.00093736 | 29.8485 | -2.5673 | 30.7042 | 0.94686 | -0.081442 | 0.94804 | -0.081544
72.86 | -4.5613 | 0.012853 | -0.0044309 | 31.4193 | 26.858 | 0.026 | 0.00082615 | 29.1387 | -2.2806 | 29.8989 | 0.92435 | -0.072347 | 0.9255 | -0.072437
72.88 | -4.0921 | 0.012853 | -0.0032159 | 31.1967 | 27.1046 | 0.2486 | 0.0078992 | 29.1506 | -2.0461 | 29.8327 | 0.92473 | -0.064906 | 0.92588 | -0.064986
72.9 | -3.5187 | 0.013039 | -0.0017866 | 31.1827 | 27.664 | 0.2626 | 0.0083441 | 29.4233 | -1.7594 | 30.0098 | 0.93338 | -0.055811 | 0.93454 | -0.05588
72.92 | -2.841 | 0.013039 | -0.00050026 | 32.054 | 29.213 | 0.3913 | 0.012434 | 30.6335 | -1.4205 | 31.107 | 0.97177 | -0.045062 | 0.97297 | -0.045118
72.94 | -2.1634 | 0.013225 | 0.00071465 | 30.9794 | 28.816 | 0.4659 | 0.014804 | 29.8977 | -1.0817 | 30.2583 | 0.94843 | -0.034313 | 0.9496 | -0.034356
72.96 | -1.4335 | 0.013225 | 0.0019296 | 30.8575 | 29.424 | 0.5878 | 0.018677 | 30.1407 | -0.71677 | 30.3797 | 0.95614 | -0.022738 | 0.95732 | -0.022766
72.98 | -0.808 | 0.013411 | 0.0030015 | 30.7166 | 29.9086 | 0.7287 | 0.023154 | 30.3126 | -0.404 | 30.4473 | 0.96159 | -0.012816 | 0.96278 | -0.012832
73 | 0 | 0.013784 | 0.0040735 | 30.7063 | 30.7063 | 0.739 | 0.023482 | 30.7063 | 0 | 30.7063 | 0.97408 | 0 | 0.97529 | 0
73.02 | 0.808 | 0.01397 | 0.0053599 | 30.5916 | 31.3996 | 0.8537 | 0.027126 | 30.9956 | 0.404 | 30.8609 | 0.98325 | 0.012816 | 0.98447 | 0.012832
73.04 | 1.4857 | 0.014157 | 0.006289 | 30.269 | 31.7547 | 1.1763 | 0.037377 | 31.0118 | 0.74284 | 30.7642 | 0.98377 | 0.023565 | 0.98499 | 0.023594
73.06 | 2.2415 | 0.014529 | 0.0072895 | 30.3581 | 32.5996 | 1.0872 | 0.034546 | 31.4789 | 1.1208 | 31.1053 | 0.99858 | 0.035554 | 0.99982 | 0.035598
73.08 | 2.9192 | 0.014902 | 0.00829 | 30.3727 | 33.2919 | 1.0726 | 0.034082 | 31.8323 | 1.4596 | 31.3458 | 1.0098 | 0.046302 | 1.0111 | 0.04636
73.1 | 3.5448 | 0.015088 | 0.0092905 | 30.2506 | 33.7954 | 1.1947 | 0.037961 | 32.023 | 1.7724 | 31.4322 | 1.0158 | 0.056224 | 1.0171 | 0.056294
73.12 | 4.1182 | 0.01546 | 0.010148 | 30.3679 | 34.4861 | 1.0774 | 0.034234 | 32.427 | 2.0591 | 31.7406 | 1.0287 | 0.065319 | 1.0299 | 0.0654
73.14 | 4.6655 | 0.015833 | 0.010863 | 30.4738 | 35.1393 | 0.9715 | 0.030869 | 32.8066 | 2.3328 | 32.029 | 1.0407 | 0.074001 | 1.042 | 0.074093
73.16 | 5.1347 | 0.016019 | 0.011506 | 30.3825 | 35.5172 | 1.0628 | 0.03377 | 32.9498 | 2.5673 | 32.0941 | 1.0452 | 0.081442 | 1.0465 | 0.081544
73.18 | 5.4214 | 0.016392 | 0.011935 | 30.4904 | 35.9118 | 0.9549 | 0.030342 | 33.2011 | 2.7107 | 32.2975 | 1.0532 | 0.08599 | 1.0545 | 0.086097
73.2 | 5.7863 | 0.016764 | 0.012506 | 30.2416 | 36.0279 | 1.2037 | 0.038247 | 33.1348 | 2.8932 | 32.1704 | 1.0511 | 0.091778 | 1.0524 | 0.091892
73.22 | 5.9166 | 0.016951 | 0.012721 | 29.4702 | 35.3868 | 0.9751 | 0.030984 | 32.4285 | 2.9583 | 31.4424 | 1.0287 | 0.093845 | 1.03 | 0.093961
73.24 | 6.047 | 0.017137 | 0.012935 | 30.5404 | 36.5874 | 0.9049 | 0.028753 | 33.5639 | 3.0235 | 32.5561 | 1.0647 | 0.095912 | 1.066 | 0.096031
73.26 | 6.0991 | 0.017509 | 0.013007 | 30.4149 | 36.514 | 1.0304 | 0.032741 | 33.4644 | 3.0495 | 32.4479 | 1.0616 | 0.096739 | 1.0629 | 0.096859
73.28 | 5.9948 | 0.017696 | 0.012649 | 30.6143 | 36.6091 | 0.831 | 0.026405 | 33.6117 | 2.9974 | 32.6126 | 1.0662 | 0.095085 | 1.0676 | 0.095203
73.3 | 5.656 | 0.017696 | 0.012221 | 29.8569 | 35.5129 | 0.5884 | 0.018696 | 32.6849 | 2.828 | 31.7422 | 1.0368 | 0.089711 | 1.0381 | 0.089822
73.32 | 5.4214 | 0.017882 | 0.011792 | 31.0228 | 36.4442 | 0.4225 | 0.013425 | 33.7335 | 2.7107 | 32.8299 | 1.0701 | 0.08599 | 1.0714 | 0.086097
73.34 | 5.1347 | 0.017882 | 0.011006 | 29.9301 | 35.0648 | 0.5152 | 0.01637 | 32.4974 | 2.5673 | 31.6417 | 1.0309 | 0.081442 | 1.0322 | 0.081544
73.36 | 4.6134 | 0.017882 | 0.0097193 | 30.9958 | 35.6092 | 0.4495 | 0.014283 | 33.3025 | 2.3067 | 32.5336 | 1.0564 | 0.073174 | 1.0577 | 0.073265
73.38 | 4.1443 | 0.017882 | 0.0088617 | 31.132 | 35.2763 | 0.3133 | 0.0099551 | 33.2041 | 2.0721 | 32.5134 | 1.0533 | 0.065733 | 1.0546 | 0.065814
73.4 | 3.4666 | 0.017882 | 0.0075753 | 31.3016 | 34.7682 | 0.1437 | 0.0045661 | 33.0349 | 1.7333 | 32.4571 | 1.0479 | 0.054984 | 1.0492 | 0.055052
73.42 | 2.8671 | 0.017882 | 0.0062175 | 31.1857 | 34.0528 | 0.2596 | 0.0082488 | 32.6192 | 1.4335 | 32.1414 | 1.0348 | 0.045475 | 1.036 | 0.045532
73.44 | 2.1634 | 0.017882 | 0.0048596 | 31.4811 | 33.6445 | -0.0358 | -0.0011375 | 32.5628 | 1.0817 | 32.2022 | 1.033 | 0.034313 | 1.0343 | 0.034356
73.46 | 1.4857 | 0.017882 | 0.0037162 | 31.6512 | 33.1369 | -0.2059 | -0.0065425 | 32.394 | 0.74284 | 32.1464 | 1.0276 | 0.023565 | 1.0289 | 0.023594
73.48 | 0.75587 | 0.017696 | 0.0026442 | 31.7383 | 32.4942 | -0.293 | -0.0093101 | 32.1162 | 0.37793 | 31.9903 | 1.0188 | 0.011989 | 1.0201 | 0.012004
73.5 | 0 | 0.017509 | 0.0015008 | 31.6488 | 31.6488 | -0.2035 | -0.0064662 | 31.6488 | 0 | 31.6488 | 1.004 | 0 | 1.0052 | 0
73.52 | -0.72981 | 0.017509 | 0.0002144 | 31.9374 | 31.2076 | -0.4921 | -0.015636 | 31.5725 | -0.3649 | 31.6941 | 1.0016 | -0.011576 | 1.0028 | -0.01159
73.54 | -1.5117 | 0.017137 | -0.00078612 | 31.8278 | 30.3161 | -0.3825 | -0.012154 | 31.0719 | -0.75587 | 31.3239 | 0.98568 | -0.023978 | 0.9869 | -0.024008
73.56 | -2.1894 | 0.016764 | -0.0018581 | 31.9506 | 29.7612 | -0.5053 | -0.016056 | 30.8559 | -1.0947 | 31.2208 | 0.97882 | -0.034727 | 0.98004 | -0.03477
73.58 | -2.8932 | 0.016578 | -0.0028586 | 31.7872 | 28.894 | -0.3419 | -0.010864 | 30.3406 | -1.4466 | 30.8228 | 0.96248 | -0.045889 | 0.96367 | -0.045946
73.6 | -3.5187 | 0.016206 | -0.0039306 | 31.9595 | 28.4408 | -0.5142 | -0.016339 | 30.2001 | -1.7594 | 30.7866 | 0.95802 | -0.055811 | 0.95921 | -0.05588
73.62 | -4.1182 | 0.015647 | -0.0048596 | 31.8974 | 27.7792 | -0.4521 | -0.014365 | 29.8383 | -2.0591 | 30.5247 | 0.94654 | -0.065319 | 0.94772 | -0.0654
73.64 | -4.6395 | 0.01546 | -0.0057172 | 33.0151 | 28.3756 | -0.5698 | -0.018105 | 30.6954 | -2.3197 | 31.4686 | 0.97373 | -0.073588 | 0.97494 | -0.073679
73.66 | -5.0826 | 0.015088 | -0.0066463 | 31.9059 | 26.8233 | -0.4606 | -0.014636 | 29.3646 | -2.5413 | 30.2117 | 0.93152 | -0.080616 | 0.93267 | -0.080716
73.68 | -5.4735 | 0.014902 | -0.007218 | 31.8842 | 26.4107 | -0.4389 | -0.013946 | 29.1474 | -2.7368 | 30.0597 | 0.92463 | -0.086817 | 0.92577 | -0.086925
73.7 | -5.7081 | 0.014529 | -0.0075753 | 31.9374 | 26.2293 | -0.4921 | -0.015636 | 29.0833 | -2.8541 | 30.0347 | 0.92259 | -0.090538 | 0.92374 | -0.09065
73.72 | -5.8906 | 0.014157 | -0.0080041 | 32.7223 | 26.8317 | -0.277 | -0.0088017 | 29.777 | -2.9453 | 30.7588 | 0.9446 | -0.093431 | 0.94577 | -0.093547
73.74 | -5.9688 | 0.013784 | -0.0082185 | 32.7187 | 26.7499 | -0.2734 | -0.0086873 | 29.7343 | -2.9844 | 30.7291 | 0.94324 | -0.094672 | 0.94441 | -0.094789
73.76 | -5.9948 | 0.013784 | -0.0082185 | 31.5596 | 25.5648 | -0.1143 | -0.0036319 | 28.5622 | -2.9974 | 29.5613 | 0.90606 | -0.095085 | 0.90719 | -0.095203
73.78 | -5.8906 | 0.013598 | -0.0080041 | 32.8932 | 27.0026 | -0.4479 | -0.014232 | 29.9479 | -2.9453 | 30.9297 | 0.95002 | -0.093431 | 0.9512 | -0.093547
73.8 | -5.7342 | 0.013598 | -0.0075039 | 32.7583 | 27.0241 | -0.313 | -0.0099455 | 29.8912 | -2.8671 | 30.8469 | 0.94822 | -0.090951 | 0.9494 | -0.091064
73.82 | -5.5257 | 0.013411 | -0.0069321 | 32.9791 | 27.4534 | -0.5338 | -0.016961 | 30.2163 | -2.7628 | 31.1372 | 0.95853 | -0.087644 | 0.95972 | -0.087752
73.84 | -5.1086 | 0.013225 | -0.0055743 | 32.5347 | 27.4261 | -0.0894 | -0.0028407 | 29.9804 | -2.5543 | 30.8318 | 0.95105 | -0.081029 | 0.95223 | -0.08113
73.86 | -4.6395 | 0.013039 | -0.0044309 | 31.4283 | 26.7888 | 0.017 | 0.00054017 | 29.1086 | -2.3197 | 29.8818 | 0.92339 | -0.073588 | 0.92454 | -0.073679
73.88 | -4.1443 | 0.013039 | -0.0031445 | 31.2047 | 27.0604 | 0.2406 | 0.007645 | 29.1326 | -2.0721 | 29.8233 | 0.92415 | -0.065733 | 0.9253 | -0.065814
73.9 | -3.5187 | 0.013039 | -0.0017152 | 31.2481 | 27.7294 | 0.1972 | 0.006266 | 29.4887 | -1.7594 | 30.0752 | 0.93545 | -0.055811 | 0.93661 | -0.05588
73.92 | -2.815 | 0.013039 | -0.00050026 | 31.0225 | 28.2075 | 0.4228 | 0.013434 | 29.615 | -1.4075 | 30.0842 | 0.93946 | -0.044649 | 0.94063 | -0.044704
73.94 | -2.2155 | 0.013039 | 0.00071465 | 30.9321 | 28.7166 | 0.5132 | 0.016307 | 29.8244 | -1.1077 | 30.1936 | 0.9461 | -0.03514 | 0.94727 | -0.035184
73.96 | -1.4857 | 0.013039 | 0.0018581 | 30.8375 | 29.3518 | 0.6078 | 0.019313 | 30.0947 | -0.74284 | 30.3423 | 0.95467 | -0.023565 | 0.95586 | -0.023594
73.98 | -0.75587 | 0.013039 | 0.0028586 | 30.8008 | 30.0449 | 0.6445 | 0.020479 | 30.4229 | -0.37793 | 30.5488 | 0.96509 | -0.011989 | 0.96628 | -0.012004
74 | 0 | 0.013225 | 0.0040021 | 30.4361 | 30.4361 | 1.0092 | 0.032067 | 30.4361 | 0 | 30.4361 | 0.96551 | 0 | 0.9667 | 0
74.02 | 0.808 | 0.013411 | 0.005074 | 30.2044 | 31.0124 | 1.2409 | 0.039429 | 30.6084 | 0.404 | 30.4737 | 0.97097 | 0.012816 | 0.97218 | 0.012832
74.04 | 1.5117 | 0.013598 | 0.006289 | 30.4277 | 31.9394 | 1.0176 | 0.032334 | 31.1836 | 0.75587 | 30.9316 | 0.98922 | 0.023978 | 0.99045 | 0.024008
74.06 | 2.2155 | 0.01397 | 0.0072895 | 30.1605 | 32.376 | 1.2848 | 0.040824 | 31.2682 | 1.1077 | 30.899 | 0.9919 | 0.03514 | 0.99313 | 0.035184
74.08 | 2.9453 | 0.014343 | 0.0082185 | 30.1384 | 33.0837 | 1.3069 | 0.041527 | 31.611 | 1.4726 | 31.1202 | 1.0028 | 0.046716 | 1.004 | 0.046774
74.1 | 3.5448 | 0.014715 | 0.0091476 | 30.0251 | 33.5699 | 1.4202 | 0.045127 | 31.7975 | 1.7724 | 31.2067 | 1.0087 | 0.056224 | 1.0099 | 0.056294
74.12 | 4.1182 | 0.014902 | 0.010005 | 30.0751 | 34.1933 | 1.3702 | 0.043538 | 32.1342 | 2.0591 | 31.4478 | 1.0194 | 0.065319 | 1.0206 | 0.0654
74.14 | 4.5873 | 0.015274 | 0.01072 | 30.33 | 34.9173 | 1.1153 | 0.035439 | 32.6237 | 2.2937 | 31.8591 | 1.0349 | 0.072761 | 1.0362 | 0.072851
74.16 | 5.0826 | 0.01546 | 0.011363 | 30.255 | 35.3376 | 1.1903 | 0.037822 | 32.7963 | 2.5413 | 31.9492 | 1.0404 | 0.080616 | 1.0417 | 0.080716
74.18 | 5.4214 | 0.015833 | 0.011863 | 30.3661 | 35.7875 | 1.0792 | 0.034291 | 33.0768 | 2.7107 | 32.1732 | 1.0493 | 0.08599 | 1.0506 | 0.086097
74.2 | 5.7081 | 0.016019 | 0.012292 | 30.2488 | 35.9569 | 1.1965 | 0.038019 | 33.1029 | 2.8541 | 32.1515 | 1.0501 | 0.090538 | 1.0514 | 0.09065
74.22 | 5.9948 | 0.016392 | 0.012649 | 30.4702 | 36.465 | 0.9751 | 0.030984 | 33.4676 | 2.9974 | 32.4685 | 1.0617 | 0.095085 | 1.063 | 0.095203
74.24 | 6.1251 | 0.016578 | 0.012864 | 30.2568 | 36.3819 | 1.1885 | 0.037764 | 33.3194 | 3.0626 | 32.2985 | 1.057 | 0.097152 | 1.0583 | 0.097273
74.26 | 6.073 | 0.016764 | 0.012792 | 30.4586 | 36.5316 | 0.9867 | 0.031352 | 33.4951 | 3.0365 | 32.4829 | 1.0625 | 0.096325 | 1.0639 | 0.096445
74.28 | 5.9427 | 0.016951 | 0.012578 | 30.6513 | 36.594 | 0.794 | 0.025229 | 33.6226 | 2.9713 | 32.6322 | 1.0666 | 0.094258 | 1.0679 | 0.094375
74.3 | 5.7342 | 0.017137 | 0.012292 | 30.9044 | 36.6386 | 0.5409 | 0.017187 | 33.7715 | 2.8671 | 32.8158 | 1.0713 | 0.090951 | 1.0726 | 0.091064
74.32 | 5.5257 | 0.017137 | 0.01172 | 29.7449 | 35.2706 | 0.7004 | 0.022255 | 32.5077 | 2.7628 | 31.5868 | 1.0312 | 0.087644 | 1.0325 | 0.087752
74.34 | 5.1086 | 0.017323 | 0.010863 | 31.0106 | 36.1192 | 0.4347 | 0.013813 | 33.5649 | 2.5543 | 32.7135 | 1.0648 | 0.081029 | 1.0661 | 0.08113
74.36 | 4.6655 | 0.017323 | 0.0097193 | 30.9223 | 35.5878 | 0.523 | 0.016618 | 33.2551 | 2.3328 | 32.4775 | 1.0549 | 0.074001 | 1.0562 | 0.074093
74.38 | 4.1182 | 0.017323 | 0.0085044 | 30.9157 | 35.0339 | 0.5296 | 0.016828 | 32.9748 | 2.0591 | 32.2884 | 1.046 | 0.065319 | 1.0473 | 0.0654
74.4 | 3.5969 | 0.017323 | 0.0074324 | 31.2735 | 34.8704 | 0.1718 | 0.0054589 | 33.0719 | 1.7984 | 32.4725 | 1.0491 | 0.057051 | 1.0504 | 0.057122
74.42 | 2.8671 | 0.017323 | 0.006146 | 30.9619 | 33.829 | 0.4834 | 0.01536 | 32.3954 | 1.4335 | 31.9176 | 1.0277 | 0.045475 | 1.0289 | 0.045532
74.44 | 2.1112 | 0.017323 | 0.0047167 | 31.329 | 33.4402 | 0.1163 | 0.0036954 | 32.3846 | 1.0556 | 32.0327 | 1.0273 | 0.033486 | 1.0286 | 0.033528
74.46 | 1.4596 | 0.017137 | 0.0035733 | 31.5956 | 33.0552 | -0.1503 | -0.0047758 | 32.3254 | 0.72981 | 32.0821 | 1.0254 | 0.023151 | 1.0267 | 0.02318
74.48 | 0.75587 | 0.017137 | 0.0024298 | 31.6598 | 32.4157 | -0.2145 | -0.0068157 | 32.0377 | 0.37793 | 31.9118 | 1.0163 | 0.011989 | 1.0176 | 0.012004
74.5 | -0.026064 | 0.016951 | 0.001072 | 31.6072 | 31.5811 | -0.1619 | -0.0051444 | 31.5942 | -0.013032 | 31.5985 | 1.0022 | -0.00041341 | 1.0035 | -0.00041393
74.52 | -0.75587 | 0.016764 | 7.1465e-05 | 32.0653 | 31.3094 | -0.62 | -0.0197 | 31.6874 | -0.37793 | 31.8133 | 1.0052 | -0.011989 | 1.0064 | -0.012004
74.54 | -1.5117 | 0.016392 | -0.001072 | 31.9451 | 30.4334 | -0.4998 | -0.015881 | 31.1892 | -0.75587 | 31.4412 | 0.9894 | -0.023978 | 0.99062 | -0.024008
74.56 | -2.2155 | 0.016206 | -0.0020725 | 32.0457 | 29.8302 | -0.6004 | -0.019078 | 30.938 | -1.1077 | 31.3072 | 0.98143 | -0.03514 | 0.98264 | -0.035184
74.58 | -2.8932 | 0.015833 | -0.0031445 | 31.8986 | 29.0054 | -0.4533 | -0.014404 | 30.452 | -1.4466 | 30.9342 | 0.96601 | -0.045889 | 0.96721 | -0.045946
74.6 | -3.5187 | 0.015647 | -0.004145 | 31.6871 | 28.1684 | -0.2418 | -0.0076832 | 29.9277 | -1.7594 | 30.5142 | 0.94938 | -0.055811 | 0.95056 | -0.05588
74.62 | -4.0921 | 0.015088 | -0.0050026 | 32.0103 | 27.9182 | -0.565 | -0.017953 | 29.9642 | -2.0461 | 30.6463 | 0.95054 | -0.064906 | 0.95172 | -0.064986
74.64 | -4.6395 | 0.015088 | -0.0060031 | 32.1458 | 27.5063 | -0.7005 | -0.022258 | 29.8261 | -2.3197 | 30.5993 | 0.94615 | -0.073588 | 0.94733 | -0.073679
74.66 | -5.0565 | 0.014529 | -0.0066463 | 31.8908 | 26.8343 | -0.4455 | -0.014156 | 29.3625 | -2.5283 | 30.2053 | 0.93145 | -0.080202 | 0.93261 | -0.080302
74.68 | -5.4214 | 0.014157 | -0.0074324 | 31.7274 | 26.306 | -0.2821 | -0.0089637 | 29.0167 | -2.7107 | 29.9203 | 0.92048 | -0.08599 | 0.92162 | -0.086097
74.7 | -5.6821 | 0.013784 | -0.0077897 | 31.8094 | 26.1273 | -0.3641 | -0.011569 | 28.9684 | -2.841 | 29.9154 | 0.91895 | -0.090124 | 0.92009 | -0.090236
74.72 | -5.8906 | 0.013598 | -0.0081471 | 31.8322 | 25.9416 | -0.3869 | -0.012294 | 28.8869 | -2.9453 | 29.8687 | 0.91636 | -0.093431 | 0.9175 | -0.093547
74.74 | -5.9948 | 0.013411 | -0.0084329 | 31.609 | 25.6142 | -0.1637 | -0.0052016 | 28.6116 | -2.9974 | 29.6107 | 0.90763 | -0.095085 | 0.90875 | -0.095203
74.76 | -5.9427 | 0.013225 | -0.0082185 | 32.804 | 26.8613 | -0.3587 | -0.011398 | 29.8327 | -2.9713 | 30.8231 | 0.94636 | -0.094258 | 0.94754 | -0.094375
74.78 | -5.8384 | 0.013039 | -0.0080756 | 31.4651 | 25.6267 | -0.0198 | -0.00062914 | 28.5459 | -2.9192 | 29.519 | 0.90554 | -0.092605 | 0.90667 | -0.09272
74.8 | -5.6821 | 0.013039 | -0.0077183 | 32.6292 | 26.9471 | -0.1839 | -0.0058434 | 29.7882 | -2.841 | 30.7352 | 0.94495 | -0.090124 | 0.94612 | -0.090236
74.82 | -5.4996 | 0.012853 | -0.0071465 | 31.4224 | 25.9228 | 0.0229 | 0.00072765 | 28.6726 | -2.7498 | 29.5892 | 0.90956 | -0.08723 | 0.91069 | -0.087339
74.84 | -5.1347 | 0.012853 | -0.0059316 | 31.4009 | 26.2662 | 0.0444 | 0.0014108 | 28.8336 | -2.5673 | 29.6893 | 0.91467 | -0.081442 | 0.9158 | -0.081544
74.86 | -4.5352 | 0.012853 | -0.0044309 | 31.2704 | 26.7352 | 0.1749 | 0.0055574 | 29.0028 | -2.2676 | 29.7587 | 0.92004 | -0.071934 | 0.92118 | -0.072023
74.88 | -4.1182 | 0.012853 | -0.0032159 | 31.0565 | 26.9383 | 0.3888 | 0.012354 | 28.9974 | -2.0591 | 29.6838 | 0.91987 | -0.065319 | 0.92101 | -0.0654
74.9 | -3.5187 | 0.012853 | -0.0018581 | 32.1096 | 28.5909 | 0.3357 | 0.010667 | 30.3502 | -1.7594 | 30.9367 | 0.96278 | -0.055811 | 0.96398 | -0.05588
74.92 | -2.8932 | 0.012853 | -0.00057172 | 31.1414 | 28.2482 | 0.3039 | 0.0096564 | 29.6948 | -1.4466 | 30.177 | 0.94199 | -0.045889 | 0.94316 | -0.045946
74.94 | -2.1894 | 0.012853 | 0.00057172 | 30.9173 | 28.7279 | 0.528 | 0.016777 | 29.8226 | -1.0947 | 30.1875 | 0.94604 | -0.034727 | 0.94722 | -0.03477
74.96 | -1.3814 | 0.013039 | 0.0017866 | 30.8923 | 29.5109 | 0.553 | 0.017572 | 30.2016 | -0.69071 | 30.4318 | 0.95807 | -0.021911 | 0.95926 | -0.021938
74.98 | -0.78193 | 0.013225 | 0.0028586 | 30.832 | 30.0501 | 0.6133 | 0.019488 | 30.441 | -0.39097 | 30.5714 | 0.96566 | -0.012402 | 0.96686 | -0.012418
75 | -0.026064 | 0.013411 | 0.0040021 | 30.6405 | 30.6144 | 0.8048 | 0.025572 | 30.6275 | -0.013032 | 30.6318 | 0.97158 | -0.00041341 | 0.97278 | -0.00041393
75.02 | 0.808 | 0.013784 | 0.005217 | 30.516 | 31.324 | 0.9293 | 0.029528 | 30.92 | 0.404 | 30.7853 | 0.98086 | 0.012816 | 0.98207 | 0.012832
75.04 | 1.5117 | 0.01397 | 0.006146 | 30.2792 | 31.7909 | 1.1661 | 0.037053 | 31.0351 | 0.75587 | 30.7831 | 0.98451 | 0.023978 | 0.98573 | 0.024008
75.06 | 2.2415 | 0.014343 | 0.0072895 | 30.3867 | 32.6282 | 1.0586 | 0.033637 | 31.5075 | 1.1208 | 31.1339 | 0.99949 | 0.035554 | 1.0007 | 0.035598
75.08 | 2.9713 | 0.014529 | 0.00829 | 30.1677 | 33.139 | 1.2776 | 0.040596 | 31.6534 | 1.4857 | 31.1581 | 1.0041 | 0.047129 | 1.0054 | 0.047188
75.1 | 3.5187 | 0.014902 | 0.0091476 | 30.194 | 33.7127 | 1.2513 | 0.03976 | 31.9534 | 1.7594 | 31.3669 | 1.0136 | 0.055811 | 1.0149 | 0.05588
75.12 | 4.1964 | 0.015088 | 0.010005 | 30.2672 | 34.4636 | 1.1781 | 0.037434 | 32.3654 | 2.0982 | 31.666 | 1.0267 | 0.06656 | 1.028 | 0.066642
75.14 | 4.6395 | 0.01546 | 0.010791 | 30.5204 | 35.1599 | 0.9249 | 0.029389 | 32.8401 | 2.3197 | 32.0669 | 1.0418 | 0.073588 | 1.0431 | 0.073679
75.16 | 5.0826 | 0.015833 | 0.011434 | 30.4794 | 35.562 | 0.9659 | 0.030691 | 33.0207 | 2.5413 | 32.1736 | 1.0475 | 0.080616 | 1.0488 | 0.080716
75.18 | 5.4475 | 0.016206 | 0.011935 | 30.6459 | 36.0934 | 0.7994 | 0.025401 | 33.3696 | 2.7237 | 32.4617 | 1.0586 | 0.086403 | 1.0599 | 0.086511
75.2 | 5.7081 | 0.016392 | 0.012292 | 30.3691 | 36.0772 | 1.0762 | 0.034196 | 33.2232 | 2.8541 | 32.2718 | 1.0539 | 0.090538 | 1.0552 | 0.09065
75.22 | 5.9688 | 0.016578 | 0.012649 | 30.5478 | 36.5166 | 0.8975 | 0.028518 | 33.5322 | 2.9844 | 32.5374 | 1.0637 | 0.094672 | 1.065 | 0.094789
75.24 | 6.047 | 0.016764 | 0.012864 | 30.7241 | 36.7711 | 0.7212 | 0.022916 | 33.7476 | 3.0235 | 32.7398 | 1.0706 | 0.095912 | 1.0719 | 0.096031
75.26 | 6.0991 | 0.017137 | 0.012935 | 29.5232 | 35.6223 | 0.9221 | 0.0293 | 32.5727 | 3.0495 | 31.5562 | 1.0333 | 0.096739 | 1.0346 | 0.096859
75.28 | 5.9427 | 0.017323 | 0.012649 | 30.7514 | 36.6941 | 0.6939 | 0.022049 | 33.7227 | 2.9713 | 32.7323 | 1.0698 | 0.094258 | 1.0711 | 0.094375
75.3 | 5.6821 | 0.017323 | 0.012149 | 30.89 | 36.5721 | 0.5553 | 0.017645 | 33.731 | 2.841 | 32.784 | 1.07 | 0.090124 | 1.0714 | 0.090236
75.32 | 5.4214 | 0.017509 | 0.01172 | 30.9301 | 36.3515 | 0.5152 | 0.01637 | 33.6408 | 2.7107 | 32.7372 | 1.0672 | 0.08599 | 1.0685 | 0.086097
75.34 | 5.1086 | 0.017696 | 0.010863 | 31.0392 | 36.1478 | 0.4061 | 0.012904 | 33.5935 | 2.5543 | 32.7421 | 1.0657 | 0.081029 | 1.067 | 0.08113
75.36 | 4.5613 | 0.017696 | 0.0097193 | 31.1569 | 35.7182 | 0.2884 | 0.0091639 | 33.4375 | 2.2806 | 32.6773 | 1.0607 | 0.072347 | 1.062 | 0.072437
75.38 | 4.1182 | 0.017882 | 0.0087188 | 31.3516 | 35.4698 | 0.0937 | 0.0029773 | 33.4107 | 2.0591 | 32.7243 | 1.0599 | 0.065319 | 1.0612 | 0.0654
75.4 | 3.4926 | 0.017882 | 0.0075039 | 31.4705 | 34.9631 | -0.0252 | -0.00080073 | 33.2168 | 1.7463 | 32.6347 | 1.0537 | 0.055397 | 1.055 | 0.055466
75.42 | 2.841 | 0.017696 | 0.0060746 | 31.1803 | 34.0213 | 0.265 | 0.0084204 | 32.6008 | 1.4205 | 32.1273 | 1.0342 | 0.045062 | 1.0355 | 0.045118
75.44 | 2.2415 | 0.017696 | 0.0049311 | 31.3157 | 33.5572 | 0.1296 | 0.004118 | 32.4365 | 1.1208 | 32.0629 | 1.029 | 0.035554 | 1.0302 | 0.035598
75.46 | 1.4335 | 0.017696 | 0.0035733 | 31.5212 | 32.9547 | -0.0759 | -0.0024117 | 32.238 | 0.71677 | 31.999 | 1.0227 | 0.022738 | 1.0239 | 0.022766
75.48 | 0.70374 | 0.017696 | 0.0025728 | 31.7583 | 32.462 | -0.313 | -0.0099455 | 32.1102 | 0.35187 | 31.9929 | 1.0186 | 0.011162 | 1.0199 | 0.011176
75.5 | -0.052129 | 0.017509 | 0.0013578 | 31.8071 | 31.755 | -0.3618 | -0.011496 | 31.781 | -0.026064 | 31.7897 | 1.0082 | -0.00082683 | 1.0094 | -0.00082785
75.52 | -0.78193 | 0.017323 | 0.00028586 | 31.8884 | 31.1065 | -0.4431 | -0.014079 | 31.4974 | -0.39097 | 31.6278 | 0.99917 | -0.012402 | 1.0004 | -0.012418
75.54 | -1.5378 | 0.017137 | -0.00092905 | 32.2396 | 30.7018 | -0.7943 | -0.025239 | 31.4707 | -0.7689 | 31.727 | 0.99833 | -0.024391 | 0.99956 | -0.024422
75.56 | -2.1894 | 0.016951 | -0.0018581 | 31.9146 | 29.7252 | -0.4693 | -0.014912 | 30.8199 | -1.0947 | 31.1848 | 0.97768 | -0.034727 | 0.97889 | -0.03477
75.58 | -2.9192 | 0.016764 | -0.0029301 | 31.8397 | 28.9205 | -0.3944 | -0.012532 | 30.3801 | -1.4596 | 30.8666 | 0.96373 | -0.046302 | 0.96493 | -0.04636
75.6 | -3.5708 | 0.016392 | -0.0040021 | 31.9354 | 28.3646 | -0.4901 | -0.015573 | 30.15 | -1.7854 | 30.7451 | 0.95643 | -0.056638 | 0.95762 | -0.056708
75.62 | -4.1182 | 0.016019 | -0.0048596 | 31.9897 | 27.8715 | -0.5444 | -0.017298 | 29.9306 | -2.0591 | 30.617 | 0.94947 | -0.065319 | 0.95065 | -0.0654
75.64 | -4.6134 | 0.01546 | -0.0057172 | 32.1268 | 27.5134 | -0.6815 | -0.021655 | 29.8201 | -2.3067 | 30.589 | 0.94596 | -0.073174 | 0.94714 | -0.073265
75.66 | -5.0826 | 0.015088 | -0.0065034 | 32.1304 | 27.0478 | -0.6851 | -0.021769 | 29.5891 | -2.5413 | 30.4362 | 0.93864 | -0.080616 | 0.9398 | -0.080716
75.68 | -5.4214 | 0.014902 | -0.0070751 | 32.3263 | 26.9049 | -0.881 | -0.027994 | 29.6156 | -2.7107 | 30.5192 | 0.93948 | -0.08599 | 0.94064 | -0.086097
75.7 | -5.7081 | 0.014902 | -0.0077897 | 32.0653 | 26.3572 | -0.62 | -0.0197 | 29.2112 | -2.8541 | 30.1626 | 0.92665 | -0.090538 | 0.9278 | -0.09065
75.72 | -5.9166 | 0.014529 | -0.0080756 | 32.1287 | 26.2121 | -0.6834 | -0.021715 | 29.1704 | -2.9583 | 30.1565 | 0.92535 | -0.093845 | 0.9265 | -0.093961
75.74 | -5.9166 | 0.014157 | -0.0082185 | 32.0891 | 26.1725 | -0.6438 | -0.020457 | 29.1308 | -2.9583 | 30.1169 | 0.9241 | -0.093845 | 0.92525 | -0.093961
75.76 | -5.9688 | 0.01397 | -0.0082185 | 31.9408 | 25.972 | -0.4955 | -0.015744 | 28.9564 | -2.9844 | 29.9512 | 0.91857 | -0.094672 | 0.91971 | -0.094789
75.78 | -5.8645 | 0.013598 | -0.0080041 | 31.7903 | 25.9258 | -0.345 | -0.010962 | 28.858 | -2.9323 | 29.8355 | 0.91545 | -0.093018 | 0.91658 | -0.093134
75.8 | -5.7602 | 0.013598 | -0.0076468 | 31.6871 | 25.9269 | -0.2418 | -0.0076832 | 28.807 | -2.8801 | 29.767 | 0.91383 | -0.091364 | 0.91496 | -0.091478
75.82 | -5.4996 | 0.013598 | -0.0069321 | 31.8334 | 26.3338 | -0.3881 | -0.012332 | 29.0836 | -2.7498 | 30.0002 | 0.9226 | -0.08723 | 0.92375 | -0.087339
75.84 | -5.0304 | 0.013598 | -0.0056458 | 31.4493 | 26.4189 | -0.004 | -0.0001271 | 28.9341 | -2.5152 | 29.7725 | 0.91786 | -0.079789 | 0.919 | -0.079888
75.86 | -4.6134 | 0.013598 | -0.0042879 | 31.5511 | 26.9377 | -0.1058 | -0.0033618 | 29.2444 | -2.3067 | 30.0133 | 0.9277 | -0.073174 | 0.92885 | -0.073265
75.88 | -4.1182 | 0.013598 | -0.003073 | 31.4412 | 27.323 | 0.0041 | 0.00013028 | 29.3821 | -2.0591 | 30.0685 | 0.93207 | -0.065319 | 0.93323 | -0.0654
75.9 | -3.5187 | 0.013598 | -0.0016437 | 31.2407 | 27.722 | 0.2046 | 0.0065011 | 29.4813 | -1.7594 | 30.0678 | 0.93522 | -0.055811 | 0.93638 | -0.05588
75.92 | -2.841 | 0.013598 | -0.00035733 | 31.1296 | 28.2886 | 0.3157 | 0.010031 | 29.7091 | -1.4205 | 30.1826 | 0.94244 | -0.045062 | 0.94361 | -0.045118
75.94 | -2.1894 | 0.013784 | 0.00085759 | 31.0967 | 28.9073 | 0.3486 | 0.011077 | 30.002 | -1.0947 | 30.3669 | 0.95173 | -0.034727 | 0.95292 | -0.03477
75.96 | -1.4335 | 0.01397 | 0.0019296 | 31.0278 | 29.5943 | 0.4175 | 0.013266 | 30.311 | -0.71677 | 30.55 | 0.96154 | -0.022738 | 0.96273 | -0.022766
75.98 | -0.70374 | 0.014157 | 0.0032159 | 30.8748 | 30.1711 | 0.5705 | 0.018128 | 30.5229 | -0.35187 | 30.6402 | 0.96826 | -0.011162 | 0.96946 | -0.011176
76 | 0 | 0.014343 | 0.0042879 | 30.6107 | 30.6107 | 0.8346 | 0.026519 | 30.6107 | 0 | 30.6107 | 0.97104 | 0 | 0.97225 | 0
76.02 | 0.808 | 0.014902 | 0.0053599 | 30.3989 | 31.2069 | 1.0464 | 0.033249 | 30.8029 | 0.404 | 30.6682 | 0.97714 | 0.012816 | 0.97835 | 0.012832
76.04 | 1.5117 | 0.014902 | 0.0064319 | 30.7211 | 32.2328 | 0.7242 | 0.023011 | 31.477 | 0.75587 | 31.225 | 0.99852 | 0.023978 | 0.99976 | 0.024008
76.06 | 2.2676 | 0.015274 | 0.0073609 | 30.7294 | 32.997 | 0.7159 | 0.022748 | 31.8632 | 1.1338 | 31.4853 | 1.0108 | 0.035967 | 1.012 | 0.036012
76.08 | 2.8932 | 0.015647 | 0.0083615 | 30.6046 | 33.4978 | 0.8407 | 0.026713 | 32.0512 | 1.4466 | 31.569 | 1.0167 | 0.045889 | 1.018 | 0.045946
76.1 | 3.5708 | 0.016019 | 0.0094334 | 30.5635 | 34.1343 | 0.8818 | 0.028019 | 32.3489 | 1.7854 | 31.7538 | 1.0262 | 0.056638 | 1.0275 | 0.056708
76.12 | 4.1182 | 0.016392 | 0.010148 | 30.5837 | 34.7019 | 0.8616 | 0.027377 | 32.6428 | 2.0591 | 31.9564 | 1.0355 | 0.065319 | 1.0368 | 0.0654
76.14 | 4.6395 | 0.016951 | 0.010934 | 30.4648 | 35.1043 | 0.9805 | 0.031155 | 32.7845 | 2.3197 | 32.0113 | 1.04 | 0.073588 | 1.0413 | 0.073679
76.16 | 5.1086 | 0.016951 | 0.011649 | 30.5928 | 35.7014 | 0.8525 | 0.027088 | 33.1471 | 2.5543 | 32.2957 | 1.0515 | 0.081029 | 1.0528 | 0.08113
76.18 | 5.3953 | 0.017137 | 0.012078 | 30.6741 | 36.0694 | 0.7712 | 0.024505 | 33.3718 | 2.6977 | 32.4725 | 1.0586 | 0.085577 | 1.0599 | 0.085683
76.2 | 5.7342 | 0.017696 | 0.012649 | 30.8394 | 36.5736 | 0.6059 | 0.019252 | 33.7065 | 2.8671 | 32.7508 | 1.0692 | 0.090951 | 1.0706 | 0.091064
76.22 | 5.9688 | 0.018068 | 0.012864 | 30.6937 | 36.6625 | 0.7516 | 0.023882 | 33.6781 | 2.9844 | 32.6833 | 1.0683 | 0.094672 | 1.0697 | 0.094789
76.24 | 6.073 | 0.018255 | 0.013078 | 30.9465 | 37.0195 | 0.4988 | 0.015849 | 33.983 | 3.0365 | 32.9708 | 1.078 | 0.096325 | 1.0794 | 0.096445
76.26 | 6.0991 | 0.018441 | 0.01315 | 30.8813 | 36.9804 | 0.564 | 0.017921 | 33.9308 | 3.0495 | 32.9143 | 1.0764 | 0.096739 | 1.0777 | 0.096859
76.28 | 6.0209 | 0.018441 | 0.012792 | 31.1046 | 37.1255 | 0.3407 | 0.010826 | 34.115 | 3.0104 | 33.1116 | 1.0822 | 0.095498 | 1.0836 | 0.095617
76.3 | 5.7081 | 0.018627 | 0.012506 | 30.9954 | 36.7035 | 0.4499 | 0.014296 | 33.8495 | 2.8541 | 32.8981 | 1.0738 | 0.090538 | 1.0751 | 0.09065
76.32 | 5.5257 | 0.018627 | 0.011935 | 31.1771 | 36.7028 | 0.2682 | 0.008522 | 33.9399 | 2.7628 | 33.019 | 1.0767 | 0.087644 | 1.078 | 0.087752
76.34 | 5.1086 | 0.018813 | 0.011006 | 31.3884 | 36.497 | 0.0569 | 0.001808 | 33.9427 | 2.5543 | 33.0913 | 1.0767 | 0.081029 | 1.0781 | 0.08113
76.36 | 4.5873 | 0.018813 | 0.0099337 | 31.3691 | 35.9564 | 0.0762 | 0.0024212 | 33.6628 | 2.2937 | 32.8982 | 1.0679 | 0.072761 | 1.0692 | 0.072851
76.38 | 4.1182 | 0.018813 | 0.0089332 | 31.3716 | 35.4898 | 0.0737 | 0.0023418 | 33.4307 | 2.0591 | 32.7443 | 1.0605 | 0.065319 | 1.0618 | 0.0654
76.4 | 3.5187 | 0.018813 | 0.0075039 | 31.4211 | 34.9398 | 0.0242 | 0.00076895 | 33.1805 | 1.7594 | 32.594 | 1.0526 | 0.055811 | 1.0539 | 0.05588
76.42 | 2.815 | 0.018627 | 0.0063604 | 31.6797 | 34.4947 | -0.2344 | -0.007448 | 33.0872 | 1.4075 | 32.618 | 1.0496 | 0.044649 | 1.0509 | 0.044704
76.44 | 2.1373 | 0.018627 | 0.005074 | 31.5444 | 33.6817 | -0.0991 | -0.0031489 | 32.613 | 1.0686 | 32.2568 | 1.0346 | 0.0339 | 1.0358 | 0.033942
76.46 | 1.4335 | 0.018627 | 0.0039306 | 31.7055 | 33.139 | -0.2602 | -0.0082678 | 32.4223 | 0.71677 | 32.1833 | 1.0285 | 0.022738 | 1.0298 | 0.022766
76.48 | 0.75587 | 0.018441 | 0.0025728 | 31.9048 | 32.6607 | -0.4595 | -0.014601 | 32.2827 | 0.37793 | 32.1568 | 1.0241 | 0.011989 | 1.0254 | 0.012004
76.5 | 0 | 0.018255 | 0.0014293 | 32.1982 | 32.1982 | -0.7529 | -0.023923 | 32.1982 | 0 | 32.1982 | 1.0214 | 0 | 1.0227 | 0
76.52 | -0.78193 | 0.018255 | 0.00014293 | 32.2306 | 31.4487 | -0.7853 | -0.024953 | 31.8396 | -0.39097 | 31.97 | 1.01 | -0.012402 | 1.0113 | -0.012418
76.54 | -1.4857 | 0.018068 | -0.00071465 | 32.0397 | 30.554 | -0.5944 | -0.018887 | 31.2969 | -0.74284 | 31.5445 | 0.99281 | -0.023565 | 0.99404 | -0.023594
76.56 | -2.2155 | 0.017696 | -0.0018581 | 32.0085 | 29.793 | -0.5632 | -0.017896 | 30.9008 | -1.1077 | 31.27 | 0.98025 | -0.03514 | 0.98146 | -0.035184
76.58 | -2.8932 | 0.017323 | -0.0028586 | 32.0867 | 29.1935 | -0.6414 | -0.02038 | 30.6401 | -1.4466 | 31.1223 | 0.97198 | -0.045889 | 0.97318 | -0.045946
76.6 | -3.5448 | 0.016951 | -0.0038591 | 32.111 | 28.5662 | -0.6657 | -0.021153 | 30.3386 | -1.7724 | 30.9294 | 0.96241 | -0.056224 | 0.96361 | -0.056294
76.62 | -4.0921 | 0.016578 | -0.0047882 | 32.1958 | 28.1037 | -0.7505 | -0.023847 | 30.1497 | -2.0461 | 30.8318 | 0.95642 | -0.064906 | 0.95761 | -0.064986
76.64 | -4.6134 | 0.016392 | -0.0057172 | 32.2555 | 27.6421 | -0.8102 | -0.025744 | 29.9488 | -2.3067 | 30.7177 | 0.95005 | -0.073174 | 0.95123 | -0.073265
76.66 | -5.0304 | 0.016206 | -0.006289 | 32.4268 | 27.3964 | -0.9815 | -0.031187 | 29.9116 | -2.5152 | 30.75 | 0.94887 | -0.079789 | 0.95004 | -0.079888
76.68 | -5.3172 | 0.015833 | -0.0068607 | 32.2995 | 26.9823 | -0.8542 | -0.027142 | 29.6409 | -2.6586 | 30.5271 | 0.94028 | -0.084336 | 0.94145 | -0.084441
76.7 | -5.6039 | 0.01546 | -0.0074324 | 32.0367 | 26.4328 | -0.5914 | -0.018792 | 29.2348 | -2.8019 | 30.1687 | 0.9274 | -0.088884 | 0.92855 | -0.088994
76.72 | -5.9166 | 0.015088 | -0.0079327 | 33.1938 | 27.2772 | -0.7485 | -0.023784 | 30.2355 | -2.9583 | 31.2216 | 0.95914 | -0.093845 | 0.96033 | -0.093961
76.74 | -5.9948 | 0.014902 | -0.0080756 | 32.0201 | 26.0253 | -0.5748 | -0.018264 | 29.0227 | -2.9974 | 30.0218 | 0.92067 | -0.095085 | 0.92181 | -0.095203
76.76 | -5.9688 | 0.014715 | -0.0078612 | 31.955 | 25.9862 | -0.5097 | -0.016196 | 28.9706 | -2.9844 | 29.9654 | 0.91902 | -0.094672 | 0.92016 | -0.094789
76.78 | -5.8645 | 0.014715 | -0.0077183 | 32.1652 | 26.3007 | -0.7199 | -0.022875 | 29.2329 | -2.9323 | 30.2104 | 0.92734 | -0.093018 | 0.92849 | -0.093134
76.8 | -5.7081 | 0.014343 | -0.0072895 | 32.7187 | 27.0106 | -0.2734 | -0.0086873 | 29.8646 | -2.8541 | 30.816 | 0.94738 | -0.090538 | 0.94855 | -0.09065
76.82 | -5.4996 | 0.014343 | -0.0067892 | 31.7425 | 26.2429 | -0.2972 | -0.0094435 | 28.9927 | -2.7498 | 29.9093 | 0.91972 | -0.08723 | 0.92086 | -0.087339
76.84 | -5.1868 | 0.014157 | -0.0057172 | 32.6322 | 27.4454 | -0.1869 | -0.0059387 | 30.0388 | -2.5934 | 30.9033 | 0.9529 | -0.082269 | 0.95408 | -0.082371
76.86 | -4.5613 | 0.014157 | -0.004145 | 32.4675 | 27.9062 | -0.0222 | -0.0007054 | 30.1869 | -2.2806 | 30.9471 | 0.9576 | -0.072347 | 0.95879 | -0.072437
76.88 | -4.1182 | 0.014157 | -0.0030015 | 32.4279 | 28.3097 | 0.0174 | 0.00055288 | 30.3688 | -2.0591 | 31.0552 | 0.96337 | -0.065319 | 0.96457 | -0.0654
76.9 | -3.4405 | 0.014157 | -0.0014293 | 32.2241 | 28.7836 | 0.2212 | 0.0070286 | 30.5038 | -1.7203 | 31.0773 | 0.96765 | -0.054571 | 0.96886 | -0.054638
76.92 | -2.7889 | 0.014157 | -0.00028586 | 32.1447 | 29.3558 | 0.3006 | 0.0095515 | 30.7503 | -1.3944 | 31.2151 | 0.97547 | -0.044235 | 0.97668 | -0.04429
76.94 | -2.2415 | 0.014157 | 0.00078612 | 31.2625 | 29.021 | 0.1828 | 0.0058085 | 30.1417 | -1.1208 | 30.5153 | 0.95617 | -0.035554 | 0.95735 | -0.035598
76.96 | -1.4857 | 0.014343 | 0.0018581 | 31.1034 | 29.6177 | 0.3419 | 0.010864 | 30.3606 | -0.74284 | 30.6082 | 0.96311 | -0.023565 | 0.96431 | -0.023594
76.98 | -0.72981 | 0.014343 | 0.0032159 | 30.9071 | 30.1773 | 0.5382 | 0.017101 | 30.5422 | -0.3649 | 30.6638 | 0.96887 | -0.011576 | 0.97007 | -0.01159
77 | 0 | 0.014529 | 0.0042879 | 30.9039 | 30.9039 | 0.5414 | 0.017203 | 30.9039 | 0 | 30.9039 | 0.98035 | 0 | 0.98156 | 0
77.02 | 0.808 | 0.014715 | 0.0055028 | 30.9075 | 31.7155 | 0.5378 | 0.017089 | 31.3115 | 0.404 | 31.1768 | 0.99328 | 0.012816 | 0.99451 | 0.012832
77.04 | 1.4857 | 0.014902 | 0.0063604 | 30.9844 | 32.4701 | 0.4609 | 0.014645 | 31.7272 | 0.74284 | 31.4796 | 1.0065 | 0.023565 | 1.0077 | 0.023594
77.06 | 2.2676 | 0.015274 | 0.0075039 | 30.524 | 32.7916 | 0.9213 | 0.029274 | 31.6578 | 1.1338 | 31.2799 | 1.0043 | 0.035967 | 1.0055 | 0.036012
77.08 | 2.841 | 0.015647 | 0.0084329 | 30.4692 | 33.3102 | 0.9761 | 0.031015 | 31.8897 | 1.4205 | 31.4162 | 1.0116 | 0.045062 | 1.0129 | 0.045118
77.1 | 3.5969 | 0.016019 | 0.009362 | 30.6937 | 34.2906 | 0.7516 | 0.023882 | 32.4921 | 1.7984 | 31.8927 | 1.0307 | 0.057051 | 1.032 | 0.057122
77.12 | 4.0921 | 0.016206 | 0.010148 | 30.4125 | 34.5046 | 1.0328 | 0.032817 | 32.4586 | 2.0461 | 31.7765 | 1.0297 | 0.064906 | 1.0309 | 0.064986
77.14 | 4.6395 | 0.016392 | 0.010863 | 30.574 | 35.2135 | 0.8713 | 0.027685 | 32.8937 | 2.3197 | 32.1205 | 1.0435 | 0.073588 | 1.0448 | 0.073679
77.16 | 5.0826 | 0.016578 | 0.011506 | 30.1403 | 35.2229 | 1.305 | 0.041466 | 32.6816 | 2.5413 | 31.8345 | 1.0367 | 0.080616 | 1.038 | 0.080716
77.18 | 5.4475 | 0.016951 | 0.012006 | 30.5892 | 36.0367 | 0.8561 | 0.027203 | 33.3129 | 2.7237 | 32.405 | 1.0568 | 0.086403 | 1.0581 | 0.086511
77.2 | 5.7081 | 0.017323 | 0.012578 | 30.4636 | 36.1717 | 0.9817 | 0.031193 | 33.3177 | 2.8541 | 32.3663 | 1.0569 | 0.090538 | 1.0582 | 0.09065
77.22 | 5.9427 | 0.017696 | 0.012864 | 30.6655 | 36.6082 | 0.7798 | 0.024778 | 33.6368 | 2.9713 | 32.6464 | 1.067 | 0.094258 | 1.0684 | 0.094375
77.24 | 6.073 | 0.017696 | 0.013007 | 30.6393 | 36.7123 | 0.806 | 0.025611 | 33.6758 | 3.0365 | 32.6636 | 1.0683 | 0.096325 | 1.0696 | 0.096445
77.26 | 6.047 | 0.017882 | 0.012935 | 30.7824 | 36.8294 | 0.6629 | 0.021064 | 33.8059 | 3.0235 | 32.7981 | 1.0724 | 0.095912 | 1.0737 | 0.096031
77.28 | 5.9427 | 0.018068 | 0.012792 | 30.9033 | 36.846 | 0.542 | 0.017222 | 33.8746 | 2.9713 | 32.8842 | 1.0746 | 0.094258 | 1.0759 | 0.094375
77.3 | 5.6821 | 0.018255 | 0.012292 | 31.0154 | 36.6975 | 0.4299 | 0.01366 | 33.8564 | 2.841 | 32.9094 | 1.074 | 0.090124 | 1.0753 | 0.090236
77.32 | 5.4996 | 0.018255 | 0.011935 | 29.782 | 35.2816 | 0.6633 | 0.021076 | 32.5318 | 2.7498 | 31.6152 | 1.032 | 0.08723 | 1.0333 | 0.087339
77.34 | 5.1347 | 0.018441 | 0.010934 | 31.2546 | 36.3893 | 0.1907 | 0.0060595 | 33.8219 | 2.5673 | 32.9662 | 1.0729 | 0.081442 | 1.0742 | 0.081544
77.36 | 4.5613 | 0.018441 | 0.0098622 | 29.9996 | 34.5609 | 0.4457 | 0.014162 | 32.2802 | 2.2806 | 31.52 | 1.024 | 0.072347 | 1.0253 | 0.072437
77.38 | 4.1703 | 0.018441 | 0.0090046 | 31.2894 | 35.4597 | 0.1559 | 0.0049537 | 33.3746 | 2.0852 | 32.6795 | 1.0587 | 0.066146 | 1.06 | 0.066228
77.4 | 3.4666 | 0.018441 | 0.0075039 | 31.1973 | 34.6639 | 0.248 | 0.0078802 | 32.9306 | 1.7333 | 32.3528 | 1.0446 | 0.054984 | 1.0459 | 0.055052
77.42 | 2.8671 | 0.018255 | 0.006146 | 30.4833 | 33.3504 | -0.038 | -0.0012074 | 31.9168 | 1.4335 | 31.439 | 1.0125 | 0.045475 | 1.0137 | 0.045532
77.44 | 2.2155 | 0.018255 | 0.0050026 | 31.584 | 33.7995 | -0.1387 | -0.0044072 | 32.6917 | 1.1077 | 32.3225 | 1.0371 | 0.03514 | 1.0383 | 0.035184
77.46 | 1.5117 | 0.018255 | 0.0038591 | 31.6913 | 33.203 | -0.246 | -0.0078166 | 32.4472 | 0.75587 | 32.1952 | 1.0293 | 0.023978 | 1.0306 | 0.024008
77.48 | 0.70374 | 0.018068 | 0.0025728 | 31.673 | 32.3767 | -0.2277 | -0.0072351 | 32.0249 | 0.35187 | 31.9076 | 1.0159 | 0.011162 | 1.0172 | 0.011176
77.5 | -0.026064 | 0.018068 | 0.0013578 | 32.1121 | 32.086 | -0.6668 | -0.021188 | 32.0991 | -0.013032 | 32.1034 | 1.0183 | -0.00041341 | 1.0195 | -0.00041393
77.52 | -0.72981 | 0.017696 | 0.00014293 | 31.9987 | 31.2689 | -0.5534 | -0.017584 | 31.6338 | -0.3649 | 31.7554 | 1.0035 | -0.011576 | 1.0047 | -0.01159
77.54 | -1.4857 | 0.017509 | -0.00092905 | 32.1298 | 30.6441 | -0.6845 | -0.02175 | 31.387 | -0.74284 | 31.6346 | 0.99567 | -0.023565 | 0.99691 | -0.023594
77.56 | -2.2155 | 0.017137 | -0.002001 | 32.2383 | 30.0228 | -0.793 | -0.025198 | 31.1306 | -1.1077 | 31.4998 | 0.98754 | -0.03514 | 0.98876 | -0.035184
77.58 | -2.8932 | 0.016764 | -0.0029301 | 32.2153 | 29.3221 | -0.77 | -0.024467 | 30.7687 | -1.4466 | 31.2509 | 0.97606 | -0.045889 | 0.97727 | -0.045946
77.6 | -3.4666 | 0.016764 | -0.0038591 | 32.136 | 28.6694 | -0.6907 | -0.021947 | 30.4027 | -1.7333 | 30.9805 | 0.96445 | -0.054984 | 0.96564 | -0.055052
77.62 | -4.1443 | 0.016578 | -0.0048596 | 32.0163 | 27.872 | -0.571 | -0.018143 | 29.9442 | -2.0721 | 30.6349 | 0.9499 | -0.065733 | 0.95108 | -0.065814
77.64 | -4.5873 | 0.016206 | -0.0055743 | 32.3171 | 27.7298 | -0.8718 | -0.027701 | 30.0234 | -2.2937 | 30.788 | 0.95241 | -0.072761 | 0.9536 | -0.072851
77.66 | -5.1086 | 0.015833 | -0.0065034 | 32.2677 | 27.1591 | -0.8224 | -0.026132 | 29.7134 | -2.5543 | 30.5648 | 0.94258 | -0.081029 | 0.94375 | -0.08113
77.68 | -5.3953 | 0.01546 | -0.0070036 | 32.0689 | 26.6736 | -0.6236 | -0.019815 | 29.3712 | -2.6977 | 30.2705 | 0.93173 | -0.085577 | 0.93288 | -0.085683
77.7 | -5.6299 | 0.015274 | -0.0075039 | 32.1622 | 26.5323 | -0.7169 | -0.022779 | 29.3472 | -2.815 | 30.2856 | 0.93096 | -0.089297 | 0.93212 | -0.089408
77.72 | -5.8906 | 0.014902 | -0.0079327 | 32.1586 | 26.268 | -0.7133 | -0.022665 | 29.2133 | -2.9453 | 30.1951 | 0.92672 | -0.093431 | 0.92787 | -0.093547
77.74 | -5.9948 | 0.014715 | -0.0082185 | 31.867 | 25.8722 | -0.4217 | -0.013399 | 28.8696 | -2.9974 | 29.8687 | 0.91581 | -0.095085 | 0.91695 | -0.095203
77.76 | -5.9948 | 0.014529 | -0.0080756 | 31.9396 | 25.9448 | -0.4943 | -0.015706 | 28.9422 | -2.9974 | 29.9413 | 0.91811 | -0.095085 | 0.91925 | -0.095203
77.78 | -5.8645 | 0.014157 | -0.0077897 | 32.5718 | 26.7073 | -0.1265 | -0.0040195 | 29.6395 | -2.9323 | 30.617 | 0.94024 | -0.093018 | 0.9414 | -0.093134
77.8 | -5.656 | 0.013784 | -0.0074324 | 32.5023 | 26.8463 | -0.057 | -0.0018112 | 29.6743 | -2.828 | 30.617 | 0.94134 | -0.089711 | 0.94251 | -0.089822
77.82 | -5.5257 | 0.013784 | -0.0070751 | 31.584 | 26.0583 | -0.1387 | -0.0044072 | 28.8212 | -2.7628 | 29.7421 | 0.91428 | -0.087644 | 0.91541 | -0.087752
77.84 | -5.1868 | 0.013598 | -0.0059316 | 31.348 | 26.1612 | 0.0973 | 0.0030917 | 28.7546 | -2.5934 | 29.6191 | 0.91216 | -0.082269 | 0.9133 | -0.082371
77.86 | -4.6395 | 0.013598 | -0.0042879 | 31.329 | 26.6895 | 0.1163 | 0.0036954 | 29.0093 | -2.3197 | 29.7825 | 0.92024 | -0.073588 | 0.92139 | -0.073679
77.88 | -4.0661 | 0.013598 | -0.0030015 | 32.2491 | 28.183 | 0.1962 | 0.0062342 | 30.2161 | -2.033 | 30.8937 | 0.95853 | -0.064492 | 0.95972 | -0.064573
77.9 | -3.5708 | 0.013598 | -0.0018581 | 31.4424 | 27.8716 | 0.0029 | 9.2147e-05 | 29.657 | -1.7854 | 30.2521 | 0.94079 | -0.056638 | 0.94196 | -0.056708
77.92 | -2.8932 | 0.013598 | -0.00028586 | 31.0009 | 28.1077 | 0.4444 | 0.014121 | 29.5543 | -1.4466 | 30.0365 | 0.93753 | -0.045889 | 0.9387 | -0.045946
77.94 | -2.1894 | 0.013598 | 0.00078612 | 30.8375 | 28.6481 | 0.6078 | 0.019313 | 29.7428 | -1.0947 | 30.1077 | 0.94351 | -0.034727 | 0.94468 | -0.03477
77.96 | -1.5117 | 0.013784 | 0.0018581 | 30.849 | 29.3373 | 0.5963 | 0.018947 | 30.0931 | -0.75587 | 30.3451 | 0.95463 | -0.023978 | 0.95581 | -0.024008
77.98 | -0.78193 | 0.013784 | 0.0030015 | 30.7538 | 29.9719 | 0.6915 | 0.021972 | 30.3628 | -0.39097 | 30.4932 | 0.96318 | -0.012402 | 0.96438 | -0.012418
78 | 0.026064 | 0.014157 | 0.0042165 | 30.4782 | 30.5043 | 0.9671 | 0.03073 | 30.4912 | 0.013032 | 30.4869 | 0.96725 | 0.00041341 | 0.96846 | 0.00041393
78.02 | 0.808 | 0.014343 | 0.0053599 | 30.3635 | 31.1715 | 1.0818 | 0.034374 | 30.7675 | 0.404 | 30.6328 | 0.97602 | 0.012816 | 0.97723 | 0.012832
78.04 | 1.4596 | 0.014715 | 0.006289 | 30.5519 | 32.0115 | 0.8934 | 0.028388 | 31.2817 | 0.72981 | 31.0384 | 0.99233 | 0.023151 | 0.99356 | 0.02318
78.06 | 2.2155 | 0.014902 | 0.0073609 | 30.5947 | 32.8102 | 0.8506 | 0.027028 | 31.7024 | 1.1077 | 31.3332 | 1.0057 | 0.03514 | 1.0069 | 0.035184
78.08 | 2.8932 | 0.01546 | 0.0083615 | 30.7752 | 33.6684 | 0.6701 | 0.021292 | 32.2218 | 1.4466 | 31.7396 | 1.0222 | 0.045889 | 1.0234 | 0.045946
78.1 | 3.5969 | 0.015647 | 0.009362 | 30.3453 | 33.9422 | 1.1 | 0.034952 | 32.1437 | 1.7984 | 31.5443 | 1.0197 | 0.057051 | 1.0209 | 0.057122
78.12 | 4.1182 | 0.016019 | 0.010148 | 30.3727 | 34.4909 | 1.0726 | 0.034082 | 32.4318 | 2.0591 | 31.7454 | 1.0288 | 0.065319 | 1.0301 | 0.0654
78.14 | 4.6395 | 0.016392 | 0.010791 | 30.624 | 35.2635 | 0.8213 | 0.026097 | 32.9437 | 2.3197 | 32.1705 | 1.0451 | 0.073588 | 1.0464 | 0.073679
78.16 | 5.0304 | 0.016764 | 0.011434 | 30.6685 | 35.6989 | 0.7768 | 0.024683 | 33.1837 | 2.5152 | 32.3453 | 1.0527 | 0.079789 | 1.054 | 0.079888
78.18 | 5.4214 | 0.016951 | 0.011935 | 30.7069 | 36.1283 | 0.7384 | 0.023463 | 33.4176 | 2.7107 | 32.514 | 1.0601 | 0.08599 | 1.0614 | 0.086097
78.2 | 5.7342 | 0.017323 | 0.012506 | 30.8198 | 36.554 | 0.6255 | 0.019875 | 33.6869 | 2.8671 | 32.7312 | 1.0686 | 0.090951 | 1.07 | 0.091064
78.22 | 5.9427 | 0.017509 | 0.012864 | 30.6893 | 36.632 | 0.756 | 0.024022 | 33.6606 | 2.9713 | 32.6702 | 1.0678 | 0.094258 | 1.0691 | 0.094375
78.24 | 6.073 | 0.017882 | 0.013007 | 30.6924 | 36.7654 | 0.7529 | 0.023923 | 33.7289 | 3.0365 | 32.7167 | 1.07 | 0.096325 | 1.0713 | 0.096445
78.26 | 6.1251 | 0.018068 | 0.013007 | 29.9485 | 36.0736 | 0.4968 | 0.015786 | 33.0111 | 3.0626 | 31.9902 | 1.0472 | 0.097152 | 1.0485 | 0.097273
78.28 | 5.9166 | 0.018255 | 0.012792 | 30.1364 | 36.053 | 0.3089 | 0.0098153 | 33.0947 | 2.9583 | 32.1086 | 1.0498 | 0.093845 | 1.0511 | 0.093961
78.3 | 5.7602 | 0.018441 | 0.012578 | 30.0552 | 35.8154 | 0.3901 | 0.012395 | 32.9353 | 2.8801 | 31.9753 | 1.0448 | 0.091364 | 1.0461 | 0.091478
78.32 | 5.4996 | 0.018441 | 0.011792 | 31.0032 | 36.5028 | 0.4421 | 0.014048 | 33.753 | 2.7498 | 32.8364 | 1.0707 | 0.08723 | 1.0721 | 0.087339
78.34 | 5.1086 | 0.018441 | 0.011006 | 31.1042 | 36.2128 | 0.3411 | 0.010838 | 33.6585 | 2.5543 | 32.8071 | 1.0677 | 0.081029 | 1.0691 | 0.08113
78.36 | 4.7177 | 0.018441 | 0.010077 | 31.3364 | 36.0541 | 0.1089 | 0.0034603 | 33.6952 | 2.3588 | 32.909 | 1.0689 | 0.074828 | 1.0702 | 0.074921
78.38 | 4.1443 | 0.018627 | 0.0087188 | 30.2035 | 34.3478 | 0.2418 | 0.0076832 | 32.2756 | 2.0721 | 31.5849 | 1.0239 | 0.065733 | 1.0251 | 0.065814
78.4 | 3.4666 | 0.018627 | 0.0075039 | 31.7059 | 35.1725 | -0.2606 | -0.0082805 | 33.4392 | 1.7333 | 32.8614 | 1.0608 | 0.054984 | 1.0621 | 0.055052
78.42 | 2.8932 | 0.018627 | 0.0063604 | 31.373 | 34.2662 | 0.0723 | 0.0022973 | 32.8196 | 1.4466 | 32.3374 | 1.0411 | 0.045889 | 1.0424 | 0.045946
78.44 | 2.1894 | 0.018627 | 0.0051455 | 31.4505 | 33.6399 | -0.0052 | -0.00016523 | 32.5452 | 1.0947 | 32.1803 | 1.0324 | 0.034727 | 1.0337 | 0.03477
78.46 | 1.4335 | 0.018627 | 0.0038591 | 31.804 | 33.2375 | -0.3587 | -0.011398 | 32.5208 | 0.71677 | 32.2818 | 1.0316 | 0.022738 | 1.0329 | 0.022766
78.48 | 0.75587 | 0.018441 | 0.0026442 | 31.8548 | 32.6107 | -0.4095 | -0.013012 | 32.2327 | 0.37793 | 32.1068 | 1.0225 | 0.011989 | 1.0238 | 0.012004
78.5 | 0 | 0.018255 | 0.0014293 | 31.9586 | 31.9586 | -0.5133 | -0.01631 | 31.9586 | 0 | 31.9586 | 1.0138 | 0 | 1.0151 | 0
78.52 | -0.72981 | 0.018068 | 0.00028586 | 31.8842 | 31.1544 | -0.4389 | -0.013946 | 31.5193 | -0.3649 | 31.6409 | 0.99987 | -0.011576 | 1.0011 | -0.01159
78.54 | -1.4857 | 0.017882 | -0.00071465 | 31.9292 | 30.4435 | -0.4839 | -0.015376 | 31.1864 | -0.74284 | 31.434 | 0.98931 | -0.023565 | 0.99053 | -0.023594
78.56 | -2.1894 | 0.017509 | -0.0018581 | 31.6958 | 29.5064 | -0.2505 | -0.0079596 | 30.6011 | -1.0947 | 30.966 | 0.97074 | -0.034727 | 0.97194 | -0.03477
78.58 | -2.8932 | 0.017323 | -0.003073 | 31.895 | 29.0018 | -0.4497 | -0.014289 | 30.4484 | -1.4466 | 30.9306 | 0.9659 | -0.045889 | 0.9671 | -0.045946
78.6 | -3.4666 | 0.016951 | -0.0039306 | 32.1798 | 28.7132 | -0.7345 | -0.023339 | 30.4465 | -1.7333 | 31.0243 | 0.96584 | -0.054984 | 0.96703 | -0.055052
78.62 | -4.0921 | 0.016578 | -0.0048596 | 32.2391 | 28.147 | -0.7938 | -0.025223 | 30.193 | -2.0461 | 30.8751 | 0.95779 | -0.064906 | 0.95898 | -0.064986
78.64 | -4.6134 | 0.016019 | -0.0057172 | 32.1525 | 27.5391 | -0.7072 | -0.022471 | 29.8458 | -2.3067 | 30.6147 | 0.94678 | -0.073174 | 0.94796 | -0.073265
78.66 | -5.0565 | 0.015833 | -0.0064319 | 32.1055 | 27.049 | -0.6602 | -0.020978 | 29.5772 | -2.5283 | 30.42 | 0.93826 | -0.080202 | 0.93943 | -0.080302
78.68 | -5.4214 | 0.01546 | -0.0071465 | 32.3605 | 26.9391 | -0.9152 | -0.02908 | 29.6498 | -2.7107 | 30.5534 | 0.94056 | -0.08599 | 0.94173 | -0.086097
78.7 | -5.7342 | 0.015274 | -0.0075753 | 32.1872 | 26.453 | -0.7419 | -0.023574 | 29.3201 | -2.8671 | 30.2758 | 0.9301 | -0.090951 | 0.93126 | -0.091064
78.72 | -5.8384 | 0.014902 | -0.0078612 | 33.1798 | 27.3414 | -0.7345 | -0.023339 | 30.2606 | -2.9192 | 31.2337 | 0.95994 | -0.092605 | 0.96113 | -0.09272
78.74 | -5.9427 | 0.014529 | -0.0080756 | 31.7223 | 25.7796 | -0.277 | -0.0088017 | 28.751 | -2.9713 | 29.7414 | 0.91205 | -0.094258 | 0.91318 | -0.094375
78.76 | -5.9948 | 0.014343 | -0.0081471 | 33.0695 | 27.0747 | -0.6242 | -0.019834 | 30.0721 | -2.9974 | 31.0712 | 0.95396 | -0.095085 | 0.95514 | -0.095203
78.78 | -5.9166 | 0.014343 | -0.0080041 | 32.9603 | 27.0437 | -0.515 | -0.016364 | 30.002 | -2.9583 | 30.9881 | 0.95173 | -0.093845 | 0.95292 | -0.093961
78.8 | -5.7863 | 0.014157 | -0.0075039 | 32.8126 | 27.0263 | -0.3673 | -0.011671 | 29.9194 | -2.8932 | 30.8838 | 0.94912 | -0.091778 | 0.95029 | -0.091892
78.82 | -5.4996 | 0.01397 | -0.0068607 | 31.7779 | 26.2783 | -0.3326 | -0.010568 | 29.0281 | -2.7498 | 29.9447 | 0.92084 | -0.08723 | 0.92198 | -0.087339
78.84 | -5.0826 | 0.01397 | -0.0056458 | 31.567 | 26.4844 | -0.1217 | -0.003867 | 29.0257 | -2.5413 | 29.8728 | 0.92076 | -0.080616 | 0.92191 | -0.080716
78.86 | -4.6134 | 0.013784 | -0.0042879 | 31.6406 | 27.0272 | -0.1953 | -0.0062056 | 29.3339 | -2.3067 | 30.1028 | 0.93054 | -0.073174 | 0.9317 | -0.073265
78.88 | -4.0921 | 0.013784 | -0.0029301 | 32.3662 | 28.2741 | 0.0791 | 0.0025134 | 30.3201 | -2.0461 | 31.0022 | 0.96183 | -0.064906 | 0.96302 | -0.064986
78.9 | -3.4144 | 0.01397 | -0.0015722 | 31.0826 | 27.6682 | 0.3627 | 0.011525 | 29.3754 | -1.7072 | 29.9445 | 0.93186 | -0.054157 | 0.93301 | -0.054224
78.92 | -2.841 | 0.01397 | -0.00050026 | 30.9673 | 28.1263 | 0.478 | 0.015188 | 29.5468 | -1.4205 | 30.0203 | 0.93729 | -0.045062 | 0.93846 | -0.045118
78.94 | -2.1112 | 0.01397 | 0.00078612 | 31.0752 | 28.964 | 0.3701 | 0.01176 | 30.0196 | -1.0556 | 30.3715 | 0.95229 | -0.033486 | 0.95348 | -0.033528
78.96 | -1.4335 | 0.01397 | 0.002001 | 31.1054 | 29.6719 | 0.3399 | 0.0108 | 30.3886 | -0.71677 | 30.6276 | 0.964 | -0.022738 | 0.9652 | -0.022766
78.98 | -0.75587 | 0.014157 | 0.003073 | 30.8058 | 30.0499 | 0.6395 | 0.02032 | 30.4279 | -0.37793 | 30.5538 | 0.96524 | -0.011989 | 0.96644 | -0.012004
79 | 0.026064 | 0.014343 | 0.0043594 | 30.6246 | 30.6507 | 0.8207 | 0.026078 | 30.6376 | 0.013032 | 30.6333 | 0.9719 | 0.00041341 | 0.97311 | 0.00041393
79.02 | 0.78193 | 0.014529 | 0.0053599 | 30.4606 | 31.2425 | 0.9847 | 0.031289 | 30.8516 | 0.39097 | 30.7212 | 0.97868 | 0.012402 | 0.9799 | 0.012418
79.04 | 1.5378 | 0.014902 | 0.0064319 | 30.6659 | 32.2037 | 0.7794 | 0.024765 | 31.4348 | 0.7689 | 31.1785 | 0.99719 | 0.024391 | 0.99842 | 0.024422
79.06 | 2.2415 | 0.015274 | 0.0075039 | 30.7003 | 32.9418 | 0.745 | 0.023672 | 31.8211 | 1.1208 | 31.4475 | 1.0094 | 0.035554 | 1.0107 | 0.035598
79.08 | 2.8671 | 0.01546 | 0.0084329 | 30.6851 | 33.5522 | 0.7602 | 0.024155 | 32.1186 | 1.4335 | 31.6408 | 1.0189 | 0.045475 | 1.0201 | 0.045532
79.1 | 3.5448 | 0.015833 | 0.0094334 | 30.6082 | 34.153 | 0.8371 | 0.026599 | 32.3806 | 1.7724 | 31.7898 | 1.0272 | 0.056224 | 1.0285 | 0.056294
79.12 | 4.1703 | 0.016019 | 0.01022 | 30.5635 | 34.7338 | 0.8818 | 0.028019 | 32.6487 | 2.0852 | 31.9536 | 1.0357 | 0.066146 | 1.037 | 0.066228
79.14 | 4.6395 | 0.016392 | 0.010863 | 30.6893 | 35.3288 | 0.756 | 0.024022 | 33.009 | 2.3197 | 32.2358 | 1.0471 | 0.073588 | 1.0484 | 0.073679
79.16 | 5.0304 | 0.016764 | 0.011506 | 30.511 | 35.5414 | 0.9343 | 0.029687 | 33.0262 | 2.5152 | 32.1878 | 1.0477 | 0.079789 | 1.049 | 0.079888
79.18 | 5.4475 | 0.017137 | 0.012078 | 30.3654 | 35.8129 | 1.0799 | 0.034314 | 33.0891 | 2.7237 | 32.1812 | 1.0497 | 0.086403 | 1.051 | 0.086511
79.2 | 5.7863 | 0.017323 | 0.012506 | 30.7233 | 36.5096 | 0.722 | 0.022941 | 33.6165 | 2.8932 | 32.6521 | 1.0664 | 0.091778 | 1.0677 | 0.091892
79.22 | 6.0209 | 0.017509 | 0.012864 | 30.4692 | 36.4901 | 0.9761 | 0.031015 | 33.4796 | 3.0104 | 32.4762 | 1.0621 | 0.095498 | 1.0634 | 0.095617
79.24 | 6.0991 | 0.017696 | 0.013007 | 30.8064 | 36.9055 | 0.6389 | 0.020301 | 33.8559 | 3.0495 | 32.8394 | 1.074 | 0.096739 | 1.0753 | 0.096859
79.26 | 6.0209 | 0.017882 | 0.012935 | 30.7698 | 36.7907 | 0.6755 | 0.021464 | 33.7802 | 3.0104 | 32.7768 | 1.0716 | 0.095498 | 1.0729 | 0.095617
79.28 | 5.9427 | 0.018068 | 0.012864 | 30.9958 | 36.9385 | 0.4495 | 0.014283 | 33.9671 | 2.9713 | 32.9767 | 1.0775 | 0.094258 | 1.0789 | 0.094375
79.3 | 5.7081 | 0.018441 | 0.012292 | 30.1174 | 35.8255 | 0.3279 | 0.010419 | 32.9715 | 2.8541 | 32.0201 | 1.0459 | 0.090538 | 1.0472 | 0.09065
79.32 | 5.4996 | 0.018627 | 0.011935 | 31.2015 | 36.7011 | 0.2438 | 0.0077467 | 33.9513 | 2.7498 | 33.0347 | 1.077 | 0.08723 | 1.0784 | 0.087339
79.34 | 5.1868 | 0.018627 | 0.01122 | 31.3188 | 36.5056 | 0.1265 | 0.0040195 | 33.9122 | 2.5934 | 33.0477 | 1.0758 | 0.082269 | 1.0771 | 0.082371
79.36 | 4.5873 | 0.018627 | 0.0099337 | 31.2698 | 35.8571 | 0.1755 | 0.0055765 | 33.5635 | 2.2937 | 32.7989 | 1.0647 | 0.072761 | 1.066 | 0.072851
79.38 | 4.1703 | 0.018627 | 0.0090046 | 31.2253 | 35.3956 | 0.22 | 0.0069905 | 33.3105 | 2.0852 | 32.6154 | 1.0567 | 0.066146 | 1.058 | 0.066228
79.4 | 3.5187 | 0.018627 | 0.0076468 | 31.4907 | 35.0094 | -0.0454 | -0.0014426 | 33.2501 | 1.7594 | 32.6636 | 1.0548 | 0.055811 | 1.0561 | 0.05588
79.42 | 2.8932 | 0.018627 | 0.0063604 | 31.5457 | 34.4389 | -0.1004 | -0.0031902 | 32.9923 | 1.4466 | 32.5101 | 1.0466 | 0.045889 | 1.0479 | 0.045946
79.44 | 2.2415 | 0.018627 | 0.005074 | 31.4443 | 33.6858 | 0.001 | 3.1775e-05 | 32.5651 | 1.1208 | 32.1915 | 1.033 | 0.035554 | 1.0343 | 0.035598
79.46 | 1.5117 | 0.018441 | 0.0039306 | 31.5858 | 33.0975 | -0.1405 | -0.0044644 | 32.3417 | 0.75587 | 32.0897 | 1.026 | 0.023978 | 1.0272 | 0.024008
79.48 | 0.70374 | 0.018441 | 0.0025728 | 32.1548 | 32.8585 | -0.7095 | -0.022544 | 32.5067 | 0.35187 | 32.3894 | 1.0312 | 0.011162 | 1.0325 | 0.011176
79.5 | 0 | 0.018068 | 0.0014293 | 31.9659 | 31.9659 | -0.5206 | -0.016542 | 31.9659 | 0 | 31.9659 | 1.014 | 0 | 1.0153 | 0
79.52 | -0.78193 | 0.017882 | 0.00028586 | 31.8541 | 31.0722 | -0.4088 | -0.01299 | 31.4631 | -0.39097 | 31.5935 | 0.99809 | -0.012402 | 0.99932 | -0.012418
79.54 | -1.4857 | 0.017509 | -0.00092905 | 31.9628 | 30.4771 | -0.5175 | -0.016444 | 31.22 | -0.74284 | 31.4676 | 0.99037 | -0.023565 | 0.9916 | -0.023594
79.56 | -2.1894 | 0.017509 | -0.0018581 | 32.1708 | 29.9814 | -0.7255 | -0.023053 | 31.0761 | -1.0947 | 31.441 | 0.98581 | -0.034727 | 0.98703 | -0.03477
79.58 | -2.9192 | 0.017137 | -0.0028586 | 31.9963 | 29.0771 | -0.551 | -0.017508 | 30.5367 | -1.4596 | 31.0232 | 0.9687 | -0.046302 | 0.9699 | -0.04636
79.6 | -3.5187 | 0.016951 | -0.0038591 | 32.2513 | 28.7326 | -0.806 | -0.025611 | 30.4919 | -1.7594 | 31.0784 | 0.96728 | -0.055811 | 0.96848 | -0.05588
79.62 | -4.2224 | 0.016578 | -0.0049311 | 32.0359 | 27.8135 | -0.5906 | -0.018766 | 29.9247 | -2.1112 | 30.6284 | 0.94928 | -0.066973 | 0.95046 | -0.067056
79.64 | -4.5613 | 0.016206 | -0.0056458 | 32.2043 | 27.643 | -0.759 | -0.024117 | 29.9237 | -2.2806 | 30.6839 | 0.94925 | -0.072347 | 0.95043 | -0.072437
79.66 | -5.0826 | 0.015833 | -0.0064319 | 32.2469 | 27.1643 | -0.8016 | -0.025471 | 29.7056 | -2.5413 | 30.5527 | 0.94233 | -0.080616 | 0.9435 | -0.080716
79.68 | -5.3953 | 0.015647 | -0.0070036 | 32.2544 | 26.8591 | -0.8091 | -0.025709 | 29.5567 | -2.6977 | 30.456 | 0.93761 | -0.085577 | 0.93877 | -0.085683
79.7 | -5.7081 | 0.015274 | -0.0075753 | 32.249 | 26.5409 | -0.8037 | -0.025538 | 29.3949 | -2.8541 | 30.3463 | 0.93248 | -0.090538 | 0.93364 | -0.09065
79.72 | -5.8906 | 0.015274 | -0.0080756 | 32.4006 | 26.51 | -0.9553 | -0.030355 | 29.4553 | -2.9453 | 30.4371 | 0.93439 | -0.093431 | 0.93555 | -0.093547
79.74 | -5.9166 | 0.014902 | -0.0080756 | 32.0175 | 26.1009 | -0.5722 | -0.018182 | 29.0592 | -2.9583 | 30.0453 | 0.92183 | -0.093845 | 0.92297 | -0.093961
79.76 | -5.9166 | 0.014715 | -0.0080041 | 33.0017 | 27.0851 | -0.5564 | -0.01768 | 30.0434 | -2.9583 | 31.0295 | 0.95305 | -0.093845 | 0.95423 | -0.093961
79.78 | -5.8384 | 0.014529 | -0.0077897 | 32.9366 | 27.0982 | -0.4913 | -0.015611 | 30.0174 | -2.9192 | 30.9905 | 0.95222 | -0.092605 | 0.9534 | -0.09272
79.8 | -5.656 | 0.014343 | -0.0074324 | 32.8061 | 27.1501 | -0.3608 | -0.011464 | 29.9781 | -2.828 | 30.9208 | 0.95098 | -0.089711 | 0.95216 | -0.089822
79.82 | -5.5517 | 0.014343 | -0.0069321 | 32.7529 | 27.2012 | -0.3076 | -0.009774 | 29.977 | -2.7759 | 30.9023 | 0.95094 | -0.088057 | 0.95212 | -0.088166
79.84 | -5.1086 | 0.014157 | -0.0056458 | 32.5834 | 27.4748 | -0.1381 | -0.0043881 | 30.0291 | -2.5543 | 30.8805 | 0.95259 | -0.081029 | 0.95378 | -0.08113
79.86 | -4.6395 | 0.014157 | -0.0042879 | 32.6479 | 28.0084 | -0.2026 | -0.0064376 | 30.3282 | -2.3197 | 31.1014 | 0.96208 | -0.073588 | 0.96328 | -0.073679
79.88 | -4.04 | 0.014157 | -0.0027872 | 32.1979 | 28.1579 | 0.2474 | 0.0078611 | 30.1779 | -2.02 | 30.8512 | 0.95731 | -0.064079 | 0.9585 | -0.064159
79.9 | -3.4926 | 0.014157 | -0.0016437 | 32.3646 | 28.872 | 0.0807 | 0.0025642 | 30.6183 | -1.7463 | 31.2004 | 0.97128 | -0.055397 | 0.97249 | -0.055466
79.92 | -2.9192 | 0.014157 | -0.00035733 | 32.2689 | 29.3497 | 0.1764 | 0.0056051 | 30.8093 | -1.4596 | 31.2958 | 0.97734 | -0.046302 | 0.97856 | -0.04636
79.94 | -2.1894 | 0.014343 | 0.00085759 | 31.9247 | 29.7353 | 0.5206 | 0.016542 | 30.83 | -1.0947 | 31.1949 | 0.978 | -0.034727 | 0.97921 | -0.03477
79.96 | -1.4857 | 0.014343 | 0.0019296 | 32.2505 | 30.7648 | 0.1948 | 0.0061898 | 31.5077 | -0.74284 | 31.7553 | 0.9995 | -0.023565 | 1.0007 | -0.023594
79.98 | -0.75587 | 0.014529 | 0.003073 | 30.8638 | 30.1079 | 0.5815 | 0.018477 | 30.4859 | -0.37793 | 30.6118 | 0.96708 | -0.011989 | 0.96828 | -0.012004
80 | 0.026064 | 0.014715 | 0.0043594 | 31.076 | 31.1021 | 0.3693 | 0.011734 | 31.089 | 0.013032 | 31.0847 | 0.98622 | 0.00041341 | 0.98744 | 0.00041393
80.02 | 0.808 | 0.014902 | 0.0054314 | 30.5317 | 31.3397 | 0.9136 | 0.02903 | 30.9357 | 0.404 | 30.801 | 0.98135 | 0.012816 | 0.98257 | 0.012832
80.04 | 1.5117 | 0.015088 | 0.0064319 | 30.757 | 32.2687 | 0.6883 | 0.021871 | 31.5129 | 0.75587 | 31.2609 | 0.99966 | 0.023978 | 1.0009 | 0.024008
80.06 | 2.2155 | 0.015274 | 0.0075039 | 30.5709 | 32.7864 | 0.8744 | 0.027784 | 31.6786 | 1.1077 | 31.3094 | 1.0049 | 0.03514 | 1.0062 | 0.035184
80.08 | 2.9192 | 0.015647 | 0.0085759 | 30.5326 | 33.4518 | 0.9127 | 0.029001 | 31.9922 | 1.4596 | 31.5057 | 1.0149 | 0.046302 | 1.0161 | 0.04636
80.1 | 3.5448 | 0.015833 | 0.009362 | 30.6179 | 34.1627 | 0.8274 | 0.026291 | 32.3903 | 1.7724 | 31.7995 | 1.0275 | 0.056224 | 1.0288 | 0.056294
80.12 | 4.0921 | 0.016206 | 0.01022 | 30.5264 | 34.6185 | 0.9189 | 0.029198 | 32.5725 | 2.0461 | 31.8904 | 1.0333 | 0.064906 | 1.0346 | 0.064986
80.14 | 4.6134 | 0.016578 | 0.010863 | 30.2714 | 34.8848 | 1.1739 | 0.037301 | 32.5781 | 2.3067 | 31.8092 | 1.0335 | 0.073174 | 1.0347 | 0.073265
80.16 | 5.1086 | 0.016764 | 0.011577 | 30.1227 | 35.2313 | 1.3226 | 0.042026 | 32.677 | 2.5543 | 31.8256 | 1.0366 | 0.081029 | 1.0379 | 0.08113
80.18 | 5.4996 | 0.016951 | 0.012078 | 30.3605 | 35.8601 | 1.0848 | 0.034469 | 33.1103 | 2.7498 | 32.1937 | 1.0503 | 0.08723 | 1.0516 | 0.087339
80.2 | 5.7602 | 0.017323 | 0.012578 | 30.7594 | 36.5196 | 0.6859 | 0.021794 | 33.6395 | 2.8801 | 32.6795 | 1.0671 | 0.091364 | 1.0685 | 0.091478
80.22 | 6.0209 | 0.017509 | 0.012864 | 30.5282 | 36.5491 | 0.9171 | 0.029141 | 33.5386 | 3.0104 | 32.5352 | 1.0639 | 0.095498 | 1.0652 | 0.095617
80.24 | 6.0991 | 0.017882 | 0.013007 | 30.45 | 36.5491 | 0.9953 | 0.031626 | 33.4995 | 3.0495 | 32.483 | 1.0627 | 0.096739 | 1.064 | 0.096859
80.26 | 6.047 | 0.018255 | 0.013078 | 30.6569 | 36.7039 | 0.7884 | 0.025051 | 33.6804 | 3.0235 | 32.6726 | 1.0684 | 0.095912 | 1.0697 | 0.096031
80.28 | 5.9688 | 0.018255 | 0.012935 | 30.8929 | 36.8617 | 0.5524 | 0.017552 | 33.8773 | 2.9844 | 32.8825 | 1.0747 | 0.094672 | 1.076 | 0.094789
80.3 | 5.7863 | 0.018441 | 0.012435 | 30.8739 | 36.6602 | 0.5714 | 0.018156 | 33.7671 | 2.8932 | 32.8027 | 1.0712 | 0.091778 | 1.0725 | 0.091892
80.32 | 5.3953 | 0.018627 | 0.011577 | 30.8375 | 36.2328 | 0.6078 | 0.019313 | 33.5352 | 2.6977 | 32.6359 | 1.0638 | 0.085577 | 1.0651 | 0.085683
80.34 | 5.0304 | 0.018627 | 0.011077 | 31.0057 | 36.0361 | 0.4396 | 0.013968 | 33.5209 | 2.5152 | 32.6825 | 1.0634 | 0.079789 | 1.0647 | 0.079888
80.36 | 4.6655 | 0.018813 | 0.010077 | 31.4009 | 36.0664 | 0.0444 | 0.0014108 | 33.7337 | 2.3328 | 32.9561 | 1.0701 | 0.074001 | 1.0714 | 0.074093
80.38 | 4.0661 | 0.018813 | 0.0087188 | 31.4669 | 35.533 | -0.0216 | -0.00068634 | 33.4999 | 2.033 | 32.8223 | 1.0627 | 0.064492 | 1.064 | 0.064573
80.4 | 3.5187 | 0.018813 | 0.0075753 | 31.4419 | 34.9606 | 0.0034 | 0.00010804 | 33.2013 | 1.7594 | 32.6148 | 1.0532 | 0.055811 | 1.0545 | 0.05588
80.42 | 2.815 | 0.018813 | 0.0062175 | 31.628 | 34.443 | -0.1827 | -0.0058053 | 33.0355 | 1.4075 | 32.5663 | 1.048 | 0.044649 | 1.0493 | 0.044704
80.44 | 2.2676 | 0.018813 | 0.005074 | 31.4036 | 33.6712 | 0.0417 | 0.001325 | 32.5374 | 1.1338 | 32.1595 | 1.0322 | 0.035967 | 1.0334 | 0.036012
80.46 | 1.5117 | 0.018813 | 0.0039306 | 31.7559 | 33.2676 | -0.3106 | -0.0098693 | 32.5118 | 0.75587 | 32.2598 | 1.0314 | 0.023978 | 1.0326 | 0.024008
80.48 | 0.67768 | 0.018627 | 0.0025728 | 31.9889 | 32.6666 | -0.5436 | -0.017273 | 32.3277 | 0.33884 | 32.2148 | 1.0255 | 0.010749 | 1.0268 | 0.010762
80.5 | -0.026064 | 0.018441 | 0.0013578 | 31.9288 | 31.9027 | -0.4835 | -0.015363 | 31.9158 | -0.013032 | 31.9201 | 1.0124 | -0.00041341 | 1.0137 | -0.00041393
80.52 | -0.70374 | 0.018255 | 0.00035733 | 32.15 | 31.4463 | -0.7047 | -0.022392 | 31.7981 | -0.35187 | 31.9154 | 1.0087 | -0.011162 | 1.01 | -0.011176
80.54 | -1.5378 | 0.018255 | -0.00071465 | 32.2306 | 30.6928 | -0.7853 | -0.024953 | 31.4617 | -0.7689 | 31.718 | 0.99804 | -0.024391 | 0.99928 | -0.024422
80.56 | -2.1894 | 0.017882 | -0.0017866 | 32.2391 | 30.0497 | -0.7938 | -0.025223 | 31.1444 | -1.0947 | 31.5093 | 0.98797 | -0.034727 | 0.9892 | -0.03477
80.58 | -2.9713 | 0.017696 | -0.0029301 | 32.3427 | 29.3714 | -0.8974 | -0.028515 | 30.857 | -1.4857 | 31.3523 | 0.97886 | -0.047129 | 0.98007 | -0.047188
80.6 | -3.4666 | 0.017323 | -0.0037877 | 32.469 | 29.0024 | -1.0237 | -0.032528 | 30.7357 | -1.7333 | 31.3135 | 0.97501 | -0.054984 | 0.97622 | -0.055052
80.62 | -4.1182 | 0.016764 | -0.0048596 | 32.4648 | 28.3466 | -1.0195 | -0.032395 | 30.4057 | -2.0591 | 31.0921 | 0.96454 | -0.065319 | 0.96574 | -0.0654
80.64 | -4.6134 | 0.016578 | -0.0057172 | 32.3671 | 27.7537 | -0.9218 | -0.02929 | 30.0604 | -2.3067 | 30.8293 | 0.95359 | -0.073174 | 0.95477 | -0.073265
80.66 | -5.1086 | 0.016392 | -0.0064319 | 32.5043 | 27.3957 | -1.059 | -0.03365 | 29.95 | -2.5543 | 30.8014 | 0.95008 | -0.081029 | 0.95126 | -0.08113
80.68 | -5.4214 | 0.016019 | -0.0070751 | 32.4922 | 27.0708 | -1.0469 | -0.033265 | 29.7815 | -2.7107 | 30.6851 | 0.94474 | -0.08599 | 0.94591 | -0.086097
80.7 | -5.7602 | 0.015647 | -0.0076468 | 32.2477 | 26.4875 | -0.8024 | -0.025496 | 29.3676 | -2.8801 | 30.3276 | 0.93161 | -0.091364 | 0.93277 | -0.091478
80.72 | -5.8906 | 0.015274 | -0.0079327 | 32.1396 | 26.249 | -0.6943 | -0.022061 | 29.1943 | -2.9453 | 30.1761 | 0.92611 | -0.093431 | 0.92726 | -0.093547
80.74 | -5.9948 | 0.014902 | -0.0080756 | 32.0433 | 26.0485 | -0.598 | -0.019001 | 29.0459 | -2.9974 | 30.045 | 0.9214 | -0.095085 | 0.92255 | -0.095203
80.76 | -5.8645 | 0.014902 | -0.0080041 | 32.0303 | 26.1658 | -0.585 | -0.018588 | 29.098 | -2.9323 | 30.0755 | 0.92306 | -0.093018 | 0.92421 | -0.093134
80.78 | -5.8645 | 0.014715 | -0.0077183 | 32.0377 | 26.1732 | -0.5924 | -0.018823 | 29.1054 | -2.9323 | 30.0829 | 0.92329 | -0.093018 | 0.92444 | -0.093134
80.8 | -5.6821 | 0.014529 | -0.0073609 | 31.6859 | 26.0038 | -0.2406 | -0.007645 | 28.8449 | -2.841 | 29.7919 | 0.91503 | -0.090124 | 0.91616 | -0.090236
80.82 | -5.4735 | 0.014529 | -0.0069321 | 32.8373 | 27.3638 | -0.392 | -0.012456 | 30.1005 | -2.7368 | 31.0128 | 0.95486 | -0.086817 | 0.95605 | -0.086925
80.84 | -5.1868 | 0.014343 | -0.0056458 | 31.9329 | 26.7461 | -0.4876 | -0.015493 | 29.3395 | -2.5934 | 30.204 | 0.93072 | -0.082269 | 0.93187 | -0.082371
80.86 | -4.5613 | 0.014343 | -0.004145 | 31.8267 | 27.2654 | -0.3814 | -0.012119 | 29.5461 | -2.2806 | 30.3063 | 0.93727 | -0.072347 | 0.93843 | -0.072437
80.88 | -4.1182 | 0.014343 | -0.003073 | 32.7567 | 28.6385 | -0.3114 | -0.0098947 | 30.6976 | -2.0591 | 31.384 | 0.9738 | -0.065319 | 0.97501 | -0.0654
80.9 | -3.5708 | 0.014343 | -0.0016437 | 31.5522 | 27.9814 | -0.1069 | -0.0033967 | 29.7668 | -1.7854 | 30.3619 | 0.94427 | -0.056638 | 0.94545 | -0.056708
80.92 | -2.841 | 0.014343 | -0.00028586 | 31.2632 | 28.4222 | 0.1821 | 0.0057862 | 29.8427 | -1.4205 | 30.3162 | 0.94668 | -0.045062 | 0.94786 | -0.045118
80.94 | -2.1894 | 0.014343 | 0.00078612 | 31.1655 | 28.9761 | 0.2798 | 0.0088906 | 30.0708 | -1.0947 | 30.4357 | 0.95392 | -0.034727 | 0.9551 | -0.03477
80.96 | -1.5117 | 0.014343 | 0.0018581 | 31.2517 | 29.74 | 0.1936 | 0.0061516 | 30.4958 | -0.75587 | 30.7478 | 0.9674 | -0.023978 | 0.9686 | -0.024008
80.98 | -0.75587 | 0.014529 | 0.0032159 | 31.1566 | 30.4007 | 0.2887 | 0.0091734 | 30.7787 | -0.37793 | 30.9046 | 0.97637 | -0.011989 | 0.97758 | -0.012004
81 | 0.10426 | 0.014529 | 0.0043594 | 30.9227 | 31.027 | 0.5226 | 0.016606 | 30.9748 | 0.052129 | 30.9575 | 0.9826 | 0.0016537 | 0.98382 | 0.0016557
81.02 | 0.75587 | 0.014715 | 0.0054314 | 30.73 | 31.4859 | 0.7153 | 0.022729 | 31.1079 | 0.37793 | 30.982 | 0.98682 | 0.011989 | 0.98804 | 0.012004
81.04 | 1.4857 | 0.014902 | 0.0065034 | 30.7645 | 32.2502 | 0.6808 | 0.021632 | 31.5073 | 0.74284 | 31.2597 | 0.99949 | 0.023565 | 1.0007 | 0.023594
81.06 | 2.2155 | 0.015088 | 0.0075039 | 30.5935 | 32.809 | 0.8518 | 0.027066 | 31.7012 | 1.1077 | 31.332 | 1.0056 | 0.03514 | 1.0069 | 0.035184
81.08 | 2.8671 | 0.01546 | 0.00829 | 30.522 | 33.3891 | 0.9233 | 0.029338 | 31.9555 | 1.4335 | 31.4777 | 1.0137 | 0.045475 | 1.015 | 0.045532
81.1 | 3.5448 | 0.015833 | 0.0092905 | 30.5288 | 34.0736 | 0.9165 | 0.029122 | 32.3012 | 1.7724 | 31.7104 | 1.0247 | 0.056224 | 1.0259 | 0.056294
81.12 | 4.1182 | 0.016019 | 0.01022 | 30.6659 | 34.7841 | 0.7794 | 0.024765 | 32.725 | 2.0591 | 32.0386 | 1.0381 | 0.065319 | 1.0394 | 0.0654
81.14 | 4.6134 | 0.016206 | 0.010934 | 30.6161 | 35.2295 | 0.8292 | 0.026348 | 32.9228 | 2.3067 | 32.1539 | 1.0444 | 0.073174 | 1.0457 | 0.073265
81.16 | 5.1086 | 0.016578 | 0.011649 | 30.6337 | 35.7423 | 0.8116 | 0.025789 | 33.188 | 2.5543 | 32.3366 | 1.0528 | 0.081029 | 1.0541 | 0.08113
81.18 | 5.5257 | 0.017137 | 0.012078 | 30.4532 | 35.9789 | 0.9921 | 0.031524 | 33.216 | 2.7628 | 32.2951 | 1.0537 | 0.087644 | 1.055 | 0.087752
81.2 | 5.7602 | 0.017509 | 0.012578 | 30.7253 | 36.4855 | 0.72 | 0.022878 | 33.6054 | 2.8801 | 32.6454 | 1.066 | 0.091364 | 1.0674 | 0.091478
81.22 | 5.9688 | 0.017696 | 0.012864 | 30.7081 | 36.6769 | 0.7372 | 0.023424 | 33.6925 | 2.9844 | 32.6977 | 1.0688 | 0.094672 | 1.0701 | 0.094789
81.24 | 6.047 | 0.017882 | 0.012935 | 30.7051 | 36.7521 | 0.7402 | 0.02352 | 33.7286 | 3.0235 | 32.7208 | 1.07 | 0.095912 | 1.0713 | 0.096031
81.26 | 6.047 | 0.017882 | 0.012935 | 30.785 | 36.832 | 0.6603 | 0.020981 | 33.8085 | 3.0235 | 32.8007 | 1.0725 | 0.095912 | 1.0738 | 0.096031
81.28 | 5.9166 | 0.018068 | 0.012864 | 30.8704 | 36.787 | 0.5749 | 0.018267 | 33.8287 | 2.9583 | 32.8426 | 1.0731 | 0.093845 | 1.0745 | 0.093961
81.3 | 5.7602 | 0.018255 | 0.012506 | 30.821 | 36.5812 | 0.6243 | 0.019837 | 33.7011 | 2.8801 | 32.7411 | 1.0691 | 0.091364 | 1.0704 | 0.091478
81.32 | 5.4735 | 0.018441 | 0.011935 | 30.9705 | 36.444 | 0.4748 | 0.015087 | 33.7073 | 2.7368 | 32.795 | 1.0693 | 0.086817 | 1.0706 | 0.086925
81.34 | 5.1347 | 0.018441 | 0.011006 | 30.8941 | 36.0288 | 0.5512 | 0.017514 | 33.4614 | 2.5673 | 32.6057 | 1.0615 | 0.081442 | 1.0628 | 0.081544
81.36 | 4.6134 | 0.018441 | 0.0099337 | 31.2864 | 35.8998 | 0.1589 | 0.005049 | 33.5931 | 2.3067 | 32.8242 | 1.0657 | 0.073174 | 1.067 | 0.073265
81.38 | 4.1443 | 0.018441 | 0.0088617 | 31.2662 | 35.4105 | 0.1791 | 0.0056909 | 33.3383 | 2.0721 | 32.6476 | 1.0576 | 0.065733 | 1.0589 | 0.065814
81.4 | 3.4666 | 0.018441 | 0.0075039 | 31.4881 | 34.9547 | -0.0428 | -0.00136 | 33.2214 | 1.7333 | 32.6436 | 1.0539 | 0.054984 | 1.0552 | 0.055052
81.42 | 2.9192 | 0.018441 | 0.0062175 | 31.8566 | 34.7758 | -0.4113 | -0.013069 | 33.3162 | 1.4596 | 32.8297 | 1.0569 | 0.046302 | 1.0582 | 0.04636
81.44 | 2.1373 | 0.018441 | 0.0049311 | 31.7023 | 33.8396 | -0.257 | -0.0081662 | 32.7709 | 1.0686 | 32.4147 | 1.0396 | 0.0339 | 1.0409 | 0.033942
81.46 | 1.4857 | 0.018255 | 0.0037162 | 31.4741 | 32.9598 | -0.0288 | -0.00091512 | 32.2169 | 0.74284 | 31.9693 | 1.022 | 0.023565 | 1.0233 | 0.023594
81.48 | 0.75587 | 0.018068 | 0.0025013 | 31.8622 | 32.6181 | -0.4169 | -0.013247 | 32.2401 | 0.37793 | 32.1142 | 1.0227 | 0.011989 | 1.024 | 0.012004
81.5 | -0.026064 | 0.018068 | 0.0012149 | 31.9059 | 31.8798 | -0.4606 | -0.014636 | 31.8929 | -0.013032 | 31.8972 | 1.0117 | -0.00041341 | 1.013 | -0.00041393
81.52 | -0.75587 | 0.017696 | 7.1465e-05 | 32.1672 | 31.4113 | -0.7219 | -0.022938 | 31.7893 | -0.37793 | 31.9152 | 1.0084 | -0.011989 | 1.0097 | -0.012004
81.54 | -1.5378 | 0.017509 | -0.0010005 | 31.9068 | 30.369 | -0.4615 | -0.014664 | 31.1379 | -0.7689 | 31.3942 | 0.98777 | -0.024391 | 0.98899 | -0.024422
81.56 | -2.2415 | 0.017137 | -0.002001 | 32.1762 | 29.9347 | -0.7309 | -0.023224 | 31.0554 | -1.1208 | 31.429 | 0.98515 | -0.035554 | 0.98638 | -0.035598
81.58 | -2.8932 | 0.016764 | -0.003073 | 32.3854 | 29.4922 | -0.9401 | -0.029872 | 30.9388 | -1.4466 | 31.421 | 0.98145 | -0.045889 | 0.98267 | -0.045946
81.6 | -3.5448 | 0.016578 | -0.0040021 | 32.1519 | 28.6071 | -0.7066 | -0.022452 | 30.3795 | -1.7724 | 30.9703 | 0.96371 | -0.056224 | 0.96491 | -0.056294
81.62 | -4.0921 | 0.016392 | -0.0049311 | 32.1512 | 28.0591 | -0.7059 | -0.02243 | 30.1051 | -2.0461 | 30.7872 | 0.95501 | -0.064906 | 0.95619 | -0.064986
81.64 | -4.6134 | 0.016019 | -0.0057887 | 32.4374 | 27.824 | -0.9921 | -0.031524 | 30.1307 | -2.3067 | 30.8996 | 0.95582 | -0.073174 | 0.957 | -0.073265
81.66 | -5.1347 | 0.015647 | -0.0066463 | 32.3079 | 27.1732 | -0.8626 | -0.027409 | 29.7406 | -2.5673 | 30.5963 | 0.94344 | -0.081442 | 0.94461 | -0.081544
81.68 | -5.3953 | 0.015274 | -0.0070036 | 32.0641 | 26.6688 | -0.6188 | -0.019662 | 29.3664 | -2.6977 | 30.2657 | 0.93157 | -0.085577 | 0.93273 | -0.085683
81.7 | -5.6299 | 0.014902 | -0.0075753 | 32.1988 | 26.5689 | -0.7535 | -0.023942 | 29.3838 | -2.815 | 30.3222 | 0.93213 | -0.089297 | 0.93328 | -0.089408
81.72 | -5.9948 | 0.014715 | -0.0081471 | 32.0511 | 26.0563 | -0.6058 | -0.019249 | 29.0537 | -2.9974 | 30.0528 | 0.92165 | -0.095085 | 0.9228 | -0.095203
81.74 | -5.9427 | 0.014529 | -0.0080756 | 32.0311 | 26.0884 | -0.5858 | -0.018614 | 29.0598 | -2.9713 | 30.0502 | 0.92184 | -0.094258 | 0.92299 | -0.094375
81.76 | -5.8384 | 0.014343 | -0.0080756 | 31.8328 | 25.9944 | -0.3875 | -0.012313 | 28.9136 | -2.9192 | 29.8867 | 0.91721 | -0.092605 | 0.91835 | -0.09272
81.78 | -5.7863 | 0.01397 | -0.0080756 | 32.684 | 26.8977 | -0.2387 | -0.0075847 | 29.7908 | -2.8932 | 30.7552 | 0.94504 | -0.091778 | 0.94621 | -0.091892
81.8 | -5.7602 | 0.01397 | -0.0077897 | 32.0175 | 26.2573 | -0.5722 | -0.018182 | 29.1374 | -2.8801 | 30.0974 | 0.92431 | -0.091364 | 0.92545 | -0.091478
81.82 | -5.5257 | 0.013784 | -0.0070751 | 32.736 | 27.2103 | -0.2907 | -0.009237 | 29.9732 | -2.7628 | 30.8941 | 0.95082 | -0.087644 | 0.952 | -0.087752
81.84 | -5.0826 | 0.013784 | -0.0057887 | 31.5261 | 26.4435 | -0.0808 | -0.0025674 | 28.9848 | -2.5413 | 29.8319 | 0.91947 | -0.080616 | 0.92061 | -0.080716
81.86 | -4.6134 | 0.013784 | -0.0045023 | 32.5425 | 27.9291 | -0.0972 | -0.0030885 | 30.2358 | -2.3067 | 31.0047 | 0.95915 | -0.073174 | 0.96034 | -0.073265
81.88 | -4.04 | 0.013784 | -0.0030015 | 32.4499 | 28.4099 | -0.0046 | -0.00014616 | 30.4299 | -2.02 | 31.1032 | 0.96531 | -0.064079 | 0.96651 | -0.064159
81.9 | -3.4144 | 0.013784 | -0.0016437 | 32.3115 | 28.8971 | 0.1338 | 0.0042515 | 30.6043 | -1.7072 | 31.1734 | 0.97084 | -0.054157 | 0.97205 | -0.054224
81.92 | -2.8932 | 0.013784 | -0.00057172 | 32.2093 | 29.3161 | 0.236 | 0.0074989 | 30.7627 | -1.4466 | 31.2449 | 0.97587 | -0.045889 | 0.97708 | -0.045946
81.94 | -2.2155 | 0.013784 | 0.00071465 | 32.2228 | 30.0073 | 0.2225 | 0.0070699 | 31.1151 | -1.1077 | 31.4843 | 0.98704 | -0.03514 | 0.98827 | -0.035184
81.96 | -1.5378 | 0.01397 | 0.0018581 | 31.1961 | 29.6583 | 0.2492 | 0.0079183 | 30.4272 | -0.7689 | 30.6835 | 0.96522 | -0.024391 | 0.96642 | -0.024422
81.98 | -0.75587 | 0.014157 | 0.0030015 | 30.6525 | 29.8966 | 0.7928 | 0.025191 | 30.2746 | -0.37793 | 30.4005 | 0.96038 | -0.011989 | 0.96157 | -0.012004
82 | 0.052129 | 0.014343 | 0.004145 | 30.7832 | 30.8353 | 0.6621 | 0.021038 | 30.8093 | 0.026064 | 30.8006 | 0.97734 | 0.00082683 | 0.97856 | 0.00082785
82.02 | 0.78193 | 0.014529 | 0.0053599 | 30.6924 | 31.4743 | 0.7529 | 0.023923 | 31.0834 | 0.39097 | 30.953 | 0.98604 | 0.012402 | 0.98726 | 0.012418
82.04 | 1.5117 | 0.014902 | 0.006289 | 30.7143 | 32.226 | 0.731 | 0.023227 | 31.4702 | 0.75587 | 31.2182 | 0.99831 | 0.023978 | 0.99955 | 0.024008
82.06 | 2.1894 | 0.014902 | 0.0072895 | 30.6721 | 32.8615 | 0.7732 | 0.024568 | 31.7668 | 1.0947 | 31.4019 | 1.0077 | 0.034727 | 1.009 | 0.03477
82.08 | 2.9453 | 0.015274 | 0.0083615 | 30.6789 | 33.6242 | 0.7664 | 0.024352 | 32.1515 | 1.4726 | 31.6607 | 1.0199 | 0.046716 | 1.0212 | 0.046774
82.1 | 3.5448 | 0.01546 | 0.0091476 | 30.5532 | 34.098 | 0.8921 | 0.028346 | 32.3256 | 1.7724 | 31.7348 | 1.0254 | 0.056224 | 1.0267 | 0.056294
82.12 | 4.1182 | 0.015833 | 0.010005 | 30.5532 | 34.6714 | 0.8921 | 0.028346 | 32.6123 | 2.0591 | 31.9259 | 1.0345 | 0.065319 | 1.0358 | 0.0654
82.14 | 4.6395 | 0.016206 | 0.010791 | 30.7972 | 35.4367 | 0.6481 | 0.020593 | 33.1169 | 2.3197 | 32.3437 | 1.0505 | 0.073588 | 1.0519 | 0.073679
82.16 | 5.0826 | 0.016578 | 0.011434 | 30.5935 | 35.6761 | 0.8518 | 0.027066 | 33.1348 | 2.5413 | 32.2877 | 1.0511 | 0.080616 | 1.0524 | 0.080716
82.18 | 5.4475 | 0.016764 | 0.011935 | 30.5959 | 36.0434 | 0.8494 | 0.02699 | 33.3196 | 2.7237 | 32.4117 | 1.057 | 0.086403 | 1.0583 | 0.086511
82.2 | 5.656 | 0.016951 | 0.012364 | 30.8699 | 36.5259 | 0.5754 | 0.018283 | 33.6979 | 2.828 | 32.7552 | 1.069 | 0.089711 | 1.0703 | 0.089822
82.22 | 5.9948 | 0.017137 | 0.012864 | 31.0334 | 37.0282 | 0.4119 | 0.013088 | 34.0308 | 2.9974 | 33.0317 | 1.0795 | 0.095085 | 1.0809 | 0.095203
82.24 | 6.047 | 0.017509 | 0.012935 | 31.0264 | 37.0734 | 0.4189 | 0.013311 | 34.0499 | 3.0235 | 33.0421 | 1.0801 | 0.095912 | 1.0815 | 0.096031
82.26 | 6.0991 | 0.017696 | 0.012935 | 30.9684 | 37.0675 | 0.4769 | 0.015153 | 34.0179 | 3.0495 | 33.0014 | 1.0791 | 0.096739 | 1.0805 | 0.096859
82.28 | 5.9688 | 0.018068 | 0.012649 | 31.123 | 37.0918 | 0.3223 | 0.010241 | 34.1074 | 2.9844 | 33.1126 | 1.082 | 0.094672 | 1.0833 | 0.094789
82.3 | 5.6821 | 0.018068 | 0.012221 | 31.0662 | 36.7483 | 0.3791 | 0.012046 | 33.9072 | 2.841 | 32.9602 | 1.0756 | 0.090124 | 1.077 | 0.090236
82.32 | 5.4735 | 0.018255 | 0.011863 | 31.0002 | 36.4737 | 0.4451 | 0.014143 | 33.737 | 2.7368 | 32.8247 | 1.0702 | 0.086817 | 1.0715 | 0.086925
82.34 | 5.0826 | 0.018255 | 0.011077 | 31.3875 | 36.4701 | 0.0578 | 0.0018366 | 33.9288 | 2.5413 | 33.0817 | 1.0763 | 0.080616 | 1.0776 | 0.080716
82.36 | 4.6655 | 0.018441 | 0.0099337 | 31.2534 | 35.9189 | 0.1919 | 0.0060976 | 33.5862 | 2.3328 | 32.8086 | 1.0654 | 0.074001 | 1.0668 | 0.074093
82.38 | 4.0661 | 0.018441 | 0.0086473 | 31.7341 | 35.8002 | -0.2888 | -0.0091766 | 33.7671 | 2.033 | 33.0895 | 1.0712 | 0.064492 | 1.0725 | 0.064573
82.4 | 3.5969 | 0.018441 | 0.0075753 | 31.6316 | 35.2285 | -0.1863 | -0.0059197 | 33.43 | 1.7984 | 32.8306 | 1.0605 | 0.057051 | 1.0618 | 0.057122
82.42 | 2.8671 | 0.018441 | 0.006289 | 31.919 | 34.7861 | -0.4737 | -0.015052 | 33.3525 | 1.4335 | 32.8747 | 1.058 | 0.045475 | 1.0593 | 0.045532
82.44 | 2.1894 | 0.018441 | 0.0049311 | 31.9493 | 34.1387 | -0.504 | -0.016015 | 33.044 | 1.0947 | 32.6791 | 1.0482 | 0.034727 | 1.0495 | 0.03477
82.46 | 1.4857 | 0.018441 | 0.0038591 | 32.0237 | 33.5094 | -0.5784 | -0.018379 | 32.7665 | 0.74284 | 32.5189 | 1.0394 | 0.023565 | 1.0407 | 0.023594
82.48 | 0.65161 | 0.018255 | 0.0025013 | 32.0914 | 32.743 | -0.6461 | -0.02053 | 32.4172 | 0.32581 | 32.3086 | 1.0284 | 0.010335 | 1.0296 | 0.010348
82.5 | -0.052129 | 0.018068 | 0.0012149 | 32.0403 | 31.9882 | -0.595 | -0.018906 | 32.0142 | -0.026064 | 32.0229 | 1.0156 | -0.00082683 | 1.0168 | -0.00082785
82.52 | -0.78193 | 0.017882 | 0.00014293 | 32.1414 | 31.3595 | -0.6961 | -0.022119 | 31.7504 | -0.39097 | 31.8808 | 1.0072 | -0.012402 | 1.0084 | -0.012418
82.54 | -1.5378 | 0.017696 | -0.00092905 | 31.9824 | 30.4446 | -0.5371 | -0.017066 | 31.2135 | -0.7689 | 31.4698 | 0.99017 | -0.024391 | 0.9914 | -0.024422
82.56 | -2.2155 | 0.017323 | -0.002001 | 32.5025 | 30.287 | -1.0572 | -0.033592 | 31.3948 | -1.1077 | 31.764 | 0.99592 | -0.03514 | 0.99715 | -0.035184
82.58 | -2.8932 | 0.017137 | -0.0029301 | 32.2068 | 29.3136 | -0.7615 | -0.024197 | 30.7602 | -1.4466 | 31.2424 | 0.97579 | -0.045889 | 0.977 | -0.045946
82.6 | -3.5708 | 0.016764 | -0.004145 | 32.1676 | 28.5968 | -0.7223 | -0.022951 | 30.3822 | -1.7854 | 30.9773 | 0.96379 | -0.056638 | 0.96499 | -0.056708
82.62 | -4.1182 | 0.016392 | -0.0049311 | 32.1458 | 28.0276 | -0.7005 | -0.022258 | 30.0867 | -2.0591 | 30.7731 | 0.95442 | -0.065319 | 0.95561 | -0.0654
82.64 | -4.6395 | 0.016019 | -0.0059316 | 32.3459 | 27.7064 | -0.9006 | -0.028616 | 30.0262 | -2.3197 | 30.7994 | 0.9525 | -0.073588 | 0.95368 | -0.073679
82.66 | -5.0565 | 0.015833 | -0.0066463 | 32.6271 | 27.5706 | -1.1818 | -0.037552 | 30.0988 | -2.5283 | 30.9416 | 0.95481 | -0.080202 | 0.95599 | -0.080302
82.68 | -5.3693 | 0.01546 | -0.0070751 | 32.5581 | 27.1888 | -1.1128 | -0.035359 | 29.8735 | -2.6846 | 30.7683 | 0.94766 | -0.085163 | 0.94883 | -0.085269
82.7 | -5.6821 | 0.015274 | -0.0075753 | 32.5458 | 26.8637 | -1.1005 | -0.034968 | 29.7048 | -2.841 | 30.6518 | 0.94231 | -0.090124 | 0.94348 | -0.090236
82.72 | -5.8645 | 0.014902 | -0.0079327 | 32.5551 | 26.6906 | -1.1098 | -0.035264 | 29.6228 | -2.9323 | 30.6003 | 0.93971 | -0.093018 | 0.94087 | -0.093134
82.74 | -5.9948 | 0.014529 | -0.0082185 | 32.394 | 26.3992 | -0.9487 | -0.030145 | 29.3966 | -2.9974 | 30.3957 | 0.93253 | -0.095085 | 0.93369 | -0.095203
82.76 | -5.9427 | 0.014343 | -0.0081471 | 32.2391 | 26.2964 | -0.7938 | -0.025223 | 29.2678 | -2.9713 | 30.2582 | 0.92844 | -0.094258 | 0.9296 | -0.094375
82.78 | -5.8124 | 0.014157 | -0.0080041 | 33.0828 | 27.2704 | -0.6375 | -0.020257 | 30.1766 | -2.9062 | 31.1453 | 0.95727 | -0.092191 | 0.95846 | -0.092306
82.8 | -5.7081 | 0.01397 | -0.0077183 | 31.8376 | 26.1295 | -0.3923 | -0.012465 | 28.9835 | -2.8541 | 29.9349 | 0.91943 | -0.090538 | 0.92057 | -0.09065
82.82 | -5.5517 | 0.013784 | -0.0071465 | 31.7165 | 26.1648 | -0.2712 | -0.0086174 | 28.9406 | -2.7759 | 29.8659 | 0.91807 | -0.088057 | 0.91921 | -0.088166
82.84 | -5.1347 | 0.013784 | -0.0058602 | 32.7963 | 27.6616 | -0.351 | -0.011153 | 30.229 | -2.5673 | 31.0847 | 0.95893 | -0.081442 | 0.96012 | -0.081544
82.86 | -4.5873 | 0.013598 | -0.0045023 | 31.6884 | 27.1011 | -0.2431 | -0.0077245 | 29.3947 | -2.2937 | 30.1593 | 0.93247 | -0.072761 | 0.93363 | -0.072851
82.88 | -4.0921 | 0.013598 | -0.0031445 | 31.5073 | 27.4152 | -0.062 | -0.00197 | 29.4612 | -2.0461 | 30.1433 | 0.93458 | -0.064906 | 0.93574 | -0.064986
82.9 | -3.4926 | 0.013598 | -0.0017152 | 31.4412 | 27.9486 | 0.0041 | 0.00013028 | 29.6949 | -1.7463 | 30.277 | 0.94199 | -0.055397 | 0.94316 | -0.055466
82.92 | -2.8932 | 0.013784 | -0.00050026 | 31.2886 | 28.3954 | 0.1567 | 0.0049791 | 29.842 | -1.4466 | 30.3242 | 0.94666 | -0.045889 | 0.94784 | -0.045946
82.94 | -2.2155 | 0.013784 | 0.00057172 | 31.1625 | 28.947 | 0.2828 | 0.0089859 | 30.0548 | -1.1077 | 30.424 | 0.95341 | -0.03514 | 0.95459 | -0.035184
82.96 | -1.4335 | 0.01397 | 0.0019296 | 31.343 | 29.9095 | 0.1023 | 0.0032506 | 30.6262 | -0.71677 | 30.8652 | 0.97154 | -0.022738 | 0.97274 | -0.022766
82.98 | -0.67768 | 0.014343 | 0.003073 | 30.7404 | 30.0627 | 0.7049 | 0.022398 | 30.4016 | -0.33884 | 30.5145 | 0.96441 | -0.010749 | 0.96561 | -0.010762
83 | 0.026064 | 0.014715 | 0.0042879 | 30.9958 | 31.0219 | 0.4495 | 0.014283 | 31.0088 | 0.013032 | 31.0045 | 0.98367 | 0.00041341 | 0.9849 | 0.00041393
83.02 | 0.808 | 0.014902 | 0.0054314 | 31.0472 | 31.8552 | 0.3981 | 0.01265 | 31.4512 | 0.404 | 31.3165 | 0.99771 | 0.012816 | 0.99895 | 0.012832
83.04 | 1.5117 | 0.015274 | 0.0065034 | 30.8046 | 32.3163 | 0.6407 | 0.020358 | 31.5605 | 0.75587 | 31.3085 | 1.0012 | 0.023978 | 1.0024 | 0.024008
83.06 | 2.2155 | 0.01546 | 0.0075039 | 30.8356 | 33.0511 | 0.6097 | 0.019373 | 31.9433 | 1.1077 | 31.5741 | 1.0133 | 0.03514 | 1.0146 | 0.035184
83.08 | 2.9453 | 0.015833 | 0.0085044 | 30.7625 | 33.7078 | 0.6828 | 0.021696 | 32.2351 | 1.4726 | 31.7443 | 1.0226 | 0.046716 | 1.0238 | 0.046774
83.1 | 3.5708 | 0.016206 | 0.009362 | 30.8629 | 34.4337 | 0.5824 | 0.018506 | 32.6483 | 1.7854 | 32.0532 | 1.0357 | 0.056638 | 1.037 | 0.056708
83.12 | 4.1443 | 0.016392 | 0.010148 | 30.7039 | 34.8482 | 0.7414 | 0.023558 | 32.776 | 2.0721 | 32.0853 | 1.0397 | 0.065733 | 1.041 | 0.065814
83.14 | 4.6916 | 0.016578 | 0.010934 | 30.7057 | 35.3973 | 0.7396 | 0.023501 | 33.0515 | 2.3458 | 32.2696 | 1.0485 | 0.074414 | 1.0498 | 0.074507
83.16 | 5.0826 | 0.016951 | 0.011506 | 30.7265 | 35.8091 | 0.7188 | 0.02284 | 33.2678 | 2.5413 | 32.4207 | 1.0553 | 0.080616 | 1.0566 | 0.080716
83.18 | 5.4475 | 0.017137 | 0.012078 | 30.8442 | 36.2917 | 0.6011 | 0.0191 | 33.5679 | 2.7237 | 32.66 | 1.0649 | 0.086403 | 1.0662 | 0.086511
83.2 | 5.7342 | 0.017509 | 0.012506 | 30.8168 | 36.551 | 0.6285 | 0.019971 | 33.6839 | 2.8671 | 32.7282 | 1.0685 | 0.090951 | 1.0699 | 0.091064
83.22 | 6.0209 | 0.017696 | 0.012864 | 31.0894 | 37.1103 | 0.3559 | 0.011309 | 34.0998 | 3.0104 | 33.0964 | 1.0817 | 0.095498 | 1.0831 | 0.095617
83.24 | 6.047 | 0.017882 | 0.012935 | 31.0704 | 37.1174 | 0.3749 | 0.011912 | 34.0939 | 3.0235 | 33.0861 | 1.0815 | 0.095912 | 1.0829 | 0.096031
83.26 | 6.0209 | 0.018068 | 0.013007 | 30.9325 | 36.9534 | 0.5128 | 0.016294 | 33.9429 | 3.0104 | 32.9395 | 1.0768 | 0.095498 | 1.0781 | 0.095617
83.28 | 5.9427 | 0.018255 | 0.012864 | 31.0529 | 36.9956 | 0.3924 | 0.012468 | 34.0242 | 2.9713 | 33.0338 | 1.0793 | 0.094258 | 1.0807 | 0.094375
83.3 | 5.7602 | 0.018441 | 0.012364 | 31.0565 | 36.8167 | 0.3888 | 0.012354 | 33.9366 | 2.8801 | 32.9766 | 1.0766 | 0.091364 | 1.0779 | 0.091478
83.32 | 5.4475 | 0.018441 | 0.011792 | 30.4553 | 35.9028 | -0.01 | -0.00031775 | 33.179 | 2.7237 | 32.2711 | 1.0525 | 0.086403 | 1.0538 | 0.086511
83.34 | 5.1086 | 0.018627 | 0.011006 | 30.4485 | 35.5571 | -0.0032 | -0.00010168 | 33.0028 | 2.5543 | 32.1514 | 1.0469 | 0.081029 | 1.0482 | 0.08113
83.36 | 4.7177 | 0.018813 | 0.0099337 | 30.3724 | 35.0901 | 0.0729 | 0.0023164 | 32.7312 | 2.3588 | 31.945 | 1.0383 | 0.074828 | 1.0396 | 0.074921
83.38 | 4.0921 | 0.018813 | 0.0089332 | 31.564 | 35.6561 | -0.1187 | -0.0037717 | 33.6101 | 2.0461 | 32.928 | 1.0662 | 0.064906 | 1.0675 | 0.064986
83.4 | 3.5969 | 0.018813 | 0.0075039 | 30.5566 | 34.1535 | -0.1113 | -0.0035365 | 32.355 | 1.7984 | 31.7556 | 1.0264 | 0.057051 | 1.0277 | 0.057122
83.42 | 2.815 | 0.018813 | 0.0062175 | 31.6981 | 34.5131 | -0.2528 | -0.0080327 | 33.1056 | 1.4075 | 32.6364 | 1.0502 | 0.044649 | 1.0515 | 0.044704
83.44 | 2.1634 | 0.018813 | 0.005074 | 31.6614 | 33.8248 | -0.2161 | -0.0068666 | 32.7431 | 1.0817 | 32.3825 | 1.0387 | 0.034313 | 1.04 | 0.034356
83.46 | 1.4596 | 0.018627 | 0.0038591 | 30.7939 | 32.2535 | -0.3486 | -0.011077 | 31.5237 | 0.72981 | 31.2804 | 1 | 0.023151 | 1.0012 | 0.02318
83.48 | 0.70374 | 0.018627 | 0.0025728 | 31.8602 | 32.5639 | -0.4149 | -0.013183 | 32.2121 | 0.35187 | 32.0948 | 1.0218 | 0.011162 | 1.0231 | 0.011176
83.5 | -0.078193 | 0.018441 | 0.0012149 | 31.9628 | 31.8846 | -0.5175 | -0.016444 | 31.9237 | -0.039097 | 31.9367 | 1.0127 | -0.0012402 | 1.014 | -0.0012418
83.52 | -0.75587 | 0.018441 | 0.00028586 | 32.2603 | 31.5044 | -0.815 | -0.025897 | 31.8824 | -0.37793 | 32.0083 | 1.0114 | -0.011989 | 1.0126 | -0.012004
83.54 | -1.5378 | 0.018255 | -0.00078612 | 32.4874 | 30.9496 | -1.0421 | -0.033113 | 31.7185 | -0.7689 | 31.9748 | 1.0062 | -0.024391 | 1.0074 | -0.024422
83.56 | -2.1634 | 0.017882 | -0.0018581 | 32.4244 | 30.261 | -0.9791 | -0.031111 | 31.3427 | -1.0817 | 31.7033 | 0.99427 | -0.034313 | 0.9955 | -0.034356
83.58 | -2.9192 | 0.017509 | -0.0029301 | 32.2252 | 29.306 | -0.7799 | -0.024781 | 30.7656 | -1.4596 | 31.2521 | 0.97596 | -0.046302 | 0.97717 | -0.04636
83.6 | -3.4666 | 0.017323 | -0.0037877 | 32.5527 | 29.0861 | -1.1074 | -0.035188 | 30.8194 | -1.7333 | 31.3972 | 0.97766 | -0.054984 | 0.97888 | -0.055052
83.62 | -4.1182 | 0.016951 | -0.0048596 | 32.4506 | 28.3324 | -1.0053 | -0.031943 | 30.3915 | -2.0591 | 31.0779 | 0.96409 | -0.065319 | 0.96529 | -0.0654
83.64 | -4.6134 | 0.016578 | -0.0056458 | 32.3483 | 27.7349 | -0.903 | -0.028693 | 30.0416 | -2.3067 | 30.8105 | 0.95299 | -0.073174 | 0.95417 | -0.073265
83.66 | -5.1086 | 0.016392 | -0.006289 | 32.2951 | 27.1865 | -0.8498 | -0.027002 | 29.7408 | -2.5543 | 30.5922 | 0.94345 | -0.081029 | 0.94462 | -0.08113
83.68 | -5.4475 | 0.016019 | -0.0070036 | 32.0621 | 26.6146 | -0.6168 | -0.019599 | 29.3384 | -2.7237 | 30.2463 | 0.93068 | -0.086403 | 0.93184 | -0.086511
83.7 | -5.7081 | 0.015647 | -0.0075039 | 32.3557 | 26.6476 | -0.9104 | -0.028928 | 29.5016 | -2.8541 | 30.453 | 0.93586 | -0.090538 | 0.93702 | -0.09065
83.72 | -5.8906 | 0.01546 | -0.0080756 | 32.3427 | 26.4521 | -0.8974 | -0.028515 | 29.3974 | -2.9453 | 30.3792 | 0.93256 | -0.093431 | 0.93371 | -0.093547
83.74 | -6.0209 | 0.015274 | -0.0080756 | 32.2104 | 26.1895 | -0.7651 | -0.024311 | 29.2 | -3.0104 | 30.2034 | 0.92629 | -0.095498 | 0.92744 | -0.095617
83.76 | -5.9166 | 0.014902 | -0.0080041 | 32.2817 | 26.3651 | -0.8364 | -0.026577 | 29.3234 | -2.9583 | 30.3095 | 0.93021 | -0.093845 | 0.93136 | -0.093961
83.78 | -5.8645 | 0.014902 | -0.0077897 | 31.9744 | 26.1099 | -0.5291 | -0.016812 | 29.0421 | -2.9323 | 30.0196 | 0.92129 | -0.093018 | 0.92243 | -0.093134
83.8 | -5.7342 | 0.014715 | -0.0075039 | 31.8091 | 26.0749 | -0.3638 | -0.01156 | 28.942 | -2.8671 | 29.8977 | 0.91811 | -0.090951 | 0.91925 | -0.091064
83.82 | -5.5257 | 0.014529 | -0.0067892 | 32.8347 | 27.309 | -0.3894 | -0.012373 | 30.0719 | -2.7628 | 30.9928 | 0.95395 | -0.087644 | 0.95514 | -0.087752
83.84 | -5.1086 | 0.014529 | -0.0056458 | 32.7158 | 27.6072 | -0.2705 | -0.0085951 | 30.1615 | -2.5543 | 31.0129 | 0.95679 | -0.081029 | 0.95798 | -0.08113
83.86 | -4.5613 | 0.014529 | -0.004145 | 32.6438 | 28.0825 | -0.1985 | -0.0063073 | 30.3632 | -2.2806 | 31.1234 | 0.96319 | -0.072347 | 0.96439 | -0.072437
83.88 | -4.1182 | 0.014529 | -0.0027872 | 31.4583 | 27.3401 | -0.013 | -0.00041307 | 29.3992 | -2.0591 | 30.0856 | 0.93261 | -0.065319 | 0.93377 | -0.0654
83.9 | -3.5448 | 0.014529 | -0.0015722 | 32.5175 | 28.9727 | -0.0722 | -0.0022941 | 30.7451 | -1.7724 | 31.3359 | 0.97531 | -0.056224 | 0.97652 | -0.056294
83.92 | -2.8671 | 0.014529 | -0.00028586 | 32.379 | 29.5119 | 0.0663 | 0.0021067 | 30.9455 | -1.4335 | 31.4233 | 0.98166 | -0.045475 | 0.98288 | -0.045532
83.94 | -2.1894 | 0.014715 | 0.00085759 | 30.9083 | 28.7189 | 0.537 | 0.017063 | 29.8136 | -1.0947 | 30.1785 | 0.94576 | -0.034727 | 0.94693 | -0.03477
83.96 | -1.4335 | 0.014715 | 0.0020725 | 31.8855 | 30.452 | 0.5598 | 0.017788 | 31.1687 | -0.71677 | 31.4077 | 0.98875 | -0.022738 | 0.98997 | -0.022766
83.98 | -0.72981 | 0.014902 | 0.0032159 | 31.0095 | 30.2797 | 0.4358 | 0.013848 | 30.6446 | -0.3649 | 30.7662 | 0.97212 | -0.011576 | 0.97333 | -0.01159
84 | 0.026064 | 0.015274 | 0.0042879 | 30.7422 | 30.7683 | 0.7031 | 0.022341 | 30.7552 | 0.013032 | 30.7509 | 0.97563 | 0.00041341 | 0.97684 | 0.00041393
84.02 | 0.75587 | 0.01546 | 0.0054314 | 30.8387 | 31.5946 | 0.6066 | 0.019275 | 31.2166 | 0.37793 | 31.0907 | 0.99027 | 0.011989 | 0.9915 | 0.012004
84.04 | 1.5117 | 0.015647 | 0.0065034 | 30.8691 | 32.3808 | 0.5762 | 0.018309 | 31.625 | 0.75587 | 31.373 | 1.0032 | 0.023978 | 1.0045 | 0.024008
84.06 | 2.2415 | 0.016019 | 0.0075039 | 30.8661 | 33.1076 | 0.5792 | 0.018404 | 31.9869 | 1.1208 | 31.6133 | 1.0147 | 0.035554 | 1.016 | 0.035598
84.08 | 2.8932 | 0.016206 | 0.0084329 | 30.7894 | 33.6826 | 0.6559 | 0.020841 | 32.236 | 1.4466 | 31.7538 | 1.0226 | 0.045889 | 1.0239 | 0.045946
84.1 | 3.5448 | 0.016578 | 0.009362 | 30.6075 | 34.1523 | 0.8378 | 0.026621 | 32.3799 | 1.7724 | 31.7891 | 1.0272 | 0.056224 | 1.0284 | 0.056294
84.12 | 4.1443 | 0.016951 | 0.01022 | 30.4892 | 34.6335 | 0.9561 | 0.03038 | 32.5613 | 2.0721 | 31.8706 | 1.0329 | 0.065733 | 1.0342 | 0.065814
84.14 | 4.6395 | 0.017137 | 0.010934 | 30.7398 | 35.3793 | 0.7055 | 0.022417 | 33.0595 | 2.3197 | 32.2863 | 1.0487 | 0.073588 | 1.05 | 0.073679
84.16 | 5.1086 | 0.017509 | 0.011649 | 30.8453 | 35.9539 | 0.6 | 0.019065 | 33.3996 | 2.5543 | 32.5482 | 1.0595 | 0.081029 | 1.0608 | 0.08113
84.18 | 5.3953 | 0.017882 | 0.012078 | 30.6733 | 36.0686 | 0.772 | 0.02453 | 33.371 | 2.6977 | 32.4717 | 1.0586 | 0.085577 | 1.0599 | 0.085683
84.2 | 5.7863 | 0.018068 | 0.012649 | 30.7143 | 36.5006 | 0.731 | 0.023227 | 33.6075 | 2.8932 | 32.6431 | 1.0661 | 0.091778 | 1.0674 | 0.091892
84.22 | 5.8906 | 0.018441 | 0.012935 | 31.0228 | 36.9134 | 0.4225 | 0.013425 | 33.9681 | 2.9453 | 32.9863 | 1.0775 | 0.093431 | 1.0789 | 0.093547
84.24 | 6.0991 | 0.018627 | 0.01315 | 30.9431 | 37.0422 | 0.5022 | 0.015957 | 33.9926 | 3.0495 | 32.9761 | 1.0783 | 0.096739 | 1.0797 | 0.096859
84.26 | 6.0991 | 0.018813 | 0.013221 | 31.099 | 37.1981 | 0.3463 | 0.011004 | 34.1485 | 3.0495 | 33.132 | 1.0833 | 0.096739 | 1.0846 | 0.096859
84.28 | 5.9688 | 0.019186 | 0.012935 | 29.802 | 35.7708 | 0.6433 | 0.020441 | 32.7864 | 2.9844 | 31.7916 | 1.0401 | 0.094672 | 1.0414 | 0.094789
84.3 | 5.7342 | 0.019372 | 0.012506 | 31.3614 | 37.0956 | 0.0839 | 0.0026659 | 34.2285 | 2.8671 | 33.2728 | 1.0858 | 0.090951 | 1.0872 | 0.091064
84.32 | 5.4475 | 0.019558 | 0.012149 | 31.4315 | 36.879 | 0.0138 | 0.00043849 | 34.1552 | 2.7237 | 33.2473 | 1.0835 | 0.086403 | 1.0848 | 0.086511
84.34 | 5.1347 | 0.019558 | 0.011149 | 30.2179 | 35.3526 | 0.2274 | 0.0072256 | 32.7852 | 2.5673 | 31.9295 | 1.04 | 0.081442 | 1.0413 | 0.081544
84.36 | 4.5873 | 0.019558 | 0.010077 | 30.5906 | 35.1779 | -0.1453 | -0.0046169 | 32.8843 | 2.2937 | 32.1197 | 1.0432 | 0.072761 | 1.0445 | 0.072851
84.38 | 4.1964 | 0.019558 | 0.009219 | 31.6152 | 35.8116 | -0.1699 | -0.0053986 | 33.7134 | 2.0982 | 33.014 | 1.0695 | 0.06656 | 1.0708 | 0.066642
84.4 | 3.5708 | 0.019745 | 0.0076468 | 31.4955 | 35.0663 | -0.0502 | -0.0015951 | 33.2809 | 1.7854 | 32.6858 | 1.0557 | 0.056638 | 1.0571 | 0.056708
84.42 | 2.8671 | 0.019745 | 0.0064319 | 31.6554 | 34.5225 | -0.2101 | -0.0066759 | 33.0889 | 1.4335 | 32.6111 | 1.0497 | 0.045475 | 1.051 | 0.045532
84.44 | 2.1894 | 0.019558 | 0.0052884 | 31.7598 | 33.9492 | -0.3145 | -0.0099932 | 32.8545 | 1.0947 | 32.4896 | 1.0422 | 0.034727 | 1.0435 | 0.03477
84.46 | 1.4335 | 0.019558 | 0.0040735 | 32.0359 | 33.4694 | -0.5906 | -0.018766 | 32.7527 | 0.71677 | 32.5137 | 1.039 | 0.022738 | 1.0403 | 0.022766
84.48 | 0.78193 | 0.019558 | 0.0028586 | 32.0939 | 32.8758 | -0.6486 | -0.020609 | 32.4849 | 0.39097 | 32.3545 | 1.0305 | 0.012402 | 1.0318 | 0.012418
84.5 | -0.026064 | 0.019372 | 0.0015722 | 32.2599 | 32.2338 | -0.8146 | -0.025884 | 32.2469 | -0.013032 | 32.2512 | 1.0229 | -0.00041341 | 1.0242 | -0.00041393
84.52 | -0.78193 | 0.019186 | 0.00042879 | 32.3037 | 31.5218 | -0.8584 | -0.027276 | 31.9127 | -0.39097 | 32.0431 | 1.0123 | -0.012402 | 1.0136 | -0.012418
84.54 | -1.5378 | 0.019 | -0.00071465 | 32.1782 | 30.6404 | -0.7329 | -0.023288 | 31.4093 | -0.7689 | 31.6656 | 0.99638 | -0.024391 | 0.99761 | -0.024422
84.56 | -2.3197 | 0.018813 | -0.0018581 | 32.3087 | 29.989 | -0.8634 | -0.027434 | 31.1488 | -1.1599 | 31.5355 | 0.98811 | -0.036794 | 0.98934 | -0.036839
84.58 | -2.815 | 0.018441 | -0.0027157 | 32.502 | 29.687 | -1.0567 | -0.033577 | 31.0945 | -1.4075 | 31.5637 | 0.98639 | -0.044649 | 0.98762 | -0.044704
84.6 | -3.5448 | 0.018068 | -0.0037877 | 32.507 | 28.9622 | -1.0617 | -0.033735 | 30.7346 | -1.7724 | 31.3254 | 0.97497 | -0.056224 | 0.97619 | -0.056294
84.62 | -4.1182 | 0.017882 | -0.0046453 | 32.4136 | 28.2954 | -0.9683 | -0.030768 | 30.3545 | -2.0591 | 31.0409 | 0.96292 | -0.065319 | 0.96411 | -0.0654
84.64 | -4.6395 | 0.017323 | -0.0056458 | 32.2799 | 27.6404 | -0.8346 | -0.026519 | 29.9602 | -2.3197 | 30.7334 | 0.95041 | -0.073588 | 0.95159 | -0.073679
84.66 | -5.1086 | 0.016951 | -0.006289 | 32.5311 | 27.4225 | -1.0858 | -0.034501 | 29.9768 | -2.5543 | 30.8282 | 0.95093 | -0.081029 | 0.95212 | -0.08113
84.68 | -5.4214 | 0.016764 | -0.0068607 | 32.0902 | 26.6688 | -0.6449 | -0.020492 | 29.3795 | -2.7107 | 30.2831 | 0.93199 | -0.08599 | 0.93314 | -0.086097
84.7 | -5.7081 | 0.016392 | -0.0075039 | 32.1872 | 26.4791 | -0.7419 | -0.023574 | 29.3331 | -2.8541 | 30.2845 | 0.93052 | -0.090538 | 0.93167 | -0.09065
84.72 | -5.8906 | 0.016019 | -0.0077183 | 32.3459 | 26.4553 | -0.9006 | -0.028616 | 29.4006 | -2.9453 | 30.3824 | 0.93266 | -0.093431 | 0.93382 | -0.093547
84.74 | -5.9688 | 0.015833 | -0.0078612 | 32.41 | 26.4412 | -0.9647 | -0.030653 | 29.4256 | -2.9844 | 30.4204 | 0.93345 | -0.094672 | 0.93461 | -0.094789
84.76 | -5.8384 | 0.015647 | -0.0077897 | 32.0969 | 26.2585 | -0.6516 | -0.020705 | 29.1777 | -2.9192 | 30.1508 | 0.92559 | -0.092605 | 0.92673 | -0.09272
84.78 | -5.8906 | 0.01546 | -0.0077183 | 32.1219 | 26.2313 | -0.6766 | -0.021499 | 29.1766 | -2.9453 | 30.1584 | 0.92555 | -0.093431 | 0.9267 | -0.093547
84.8 | -5.6821 | 0.01546 | -0.0073609 | 32.1434 | 26.4613 | -0.6981 | -0.022182 | 29.3024 | -2.841 | 30.2494 | 0.92954 | -0.090124 | 0.9307 | -0.090236
84.82 | -5.4996 | 0.015088 | -0.0067892 | 31.709 | 26.2094 | -0.2637 | -0.008379 | 28.9592 | -2.7498 | 29.8758 | 0.91865 | -0.08723 | 0.9198 | -0.087339
84.84 | -5.1608 | 0.015088 | -0.0057887 | 31.9573 | 26.7965 | -0.512 | -0.016269 | 29.3769 | -2.5804 | 30.237 | 0.93191 | -0.081856 | 0.93306 | -0.081957
84.86 | -4.5613 | 0.015088 | -0.0042165 | 31.8181 | 27.2568 | -0.3728 | -0.011846 | 29.5375 | -2.2806 | 30.2977 | 0.937 | -0.072347 | 0.93816 | -0.072437
84.88 | -4.1182 | 0.015088 | -0.0027157 | 31.601 | 27.4828 | -0.1557 | -0.0049474 | 29.5419 | -2.0591 | 30.2283 | 0.93714 | -0.065319 | 0.9383 | -0.0654
84.9 | -3.5187 | 0.014902 | -0.0014293 | 31.4521 | 27.9334 | -0.0068 | -0.00021607 | 29.6927 | -1.7594 | 30.2792 | 0.94192 | -0.055811 | 0.94309 | -0.05588
84.92 | -2.7889 | 0.014902 | -0.0002144 | 31.4291 | 28.6402 | 0.0162 | 0.00051475 | 30.0347 | -1.3944 | 30.4995 | 0.95277 | -0.044235 | 0.95395 | -0.04429
84.94 | -2.1634 | 0.015088 | 0.00092905 | 31.1893 | 29.0259 | 0.256 | 0.0081344 | 30.1076 | -1.0817 | 30.4682 | 0.95509 | -0.034313 | 0.95627 | -0.034356
84.96 | -1.5117 | 0.015274 | 0.002144 | 31.0302 | 29.5185 | 0.4151 | 0.01319 | 30.2743 | -0.75587 | 30.5263 | 0.96037 | -0.023978 | 0.96157 | -0.024008
84.98 | -0.78193 | 0.01546 | 0.0032874 | 30.7166 | 29.9347 | 0.7287 | 0.023154 | 30.3256 | -0.39097 | 30.456 | 0.962 | -0.012402 | 0.9632 | -0.012418
85 | 0.052129 | 0.015647 | 0.0045023 | 31.0862 | 31.1383 | 0.3591 | 0.01141 | 31.1123 | 0.026064 | 31.1036 | 0.98695 | 0.00082683 | 0.98818 | 0.00082785
85.02 | 0.78193 | 0.015833 | 0.0055743 | 30.8793 | 31.6612 | 0.566 | 0.017985 | 31.2703 | 0.39097 | 31.1399 | 0.99197 | 0.012402 | 0.9932 | 0.012418
85.04 | 1.4857 | 0.016019 | 0.0065748 | 30.7166 | 32.2023 | 0.7287 | 0.023154 | 31.4594 | 0.74284 | 31.2118 | 0.99797 | 0.023565 | 0.99921 | 0.023594
85.06 | 2.2155 | 0.016392 | 0.0076468 | 30.8038 | 33.0193 | 0.6415 | 0.020384 | 31.9115 | 1.1077 | 31.5423 | 1.0123 | 0.03514 | 1.0136 | 0.035184
85.08 | 2.9713 | 0.016764 | 0.0086473 | 30.8014 | 33.7727 | 0.6439 | 0.02046 | 32.2871 | 1.4857 | 31.7918 | 1.0242 | 0.047129 | 1.0255 | 0.047188
85.1 | 3.4926 | 0.017323 | 0.0095049 | 31.04 | 34.5326 | 0.4053 | 0.012878 | 32.7863 | 1.7463 | 32.2042 | 1.0401 | 0.055397 | 1.0414 | 0.055466
85.12 | 4.1182 | 0.017323 | 0.010362 | 30.8809 | 34.9991 | 0.5644 | 0.017934 | 32.94 | 2.0591 | 32.2536 | 1.0449 | 0.065319 | 1.0462 | 0.0654
85.14 | 4.6395 | 0.017696 | 0.011077 | 30.5654 | 35.2049 | 0.8799 | 0.027959 | 32.8851 | 2.3197 | 32.1119 | 1.0432 | 0.073588 | 1.0445 | 0.073679
85.16 | 5.0304 | 0.017882 | 0.011649 | 30.8074 | 35.8378 | 0.6379 | 0.020269 | 33.3226 | 2.5152 | 32.4842 | 1.0571 | 0.079789 | 1.0584 | 0.079888
85.18 | 5.3953 | 0.018255 | 0.012149 | 30.8387 | 36.234 | 0.6066 | 0.019275 | 33.5364 | 2.6977 | 32.6371 | 1.0639 | 0.085577 | 1.0652 | 0.085683
85.2 | 5.7602 | 0.018627 | 0.012649 | 30.8014 | 36.5616 | 0.6439 | 0.02046 | 33.6815 | 2.8801 | 32.7215 | 1.0685 | 0.091364 | 1.0698 | 0.091478
85.22 | 5.9427 | 0.018813 | 0.012935 | 30.8691 | 36.8118 | 0.5762 | 0.018309 | 33.8404 | 2.9713 | 32.85 | 1.0735 | 0.094258 | 1.0748 | 0.094375
85.24 | 6.047 | 0.019 | 0.013221 | 30.9595 | 37.0065 | 0.4858 | 0.015436 | 33.983 | 3.0235 | 32.9752 | 1.078 | 0.095912 | 1.0794 | 0.096031
85.26 | 6.047 | 0.019372 | 0.013293 | 31.137 | 37.184 | 0.3083 | 0.0097962 | 34.1605 | 3.0235 | 33.1527 | 1.0837 | 0.095912 | 1.085 | 0.096031
85.28 | 5.9688 | 0.019558 | 0.01315 | 31.2571 | 37.2259 | 0.1882 | 0.00598 | 34.2415 | 2.9844 | 33.2467 | 1.0862 | 0.094672 | 1.0876 | 0.094789
85.3 | 5.8124 | 0.019745 | 0.012649 | 31.2309 | 37.0433 | 0.2144 | 0.0068125 | 34.1371 | 2.9062 | 33.1684 | 1.0829 | 0.092191 | 1.0843 | 0.092306
85.32 | 5.3432 | 0.019931 | 0.011935 | 30.3742 | 35.7174 | 0.0711 | 0.0022592 | 33.0458 | 2.6716 | 32.1553 | 1.0483 | 0.08475 | 1.0496 | 0.084855
85.34 | 5.0826 | 0.019931 | 0.011363 | 30.2505 | 35.3331 | 0.1948 | 0.0061898 | 32.7918 | 2.5413 | 31.9447 | 1.0402 | 0.080616 | 1.0415 | 0.080716
85.36 | 4.6395 | 0.020117 | 0.010291 | 30.5237 | 35.1632 | -0.0784 | -0.0024912 | 32.8434 | 2.3197 | 32.0702 | 1.0419 | 0.073588 | 1.0432 | 0.073679
85.38 | 4.04 | 0.020117 | 0.0090046 | 31.6663 | 35.7063 | -0.221 | -0.0070223 | 33.6863 | 2.02 | 33.013 | 1.0686 | 0.064079 | 1.0699 | 0.064159
85.4 | 3.5187 | 0.020117 | 0.0079327 | 31.8664 | 35.3851 | -0.4211 | -0.01338 | 33.6258 | 1.7594 | 33.0393 | 1.0667 | 0.055811 | 1.068 | 0.05588
85.42 | 2.841 | 0.020117 | 0.0065034 | 31.8732 | 34.7142 | -0.4279 | -0.013596 | 33.2937 | 1.4205 | 32.8202 | 1.0562 | 0.045062 | 1.0575 | 0.045118
85.44 | 2.1894 | 0.020117 | 0.0052884 | 31.6357 | 33.8251 | -0.1904 | -0.0060499 | 32.7304 | 1.0947 | 32.3655 | 1.0383 | 0.034727 | 1.0396 | 0.03477
85.46 | 1.4596 | 0.019931 | 0.0042165 | 31.9055 | 33.3651 | -0.4602 | -0.014623 | 32.6353 | 0.72981 | 32.392 | 1.0353 | 0.023151 | 1.0366 | 0.02318
85.48 | 0.70374 | 0.019745 | 0.0029301 | 31.858 | 32.5617 | -0.4127 | -0.013114 | 32.2099 | 0.35187 | 32.0926 | 1.0218 | 0.011162 | 1.023 | 0.011176
85.5 | -0.078193 | 0.019745 | 0.0017152 | 32.0403 | 31.9621 | -0.595 | -0.018906 | 32.0012 | -0.039097 | 32.0142 | 1.0152 | -0.0012402 | 1.0164 | -0.0012418
85.52 | -0.808 | 0.019558 | 0.00042879 | 32.0017 | 31.1937 | -0.5564 | -0.01768 | 31.5977 | -0.404 | 31.7324 | 1.0024 | -0.012816 | 1.0036 | -0.012832
85.54 | -1.5378 | 0.019372 | -0.00064319 | 32.392 | 30.8542 | -0.9467 | -0.030081 | 31.6231 | -0.7689 | 31.8794 | 1.0032 | -0.024391 | 1.0044 | -0.024422
85.56 | -2.1894 | 0.019 | -0.0015008 | 32.3545 | 30.1651 | -0.9092 | -0.02889 | 31.2598 | -1.0947 | 31.6247 | 0.99163 | -0.034727 | 0.99287 | -0.03477
85.58 | -2.8671 | 0.018813 | -0.0025013 | 32.3099 | 29.4428 | -0.8646 | -0.027473 | 30.8764 | -1.4335 | 31.3542 | 0.97947 | -0.045475 | 0.98069 | -0.045532
85.6 | -3.623 | 0.018441 | -0.0036447 | 32.6368 | 29.0138 | -1.1915 | -0.03786 | 30.8253 | -1.8115 | 31.4291 | 0.97785 | -0.057464 | 0.97907 | -0.057536
85.62 | -4.1182 | 0.018255 | -0.0045023 | 32.6368 | 28.5186 | -1.1915 | -0.03786 | 30.5777 | -2.0591 | 31.2641 | 0.97 | -0.065319 | 0.9712 | -0.0654
85.64 | -4.6134 | 0.017882 | -0.0052884 | 32.5935 | 27.9801 | -1.1482 | -0.036484 | 30.2868 | -2.3067 | 31.0557 | 0.96077 | -0.073174 | 0.96196 | -0.073265
85.66 | -5.0565 | 0.017696 | -0.006146 | 32.4484 | 27.3919 | -1.0031 | -0.031873 | 29.9201 | -2.5283 | 30.7629 | 0.94914 | -0.080202 | 0.95032 | -0.080302
85.68 | -5.4475 | 0.017323 | -0.0067892 | 32.2903 | 26.8428 | -0.845 | -0.02685 | 29.5666 | -2.7237 | 30.4745 | 0.93792 | -0.086403 | 0.93909 | -0.086511
85.7 | -5.7081 | 0.016951 | -0.007218 | 32.2195 | 26.5114 | -0.7742 | -0.0246 | 29.3654 | -2.8541 | 30.3168 | 0.93154 | -0.090538 | 0.9327 | -0.09065
85.72 | -5.8384 | 0.016578 | -0.0075039 | 32.4056 | 26.5672 | -0.9603 | -0.030513 | 29.4864 | -2.9192 | 30.4595 | 0.93538 | -0.092605 | 0.93654 | -0.09272
85.74 | -6.0209 | 0.016392 | -0.0077897 | 33.2817 | 27.2608 | -0.8364 | -0.026577 | 30.2713 | -3.0104 | 31.2747 | 0.96028 | -0.095498 | 0.96147 | -0.095617
85.76 | -5.9427 | 0.016206 | -0.0076468 | 32.2853 | 26.3426 | -0.84 | -0.026691 | 29.314 | -2.9713 | 30.3044 | 0.92991 | -0.094258 | 0.93106 | -0.094375
85.78 | -5.7863 | 0.016019 | -0.0074324 | 32.1336 | 26.3473 | -0.6883 | -0.021871 | 29.2404 | -2.8932 | 30.2048 | 0.92758 | -0.091778 | 0.92873 | -0.091892
85.8 | -5.7081 | 0.016019 | -0.0071465 | 31.8986 | 26.1905 | -0.4533 | -0.014404 | 29.0445 | -2.8541 | 29.9959 | 0.92136 | -0.090538 | 0.92251 | -0.09065
85.82 | -5.5257 | 0.015833 | -0.0066463 | 32.9854 | 27.4597 | -0.5401 | -0.017162 | 30.2226 | -2.7628 | 31.1435 | 0.95873 | -0.087644 | 0.95992 | -0.087752
85.84 | -5.1347 | 0.015647 | -0.0053599 | 31.8213 | 26.6866 | -0.376 | -0.011947 | 29.254 | -2.5673 | 30.1097 | 0.928 | -0.081442 | 0.92916 | -0.081544
85.86 | -4.6134 | 0.015647 | -0.0038591 | 31.7396 | 27.1262 | -0.2943 | -0.0093514 | 29.4329 | -2.3067 | 30.2018 | 0.93368 | -0.073174 | 0.93484 | -0.073265
85.88 | -4.1182 | 0.015647 | -0.0027157 | 31.845 | 27.7268 | -0.3997 | -0.0127 | 29.7859 | -2.0591 | 30.4723 | 0.94488 | -0.065319 | 0.94605 | -0.0654
85.9 | -3.5187 | 0.015647 | -0.0013578 | 31.4321 | 27.9134 | 0.0132 | 0.00041943 | 29.6727 | -1.7594 | 30.2592 | 0.94129 | -0.055811 | 0.94246 | -0.05588
85.92 | -2.841 | 0.015647 | 0 | 31.1871 | 28.3461 | 0.2582 | 0.0082043 | 29.7666 | -1.4205 | 30.2401 | 0.94427 | -0.045062 | 0.94544 | -0.045118
85.94 | -2.1894 | 0.015833 | 0.001072 | 31.2003 | 29.0109 | 0.245 | 0.0077849 | 30.1056 | -1.0947 | 30.4705 | 0.95502 | -0.034727 | 0.95621 | -0.03477
85.96 | -1.4596 | 0.015833 | 0.0023584 | 31.1777 | 29.7181 | 0.2676 | 0.008503 | 30.4479 | -0.72981 | 30.6912 | 0.96588 | -0.023151 | 0.96708 | -0.02318
85.98 | -0.67768 | 0.016019 | 0.0035018 | 30.6807 | 30.003 | 0.7646 | 0.024295 | 30.3419 | -0.33884 | 30.4548 | 0.96252 | -0.010749 | 0.96371 | -0.010762
86 | 0.026064 | 0.016206 | 0.0046453 | 30.7636 | 30.7897 | 0.6817 | 0.021661 | 30.7766 | 0.013032 | 30.7723 | 0.97631 | 0.00041341 | 0.97752 | 0.00041393
86.02 | 0.78193 | 0.016392 | 0.0057172 | 30.9063 | 31.6882 | 0.539 | 0.017127 | 31.2973 | 0.39097 | 31.1669 | 0.99282 | 0.012402 | 0.99406 | 0.012418
86.04 | 1.5639 | 0.016764 | 0.0067177 | 30.8417 | 32.4056 | 0.6036 | 0.019179 | 31.6236 | 0.78193 | 31.363 | 1.0032 | 0.024805 | 1.0044 | 0.024836
86.06 | 2.2676 | 0.017137 | 0.0077183 | 30.8582 | 33.1258 | 0.5871 | 0.018655 | 31.992 | 1.1338 | 31.6141 | 1.0149 | 0.035967 | 1.0161 | 0.036012
86.08 | 2.8932 | 0.017509 | 0.0086473 | 30.7294 | 33.6226 | 0.7159 | 0.022748 | 32.176 | 1.4466 | 31.6938 | 1.0207 | 0.045889 | 1.022 | 0.045946
86.1 | 3.5448 | 0.017696 | 0.0095764 | 30.7496 | 34.2944 | 0.6957 | 0.022106 | 32.522 | 1.7724 | 31.9312 | 1.0317 | 0.056224 | 1.033 | 0.056294
86.12 | 4.1182 | 0.018068 | 0.010434 | 30.5252 | 34.6434 | 0.9201 | 0.029236 | 32.5843 | 2.0591 | 31.8979 | 1.0337 | 0.065319 | 1.0349 | 0.0654
86.14 | 4.6395 | 0.018255 | 0.011149 | 30.852 | 35.4915 | 0.5933 | 0.018852 | 33.1717 | 2.3197 | 32.3985 | 1.0523 | 0.073588 | 1.0536 | 0.073679
86.16 | 5.0826 | 0.018627 | 0.011863 | 30.9491 | 36.0317 | 0.4962 | 0.015767 | 33.4904 | 2.5413 | 32.6433 | 1.0624 | 0.080616 | 1.0637 | 0.080716
86.18 | 5.3953 | 0.019 | 0.012221 | 30.6014 | 35.9967 | 0.8439 | 0.026815 | 33.2991 | 2.6977 | 32.3998 | 1.0563 | 0.085577 | 1.0576 | 0.085683
86.2 | 5.7863 | 0.019186 | 0.012864 | 30.735 | 36.5213 | 0.7103 | 0.02257 | 33.6282 | 2.8932 | 32.6638 | 1.0668 | 0.091778 | 1.0681 | 0.091892
86.22 | 5.9427 | 0.019372 | 0.01315 | 31.1749 | 37.1176 | 0.2704 | 0.0085919 | 34.1462 | 2.9713 | 33.1558 | 1.0832 | 0.094258 | 1.0845 | 0.094375
86.24 | 6.073 | 0.019745 | 0.013364 | 31.2571 | 37.3301 | 0.1882 | 0.00598 | 34.2936 | 3.0365 | 33.2814 | 1.0879 | 0.096325 | 1.0892 | 0.096445
86.26 | 5.9948 | 0.019931 | 0.013364 | 30.9435 | 36.9383 | 0.5018 | 0.015945 | 33.9409 | 2.9974 | 32.9418 | 1.0767 | 0.095085 | 1.078 | 0.095203
86.28 | 5.9688 | 0.020117 | 0.013221 | 31.262 | 37.2308 | 0.1833 | 0.0058243 | 34.2464 | 2.9844 | 33.2516 | 1.0864 | 0.094672 | 1.0877 | 0.094789
86.3 | 5.7602 | 0.020304 | 0.012864 | 31.1761 | 36.9363 | 0.2692 | 0.0085538 | 34.0562 | 2.8801 | 33.0962 | 1.0803 | 0.091364 | 1.0817 | 0.091478
86.32 | 5.4735 | 0.020304 | 0.012078 | 30.9857 | 36.4592 | 0.4596 | 0.014604 | 33.7225 | 2.7368 | 32.8102 | 1.0698 | 0.086817 | 1.0711 | 0.086925
86.34 | 5.0826 | 0.02049 | 0.011149 | 31.2809 | 36.3635 | 0.1644 | 0.0052238 | 33.8222 | 2.5413 | 32.9751 | 1.0729 | 0.080616 | 1.0743 | 0.080716
86.36 | 4.6134 | 0.02049 | 0.010434 | 31.6634 | 36.2768 | -0.2181 | -0.0069301 | 33.9701 | 2.3067 | 33.2012 | 1.0776 | 0.073174 | 1.079 | 0.073265
86.38 | 4.0661 | 0.02049 | 0.009219 | 31.7231 | 35.7892 | -0.2778 | -0.0088271 | 33.7561 | 2.033 | 33.0785 | 1.0708 | 0.064492 | 1.0722 | 0.064573
86.4 | 3.4666 | 0.02049 | 0.0078612 | 31.6292 | 35.0958 | -0.1839 | -0.0058434 | 33.3625 | 1.7333 | 32.7847 | 1.0583 | 0.054984 | 1.0597 | 0.055052
86.42 | 2.8932 | 0.02049 | 0.0065748 | 30.6242 | 33.5174 | -0.1789 | -0.0056845 | 32.0708 | 1.4466 | 31.5886 | 1.0174 | 0.045889 | 1.0186 | 0.045946
86.44 | 2.1373 | 0.020304 | 0.0052884 | 32.0103 | 34.1476 | -0.565 | -0.017953 | 33.0789 | 1.0686 | 32.7227 | 1.0493 | 0.0339 | 1.0506 | 0.033942
86.46 | 1.5117 | 0.020117 | 0.0042879 | 31.7927 | 33.3044 | -0.3474 | -0.011039 | 32.5486 | 0.75587 | 32.2966 | 1.0325 | 0.023978 | 1.0338 | 0.024008
86.48 | 0.70374 | 0.019931 | 0.0030015 | 32.1921 | 32.8958 | -0.7468 | -0.02373 | 32.544 | 0.35187 | 32.4267 | 1.0324 | 0.011162 | 1.0337 | 0.011176
86.5 | -0.026064 | 0.019931 | 0.0017866 | 32.2548 | 32.2287 | -0.8095 | -0.025722 | 32.2418 | -0.013032 | 32.2461 | 1.0228 | -0.00041341 | 1.0241 | -0.00041393
86.52 | -0.808 | 0.019558 | 0.00050026 | 32.3494 | 31.5414 | -0.9041 | -0.028728 | 31.9454 | -0.404 | 32.0801 | 1.0134 | -0.012816 | 1.0146 | -0.012832
86.54 | -1.5117 | 0.019372 | -0.00057172 | 32.1836 | 30.6719 | -0.7383 | -0.023459 | 31.4277 | -0.75587 | 31.6797 | 0.99696 | -0.023978 | 0.9982 | -0.024008
86.56 | -2.2155 | 0.019 | -0.0015008 | 32.3127 | 30.0972 | -0.8674 | -0.027562 | 31.205 | -1.1077 | 31.5742 | 0.9899 | -0.03514 | 0.99112 | -0.035184
86.58 | -2.8932 | 0.018813 | -0.0025728 | 32.3787 | 29.4855 | -0.9334 | -0.029659 | 30.9321 | -1.4466 | 31.4143 | 0.98124 | -0.045889 | 0.98246 | -0.045946
86.6 | -3.5187 | 0.018441 | -0.0035733 | 32.2982 | 28.7795 | -0.8529 | -0.027101 | 30.5388 | -1.7594 | 31.1253 | 0.96876 | -0.055811 | 0.96997 | -0.05588
86.62 | -4.1443 | 0.018068 | -0.0045023 | 32.4812 | 28.3369 | -1.0359 | -0.032916 | 30.4091 | -2.0721 | 31.0998 | 0.96465 | -0.065733 | 0.96585 | -0.065814
86.64 | -4.5873 | 0.017882 | -0.0053599 | 32.5764 | 27.9891 | -1.1311 | -0.035941 | 30.2827 | -2.2937 | 31.0473 | 0.96064 | -0.072761 | 0.96183 | -0.072851
86.66 | -5.0826 | 0.017509 | -0.0060746 | 32.4084 | 27.3258 | -0.9631 | -0.030602 | 29.8671 | -2.5413 | 30.7142 | 0.94746 | -0.080616 | 0.94863 | -0.080716
86.68 | -5.3953 | 0.017137 | -0.0067177 | 32.4202 | 27.0249 | -0.9749 | -0.030977 | 29.7225 | -2.6977 | 30.6218 | 0.94287 | -0.085577 | 0.94404 | -0.085683
86.7 | -5.7342 | 0.016951 | -0.0073609 | 32.4464 | 26.7122 | -1.0011 | -0.03181 | 29.5793 | -2.8671 | 30.535 | 0.93833 | -0.090951 | 0.93949 | -0.091064
86.72 | -5.8906 | 0.016578 | -0.0075753 | 32.3738 | 26.4832 | -0.9285 | -0.029503 | 29.4285 | -2.9453 | 30.4103 | 0.93354 | -0.093431 | 0.9347 | -0.093547
86.74 | -5.9427 | 0.016392 | -0.0078612 | 32.4313 | 26.4886 | -0.986 | -0.03133 | 29.46 | -2.9713 | 30.4504 | 0.93454 | -0.094258 | 0.9357 | -0.094375
86.76 | -5.9948 | 0.016206 | -0.0077897 | 32.2104 | 26.2156 | -0.7651 | -0.024311 | 29.213 | -2.9974 | 30.2121 | 0.92671 | -0.095085 | 0.92786 | -0.095203
86.78 | -5.8906 | 0.015833 | -0.0076468 | 32.148 | 26.2574 | -0.7027 | -0.022328 | 29.2027 | -2.9453 | 30.1845 | 0.92638 | -0.093431 | 0.92753 | -0.093547
86.8 | -5.7602 | 0.015833 | -0.0071465 | 32.3005 | 26.5403 | -0.8552 | -0.027174 | 29.4204 | -2.8801 | 30.3804 | 0.93328 | -0.091364 | 0.93444 | -0.091478
86.82 | -5.5257 | 0.015833 | -0.0064319 | 31.7919 | 26.2662 | -0.3466 | -0.011013 | 29.0291 | -2.7628 | 29.95 | 0.92087 | -0.087644 | 0.92201 | -0.087752
86.84 | -5.0565 | 0.015647 | -0.005217 | 31.6548 | 26.5983 | -0.2095 | -0.0066568 | 29.1265 | -2.5283 | 29.9693 | 0.92396 | -0.080202 | 0.92511 | -0.080302
86.86 | -4.6134 | 0.015647 | -0.0040735 | 31.8638 | 27.2504 | -0.4185 | -0.013298 | 29.5571 | -2.3067 | 30.326 | 0.93762 | -0.073174 | 0.93879 | -0.073265
86.88 | -4.04 | 0.015647 | -0.0026442 | 31.709 | 27.669 | -0.2637 | -0.008379 | 29.689 | -2.02 | 30.3623 | 0.94181 | -0.064079 | 0.94298 | -0.064159
86.9 | -3.4666 | 0.015647 | -0.0012149 | 31.4244 | 27.9578 | 0.0209 | 0.0006641 | 29.6911 | -1.7333 | 30.2689 | 0.94187 | -0.054984 | 0.94304 | -0.055052
86.92 | -2.7889 | 0.015647 | 0 | 32.3887 | 29.5998 | 0.0566 | 0.0017985 | 30.9943 | -1.3944 | 31.4591 | 0.98321 | -0.044235 | 0.98443 | -0.04429
86.94 | -2.2155 | 0.015647 | 0.001072 | 32.4529 | 30.2374 | -0.0076 | -0.00024149 | 31.3452 | -1.1077 | 31.7144 | 0.99434 | -0.03514 | 0.99558 | -0.035184
86.96 | -1.4596 | 0.015833 | 0.0022869 | 31.0784 | 29.6188 | 0.3669 | 0.011658 | 30.3486 | -0.72981 | 30.5919 | 0.96273 | -0.023151 | 0.96392 | -0.02318
86.98 | -0.72981 | 0.015833 | 0.0034303 | 31.0264 | 30.2966 | 0.4189 | 0.013311 | 30.6615 | -0.3649 | 30.7831 | 0.97266 | -0.011576 | 0.97386 | -0.01159
87 | 0.052129 | 0.016019 | 0.0045023 | 30.8947 | 30.9468 | 0.5506 | 0.017495 | 30.9208 | 0.026064 | 30.9121 | 0.98088 | 0.00082683 | 0.9821 | 0.00082785
87.02 | 0.78193 | 0.016206 | 0.0055743 | 30.8058 | 31.5877 | 0.6395 | 0.02032 | 31.1968 | 0.39097 | 31.0664 | 0.98964 | 0.012402 | 0.99086 | 0.012418
87.04 | 1.5117 | 0.016578 | 0.0066463 | 30.5784 | 32.0901 | 0.8669 | 0.027546 | 31.3343 | 0.75587 | 31.0823 | 0.994 | 0.023978 | 0.99523 | 0.024008
87.06 | 2.1894 | 0.016764 | 0.0075753 | 30.6179 | 32.8073 | 0.8274 | 0.026291 | 31.7126 | 1.0947 | 31.3477 | 1.006 | 0.034727 | 1.0072 | 0.03477
87.08 | 2.8932 | 0.017137 | 0.0086473 | 30.6014 | 33.4946 | 0.8439 | 0.026815 | 32.048 | 1.4466 | 31.5658 | 1.0166 | 0.045889 | 1.0179 | 0.045946
87.1 | 3.5708 | 0.017509 | 0.0094334 | 30.6557 | 34.2265 | 0.7896 | 0.025089 | 32.4411 | 1.7854 | 31.846 | 1.0291 | 0.056638 | 1.0304 | 0.056708
87.12 | 4.0921 | 0.017696 | 0.010362 | 30.4171 | 34.5092 | 1.0282 | 0.032671 | 32.4632 | 2.0461 | 31.7811 | 1.0298 | 0.064906 | 1.0311 | 0.064986
87.14 | 4.6916 | 0.018068 | 0.01122 | 30.5502 | 35.2418 | 0.8951 | 0.028442 | 32.896 | 2.3458 | 32.1141 | 1.0435 | 0.074414 | 1.0448 | 0.074507
87.16 | 5.0565 | 0.018441 | 0.011792 | 30.5674 | 35.6239 | 0.8779 | 0.027895 | 33.0957 | 2.5283 | 32.2529 | 1.0499 | 0.080202 | 1.0512 | 0.080302
87.18 | 5.4735 | 0.018627 | 0.012292 | 30.516 | 35.9895 | 0.9293 | 0.029528 | 33.2528 | 2.7368 | 32.3405 | 1.0549 | 0.086817 | 1.0562 | 0.086925
87.2 | 5.656 | 0.018813 | 0.012721 | 30.7429 | 36.3989 | 0.7024 | 0.022319 | 33.5709 | 2.828 | 32.6282 | 1.0649 | 0.089711 | 1.0663 | 0.089822
87.22 | 5.9688 | 0.019186 | 0.013078 | 30.6947 | 36.6635 | 0.7506 | 0.02385 | 33.6791 | 2.9844 | 32.6843 | 1.0684 | 0.094672 | 1.0697 | 0.094789
87.24 | 6.047 | 0.019372 | 0.013364 | 30.9767 | 37.0237 | 0.4686 | 0.01489 | 34.0002 | 3.0235 | 32.9924 | 1.0786 | 0.095912 | 1.0799 | 0.096031
87.26 | 6.0991 | 0.019558 | 0.013364 | 30.9431 | 37.0422 | 0.5022 | 0.015957 | 33.9926 | 3.0495 | 32.9761 | 1.0783 | 0.096739 | 1.0797 | 0.096859
87.28 | 6.0209 | 0.019931 | 0.012935 | 30.9832 | 37.0041 | 0.4621 | 0.014683 | 33.9936 | 3.0104 | 32.9902 | 1.0784 | 0.095498 | 1.0797 | 0.095617
87.3 | 5.656 | 0.019931 | 0.012649 | 31.065 | 36.721 | 0.3803 | 0.012084 | 33.893 | 2.828 | 32.9503 | 1.0752 | 0.089711 | 1.0765 | 0.089822
87.32 | 5.4475 | 0.020117 | 0.012221 | 31.0874 | 36.5349 | 0.3579 | 0.011372 | 33.8111 | 2.7237 | 32.9032 | 1.0726 | 0.086403 | 1.0739 | 0.086511
87.34 | 5.1086 | 0.020117 | 0.011363 | 31.2363 | 36.3449 | 0.209 | 0.006641 | 33.7906 | 2.5543 | 32.9392 | 1.0719 | 0.081029 | 1.0732 | 0.08113
87.36 | 4.5613 | 0.020117 | 0.010077 | 31.3376 | 35.8989 | 0.1077 | 0.0034222 | 33.6182 | 2.2806 | 32.858 | 1.0665 | 0.072347 | 1.0678 | 0.072437
87.38 | 4.0661 | 0.020117 | 0.0090046 | 31.7555 | 35.8216 | -0.3102 | -0.0098566 | 33.7885 | 2.033 | 33.1109 | 1.0719 | 0.064492 | 1.0732 | 0.064573
87.4 | 3.4405 | 0.020117 | 0.0076468 | 31.5499 | 34.9904 | -0.1046 | -0.0033237 | 33.2702 | 1.7203 | 32.6967 | 1.0554 | 0.054571 | 1.0567 | 0.054638
87.42 | 2.815 | 0.020117 | 0.0065034 | 31.5698 | 34.3848 | -0.1245 | -0.003956 | 32.9773 | 1.4075 | 32.5081 | 1.0461 | 0.044649 | 1.0474 | 0.044704
87.44 | 2.2155 | 0.020117 | 0.0054314 | 31.5804 | 33.7959 | -0.1351 | -0.0042928 | 32.6881 | 1.1077 | 32.3189 | 1.0369 | 0.03514 | 1.0382 | 0.035184
87.46 | 1.5378 | 0.019931 | 0.0040735 | 31.9889 | 33.5267 | -0.5436 | -0.017273 | 32.7578 | 0.7689 | 32.5015 | 1.0392 | 0.024391 | 1.0404 | 0.024422
87.48 | 0.75587 | 0.019931 | 0.0029301 | 31.9999 | 32.7558 | -0.5546 | -0.017622 | 32.3778 | 0.37793 | 32.2519 | 1.0271 | 0.011989 | 1.0284 | 0.012004
87.5 | 0.052129 | 0.019745 | 0.0017152 | 31.939 | 31.9911 | -0.4937 | -0.015687 | 31.9651 | 0.026064 | 31.9564 | 1.014 | 0.00082683 | 1.0153 | 0.00082785
87.52 | -0.78193 | 0.019558 | 0.00050026 | 32.134 | 31.3521 | -0.6887 | -0.021883 | 31.743 | -0.39097 | 31.8734 | 1.007 | -0.012402 | 1.0082 | -0.012418
87.54 | -1.5117 | 0.019186 | -0.00057172 | 32.2897 | 30.778 | -0.8444 | -0.026831 | 31.5338 | -0.75587 | 31.7858 | 1.0003 | -0.023978 | 1.0016 | -0.024008
87.56 | -2.1894 | 0.019 | -0.0016437 | 32.2457 | 30.0563 | -0.8004 | -0.025433 | 31.151 | -1.0947 | 31.5159 | 0.98818 | -0.034727 | 0.98941 | -0.03477
87.58 | -2.9192 | 0.018627 | -0.0027872 | 32.3062 | 29.387 | -0.8609 | -0.027355 | 30.8466 | -1.4596 | 31.3331 | 0.97853 | -0.046302 | 0.97974 | -0.04636
87.6 | -3.5708 | 0.018068 | -0.0038591 | 32.4472 | 28.8764 | -1.0019 | -0.031835 | 30.6618 | -1.7854 | 31.2569 | 0.97266 | -0.056638 | 0.97387 | -0.056708
87.62 | -4.1182 | 0.017882 | -0.0045738 | 32.3667 | 28.2485 | -0.9214 | -0.029277 | 30.3076 | -2.0591 | 30.994 | 0.96143 | -0.065319 | 0.96262 | -0.0654
87.64 | -4.5873 | 0.017696 | -0.0053599 | 32.2172 | 27.6299 | -0.7719 | -0.024527 | 29.9235 | -2.2937 | 30.6881 | 0.94925 | -0.072761 | 0.95042 | -0.072851
87.66 | -5.0826 | 0.017323 | -0.0063604 | 32.1602 | 27.0776 | -0.7149 | -0.022716 | 29.6189 | -2.5413 | 30.466 | 0.93958 | -0.080616 | 0.94075 | -0.080716
87.68 | -5.4214 | 0.016951 | -0.0067177 | 32.3483 | 26.9269 | -0.903 | -0.028693 | 29.6376 | -2.7107 | 30.5412 | 0.94017 | -0.08599 | 0.94134 | -0.086097
87.7 | -5.6299 | 0.016578 | -0.007218 | 32.2744 | 26.6445 | -0.8291 | -0.026345 | 29.4594 | -2.815 | 30.3978 | 0.93452 | -0.089297 | 0.93568 | -0.089408
87.72 | -5.9688 | 0.016206 | -0.0077897 | 31.9872 | 26.0184 | -0.5419 | -0.017219 | 29.0028 | -2.9844 | 29.9976 | 0.92004 | -0.094672 | 0.92118 | -0.094789
87.74 | -5.9166 | 0.016019 | -0.0077183 | 31.9358 | 26.0192 | -0.4905 | -0.015586 | 28.9775 | -2.9583 | 29.9636 | 0.91923 | -0.093845 | 0.92038 | -0.093961
87.76 | -5.8384 | 0.015833 | -0.0077897 | 32.195 | 26.3566 | -0.7497 | -0.023822 | 29.2758 | -2.9192 | 30.2489 | 0.9287 | -0.092605 | 0.92985 | -0.09272
87.78 | -5.8124 | 0.015647 | -0.0077183 | 32.1512 | 26.3388 | -0.7059 | -0.02243 | 29.245 | -2.9062 | 30.2137 | 0.92772 | -0.092191 | 0.92887 | -0.092306
87.8 | -5.7602 | 0.01546 | -0.0074324 | 31.8328 | 26.0726 | -0.3875 | -0.012313 | 28.9527 | -2.8801 | 29.9127 | 0.91845 | -0.091364 | 0.91959 | -0.091478
87.82 | -5.4735 | 0.01546 | -0.0067177 | 32.9714 | 27.4979 | -0.5261 | -0.016717 | 30.2346 | -2.7368 | 31.1469 | 0.95911 | -0.086817 | 0.96031 | -0.086925
87.84 | -5.1347 | 0.015274 | -0.0055743 | 32.612 | 27.4773 | -0.1667 | -0.0052969 | 30.0447 | -2.5673 | 30.9004 | 0.95309 | -0.081442 | 0.95427 | -0.081544
87.86 | -4.5613 | 0.015274 | -0.0040735 | 32.6774 | 28.1161 | -0.2321 | -0.007375 | 30.3968 | -2.2806 | 31.157 | 0.96426 | -0.072347 | 0.96545 | -0.072437
87.88 | -4.04 | 0.015274 | -0.0027157 | 31.6046 | 27.5646 | -0.1593 | -0.0050617 | 29.5846 | -2.02 | 30.2579 | 0.93849 | -0.064079 | 0.93966 | -0.064159
87.9 | -3.5708 | 0.015274 | -0.0014293 | 32.4309 | 28.8601 | 0.0144 | 0.00045756 | 30.6455 | -1.7854 | 31.2406 | 0.97215 | -0.056638 | 0.97335 | -0.056708
87.92 | -2.815 | 0.01546 | -7.1465e-05 | 31.4271 | 28.6121 | 0.0182 | 0.0005783 | 30.0196 | -1.4075 | 30.4888 | 0.95229 | -0.044649 | 0.95348 | -0.044704
87.94 | -2.1894 | 0.01546 | 0.001072 | 31.2175 | 29.0281 | 0.2278 | 0.0072383 | 30.1228 | -1.0947 | 30.4877 | 0.95557 | -0.034727 | 0.95675 | -0.03477
87.96 | -1.4075 | 0.015647 | 0.002144 | 31.1545 | 29.747 | 0.2908 | 0.0092401 | 30.4508 | -0.70374 | 30.6853 | 0.96597 | -0.022324 | 0.96717 | -0.022352
87.98 | -0.72981 | 0.015833 | 0.0033589 | 30.9363 | 30.2065 | 0.509 | 0.016173 | 30.5714 | -0.3649 | 30.693 | 0.9698 | -0.011576 | 0.971 | -0.01159
88 | 0.026064 | 0.016019 | 0.0045023 | 30.8462 | 30.8723 | 0.5991 | 0.019036 | 30.8592 | 0.013032 | 30.8549 | 0.97893 | 0.00041341 | 0.98014 | 0.00041393
88.02 | 0.78193 | 0.016206 | 0.0055743 | 30.8038 | 31.5857 | 0.6415 | 0.020384 | 31.1948 | 0.39097 | 31.0644 | 0.98957 | 0.012402 | 0.9908 | 0.012418
88.04 | 1.5639 | 0.016578 | 0.0065748 | 30.6937 | 32.2576 | 0.7516 | 0.023882 | 31.4756 | 0.78193 | 31.215 | 0.99848 | 0.024805 | 0.99972 | 0.024836
88.06 | 2.1894 | 0.016951 | 0.0076468 | 30.6179 | 32.8073 | 0.8274 | 0.026291 | 31.7126 | 1.0947 | 31.3477 | 1.006 | 0.034727 | 1.0072 | 0.03477
88.08 | 2.9192 | 0.017323 | 0.0087188 | 30.8472 | 33.7664 | 0.5981 | 0.019005 | 32.3068 | 1.4596 | 31.8203 | 1.0248 | 0.046302 | 1.0261 | 0.04636
88.1 | 3.5708 | 0.017509 | 0.0095049 | 30.8278 | 34.3986 | 0.6175 | 0.019621 | 32.6132 | 1.7854 | 32.0181 | 1.0346 | 0.056638 | 1.0359 | 0.056708
88.12 | 4.1182 | 0.017696 | 0.010434 | 30.7125 | 34.8307 | 0.7328 | 0.023285 | 32.7716 | 2.0591 | 32.0852 | 1.0396 | 0.065319 | 1.0409 | 0.0654
88.14 | 4.6655 | 0.018068 | 0.011149 | 30.8912 | 35.5567 | 0.5541 | 0.017606 | 33.224 | 2.3328 | 32.4464 | 1.0539 | 0.074001 | 1.0553 | 0.074093
88.16 | 5.0826 | 0.018627 | 0.01172 | 30.8204 | 35.903 | 0.6249 | 0.019856 | 33.3617 | 2.5413 | 32.5146 | 1.0583 | 0.080616 | 1.0596 | 0.080716
88.18 | 5.3432 | 0.019 | 0.012221 | 30.8606 | 36.2038 | 0.5847 | 0.018579 | 33.5322 | 2.6716 | 32.6417 | 1.0637 | 0.08475 | 1.065 | 0.084855
88.2 | 5.8124 | 0.019186 | 0.012864 | 30.7703 | 36.5827 | 0.675 | 0.021448 | 33.6765 | 2.9062 | 32.7078 | 1.0683 | 0.092191 | 1.0696 | 0.092306
88.22 | 5.9688 | 0.019372 | 0.013221 | 30.9099 | 36.8787 | 0.5354 | 0.017012 | 33.8943 | 2.9844 | 32.8995 | 1.0752 | 0.094672 | 1.0765 | 0.094789
88.24 | 6.0991 | 0.019558 | 0.013293 | 31.0771 | 37.1762 | 0.3682 | 0.0117 | 34.1266 | 3.0495 | 33.1101 | 1.0826 | 0.096739 | 1.0839 | 0.096859
88.26 | 6.047 | 0.019745 | 0.013221 | 29.8668 | 35.9138 | 0.5785 | 0.018382 | 32.8903 | 3.0235 | 31.8825 | 1.0434 | 0.095912 | 1.0447 | 0.096031
88.28 | 5.9427 | 0.019931 | 0.013221 | 30.1815 | 36.1242 | 0.2638 | 0.0083822 | 33.1528 | 2.9713 | 32.1624 | 1.0517 | 0.094258 | 1.053 | 0.094375
88.3 | 5.8384 | 0.020117 | 0.012864 | 30.2759 | 36.1143 | 0.1694 | 0.0053827 | 33.1951 | 2.9192 | 32.222 | 1.053 | 0.092605 | 1.0543 | 0.09272
88.32 | 5.4735 | 0.020304 | 0.012149 | 30.3418 | 35.8153 | 0.1035 | 0.0032887 | 33.0786 | 2.7368 | 32.1663 | 1.0493 | 0.086817 | 1.0506 | 0.086925
88.34 | 5.1086 | 0.020304 | 0.011434 | 30.1997 | 35.3083 | 0.2456 | 0.0078039 | 32.754 | 2.5543 | 31.9026 | 1.039 | 0.081029 | 1.0403 | 0.08113
88.36 | 4.6134 | 0.020304 | 0.010291 | 31.5389 | 36.1523 | -0.0936 | -0.0029741 | 33.8456 | 2.3067 | 33.0767 | 1.0737 | 0.073174 | 1.075 | 0.073265
88.38 | 4.0921 | 0.020304 | 0.0090046 | 31.5698 | 35.6619 | -0.1245 | -0.003956 | 33.6159 | 2.0461 | 32.9338 | 1.0664 | 0.064906 | 1.0677 | 0.064986
88.4 | 3.5448 | 0.020304 | 0.0079327 | 31.6072 | 35.152 | -0.1619 | -0.0051444 | 33.3796 | 1.7724 | 32.7888 | 1.0589 | 0.056224 | 1.0602 | 0.056294
88.42 | 2.8932 | 0.020304 | 0.0065034 | 31.6132 | 34.5064 | -0.1679 | -0.005335 | 33.0598 | 1.4466 | 32.5776 | 1.0487 | 0.045889 | 1.05 | 0.045946
88.44 | 2.2937 | 0.020304 | 0.0055028 | 31.7211 | 34.0148 | -0.2758 | -0.0087635 | 32.8679 | 1.1468 | 32.4857 | 1.0426 | 0.03638 | 1.0439 | 0.036426
88.46 | 1.4857 | 0.020117 | 0.0042165 | 31.7681 | 33.2538 | -0.3228 | -0.010257 | 32.5109 | 0.74284 | 32.2633 | 1.0313 | 0.023565 | 1.0326 | 0.023594
88.48 | 0.72981 | 0.020117 | 0.0028586 | 31.9354 | 32.6652 | -0.4901 | -0.015573 | 32.3003 | 0.3649 | 32.1787 | 1.0246 | 0.011576 | 1.0259 | 0.01159
88.5 | -0.026064 | 0.019931 | 0.0017152 | 32.0017 | 31.9756 | -0.5564 | -0.01768 | 31.9887 | -0.013032 | 31.993 | 1.0148 | -0.00041341 | 1.016 | -0.00041393
88.52 | -0.72981 | 0.019558 | 0.00050026 | 32.2166 | 31.4868 | -0.7713 | -0.024508 | 31.8517 | -0.3649 | 31.9733 | 1.0104 | -0.011576 | 1.0117 | -0.01159
88.54 | -1.4857 | 0.019372 | -0.00035733 | 32.2561 | 30.7704 | -0.8108 | -0.025763 | 31.5133 | -0.74284 | 31.7609 | 0.99968 | -0.023565 | 1.0009 | -0.023594
88.56 | -2.2155 | 0.019 | -0.0015008 | 32.3025 | 30.087 | -0.8572 | -0.027237 | 31.1948 | -1.1077 | 31.564 | 0.98957 | -0.03514 | 0.9908 | -0.035184
88.58 | -2.8671 | 0.018813 | -0.0025728 | 32.0956 | 29.2285 | -0.6503 | -0.020663 | 30.6621 | -1.4335 | 31.1399 | 0.97267 | -0.045475 | 0.97388 | -0.045532
88.6 | -3.5187 | 0.018627 | -0.0035733 | 32.4714 | 28.9527 | -1.0261 | -0.032604 | 30.712 | -1.7594 | 31.2985 | 0.97426 | -0.055811 | 0.97547 | -0.05588
88.62 | -4.0921 | 0.018255 | -0.0045023 | 32.3103 | 28.2182 | -0.865 | -0.027485 | 30.2642 | -2.0461 | 30.9463 | 0.96005 | -0.064906 | 0.96125 | -0.064986
88.64 | -4.6134 | 0.017882 | -0.0052884 | 32.1914 | 27.578 | -0.7461 | -0.023707 | 29.8847 | -2.3067 | 30.6536 | 0.94801 | -0.073174 | 0.94919 | -0.073265
88.66 | -5.0565 | 0.017509 | -0.006146 | 32.0617 | 27.0052 | -0.6164 | -0.019586 | 29.5334 | -2.5283 | 30.3762 | 0.93687 | -0.080202 | 0.93803 | -0.080302
88.68 | -5.4475 | 0.017137 | -0.0067177 | 32.2635 | 26.816 | -0.8182 | -0.025998 | 29.5398 | -2.7237 | 30.4477 | 0.93707 | -0.086403 | 0.93824 | -0.086511
88.7 | -5.6821 | 0.016951 | -0.007218 | 32.4984 | 26.8163 | -1.0531 | -0.033462 | 29.6574 | -2.841 | 30.6044 | 0.9408 | -0.090124 | 0.94197 | -0.090236
88.72 | -5.8384 | 0.016764 | -0.0075753 | 32.5136 | 26.6752 | -1.0683 | -0.033945 | 29.5944 | -2.9192 | 30.5675 | 0.9388 | -0.092605 | 0.93997 | -0.09272
88.74 | -5.9948 | 0.016578 | -0.0077897 | 32.2117 | 26.2169 | -0.7664 | -0.024352 | 29.2143 | -2.9974 | 30.2134 | 0.92675 | -0.095085 | 0.9279 | -0.095203
88.76 | -5.8906 | 0.016206 | -0.0077183 | 32.1908 | 26.3002 | -0.7455 | -0.023688 | 29.2455 | -2.9453 | 30.2273 | 0.92774 | -0.093431 | 0.92889 | -0.093547
88.78 | -5.8645 | 0.015833 | -0.0075039 | 33.0939 | 27.2294 | -0.6486 | -0.020609 | 30.1616 | -2.9323 | 31.1391 | 0.9568 | -0.093018 | 0.95799 | -0.093134
88.8 | -5.7081 | 0.015647 | -0.0070751 | 32.9714 | 27.2633 | -0.5261 | -0.016717 | 30.1173 | -2.8541 | 31.0687 | 0.95539 | -0.090538 | 0.95658 | -0.09065
88.82 | -5.4996 | 0.015647 | -0.0066463 | 31.9244 | 26.4248 | -0.4791 | -0.015223 | 29.1746 | -2.7498 | 30.0912 | 0.92549 | -0.08723 | 0.92664 | -0.087339
88.84 | -5.1608 | 0.015647 | -0.0055743 | 31.8061 | 26.6453 | -0.3608 | -0.011464 | 29.2257 | -2.5804 | 30.0858 | 0.92711 | -0.081856 | 0.92826 | -0.081957
88.86 | -4.5873 | 0.015647 | -0.0039306 | 32.7627 | 28.1754 | -0.3174 | -0.010085 | 30.469 | -2.2937 | 31.2336 | 0.96655 | -0.072761 | 0.96775 | -0.072851
88.88 | -4.0921 | 0.015647 | -0.0027157 | 31.4999 | 27.4078 | -0.0546 | -0.0017349 | 29.4538 | -2.0461 | 30.1359 | 0.93435 | -0.064906 | 0.93551 | -0.064986
88.9 | -3.5448 | 0.015647 | -0.0014293 | 31.4006 | 27.8558 | 0.0447 | 0.0014203 | 29.6282 | -1.7724 | 30.219 | 0.93988 | -0.056224 | 0.94104 | -0.056294
88.92 | -2.8671 | 0.015647 | 0 | 31.4701 | 28.603 | -0.0248 | -0.00078802 | 30.0366 | -1.4335 | 30.5144 | 0.95283 | -0.045475 | 0.95401 | -0.045532
88.94 | -2.1634 | 0.015833 | 0.0011434 | 31.2772 | 29.1138 | 0.1681 | 0.0053414 | 30.1955 | -1.0817 | 30.5561 | 0.95787 | -0.034313 | 0.95906 | -0.034356
88.96 | -1.4857 | 0.015833 | 0.0022869 | 31.0912 | 29.6055 | 0.3541 | 0.011251 | 30.3484 | -0.74284 | 30.596 | 0.96272 | -0.023565 | 0.96392 | -0.023594
88.98 | -0.70374 | 0.016019 | 0.0034303 | 31.2179 | 30.5142 | 0.2274 | 0.0072256 | 30.866 | -0.35187 | 30.9833 | 0.97914 | -0.011162 | 0.98036 | -0.011176
89 | 0.026064 | 0.016206 | 0.0046453 | 30.7449 | 30.771 | 0.7004 | 0.022255 | 30.7579 | 0.013032 | 30.7536 | 0.97571 | 0.00041341 | 0.97693 | 0.00041393
89.02 | 0.86013 | 0.016578 | 0.0055743 | 30.8082 | 31.6683 | 0.6371 | 0.020244 | 31.2383 | 0.43006 | 31.0949 | 0.99095 | 0.013643 | 0.99218 | 0.01366
89.04 | 1.5117 | 0.016764 | 0.0066463 | 30.7198 | 32.2315 | 0.7255 | 0.023053 | 31.4757 | 0.75587 | 31.2237 | 0.99848 | 0.023978 | 0.99972 | 0.024008
89.06 | 2.2415 | 0.016951 | 0.0076468 | 30.6691 | 32.9106 | 0.7762 | 0.024664 | 31.7899 | 1.1208 | 31.4163 | 1.0085 | 0.035554 | 1.0097 | 0.035598
89.08 | 2.8671 | 0.017137 | 0.0086473 | 30.5446 | 33.4117 | 0.9007 | 0.02862 | 31.9781 | 1.4335 | 31.5003 | 1.0144 | 0.045475 | 1.0157 | 0.045532
89.1 | 3.5708 | 0.017509 | 0.0097193 | 30.6899 | 34.2607 | 0.7554 | 0.024003 | 32.4753 | 1.7854 | 31.8802 | 1.0302 | 0.056638 | 1.0315 | 0.056708
89.12 | 4.1443 | 0.018068 | 0.010434 | 30.613 | 34.7573 | 0.8323 | 0.026446 | 32.6851 | 2.0721 | 31.9944 | 1.0368 | 0.065733 | 1.0381 | 0.065814
89.14 | 4.6134 | 0.018441 | 0.011149 | 30.7606 | 35.374 | 0.6847 | 0.021756 | 33.0673 | 2.3067 | 32.2984 | 1.049 | 0.073174 | 1.0503 | 0.073265
89.16 | 5.0826 | 0.018813 | 0.011792 | 30.5709 | 35.6535 | 0.8744 | 0.027784 | 33.1122 | 2.5413 | 32.2651 | 1.0504 | 0.080616 | 1.0517 | 0.080716
89.18 | 5.4996 | 0.018813 | 0.012292 | 30.7746 | 36.2742 | 0.6707 | 0.021311 | 33.5244 | 2.7498 | 32.6078 | 1.0635 | 0.08723 | 1.0648 | 0.087339
89.2 | 5.7081 | 0.019186 | 0.012721 | 30.7625 | 36.4706 | 0.6828 | 0.021696 | 33.6166 | 2.8541 | 32.6652 | 1.0664 | 0.090538 | 1.0677 | 0.09065
89.22 | 5.9688 | 0.019372 | 0.013221 | 30.6924 | 36.6612 | 0.7529 | 0.023923 | 33.6768 | 2.9844 | 32.682 | 1.0683 | 0.094672 | 1.0696 | 0.094789
89.24 | 6.047 | 0.019745 | 0.013293 | 30.9247 | 36.9717 | 0.5206 | 0.016542 | 33.9482 | 3.0235 | 32.9404 | 1.0769 | 0.095912 | 1.0783 | 0.096031
89.26 | 6.0991 | 0.019931 | 0.013364 | 29.9844 | 36.0835 | 0.4609 | 0.014645 | 33.0339 | 3.0495 | 32.0174 | 1.0479 | 0.096739 | 1.0492 | 0.096859
89.28 | 5.9948 | 0.020117 | 0.01315 | 31.0131 | 37.0079 | 0.4322 | 0.013733 | 34.0105 | 2.9974 | 33.0114 | 1.0789 | 0.095085 | 1.0802 | 0.095203
89.3 | 5.7342 | 0.020117 | 0.012578 | 30.9271 | 36.6613 | 0.5182 | 0.016466 | 33.7942 | 2.8671 | 32.8385 | 1.072 | 0.090951 | 1.0734 | 0.091064
89.32 | 5.4214 | 0.020117 | 0.012149 | 31.2265 | 36.6479 | 0.2188 | 0.0069524 | 33.9372 | 2.7107 | 33.0336 | 1.0766 | 0.08599 | 1.0779 | 0.086097
89.34 | 5.1347 | 0.020304 | 0.011506 | 30.2035 | 35.3382 | 0.2418 | 0.0076832 | 32.7708 | 2.5673 | 31.9151 | 1.0396 | 0.081442 | 1.0409 | 0.081544
89.36 | 4.6134 | 0.020304 | 0.010362 | 31.2919 | 35.9053 | 0.1534 | 0.0048743 | 33.5986 | 2.3067 | 32.8297 | 1.0658 | 0.073174 | 1.0672 | 0.073265
89.38 | 4.0661 | 0.020304 | 0.0090046 | 31.6364 | 35.7025 | -0.1911 | -0.0060722 | 33.6694 | 2.033 | 32.9918 | 1.0681 | 0.064492 | 1.0694 | 0.064573
89.4 | 3.4926 | 0.020304 | 0.0078612 | 31.4701 | 34.9627 | -0.0248 | -0.00078802 | 33.2164 | 1.7463 | 32.6343 | 1.0537 | 0.055397 | 1.055 | 0.055466
89.42 | 2.8671 | 0.020304 | 0.0065748 | 31.6218 | 34.4889 | -0.1765 | -0.0056083 | 33.0553 | 1.4335 | 32.5775 | 1.0486 | 0.045475 | 1.0499 | 0.045532
89.44 | 2.1894 | 0.020304 | 0.0053599 | 31.6949 | 33.8843 | -0.2496 | -0.007931 | 32.7896 | 1.0947 | 32.4247 | 1.0402 | 0.034727 | 1.0415 | 0.03477
89.46 | 1.5117 | 0.020304 | 0.0042165 | 31.7737 | 33.2854 | -0.3284 | -0.010435 | 32.5296 | 0.75587 | 32.2776 | 1.0319 | 0.023978 | 1.0332 | 0.024008
89.48 | 0.70374 | 0.020117 | 0.0029301 | 31.7231 | 32.4268 | -0.2778 | -0.0088271 | 32.075 | 0.35187 | 31.9577 | 1.0175 | 0.011162 | 1.0188 | 0.011176
89.5 | -0.026064 | 0.019931 | 0.0017152 | 32.2526 | 32.2265 | -0.8073 | -0.025652 | 32.2396 | -0.013032 | 32.2439 | 1.0227 | -0.00041341 | 1.024 | -0.00041393
89.52 | -0.808 | 0.019558 | 0.00050026 | 32.1902 | 31.3822 | -0.7449 | -0.023669 | 31.7862 | -0.404 | 31.9209 | 1.0083 | -0.012816 | 1.0096 | -0.012832
89.54 | -1.4857 | 0.019558 | -0.00057172 | 32.441 | 30.9553 | -0.9957 | -0.031638 | 31.6982 | -0.74284 | 31.9458 | 1.0055 | -0.023565 | 1.0068 | -0.023594
89.56 | -2.2155 | 0.019372 | -0.0016437 | 32.2853 | 30.0698 | -0.84 | -0.026691 | 31.1776 | -1.1077 | 31.5468 | 0.98903 | -0.03514 | 0.99025 | -0.035184
89.58 | -2.9453 | 0.019 | -0.0027157 | 32.6172 | 29.6719 | -1.1719 | -0.037237 | 31.1446 | -1.4726 | 31.6354 | 0.98798 | -0.046716 | 0.98921 | -0.046774
89.6 | -3.5187 | 0.018627 | -0.0036447 | 32.3355 | 28.8168 | -0.8902 | -0.028286 | 30.5761 | -1.7594 | 31.1626 | 0.96995 | -0.055811 | 0.97115 | -0.05588
89.62 | -4.1703 | 0.018255 | -0.0045738 | 32.4002 | 28.2299 | -0.9549 | -0.030342 | 30.315 | -2.0852 | 31.0101 | 0.96167 | -0.066146 | 0.96286 | -0.066228
89.64 | -4.6395 | 0.018068 | -0.0053599 | 32.6954 | 28.0559 | -1.2501 | -0.039722 | 30.3757 | -2.3197 | 31.1489 | 0.96359 | -0.073588 | 0.96478 | -0.073679
89.66 | -5.0565 | 0.017696 | -0.0060746 | 32.6263 | 27.5698 | -1.181 | -0.037526 | 30.098 | -2.5283 | 30.9408 | 0.95478 | -0.080202 | 0.95597 | -0.080302
89.68 | -5.4475 | 0.017509 | -0.0067177 | 32.7478 | 27.3003 | -1.3025 | -0.041387 | 30.0241 | -2.7237 | 30.932 | 0.95243 | -0.086403 | 0.95362 | -0.086511
89.7 | -5.7602 | 0.017137 | -0.0073609 | 32.2371 | 26.4769 | -0.7918 | -0.025159 | 29.357 | -2.8801 | 30.317 | 0.93127 | -0.091364 | 0.93243 | -0.091478
89.72 | -5.8124 | 0.016764 | -0.0075039 | 32.1914 | 26.379 | -0.7461 | -0.023707 | 29.2852 | -2.9062 | 30.2539 | 0.929 | -0.092191 | 0.93015 | -0.092306
89.74 | -5.9948 | 0.016578 | -0.0078612 | 33.2371 | 27.2423 | -0.7918 | -0.025159 | 30.2397 | -2.9974 | 31.2388 | 0.95927 | -0.095085 | 0.96047 | -0.095203
89.76 | -5.9948 | 0.016392 | -0.0077897 | 32.2428 | 26.248 | -0.7975 | -0.02534 | 29.2454 | -2.9974 | 30.2445 | 0.92773 | -0.095085 | 0.92889 | -0.095203
89.78 | -5.8645 | 0.016206 | -0.0074324 | 32.2838 | 26.4193 | -0.8385 | -0.026643 | 29.3515 | -2.9323 | 30.329 | 0.9311 | -0.093018 | 0.93226 | -0.093134
89.8 | -5.6299 | 0.016019 | -0.0070751 | 32.1902 | 26.5603 | -0.7449 | -0.023669 | 29.3752 | -2.815 | 30.3136 | 0.93185 | -0.089297 | 0.93301 | -0.089408
89.82 | -5.5257 | 0.015833 | -0.0066463 | 32.0944 | 26.5687 | -0.6491 | -0.020625 | 29.3316 | -2.7628 | 30.2525 | 0.93047 | -0.087644 | 0.93162 | -0.087752
89.84 | -5.1608 | 0.015647 | -0.0055028 | 32.9432 | 27.7824 | -0.4979 | -0.015821 | 30.3628 | -2.5804 | 31.2229 | 0.96318 | -0.081856 | 0.96438 | -0.081957
89.86 | -4.5613 | 0.015647 | -0.0040735 | 32.8486 | 28.2873 | -0.4033 | -0.012815 | 30.568 | -2.2806 | 31.3282 | 0.96969 | -0.072347 | 0.97089 | -0.072437
89.88 | -4.1182 | 0.015647 | -0.0027157 | 32.5846 | 28.4664 | -0.1393 | -0.0044262 | 30.5255 | -2.0591 | 31.2119 | 0.96834 | -0.065319 | 0.96954 | -0.0654
89.9 | -3.5448 | 0.015647 | -0.0012864 | 31.5894 | 28.0446 | -0.1441 | -0.0045788 | 29.817 | -1.7724 | 30.4078 | 0.94587 | -0.056224 | 0.94704 | -0.056294
89.92 | -2.8932 | 0.015647 | -0.0002144 | 31.3454 | 28.4522 | 0.0999 | 0.0031743 | 29.8988 | -1.4466 | 30.381 | 0.94846 | -0.045889 | 0.94964 | -0.045946
89.94 | -2.1634 | 0.015647 | 0.0010005 | 31.2632 | 29.0998 | 0.1821 | 0.0057862 | 30.1815 | -1.0817 | 30.5421 | 0.95743 | -0.034313 | 0.95862 | -0.034356
89.96 | -1.4075 | 0.015833 | 0.002144 | 31.1437 | 29.7362 | 0.3016 | 0.0095833 | 30.44 | -0.70374 | 30.6745 | 0.96563 | -0.022324 | 0.96683 | -0.022352
89.98 | -0.70374 | 0.016019 | 0.0034303 | 30.8668 | 30.1631 | 0.5785 | 0.018382 | 30.5149 | -0.35187 | 30.6322 | 0.96801 | -0.011162 | 0.96921 | -0.011176
90 | 0.078193 | 0.016206 | 0.0045738 | 30.8754 | 30.9536 | 0.5699 | 0.018109 | 30.9145 | 0.039097 | 30.9015 | 0.98068 | 0.0012402 | 0.9819 | 0.0012418
90.02 | 0.78193 | 0.016392 | 0.0057887 | 31.0814 | 31.8633 | 0.3639 | 0.011563 | 31.4724 | 0.39097 | 31.342 | 0.99838 | 0.012402 | 0.99962 | 0.012418
90.04 | 1.5899 | 0.016578 | 0.0066463 | 30.7672 | 32.3571 | 0.6781 | 0.021547 | 31.5622 | 0.79497 | 31.2972 | 1.0012 | 0.025218 | 1.0025 | 0.02525
90.06 | 2.1634 | 0.016951 | 0.0075753 | 30.8124 | 32.9758 | 0.6329 | 0.02011 | 31.8941 | 1.0817 | 31.5335 | 1.0118 | 0.034313 | 1.013 | 0.034356
90.08 | 2.8932 | 0.017323 | 0.0086473 | 30.8802 | 33.7734 | 0.5651 | 0.017956 | 32.3268 | 1.4466 | 31.8446 | 1.0255 | 0.045889 | 1.0268 | 0.045946
90.1 | 3.5969 | 0.017696 | 0.0095764 | 30.5228 | 34.1197 | 0.9225 | 0.029312 | 32.3212 | 1.7984 | 31.7218 | 1.0253 | 0.057051 | 1.0266 | 0.057122
90.12 | 4.1443 | 0.017882 | 0.010434 | 30.8192 | 34.9635 | 0.6261 | 0.019894 | 32.8913 | 2.0721 | 32.2006 | 1.0434 | 0.065733 | 1.0447 | 0.065814
90.14 | 4.6395 | 0.018255 | 0.011149 | 30.8613 | 35.5008 | 0.584 | 0.018557 | 33.181 | 2.3197 | 32.4078 | 1.0526 | 0.073588 | 1.0539 | 0.073679
90.16 | 5.0565 | 0.018441 | 0.011863 | 30.845 | 35.9015 | 0.6003 | 0.019074 | 33.3733 | 2.5283 | 32.5305 | 1.0587 | 0.080202 | 1.06 | 0.080302
90.18 | 5.4475 | 0.018813 | 0.012364 | 30.7574 | 36.2049 | 0.6879 | 0.021858 | 33.4811 | 2.7237 | 32.5732 | 1.0621 | 0.086403 | 1.0634 | 0.086511
90.2 | 5.7602 | 0.019186 | 0.012864 | 30.8356 | 36.5958 | 0.6097 | 0.019373 | 33.7157 | 2.8801 | 32.7557 | 1.0695 | 0.091364 | 1.0709 | 0.091478
90.22 | 5.9427 | 0.019372 | 0.013221 | 31.1025 | 37.0452 | 0.3428 | 0.010892 | 34.0738 | 2.9713 | 33.0834 | 1.0809 | 0.094258 | 1.0822 | 0.094375
90.24 | 6.073 | 0.019558 | 0.013293 | 31.0632 | 37.1362 | 0.3821 | 0.012141 | 34.0997 | 3.0365 | 33.0875 | 1.0817 | 0.096325 | 1.0831 | 0.096445
90.26 | 6.0991 | 0.019745 | 0.013293 | 31.096 | 37.1951 | 0.3493 | 0.011099 | 34.1455 | 3.0495 | 33.129 | 1.0832 | 0.096739 | 1.0845 | 0.096859
90.28 | 5.9166 | 0.019931 | 0.013007 | 30.8617 | 36.7783 | 0.5836 | 0.018544 | 33.82 | 2.9583 | 32.8339 | 1.0729 | 0.093845 | 1.0742 | 0.093961
90.3 | 5.7081 | 0.020117 | 0.012721 | 31.3633 | 37.0714 | 0.082 | 0.0026055 | 34.2174 | 2.8541 | 33.266 | 1.0855 | 0.090538 | 1.0868 | 0.09065
90.32 | 5.4475 | 0.020117 | 0.012221 | 30.4131 | 35.8606 | 0.0322 | 0.0010232 | 33.1368 | 2.7237 | 32.2289 | 1.0512 | 0.086403 | 1.0525 | 0.086511
90.34 | 5.0565 | 0.020117 | 0.01122 | 31.2343 | 36.2908 | 0.211 | 0.0067045 | 33.7626 | 2.5283 | 32.9198 | 1.071 | 0.080202 | 1.0724 | 0.080302
90.36 | 4.6395 | 0.020117 | 0.010291 | 30.6155 | 35.255 | -0.1702 | -0.0054081 | 32.9352 | 2.3197 | 32.162 | 1.0448 | 0.073588 | 1.0461 | 0.073679
90.38 | 4.1443 | 0.020117 | 0.009219 | 31.4456 | 35.5899 | -0.0003 | -9.5325e-06 | 33.5177 | 2.0721 | 32.827 | 1.0633 | 0.065733 | 1.0646 | 0.065814
90.4 | 3.5448 | 0.020117 | 0.0077897 | 31.5334 | 35.0782 | -0.0881 | -0.0027994 | 33.3058 | 1.7724 | 32.715 | 1.0565 | 0.056224 | 1.0579 | 0.056294
90.42 | 2.9192 | 0.020117 | 0.0064319 | 31.6402 | 34.5594 | -0.1949 | -0.0061929 | 33.0998 | 1.4596 | 32.6133 | 1.05 | 0.046302 | 1.0513 | 0.04636
90.44 | 2.2155 | 0.020117 | 0.0052884 | 31.5281 | 33.7436 | -0.0828 | -0.002631 | 32.6358 | 1.1077 | 32.2666 | 1.0353 | 0.03514 | 1.0366 | 0.035184
90.46 | 1.4596 | 0.019931 | 0.0042165 | 32.0751 | 33.5347 | -0.6298 | -0.020012 | 32.8049 | 0.72981 | 32.5616 | 1.0406 | 0.023151 | 1.0419 | 0.02318
90.48 | 0.70374 | 0.019931 | 0.0028586 | 31.9374 | 32.6411 | -0.4921 | -0.015636 | 32.2893 | 0.35187 | 32.172 | 1.0243 | 0.011162 | 1.0256 | 0.011176
90.5 | -0.052129 | 0.019745 | 0.0015722 | 32.0663 | 32.0142 | -0.621 | -0.019732 | 32.0402 | -0.026064 | 32.0489 | 1.0164 | -0.00082683 | 1.0177 | -0.00082785
90.52 | -0.808 | 0.019558 | 0.00042879 | 32.1512 | 31.3432 | -0.7059 | -0.02243 | 31.7472 | -0.404 | 31.8819 | 1.0071 | -0.012816 | 1.0083 | -0.012832
90.54 | -1.5639 | 0.019372 | -0.00071465 | 32.0311 | 30.4672 | -0.5858 | -0.018614 | 31.2492 | -0.78193 | 31.5098 | 0.9913 | -0.024805 | 0.99253 | -0.024836
90.56 | -2.2155 | 0.019 | -0.0016437 | 32.3622 | 30.1467 | -0.9169 | -0.029134 | 31.2545 | -1.1077 | 31.6237 | 0.99147 | -0.03514 | 0.9927 | -0.035184
90.58 | -2.8671 | 0.018813 | -0.0025728 | 32.3635 | 29.4964 | -0.9182 | -0.029176 | 30.93 | -1.4335 | 31.4078 | 0.98117 | -0.045475 | 0.98239 | -0.045532
90.6 | -3.5448 | 0.018627 | -0.0036447 | 32.3909 | 28.8461 | -0.9456 | -0.030046 | 30.6185 | -1.7724 | 31.2093 | 0.97129 | -0.056224 | 0.9725 | -0.056294
90.62 | -4.0921 | 0.018255 | -0.0045023 | 32.211 | 28.1189 | -0.7657 | -0.02433 | 30.1649 | -2.0461 | 30.847 | 0.9569 | -0.064906 | 0.95809 | -0.064986
90.64 | -4.6134 | 0.018068 | -0.0055743 | 32.3483 | 27.7349 | -0.903 | -0.028693 | 30.0416 | -2.3067 | 30.8105 | 0.95299 | -0.073174 | 0.95417 | -0.073265
90.66 | -5.1086 | 0.017509 | -0.0063604 | 32.5184 | 27.4098 | -1.0731 | -0.034098 | 29.9641 | -2.5543 | 30.8155 | 0.95053 | -0.081029 | 0.95171 | -0.08113
90.68 | -5.3693 | 0.017137 | -0.0067177 | 32.48 | 27.1107 | -1.0347 | -0.032878 | 29.7954 | -2.6846 | 30.6902 | 0.94518 | -0.085163 | 0.94635 | -0.085269
90.7 | -5.7081 | 0.016951 | -0.0073609 | 32.5527 | 26.8446 | -1.1074 | -0.035188 | 29.6986 | -2.8541 | 30.65 | 0.94211 | -0.090538 | 0.94328 | -0.09065
90.72 | -5.8645 | 0.016764 | -0.0077183 | 32.1512 | 26.2867 | -0.7059 | -0.02243 | 29.2189 | -2.9323 | 30.1964 | 0.92689 | -0.093018 | 0.92805 | -0.093134
90.74 | -5.9948 | 0.016392 | -0.0078612 | 32.3427 | 26.3479 | -0.8974 | -0.028515 | 29.3453 | -2.9974 | 30.3444 | 0.9309 | -0.095085 | 0.93206 | -0.095203
90.76 | -5.9688 | 0.016206 | -0.0077897 | 31.8492 | 25.8804 | -0.4039 | -0.012834 | 28.8648 | -2.9844 | 29.8596 | 0.91566 | -0.094672 | 0.9168 | -0.094789
90.78 | -5.8645 | 0.016019 | -0.0076468 | 31.9756 | 26.1111 | -0.5303 | -0.01685 | 29.0433 | -2.9323 | 30.0208 | 0.92132 | -0.093018 | 0.92247 | -0.093134
90.8 | -5.7342 | 0.015833 | -0.0072895 | 32.103 | 26.3688 | -0.6577 | -0.020898 | 29.2359 | -2.8671 | 30.1916 | 0.92743 | -0.090951 | 0.92858 | -0.091064
90.82 | -5.4996 | 0.015647 | -0.0066463 | 31.8168 | 26.3172 | -0.3715 | -0.011804 | 29.067 | -2.7498 | 29.9836 | 0.92207 | -0.08723 | 0.92322 | -0.087339
90.84 | -5.1347 | 0.015647 | -0.0053599 | 31.831 | 26.6963 | -0.3857 | -0.012256 | 29.2637 | -2.5673 | 30.1194 | 0.92831 | -0.081442 | 0.92947 | -0.081544
90.86 | -4.5873 | 0.015647 | -0.0038591 | 31.5988 | 27.0115 | -0.1535 | -0.0048775 | 29.3051 | -2.2937 | 30.0697 | 0.92963 | -0.072761 | 0.93078 | -0.072851
90.88 | -4.1443 | 0.015647 | -0.0027157 | 31.5891 | 27.4448 | -0.1438 | -0.0045692 | 29.517 | -2.0721 | 30.2077 | 0.93635 | -0.065733 | 0.93751 | -0.065814
90.9 | -3.5448 | 0.015647 | -0.0012864 | 31.3716 | 27.8268 | 0.0737 | 0.0023418 | 29.5992 | -1.7724 | 30.19 | 0.93896 | -0.056224 | 0.94012 | -0.056294
90.92 | -2.8671 | 0.015647 | -0.00014293 | 31.3442 | 28.4771 | 0.1011 | 0.0032124 | 29.9107 | -1.4335 | 30.3885 | 0.94884 | -0.045475 | 0.95002 | -0.045532
90.94 | -2.1894 | 0.015833 | 0.0010005 | 31.3772 | 29.1878 | 0.0681 | 0.0021639 | 30.2825 | -1.0947 | 30.6474 | 0.96063 | -0.034727 | 0.96183 | -0.03477
90.96 | -1.5117 | 0.016019 | 0.0022154 | 31.06 | 29.5483 | 0.3853 | 0.012243 | 30.3041 | -0.75587 | 30.5561 | 0.96132 | -0.023978 | 0.96251 | -0.024008
90.98 | -0.72981 | 0.016206 | 0.0034303 | 31.1941 | 30.4643 | 0.2512 | 0.0079819 | 30.8292 | -0.3649 | 30.9508 | 0.97798 | -0.011576 | 0.97919 | -0.01159
91 | 0.078193 | 0.016392 | 0.0045023 | 31.0936 | 31.1718 | 0.3517 | 0.011175 | 31.1327 | 0.039097 | 31.1197 | 0.9876 | 0.0012402 | 0.98883 | 0.0012418
91.02 | 0.808 | 0.016578 | 0.0057172 | 30.8228 | 31.6308 | 0.6225 | 0.01978 | 31.2268 | 0.404 | 31.0921 | 0.99059 | 0.012816 | 0.99182 | 0.012832
91.04 | 1.5117 | 0.016951 | 0.0067177 | 30.8102 | 32.3219 | 0.6351 | 0.02018 | 31.5661 | 0.75587 | 31.3141 | 1.0014 | 0.023978 | 1.0026 | 0.024008
91.06 | 2.2415 | 0.017323 | 0.0077183 | 30.6667 | 32.9082 | 0.7786 | 0.02474 | 31.7875 | 1.1208 | 31.4139 | 1.0084 | 0.035554 | 1.0096 | 0.035598
91.08 | 2.8671 | 0.017509 | 0.0087188 | 30.6581 | 33.5252 | 0.7872 | 0.025013 | 32.0916 | 1.4335 | 31.6138 | 1.018 | 0.045475 | 1.0193 | 0.045532
91.1 | 3.5708 | 0.017882 | 0.0097193 | 30.5306 | 34.1014 | 0.9147 | 0.029065 | 32.316 | 1.7854 | 31.7209 | 1.0251 | 0.056638 | 1.0264 | 0.056708
91.12 | 4.1182 | 0.018068 | 0.010505 | 30.6393 | 34.7575 | 0.806 | 0.025611 | 32.6984 | 2.0591 | 32.012 | 1.0373 | 0.065319 | 1.0386 | 0.0654
91.14 | 4.6134 | 0.018441 | 0.011149 | 30.4378 | 35.0512 | 1.0075 | 0.032013 | 32.7445 | 2.3067 | 31.9756 | 1.0387 | 0.073174 | 1.04 | 0.073265
91.16 | 5.0304 | 0.018813 | 0.011863 | 30.6361 | 35.6665 | 0.8092 | 0.025712 | 33.1513 | 2.5152 | 32.3129 | 1.0516 | 0.079789 | 1.0529 | 0.079888
91.18 | 5.4214 | 0.019186 | 0.012292 | 30.6491 | 36.0705 | 0.7962 | 0.025299 | 33.3598 | 2.7107 | 32.4562 | 1.0583 | 0.08599 | 1.0596 | 0.086097
91.2 | 5.6821 | 0.019372 | 0.012792 | 30.9648 | 36.6469 | 0.4805 | 0.015268 | 33.8058 | 2.841 | 32.8588 | 1.0724 | 0.090124 | 1.0737 | 0.090236
91.22 | 5.9688 | 0.019745 | 0.013293 | 30.9141 | 36.8829 | 0.5312 | 0.016879 | 33.8985 | 2.9844 | 32.9037 | 1.0753 | 0.094672 | 1.0767 | 0.094789
91.24 | 6.047 | 0.019931 | 0.013364 | 31.1941 | 37.2411 | 0.2512 | 0.0079819 | 34.2176 | 3.0235 | 33.2098 | 1.0855 | 0.095912 | 1.0868 | 0.096031
91.26 | 6.0991 | 0.020117 | 0.013364 | 31.2363 | 37.3354 | 0.209 | 0.006641 | 34.2858 | 3.0495 | 33.2693 | 1.0876 | 0.096739 | 1.089 | 0.096859
91.28 | 5.9948 | 0.02049 | 0.01315 | 31.2698 | 37.2646 | 0.1755 | 0.0055765 | 34.2672 | 2.9974 | 33.2681 | 1.087 | 0.095085 | 1.0884 | 0.095203
91.3 | 5.7081 | 0.020676 | 0.012792 | 30.0076 | 35.7157 | 0.4377 | 0.013908 | 32.8617 | 2.8541 | 31.9103 | 1.0424 | 0.090538 | 1.0437 | 0.09065
91.32 | 5.4996 | 0.020862 | 0.012292 | 31.2505 | 36.7501 | 0.1948 | 0.0061898 | 34.0003 | 2.7498 | 33.0837 | 1.0786 | 0.08723 | 1.0799 | 0.087339
91.34 | 5.0826 | 0.020862 | 0.011434 | 31.4694 | 36.552 | -0.0241 | -0.00076578 | 34.0107 | 2.5413 | 33.1636 | 1.0789 | 0.080616 | 1.0802 | 0.080716
91.36 | 4.5873 | 0.020862 | 0.010291 | 31.6042 | 36.1915 | -0.1589 | -0.005049 | 33.8979 | 2.2937 | 33.1333 | 1.0753 | 0.072761 | 1.0767 | 0.072851
91.38 | 4.1182 | 0.021049 | 0.009362 | 31.5225 | 35.6407 | -0.0772 | -0.002453 | 33.5816 | 2.0591 | 32.8952 | 1.0653 | 0.065319 | 1.0666 | 0.0654
91.4 | 3.5708 | 0.021049 | 0.0081471 | 31.553 | 35.1238 | -0.1077 | -0.0034222 | 33.3384 | 1.7854 | 32.7433 | 1.0576 | 0.056638 | 1.0589 | 0.056708
91.42 | 2.841 | 0.021049 | 0.0065748 | 31.5682 | 34.4092 | -0.1229 | -0.0039051 | 32.9887 | 1.4205 | 32.5152 | 1.0465 | 0.045062 | 1.0478 | 0.045118
91.44 | 2.1634 | 0.020862 | 0.0054314 | 31.7559 | 33.9193 | -0.3106 | -0.0098693 | 32.8376 | 1.0817 | 32.477 | 1.0417 | 0.034313 | 1.043 | 0.034356
91.46 | 1.4596 | 0.020862 | 0.0043594 | 31.8566 | 33.3162 | -0.4113 | -0.013069 | 32.5864 | 0.72981 | 32.3431 | 1.0337 | 0.023151 | 1.035 | 0.02318
91.48 | 0.70374 | 0.020676 | 0.0030015 | 31.9018 | 32.6055 | -0.4565 | -0.014505 | 32.2537 | 0.35187 | 32.1364 | 1.0232 | 0.011162 | 1.0244 | 0.011176
91.5 | -0.026064 | 0.02049 | 0.0019296 | 31.7675 | 31.7414 | -0.3222 | -0.010238 | 31.7545 | -0.013032 | 31.7588 | 1.0073 | -0.00041341 | 1.0086 | -0.00041393
91.52 | -0.75587 | 0.020304 | 0.00071465 | 32.1994 | 31.4435 | -0.7541 | -0.023961 | 31.8215 | -0.37793 | 31.9474 | 1.0095 | -0.011989 | 1.0107 | -0.012004
91.54 | -1.5117 | 0.020117 | -0.00035733 | 32.3483 | 30.8366 | -0.903 | -0.028693 | 31.5924 | -0.75587 | 31.8444 | 1.0022 | -0.023978 | 1.0034 | -0.024008
91.56 | -2.1894 | 0.019745 | -0.0013578 | 32.1304 | 29.941 | -0.6851 | -0.021769 | 31.0357 | -1.0947 | 31.4006 | 0.98453 | -0.034727 | 0.98575 | -0.03477
91.58 | -2.9192 | 0.019372 | -0.0024298 | 32.2043 | 29.2851 | -0.759 | -0.024117 | 30.7447 | -1.4596 | 31.2312 | 0.97529 | -0.046302 | 0.97651 | -0.04636
91.6 | -3.5187 | 0.019186 | -0.0035018 | 32.2068 | 28.6881 | -0.7615 | -0.024197 | 30.4474 | -1.7594 | 31.0339 | 0.96587 | -0.055811 | 0.96706 | -0.05588
91.62 | -4.1443 | 0.018813 | -0.0045023 | 32.2348 | 28.0905 | -0.7895 | -0.025086 | 30.1627 | -2.0721 | 30.8534 | 0.95683 | -0.065733 | 0.95802 | -0.065814
91.64 | -4.5873 | 0.018441 | -0.005217 | 32.2404 | 27.6531 | -0.7951 | -0.025264 | 29.9467 | -2.2937 | 30.7113 | 0.94998 | -0.072761 | 0.95116 | -0.072851
91.66 | -5.0826 | 0.018255 | -0.0060031 | 32.0653 | 26.9827 | -0.62 | -0.0197 | 29.524 | -2.5413 | 30.3711 | 0.93657 | -0.080616 | 0.93773 | -0.080716
91.68 | -5.4214 | 0.017882 | -0.0065748 | 31.8536 | 26.4322 | -0.4083 | -0.012974 | 29.1429 | -2.7107 | 30.0465 | 0.92448 | -0.08599 | 0.92563 | -0.086097
91.7 | -5.6821 | 0.017509 | -0.0070751 | 32.2243 | 26.5422 | -0.779 | -0.024753 | 29.3833 | -2.841 | 30.3303 | 0.93211 | -0.090124 | 0.93326 | -0.090236
91.72 | -5.9427 | 0.017323 | -0.0075753 | 32.1782 | 26.2355 | -0.7329 | -0.023288 | 29.2069 | -2.9713 | 30.1973 | 0.92651 | -0.094258 | 0.92766 | -0.094375
91.74 | -5.9948 | 0.017137 | -0.0077183 | 31.6402 | 25.6454 | -0.1949 | -0.0061929 | 28.6428 | -2.9974 | 29.6419 | 0.90862 | -0.095085 | 0.90975 | -0.095203
91.76 | -5.9166 | 0.016764 | -0.0076468 | 31.8438 | 25.9272 | -0.3985 | -0.012662 | 28.8855 | -2.9583 | 29.8716 | 0.91632 | -0.093845 | 0.91745 | -0.093961
91.78 | -5.8384 | 0.016764 | -0.0074324 | 31.9878 | 26.1494 | -0.5425 | -0.017238 | 29.0686 | -2.9192 | 30.0417 | 0.92212 | -0.092605 | 0.92327 | -0.09272
91.8 | -5.7863 | 0.016578 | -0.0070036 | 32.0183 | 26.232 | -0.573 | -0.018207 | 29.1251 | -2.8932 | 30.0895 | 0.92392 | -0.091778 | 0.92507 | -0.091892
91.82 | -5.5517 | 0.016392 | -0.0063604 | 32.0139 | 26.4622 | -0.5686 | -0.018067 | 29.238 | -2.7759 | 30.1633 | 0.9275 | -0.088057 | 0.92865 | -0.088166
91.84 | -5.1086 | 0.016392 | -0.0051455 | 31.6316 | 26.523 | -0.1863 | -0.0059197 | 29.0773 | -2.5543 | 29.9287 | 0.9224 | -0.081029 | 0.92355 | -0.08113
91.86 | -4.6395 | 0.016392 | -0.0039306 | 31.5225 | 26.883 | -0.0772 | -0.002453 | 29.2028 | -2.3197 | 29.976 | 0.92638 | -0.073588 | 0.92753 | -0.073679
91.88 | -4.0661 | 0.016392 | -0.0023584 | 31.6393 | 27.5732 | -0.194 | -0.0061643 | 29.6063 | -2.033 | 30.2839 | 0.93918 | -0.064492 | 0.94035 | -0.064573
91.9 | -3.5448 | 0.016392 | -0.001072 | 31.3516 | 27.8068 | 0.0937 | 0.0029773 | 29.5792 | -1.7724 | 30.17 | 0.93832 | -0.056224 | 0.93949 | -0.056294
91.92 | -2.9192 | 0.016392 | 7.1465e-05 | 32.3078 | 29.3886 | 0.1375 | 0.0043691 | 30.8482 | -1.4596 | 31.3347 | 0.97858 | -0.046302 | 0.97979 | -0.04636
91.94 | -2.1894 | 0.016578 | 0.0012149 | 32.0674 | 29.878 | 0.3779 | 0.012008 | 30.9727 | -1.0947 | 31.3376 | 0.98253 | -0.034727 | 0.98375 | -0.03477
91.96 | -1.5378 | 0.016578 | 0.0023584 | 30.9684 | 29.4306 | 0.4769 | 0.015153 | 30.1995 | -0.7689 | 30.4558 | 0.958 | -0.024391 | 0.95919 | -0.024422
91.98 | -0.72981 | 0.016764 | 0.0036447 | 31.0814 | 30.3516 | 0.3639 | 0.011563 | 30.7165 | -0.3649 | 30.8381 | 0.9744 | -0.011576 | 0.97561 | -0.01159
92 | 0.026064 | 0.017137 | 0.0047167 | 31.062 | 31.0881 | 0.3833 | 0.012179 | 31.075 | 0.013032 | 31.0707 | 0.98577 | 0.00041341 | 0.987 | 0.00041393
92.02 | 0.78193 | 0.017137 | 0.0057172 | 30.9095 | 31.6914 | 0.5358 | 0.017025 | 31.3005 | 0.39097 | 31.1701 | 0.99293 | 0.012402 | 0.99416 | 0.012418
92.04 | 1.5117 | 0.017696 | 0.0069321 | 30.6503 | 32.162 | 0.795 | 0.025261 | 31.4062 | 0.75587 | 31.1542 | 0.99628 | 0.023978 | 0.99752 | 0.024008
92.06 | 2.2155 | 0.018068 | 0.0078612 | 30.6381 | 32.8536 | 0.8072 | 0.025649 | 31.7458 | 1.1077 | 31.3766 | 1.0071 | 0.03514 | 1.0083 | 0.035184
92.08 | 2.9453 | 0.018255 | 0.0089332 | 30.6234 | 33.5687 | 0.8219 | 0.026116 | 32.096 | 1.4726 | 31.6052 | 1.0182 | 0.046716 | 1.0194 | 0.046774
92.1 | 3.4926 | 0.018627 | 0.0097908 | 30.6924 | 34.185 | 0.7529 | 0.023923 | 32.4387 | 1.7463 | 31.8566 | 1.029 | 0.055397 | 1.0303 | 0.055466
92.12 | 4.1182 | 0.019 | 0.010577 | 31.0498 | 35.168 | 0.3955 | 0.012567 | 33.1089 | 2.0591 | 32.4225 | 1.0503 | 0.065319 | 1.0516 | 0.0654
92.14 | 4.6916 | 0.019186 | 0.011363 | 30.9075 | 35.5991 | 0.5378 | 0.017089 | 33.2533 | 2.3458 | 32.4714 | 1.0549 | 0.074414 | 1.0562 | 0.074507
92.16 | 5.0826 | 0.019558 | 0.011935 | 30.8986 | 35.9812 | 0.5467 | 0.017371 | 33.4399 | 2.5413 | 32.5928 | 1.0608 | 0.080616 | 1.0621 | 0.080716
92.18 | 5.4214 | 0.019745 | 0.012578 | 31.026 | 36.4474 | 0.4193 | 0.013323 | 33.7367 | 2.7107 | 32.8331 | 1.0702 | 0.08599 | 1.0715 | 0.086097
92.2 | 5.7342 | 0.019931 | 0.013007 | 30.8887 | 36.6229 | 0.5566 | 0.017686 | 33.7558 | 2.8671 | 32.8001 | 1.0708 | 0.090951 | 1.0721 | 0.091064
92.22 | 5.9427 | 0.020304 | 0.013293 | 30.7422 | 36.6849 | 0.7031 | 0.022341 | 33.7135 | 2.9713 | 32.7231 | 1.0695 | 0.094258 | 1.0708 | 0.094375
92.24 | 6.047 | 0.02049 | 0.013364 | 30.8941 | 36.9411 | 0.5512 | 0.017514 | 33.9176 | 3.0235 | 32.9098 | 1.0759 | 0.095912 | 1.0773 | 0.096031
92.26 | 6.1251 | 0.020676 | 0.013364 | 31.1827 | 37.3078 | 0.2626 | 0.0083441 | 34.2453 | 3.0626 | 33.2244 | 1.0863 | 0.097152 | 1.0877 | 0.097273
92.28 | 5.9166 | 0.020862 | 0.01315 | 31.0576 | 36.9742 | 0.3877 | 0.012319 | 34.0159 | 2.9583 | 33.0298 | 1.0791 | 0.093845 | 1.0804 | 0.093961
92.3 | 5.7342 | 0.021049 | 0.012935 | 31.3406 | 37.0748 | 0.1047 | 0.0033268 | 34.2077 | 2.8671 | 33.252 | 1.0851 | 0.090951 | 1.0865 | 0.091064
92.32 | 5.4475 | 0.021049 | 0.012292 | 31.3997 | 36.8472 | 0.0456 | 0.0014489 | 34.1234 | 2.7237 | 33.2155 | 1.0825 | 0.086403 | 1.0838 | 0.086511
92.34 | 5.1086 | 0.021049 | 0.011506 | 31.3766 | 36.4852 | 0.0687 | 0.0021829 | 33.9309 | 2.5543 | 33.0795 | 1.0764 | 0.081029 | 1.0777 | 0.08113
92.36 | 4.6134 | 0.021049 | 0.010362 | 31.4345 | 36.0479 | 0.0108 | 0.00034317 | 33.7412 | 2.3067 | 32.9723 | 1.0704 | 0.073174 | 1.0717 | 0.073265
92.38 | 4.1182 | 0.021049 | 0.0092905 | 31.5096 | 35.6278 | -0.0643 | -0.0020431 | 33.5687 | 2.0591 | 32.8823 | 1.0649 | 0.065319 | 1.0662 | 0.0654
92.4 | 3.4926 | 0.021049 | 0.0079327 | 31.584 | 35.0766 | -0.1387 | -0.0044072 | 33.3303 | 1.7463 | 32.7482 | 1.0573 | 0.055397 | 1.0586 | 0.055466
92.42 | 2.8932 | 0.021049 | 0.0068607 | 31.7023 | 34.5955 | -0.257 | -0.0081662 | 33.1489 | 1.4466 | 32.6667 | 1.0516 | 0.045889 | 1.0529 | 0.045946
92.44 | 2.1634 | 0.021049 | 0.0055028 | 31.8528 | 34.0162 | -0.4075 | -0.012948 | 32.9345 | 1.0817 | 32.5739 | 1.0448 | 0.034313 | 1.0461 | 0.034356
92.46 | 1.4335 | 0.020862 | 0.0042165 | 32.2903 | 33.7238 | -0.845 | -0.02685 | 33.0071 | 0.71677 | 32.7681 | 1.0471 | 0.022738 | 1.0484 | 0.022766
92.48 | 0.72981 | 0.020676 | 0.0031445 | 31.7872 | 32.517 | -0.3419 | -0.010864 | 32.1521 | 0.3649 | 32.0305 | 1.0199 | 0.011576 | 1.0212 | 0.01159
92.5 | -0.026064 | 0.02049 | 0.0017866 | 31.9072 | 31.8811 | -0.4619 | -0.014677 | 31.8942 | -0.013032 | 31.8985 | 1.0118 | -0.00041341 | 1.013 | -0.00041393
92.52 | -0.78193 | 0.020304 | 0.00064319 | 31.9901 | 31.2082 | -0.5448 | -0.017311 | 31.5991 | -0.39097 | 31.7295 | 1.0024 | -0.012402 | 1.0036 | -0.012418
92.54 | -1.5378 | 0.020117 | -0.00035733 | 32.5355 | 30.9977 | -1.0902 | -0.034641 | 31.7666 | -0.7689 | 32.0229 | 1.0077 | -0.024391 | 1.009 | -0.024422
92.56 | -2.1634 | 0.019931 | -0.0013578 | 32.3427 | 30.1793 | -0.8974 | -0.028515 | 31.261 | -1.0817 | 31.6216 | 0.99167 | -0.034313 | 0.99291 | -0.034356
92.58 | -2.8671 | 0.019558 | -0.0025013 | 32.3159 | 29.4488 | -0.8706 | -0.027663 | 30.8824 | -1.4335 | 31.3602 | 0.97966 | -0.045475 | 0.98088 | -0.045532
92.6 | -3.4926 | 0.019186 | -0.0035018 | 32.3323 | 28.8397 | -0.887 | -0.028184 | 30.586 | -1.7463 | 31.1681 | 0.97026 | -0.055397 | 0.97146 | -0.055466
92.62 | -4.1182 | 0.019 | -0.0045023 | 32.5311 | 28.4129 | -1.0858 | -0.034501 | 30.472 | -2.0591 | 31.1584 | 0.96664 | -0.065319 | 0.96784 | -0.0654
92.64 | -4.6395 | 0.018627 | -0.0052884 | 32.4722 | 27.8327 | -1.0269 | -0.03263 | 30.1525 | -2.3197 | 30.9257 | 0.95651 | -0.073588 | 0.9577 | -0.073679
92.66 | -5.0044 | 0.018255 | -0.0059316 | 32.369 | 27.3646 | -0.9237 | -0.02935 | 29.8668 | -2.5022 | 30.7009 | 0.94745 | -0.079375 | 0.94862 | -0.079474
92.68 | -5.3953 | 0.018068 | -0.0066463 | 32.458 | 27.0627 | -1.0127 | -0.032178 | 29.7603 | -2.6977 | 30.6596 | 0.94407 | -0.085577 | 0.94524 | -0.085683
92.7 | -5.7342 | 0.017696 | -0.0071465 | 32.4342 | 26.7 | -0.9889 | -0.031422 | 29.5671 | -2.8671 | 30.5228 | 0.93794 | -0.090951 | 0.9391 | -0.091064
92.72 | -5.7602 | 0.017323 | -0.0073609 | 33.2532 | 27.493 | -0.8079 | -0.025671 | 30.3731 | -2.8801 | 31.3331 | 0.96351 | -0.091364 | 0.9647 | -0.091478
92.74 | -5.9948 | 0.017137 | -0.0077183 | 32.1426 | 26.1478 | -0.6973 | -0.022157 | 29.1452 | -2.9974 | 30.1443 | 0.92455 | -0.095085 | 0.9257 | -0.095203
92.76 | -5.9166 | 0.016951 | -0.0077183 | 33.2689 | 27.3523 | -0.8236 | -0.02617 | 30.3106 | -2.9583 | 31.2967 | 0.96152 | -0.093845 | 0.96272 | -0.093961
92.78 | -5.8906 | 0.016764 | -0.0075039 | 32.139 | 26.2484 | -0.6937 | -0.022042 | 29.1937 | -2.9453 | 30.1755 | 0.92609 | -0.093431 | 0.92724 | -0.093547
92.8 | -5.7602 | 0.016578 | -0.0070751 | 33.0367 | 27.2765 | -0.5914 | -0.018792 | 30.1566 | -2.8801 | 31.1166 | 0.95664 | -0.091364 | 0.95783 | -0.091478
92.82 | -5.4475 | 0.016392 | -0.0065748 | 32.9059 | 27.4584 | -0.4606 | -0.014636 | 30.1822 | -2.7237 | 31.0901 | 0.95745 | -0.086403 | 0.95864 | -0.086511
92.84 | -5.1347 | 0.016392 | -0.0053599 | 32.8846 | 27.7499 | -0.4393 | -0.013959 | 30.3173 | -2.5673 | 31.173 | 0.96174 | -0.081442 | 0.96293 | -0.081544
92.86 | -4.6655 | 0.016392 | -0.0037877 | 31.5968 | 26.9313 | -0.1515 | -0.0048139 | 29.264 | -2.3328 | 30.0416 | 0.92832 | -0.074001 | 0.92948 | -0.074093
92.88 | -4.0921 | 0.016392 | -0.0025013 | 31.6078 | 27.5157 | -0.1625 | -0.0051634 | 29.5617 | -2.0461 | 30.2438 | 0.93777 | -0.064906 | 0.93893 | -0.064986
92.9 | -3.5187 | 0.016392 | -0.0012864 | 31.5707 | 28.052 | -0.1254 | -0.0039846 | 29.8113 | -1.7594 | 30.3978 | 0.94569 | -0.055811 | 0.94686 | -0.05588
92.92 | -2.7889 | 0.016392 | 0 | 31.3594 | 28.5705 | 0.0859 | 0.0027295 | 29.965 | -1.3944 | 30.4298 | 0.95056 | -0.044235 | 0.95174 | -0.04429
92.94 | -2.1112 | 0.016392 | 0.0012149 | 32.2234 | 30.1122 | 0.2219 | 0.0070509 | 31.1678 | -1.0556 | 31.5197 | 0.98872 | -0.033486 | 0.98994 | -0.033528
92.96 | -1.4335 | 0.016578 | 0.0023584 | 31.3041 | 29.8706 | 0.1412 | 0.0044866 | 30.5873 | -0.71677 | 30.8263 | 0.9703 | -0.022738 | 0.97151 | -0.022766
92.98 | -0.75587 | 0.016764 | 0.0034303 | 31.1511 | 30.3952 | 0.2942 | 0.0093482 | 30.7732 | -0.37793 | 30.8991 | 0.9762 | -0.011989 | 0.97741 | -0.012004
93 | 0.052129 | 0.017137 | 0.0047167 | 31.1046 | 31.1567 | 0.3407 | 0.010826 | 31.1307 | 0.026064 | 31.122 | 0.98754 | 0.00082683 | 0.98876 | 0.00082785
93.02 | 0.78193 | 0.017323 | 0.0057887 | 31.376 | 32.1579 | 0.0693 | 0.002202 | 31.767 | 0.39097 | 31.6366 | 1.0077 | 0.012402 | 1.009 | 0.012418
93.04 | 1.4857 | 0.017509 | 0.0067892 | 30.9009 | 32.3866 | 0.5444 | 0.017298 | 31.6437 | 0.74284 | 31.3961 | 1.0038 | 0.023565 | 1.0051 | 0.023594
93.06 | 2.2155 | 0.017696 | 0.0078612 | 31.1619 | 33.3774 | 0.2834 | 0.009005 | 32.2696 | 1.1077 | 31.9004 | 1.0237 | 0.03514 | 1.0249 | 0.035184
93.08 | 2.9192 | 0.018068 | 0.0088617 | 30.9741 | 33.8933 | 0.4712 | 0.014972 | 32.4337 | 1.4596 | 31.9472 | 1.0289 | 0.046302 | 1.0302 | 0.04636
93.1 | 3.5708 | 0.018068 | 0.0097908 | 30.9517 | 34.5225 | 0.4936 | 0.015684 | 32.7371 | 1.7854 | 32.142 | 1.0385 | 0.056638 | 1.0398 | 0.056708
93.12 | 4.1443 | 0.018441 | 0.010577 | 30.7886 | 34.9329 | 0.6567 | 0.020867 | 32.8607 | 2.0721 | 32.17 | 1.0424 | 0.065733 | 1.0437 | 0.065814
93.14 | 4.5613 | 0.018813 | 0.01122 | 30.8038 | 35.3651 | 0.6415 | 0.020384 | 33.0844 | 2.2806 | 32.3242 | 1.0495 | 0.072347 | 1.0508 | 0.072437
93.16 | 5.0826 | 0.019 | 0.011863 | 30.7045 | 35.7871 | 0.7408 | 0.023539 | 33.2458 | 2.5413 | 32.3987 | 1.0546 | 0.080616 | 1.0559 | 0.080716
93.18 | 5.4214 | 0.019372 | 0.012435 | 31.007 | 36.4284 | 0.4383 | 0.013927 | 33.7177 | 2.7107 | 32.8141 | 1.0696 | 0.08599 | 1.0709 | 0.086097
93.2 | 5.7342 | 0.019558 | 0.012935 | 30.7101 | 36.4443 | 0.7352 | 0.023361 | 33.5772 | 2.8671 | 32.6215 | 1.0651 | 0.090951 | 1.0665 | 0.091064
93.22 | 6.0209 | 0.019745 | 0.01315 | 30.8004 | 36.8213 | 0.6449 | 0.020492 | 33.8108 | 3.0104 | 32.8074 | 1.0726 | 0.095498 | 1.0739 | 0.095617
93.24 | 6.0991 | 0.019931 | 0.013364 | 30.9655 | 37.0646 | 0.4798 | 0.015246 | 34.015 | 3.0495 | 32.9985 | 1.079 | 0.096739 | 1.0804 | 0.096859
93.26 | 6.047 | 0.020117 | 0.013293 | 31.2125 | 37.2595 | 0.2328 | 0.0073972 | 34.236 | 3.0235 | 33.2282 | 1.086 | 0.095912 | 1.0874 | 0.096031
93.28 | 5.8906 | 0.020117 | 0.013007 | 31.0784 | 36.969 | 0.3669 | 0.011658 | 34.0237 | 2.9453 | 33.0419 | 1.0793 | 0.093431 | 1.0807 | 0.093547
93.3 | 5.7342 | 0.020304 | 0.012721 | 31.3406 | 37.0748 | 0.1047 | 0.0033268 | 34.2077 | 2.8671 | 33.252 | 1.0851 | 0.090951 | 1.0865 | 0.091064
93.32 | 5.4475 | 0.020304 | 0.012149 | 31.2711 | 36.7186 | 0.1742 | 0.0055352 | 33.9948 | 2.7237 | 33.0869 | 1.0784 | 0.086403 | 1.0797 | 0.086511
93.34 | 5.0304 | 0.020304 | 0.01122 | 31.316 | 36.3464 | 0.1293 | 0.0041085 | 33.8312 | 2.5152 | 32.9928 | 1.0732 | 0.079789 | 1.0745 | 0.079888
93.36 | 4.5873 | 0.020304 | 0.010148 | 31.4366 | 36.0239 | 0.0087 | 0.00027644 | 33.7303 | 2.2937 | 32.9657 | 1.07 | 0.072761 | 1.0713 | 0.072851
93.38 | 4.1182 | 0.020304 | 0.0090046 | 31.4857 | 35.6039 | -0.0404 | -0.0012837 | 33.5448 | 2.0591 | 32.8584 | 1.0641 | 0.065319 | 1.0654 | 0.0654
93.4 | 3.5448 | 0.020304 | 0.0076468 | 31.5511 | 35.0959 | -0.1058 | -0.0033618 | 33.3235 | 1.7724 | 32.7327 | 1.0571 | 0.056224 | 1.0584 | 0.056294
93.42 | 2.841 | 0.020304 | 0.0063604 | 31.5103 | 34.3513 | -0.065 | -0.0020654 | 32.9308 | 1.4205 | 32.4573 | 1.0446 | 0.045062 | 1.0459 | 0.045118
93.44 | 2.1894 | 0.020304 | 0.0051455 | 31.7598 | 33.9492 | -0.3145 | -0.0099932 | 32.8545 | 1.0947 | 32.4896 | 1.0422 | 0.034727 | 1.0435 | 0.03477
93.46 | 1.5117 | 0.020117 | 0.0042165 | 32.111 | 33.6227 | -0.6657 | -0.021153 | 32.8669 | 0.75587 | 32.6149 | 1.0426 | 0.023978 | 1.0439 | 0.024008
93.48 | 0.75587 | 0.019931 | 0.0029301 | 31.8486 | 32.6045 | -0.4033 | -0.012815 | 32.2265 | 0.37793 | 32.1006 | 1.0223 | 0.011989 | 1.0236 | 0.012004
93.5 | -0.026064 | 0.019558 | 0.0015722 | 31.9999 | 31.9738 | -0.5546 | -0.017622 | 31.9869 | -0.013032 | 31.9912 | 1.0147 | -0.00041341 | 1.016 | -0.00041393
93.52 | -0.75587 | 0.019372 | 0.00035733 | 32.1782 | 31.4223 | -0.7329 | -0.023288 | 31.8003 | -0.37793 | 31.9262 | 1.0088 | -0.011989 | 1.01 | -0.012004
93.54 | -1.4857 | 0.019186 | -0.00071465 | 32.4612 | 30.9755 | -1.0159 | -0.03228 | 31.7184 | -0.74284 | 31.966 | 1.0062 | -0.023565 | 1.0074 | -0.023594
93.56 | -2.2415 | 0.019 | -0.0017152 | 32.4036 | 30.1621 | -0.9583 | -0.03045 | 31.2828 | -1.1208 | 31.6564 | 0.99237 | -0.035554 | 0.9936 | -0.035598
93.58 | -2.8932 | 0.018627 | -0.0027872 | 32.4256 | 29.5324 | -0.9803 | -0.031149 | 30.979 | -1.4466 | 31.4612 | 0.98273 | -0.045889 | 0.98395 | -0.045946
93.6 | -3.5448 | 0.018255 | -0.0038591 | 32.2493 | 28.7045 | -0.804 | -0.025547 | 30.4769 | -1.7724 | 31.0677 | 0.9668 | -0.056224 | 0.968 | -0.056294
93.62 | -4.0921 | 0.017882 | -0.0046453 | 32.5543 | 28.4622 | -1.109 | -0.035238 | 30.5082 | -2.0461 | 31.1903 | 0.96779 | -0.064906 | 0.969 | -0.064986
93.64 | -4.5613 | 0.017509 | -0.0056458 | 32.3525 | 27.7912 | -0.9072 | -0.028826 | 30.0719 | -2.2806 | 30.8321 | 0.95395 | -0.072347 | 0.95514 | -0.072437
93.66 | -5.0565 | 0.017137 | -0.006289 | 32.3255 | 27.269 | -0.8802 | -0.027968 | 29.7972 | -2.5283 | 30.64 | 0.94524 | -0.080202 | 0.94641 | -0.080302
93.68 | -5.3953 | 0.016951 | -0.0070036 | 32.358 | 26.9627 | -0.9127 | -0.029001 | 29.6603 | -2.6977 | 30.5596 | 0.9409 | -0.085577 | 0.94206 | -0.085683
93.7 | -5.7081 | 0.016578 | -0.0073609 | 32.5507 | 26.8426 | -1.1054 | -0.035124 | 29.6966 | -2.8541 | 30.648 | 0.94205 | -0.090538 | 0.94322 | -0.09065
93.72 | -5.8384 | 0.016206 | -0.0077183 | 32.3091 | 26.4707 | -0.8638 | -0.027447 | 29.3899 | -2.9192 | 30.363 | 0.93232 | -0.092605 | 0.93347 | -0.09272
93.74 | -6.047 | 0.016019 | -0.0081471 | 33.1798 | 27.1328 | -0.7345 | -0.023339 | 30.1563 | -3.0235 | 31.1641 | 0.95663 | -0.095912 | 0.95782 | -0.096031
93.76 | -5.9688 | 0.015833 | -0.0080041 | 33.0567 | 27.0879 | -0.6114 | -0.019427 | 30.0723 | -2.9844 | 31.0671 | 0.95397 | -0.094672 | 0.95515 | -0.094789
93.78 | -5.8645 | 0.015647 | -0.0076468 | 31.9182 | 26.0537 | -0.4729 | -0.015026 | 28.9859 | -2.9323 | 29.9634 | 0.9195 | -0.093018 | 0.92064 | -0.093134
93.8 | -5.6299 | 0.01546 | -0.0072895 | 33.1158 | 27.4859 | -0.6705 | -0.021305 | 30.3008 | -2.815 | 31.2392 | 0.96121 | -0.089297 | 0.96241 | -0.089408
93.82 | -5.4996 | 0.015274 | -0.0067892 | 31.7078 | 26.2082 | -0.2625 | -0.0083409 | 28.958 | -2.7498 | 29.8746 | 0.91862 | -0.08723 | 0.91976 | -0.087339
93.84 | -5.1608 | 0.015088 | -0.0057172 | 32.9206 | 27.7598 | -0.4753 | -0.015103 | 30.3402 | -2.5804 | 31.2003 | 0.96246 | -0.081856 | 0.96366 | -0.081957
93.86 | -4.6395 | 0.014902 | -0.0042165 | 32.7841 | 28.1446 | -0.3388 | -0.010765 | 30.4644 | -2.3197 | 31.2376 | 0.9664 | -0.073588 | 0.9676 | -0.073679
93.88 | -4.0921 | 0.014902 | -0.0030015 | 32.6718 | 28.5797 | -0.2265 | -0.007197 | 30.6257 | -2.0461 | 31.3078 | 0.97152 | -0.064906 | 0.97273 | -0.064986
93.9 | -3.5448 | 0.014902 | -0.0017152 | 32.5212 | 28.9764 | -0.0759 | -0.0024117 | 30.7488 | -1.7724 | 31.3396 | 0.97543 | -0.056224 | 0.97664 | -0.056294
93.92 | -2.815 | 0.014902 | -0.00028586 | 31.4193 | 28.6043 | 0.026 | 0.00082615 | 30.0118 | -1.4075 | 30.481 | 0.95205 | -0.044649 | 0.95323 | -0.044704
93.94 | -2.1112 | 0.014902 | 0.00085759 | 31.2906 | 29.1794 | 0.1547 | 0.0049156 | 30.235 | -1.0556 | 30.5869 | 0.95913 | -0.033486 | 0.96032 | -0.033528
93.96 | -1.4596 | 0.015088 | 0.0019296 | 30.9539 | 29.4943 | 0.4914 | 0.015614 | 30.2241 | -0.72981 | 30.4674 | 0.95878 | -0.023151 | 0.95997 | -0.02318
93.98 | -0.78193 | 0.015274 | 0.003073 | 30.841 | 30.0591 | 0.6043 | 0.019202 | 30.45 | -0.39097 | 30.5804 | 0.96595 | -0.012402 | 0.96715 | -0.012418
94 | 0.078193 | 0.01546 | 0.0042879 | 31.0666 | 31.1448 | 0.3787 | 0.012033 | 31.1057 | 0.039097 | 31.0927 | 0.98675 | 0.0012402 | 0.98797 | 0.0012418
94.02 | 0.78193 | 0.015833 | 0.0054314 | 30.9619 | 31.7438 | 0.4834 | 0.01536 | 31.3529 | 0.39097 | 31.2225 | 0.99459 | 0.012402 | 0.99582 | 0.012418
94.04 | 1.5117 | 0.015833 | 0.0065034 | 30.6991 | 32.2108 | 0.7462 | 0.02371 | 31.455 | 0.75587 | 31.203 | 0.99783 | 0.023978 | 0.99907 | 0.024008
94.06 | 2.2155 | 0.016206 | 0.0075753 | 30.6863 | 32.9018 | 0.759 | 0.024117 | 31.794 | 1.1077 | 31.4248 | 1.0086 | 0.03514 | 1.0098 | 0.035184
94.08 | 2.8932 | 0.016392 | 0.0084329 | 30.7112 | 33.6044 | 0.7341 | 0.023326 | 32.1578 | 1.4466 | 31.6756 | 1.0201 | 0.045889 | 1.0214 | 0.045946
94.1 | 3.5708 | 0.016764 | 0.0094334 | 30.5056 | 34.0764 | 0.9397 | 0.029859 | 32.291 | 1.7854 | 31.6959 | 1.0243 | 0.056638 | 1.0256 | 0.056708
94.12 | 4.0921 | 0.016951 | 0.010148 | 30.791 | 34.8831 | 0.6543 | 0.02079 | 32.8371 | 2.0461 | 32.155 | 1.0417 | 0.064906 | 1.043 | 0.064986
94.14 | 4.6134 | 0.017137 | 0.010934 | 30.5306 | 35.144 | 0.9147 | 0.029065 | 32.8373 | 2.3067 | 32.0684 | 1.0417 | 0.073174 | 1.043 | 0.073265
94.16 | 5.1086 | 0.017323 | 0.011577 | 30.5192 | 35.6278 | 0.9261 | 0.029427 | 33.0735 | 2.5543 | 32.2221 | 1.0492 | 0.081029 | 1.0505 | 0.08113
94.18 | 5.4214 | 0.017696 | 0.012006 | 30.4368 | 35.8582 | 1.0085 | 0.032045 | 33.1475 | 2.7107 | 32.2439 | 1.0515 | 0.08599 | 1.0528 | 0.086097
94.2 | 5.7863 | 0.017882 | 0.012506 | 30.5282 | 36.3145 | 0.9171 | 0.029141 | 33.4214 | 2.8932 | 32.457 | 1.0602 | 0.091778 | 1.0615 | 0.091892
94.22 | 6.0209 | 0.018255 | 0.012864 | 30.5928 | 36.6137 | 0.8525 | 0.027088 | 33.6032 | 3.0104 | 32.5998 | 1.066 | 0.095498 | 1.0673 | 0.095617
94.24 | 6.073 | 0.018441 | 0.013007 | 30.6729 | 36.7459 | 0.7724 | 0.024543 | 33.7094 | 3.0365 | 32.6972 | 1.0693 | 0.096325 | 1.0707 | 0.096445
94.26 | 6.1512 | 0.018627 | 0.013078 | 30.821 | 36.9722 | 0.6243 | 0.019837 | 33.8966 | 3.0756 | 32.8714 | 1.0753 | 0.097566 | 1.0766 | 0.097687
94.28 | 5.9688 | 0.018813 | 0.012864 | 30.9669 | 36.9357 | 0.4784 | 0.015201 | 33.9513 | 2.9844 | 32.9565 | 1.077 | 0.094672 | 1.0784 | 0.094789
94.3 | 5.7081 | 0.019 | 0.012221 | 30.8046 | 36.5127 | 0.6407 | 0.020358 | 33.6587 | 2.8541 | 32.7073 | 1.0677 | 0.090538 | 1.0691 | 0.09065
94.32 | 5.4214 | 0.019186 | 0.01172 | 31.026 | 36.4474 | 0.4193 | 0.013323 | 33.7367 | 2.7107 | 32.8331 | 1.0702 | 0.08599 | 1.0715 | 0.086097
94.34 | 5.1608 | 0.019186 | 0.01122 | 31.1357 | 36.2965 | 0.3096 | 0.0098375 | 33.7161 | 2.5804 | 32.856 | 1.0696 | 0.081856 | 1.0709 | 0.081957
94.36 | 4.6916 | 0.019186 | 0.010077 | 30.4138 | 35.1054 | 0.0315 | 0.0010009 | 32.7596 | 2.3458 | 31.9777 | 1.0392 | 0.074414 | 1.0405 | 0.074507
94.38 | 4.0921 | 0.019372 | 0.0087188 | 30.3956 | 34.4877 | 0.0497 | 0.0015792 | 32.4417 | 2.0461 | 31.7596 | 1.0291 | 0.064906 | 1.0304 | 0.064986
94.4 | 3.5187 | 0.019372 | 0.0075753 | 31.3224 | 34.8411 | 0.1229 | 0.0039051 | 33.0818 | 1.7594 | 32.4953 | 1.0494 | 0.055811 | 1.0507 | 0.05588
94.42 | 2.8671 | 0.019372 | 0.0063604 | 31.7469 | 34.614 | -0.3016 | -0.0095833 | 33.1804 | 1.4335 | 32.7026 | 1.0526 | 0.045475 | 1.0539 | 0.045532
94.44 | 2.1894 | 0.019186 | 0.0050026 | 31.537 | 33.7264 | -0.0917 | -0.0029138 | 32.6317 | 1.0947 | 32.2668 | 1.0352 | 0.034727 | 1.0364 | 0.03477
94.46 | 1.4335 | 0.019186 | 0.0038591 | 31.5852 | 33.0187 | -0.1399 | -0.0044453 | 32.302 | 0.71677 | 32.063 | 1.0247 | 0.022738 | 1.026 | 0.022766
94.48 | 0.72981 | 0.019186 | 0.0027157 | 31.7535 | 32.4833 | -0.3082 | -0.009793 | 32.1184 | 0.3649 | 31.9968 | 1.0189 | 0.011576 | 1.0201 | 0.01159
94.5 | -0.052129 | 0.019 | 0.0013578 | 32.0323 | 31.9802 | -0.587 | -0.018652 | 32.0062 | -0.026064 | 32.0149 | 1.0153 | -0.00082683 | 1.0166 | -0.00082785
94.52 | -0.75587 | 0.018813 | 0.00028586 | 31.9244 | 31.1685 | -0.4791 | -0.015223 | 31.5465 | -0.37793 | 31.6724 | 1.0007 | -0.011989 | 1.002 | -0.012004
94.54 | -1.4857 | 0.018627 | -0.00085759 | 32.0213 | 30.5356 | -0.576 | -0.018302 | 31.2785 | -0.74284 | 31.5261 | 0.99223 | -0.023565 | 0.99346 | -0.023594
94.56 | -2.2155 | 0.018441 | -0.0018581 | 32.3049 | 30.0894 | -0.8596 | -0.027314 | 31.1972 | -1.1077 | 31.5664 | 0.98965 | -0.03514 | 0.99088 | -0.035184
94.58 | -2.8932 | 0.018068 | -0.0029301 | 32.3525 | 29.4593 | -0.9072 | -0.028826 | 30.9059 | -1.4466 | 31.3881 | 0.98041 | -0.045889 | 0.98163 | -0.045946
94.6 | -3.5187 | 0.017882 | -0.0038591 | 32.2695 | 28.7508 | -0.8242 | -0.026189 | 30.5101 | -1.7594 | 31.0966 | 0.96785 | -0.055811 | 0.96906 | -0.05588
94.62 | -4.1182 | 0.017509 | -0.0049311 | 32.3025 | 28.1843 | -0.8572 | -0.027237 | 30.2434 | -2.0591 | 30.9298 | 0.95939 | -0.065319 | 0.96058 | -0.0654
94.64 | -4.5873 | 0.017323 | -0.0057172 | 32.4191 | 27.8318 | -0.9738 | -0.030942 | 30.1254 | -2.2937 | 30.89 | 0.95565 | -0.072761 | 0.95684 | -0.072851
94.66 | -5.0826 | 0.016951 | -0.0064319 | 32.5433 | 27.4607 | -1.098 | -0.034889 | 30.002 | -2.5413 | 30.8491 | 0.95174 | -0.080616 | 0.95292 | -0.080716
94.68 | -5.3953 | 0.016392 | -0.0070751 | 32.4963 | 27.101 | -1.051 | -0.033395 | 29.7986 | -2.6977 | 30.6979 | 0.94528 | -0.085577 | 0.94646 | -0.085683
94.7 | -5.6821 | 0.016019 | -0.0075039 | 32.2024 | 26.5203 | -0.7571 | -0.024057 | 29.3614 | -2.841 | 30.3084 | 0.93141 | -0.090124 | 0.93257 | -0.090236
94.72 | -5.9166 | 0.015833 | -0.0079327 | 33.1958 | 27.2792 | -0.7505 | -0.023847 | 30.2375 | -2.9583 | 31.2236 | 0.9592 | -0.093845 | 0.9604 | -0.093961
94.74 | -6.0209 | 0.015647 | -0.00829 | 32.2903 | 26.2694 | -0.845 | -0.02685 | 29.2799 | -3.0104 | 30.2833 | 0.92883 | -0.095498 | 0.92998 | -0.095617
94.76 | -5.9427 | 0.01546 | -0.0082185 | 32.1219 | 26.1792 | -0.6766 | -0.021499 | 29.1506 | -2.9713 | 30.141 | 0.92472 | -0.094258 | 0.92587 | -0.094375
94.78 | -5.8124 | 0.015088 | -0.0080041 | 32.8029 | 26.9905 | -0.3576 | -0.011363 | 29.8967 | -2.9062 | 30.8654 | 0.94839 | -0.092191 | 0.94957 | -0.092306
94.8 | -5.7342 | 0.014902 | -0.0076468 | 31.8145 | 26.0803 | -0.3692 | -0.011731 | 28.9474 | -2.8671 | 29.9031 | 0.91828 | -0.090951 | 0.91942 | -0.091064
94.82 | -5.4996 | 0.014715 | -0.0069321 | 32.5588 | 27.0592 | -0.1135 | -0.0036065 | 29.809 | -2.7498 | 30.7256 | 0.94561 | -0.08723 | 0.94679 | -0.087339
94.84 | -5.1086 | 0.014715 | -0.0057172 | 31.4967 | 26.3881 | -0.0514 | -0.0016332 | 28.9424 | -2.5543 | 29.7938 | 0.91812 | -0.081029 | 0.91926 | -0.08113
94.86 | -4.6134 | 0.014715 | -0.0045023 | 31.7415 | 27.1281 | -0.2962 | -0.0094117 | 29.4348 | -2.3067 | 30.2037 | 0.93374 | -0.073174 | 0.9349 | -0.073265
94.88 | -4.1182 | 0.014715 | -0.0030015 | 32.1429 | 28.0247 | 0.3024 | 0.0096087 | 30.0838 | -2.0591 | 30.7702 | 0.95433 | -0.065319 | 0.95551 | -0.0654
94.9 | -3.5187 | 0.014715 | -0.0015722 | 32.1675 | 28.6488 | 0.2778 | 0.0088271 | 30.4081 | -1.7594 | 30.9946 | 0.96462 | -0.055811 | 0.96582 | -0.05588
94.92 | -2.8671 | 0.014715 | -0.00050026 | 31.0204 | 28.1533 | 0.4249 | 0.013501 | 29.5869 | -1.4335 | 30.0647 | 0.93857 | -0.045475 | 0.93973 | -0.045532
94.94 | -2.1894 | 0.014715 | 0.00071465 | 31.018 | 28.8286 | 0.4273 | 0.013577 | 29.9233 | -1.0947 | 30.2882 | 0.94924 | -0.034727 | 0.95042 | -0.03477
94.96 | -1.4335 | 0.014902 | 0.0019296 | 30.6153 | 29.1818 | 0.83 | 0.026373 | 29.8985 | -0.71677 | 30.1375 | 0.94845 | -0.022738 | 0.94963 | -0.022766
94.98 | -0.78193 | 0.015088 | 0.0031445 | 30.6411 | 29.8592 | 0.8042 | 0.025553 | 30.2501 | -0.39097 | 30.3805 | 0.95961 | -0.012402 | 0.9608 | -0.012418
95 | 0 | 0.015274 | 0.0042879 | 30.5532 | 30.5532 | 0.8921 | 0.028346 | 30.5532 | 0 | 30.5532 | 0.96922 | 0 | 0.97042 | 0
95.02 | 0.808 | 0.01546 | 0.0054314 | 30.291 | 31.099 | 1.1543 | 0.036678 | 30.695 | 0.404 | 30.5603 | 0.97372 | 0.012816 | 0.97493 | 0.012832
95.04 | 1.5378 | 0.015833 | 0.0065034 | 30.3148 | 31.8526 | 1.1305 | 0.035922 | 31.0837 | 0.7689 | 30.8274 | 0.98605 | 0.024391 | 0.98727 | 0.024422
95.06 | 2.2415 | 0.016206 | 0.0075039 | 30.3727 | 32.6142 | 1.0726 | 0.034082 | 31.4935 | 1.1208 | 31.1199 | 0.99905 | 0.035554 | 1.0003 | 0.035598
95.08 | 2.9713 | 0.016578 | 0.0085044 | 30.5076 | 33.4789 | 0.9377 | 0.029795 | 31.9933 | 1.4857 | 31.498 | 1.0149 | 0.047129 | 1.0162 | 0.047188
95.1 | 3.4926 | 0.016951 | 0.0092905 | 30.5368 | 34.0294 | 0.9085 | 0.028868 | 32.2831 | 1.7463 | 31.701 | 1.0241 | 0.055397 | 1.0254 | 0.055466
95.12 | 4.1703 | 0.017137 | 0.010291 | 30.3336 | 34.5039 | 1.1117 | 0.035324 | 32.4188 | 2.0852 | 31.7237 | 1.0284 | 0.066146 | 1.0297 | 0.066228
95.14 | 4.6395 | 0.017509 | 0.010934 | 30.4141 | 35.0536 | 1.0312 | 0.032766 | 32.7338 | 2.3197 | 31.9606 | 1.0384 | 0.073588 | 1.0397 | 0.073679
95.16 | 5.0304 | 0.017696 | 0.011649 | 30.6075 | 35.6379 | 0.8378 | 0.026621 | 33.1227 | 2.5152 | 32.2843 | 1.0507 | 0.079789 | 1.052 | 0.079888
95.18 | 5.4475 | 0.018068 | 0.012221 | 30.4996 | 35.9471 | 0.9457 | 0.03005 | 33.2233 | 2.7237 | 32.3154 | 1.0539 | 0.086403 | 1.0552 | 0.086511
95.2 | 5.7342 | 0.018255 | 0.012649 | 30.5372 | 36.2714 | 0.9081 | 0.028855 | 33.4043 | 2.8671 | 32.4486 | 1.0597 | 0.090951 | 1.061 | 0.091064
95.22 | 5.9948 | 0.018441 | 0.012935 | 30.5024 | 36.4972 | 0.9429 | 0.029961 | 33.4998 | 2.9974 | 32.5007 | 1.0627 | 0.095085 | 1.064 | 0.095203
95.24 | 6.0991 | 0.018813 | 0.013007 | 30.533 | 36.6321 | 0.9123 | 0.028988 | 33.5825 | 3.0495 | 32.566 | 1.0653 | 0.096739 | 1.0666 | 0.096859
95.26 | 6.073 | 0.019 | 0.013078 | 30.6753 | 36.7483 | 0.77 | 0.024467 | 33.7118 | 3.0365 | 32.6996 | 1.0694 | 0.096325 | 1.0707 | 0.096445
95.28 | 5.9427 | 0.019186 | 0.012935 | 30.7416 | 36.6843 | 0.7037 | 0.02236 | 33.7129 | 2.9713 | 32.7225 | 1.0695 | 0.094258 | 1.0708 | 0.094375
95.3 | 5.7081 | 0.019372 | 0.012578 | 30.7374 | 36.4455 | 0.7079 | 0.022493 | 33.5915 | 2.8541 | 32.6401 | 1.0656 | 0.090538 | 1.0669 | 0.09065
95.32 | 5.4735 | 0.019558 | 0.011935 | 31.1002 | 36.5737 | 0.3451 | 0.010966 | 33.837 | 2.7368 | 32.9247 | 1.0734 | 0.086817 | 1.0747 | 0.086925
95.34 | 5.0826 | 0.019558 | 0.011077 | 30.9899 | 36.0725 | 0.4554 | 0.01447 | 33.5312 | 2.5413 | 32.6841 | 1.0637 | 0.080616 | 1.065 | 0.080716
95.36 | 4.6134 | 0.019745 | 0.010077 | 31.3668 | 35.9802 | 0.0785 | 0.0024943 | 33.6735 | 2.3067 | 32.9046 | 1.0682 | 0.073174 | 1.0695 | 0.073265
95.38 | 4.1182 | 0.019745 | 0.0090761 | 31.2277 | 35.3459 | 0.2176 | 0.0069142 | 33.2868 | 2.0591 | 32.6004 | 1.0559 | 0.065319 | 1.0572 | 0.0654
95.4 | 3.4926 | 0.019745 | 0.0076468 | 31.3584 | 34.851 | 0.0869 | 0.0027612 | 33.1047 | 1.7463 | 32.5226 | 1.0502 | 0.055397 | 1.0515 | 0.055466
95.42 | 2.8671 | 0.019745 | 0.0062175 | 31.379 | 34.2461 | 0.0663 | 0.0021067 | 32.8125 | 1.4335 | 32.3347 | 1.0409 | 0.045475 | 1.0422 | 0.045532
95.44 | 2.1894 | 0.019745 | 0.0051455 | 31.4943 | 33.6837 | -0.049 | -0.001557 | 32.589 | 1.0947 | 32.2241 | 1.0338 | 0.034727 | 1.0351 | 0.03477
95.46 | 1.4335 | 0.019558 | 0.0039306 | 31.8 | 33.2335 | -0.3547 | -0.011271 | 32.5168 | 0.71677 | 32.2778 | 1.0315 | 0.022738 | 1.0328 | 0.022766
95.48 | 0.72981 | 0.019372 | 0.0027872 | 31.8232 | 32.553 | -0.3779 | -0.012008 | 32.1881 | 0.3649 | 32.0665 | 1.0211 | 0.011576 | 1.0224 | 0.01159
95.5 | -0.052129 | 0.019186 | 0.0013578 | 31.8682 | 31.8161 | -0.4229 | -0.013438 | 31.8421 | -0.026064 | 31.8508 | 1.0101 | -0.00082683 | 1.0114 | -0.00082785
95.52 | -0.75587 | 0.018813 | 0.00028586 | 32.0769 | 31.321 | -0.6316 | -0.020069 | 31.699 | -0.37793 | 31.8249 | 1.0056 | -0.011989 | 1.0068 | -0.012004
95.54 | -1.5117 | 0.018627 | -0.00078612 | 31.7027 | 30.191 | -0.2574 | -0.0081789 | 30.9468 | -0.75587 | 31.1988 | 0.98171 | -0.023978 | 0.98293 | -0.024008
95.56 | -2.1373 | 0.018441 | -0.0018581 | 32.0481 | 29.9108 | -0.6028 | -0.019154 | 30.9795 | -1.0686 | 31.3357 | 0.98274 | -0.0339 | 0.98396 | -0.033942
95.58 | -2.8932 | 0.018255 | -0.0029301 | 31.9933 | 29.1001 | -0.548 | -0.017413 | 30.5467 | -1.4466 | 31.0289 | 0.96901 | -0.045889 | 0.97022 | -0.045946
95.6 | -3.5187 | 0.017882 | -0.0039306 | 32.2817 | 28.763 | -0.8364 | -0.026577 | 30.5223 | -1.7594 | 31.1088 | 0.96824 | -0.055811 | 0.96944 | -0.05588
95.62 | -4.0921 | 0.017696 | -0.0047167 | 32.0043 | 27.9122 | -0.559 | -0.017762 | 29.9582 | -2.0461 | 30.6403 | 0.95035 | -0.064906 | 0.95153 | -0.064986
95.64 | -4.6134 | 0.017323 | -0.0056458 | 32.1226 | 27.5092 | -0.6773 | -0.021521 | 29.8159 | -2.3067 | 30.5848 | 0.94583 | -0.073174 | 0.94701 | -0.073265
95.66 | -5.1086 | 0.016951 | -0.0065034 | 32.1006 | 26.992 | -0.6553 | -0.020822 | 29.5463 | -2.5543 | 30.3977 | 0.93728 | -0.081029 | 0.93844 | -0.08113
95.68 | -5.3693 | 0.016764 | -0.0070036 | 32.2012 | 26.8319 | -0.7559 | -0.024019 | 29.5166 | -2.6846 | 30.4114 | 0.93634 | -0.085163 | 0.9375 | -0.085269
95.7 | -5.6821 | 0.016764 | -0.0075039 | 32.2787 | 26.5966 | -0.8334 | -0.026481 | 29.4377 | -2.841 | 30.3847 | 0.93383 | -0.090124 | 0.93499 | -0.090236
95.72 | -5.8906 | 0.016392 | -0.0079327 | 32.2074 | 26.3168 | -0.7621 | -0.024216 | 29.2621 | -2.9453 | 30.2439 | 0.92826 | -0.093431 | 0.92942 | -0.093547
95.74 | -5.9948 | 0.016019 | -0.0080756 | 32.2645 | 26.2697 | -0.8192 | -0.02603 | 29.2671 | -2.9974 | 30.2662 | 0.92842 | -0.095085 | 0.92957 | -0.095203
95.76 | -5.8906 | 0.015647 | -0.0079327 | 32.0499 | 26.1593 | -0.6046 | -0.019211 | 29.1046 | -2.9453 | 30.0864 | 0.92327 | -0.093431 | 0.92441 | -0.093547
95.78 | -5.8645 | 0.01546 | -0.0077897 | 31.9322 | 26.0677 | -0.4869 | -0.015471 | 28.9999 | -2.9323 | 29.9774 | 0.91995 | -0.093018 | 0.92109 | -0.093134
95.8 | -5.6299 | 0.015274 | -0.0075039 | 31.8114 | 26.1815 | -0.3661 | -0.011633 | 28.9964 | -2.815 | 29.9348 | 0.91984 | -0.089297 | 0.92098 | -0.089408
95.82 | -5.4735 | 0.015274 | -0.0070036 | 31.8188 | 26.3453 | -0.3735 | -0.011868 | 29.082 | -2.7368 | 29.9943 | 0.92255 | -0.086817 | 0.9237 | -0.086925
95.84 | -5.1868 | 0.015088 | -0.0060031 | 31.6328 | 26.446 | -0.1875 | -0.0059578 | 29.0394 | -2.5934 | 29.9039 | 0.9212 | -0.082269 | 0.92234 | -0.082371
95.86 | -4.6395 | 0.015088 | -0.0044309 | 32.293 | 27.6535 | 0.1523 | 0.0048393 | 29.9733 | -2.3197 | 30.7465 | 0.95082 | -0.073588 | 0.952 | -0.073679
95.88 | -4.1443 | 0.015088 | -0.0028586 | 31.2222 | 27.0779 | 0.2231 | 0.007089 | 29.1501 | -2.0721 | 29.8408 | 0.92471 | -0.065733 | 0.92586 | -0.065814
95.9 | -3.4405 | 0.015088 | -0.0017152 | 31.0698 | 27.6293 | 0.3755 | 0.011931 | 29.3495 | -1.7203 | 29.923 | 0.93104 | -0.054571 | 0.93219 | -0.054638
95.92 | -2.841 | 0.015274 | -0.00035733 | 31.0764 | 28.2354 | 0.3689 | 0.011722 | 29.6559 | -1.4205 | 30.1294 | 0.94076 | -0.045062 | 0.94192 | -0.045118
95.94 | -2.1894 | 0.015274 | 0.00071465 | 31.0247 | 28.8353 | 0.4206 | 0.013365 | 29.93 | -1.0947 | 30.2949 | 0.94945 | -0.034727 | 0.95063 | -0.03477
95.96 | -1.4335 | 0.015274 | 0.002001 | 30.6642 | 29.2307 | 0.7811 | 0.024819 | 29.9474 | -0.71677 | 30.1864 | 0.95 | -0.022738 | 0.95118 | -0.022766
95.98 | -0.75587 | 0.015647 | 0.0032159 | 30.791 | 30.0351 | 0.6543 | 0.02079 | 30.4131 | -0.37793 | 30.539 | 0.96477 | -0.011989 | 0.96597 | -0.012004
96 | 0.052129 | 0.015833 | 0.0045023 | 30.7764 | 30.8285 | 0.6689 | 0.021254 | 30.8025 | 0.026064 | 30.7938 | 0.97713 | 0.00082683 | 0.97834 | 0.00082785
96.02 | 0.75587 | 0.016206 | 0.0055028 | 30.7832 | 31.5391 | 0.6621 | 0.021038 | 31.1611 | 0.37793 | 31.0352 | 0.98851 | 0.011989 | 0.98973 | 0.012004
96.04 | 1.5117 | 0.016392 | 0.0065748 | 30.6753 | 32.187 | 0.77 | 0.024467 | 31.4312 | 0.75587 | 31.1792 | 0.99707 | 0.023978 | 0.99831 | 0.024008
96.06 | 2.2155 | 0.016578 | 0.0076468 | 30.4946 | 32.7101 | 0.9507 | 0.030208 | 31.6023 | 1.1077 | 31.2331 | 1.0025 | 0.03514 | 1.0037 | 0.035184
96.08 | 2.8671 | 0.016951 | 0.0085759 | 30.3385 | 33.2056 | 1.1068 | 0.035168 | 31.772 | 1.4335 | 31.2942 | 1.0079 | 0.045475 | 1.0091 | 0.045532
96.1 | 3.4926 | 0.017323 | 0.0094334 | 30.4245 | 33.9171 | 1.0208 | 0.032436 | 32.1708 | 1.7463 | 31.5887 | 1.0205 | 0.055397 | 1.0218 | 0.055466
96.12 | 4.0661 | 0.017696 | 0.010291 | 30.4301 | 34.4962 | 1.0152 | 0.032258 | 32.4631 | 2.033 | 31.7855 | 1.0298 | 0.064492 | 1.0311 | 0.064573
96.14 | 4.6655 | 0.018068 | 0.011149 | 30.3184 | 34.9839 | 1.1269 | 0.035807 | 32.6512 | 2.3328 | 31.8736 | 1.0358 | 0.074001 | 1.0371 | 0.074093
96.16 | 5.1086 | 0.018255 | 0.01172 | 30.4378 | 35.5464 | 1.0075 | 0.032013 | 32.9921 | 2.5543 | 32.1407 | 1.0466 | 0.081029 | 1.0479 | 0.08113
96.18 | 5.3953 | 0.018441 | 0.012149 | 30.5867 | 35.982 | 0.8586 | 0.027282 | 33.2844 | 2.6977 | 32.3851 | 1.0559 | 0.085577 | 1.0572 | 0.085683
96.2 | 5.7081 | 0.018813 | 0.012578 | 30.4099 | 36.118 | 1.0354 | 0.0329 | 33.264 | 2.8541 | 32.3126 | 1.0552 | 0.090538 | 1.0565 | 0.09065
96.22 | 5.9166 | 0.019 | 0.013007 | 30.5454 | 36.462 | 0.8999 | 0.028594 | 33.5037 | 2.9583 | 32.5176 | 1.0628 | 0.093845 | 1.0641 | 0.093961
96.24 | 6.073 | 0.019372 | 0.013221 | 30.791 | 36.864 | 0.6543 | 0.02079 | 33.8275 | 3.0365 | 32.8153 | 1.0731 | 0.096325 | 1.0744 | 0.096445
96.26 | 6.1251 | 0.019558 | 0.013293 | 29.7269 | 35.852 | 0.7184 | 0.022827 | 32.7895 | 3.0626 | 31.7686 | 1.0402 | 0.097152 | 1.0415 | 0.097273
96.28 | 5.9688 | 0.019745 | 0.012935 | 30.7155 | 36.6843 | 0.7298 | 0.023189 | 33.6999 | 2.9844 | 32.7051 | 1.069 | 0.094672 | 1.0704 | 0.094789
96.3 | 5.6821 | 0.019745 | 0.012435 | 30.6685 | 36.3506 | 0.7768 | 0.024683 | 33.5095 | 2.841 | 32.5625 | 1.063 | 0.090124 | 1.0643 | 0.090236
96.32 | 5.3693 | 0.019931 | 0.011935 | 30.9844 | 36.3537 | 0.4609 | 0.014645 | 33.669 | 2.6846 | 32.7742 | 1.0681 | 0.085163 | 1.0694 | 0.085269
96.34 | 5.0826 | 0.019931 | 0.01122 | 31.0588 | 36.1414 | 0.3865 | 0.012281 | 33.6001 | 2.5413 | 32.753 | 1.0659 | 0.080616 | 1.0672 | 0.080716
96.36 | 4.6916 | 0.019931 | 0.010148 | 31.0674 | 35.759 | 0.3779 | 0.012008 | 33.4132 | 2.3458 | 32.6313 | 1.0599 | 0.074414 | 1.0613 | 0.074507
96.38 | 4.0661 | 0.020117 | 0.0088617 | 30.8564 | 34.9225 | 0.5889 | 0.018712 | 32.8894 | 2.033 | 32.2118 | 1.0433 | 0.064492 | 1.0446 | 0.064573
96.4 | 3.4926 | 0.020117 | 0.0075753 | 31.2704 | 34.763 | 0.1749 | 0.0055574 | 33.0167 | 1.7463 | 32.4346 | 1.0474 | 0.055397 | 1.0487 | 0.055466
96.42 | 2.8671 | 0.020117 | 0.0065034 | 30.5377 | 33.4048 | -0.0924 | -0.002936 | 31.9712 | 1.4335 | 31.4934 | 1.0142 | 0.045475 | 1.0155 | 0.045532
96.44 | 2.2676 | 0.019931 | 0.0052884 | 31.5522 | 33.8198 | -0.1069 | -0.0033967 | 32.686 | 1.1338 | 32.3081 | 1.0369 | 0.035967 | 1.0382 | 0.036012
96.46 | 1.4596 | 0.019931 | 0.0039306 | 31.6084 | 33.068 | -0.1631 | -0.0051825 | 32.3382 | 0.72981 | 32.0949 | 1.0258 | 0.023151 | 1.0271 | 0.02318
96.48 | 0.72981 | 0.019931 | 0.0028586 | 31.9214 | 32.6512 | -0.4761 | -0.015128 | 32.2863 | 0.3649 | 32.1647 | 1.0242 | 0.011576 | 1.0255 | 0.01159
96.5 | -0.026064 | 0.019745 | 0.0017152 | 31.8634 | 31.8373 | -0.4181 | -0.013285 | 31.8504 | -0.013032 | 31.8547 | 1.0104 | -0.00041341 | 1.0116 | -0.00041393
96.52 | -0.75587 | 0.019558 | 0.00035733 | 32.1532 | 31.3973 | -0.7079 | -0.022493 | 31.7753 | -0.37793 | 31.9012 | 1.008 | -0.011989 | 1.0092 | -0.012004
96.54 | -1.4857 | 0.019372 | -0.00064319 | 32.0567 | 30.571 | -0.6114 | -0.019427 | 31.3139 | -0.74284 | 31.5615 | 0.99335 | -0.023565 | 0.99458 | -0.023594
96.56 | -2.2155 | 0.019186 | -0.0016437 | 32.1794 | 29.9639 | -0.7341 | -0.023326 | 31.0717 | -1.1077 | 31.4409 | 0.98567 | -0.03514 | 0.98689 | -0.035184
96.58 | -2.9453 | 0.018813 | -0.0027872 | 32.2269 | 29.2816 | -0.7816 | -0.024835 | 30.7543 | -1.4726 | 31.2451 | 0.9756 | -0.046716 | 0.97681 | -0.046774
96.6 | -3.5187 | 0.018627 | -0.0036447 | 32.5593 | 29.0406 | -1.114 | -0.035397 | 30.7999 | -1.7594 | 31.3864 | 0.97705 | -0.055811 | 0.97826 | -0.05588
96.62 | -4.1182 | 0.018255 | -0.0046453 | 32.2428 | 28.1246 | -0.7975 | -0.02534 | 30.1837 | -2.0591 | 30.8701 | 0.9575 | -0.065319 | 0.95869 | -0.0654
96.64 | -4.6134 | 0.018068 | -0.0054314 | 32.2325 | 27.6191 | -0.7872 | -0.025013 | 29.9258 | -2.3067 | 30.6947 | 0.94932 | -0.073174 | 0.9505 | -0.073265
96.66 | -5.1086 | 0.017882 | -0.006289 | 32.3417 | 27.2331 | -0.8964 | -0.028483 | 29.7874 | -2.5543 | 30.6388 | 0.94493 | -0.081029 | 0.9461 | -0.08113
96.68 | -5.3953 | 0.017509 | -0.0067892 | 32.1158 | 26.7205 | -0.6705 | -0.021305 | 29.4181 | -2.6977 | 30.3174 | 0.93321 | -0.085577 | 0.93437 | -0.085683
96.7 | -5.7602 | 0.017323 | -0.0074324 | 32.4984 | 26.7382 | -1.0531 | -0.033462 | 29.6183 | -2.8801 | 30.5783 | 0.93956 | -0.091364 | 0.94073 | -0.091478
96.72 | -5.8645 | 0.016951 | -0.0075753 | 32.4526 | 26.5881 | -1.0073 | -0.032007 | 29.5203 | -2.9323 | 30.4978 | 0.93646 | -0.093018 | 0.93762 | -0.093134
96.74 | -5.9688 | 0.016578 | -0.0078612 | 32.2548 | 26.286 | -0.8095 | -0.025722 | 29.2704 | -2.9844 | 30.2652 | 0.92853 | -0.094672 | 0.92968 | -0.094789
96.76 | -5.8384 | 0.016578 | -0.0077897 | 32.2481 | 26.4097 | -0.8028 | -0.025509 | 29.3289 | -2.9192 | 30.302 | 0.93038 | -0.092605 | 0.93154 | -0.09272
96.78 | -5.8645 | 0.016392 | -0.0077183 | 32.1172 | 26.2527 | -0.6719 | -0.02135 | 29.1849 | -2.9323 | 30.1624 | 0.92582 | -0.093018 | 0.92697 | -0.093134
96.8 | -5.7081 | 0.016206 | -0.0072895 | 31.9659 | 26.2578 | -0.5206 | -0.016542 | 29.1118 | -2.8541 | 30.0632 | 0.9235 | -0.090538 | 0.92464 | -0.09065
96.82 | -5.5257 | 0.016206 | -0.0067892 | 31.9444 | 26.4187 | -0.4991 | -0.015859 | 29.1816 | -2.7628 | 30.1025 | 0.92571 | -0.087644 | 0.92686 | -0.087752
96.84 | -5.1086 | 0.016206 | -0.0055028 | 31.8049 | 26.6963 | -0.3596 | -0.011426 | 29.2506 | -2.5543 | 30.102 | 0.9279 | -0.081029 | 0.92905 | -0.08113
96.86 | -4.6395 | 0.016019 | -0.0039306 | 31.7615 | 27.122 | -0.3162 | -0.010047 | 29.4418 | -2.3197 | 30.215 | 0.93396 | -0.073588 | 0.93512 | -0.073679
96.88 | -4.0921 | 0.016019 | -0.0027157 | 31.7603 | 27.6682 | -0.315 | -0.010009 | 29.7142 | -2.0461 | 30.3963 | 0.94261 | -0.064906 | 0.94378 | -0.064986
96.9 | -3.4926 | 0.016019 | -0.0014293 | 32.6414 | 29.1488 | -0.1961 | -0.0062311 | 30.8951 | -1.7463 | 31.4772 | 0.98007 | -0.055397 | 0.98128 | -0.055466
96.92 | -2.9192 | 0.016019 | -0.0002144 | 32.3536 | 29.4344 | 0.0917 | 0.0029138 | 30.894 | -1.4596 | 31.3805 | 0.98003 | -0.046302 | 0.98125 | -0.04636
96.94 | -2.1894 | 0.016206 | 0.001072 | 31.1479 | 28.9585 | 0.2974 | 0.0094499 | 30.0532 | -1.0947 | 30.4181 | 0.95336 | -0.034727 | 0.95454 | -0.03477
96.96 | -1.4335 | 0.016392 | 0.0022869 | 30.8912 | 29.4577 | 0.5541 | 0.017606 | 30.1744 | -0.71677 | 30.4134 | 0.9572 | -0.022738 | 0.95839 | -0.022766
96.98 | -0.67768 | 0.016578 | 0.0034303 | 30.8625 | 30.1848 | 0.5828 | 0.018518 | 30.5237 | -0.33884 | 30.6366 | 0.96828 | -0.010749 | 0.96949 | -0.010762
97 | 0.078193 | 0.016764 | 0.0045738 | 30.8582 | 30.9364 | 0.5871 | 0.018655 | 30.8973 | 0.039097 | 30.8843 | 0.98014 | 0.0012402 | 0.98135 | 0.0012418
97.02 | 0.808 | 0.016951 | 0.0057172 | 30.6642 | 31.4722 | 0.7811 | 0.024819 | 31.0682 | 0.404 | 30.9335 | 0.98556 | 0.012816 | 0.98678 | 0.012832
97.04 | 1.4857 | 0.017323 | 0.0066463 | 30.8453 | 32.331 | 0.6 | 0.019065 | 31.5881 | 0.74284 | 31.3405 | 1.0021 | 0.023565 | 1.0033 | 0.023594
97.06 | 2.2155 | 0.017696 | 0.0077183 | 30.8192 | 33.0347 | 0.6261 | 0.019894 | 31.9269 | 1.1077 | 31.5577 | 1.0128 | 0.03514 | 1.0141 | 0.035184
97.08 | 2.8932 | 0.018068 | 0.0087188 | 30.8184 | 33.7116 | 0.6269 | 0.01992 | 32.265 | 1.4466 | 31.7828 | 1.0235 | 0.045889 | 1.0248 | 0.045946
97.1 | 3.5448 | 0.018441 | 0.0095764 | 30.6753 | 34.2201 | 0.77 | 0.024467 | 32.4477 | 1.7724 | 31.8569 | 1.0293 | 0.056224 | 1.0306 | 0.056294
97.12 | 4.0921 | 0.018627 | 0.010434 | 30.6014 | 34.6935 | 0.8439 | 0.026815 | 32.6475 | 2.0461 | 31.9654 | 1.0357 | 0.064906 | 1.0369 | 0.064986
97.14 | 4.5873 | 0.018813 | 0.011149 | 30.8215 | 35.4088 | 0.6238 | 0.019821 | 33.1152 | 2.2937 | 32.3506 | 1.0505 | 0.072761 | 1.0518 | 0.072851
97.16 | 5.0826 | 0.019186 | 0.011863 | 30.5306 | 35.6132 | 0.9147 | 0.029065 | 33.0719 | 2.5413 | 32.2248 | 1.0491 | 0.080616 | 1.0504 | 0.080716
97.18 | 5.4475 | 0.019558 | 0.012364 | 30.7808 | 36.2283 | 0.6645 | 0.021114 | 33.5045 | 2.7237 | 32.5966 | 1.0628 | 0.086403 | 1.0642 | 0.086511
97.2 | 5.7863 | 0.019931 | 0.012864 | 30.8647 | 36.651 | 0.5806 | 0.018449 | 33.7579 | 2.8932 | 32.7935 | 1.0709 | 0.091778 | 1.0722 | 0.091892
97.22 | 5.9948 | 0.020304 | 0.013221 | 31.0455 | 37.0403 | 0.3998 | 0.012704 | 34.0429 | 2.9974 | 33.0438 | 1.0799 | 0.095085 | 1.0813 | 0.095203
97.24 | 6.0991 | 0.02049 | 0.013364 | 31.171 | 37.2701 | 0.2743 | 0.0087159 | 34.2205 | 3.0495 | 33.204 | 1.0856 | 0.096739 | 1.0869 | 0.096859
97.26 | 6.0209 | 0.020676 | 0.013364 | 31.2784 | 37.2993 | 0.1669 | 0.0053032 | 34.2888 | 3.0104 | 33.2854 | 1.0877 | 0.095498 | 1.0891 | 0.095617
97.28 | 5.9427 | 0.020862 | 0.013293 | 29.9529 | 35.8956 | 0.4924 | 0.015646 | 32.9242 | 2.9713 | 31.9338 | 1.0444 | 0.094258 | 1.0457 | 0.094375
97.3 | 5.8124 | 0.021049 | 0.012935 | 31.1558 | 36.9682 | 0.2895 | 0.0091988 | 34.062 | 2.9062 | 33.0933 | 1.0805 | 0.092191 | 1.0819 | 0.092306
97.32 | 5.4735 | 0.021049 | 0.012221 | 31.3454 | 36.8189 | 0.0999 | 0.0031743 | 34.0822 | 2.7368 | 33.1699 | 1.0812 | 0.086817 | 1.0825 | 0.086925
97.34 | 5.0565 | 0.021049 | 0.011149 | 31.3822 | 36.4387 | 0.0631 | 0.002005 | 33.9105 | 2.5283 | 33.0677 | 1.0757 | 0.080202 | 1.0771 | 0.080302
97.36 | 4.7177 | 0.021049 | 0.010291 | 31.0936 | 35.8113 | 0.3517 | 0.011175 | 33.4524 | 2.3588 | 32.6662 | 1.0612 | 0.074828 | 1.0625 | 0.074921
97.38 | 4.0661 | 0.021049 | 0.009219 | 31.3382 | 35.4043 | 0.1071 | 0.0034031 | 33.3712 | 2.033 | 32.6936 | 1.0586 | 0.064492 | 1.0599 | 0.064573
97.4 | 3.4926 | 0.021049 | 0.0080041 | 31.6937 | 35.1863 | -0.2484 | -0.0078929 | 33.44 | 1.7463 | 32.8579 | 1.0608 | 0.055397 | 1.0621 | 0.055466
97.42 | 2.8932 | 0.021049 | 0.0067177 | 31.8756 | 34.7688 | -0.4303 | -0.013673 | 33.3222 | 1.4466 | 32.84 | 1.0571 | 0.045889 | 1.0584 | 0.045946
97.44 | 2.1373 | 0.021049 | 0.0052884 | 32.1958 | 34.3331 | -0.7505 | -0.023847 | 33.2644 | 1.0686 | 32.9082 | 1.0552 | 0.0339 | 1.0565 | 0.033942
97.46 | 1.4857 | 0.021049 | 0.0042165 | 32.0953 | 33.581 | -0.65 | -0.020654 | 32.8381 | 0.74284 | 32.5905 | 1.0417 | 0.023565 | 1.043 | 0.023594
97.48 | 0.70374 | 0.020862 | 0.0029301 | 32.1242 | 32.8279 | -0.6789 | -0.021572 | 32.4761 | 0.35187 | 32.3588 | 1.0302 | 0.011162 | 1.0315 | 0.011176
97.5 | 0 | 0.020862 | 0.0017866 | 32.3605 | 32.3605 | -0.9152 | -0.02908 | 32.3605 | 0 | 32.3605 | 1.0266 | 0 | 1.0278 | 0
97.52 | -0.75587 | 0.02049 | 0.00064319 | 32.5294 | 31.7735 | -1.0841 | -0.034447 | 32.1515 | -0.37793 | 32.2774 | 1.0199 | -0.011989 | 1.0212 | -0.012004
97.54 | -1.5639 | 0.020304 | -0.00071465 | 32.4191 | 30.8552 | -0.9738 | -0.030942 | 31.6372 | -0.78193 | 31.8978 | 1.0036 | -0.024805 | 1.0049 | -0.024836
97.56 | -2.2676 | 0.019931 | -0.0016437 | 32.4844 | 30.2168 | -1.0391 | -0.033017 | 31.3506 | -1.1338 | 31.7285 | 0.99452 | -0.035967 | 0.99575 | -0.036012
97.58 | -2.8671 | 0.019745 | -0.0025728 | 32.4918 | 29.6247 | -1.0465 | -0.033252 | 31.0583 | -1.4335 | 31.5361 | 0.98524 | -0.045475 | 0.98646 | -0.045532
97.6 | -3.5448 | 0.019372 | -0.0037877 | 32.6025 | 29.0577 | -1.1572 | -0.03677 | 30.8301 | -1.7724 | 31.4209 | 0.978 | -0.056224 | 0.97922 | -0.056294
97.62 | -4.0661 | 0.019186 | -0.0045023 | 32.3928 | 28.3267 | -0.9475 | -0.030107 | 30.3598 | -2.033 | 31.0374 | 0.96308 | -0.064492 | 0.96428 | -0.064573
97.64 | -4.5873 | 0.018813 | -0.0053599 | 32.502 | 27.9147 | -1.0567 | -0.033577 | 30.2083 | -2.2937 | 30.9729 | 0.95828 | -0.072761 | 0.95947 | -0.072851
97.66 | -5.0304 | 0.018441 | -0.006146 | 32.4092 | 27.3788 | -0.9639 | -0.030628 | 29.894 | -2.5152 | 30.7324 | 0.94831 | -0.079789 | 0.94949 | -0.079888
97.68 | -5.4214 | 0.017882 | -0.0067177 | 32.5728 | 27.1514 | -1.1275 | -0.035826 | 29.8621 | -2.7107 | 30.7657 | 0.9473 | -0.08599 | 0.94847 | -0.086097
97.7 | -5.7081 | 0.017696 | -0.007218 | 32.4374 | 26.7293 | -0.9921 | -0.031524 | 29.5833 | -2.8541 | 30.5347 | 0.93845 | -0.090538 | 0.93962 | -0.09065
97.72 | -5.8906 | 0.017323 | -0.0075753 | 32.491 | 26.6004 | -1.0457 | -0.033227 | 29.5457 | -2.9453 | 30.5275 | 0.93726 | -0.093431 | 0.93842 | -0.093547
97.74 | -6.0209 | 0.017323 | -0.0077183 | 32.2897 | 26.2688 | -0.8444 | -0.026831 | 29.2793 | -3.0104 | 30.2827 | 0.92881 | -0.095498 | 0.92996 | -0.095617
97.76 | -5.9427 | 0.016951 | -0.0077183 | 32.1684 | 26.2257 | -0.7231 | -0.022976 | 29.1971 | -2.9713 | 30.1875 | 0.9262 | -0.094258 | 0.92735 | -0.094375
97.78 | -5.8124 | 0.016764 | -0.0077183 | 32.1609 | 26.3485 | -0.7156 | -0.022738 | 29.2547 | -2.9062 | 30.2234 | 0.92803 | -0.092191 | 0.92918 | -0.092306
97.8 | -5.7342 | 0.016578 | -0.0073609 | 31.859 | 26.1248 | -0.4137 | -0.013145 | 28.9919 | -2.8671 | 29.9476 | 0.91969 | -0.090951 | 0.92083 | -0.091064
97.82 | -5.5517 | 0.016392 | -0.0067177 | 31.8322 | 26.2805 | -0.3869 | -0.012294 | 29.0563 | -2.7759 | 29.9816 | 0.92174 | -0.088057 | 0.92288 | -0.088166
97.84 | -5.0565 | 0.016392 | -0.0053599 | 31.5151 | 26.4586 | -0.0698 | -0.0022179 | 28.9868 | -2.5283 | 29.8296 | 0.91953 | -0.080202 | 0.92067 | -0.080302
97.86 | -4.5352 | 0.016206 | -0.0038591 | 31.5327 | 26.9975 | -0.0874 | -0.0027771 | 29.2651 | -2.2676 | 30.021 | 0.92836 | -0.071934 | 0.92951 | -0.072023
97.88 | -4.1182 | 0.016206 | -0.0027872 | 31.4925 | 27.3743 | -0.0472 | -0.0014998 | 29.4334 | -2.0591 | 30.1198 | 0.9337 | -0.065319 | 0.93486 | -0.0654
97.9 | -3.4926 | 0.016206 | -0.0013578 | 31.1863 | 27.6937 | 0.259 | 0.0082297 | 29.44 | -1.7463 | 30.0221 | 0.93391 | -0.055397 | 0.93507 | -0.055466
97.92 | -2.8932 | 0.016392 | -0.00014293 | 31.1881 | 28.2949 | 0.2572 | 0.0081725 | 29.7415 | -1.4466 | 30.2237 | 0.94347 | -0.045889 | 0.94464 | -0.045946
97.94 | -2.1894 | 0.016392 | 0.0011434 | 30.832 | 28.6426 | 0.6133 | 0.019488 | 29.7373 | -1.0947 | 30.1022 | 0.94334 | -0.034727 | 0.94451 | -0.03477
97.96 | -1.4596 | 0.016392 | 0.0022154 | 30.7588 | 29.2992 | 0.6865 | 0.021813 | 30.029 | -0.72981 | 30.2723 | 0.95259 | -0.023151 | 0.95377 | -0.02318
97.98 | -0.75587 | 0.016578 | 0.0034303 | 30.7386 | 29.9827 | 0.7067 | 0.022455 | 30.3607 | -0.37793 | 30.4866 | 0.96311 | -0.011989 | 0.96431 | -0.012004
98 | 0.052129 | 0.016951 | 0.0047167 | 30.7343 | 30.7864 | 0.711 | 0.022592 | 30.7604 | 0.026064 | 30.7517 | 0.97579 | 0.00082683 | 0.977 | 0.00082785
98.02 | 0.75587 | 0.017137 | 0.0057172 | 30.8179 | 31.5738 | 0.6274 | 0.019936 | 31.1958 | 0.37793 | 31.0699 | 0.98961 | 0.011989 | 0.99083 | 0.012004
98.04 | 1.4596 | 0.017509 | 0.0068607 | 30.9485 | 32.4081 | 0.4968 | 0.015786 | 31.6783 | 0.72981 | 31.435 | 1.0049 | 0.023151 | 1.0062 | 0.02318
98.06 | 2.2676 | 0.017696 | 0.0078612 | 30.5696 | 32.8372 | 0.8757 | 0.027825 | 31.7034 | 1.1338 | 31.3255 | 1.0057 | 0.035967 | 1.007 | 0.036012
98.08 | 2.8932 | 0.018068 | 0.0087902 | 30.7198 | 33.613 | 0.7255 | 0.023053 | 32.1664 | 1.4466 | 31.6842 | 1.0204 | 0.045889 | 1.0217 | 0.045946
98.1 | 3.5187 | 0.018255 | 0.0097193 | 30.697 | 34.2157 | 0.7483 | 0.023777 | 32.4564 | 1.7594 | 31.8699 | 1.0296 | 0.055811 | 1.0309 | 0.05588
98.12 | 4.1703 | 0.018627 | 0.010577 | 30.5216 | 34.6919 | 0.9237 | 0.02935 | 32.6068 | 2.0852 | 31.9117 | 1.0344 | 0.066146 | 1.0356 | 0.066228
98.14 | 4.6655 | 0.019 | 0.01122 | 30.744 | 35.4095 | 0.7013 | 0.022284 | 33.0768 | 2.3328 | 32.2992 | 1.0493 | 0.074001 | 1.0506 | 0.074093
98.16 | 5.0044 | 0.019186 | 0.011863 | 30.5977 | 35.6021 | 0.8476 | 0.026932 | 33.0999 | 2.5022 | 32.2658 | 1.05 | 0.079375 | 1.0513 | 0.079474
98.18 | 5.4475 | 0.019372 | 0.012435 | 30.696 | 36.1435 | 0.7493 | 0.023809 | 33.4197 | 2.7237 | 32.5118 | 1.0602 | 0.086403 | 1.0615 | 0.086511
98.2 | 5.7602 | 0.019745 | 0.012864 | 30.6569 | 36.4171 | 0.7884 | 0.025051 | 33.537 | 2.8801 | 32.577 | 1.0639 | 0.091364 | 1.0652 | 0.091478
98.22 | 5.9688 | 0.019931 | 0.013221 | 30.6327 | 36.6015 | 0.8126 | 0.02582 | 33.6171 | 2.9844 | 32.6223 | 1.0664 | 0.094672 | 1.0677 | 0.094789
98.24 | 6.047 | 0.020117 | 0.013364 | 30.7954 | 36.8424 | 0.6499 | 0.020651 | 33.8189 | 3.0235 | 32.8111 | 1.0728 | 0.095912 | 1.0741 | 0.096031
98.26 | 6.073 | 0.02049 | 0.013364 | 30.8819 | 36.9549 | 0.5634 | 0.017902 | 33.9184 | 3.0365 | 32.9062 | 1.076 | 0.096325 | 1.0773 | 0.096445
98.28 | 5.9166 | 0.020676 | 0.013221 | 31.101 | 37.0176 | 0.3443 | 0.01094 | 34.0593 | 2.9583 | 33.0732 | 1.0804 | 0.093845 | 1.0818 | 0.093961
98.3 | 5.8124 | 0.020676 | 0.012864 | 31.1655 | 36.9779 | 0.2798 | 0.0088906 | 34.0717 | 2.9062 | 33.103 | 1.0808 | 0.092191 | 1.0822 | 0.092306
98.32 | 5.3953 | 0.020862 | 0.012078 | 31.0154 | 36.4107 | 0.4299 | 0.01366 | 33.7131 | 2.6977 | 32.8138 | 1.0695 | 0.085577 | 1.0708 | 0.085683
98.34 | 5.1086 | 0.020862 | 0.01122 | 31.1064 | 36.215 | 0.3389 | 0.010769 | 33.6607 | 2.5543 | 32.8093 | 1.0678 | 0.081029 | 1.0691 | 0.08113
98.36 | 4.6395 | 0.020862 | 0.010291 | 31.4473 | 36.0868 | -0.002 | -6.355e-05 | 33.767 | 2.3197 | 32.9938 | 1.0712 | 0.073588 | 1.0725 | 0.073679
98.38 | 4.1182 | 0.021049 | 0.0090761 | 31.4473 | 35.5655 | -0.002 | -6.355e-05 | 33.5064 | 2.0591 | 32.82 | 1.0629 | 0.065319 | 1.0642 | 0.0654
98.4 | 3.4666 | 0.021049 | 0.0077897 | 31.7036 | 35.1702 | -0.2583 | -0.0082075 | 33.4369 | 1.7333 | 32.8591 | 1.0607 | 0.054984 | 1.062 | 0.055052
98.42 | 2.8671 | 0.021049 | 0.0065748 | 31.6382 | 34.5053 | -0.1929 | -0.0061294 | 33.0717 | 1.4335 | 32.5939 | 1.0491 | 0.045475 | 1.0504 | 0.045532
98.44 | 2.1634 | 0.020862 | 0.0053599 | 31.6292 | 33.7926 | -0.1839 | -0.0058434 | 32.7109 | 1.0817 | 32.3503 | 1.0377 | 0.034313 | 1.039 | 0.034356
98.46 | 1.4596 | 0.020862 | 0.0042165 | 31.7321 | 33.1917 | -0.2868 | -0.009113 | 32.4619 | 0.72981 | 32.2186 | 1.0298 | 0.023151 | 1.031 | 0.02318
98.48 | 0.67768 | 0.020676 | 0.0029301 | 31.645 | 32.3227 | -0.1997 | -0.0063455 | 31.9838 | 0.33884 | 31.8709 | 1.0146 | 0.010749 | 1.0159 | 0.010762
98.5 | 0 | 0.02049 | 0.0017152 | 32.2579 | 32.2579 | -0.8126 | -0.02582 | 32.2579 | 0 | 32.2579 | 1.0233 | 0 | 1.0246 | 0
98.52 | -0.75587 | 0.020304 | 0.00050026 | 32.2002 | 31.4443 | -0.7549 | -0.023987 | 31.8223 | -0.37793 | 31.9482 | 1.0095 | -0.011989 | 1.0107 | -0.012004
98.54 | -1.5378 | 0.020117 | -0.00057172 | 32.3427 | 30.8049 | -0.8974 | -0.028515 | 31.5738 | -0.7689 | 31.8301 | 1.0016 | -0.024391 | 1.0028 | -0.024422
98.56 | -2.1894 | 0.019745 | -0.0015008 | 32.2665 | 30.0771 | -0.8212 | -0.026094 | 31.1718 | -1.0947 | 31.5367 | 0.98884 | -0.034727 | 0.99007 | -0.03477
98.58 | -2.8671 | 0.019558 | -0.0025728 | 32.3185 | 29.4514 | -0.8732 | -0.027746 | 30.885 | -1.4335 | 31.3628 | 0.97974 | -0.045475 | 0.98096 | -0.045532
98.6 | -3.5187 | 0.019186 | -0.0035733 | 32.4866 | 28.9679 | -1.0413 | -0.033087 | 30.7272 | -1.7594 | 31.3137 | 0.97474 | -0.055811 | 0.97595 | -0.05588
98.62 | -4.1703 | 0.018813 | -0.0046453 | 32.5629 | 28.3926 | -1.1176 | -0.035512 | 30.4777 | -2.0852 | 31.1728 | 0.96683 | -0.066146 | 0.96803 | -0.066228
98.64 | -4.5613 | 0.018441 | -0.0052884 | 32.4886 | 27.9273 | -1.0433 | -0.033151 | 30.208 | -2.2806 | 30.9682 | 0.95827 | -0.072347 | 0.95946 | -0.072437
98.66 | -5.0565 | 0.018255 | -0.006146 | 32.2787 | 27.2222 | -0.8334 | -0.026481 | 29.7504 | -2.5283 | 30.5932 | 0.94375 | -0.080202 | 0.94493 | -0.080302
98.68 | -5.3953 | 0.017882 | -0.0067177 | 32.3427 | 26.9474 | -0.8974 | -0.028515 | 29.645 | -2.6977 | 30.5443 | 0.94041 | -0.085577 | 0.94158 | -0.085683
98.7 | -5.7081 | 0.017696 | -0.007218 | 32.4226 | 26.7145 | -0.9773 | -0.031054 | 29.5685 | -2.8541 | 30.5199 | 0.93798 | -0.090538 | 0.93915 | -0.09065
98.72 | -5.8645 | 0.017509 | -0.0075753 | 32.2657 | 26.4012 | -0.8204 | -0.026068 | 29.3334 | -2.9323 | 30.3109 | 0.93053 | -0.093018 | 0.93168 | -0.093134
98.74 | -6.0209 | 0.017137 | -0.0078612 | 32.5903 | 26.5694 | -1.145 | -0.036382 | 29.5799 | -3.0104 | 30.5833 | 0.93834 | -0.095498 | 0.93951 | -0.095617
98.76 | -6.0209 | 0.016951 | -0.0077183 | 32.4976 | 26.4767 | -1.0523 | -0.033437 | 29.4872 | -3.0104 | 30.4906 | 0.9354 | -0.095498 | 0.93656 | -0.095617
98.78 | -5.8645 | 0.016764 | -0.0073609 | 32.414 | 26.5495 | -0.9687 | -0.03078 | 29.4817 | -2.9323 | 30.4592 | 0.93523 | -0.093018 | 0.93639 | -0.093134
98.8 | -5.6821 | 0.016578 | -0.0070751 | 33.3764 | 27.6943 | -0.9311 | -0.029586 | 30.5354 | -2.841 | 31.4824 | 0.96865 | -0.090124 | 0.96986 | -0.090236
98.82 | -5.4996 | 0.016578 | -0.0066463 | 33.0269 | 27.5273 | -0.5816 | -0.01848 | 30.2771 | -2.7498 | 31.1937 | 0.96046 | -0.08723 | 0.96165 | -0.087339
98.84 | -5.2129 | 0.016392 | -0.0055028 | 32.0421 | 26.8292 | -0.5968 | -0.018963 | 29.4357 | -2.6064 | 30.3045 | 0.93377 | -0.082683 | 0.93493 | -0.082785
98.86 | -4.5613 | 0.016392 | -0.0038591 | 31.7267 | 27.1654 | -0.2814 | -0.0089415 | 29.4461 | -2.2806 | 30.2063 | 0.9341 | -0.072347 | 0.93526 | -0.072437
98.88 | -4.1964 | 0.016392 | -0.0027157 | 32.6226 | 28.4262 | -0.1773 | -0.0056337 | 30.5244 | -2.0982 | 31.2238 | 0.96831 | -0.06656 | 0.96951 | -0.066642
98.9 | -3.4926 | 0.016392 | -0.0013578 | 32.5109 | 29.0183 | -0.0656 | -0.0020844 | 30.7646 | -1.7463 | 31.3467 | 0.97593 | -0.055397 | 0.97714 | -0.055466
98.92 | -2.8932 | 0.016392 | -0.00014293 | 31.3974 | 28.5042 | 0.0479 | 0.001522 | 29.9508 | -1.4466 | 30.433 | 0.95011 | -0.045889 | 0.95129 | -0.045946
98.94 | -2.1634 | 0.016392 | 0.0011434 | 32.1193 | 29.9559 | 0.326 | 0.010359 | 31.0376 | -1.0817 | 31.3982 | 0.98459 | -0.034313 | 0.98581 | -0.034356
98.96 | -1.4857 | 0.016578 | 0.0022869 | 31.1955 | 29.7098 | 0.2498 | 0.0079374 | 30.4527 | -0.74284 | 30.7003 | 0.96603 | -0.023565 | 0.96723 | -0.023594
98.98 | -0.75587 | 0.016764 | 0.0034303 | 31.1307 | 30.3748 | 0.3146 | 0.0099964 | 30.7528 | -0.37793 | 30.8787 | 0.97555 | -0.011989 | 0.97676 | -0.012004
99 | 0 | 0.016951 | 0.0045023 | 31.0023 | 31.0023 | 0.443 | 0.014076 | 31.0023 | 0 | 31.0023 | 0.98347 | 0 | 0.98469 | 0
99.02 | 0.78193 | 0.017137 | 0.0057172 | 30.9681 | 31.75 | 0.4772 | 0.015163 | 31.3591 | 0.39097 | 31.2287 | 0.99478 | 0.012402 | 0.99602 | 0.012418
99.04 | 1.4857 | 0.017509 | 0.0067892 | 31.0814 | 32.5671 | 0.3639 | 0.011563 | 31.8242 | 0.74284 | 31.5766 | 1.0095 | 0.023565 | 1.0108 | 0.023594
99.06 | 2.2676 | 0.017509 | 0.0078612 | 30.7832 | 33.0508 | 0.6621 | 0.021038 | 31.917 | 1.1338 | 31.5391 | 1.0125 | 0.035967 | 1.0137 | 0.036012
99.08 | 2.8671 | 0.017882 | 0.0086473 | 30.4557 | 33.3228 | 0.9896 | 0.031444 | 31.8892 | 1.4335 | 31.4114 | 1.0116 | 0.045475 | 1.0129 | 0.045532
99.1 | 3.5448 | 0.018255 | 0.0095764 | 30.8118 | 34.3566 | 0.6335 | 0.020129 | 32.5842 | 1.7724 | 31.9934 | 1.0336 | 0.056224 | 1.0349 | 0.056294
99.12 | 4.1443 | 0.018441 | 0.010434 | 30.6851 | 34.8294 | 0.7602 | 0.024155 | 32.7572 | 2.0721 | 32.0665 | 1.0391 | 0.065733 | 1.0404 | 0.065814
99.14 | 4.6395 | 0.018813 | 0.011149 | 30.782 | 35.4215 | 0.6633 | 0.021076 | 33.1017 | 2.3197 | 32.3285 | 1.0501 | 0.073588 | 1.0514 | 0.073679
99.16 | 5.0826 | 0.019186 | 0.011863 | 30.5892 | 35.6718 | 0.8561 | 0.027203 | 33.1305 | 2.5413 | 32.2834 | 1.051 | 0.080616 | 1.0523 | 0.080716
99.18 | 5.4735 | 0.019372 | 0.012364 | 30.8008 | 36.2743 | 0.6445 | 0.020479 | 33.5376 | 2.7368 | 32.6253 | 1.0639 | 0.086817 | 1.0652 | 0.086925
99.2 | 5.7863 | 0.019745 | 0.012864 | 31.004 | 36.7903 | 0.4413 | 0.014022 | 33.8972 | 2.8932 | 32.9328 | 1.0753 | 0.091778 | 1.0766 | 0.091892
99.22 | 5.9427 | 0.020117 | 0.013221 | 31.0918 | 37.0345 | 0.3535 | 0.011232 | 34.0631 | 2.9713 | 33.0727 | 1.0806 | 0.094258 | 1.0819 | 0.094375
99.24 | 6.0209 | 0.020304 | 0.013364 | 31.3682 | 37.3891 | 0.0771 | 0.0024498 | 34.3786 | 3.0104 | 33.3752 | 1.0906 | 0.095498 | 1.0919 | 0.095617
99.26 | 6.047 | 0.020676 | 0.013507 | 31.1443 | 37.1913 | 0.301 | 0.0095642 | 34.1678 | 3.0235 | 33.16 | 1.0839 | 0.095912 | 1.0852 | 0.096031
99.28 | 5.9166 | 0.021049 | 0.01315 | 29.9979 | 35.9145 | 0.4474 | 0.014216 | 32.9562 | 2.9583 | 31.9701 | 1.0454 | 0.093845 | 1.0467 | 0.093961
99.3 | 5.656 | 0.021049 | 0.012649 | 30.5797 | 36.2357 | -0.1344 | -0.0042705 | 33.4077 | 2.828 | 32.465 | 1.0598 | 0.089711 | 1.0611 | 0.089822
99.32 | 5.4475 | 0.021235 | 0.012221 | 31.4321 | 36.8796 | 0.0132 | 0.00041943 | 34.1558 | 2.7237 | 33.2479 | 1.0835 | 0.086403 | 1.0848 | 0.086511
99.34 | 5.1086 | 0.021235 | 0.011434 | 31.7293 | 36.8379 | -0.284 | -0.0090241 | 34.2836 | 2.5543 | 33.4322 | 1.0876 | 0.081029 | 1.0889 | 0.08113
99.36 | 4.6134 | 0.021235 | 0.010291 | 30.5621 | 35.1755 | -0.1168 | -0.0037113 | 32.8688 | 2.3067 | 32.0999 | 1.0427 | 0.073174 | 1.044 | 0.073265
99.38 | 4.1182 | 0.021235 | 0.009219 | 31.5552 | 35.6734 | -0.1099 | -0.0034921 | 33.6143 | 2.0591 | 32.9279 | 1.0663 | 0.065319 | 1.0676 | 0.0654
99.4 | 3.4405 | 0.021235 | 0.0079327 | 31.8627 | 35.3032 | -0.4174 | -0.013263 | 33.583 | 1.7203 | 33.0095 | 1.0653 | 0.054571 | 1.0667 | 0.054638
99.42 | 2.815 | 0.021235 | 0.0065748 | 31.9913 | 34.8063 | -0.546 | -0.017349 | 33.3988 | 1.4075 | 32.9296 | 1.0595 | 0.044649 | 1.0608 | 0.044704
99.44 | 2.1894 | 0.021235 | 0.0054314 | 31.93 | 34.1194 | -0.4847 | -0.015401 | 33.0247 | 1.0947 | 32.6598 | 1.0476 | 0.034727 | 1.0489 | 0.03477
99.46 | 1.4335 | 0.021235 | 0.004145 | 32.0207 | 33.4542 | -0.5754 | -0.018283 | 32.7375 | 0.71677 | 32.4985 | 1.0385 | 0.022738 | 1.0398 | 0.022766
99.48 | 0.70374 | 0.021235 | 0.0029301 | 32.2232 | 32.9269 | -0.7779 | -0.024718 | 32.5751 | 0.35187 | 32.4578 | 1.0334 | 0.011162 | 1.0346 | 0.011176
99.5 | -0.026064 | 0.020862 | 0.0017866 | 32.1884 | 32.1623 | -0.7431 | -0.023612 | 32.1754 | -0.013032 | 32.1797 | 1.0207 | -0.00041341 | 1.0219 | -0.00041393
99.52 | -0.72981 | 0.020676 | 0.00064319 | 32.5269 | 31.7971 | -1.0816 | -0.034368 | 32.162 | -0.3649 | 32.2836 | 1.0203 | -0.011576 | 1.0215 | -0.01159
99.54 | -1.5378 | 0.02049 | -0.00057172 | 32.48 | 30.9422 | -1.0347 | -0.032878 | 31.7111 | -0.7689 | 31.9674 | 1.006 | -0.024391 | 1.0072 | -0.024422
99.56 | -2.1634 | 0.020117 | -0.0015008 | 32.6043 | 30.4409 | -1.159 | -0.036827 | 31.5226 | -1.0817 | 31.8832 | 0.99997 | -0.034313 | 1.0012 | -0.034356
99.58 | -2.8671 | 0.019745 | -0.0025728 | 32.8082 | 29.9411 | -1.3629 | -0.043306 | 31.3747 | -1.4335 | 31.8525 | 0.99528 | -0.045475 | 0.99651 | -0.045532
99.6 | -3.5187 | 0.019558 | -0.0035733 | 32.4036 | 28.8849 | -0.9583 | -0.03045 | 30.6442 | -1.7594 | 31.2307 | 0.97211 | -0.055811 | 0.97332 | -0.05588
99.62 | -4.1182 | 0.019186 | -0.0046453 | 32.6465 | 28.5283 | -1.2012 | -0.038168 | 30.5874 | -2.0591 | 31.2738 | 0.97031 | -0.065319 | 0.97151 | -0.0654
99.64 | -4.6655 | 0.018813 | -0.0054314 | 32.5208 | 27.8553 | -1.0755 | -0.034174 | 30.188 | -2.3328 | 30.9656 | 0.95764 | -0.074001 | 0.95883 | -0.074093
99.66 | -5.0565 | 0.018627 | -0.006146 | 32.6649 | 27.6084 | -1.2196 | -0.038753 | 30.1366 | -2.5283 | 30.9794 | 0.95601 | -0.080202 | 0.95719 | -0.080302
99.68 | -5.4475 | 0.018255 | -0.0067177 | 32.6137 | 27.1662 | -1.1684 | -0.037126 | 29.89 | -2.7237 | 30.7979 | 0.94818 | -0.086403 | 0.94936 | -0.086511
99.7 | -5.6299 | 0.018068 | -0.0071465 | 32.661 | 27.0311 | -1.2157 | -0.038629 | 29.846 | -2.815 | 30.7844 | 0.94679 | -0.089297 | 0.94796 | -0.089408
99.72 | -5.8645 | 0.017882 | -0.0075039 | 32.3989 | 26.5344 | -0.9536 | -0.030301 | 29.4666 | -2.9323 | 30.4441 | 0.93475 | -0.093018 | 0.93591 | -0.093134
99.74 | -5.9948 | 0.017509 | -0.0077897 | 32.394 | 26.3992 | -0.9487 | -0.030145 | 29.3966 | -2.9974 | 30.3957 | 0.93253 | -0.095085 | 0.93369 | -0.095203
99.76 | -5.9166 | 0.017323 | -0.0077183 | 33.0585 | 27.1419 | -0.6132 | -0.019484 | 30.1002 | -2.9583 | 31.0863 | 0.95485 | -0.093845 | 0.95603 | -0.093961
99.78 | -5.9166 | 0.017137 | -0.0074324 | 33.3545 | 27.4379 | -0.9092 | -0.02889 | 30.3962 | -2.9583 | 31.3823 | 0.96424 | -0.093845 | 0.96544 | -0.093961
99.8 | -5.6299 | 0.017137 | -0.0070751 | 33.17 | 27.5401 | -0.7247 | -0.023027 | 30.355 | -2.815 | 31.2934 | 0.96293 | -0.089297 | 0.96413 | -0.089408
99.82 | -5.5257 | 0.016951 | -0.0065034 | 33.136 | 27.6103 | -0.6907 | -0.021947 | 30.3732 | -2.7628 | 31.2941 | 0.96351 | -0.087644 | 0.96471 | -0.087752
99.84 | -5.1086 | 0.016764 | -0.005217 | 33.1938 | 28.0852 | -0.7485 | -0.023784 | 30.6395 | -2.5543 | 31.4909 | 0.97196 | -0.081029 | 0.97316 | -0.08113
99.86 | -4.6395 | 0.016764 | -0.0040735 | 33.0933 | 28.4538 | -0.648 | -0.02059 | 30.7736 | -2.3197 | 31.5468 | 0.97621 | -0.073588 | 0.97742 | -0.073679
99.88 | -4.0661 | 0.016764 | -0.0024298 | 31.8732 | 27.8071 | -0.4279 | -0.013596 | 29.8402 | -2.033 | 30.5178 | 0.9466 | -0.064492 | 0.94778 | -0.064573
99.9 | -3.5448 | 0.016764 | -0.0012864 | 31.7767 | 28.2319 | -0.3314 | -0.01053 | 30.0043 | -1.7724 | 30.5951 | 0.95181 | -0.056224 | 0.95299 | -0.056294
99.92 | -2.7889 | 0.016764 | 7.1465e-05 | 31.8376 | 29.0487 | -0.3923 | -0.012465 | 30.4432 | -1.3944 | 30.908 | 0.96573 | -0.044235 | 0.96693 | -0.04429
99.94 | -2.1894 | 0.016951 | 0.0011434 | 32.609 | 30.4196 | -0.1637 | -0.0052016 | 31.5143 | -1.0947 | 31.8792 | 0.99971 | -0.034727 | 1.0009 | -0.03477
99.96 | -1.4857 | 0.016951 | 0.0022869 | 31.4485 | 29.9628 | -0.0032 | -0.00010168 | 30.7057 | -0.74284 | 30.9533 | 0.97406 | -0.023565 | 0.97527 | -0.023594
99.98 | -0.75587 | 0.017137 | 0.0035733 | 32.3126 | 31.5567 | 0.1327 | 0.0042165 | 31.9347 | -0.37793 | 32.0606 | 1.013 | -0.011989 | 1.0143 | -0.012004
100 | 0.026064 | 0.017137 | 0.0046453 | 31.4187 | 31.4448 | 0.0266 | 0.00084521 | 31.4317 | 0.013032 | 31.4274 | 0.99709 | 0.00041341 | 0.99833 | 0.00041393
100.02 | 0.78193 | 0.017323 | 0.0055743 | 31.2625 | 32.0444 | 0.1828 | 0.0058085 | 31.6535 | 0.39097 | 31.5231 | 1.0041 | 0.012402 | 1.0054 | 0.012418
100.04 | 1.4857 | 0.017509 | 0.0066463 | 31.126 | 32.6117 | 0.3193 | 0.010146 | 31.8688 | 0.74284 | 31.6212 | 1.011 | 0.023565 | 1.0122 | 0.023594
100.06 | 2.2155 | 0.017696 | 0.0077183 | 31.1099 | 33.3254 | 0.3354 | 0.010657 | 32.2176 | 1.1077 | 31.8484 | 1.022 | 0.03514 | 1.0233 | 0.035184
100.08 | 2.8932 | 0.017882 | 0.0087188 | 31.2993 | 34.1925 | 0.146 | 0.0046391 | 32.7459 | 1.4466 | 32.2637 | 1.0388 | 0.045889 | 1.0401 | 0.045946
100.1 | 3.5448 | 0.018255 | 0.0095764 | 30.9583 | 34.5031 | 0.487 | 0.015474 | 32.7307 | 1.7724 | 32.1399 | 1.0383 | 0.056224 | 1.0396 | 0.056294
100.12 | 4.0921 | 0.018627 | 0.010434 | 30.9821 | 35.0742 | 0.4632 | 0.014718 | 33.0282 | 2.0461 | 32.3461 | 1.0477 | 0.064906 | 1.049 | 0.064986
100.14 | 4.6134 | 0.018627 | 0.011077 | 30.9693 | 35.5827 | 0.476 | 0.015125 | 33.276 | 2.3067 | 32.5071 | 1.0556 | 0.073174 | 1.0569 | 0.073265
100.16 | 5.0826 | 0.019 | 0.011792 | 30.9758 | 36.0584 | 0.4695 | 0.014918 | 33.5171 | 2.5413 | 32.67 | 1.0632 | 0.080616 | 1.0646 | 0.080716
100.18 | 5.4214 | 0.019372 | 0.012221 | 30.9636 | 36.385 | 0.4817 | 0.015306 | 33.6743 | 2.7107 | 32.7707 | 1.0682 | 0.08599 | 1.0696 | 0.086097
100.2 | 5.6821 | 0.019372 | 0.012649 | 31.026 | 36.7081 | 0.4193 | 0.013323 | 33.867 | 2.841 | 32.92 | 1.0743 | 0.090124 | 1.0757 | 0.090236
100.22 | 5.8906 | 0.019745 | 0.013078 | 31.1827 | 37.0733 | 0.2626 | 0.0083441 | 34.128 | 2.9453 | 33.1462 | 1.0826 | 0.093431 | 1.084 | 0.093547
100.24 | 6.073 | 0.019931 | 0.013293 | 30.9399 | 37.0129 | 0.5054 | 0.016059 | 33.9764 | 3.0365 | 32.9642 | 1.0778 | 0.096325 | 1.0792 | 0.096445
100.26 | 6.0991 | 0.019931 | 0.013293 | 31.0101 | 37.1092 | 0.4352 | 0.013828 | 34.0596 | 3.0495 | 33.0431 | 1.0805 | 0.096739 | 1.0818 | 0.096859
100.28 | 5.9427 | 0.020117 | 0.012864 | 31.2205 | 37.1632 | 0.2248 | 0.007143 | 34.1918 | 2.9713 | 33.2014 | 1.0846 | 0.094258 | 1.086 | 0.094375
100.3 | 5.6821 | 0.020304 | 0.012435 | 31.2546 | 36.9367 | 0.1907 | 0.0060595 | 34.0956 | 2.841 | 33.1486 | 1.0816 | 0.090124 | 1.0829 | 0.090236
100.32 | 5.4735 | 0.020304 | 0.012078 | 30.134 | 35.6075 | 0.3113 | 0.0098915 | 32.8708 | 2.7368 | 31.9585 | 1.0427 | 0.086817 | 1.044 | 0.086925
100.34 | 5.0826 | 0.020304 | 0.011149 | 31.4987 | 36.5813 | -0.0534 | -0.0016968 | 34.04 | 2.5413 | 33.1929 | 1.0798 | 0.080616 | 1.0812 | 0.080716
100.36 | 4.5613 | 0.020304 | 0.010005 | 31.5175 | 36.0788 | -0.0722 | -0.0022941 | 33.7981 | 2.2806 | 33.0379 | 1.0722 | 0.072347 | 1.0735 | 0.072437
100.38 | 4.1182 | 0.020304 | 0.0090046 | 31.5408 | 35.659 | -0.0955 | -0.0030345 | 33.5999 | 2.0591 | 32.9135 | 1.0659 | 0.065319 | 1.0672 | 0.0654
100.4 | 3.4926 | 0.020304 | 0.0077897 | 31.8213 | 35.3139 | -0.376 | -0.011947 | 33.5676 | 1.7463 | 32.9855 | 1.0648 | 0.055397 | 1.0662 | 0.055466
100.42 | 2.8671 | 0.020304 | 0.0064319 | 31.9476 | 34.8147 | -0.5023 | -0.015961 | 33.3811 | 1.4335 | 32.9033 | 1.0589 | 0.045475 | 1.0602 | 0.045532
100.44 | 2.2155 | 0.020304 | 0.0051455 | 31.7175 | 33.933 | -0.2722 | -0.0086491 | 32.8252 | 1.1077 | 32.456 | 1.0413 | 0.03514 | 1.0426 | 0.035184
100.46 | 1.4335 | 0.020304 | 0.0039306 | 31.9366 | 33.3701 | -0.4913 | -0.015611 | 32.6534 | 0.71677 | 32.4144 | 1.0358 | 0.022738 | 1.0371 | 0.022766
100.48 | 0.67768 | 0.020117 | 0.0026442 | 32.0017 | 32.6794 | -0.5564 | -0.01768 | 32.3405 | 0.33884 | 32.2276 | 1.0259 | 0.010749 | 1.0272 | 0.010762
100.5 | -0.026064 | 0.019931 | 0.0015008 | 31.9854 | 31.9593 | -0.5401 | -0.017162 | 31.9724 | -0.013032 | 31.9767 | 1.0142 | -0.00041341 | 1.0155 | -0.00041393
100.52 | -0.78193 | 0.019745 | 0.00028586 | 32.4092 | 31.6273 | -0.9639 | -0.030628 | 32.0182 | -0.39097 | 32.1486 | 1.0157 | -0.012402 | 1.017 | -0.012418
100.54 | -1.5117 | 0.019558 | -0.00071465 | 32.3329 | 30.8212 | -0.8876 | -0.028203 | 31.577 | -0.75587 | 31.829 | 1.0017 | -0.023978 | 1.0029 | -0.024008
100.56 | -2.2155 | 0.019186 | -0.0017866 | 32.369 | 30.1535 | -0.9237 | -0.02935 | 31.2613 | -1.1077 | 31.6305 | 0.99168 | -0.03514 | 0.99291 | -0.035184
100.58 | -2.8932 | 0.019 | -0.0029301 | 32.3427 | 29.4495 | -0.8974 | -0.028515 | 30.8961 | -1.4466 | 31.3783 | 0.9801 | -0.045889 | 0.98132 | -0.045946
100.6 | -3.5708 | 0.018627 | -0.0038591 | 32.5204 | 28.9496 | -1.0751 | -0.034161 | 30.735 | -1.7854 | 31.3301 | 0.97499 | -0.056638 | 0.9762 | -0.056708
100.62 | -4.0921 | 0.018441 | -0.0047167 | 32.4342 | 28.3421 | -0.9889 | -0.031422 | 30.3881 | -2.0461 | 31.0702 | 0.96398 | -0.064906 | 0.96518 | -0.064986
100.64 | -4.6916 | 0.018068 | -0.0056458 | 32.4568 | 27.7652 | -1.0115 | -0.03214 | 30.111 | -2.3458 | 30.8929 | 0.95519 | -0.074414 | 0.95638 | -0.074507
100.66 | -4.9783 | 0.017696 | -0.006146 | 32.3103 | 27.332 | -0.865 | -0.027485 | 29.8211 | -2.4892 | 30.6509 | 0.946 | -0.078962 | 0.94717 | -0.07906
100.68 | -5.4735 | 0.017509 | -0.0070036 | 32.5703 | 27.0968 | -1.125 | -0.035747 | 29.8335 | -2.7368 | 30.7458 | 0.94639 | -0.086817 | 0.94757 | -0.086925
100.7 | -5.7342 | 0.017137 | -0.0075039 | 32.5227 | 26.7885 | -1.0774 | -0.034234 | 29.6556 | -2.8671 | 30.6113 | 0.94075 | -0.090951 | 0.94191 | -0.091064
100.72 | -5.9166 | 0.016951 | -0.0078612 | 32.616 | 26.6994 | -1.1707 | -0.037199 | 29.6577 | -2.9583 | 30.6438 | 0.94081 | -0.093845 | 0.94198 | -0.093961
100.74 | -5.9688 | 0.016764 | -0.0079327 | 32.6295 | 26.6607 | -1.1842 | -0.037628 | 29.6451 | -2.9844 | 30.6399 | 0.94041 | -0.094672 | 0.94158 | -0.094789
100.76 | -5.9688 | 0.016392 | -0.0078612 | 32.2873 | 26.3185 | -0.842 | -0.026754 | 29.3029 | -2.9844 | 30.2977 | 0.92956 | -0.094672 | 0.93071 | -0.094789
100.78 | -5.7602 | 0.016206 | -0.0077183 | 33.1762 | 27.416 | -0.7309 | -0.023224 | 30.2961 | -2.8801 | 31.2561 | 0.96106 | -0.091364 | 0.96226 | -0.091478
100.8 | -5.7342 | 0.016206 | -0.0073609 | 33.1854 | 27.4512 | -0.7401 | -0.023517 | 30.3183 | -2.8671 | 31.274 | 0.96177 | -0.090951 | 0.96296 | -0.091064
100.82 | -5.4475 | 0.016019 | -0.0067892 | 33.0225 | 27.575 | -0.5772 | -0.01834 | 30.2988 | -2.7237 | 31.2067 | 0.96115 | -0.086403 | 0.96234 | -0.086511
100.84 | -5.1086 | 0.016019 | -0.0055743 | 31.908 | 26.7994 | -0.4627 | -0.014702 | 29.3537 | -2.5543 | 30.2051 | 0.93117 | -0.081029 | 0.93232 | -0.08113
100.86 | -4.6134 | 0.015833 | -0.0042879 | 32.8213 | 28.2079 | -0.376 | -0.011947 | 30.5146 | -2.3067 | 31.2835 | 0.968 | -0.073174 | 0.9692 | -0.073265
100.88 | -4.1443 | 0.015833 | -0.0030015 | 31.6512 | 27.5069 | -0.2059 | -0.0065425 | 29.5791 | -2.0721 | 30.2698 | 0.93832 | -0.065733 | 0.93948 | -0.065814
100.9 | -3.4926 | 0.015833 | -0.0014293 | 32.6334 | 29.1408 | -0.1881 | -0.0059769 | 30.8871 | -1.7463 | 31.4692 | 0.97981 | -0.055397 | 0.98103 | -0.055466
100.92 | -2.841 | 0.015833 | -0.00028586 | 32.6548 | 29.8138 | -0.2095 | -0.0066568 | 31.2343 | -1.4205 | 31.7078 | 0.99083 | -0.045062 | 0.99206 | -0.045118
100.94 | -2.1894 | 0.015833 | 0.00078612 | 31.556 | 29.3666 | -0.1107 | -0.0035175 | 30.4613 | -1.0947 | 30.8262 | 0.9663 | -0.034727 | 0.9675 | -0.03477
100.96 | -1.4596 | 0.015833 | 0.002001 | 30.985 | 29.5254 | 0.4603 | 0.014626 | 30.2552 | -0.72981 | 30.4985 | 0.95977 | -0.023151 | 0.96096 | -0.02318
100.98 | -0.72981 | 0.016019 | 0.0032874 | 31.1533 | 30.4235 | 0.292 | 0.0092783 | 30.7884 | -0.3649 | 30.91 | 0.97668 | -0.011576 | 0.97789 | -0.01159
101 | 0.052129 | 0.016206 | 0.0045023 | 31.1414 | 31.1935 | 0.3039 | 0.0096564 | 31.1675 | 0.026064 | 31.1588 | 0.98871 | 0.00082683 | 0.98993 | 0.00082785
101.02 | 0.75587 | 0.016392 | 0.0055028 | 30.8887 | 31.6446 | 0.5566 | 0.017686 | 31.2666 | 0.37793 | 31.1407 | 0.99185 | 0.011989 | 0.99308 | 0.012004
101.04 | 1.5639 | 0.016764 | 0.0066463 | 30.9205 | 32.4844 | 0.5248 | 0.016675 | 31.7024 | 0.78193 | 31.4418 | 1.0057 | 0.024805 | 1.0069 | 0.024836
101.06 | 2.2155 | 0.017137 | 0.0075753 | 30.8986 | 33.1141 | 0.5467 | 0.017371 | 32.0063 | 1.1077 | 31.6371 | 1.0153 | 0.03514 | 1.0166 | 0.035184
101.08 | 2.8932 | 0.017509 | 0.0086473 | 30.7594 | 33.6526 | 0.6859 | 0.021794 | 32.206 | 1.4466 | 31.7238 | 1.0217 | 0.045889 | 1.0229 | 0.045946
101.1 | 3.5708 | 0.017696 | 0.0095764 | 31.0143 | 34.5851 | 0.431 | 0.013695 | 32.7997 | 1.7854 | 32.2046 | 1.0405 | 0.056638 | 1.0418 | 0.056708
101.12 | 4.1443 | 0.018068 | 0.010434 | 30.9283 | 35.0726 | 0.517 | 0.016428 | 33.0004 | 2.0721 | 32.3097 | 1.0469 | 0.065733 | 1.0482 | 0.065814
101.14 | 4.6395 | 0.018255 | 0.011149 | 30.7972 | 35.4367 | 0.6481 | 0.020593 | 33.1169 | 2.3197 | 32.3437 | 1.0505 | 0.073588 | 1.0519 | 0.073679
101.16 | 5.0304 | 0.018627 | 0.011649 | 30.5612 | 35.5916 | 0.8841 | 0.028092 | 33.0764 | 2.5152 | 32.238 | 1.0493 | 0.079789 | 1.0506 | 0.079888
101.18 | 5.4214 | 0.019 | 0.012221 | 30.9693 | 36.3907 | 0.476 | 0.015125 | 33.68 | 2.7107 | 32.7764 | 1.0684 | 0.08599 | 1.0697 | 0.086097
101.2 | 5.7863 | 0.019186 | 0.012721 | 30.7894 | 36.5757 | 0.6559 | 0.020841 | 33.6826 | 2.8932 | 32.7182 | 1.0685 | 0.091778 | 1.0698 | 0.091892
101.22 | 5.9948 | 0.019372 | 0.013078 | 30.807 | 36.8018 | 0.6383 | 0.020282 | 33.8044 | 2.9974 | 32.8053 | 1.0724 | 0.095085 | 1.0737 | 0.095203
101.24 | 6.073 | 0.019745 | 0.01315 | 31.0924 | 37.1654 | 0.3529 | 0.011213 | 34.1289 | 3.0365 | 33.1167 | 1.0827 | 0.096325 | 1.084 | 0.096445
101.26 | 6.1251 | 0.019745 | 0.013221 | 30.8368 | 36.9619 | 0.6085 | 0.019335 | 33.8994 | 3.0626 | 32.8785 | 1.0754 | 0.097152 | 1.0767 | 0.097273
101.28 | 5.9427 | 0.019931 | 0.013007 | 31.2407 | 37.1834 | 0.2046 | 0.0065011 | 34.212 | 2.9713 | 33.2216 | 1.0853 | 0.094258 | 1.0866 | 0.094375
101.3 | 5.6821 | 0.020117 | 0.012649 | 31.1058 | 36.7879 | 0.3395 | 0.010788 | 33.9468 | 2.841 | 32.9998 | 1.0769 | 0.090124 | 1.0782 | 0.090236
101.32 | 5.4996 | 0.020117 | 0.012078 | 31.2809 | 36.7805 | 0.1644 | 0.0052238 | 34.0307 | 2.7498 | 33.1141 | 1.0795 | 0.08723 | 1.0809 | 0.087339
101.34 | 5.0826 | 0.020117 | 0.011077 | 31.5225 | 36.6051 | -0.0772 | -0.002453 | 34.0638 | 2.5413 | 33.2167 | 1.0806 | 0.080616 | 1.0819 | 0.080716
101.36 | 4.6395 | 0.020117 | 0.010148 | 31.5377 | 36.1772 | -0.0924 | -0.002936 | 33.8574 | 2.3197 | 33.0842 | 1.074 | 0.073588 | 1.0754 | 0.073679
101.38 | 4.0921 | 0.020117 | 0.0090046 | 31.4224 | 35.5145 | 0.0229 | 0.00072765 | 33.4685 | 2.0461 | 32.7864 | 1.0617 | 0.064906 | 1.063 | 0.064986
101.4 | 3.4666 | 0.020117 | 0.0075753 | 31.7767 | 35.2433 | -0.3314 | -0.01053 | 33.51 | 1.7333 | 32.9322 | 1.063 | 0.054984 | 1.0643 | 0.055052
101.42 | 2.8671 | 0.020117 | 0.0063604 | 31.834 | 34.7011 | -0.3887 | -0.012351 | 33.2675 | 1.4335 | 32.7897 | 1.0553 | 0.045475 | 1.0566 | 0.045532
101.44 | 2.1894 | 0.020117 | 0.005074 | 31.7743 | 33.9637 | -0.329 | -0.010454 | 32.869 | 1.0947 | 32.5041 | 1.0427 | 0.034727 | 1.044 | 0.03477
101.46 | 1.4857 | 0.020117 | 0.0038591 | 31.9464 | 33.4321 | -0.5011 | -0.015922 | 32.6892 | 0.74284 | 32.4416 | 1.037 | 0.023565 | 1.0383 | 0.023594
101.48 | 0.75587 | 0.019745 | 0.0026442 | 31.9542 | 32.7101 | -0.5089 | -0.01617 | 32.3321 | 0.37793 | 32.2062 | 1.0257 | 0.011989 | 1.0269 | 0.012004
101.5 | -0.052129 | 0.019558 | 0.0013578 | 32.0413 | 31.9892 | -0.596 | -0.018938 | 32.0152 | -0.026064 | 32.0239 | 1.0156 | -0.00082683 | 1.0169 | -0.00082785
101.52 | -0.72981 | 0.019372 | 0.00035733 | 32.0605 | 31.3307 | -0.6152 | -0.019548 | 31.6956 | -0.3649 | 31.8172 | 1.0055 | -0.011576 | 1.0067 | -0.01159
101.54 | -1.5117 | 0.019186 | -0.00078612 | 32.1914 | 30.6797 | -0.7461 | -0.023707 | 31.4355 | -0.75587 | 31.6875 | 0.99721 | -0.023978 | 0.99845 | -0.024008
101.56 | -2.1894 | 0.018813 | -0.0018581 | 32.2841 | 30.0947 | -0.8388 | -0.026653 | 31.1894 | -1.0947 | 31.5543 | 0.9894 | -0.034727 | 0.99063 | -0.03477
101.58 | -2.8932 | 0.018441 | -0.0028586 | 32.4072 | 29.514 | -0.9619 | -0.030564 | 30.9606 | -1.4466 | 31.4428 | 0.98214 | -0.045889 | 0.98336 | -0.045946
101.6 | -3.5708 | 0.018255 | -0.0040021 | 32.4374 | 28.8666 | -0.9921 | -0.031524 | 30.652 | -1.7854 | 31.2471 | 0.97235 | -0.056638 | 0.97356 | -0.056708
101.62 | -4.1443 | 0.017882 | -0.0049311 | 32.549 | 28.4047 | -1.1037 | -0.03507 | 30.4769 | -2.0721 | 31.1676 | 0.9668 | -0.065733 | 0.968 | -0.065814
101.64 | -4.6655 | 0.017696 | -0.0057887 | 32.3679 | 27.7024 | -0.9226 | -0.029316 | 30.0351 | -2.3328 | 30.8127 | 0.95279 | -0.074001 | 0.95397 | -0.074093
101.66 | -5.0565 | 0.017137 | -0.0065748 | 32.2092 | 27.1527 | -0.7639 | -0.024273 | 29.6809 | -2.5283 | 30.5237 | 0.94155 | -0.080202 | 0.94272 | -0.080302
101.68 | -5.4214 | 0.016951 | -0.0070751 | 32.2677 | 26.8463 | -0.8224 | -0.026132 | 29.557 | -2.7107 | 30.4606 | 0.93762 | -0.08599 | 0.93878 | -0.086097
101.7 | -5.6299 | 0.016578 | -0.0075753 | 32.3255 | 26.6956 | -0.8802 | -0.027968 | 29.5105 | -2.815 | 30.4489 | 0.93614 | -0.089297 | 0.93731 | -0.089408
101.72 | -5.9427 | 0.016392 | -0.0081471 | 32.166 | 26.2233 | -0.7207 | -0.0229 | 29.1947 | -2.9713 | 30.1851 | 0.92612 | -0.094258 | 0.92727 | -0.094375
101.74 | -5.9948 | 0.016019 | -0.0082185 | 32.2288 | 26.234 | -0.7835 | -0.024896 | 29.2314 | -2.9974 | 30.2305 | 0.92729 | -0.095085 | 0.92844 | -0.095203
101.76 | -5.9427 | 0.015833 | -0.0080756 | 31.9542 | 26.0115 | -0.5089 | -0.01617 | 28.9829 | -2.9713 | 29.9733 | 0.9194 | -0.094258 | 0.92055 | -0.094375
101.78 | -5.8384 | 0.015647 | -0.0080041 | 32.0391 | 26.2007 | -0.5938 | -0.018868 | 29.1199 | -2.9192 | 30.093 | 0.92375 | -0.092605 | 0.9249 | -0.09272
101.8 | -5.7342 | 0.01546 | -0.0076468 | 31.6876 | 25.9534 | -0.2423 | -0.0076991 | 28.8205 | -2.8671 | 29.7762 | 0.91425 | -0.090951 | 0.91539 | -0.091064
101.82 | -5.5257 | 0.01546 | -0.0070036 | 31.8756 | 26.3499 | -0.4303 | -0.013673 | 29.1128 | -2.7628 | 30.0337 | 0.92353 | -0.087644 | 0.92467 | -0.087752
101.84 | -5.1347 | 0.015274 | -0.0056458 | 31.7907 | 26.656 | -0.3454 | -0.010975 | 29.2234 | -2.5673 | 30.0791 | 0.92703 | -0.081442 | 0.92819 | -0.081544
101.86 | -4.5873 | 0.015274 | -0.0044309 | 31.5772 | 26.9899 | -0.1319 | -0.0041911 | 29.2835 | -2.2937 | 30.0481 | 0.92894 | -0.072761 | 0.9301 | -0.072851
101.88 | -4.1703 | 0.015274 | -0.003073 | 32.392 | 28.2217 | 0.0533 | 0.0016936 | 30.3068 | -2.0852 | 31.0019 | 0.9614 | -0.066146 | 0.9626 | -0.066228
101.9 | -3.4666 | 0.015274 | -0.0015008 | 31.5157 | 28.0491 | -0.0704 | -0.002237 | 29.7824 | -1.7333 | 30.3602 | 0.94477 | -0.054984 | 0.94594 | -0.055052
101.92 | -2.8932 | 0.015274 | -0.00035733 | 31.3552 | 28.462 | 0.0901 | 0.0028629 | 29.9086 | -1.4466 | 30.3908 | 0.94877 | -0.045889 | 0.94995 | -0.045946
101.94 | -2.1373 | 0.01546 | 0.00092905 | 31.2767 | 29.1394 | 0.1686 | 0.0053573 | 30.2081 | -1.0686 | 30.5643 | 0.95827 | -0.0339 | 0.95946 | -0.033942
101.96 | -1.5378 | 0.01546 | 0.0018581 | 30.9173 | 29.3795 | 0.528 | 0.016777 | 30.1484 | -0.7689 | 30.4047 | 0.95638 | -0.024391 | 0.95757 | -0.024422
101.98 | -0.70374 | 0.015647 | 0.0031445 | 30.5674 | 29.8637 | 0.8779 | 0.027895 | 30.2155 | -0.35187 | 30.3328 | 0.95851 | -0.011162 | 0.9597 | -0.011176
102 | 0 | 0.015833 | 0.0042879 | 30.8112 | 30.8112 | 0.6341 | 0.020148 | 30.8112 | 0 | 30.8112 | 0.9774 | 0 | 0.97862 | 0
102.02 | 0.78193 | 0.016206 | 0.0055028 | 30.8691 | 31.651 | 0.5762 | 0.018309 | 31.2601 | 0.39097 | 31.1297 | 0.99164 | 0.012402 | 0.99287 | 0.012418
102.04 | 1.4596 | 0.016578 | 0.0064319 | 30.6873 | 32.1469 | 0.758 | 0.024085 | 31.4171 | 0.72981 | 31.1738 | 0.99663 | 0.023151 | 0.99786 | 0.02318
102.06 | 2.2415 | 0.016764 | 0.0075039 | 30.6173 | 32.8588 | 0.828 | 0.02631 | 31.7381 | 1.1208 | 31.3645 | 1.0068 | 0.035554 | 1.0081 | 0.035598
102.08 | 2.8932 | 0.016951 | 0.0084329 | 30.6033 | 33.4965 | 0.842 | 0.026754 | 32.0499 | 1.4466 | 31.5677 | 1.0167 | 0.045889 | 1.018 | 0.045946
102.1 | 3.5708 | 0.017323 | 0.009362 | 30.4471 | 34.0179 | 0.9982 | 0.031718 | 32.2325 | 1.7854 | 31.6374 | 1.0225 | 0.056638 | 1.0238 | 0.056708
102.12 | 4.1443 | 0.017509 | 0.010148 | 30.5886 | 34.7329 | 0.8567 | 0.027222 | 32.6607 | 2.0721 | 31.97 | 1.0361 | 0.065733 | 1.0374 | 0.065814
102.14 | 4.6395 | 0.017882 | 0.010934 | 30.3587 | 34.9982 | 1.0866 | 0.034527 | 32.6784 | 2.3197 | 31.9052 | 1.0366 | 0.073588 | 1.0379 | 0.073679
102.16 | 5.0826 | 0.018255 | 0.011577 | 30.5216 | 35.6042 | 0.9237 | 0.02935 | 33.0629 | 2.5413 | 32.2158 | 1.0488 | 0.080616 | 1.0501 | 0.080716
102.18 | 5.3693 | 0.018627 | 0.012149 | 30.6491 | 36.0184 | 0.7962 | 0.025299 | 33.3337 | 2.6846 | 32.4389 | 1.0574 | 0.085163 | 1.0587 | 0.085269
102.2 | 5.7863 | 0.018813 | 0.012649 | 30.7198 | 36.5061 | 0.7255 | 0.023053 | 33.613 | 2.8932 | 32.6486 | 1.0663 | 0.091778 | 1.0676 | 0.091892
102.22 | 5.9427 | 0.019 | 0.012935 | 30.6021 | 36.5448 | 0.8432 | 0.026793 | 33.5734 | 2.9713 | 32.583 | 1.065 | 0.094258 | 1.0664 | 0.094375
102.24 | 6.0991 | 0.019186 | 0.013078 | 30.551 | 36.6501 | 0.8943 | 0.028416 | 33.6005 | 3.0495 | 32.584 | 1.0659 | 0.096739 | 1.0672 | 0.096859
102.26 | 6.1251 | 0.019372 | 0.01315 | 30.9009 | 37.026 | 0.5444 | 0.017298 | 33.9635 | 3.0626 | 32.9426 | 1.0774 | 0.097152 | 1.0787 | 0.097273
102.28 | 5.9948 | 0.019558 | 0.012864 | 30.9271 | 36.9219 | 0.5182 | 0.016466 | 33.9245 | 2.9974 | 32.9254 | 1.0762 | 0.095085 | 1.0775 | 0.095203
102.3 | 5.6821 | 0.019745 | 0.012435 | 30.5751 | 36.2572 | 0.8702 | 0.027651 | 33.4161 | 2.841 | 32.4691 | 1.06 | 0.090124 | 1.0614 | 0.090236
102.32 | 5.4214 | 0.019745 | 0.011935 | 31.004 | 36.4254 | 0.4413 | 0.014022 | 33.7147 | 2.7107 | 32.8111 | 1.0695 | 0.08599 | 1.0708 | 0.086097
102.34 | 5.0565 | 0.019745 | 0.01122 | 31.0522 | 36.1087 | 0.3931 | 0.012491 | 33.5805 | 2.5283 | 32.7377 | 1.0653 | 0.080202 | 1.0666 | 0.080302
102.36 | 4.5873 | 0.019931 | 0.010005 | 31.1401 | 35.7274 | 0.3052 | 0.0096977 | 33.4338 | 2.2937 | 32.6692 | 1.0606 | 0.072761 | 1.0619 | 0.072851
102.38 | 4.04 | 0.019931 | 0.0087188 | 31.5285 | 35.5685 | -0.0832 | -0.0026437 | 33.5485 | 2.02 | 32.8752 | 1.0642 | 0.064079 | 1.0656 | 0.064159
102.4 | 3.5448 | 0.019745 | 0.0074324 | 31.307 | 34.8518 | 0.1383 | 0.0043945 | 33.0794 | 1.7724 | 32.4886 | 1.0494 | 0.056224 | 1.0507 | 0.056294
102.42 | 2.8671 | 0.019745 | 0.0062175 | 31.1266 | 33.9937 | 0.3187 | 0.010127 | 32.5601 | 1.4335 | 32.0823 | 1.0329 | 0.045475 | 1.0342 | 0.045532
102.44 | 2.1894 | 0.019558 | 0.0050026 | 31.39 | 33.5794 | 0.0553 | 0.0017572 | 32.4847 | 1.0947 | 32.1198 | 1.0305 | 0.034727 | 1.0318 | 0.03477
102.46 | 1.4857 | 0.019372 | 0.0038591 | 31.6827 | 33.1684 | -0.2374 | -0.0075434 | 32.4255 | 0.74284 | 32.1779 | 1.0286 | 0.023565 | 1.0299 | 0.023594
102.48 | 0.70374 | 0.019186 | 0.0025728 | 31.5988 | 32.3025 | -0.1535 | -0.0048775 | 31.9507 | 0.35187 | 31.8334 | 1.0136 | 0.011162 | 1.0148 | 0.011176
102.5 | -0.078193 | 0.019186 | 0.0013578 | 31.7072 | 31.629 | -0.2619 | -0.0083219 | 31.6681 | -0.039097 | 31.6811 | 1.0046 | -0.0012402 | 1.0058 | -0.0012418
102.52 | -0.75587 | 0.018813 | 0.00014293 | 31.7969 | 31.041 | -0.3516 | -0.011172 | 31.419 | -0.37793 | 31.5449 | 0.99668 | -0.011989 | 0.99792 | -0.012004
102.54 | -1.5117 | 0.018627 | -0.00092905 | 31.8225 | 30.3108 | -0.3772 | -0.011985 | 31.0666 | -0.75587 | 31.3186 | 0.98551 | -0.023978 | 0.98673 | -0.024008
102.56 | -2.2415 | 0.018255 | -0.0020725 | 31.9292 | 29.6877 | -0.4839 | -0.015376 | 30.8084 | -1.1208 | 31.182 | 0.97732 | -0.035554 | 0.97853 | -0.035598
102.58 | -2.8932 | 0.018068 | -0.0031445 | 31.9072 | 29.014 | -0.4619 | -0.014677 | 30.4606 | -1.4466 | 30.9428 | 0.96628 | -0.045889 | 0.96748 | -0.045946
102.6 | -3.5969 | 0.017696 | -0.004145 | 31.967 | 28.3701 | -0.5217 | -0.016577 | 30.1686 | -1.7984 | 30.768 | 0.95702 | -0.057051 | 0.95821 | -0.057122
102.62 | -4.0661 | 0.017509 | -0.0048596 | 32.0475 | 27.9814 | -0.6022 | -0.019135 | 30.0145 | -2.033 | 30.6921 | 0.95213 | -0.064492 | 0.95331 | -0.064573
102.64 | -4.6134 | 0.017137 | -0.0057887 | 32.2513 | 27.6379 | -0.806 | -0.025611 | 29.9446 | -2.3067 | 30.7135 | 0.94991 | -0.073174 | 0.95109 | -0.073265
102.66 | -5.0826 | 0.016764 | -0.0066463 | 32.1938 | 27.1112 | -0.7485 | -0.023784 | 29.6525 | -2.5413 | 30.4996 | 0.94065 | -0.080616 | 0.94182 | -0.080716
102.68 | -5.4214 | 0.016392 | -0.0071465 | 32.0347 | 26.6133 | -0.5894 | -0.018728 | 29.324 | -2.7107 | 30.2276 | 0.93023 | -0.08599 | 0.93138 | -0.086097
102.7 | -5.7342 | 0.016206 | -0.0077897 | 32.2695 | 26.5353 | -0.8242 | -0.026189 | 29.4024 | -2.8671 | 30.3581 | 0.93271 | -0.090951 | 0.93387 | -0.091064
102.72 | -5.8645 | 0.015833 | -0.0079327 | 31.793 | 25.9285 | -0.3477 | -0.011048 | 28.8607 | -2.9323 | 29.8382 | 0.91553 | -0.093018 | 0.91667 | -0.093134
102.74 | -5.9688 | 0.015833 | -0.0082185 | 32.188 | 26.2192 | -0.7427 | -0.023599 | 29.2036 | -2.9844 | 30.1984 | 0.92641 | -0.094672 | 0.92756 | -0.094789
102.76 | -5.9688 | 0.01546 | -0.00829 | 31.7023 | 25.7335 | -0.257 | -0.0081662 | 28.7179 | -2.9844 | 29.7127 | 0.911 | -0.094672 | 0.91213 | -0.094789
102.78 | -5.8645 | 0.015274 | -0.0081471 | 31.7853 | 25.9208 | -0.34 | -0.010803 | 28.853 | -2.9323 | 29.8305 | 0.91529 | -0.093018 | 0.91642 | -0.093134
102.8 | -5.7342 | 0.015088 | -0.0078612 | 31.4779 | 25.7437 | -0.0326 | -0.0010359 | 28.6108 | -2.8671 | 29.5665 | 0.9076 | -0.090951 | 0.90873 | -0.091064
102.82 | -5.5257 | 0.014902 | -0.0072895 | 31.6152 | 26.0895 | -0.1699 | -0.0053986 | 28.8524 | -2.7628 | 29.7733 | 0.91527 | -0.087644 | 0.9164 | -0.087752
102.84 | -5.1608 | 0.014902 | -0.0059316 | 32.4309 | 27.2701 | 0.0144 | 0.00045756 | 29.8505 | -2.5804 | 30.7106 | 0.94693 | -0.081856 | 0.94811 | -0.081957
102.86 | -4.5613 | 0.014902 | -0.0044309 | 32.4645 | 27.9032 | -0.0192 | -0.00061008 | 30.1839 | -2.2806 | 30.9441 | 0.9575 | -0.072347 | 0.95869 | -0.072437
102.88 | -4.1703 | 0.014902 | -0.0033589 | 31.0076 | 26.8373 | 0.4377 | 0.013908 | 28.9224 | -2.0852 | 29.6175 | 0.91749 | -0.066146 | 0.91863 | -0.066228
102.9 | -3.5187 | 0.014902 | -0.0017866 | 31.1906 | 27.6719 | 0.2547 | 0.0080931 | 29.4312 | -1.7594 | 30.0177 | 0.93363 | -0.055811 | 0.93479 | -0.05588
102.92 | -2.8932 | 0.014902 | -0.00050026 | 31.9179 | 29.0247 | 0.5274 | 0.016758 | 30.4713 | -1.4466 | 30.9535 | 0.96662 | -0.045889 | 0.96782 | -0.045946
102.94 | -2.1634 | 0.014902 | 0.00071465 | 31.8387 | 29.6753 | 0.6066 | 0.019275 | 30.757 | -1.0817 | 31.1176 | 0.97569 | -0.034313 | 0.9769 | -0.034356
102.96 | -1.5117 | 0.015088 | 0.0017866 | 30.8722 | 29.3605 | 0.5731 | 0.01821 | 30.1163 | -0.75587 | 30.3683 | 0.95536 | -0.023978 | 0.95655 | -0.024008
102.98 | -0.70374 | 0.015274 | 0.003073 | 30.3204 | 29.6167 | 1.1249 | 0.035744 | 29.9685 | -0.35187 | 30.0858 | 0.95067 | -0.011162 | 0.95185 | -0.011176
103 | 0 | 0.01546 | 0.004145 | 30.5106 | 30.5106 | 0.9347 | 0.0297 | 30.5106 | 0 | 30.5106 | 0.96787 | 0 | 0.96907 | 0
103.02 | 0.808 | 0.015833 | 0.0053599 | 30.516 | 31.324 | 0.9293 | 0.029528 | 30.92 | 0.404 | 30.7853 | 0.98086 | 0.012816 | 0.98207 | 0.012832
103.04 | 1.4857 | 0.016019 | 0.0064319 | 30.3385 | 31.8242 | 1.1068 | 0.035168 | 31.0813 | 0.74284 | 30.8337 | 0.98597 | 0.023565 | 0.9872 | 0.023594
103.06 | 2.2155 | 0.016392 | 0.0075039 | 30.621 | 32.8365 | 0.8243 | 0.026192 | 31.7287 | 1.1077 | 31.3595 | 1.0065 | 0.03514 | 1.0078 | 0.035184
103.08 | 2.8932 | 0.016764 | 0.0084329 | 30.3965 | 33.2897 | 1.0488 | 0.033326 | 31.8431 | 1.4466 | 31.3609 | 1.0101 | 0.045889 | 1.0114 | 0.045946
103.1 | 3.5448 | 0.016951 | 0.009362 | 30.4355 | 33.9803 | 1.0098 | 0.032086 | 32.2079 | 1.7724 | 31.6171 | 1.0217 | 0.056224 | 1.023 | 0.056294
103.12 | 4.1443 | 0.017509 | 0.01022 | 30.5246 | 34.6689 | 0.9207 | 0.029255 | 32.5967 | 2.0721 | 31.906 | 1.034 | 0.065733 | 1.0353 | 0.065814
103.14 | 4.6655 | 0.017882 | 0.010934 | 30.6471 | 35.3126 | 0.7982 | 0.025363 | 32.9799 | 2.3328 | 32.2023 | 1.0462 | 0.074001 | 1.0475 | 0.074093
103.16 | 5.0826 | 0.018068 | 0.011649 | 30.5496 | 35.6322 | 0.8957 | 0.028461 | 33.0909 | 2.5413 | 32.2438 | 1.0497 | 0.080616 | 1.051 | 0.080716
103.18 | 5.4735 | 0.018441 | 0.012149 | 30.4402 | 35.9137 | 1.0051 | 0.031937 | 33.177 | 2.7368 | 32.2647 | 1.0525 | 0.086817 | 1.0538 | 0.086925
103.2 | 5.7081 | 0.018813 | 0.012649 | 30.8362 | 36.5443 | 0.6091 | 0.019354 | 33.6903 | 2.8541 | 32.7389 | 1.0687 | 0.090538 | 1.0701 | 0.09065
103.22 | 5.9427 | 0.019 | 0.012935 | 30.8008 | 36.7435 | 0.6445 | 0.020479 | 33.7721 | 2.9713 | 32.7817 | 1.0713 | 0.094258 | 1.0727 | 0.094375
103.24 | 6.073 | 0.019186 | 0.013007 | 30.9455 | 37.0185 | 0.4998 | 0.015881 | 33.982 | 3.0365 | 32.9698 | 1.078 | 0.096325 | 1.0793 | 0.096445
103.26 | 6.047 | 0.019558 | 0.013007 | 30.8855 | 36.9325 | 0.5598 | 0.017788 | 33.909 | 3.0235 | 32.9012 | 1.0757 | 0.095912 | 1.077 | 0.096031
103.28 | 5.9688 | 0.019558 | 0.012864 | 30.9693 | 36.9381 | 0.476 | 0.015125 | 33.9537 | 2.9844 | 32.9589 | 1.0771 | 0.094672 | 1.0784 | 0.094789
103.3 | 5.7081 | 0.019931 | 0.012506 | 31.1292 | 36.8373 | 0.3161 | 0.010044 | 33.9833 | 2.8541 | 33.0319 | 1.078 | 0.090538 | 1.0794 | 0.09065
103.32 | 5.4475 | 0.019931 | 0.012006 | 31.1099 | 36.5574 | 0.3354 | 0.010657 | 33.8336 | 2.7237 | 32.9257 | 1.0733 | 0.086403 | 1.0746 | 0.086511
103.34 | 5.0826 | 0.020117 | 0.01122 | 31.3242 | 36.4068 | 0.1211 | 0.0038479 | 33.8655 | 2.5413 | 33.0184 | 1.0743 | 0.080616 | 1.0756 | 0.080716
103.36 | 4.6134 | 0.020117 | 0.010077 | 31.4827 | 36.0961 | -0.0374 | -0.0011884 | 33.7894 | 2.3067 | 33.0205 | 1.0719 | 0.073174 | 1.0732 | 0.073265
103.38 | 4.1443 | 0.020117 | 0.0089332 | 30.4669 | 34.6112 | -0.0216 | -0.00068634 | 32.539 | 2.0721 | 31.8483 | 1.0322 | 0.065733 | 1.0335 | 0.065814
103.4 | 3.4144 | 0.020117 | 0.0075753 | 31.4955 | 34.9099 | -0.0502 | -0.0015951 | 33.2027 | 1.7072 | 32.6336 | 1.0533 | 0.054157 | 1.0546 | 0.054224
103.42 | 2.841 | 0.020117 | 0.0064319 | 31.7579 | 34.5989 | -0.3126 | -0.0099328 | 33.1784 | 1.4205 | 32.7049 | 1.0525 | 0.045062 | 1.0538 | 0.045118
103.44 | 2.1894 | 0.020117 | 0.005074 | 31.7078 | 33.8972 | -0.2625 | -0.0083409 | 32.8025 | 1.0947 | 32.4376 | 1.0406 | 0.034727 | 1.0419 | 0.03477
103.46 | 1.4857 | 0.019931 | 0.0038591 | 31.8756 | 33.3613 | -0.4303 | -0.013673 | 32.6184 | 0.74284 | 32.3708 | 1.0347 | 0.023565 | 1.036 | 0.023594
103.48 | 0.75587 | 0.019931 | 0.0027872 | 31.8225 | 32.5784 | -0.3772 | -0.011985 | 32.2004 | 0.37793 | 32.0745 | 1.0215 | 0.011989 | 1.0227 | 0.012004
103.5 | -0.052129 | 0.019745 | 0.0013578 | 32.2006 | 32.1485 | -0.7553 | -0.024 | 32.1745 | -0.026064 | 32.1832 | 1.0207 | -0.00082683 | 1.0219 | -0.00082785
103.52 | -0.75587 | 0.019558 | 0.00028586 | 32.2306 | 31.4747 | -0.7853 | -0.024953 | 31.8527 | -0.37793 | 31.9786 | 1.0104 | -0.011989 | 1.0117 | -0.012004
103.54 | -1.5378 | 0.019186 | -0.00078612 | 31.8688 | 30.331 | -0.4235 | -0.013457 | 31.0999 | -0.7689 | 31.3562 | 0.98656 | -0.024391 | 0.98779 | -0.024422
103.56 | -2.2155 | 0.019 | -0.0017866 | 32.3245 | 30.109 | -0.8792 | -0.027937 | 31.2168 | -1.1077 | 31.586 | 0.99027 | -0.03514 | 0.9915 | -0.035184
103.58 | -2.9713 | 0.018627 | -0.0029301 | 32.2428 | 29.2715 | -0.7975 | -0.02534 | 30.7571 | -1.4857 | 31.2524 | 0.97569 | -0.047129 | 0.9769 | -0.047188
103.6 | -3.4666 | 0.018441 | -0.0038591 | 32.4042 | 28.9376 | -0.9589 | -0.030469 | 30.6709 | -1.7333 | 31.2487 | 0.97295 | -0.054984 | 0.97416 | -0.055052
103.62 | -4.0661 | 0.018068 | -0.0048596 | 32.444 | 28.3779 | -0.9987 | -0.031734 | 30.411 | -2.033 | 31.0886 | 0.96471 | -0.064492 | 0.96591 | -0.064573
103.64 | -4.7177 | 0.017882 | -0.0057887 | 32.3239 | 27.6062 | -0.8786 | -0.027917 | 29.9651 | -2.3588 | 30.7513 | 0.95056 | -0.074828 | 0.95174 | -0.074921
103.66 | -5.0826 | 0.017509 | -0.0065034 | 32.2532 | 27.1706 | -0.8079 | -0.025671 | 29.7119 | -2.5413 | 30.559 | 0.94253 | -0.080616 | 0.9437 | -0.080716
103.68 | -5.3432 | 0.016951 | -0.0071465 | 32.3355 | 26.9923 | -0.8902 | -0.028286 | 29.6639 | -2.6716 | 30.5544 | 0.94101 | -0.08475 | 0.94218 | -0.084855
103.7 | -5.7081 | 0.016578 | -0.0076468 | 32.2493 | 26.5412 | -0.804 | -0.025547 | 29.3952 | -2.8541 | 30.3466 | 0.93249 | -0.090538 | 0.93364 | -0.09065
103.72 | -5.8906 | 0.016392 | -0.0079327 | 32.0469 | 26.1563 | -0.6016 | -0.019116 | 29.1016 | -2.9453 | 30.0834 | 0.92317 | -0.093431 | 0.92432 | -0.093547
103.74 | -5.9688 | 0.016206 | -0.0081471 | 32.1042 | 26.1354 | -0.6589 | -0.020936 | 29.1198 | -2.9844 | 30.1146 | 0.92375 | -0.094672 | 0.9249 | -0.094789
103.76 | -5.9948 | 0.016019 | -0.0081471 | 32.0316 | 26.0368 | -0.5863 | -0.01863 | 29.0342 | -2.9974 | 30.0333 | 0.92103 | -0.095085 | 0.92218 | -0.095203
103.78 | -5.8124 | 0.015833 | -0.0078612 | 31.7681 | 25.9557 | -0.3228 | -0.010257 | 28.8619 | -2.9062 | 29.8306 | 0.91557 | -0.092191 | 0.91671 | -0.092306
103.8 | -5.656 | 0.015647 | -0.0075753 | 31.9854 | 26.3294 | -0.5401 | -0.017162 | 29.1574 | -2.828 | 30.1001 | 0.92494 | -0.089711 | 0.92609 | -0.089822
103.82 | -5.5257 | 0.01546 | -0.0070751 | 32.8932 | 27.3675 | -0.4479 | -0.014232 | 30.1304 | -2.7628 | 31.0513 | 0.95581 | -0.087644 | 0.95699 | -0.087752
103.84 | -5.1608 | 0.01546 | -0.0059316 | 31.5988 | 26.438 | -0.1535 | -0.0048775 | 29.0184 | -2.5804 | 29.8785 | 0.92053 | -0.081856 | 0.92168 | -0.081957
103.86 | -4.5613 | 0.01546 | -0.0042165 | 31.7547 | 27.1934 | -0.3094 | -0.0098312 | 29.4741 | -2.2806 | 30.2343 | 0.93499 | -0.072347 | 0.93615 | -0.072437
103.88 | -4.0921 | 0.01546 | -0.0030015 | 31.6688 | 27.5767 | -0.2235 | -0.0071017 | 29.6227 | -2.0461 | 30.3048 | 0.9397 | -0.064906 | 0.94087 | -0.064986
103.9 | -3.5187 | 0.01546 | -0.0017152 | 31.2437 | 27.725 | 0.2016 | 0.0064058 | 29.4843 | -1.7594 | 30.0708 | 0.93531 | -0.055811 | 0.93647 | -0.05588
103.92 | -2.8932 | 0.01546 | -0.00057172 | 31.2071 | 28.3139 | 0.2382 | 0.0075688 | 29.7605 | -1.4466 | 30.2427 | 0.94407 | -0.045889 | 0.94525 | -0.045946
103.94 | -2.1894 | 0.01546 | 0.00078612 | 32.3584 | 30.169 | 0.0869 | 0.0027612 | 31.2637 | -1.0947 | 31.6286 | 0.99176 | -0.034727 | 0.99299 | -0.03477
103.96 | -1.4596 | 0.01546 | 0.002001 | 30.8691 | 29.4095 | 0.5762 | 0.018309 | 30.1393 | -0.72981 | 30.3826 | 0.95609 | -0.023151 | 0.95728 | -0.02318
103.98 | -0.72981 | 0.015647 | 0.003073 | 30.8058 | 30.076 | 0.6395 | 0.02032 | 30.4409 | -0.3649 | 30.5625 | 0.96566 | -0.011576 | 0.96686 | -0.01159
104 | 0.026064 | 0.015833 | 0.0043594 | 31.0466 | 31.0727 | 0.3987 | 0.012669 | 31.0596 | 0.013032 | 31.0553 | 0.98529 | 0.00041341 | 0.98651 | 0.00041393
104.02 | 0.78193 | 0.016019 | 0.0054314 | 30.5674 | 31.3493 | 0.8779 | 0.027895 | 30.9584 | 0.39097 | 30.828 | 0.98207 | 0.012402 | 0.98329 | 0.012418
104.04 | 1.5378 | 0.016392 | 0.0065034 | 30.5466 | 32.0844 | 0.8987 | 0.028556 | 31.3155 | 0.7689 | 31.0592 | 0.9934 | 0.024391 | 0.99464 | 0.024422
104.06 | 2.1894 | 0.016951 | 0.0075039 | 30.7874 | 32.9768 | 0.6579 | 0.020905 | 31.8821 | 1.0947 | 31.5172 | 1.0114 | 0.034727 | 1.0126 | 0.03477
104.08 | 2.8932 | 0.016951 | 0.0084329 | 30.3911 | 33.2843 | 1.0542 | 0.033497 | 31.8377 | 1.4466 | 31.3555 | 1.01 | 0.045889 | 1.0112 | 0.045946
104.1 | 3.5448 | 0.017323 | 0.009362 | 30.7069 | 34.2517 | 0.7384 | 0.023463 | 32.4793 | 1.7724 | 31.8885 | 1.0303 | 0.056224 | 1.0316 | 0.056294
104.12 | 4.1443 | 0.017509 | 0.01022 | 30.4343 | 34.5786 | 1.011 | 0.032124 | 32.5064 | 2.0721 | 31.8157 | 1.0312 | 0.065733 | 1.0325 | 0.065814
104.14 | 4.6134 | 0.017882 | 0.010791 | 30.574 | 35.1874 | 0.8713 | 0.027685 | 32.8807 | 2.3067 | 32.1118 | 1.0431 | 0.073174 | 1.0443 | 0.073265
104.16 | 5.0044 | 0.018255 | 0.011577 | 30.6522 | 35.6566 | 0.7931 | 0.025201 | 33.1544 | 2.5022 | 32.3203 | 1.0517 | 0.079375 | 1.053 | 0.079474
104.18 | 5.4214 | 0.018627 | 0.012221 | 30.5466 | 35.968 | 0.8987 | 0.028556 | 33.2573 | 2.7107 | 32.3537 | 1.055 | 0.08599 | 1.0563 | 0.086097
104.2 | 5.7863 | 0.018813 | 0.012649 | 30.7057 | 36.492 | 0.7396 | 0.023501 | 33.5989 | 2.8932 | 32.6345 | 1.0658 | 0.091778 | 1.0672 | 0.091892
104.22 | 5.9948 | 0.019186 | 0.012935 | 30.8368 | 36.8316 | 0.6085 | 0.019335 | 33.8342 | 2.9974 | 32.8351 | 1.0733 | 0.095085 | 1.0746 | 0.095203
104.24 | 6.073 | 0.019372 | 0.013078 | 30.6522 | 36.7252 | 0.7931 | 0.025201 | 33.6887 | 3.0365 | 32.6765 | 1.0687 | 0.096325 | 1.07 | 0.096445
104.26 | 6.047 | 0.019558 | 0.013078 | 30.6331 | 36.6801 | 0.8122 | 0.025808 | 33.6566 | 3.0235 | 32.6488 | 1.0677 | 0.095912 | 1.069 | 0.096031
104.28 | 5.9688 | 0.019745 | 0.013007 | 31.1937 | 37.1625 | 0.2516 | 0.0079946 | 34.1781 | 2.9844 | 33.1833 | 1.0842 | 0.094672 | 1.0856 | 0.094789
104.3 | 5.7863 | 0.019931 | 0.012578 | 29.8539 | 35.6402 | 0.5914 | 0.018792 | 32.7471 | 2.8932 | 31.7827 | 1.0388 | 0.091778 | 1.0401 | 0.091892
104.32 | 5.4214 | 0.019931 | 0.011792 | 31.126 | 36.5474 | 0.3193 | 0.010146 | 33.8367 | 2.7107 | 32.9331 | 1.0734 | 0.08599 | 1.0747 | 0.086097
104.34 | 5.0826 | 0.019931 | 0.011149 | 30.2301 | 35.3127 | 0.2152 | 0.006838 | 32.7714 | 2.5413 | 31.9243 | 1.0396 | 0.080616 | 1.0409 | 0.080716
104.36 | 4.6395 | 0.019931 | 0.010077 | 30.2546 | 34.8941 | 0.1907 | 0.0060595 | 32.5743 | 2.3197 | 31.8011 | 1.0333 | 0.073588 | 1.0346 | 0.073679
104.38 | 4.0921 | 0.019931 | 0.0088617 | 31.3192 | 35.4113 | 0.1261 | 0.0040068 | 33.3653 | 2.0461 | 32.6832 | 1.0584 | 0.064906 | 1.0597 | 0.064986
104.4 | 3.5187 | 0.019931 | 0.0076468 | 31.3834 | 34.9021 | 0.0619 | 0.0019669 | 33.1428 | 1.7594 | 32.5563 | 1.0514 | 0.055811 | 1.0527 | 0.05588
104.42 | 2.8671 | 0.019931 | 0.0064319 | 31.609 | 34.4761 | -0.1637 | -0.0052016 | 33.0425 | 1.4335 | 32.5647 | 1.0482 | 0.045475 | 1.0495 | 0.045532
104.44 | 2.1634 | 0.019931 | 0.0050026 | 31.7244 | 33.8878 | -0.2791 | -0.0088684 | 32.8061 | 1.0817 | 32.4455 | 1.0407 | 0.034313 | 1.042 | 0.034356
104.46 | 1.4857 | 0.019931 | 0.0038591 | 31.7621 | 33.2478 | -0.3168 | -0.010066 | 32.5049 | 0.74284 | 32.2573 | 1.0311 | 0.023565 | 1.0324 | 0.023594
104.48 | 0.70374 | 0.019931 | 0.0026442 | 31.7817 | 32.4854 | -0.3364 | -0.010689 | 32.1336 | 0.35187 | 32.0163 | 1.0194 | 0.011162 | 1.0206 | 0.011176
104.5 | 0.026064 | 0.019745 | 0.0014293 | 31.7675 | 31.7936 | -0.3222 | -0.010238 | 31.7805 | 0.013032 | 31.7762 | 1.0082 | 0.00041341 | 1.0094 | 0.00041393
104.52 | -0.78193 | 0.019372 | 0.00028586 | 32.1281 | 31.3462 | -0.6828 | -0.021696 | 31.7371 | -0.39097 | 31.8675 | 1.0068 | -0.012402 | 1.008 | -0.012418
104.54 | -1.5378 | 0.019186 | -0.00078612 | 31.9244 | 30.3866 | -0.4791 | -0.015223 | 31.1555 | -0.7689 | 31.4118 | 0.98833 | -0.024391 | 0.98955 | -0.024422
104.56 | -2.1894 | 0.018813 | -0.0017866 | 32.2446 | 30.0552 | -0.7993 | -0.025398 | 31.1499 | -1.0947 | 31.5148 | 0.98815 | -0.034727 | 0.98938 | -0.03477
104.58 | -2.9453 | 0.018627 | -0.0028586 | 32.2989 | 29.3536 | -0.8536 | -0.027123 | 30.8263 | -1.4726 | 31.3171 | 0.97788 | -0.046716 | 0.9791 | -0.046774
104.6 | -3.4926 | 0.018441 | -0.0037877 | 32.2252 | 28.7326 | -0.7799 | -0.024781 | 30.4789 | -1.7463 | 31.061 | 0.96686 | -0.055397 | 0.96806 | -0.055466
104.62 | -4.1443 | 0.018068 | -0.0048596 | 32.0561 | 27.9118 | -0.6108 | -0.019408 | 29.984 | -2.0721 | 30.6747 | 0.95116 | -0.065733 | 0.95234 | -0.065814
104.64 | -4.6134 | 0.017696 | -0.0057172 | 32.2274 | 27.614 | -0.7821 | -0.024851 | 29.9207 | -2.3067 | 30.6896 | 0.94916 | -0.073174 | 0.95033 | -0.073265
104.66 | -5.0565 | 0.017323 | -0.0064319 | 32.2195 | 27.163 | -0.7742 | -0.0246 | 29.6912 | -2.5283 | 30.534 | 0.94188 | -0.080202 | 0.94305 | -0.080302
104.68 | -5.3953 | 0.016951 | -0.0071465 | 32.244 | 26.8487 | -0.7987 | -0.025379 | 29.5463 | -2.6977 | 30.4456 | 0.93728 | -0.085577 | 0.93844 | -0.085683
104.7 | -5.6821 | 0.016764 | -0.0075753 | 32.2982 | 26.6161 | -0.8529 | -0.027101 | 29.4572 | -2.841 | 30.4042 | 0.93445 | -0.090124 | 0.93561 | -0.090236
104.72 | -5.9427 | 0.016578 | -0.0079327 | 32.2359 | 26.2932 | -0.7906 | -0.025121 | 29.2646 | -2.9713 | 30.255 | 0.92834 | -0.094258 | 0.92949 | -0.094375
104.74 | -5.9427 | 0.016392 | -0.0080756 | 31.9512 | 26.0085 | -0.5059 | -0.016075 | 28.9799 | -2.9713 | 29.9703 | 0.91931 | -0.094258 | 0.92045 | -0.094375
104.76 | -5.9427 | 0.016019 | -0.0080041 | 31.5552 | 25.6125 | -0.1099 | -0.0034921 | 28.5839 | -2.9713 | 29.5743 | 0.90675 | -0.094258 | 0.90787 | -0.094375
104.78 | -5.8384 | 0.015833 | -0.0079327 | 31.7872 | 25.9488 | -0.3419 | -0.010864 | 28.868 | -2.9192 | 29.8411 | 0.91576 | -0.092605 | 0.9169 | -0.09272
104.8 | -5.6821 | 0.015647 | -0.0076468 | 32.831 | 27.1489 | -0.3857 | -0.012256 | 29.99 | -2.841 | 30.937 | 0.95135 | -0.090124 | 0.95253 | -0.090236
104.82 | -5.5517 | 0.015647 | -0.0070036 | 31.8768 | 26.3251 | -0.4315 | -0.013711 | 29.1009 | -2.7759 | 30.0262 | 0.92315 | -0.088057 | 0.9243 | -0.088166
104.84 | -5.0826 | 0.015647 | -0.0056458 | 31.6212 | 26.5386 | -0.1759 | -0.0055892 | 29.0799 | -2.5413 | 29.927 | 0.92248 | -0.080616 | 0.92363 | -0.080716
104.86 | -4.5613 | 0.015647 | -0.0044309 | 31.3254 | 26.7641 | 0.1199 | 0.0038098 | 29.0448 | -2.2806 | 29.805 | 0.92137 | -0.072347 | 0.92251 | -0.072437
104.88 | -4.0921 | 0.015647 | -0.003073 | 32.3396 | 28.2475 | 0.1057 | 0.0033586 | 30.2935 | -2.0461 | 30.9756 | 0.96098 | -0.064906 | 0.96218 | -0.064986
104.9 | -3.4926 | 0.015647 | -0.0015722 | 31.4119 | 27.9193 | 0.0334 | 0.0010613 | 29.6656 | -1.7463 | 30.2477 | 0.94106 | -0.055397 | 0.94223 | -0.055466
104.92 | -2.8932 | 0.015647 | -0.00035733 | 31.2656 | 28.3724 | 0.1797 | 0.00571 | 29.819 | -1.4466 | 30.3012 | 0.94593 | -0.045889 | 0.9471 | -0.045946
104.94 | -2.1373 | 0.015833 | 0.00092905 | 30.794 | 28.6567 | 0.6513 | 0.020695 | 29.7254 | -1.0686 | 30.0816 | 0.94296 | -0.0339 | 0.94413 | -0.033942
104.96 | -1.5117 | 0.015833 | 0.0019296 | 30.9948 | 29.4831 | 0.4505 | 0.014315 | 30.2389 | -0.75587 | 30.4909 | 0.95925 | -0.023978 | 0.96044 | -0.024008
104.98 | -0.65161 | 0.016019 | 0.0032159 | 30.8876 | 30.236 | 0.5577 | 0.017721 | 30.5618 | -0.32581 | 30.6704 | 0.96949 | -0.010335 | 0.9707 | -0.010348
105 | 0.026064 | 0.016206 | 0.0043594 | 30.8362 | 30.8623 | 0.6091 | 0.019354 | 30.8492 | 0.013032 | 30.8449 | 0.97861 | 0.00041341 | 0.97983 | 0.00041393
105.02 | 0.72981 | 0.016578 | 0.0054314 | 30.6055 | 31.3353 | 0.8398 | 0.026685 | 30.9704 | 0.3649 | 30.8488 | 0.98245 | 0.011576 | 0.98367 | 0.01159
105.04 | 1.5117 | 0.016764 | 0.0065748 | 30.8527 | 32.3644 | 0.5926 | 0.01883 | 31.6086 | 0.75587 | 31.3566 | 1.0027 | 0.023978 | 1.0039 | 0.024008
105.06 | 2.1894 | 0.016951 | 0.0075753 | 30.2886 | 32.478 | 1.1567 | 0.036754 | 31.3833 | 1.0947 | 31.0184 | 0.99555 | 0.034727 | 0.99679 | 0.03477
105.08 | 2.9192 | 0.017323 | 0.0085759 | 30.6063 | 33.5255 | 0.839 | 0.026659 | 32.0659 | 1.4596 | 31.5794 | 1.0172 | 0.046302 | 1.0185 | 0.04636
105.1 | 3.5187 | 0.017509 | 0.009362 | 30.816 | 34.3347 | 0.6293 | 0.019996 | 32.5754 | 1.7594 | 31.9889 | 1.0334 | 0.055811 | 1.0347 | 0.05588
105.12 | 4.04 | 0.018068 | 0.01022 | 30.5858 | 34.6258 | 0.8595 | 0.027311 | 32.6058 | 2.02 | 31.9325 | 1.0343 | 0.064079 | 1.0356 | 0.064159
105.14 | 4.6134 | 0.018441 | 0.011006 | 30.6545 | 35.2679 | 0.7908 | 0.025128 | 32.9612 | 2.3067 | 32.1923 | 1.0456 | 0.073174 | 1.0469 | 0.073265
105.16 | 5.0044 | 0.018627 | 0.011577 | 30.6088 | 35.6132 | 0.8365 | 0.02658 | 33.111 | 2.5022 | 32.2769 | 1.0504 | 0.079375 | 1.0517 | 0.079474
105.18 | 5.3953 | 0.019 | 0.012221 | 30.6753 | 36.0706 | 0.77 | 0.024467 | 33.373 | 2.6977 | 32.4737 | 1.0587 | 0.085577 | 1.06 | 0.085683
105.2 | 5.656 | 0.019186 | 0.012578 | 30.9215 | 36.5775 | 0.5238 | 0.016644 | 33.7495 | 2.828 | 32.8068 | 1.0706 | 0.089711 | 1.0719 | 0.089822
105.22 | 5.8906 | 0.019558 | 0.013007 | 30.6361 | 36.5267 | 0.8092 | 0.025712 | 33.5814 | 2.9453 | 32.5996 | 1.0653 | 0.093431 | 1.0666 | 0.093547
105.24 | 6.047 | 0.019931 | 0.013221 | 30.8301 | 36.8771 | 0.6152 | 0.019548 | 33.8536 | 3.0235 | 32.8458 | 1.0739 | 0.095912 | 1.0752 | 0.096031
105.26 | 6.0991 | 0.020117 | 0.013293 | 31.0175 | 37.1166 | 0.4278 | 0.013593 | 34.067 | 3.0495 | 33.0505 | 1.0807 | 0.096739 | 1.082 | 0.096859
105.28 | 5.9427 | 0.020304 | 0.012935 | 31.2265 | 37.1692 | 0.2188 | 0.0069524 | 34.1978 | 2.9713 | 33.2074 | 1.0848 | 0.094258 | 1.0862 | 0.094375
105.3 | 5.7342 | 0.02049 | 0.012435 | 31.0972 | 36.8314 | 0.3481 | 0.011061 | 33.9643 | 2.8671 | 33.0086 | 1.0774 | 0.090951 | 1.0788 | 0.091064
105.32 | 5.4214 | 0.02049 | 0.011935 | 31.2546 | 36.676 | 0.1907 | 0.0060595 | 33.9653 | 2.7107 | 33.0617 | 1.0775 | 0.08599 | 1.0788 | 0.086097
105.34 | 5.0826 | 0.020676 | 0.011363 | 31.4553 | 36.5379 | -0.01 | -0.00031775 | 33.9966 | 2.5413 | 33.1495 | 1.0785 | 0.080616 | 1.0798 | 0.080716
105.36 | 4.5873 | 0.020676 | 0.010077 | 31.3278 | 35.9151 | 0.1175 | 0.0037336 | 33.6215 | 2.2937 | 32.8569 | 1.0666 | 0.072761 | 1.0679 | 0.072851
105.38 | 4.04 | 0.020676 | 0.0089332 | 31.4791 | 35.5191 | -0.0338 | -0.001074 | 33.4991 | 2.02 | 32.8258 | 1.0627 | 0.064079 | 1.064 | 0.064159
105.4 | 3.4926 | 0.020676 | 0.0076468 | 31.5781 | 35.0707 | -0.1328 | -0.0042197 | 33.3244 | 1.7463 | 32.7423 | 1.0571 | 0.055397 | 1.0584 | 0.055466
105.42 | 2.8671 | 0.02049 | 0.0065034 | 31.6152 | 34.4823 | -0.1699 | -0.0053986 | 33.0487 | 1.4335 | 32.5709 | 1.0484 | 0.045475 | 1.0497 | 0.045532
105.44 | 2.1634 | 0.02049 | 0.005074 | 31.9878 | 34.1512 | -0.5425 | -0.017238 | 33.0695 | 1.0817 | 32.7089 | 1.049 | 0.034313 | 1.0503 | 0.034356
105.46 | 1.4596 | 0.02049 | 0.0040021 | 31.7731 | 33.2327 | -0.3278 | -0.010416 | 32.5029 | 0.72981 | 32.2596 | 1.0311 | 0.023151 | 1.0323 | 0.02318
105.48 | 0.78193 | 0.020304 | 0.0026442 | 31.8778 | 32.6597 | -0.4325 | -0.013743 | 32.2688 | 0.39097 | 32.1384 | 1.0236 | 0.012402 | 1.0249 | 0.012418
105.5 | -0.026064 | 0.019931 | 0.0014293 | 31.9731 | 31.947 | -0.5278 | -0.016771 | 31.9601 | -0.013032 | 31.9644 | 1.0138 | -0.00041341 | 1.0151 | -0.00041393
105.52 | -0.808 | 0.019745 | 0.00028586 | 32.1458 | 31.3378 | -0.7005 | -0.022258 | 31.7418 | -0.404 | 31.8765 | 1.0069 | -0.012816 | 1.0082 | -0.012832
105.54 | -1.4857 | 0.019558 | -0.00078612 | 32.0914 | 30.6057 | -0.6461 | -0.02053 | 31.3486 | -0.74284 | 31.5962 | 0.99445 | -0.023565 | 0.99569 | -0.023594
105.56 | -2.1634 | 0.019372 | -0.0017866 | 32.1664 | 30.003 | -0.7211 | -0.022913 | 31.0847 | -1.0817 | 31.4453 | 0.98608 | -0.034313 | 0.98731 | -0.034356
105.58 | -2.8932 | 0.019 | -0.0028586 | 32.4111 | 29.5179 | -0.9658 | -0.030688 | 30.9645 | -1.4466 | 31.4467 | 0.98227 | -0.045889 | 0.98349 | -0.045946
105.6 | -3.5708 | 0.018627 | -0.0039306 | 32.3475 | 28.7767 | -0.9022 | -0.028667 | 30.5621 | -1.7854 | 31.1572 | 0.9695 | -0.056638 | 0.97071 | -0.056708
105.62 | -4.1182 | 0.018255 | -0.0048596 | 32.164 | 28.0458 | -0.7187 | -0.022837 | 30.1049 | -2.0591 | 30.7913 | 0.955 | -0.065319 | 0.95618 | -0.0654
105.64 | -4.6395 | 0.018068 | -0.0057887 | 32.1652 | 27.5257 | -0.7199 | -0.022875 | 29.8455 | -2.3197 | 30.6187 | 0.94677 | -0.073588 | 0.94794 | -0.073679
105.66 | -5.0565 | 0.017509 | -0.0063604 | 32.1219 | 27.0654 | -0.6766 | -0.021499 | 29.5936 | -2.5283 | 30.4364 | 0.93878 | -0.080202 | 0.93995 | -0.080302
105.68 | -5.4735 | 0.017509 | -0.0071465 | 32.0914 | 26.6179 | -0.6461 | -0.02053 | 29.3546 | -2.7368 | 30.2669 | 0.9312 | -0.086817 | 0.93235 | -0.086925
105.7 | -5.7081 | 0.017137 | -0.0074324 | 32.2243 | 26.5162 | -0.779 | -0.024753 | 29.3702 | -2.8541 | 30.3216 | 0.93169 | -0.090538 | 0.93285 | -0.09065
105.72 | -5.8906 | 0.016764 | -0.0078612 | 32.1085 | 26.2179 | -0.6632 | -0.021073 | 29.1632 | -2.9453 | 30.145 | 0.92513 | -0.093431 | 0.92628 | -0.093547
105.74 | -5.9948 | 0.016578 | -0.0080756 | 32.1818 | 26.187 | -0.7365 | -0.023402 | 29.1844 | -2.9974 | 30.1835 | 0.9258 | -0.095085 | 0.92695 | -0.095203
105.76 | -5.9688 | 0.016392 | -0.0080756 | 32.1444 | 26.1756 | -0.6991 | -0.022214 | 29.16 | -2.9844 | 30.1548 | 0.92502 | -0.094672 | 0.92617 | -0.094789
105.78 | -5.8645 | 0.016206 | -0.0080041 | 31.9122 | 26.0477 | -0.4669 | -0.014836 | 28.9799 | -2.9323 | 29.9574 | 0.91931 | -0.093018 | 0.92045 | -0.093134
105.8 | -5.7602 | 0.016019 | -0.0076468 | 31.8486 | 26.0884 | -0.4033 | -0.012815 | 28.9685 | -2.8801 | 29.9285 | 0.91895 | -0.091364 | 0.92009 | -0.091478
105.82 | -5.5257 | 0.016019 | -0.0070036 | 31.7274 | 26.2017 | -0.2821 | -0.0089637 | 28.9646 | -2.7628 | 29.8855 | 0.91882 | -0.087644 | 0.91997 | -0.087752
105.84 | -5.1347 | 0.015833 | -0.0055743 | 31.7675 | 26.6328 | -0.3222 | -0.010238 | 29.2002 | -2.5673 | 30.0559 | 0.9263 | -0.081442 | 0.92745 | -0.081544
105.86 | -4.5613 | 0.015833 | -0.0042165 | 31.9232 | 27.3619 | -0.4779 | -0.015185 | 29.6426 | -2.2806 | 30.4028 | 0.94033 | -0.072347 | 0.9415 | -0.072437
105.88 | -4.0921 | 0.015833 | -0.0027872 | 31.6164 | 27.5243 | -0.1711 | -0.0054367 | 29.5703 | -2.0461 | 30.2524 | 0.93804 | -0.064906 | 0.93921 | -0.064986
105.9 | -3.4926 | 0.015833 | -0.0016437 | 31.309 | 27.8164 | 0.1363 | 0.0043309 | 29.5627 | -1.7463 | 30.1448 | 0.9378 | -0.055397 | 0.93896 | -0.055466
105.92 | -2.8932 | 0.015833 | -0.00035733 | 31.1016 | 28.2084 | 0.3437 | 0.010921 | 29.655 | -1.4466 | 30.1372 | 0.94073 | -0.045889 | 0.9419 | -0.045946
105.94 | -2.1373 | 0.015833 | 0.00085759 | 30.8198 | 28.6825 | 0.6255 | 0.019875 | 29.7512 | -1.0686 | 30.1074 | 0.94378 | -0.0339 | 0.94495 | -0.033942
105.96 | -1.5117 | 0.016206 | 0.0019296 | 30.8314 | 29.3197 | 0.6139 | 0.019507 | 30.0755 | -0.75587 | 30.3275 | 0.95407 | -0.023978 | 0.95525 | -0.024008
105.98 | -0.72981 | 0.016392 | 0.0032159 | 30.5123 | 29.7825 | 0.933 | 0.029646 | 30.1474 | -0.3649 | 30.269 | 0.95635 | -0.011576 | 0.95753 | -0.01159
106 | 0.026064 | 0.016578 | 0.0044309 | 30.9215 | 30.9476 | 0.5238 | 0.016644 | 30.9345 | 0.013032 | 30.9302 | 0.98132 | 0.00041341 | 0.98254 | 0.00041393
106.02 | 0.88619 | 0.016951 | 0.0055743 | 30.8588 | 31.745 | 0.5865 | 0.018636 | 31.3019 | 0.4431 | 31.1542 | 0.99297 | 0.014056 | 0.9942 | 0.014074
106.04 | 1.4596 | 0.017137 | 0.0065748 | 30.8819 | 32.3415 | 0.5634 | 0.017902 | 31.6117 | 0.72981 | 31.3684 | 1.0028 | 0.023151 | 1.004 | 0.02318
106.06 | 2.1894 | 0.017323 | 0.0076468 | 30.6964 | 32.8858 | 0.7489 | 0.023796 | 31.7911 | 1.0947 | 31.4262 | 1.0085 | 0.034727 | 1.0097 | 0.03477
106.08 | 2.8932 | 0.017882 | 0.0086473 | 30.805 | 33.6982 | 0.6403 | 0.020345 | 32.2516 | 1.4466 | 31.7694 | 1.0231 | 0.045889 | 1.0244 | 0.045946
106.1 | 3.5708 | 0.018255 | 0.0095049 | 30.8617 | 34.4325 | 0.5836 | 0.018544 | 32.6471 | 1.7854 | 32.052 | 1.0356 | 0.056638 | 1.0369 | 0.056708
106.12 | 4.0661 | 0.018441 | 0.010291 | 30.6893 | 34.7554 | 0.756 | 0.024022 | 32.7223 | 2.033 | 32.0447 | 1.038 | 0.064492 | 1.0393 | 0.064573
106.14 | 4.6395 | 0.018813 | 0.011149 | 30.7198 | 35.3593 | 0.7255 | 0.023053 | 33.0395 | 2.3197 | 32.2663 | 1.0481 | 0.073588 | 1.0494 | 0.073679
106.16 | 5.0304 | 0.019 | 0.01172 | 30.8582 | 35.8886 | 0.5871 | 0.018655 | 33.3734 | 2.5152 | 32.535 | 1.0587 | 0.079789 | 1.06 | 0.079888
106.18 | 5.4214 | 0.019372 | 0.012221 | 30.7131 | 36.1345 | 0.7322 | 0.023266 | 33.4238 | 2.7107 | 32.5202 | 1.0603 | 0.08599 | 1.0616 | 0.086097
106.2 | 5.7863 | 0.019558 | 0.012649 | 30.9889 | 36.7752 | 0.4564 | 0.014502 | 33.8821 | 2.8932 | 32.9177 | 1.0748 | 0.091778 | 1.0762 | 0.091892
106.22 | 5.9427 | 0.019931 | 0.013007 | 30.6855 | 36.6282 | 0.7598 | 0.024143 | 33.6568 | 2.9713 | 32.6664 | 1.0677 | 0.094258 | 1.069 | 0.094375
106.24 | 6.0991 | 0.020117 | 0.013221 | 30.6533 | 36.7524 | 0.792 | 0.025166 | 33.7028 | 3.0495 | 32.6863 | 1.0691 | 0.096739 | 1.0705 | 0.096859
106.26 | 6.047 | 0.020304 | 0.013221 | 30.8641 | 36.9111 | 0.5812 | 0.018468 | 33.8876 | 3.0235 | 32.8798 | 1.075 | 0.095912 | 1.0763 | 0.096031
106.28 | 5.9688 | 0.02049 | 0.013007 | 31.1364 | 37.1052 | 0.3089 | 0.0098153 | 34.1208 | 2.9844 | 33.126 | 1.0824 | 0.094672 | 1.0837 | 0.094789
106.3 | 5.7081 | 0.020676 | 0.012649 | 31.5792 | 37.2873 | -0.1339 | -0.0042547 | 34.4333 | 2.8541 | 33.4819 | 1.0923 | 0.090538 | 1.0937 | 0.09065
106.32 | 5.5257 | 0.020862 | 0.012149 | 30.9191 | 36.4448 | 0.5262 | 0.01672 | 33.6819 | 2.7628 | 32.761 | 1.0685 | 0.087644 | 1.0698 | 0.087752
106.34 | 5.0826 | 0.020862 | 0.01122 | 31.1025 | 36.1851 | 0.3428 | 0.010892 | 33.6438 | 2.5413 | 32.7967 | 1.0673 | 0.080616 | 1.0686 | 0.080716
106.36 | 4.6134 | 0.020862 | 0.010005 | 31.3168 | 35.9302 | 0.1285 | 0.0040831 | 33.6235 | 2.3067 | 32.8546 | 1.0666 | 0.073174 | 1.0679 | 0.073265
106.38 | 4.1182 | 0.020862 | 0.0090046 | 31.5433 | 35.6615 | -0.098 | -0.0031139 | 33.6024 | 2.0591 | 32.916 | 1.0659 | 0.065319 | 1.0673 | 0.0654
106.4 | 3.4666 | 0.020862 | 0.0076468 | 31.5817 | 35.0483 | -0.1364 | -0.0043341 | 33.315 | 1.7333 | 32.7372 | 1.0568 | 0.054984 | 1.0581 | 0.055052
106.42 | 2.8932 | 0.020862 | 0.0065748 | 31.6108 | 34.504 | -0.1655 | -0.0052587 | 33.0574 | 1.4466 | 32.5752 | 1.0487 | 0.045889 | 1.05 | 0.045946
106.44 | 2.1634 | 0.020676 | 0.0052884 | 32.0311 | 34.1945 | -0.5858 | -0.018614 | 33.1128 | 1.0817 | 32.7522 | 1.0504 | 0.034313 | 1.0517 | 0.034356
106.46 | 1.4857 | 0.02049 | 0.0039306 | 31.7883 | 33.274 | -0.343 | -0.010899 | 32.5311 | 0.74284 | 32.2835 | 1.032 | 0.023565 | 1.0332 | 0.023594
106.48 | 0.72981 | 0.020304 | 0.0027872 | 31.9255 | 32.6553 | -0.4802 | -0.015258 | 32.2904 | 0.3649 | 32.1688 | 1.0243 | 0.011576 | 1.0256 | 0.01159
106.5 | 0 | 0.020117 | 0.0015008 | 32.141 | 32.141 | -0.6957 | -0.022106 | 32.141 | 0 | 32.141 | 1.0196 | 0 | 1.0209 | 0
106.52 | -0.808 | 0.019931 | 0.00028586 | 32.1738 | 31.3658 | -0.7285 | -0.023148 | 31.7698 | -0.404 | 31.9045 | 1.0078 | -0.012816 | 1.0091 | -0.012832
106.54 | -1.5117 | 0.019558 | -0.00078612 | 32.3343 | 30.8226 | -0.889 | -0.028248 | 31.5784 | -0.75587 | 31.8304 | 1.0017 | -0.023978 | 1.003 | -0.024008
106.56 | -2.1894 | 0.019186 | -0.0018581 | 32.0377 | 29.8483 | -0.5924 | -0.018823 | 30.943 | -1.0947 | 31.3079 | 0.98159 | -0.034727 | 0.9828 | -0.03477
106.58 | -2.9192 | 0.018813 | -0.0029301 | 32.2184 | 29.2992 | -0.7731 | -0.024565 | 30.7588 | -1.4596 | 31.2453 | 0.97574 | -0.046302 | 0.97695 | -0.04636
106.6 | -3.5187 | 0.018627 | -0.0039306 | 32.2755 | 28.7568 | -0.8302 | -0.02638 | 30.5161 | -1.7594 | 31.1026 | 0.96804 | -0.055811 | 0.96925 | -0.05588
106.62 | -4.1703 | 0.018255 | -0.0050026 | 32.139 | 27.9687 | -0.6937 | -0.022042 | 30.0538 | -2.0852 | 30.7489 | 0.95338 | -0.066146 | 0.95456 | -0.066228
106.64 | -4.6134 | 0.018068 | -0.0057172 | 32.1525 | 27.5391 | -0.7072 | -0.022471 | 29.8458 | -2.3067 | 30.6147 | 0.94678 | -0.073174 | 0.94796 | -0.073265
106.66 | -5.0565 | 0.017882 | -0.0064319 | 32.2654 | 27.2089 | -0.8201 | -0.026059 | 29.7371 | -2.5283 | 30.5799 | 0.94333 | -0.080202 | 0.9445 | -0.080302
106.68 | -5.4214 | 0.017509 | -0.0070036 | 32.0029 | 26.5815 | -0.5576 | -0.017718 | 29.2922 | -2.7107 | 30.1958 | 0.92922 | -0.08599 | 0.93037 | -0.086097
106.7 | -5.6821 | 0.017137 | -0.0075039 | 32.4918 | 26.8097 | -1.0465 | -0.033252 | 29.6508 | -2.841 | 30.5978 | 0.94059 | -0.090124 | 0.94176 | -0.090236
106.72 | -5.8645 | 0.017137 | -0.0078612 | 32.1158 | 26.2513 | -0.6705 | -0.021305 | 29.1835 | -2.9323 | 30.161 | 0.92577 | -0.093018 | 0.92692 | -0.093134
106.74 | -5.9427 | 0.016764 | -0.0079327 | 32.0433 | 26.1006 | -0.598 | -0.019001 | 29.072 | -2.9713 | 30.0624 | 0.92223 | -0.094258 | 0.92338 | -0.094375
106.76 | -5.9427 | 0.016578 | -0.0080041 | 32.1628 | 26.2201 | -0.7175 | -0.022799 | 29.1915 | -2.9713 | 30.1819 | 0.92602 | -0.094258 | 0.92717 | -0.094375
106.78 | -5.8645 | 0.016392 | -0.0077897 | 31.8474 | 25.9829 | -0.4021 | -0.012777 | 28.9151 | -2.9323 | 29.8926 | 0.91726 | -0.093018 | 0.9184 | -0.093134
106.8 | -5.6821 | 0.016206 | -0.0075039 | 31.7701 | 26.088 | -0.3248 | -0.01032 | 28.9291 | -2.841 | 29.8761 | 0.9177 | -0.090124 | 0.91884 | -0.090236
106.82 | -5.4996 | 0.016206 | -0.0070036 | 31.6968 | 26.1972 | -0.2515 | -0.0079914 | 28.947 | -2.7498 | 29.8636 | 0.91827 | -0.08723 | 0.91941 | -0.087339
106.84 | -5.1347 | 0.016019 | -0.0059316 | 31.7535 | 26.6188 | -0.3082 | -0.009793 | 29.1862 | -2.5673 | 30.0419 | 0.92585 | -0.081442 | 0.927 | -0.081544
106.86 | -4.6395 | 0.016019 | -0.0044309 | 31.4529 | 26.8134 | -0.0076 | -0.00024149 | 29.1332 | -2.3197 | 29.9064 | 0.92417 | -0.073588 | 0.92532 | -0.073679
106.88 | -4.1182 | 0.016019 | -0.0028586 | 31.6155 | 27.4973 | -0.1702 | -0.0054081 | 29.5564 | -2.0591 | 30.2428 | 0.9376 | -0.065319 | 0.93876 | -0.0654
106.9 | -3.4666 | 0.016206 | -0.0014293 | 31.2595 | 27.7929 | 0.1858 | 0.0059038 | 29.5262 | -1.7333 | 30.104 | 0.93664 | -0.054984 | 0.9378 | -0.055052
106.92 | -2.9192 | 0.016206 | -0.00028586 | 31.2363 | 28.3171 | 0.209 | 0.006641 | 29.7767 | -1.4596 | 30.2632 | 0.94459 | -0.046302 | 0.94576 | -0.04636
106.94 | -2.1373 | 0.016206 | 0.00092905 | 30.8876 | 28.7503 | 0.5577 | 0.017721 | 29.819 | -1.0686 | 30.1752 | 0.94593 | -0.0339 | 0.9471 | -0.033942
106.96 | -1.4335 | 0.016392 | 0.002001 | 30.7478 | 29.3143 | 0.6975 | 0.022163 | 30.031 | -0.71677 | 30.27 | 0.95266 | -0.022738 | 0.95384 | -0.022766
106.98 | -0.72981 | 0.016578 | 0.0032874 | 30.6033 | 29.8735 | 0.842 | 0.026754 | 30.2384 | -0.3649 | 30.36 | 0.95923 | -0.011576 | 0.96042 | -0.01159
107 | 0.026064 | 0.016578 | 0.0044309 | 30.9517 | 30.9778 | 0.4936 | 0.015684 | 30.9647 | 0.013032 | 30.9604 | 0.98227 | 0.00041341 | 0.98349 | 0.00041393
107.02 | 0.808 | 0.016951 | 0.0055743 | 30.6436 | 31.4516 | 0.8017 | 0.025474 | 31.0476 | 0.404 | 30.9129 | 0.9849 | 0.012816 | 0.98613 | 0.012832
107.04 | 1.5117 | 0.017323 | 0.0065748 | 30.6234 | 32.1351 | 0.8219 | 0.026116 | 31.3793 | 0.75587 | 31.1273 | 0.99542 | 0.023978 | 0.99666 | 0.024008
107.06 | 2.1894 | 0.017509 | 0.0075753 | 30.7003 | 32.8897 | 0.745 | 0.023672 | 31.795 | 1.0947 | 31.4301 | 1.0086 | 0.034727 | 1.0099 | 0.03477
107.08 | 2.8932 | 0.017882 | 0.0085759 | 30.5472 | 33.4404 | 0.8981 | 0.028537 | 31.9938 | 1.4466 | 31.5116 | 1.0149 | 0.045889 | 1.0162 | 0.045946
107.1 | 3.5448 | 0.018255 | 0.0094334 | 30.5326 | 34.0774 | 0.9127 | 0.029001 | 32.305 | 1.7724 | 31.7142 | 1.0248 | 0.056224 | 1.0261 | 0.056294
107.12 | 4.1182 | 0.018627 | 0.010362 | 30.588 | 34.7062 | 0.8573 | 0.027241 | 32.6471 | 2.0591 | 31.9607 | 1.0356 | 0.065319 | 1.0369 | 0.0654
107.14 | 4.6134 | 0.019 | 0.011077 | 30.6459 | 35.2593 | 0.7994 | 0.025401 | 32.9526 | 2.3067 | 32.1837 | 1.0453 | 0.073174 | 1.0466 | 0.073265
107.16 | 5.0826 | 0.019372 | 0.011792 | 30.7313 | 35.8139 | 0.714 | 0.022687 | 33.2726 | 2.5413 | 32.4255 | 1.0555 | 0.080616 | 1.0568 | 0.080716
107.18 | 5.4735 | 0.019558 | 0.012364 | 30.6143 | 36.0878 | 0.831 | 0.026405 | 33.3511 | 2.7368 | 32.4388 | 1.058 | 0.086817 | 1.0593 | 0.086925
107.2 | 5.7863 | 0.019931 | 0.012864 | 30.9003 | 36.6866 | 0.545 | 0.017317 | 33.7935 | 2.8932 | 32.8291 | 1.072 | 0.091778 | 1.0733 | 0.091892
107.22 | 6.0209 | 0.020117 | 0.01315 | 30.6221 | 36.643 | 0.8232 | 0.026157 | 33.6325 | 3.0104 | 32.6291 | 1.0669 | 0.095498 | 1.0682 | 0.095617
107.24 | 6.0991 | 0.020304 | 0.013221 | 30.6873 | 36.7864 | 0.758 | 0.024085 | 33.7368 | 3.0495 | 32.7203 | 1.0702 | 0.096739 | 1.0715 | 0.096859
107.26 | 6.073 | 0.02049 | 0.013221 | 31.0369 | 37.1099 | 0.4084 | 0.012977 | 34.0734 | 3.0365 | 33.0612 | 1.0809 | 0.096325 | 1.0822 | 0.096445
107.28 | 5.9427 | 0.020676 | 0.013007 | 31.1917 | 37.1344 | 0.2536 | 0.0080581 | 34.163 | 2.9713 | 33.1726 | 1.0837 | 0.094258 | 1.0851 | 0.094375
107.3 | 5.7081 | 0.020676 | 0.012649 | 31.2505 | 36.9586 | 0.1948 | 0.0061898 | 34.1046 | 2.8541 | 33.1532 | 1.0819 | 0.090538 | 1.0832 | 0.09065
107.32 | 5.4996 | 0.020862 | 0.012078 | 31.2632 | 36.7628 | 0.1821 | 0.0057862 | 34.013 | 2.7498 | 33.0964 | 1.079 | 0.08723 | 1.0803 | 0.087339
107.34 | 5.0565 | 0.020862 | 0.011363 | 31.2874 | 36.3439 | 0.1579 | 0.0050173 | 33.8157 | 2.5283 | 32.9729 | 1.0727 | 0.080202 | 1.074 | 0.080302
107.36 | 4.6395 | 0.020862 | 0.010291 | 31.3041 | 35.9436 | 0.1412 | 0.0044866 | 33.6238 | 2.3197 | 32.8506 | 1.0666 | 0.073588 | 1.068 | 0.073679
107.38 | 4.0921 | 0.020862 | 0.0090046 | 31.625 | 35.7171 | -0.1797 | -0.00571 | 33.6711 | 2.0461 | 32.989 | 1.0681 | 0.064906 | 1.0695 | 0.064986
107.4 | 3.4144 | 0.020862 | 0.0075039 | 31.4877 | 34.9021 | -0.0424 | -0.0013473 | 33.1949 | 1.7072 | 32.6258 | 1.053 | 0.054157 | 1.0543 | 0.054224
107.42 | 2.8671 | 0.020862 | 0.0065034 | 31.5457 | 34.4128 | -0.1004 | -0.0031902 | 32.9792 | 1.4335 | 32.5014 | 1.0462 | 0.045475 | 1.0475 | 0.045532
107.44 | 2.2155 | 0.020862 | 0.0052884 | 32.0706 | 34.2861 | -0.6253 | -0.019869 | 33.1783 | 1.1077 | 32.8091 | 1.0525 | 0.03514 | 1.0538 | 0.035184
107.46 | 1.4857 | 0.020676 | 0.0040735 | 31.9987 | 33.4844 | -0.5534 | -0.017584 | 32.7415 | 0.74284 | 32.4939 | 1.0386 | 0.023565 | 1.0399 | 0.023594
107.48 | 0.75587 | 0.020676 | 0.0029301 | 32.0037 | 32.7596 | -0.5584 | -0.017743 | 32.3816 | 0.37793 | 32.2557 | 1.0272 | 0.011989 | 1.0285 | 0.012004
107.5 | -0.052129 | 0.020304 | 0.0015008 | 31.955 | 31.9029 | -0.5097 | -0.016196 | 31.9289 | -0.026064 | 31.9376 | 1.0129 | -0.00082683 | 1.0141 | -0.00082785
107.52 | -0.78193 | 0.020117 | 0.00042879 | 32.2695 | 31.4876 | -0.8242 | -0.026189 | 31.8785 | -0.39097 | 32.0089 | 1.0113 | -0.012402 | 1.0125 | -0.012418
107.54 | -1.5639 | 0.019931 | -0.00078612 | 32.3255 | 30.7616 | -0.8802 | -0.027968 | 31.5436 | -0.78193 | 31.8042 | 1.0006 | -0.024805 | 1.0019 | -0.024836
107.56 | -2.2415 | 0.019558 | -0.002001 | 32.2579 | 30.0164 | -0.8126 | -0.02582 | 31.1371 | -1.1208 | 31.5107 | 0.98774 | -0.035554 | 0.98897 | -0.035598
107.58 | -2.8932 | 0.019186 | -0.0028586 | 32.1828 | 29.2896 | -0.7375 | -0.023434 | 30.7362 | -1.4466 | 31.2184 | 0.97503 | -0.045889 | 0.97624 | -0.045946
107.6 | -3.5187 | 0.019 | -0.0038591 | 32.3769 | 28.8582 | -0.9316 | -0.029602 | 30.6175 | -1.7594 | 31.204 | 0.97126 | -0.055811 | 0.97247 | -0.05588
107.62 | -4.1443 | 0.018627 | -0.0048596 | 32.2989 | 28.1546 | -0.8536 | -0.027123 | 30.2268 | -2.0721 | 30.9175 | 0.95887 | -0.065733 | 0.96006 | -0.065814
107.64 | -4.6395 | 0.018255 | -0.0056458 | 32.0481 | 27.4086 | -0.6028 | -0.019154 | 29.7284 | -2.3197 | 30.5016 | 0.94305 | -0.073588 | 0.94423 | -0.073679
107.66 | -5.0826 | 0.018068 | -0.0064319 | 32.1762 | 27.0936 | -0.7309 | -0.023224 | 29.6349 | -2.5413 | 30.482 | 0.94009 | -0.080616 | 0.94126 | -0.080716
107.68 | -5.4475 | 0.017696 | -0.0070036 | 32.3568 | 26.9093 | -0.9115 | -0.028963 | 29.6331 | -2.7237 | 30.541 | 0.94003 | -0.086403 | 0.9412 | -0.086511
107.7 | -5.6821 | 0.017323 | -0.0075039 | 32.4018 | 26.7197 | -0.9565 | -0.030393 | 29.5608 | -2.841 | 30.5078 | 0.93774 | -0.090124 | 0.9389 | -0.090236
107.72 | -5.9688 | 0.017137 | -0.0079327 | 32.0433 | 26.0745 | -0.598 | -0.019001 | 29.0589 | -2.9844 | 30.0537 | 0.92182 | -0.094672 | 0.92296 | -0.094789
107.74 | -5.9948 | 0.016951 | -0.0080756 | 32.2982 | 26.3034 | -0.8529 | -0.027101 | 29.3008 | -2.9974 | 30.2999 | 0.92949 | -0.095085 | 0.93064 | -0.095203
107.76 | -5.9688 | 0.016764 | -0.0080041 | 32.103 | 26.1342 | -0.6577 | -0.020898 | 29.1186 | -2.9844 | 30.1134 | 0.92371 | -0.094672 | 0.92486 | -0.094789
107.78 | -5.8906 | 0.016578 | -0.0077897 | 32.0596 | 26.169 | -0.6143 | -0.019519 | 29.1143 | -2.9453 | 30.0961 | 0.92358 | -0.093431 | 0.92472 | -0.093547
107.8 | -5.7602 | 0.016392 | -0.0073609 | 32.0867 | 26.3265 | -0.6414 | -0.02038 | 29.2066 | -2.8801 | 30.1666 | 0.9265 | -0.091364 | 0.92765 | -0.091478
107.82 | -5.4996 | 0.016206 | -0.0067177 | 31.7517 | 26.2521 | -0.3064 | -0.0097358 | 29.0019 | -2.7498 | 29.9185 | 0.92001 | -0.08723 | 0.92115 | -0.087339
107.84 | -5.1086 | 0.016206 | -0.0055743 | 31.8232 | 26.7146 | -0.3779 | -0.012008 | 29.2689 | -2.5543 | 30.1203 | 0.92848 | -0.081029 | 0.92963 | -0.08113
107.86 | -4.6134 | 0.016019 | -0.0040735 | 31.5009 | 26.8875 | -0.0556 | -0.0017667 | 29.1942 | -2.3067 | 29.9631 | 0.92611 | -0.073174 | 0.92726 | -0.073265
107.88 | -4.0661 | 0.016206 | -0.0027157 | 31.5291 | 27.463 | -0.0838 | -0.0026627 | 29.4961 | -2.033 | 30.1737 | 0.93569 | -0.064492 | 0.93685 | -0.064573
107.9 | -3.5187 | 0.016206 | -0.0014293 | 31.0912 | 27.5725 | 0.3541 | 0.011251 | 29.3318 | -1.7594 | 29.9183 | 0.93048 | -0.055811 | 0.93163 | -0.05588
107.92 | -2.8671 | 0.016206 | -0.00028586 | 31.0662 | 28.1991 | 0.3791 | 0.012046 | 29.6327 | -1.4335 | 30.1105 | 0.94002 | -0.045475 | 0.94119 | -0.045532
107.94 | -2.2155 | 0.016392 | 0.00078612 | 31.0874 | 28.8719 | 0.3579 | 0.011372 | 29.9797 | -1.1077 | 30.3489 | 0.95103 | -0.03514 | 0.95221 | -0.035184
107.96 | -1.4596 | 0.016392 | 0.002144 | 30.9861 | 29.5265 | 0.4592 | 0.014591 | 30.2563 | -0.72981 | 30.4996 | 0.9598 | -0.023151 | 0.96099 | -0.02318
107.98 | -0.78193 | 0.016578 | 0.0032159 | 30.76 | 29.9781 | 0.6853 | 0.021775 | 30.369 | -0.39097 | 30.4994 | 0.96338 | -0.012402 | 0.96457 | -0.012418
108 | 0 | 0.016764 | 0.0044309 | 30.7654 | 30.7654 | 0.6799 | 0.021604 | 30.7654 | 0 | 30.7654 | 0.97595 | 0 | 0.97716 | 0
108.02 | 0.78193 | 0.016951 | 0.0055743 | 30.6819 | 31.4638 | 0.7634 | 0.024257 | 31.0729 | 0.39097 | 30.9425 | 0.98571 | 0.012402 | 0.98693 | 0.012418
108.04 | 1.5117 | 0.017137 | 0.0065748 | 30.4836 | 31.9953 | 0.9617 | 0.030558 | 31.2395 | 0.75587 | 30.9875 | 0.99099 | 0.023978 | 0.99222 | 0.024008
108.06 | 2.2155 | 0.017509 | 0.0075753 | 30.6753 | 32.8908 | 0.77 | 0.024467 | 31.783 | 1.1077 | 31.4138 | 1.0082 | 0.03514 | 1.0095 | 0.035184
108.08 | 2.9192 | 0.017696 | 0.0086473 | 30.6667 | 33.5859 | 0.7786 | 0.02474 | 32.1263 | 1.4596 | 31.6398 | 1.0191 | 0.046302 | 1.0204 | 0.04636
108.1 | 3.5187 | 0.018068 | 0.0094334 | 30.5264 | 34.0451 | 0.9189 | 0.029198 | 32.2858 | 1.7594 | 31.6993 | 1.0242 | 0.055811 | 1.0255 | 0.05588
108.12 | 4.1703 | 0.018627 | 0.010434 | 30.621 | 34.7913 | 0.8243 | 0.026192 | 32.7062 | 2.0852 | 32.0111 | 1.0375 | 0.066146 | 1.0388 | 0.066228
108.14 | 4.6134 | 0.018627 | 0.011077 | 30.4372 | 35.0506 | 1.0081 | 0.032032 | 32.7439 | 2.3067 | 31.975 | 1.0387 | 0.073174 | 1.04 | 0.073265
108.16 | 5.0565 | 0.019 | 0.011649 | 30.244 | 35.3005 | 1.2013 | 0.038171 | 32.7723 | 2.5283 | 31.9295 | 1.0396 | 0.080202 | 1.0409 | 0.080302
108.18 | 5.4735 | 0.019372 | 0.012292 | 30.5002 | 35.9737 | 0.9451 | 0.03003 | 33.237 | 2.7368 | 32.3247 | 1.0544 | 0.086817 | 1.0557 | 0.086925
108.2 | 5.7342 | 0.019558 | 0.012792 | 30.6483 | 36.3825 | 0.797 | 0.025325 | 33.5154 | 2.8671 | 32.5597 | 1.0632 | 0.090951 | 1.0645 | 0.091064
108.22 | 5.9688 | 0.019745 | 0.013078 | 30.6275 | 36.5963 | 0.8178 | 0.025986 | 33.6119 | 2.9844 | 32.6171 | 1.0662 | 0.094672 | 1.0676 | 0.094789
108.24 | 6.1512 | 0.020117 | 0.013293 | 30.697 | 36.8482 | 0.7483 | 0.023777 | 33.7726 | 3.0756 | 32.7474 | 1.0713 | 0.097566 | 1.0727 | 0.097687
108.26 | 6.073 | 0.020304 | 0.013221 | 30.8588 | 36.9318 | 0.5865 | 0.018636 | 33.8953 | 3.0365 | 32.8831 | 1.0752 | 0.096325 | 1.0766 | 0.096445
108.28 | 5.9166 | 0.02049 | 0.013078 | 31.0002 | 36.9168 | 0.4451 | 0.014143 | 33.9585 | 2.9583 | 32.9724 | 1.0772 | 0.093845 | 1.0786 | 0.093961
108.3 | 5.7602 | 0.020862 | 0.012721 | 30.0143 | 35.7745 | 0.431 | 0.013695 | 32.8944 | 2.8801 | 31.9344 | 1.0435 | 0.091364 | 1.0448 | 0.091478
108.32 | 5.4735 | 0.020862 | 0.012006 | 31.082 | 36.5555 | 0.3633 | 0.011544 | 33.8188 | 2.7368 | 32.9065 | 1.0728 | 0.086817 | 1.0741 | 0.086925
108.34 | 5.1347 | 0.021049 | 0.011434 | 31.1717 | 36.3064 | 0.2736 | 0.0086936 | 33.739 | 2.5673 | 32.8833 | 1.0703 | 0.081442 | 1.0716 | 0.081544
108.36 | 4.6395 | 0.021235 | 0.010505 | 31.1241 | 35.7636 | 0.3212 | 0.010206 | 33.4438 | 2.3197 | 32.6706 | 1.0609 | 0.073588 | 1.0622 | 0.073679
108.38 | 4.0921 | 0.021235 | 0.009219 | 31.3212 | 35.4133 | 0.1241 | 0.0039433 | 33.3673 | 2.0461 | 32.6852 | 1.0585 | 0.064906 | 1.0598 | 0.064986
108.4 | 3.623 | 0.021235 | 0.0078612 | 31.3552 | 34.9782 | 0.0901 | 0.0028629 | 33.1667 | 1.8115 | 32.5629 | 1.0521 | 0.057464 | 1.0534 | 0.057536
108.42 | 2.8671 | 0.021235 | 0.0065748 | 31.6852 | 34.5523 | -0.2399 | -0.0076228 | 33.1187 | 1.4335 | 32.6409 | 1.0506 | 0.045475 | 1.0519 | 0.045532
108.44 | 2.1894 | 0.021235 | 0.0052884 | 31.8193 | 34.0087 | -0.374 | -0.011884 | 32.914 | 1.0947 | 32.5491 | 1.0441 | 0.034727 | 1.0454 | 0.03477
108.46 | 1.4857 | 0.021235 | 0.0042165 | 31.7981 | 33.2838 | -0.3528 | -0.01121 | 32.5409 | 0.74284 | 32.2933 | 1.0323 | 0.023565 | 1.0336 | 0.023594
108.48 | 0.70374 | 0.021049 | 0.0028586 | 31.9428 | 32.6465 | -0.4975 | -0.015808 | 32.2947 | 0.35187 | 32.1774 | 1.0245 | 0.011162 | 1.0257 | 0.011176
108.5 | -0.026064 | 0.021049 | 0.0017866 | 31.8017 | 31.7756 | -0.3564 | -0.011325 | 31.7887 | -0.013032 | 31.793 | 1.0084 | -0.00041341 | 1.0097 | -0.00041393
108.52 | -0.75587 | 0.020862 | 0.00050026 | 32.1444 | 31.3885 | -0.6991 | -0.022214 | 31.7665 | -0.37793 | 31.8924 | 1.0077 | -0.011989 | 1.009 | -0.012004
108.54 | -1.5117 | 0.02049 | -0.00042879 | 32.0159 | 30.5042 | -0.5706 | -0.018131 | 31.26 | -0.75587 | 31.512 | 0.99164 | -0.023978 | 0.99287 | -0.024008
108.56 | -2.1894 | 0.020304 | -0.0016437 | 32.4946 | 30.3052 | -1.0493 | -0.033341 | 31.3999 | -1.0947 | 31.7648 | 0.99608 | -0.034727 | 0.99732 | -0.03477
108.58 | -2.9713 | 0.020117 | -0.0025728 | 32.2799 | 29.3086 | -0.8346 | -0.026519 | 30.7942 | -1.4857 | 31.2895 | 0.97687 | -0.047129 | 0.97808 | -0.047188
108.6 | -3.5187 | 0.019931 | -0.0035018 | 32.3372 | 28.8185 | -0.8919 | -0.02834 | 30.5778 | -1.7594 | 31.1643 | 0.97 | -0.055811 | 0.97121 | -0.05588
108.62 | -4.1443 | 0.019558 | -0.0045023 | 32.1238 | 27.9795 | -0.6785 | -0.021559 | 30.0517 | -2.0721 | 30.7424 | 0.95331 | -0.065733 | 0.95449 | -0.065814
108.64 | -4.6395 | 0.019186 | -0.0053599 | 32.6635 | 28.024 | -1.2182 | -0.038708 | 30.3438 | -2.3197 | 31.117 | 0.96258 | -0.073588 | 0.96377 | -0.073679
108.66 | -5.0826 | 0.018813 | -0.0060746 | 32.4348 | 27.3522 | -0.9895 | -0.031441 | 29.8935 | -2.5413 | 30.7406 | 0.94829 | -0.080616 | 0.94947 | -0.080716
108.68 | -5.3432 | 0.018627 | -0.0067177 | 32.3843 | 27.0411 | -0.939 | -0.029837 | 29.7127 | -2.6716 | 30.6032 | 0.94256 | -0.08475 | 0.94373 | -0.084855
108.7 | -5.7081 | 0.018255 | -0.0073609 | 32.4105 | 26.7024 | -0.9652 | -0.030669 | 29.5564 | -2.8541 | 30.5078 | 0.9376 | -0.090538 | 0.93876 | -0.09065
108.72 | -5.8384 | 0.017882 | -0.0075039 | 33.1599 | 27.3215 | -0.7146 | -0.022706 | 30.2407 | -2.9192 | 31.2138 | 0.95931 | -0.092605 | 0.9605 | -0.09272
108.74 | -5.9166 | 0.017696 | -0.0077897 | 33.2677 | 27.3511 | -0.8224 | -0.026132 | 30.3094 | -2.9583 | 31.2955 | 0.96149 | -0.093845 | 0.96268 | -0.093961
108.76 | -5.9688 | 0.017323 | -0.0078612 | 32.8658 | 26.897 | -0.4205 | -0.013361 | 29.8814 | -2.9844 | 30.8762 | 0.94791 | -0.094672 | 0.94909 | -0.094789
108.78 | -5.8645 | 0.017137 | -0.0076468 | 31.8463 | 25.9818 | -0.401 | -0.012742 | 28.914 | -2.9323 | 29.8915 | 0.91722 | -0.093018 | 0.91836 | -0.093134
108.8 | -5.7081 | 0.016951 | -0.0072895 | 32.7579 | 27.0498 | -0.3126 | -0.0099328 | 29.9038 | -2.8541 | 30.8552 | 0.94862 | -0.090538 | 0.9498 | -0.09065
108.82 | -5.5257 | 0.016951 | -0.0067177 | 32.856 | 27.3303 | -0.4107 | -0.01305 | 30.0932 | -2.7628 | 31.0141 | 0.95463 | -0.087644 | 0.95581 | -0.087752
108.84 | -5.1347 | 0.016951 | -0.0053599 | 32.7333 | 27.5986 | -0.288 | -0.0091512 | 30.166 | -2.5673 | 31.0217 | 0.95694 | -0.081442 | 0.95812 | -0.081544
108.86 | -4.5352 | 0.016764 | -0.0039306 | 32.9108 | 28.3756 | -0.4655 | -0.014791 | 30.6432 | -2.2676 | 31.3991 | 0.97207 | -0.071934 | 0.97328 | -0.072023
108.88 | -4.1182 | 0.016764 | -0.0028586 | 32.7085 | 28.5903 | -0.2632 | -0.0083632 | 30.6494 | -2.0591 | 31.3358 | 0.97227 | -0.065319 | 0.97348 | -0.0654
108.9 | -3.5187 | 0.016764 | -0.0013578 | 32.4991 | 28.9804 | -0.0538 | -0.0017095 | 30.7397 | -1.7594 | 31.3262 | 0.97514 | -0.055811 | 0.97635 | -0.05588
108.92 | -2.815 | 0.016764 | -0.00014293 | 32.062 | 29.247 | 0.3833 | 0.012179 | 30.6545 | -1.4075 | 31.1237 | 0.97243 | -0.044649 | 0.97364 | -0.044704
108.94 | -2.1894 | 0.016764 | 0.0010005 | 31.3846 | 29.1952 | 0.0607 | 0.0019287 | 30.2899 | -1.0947 | 30.6548 | 0.96087 | -0.034727 | 0.96206 | -0.03477
108.96 | -1.5117 | 0.016951 | 0.0022154 | 32.1566 | 30.6449 | 0.2887 | 0.0091734 | 31.4007 | -0.75587 | 31.6527 | 0.99611 | -0.023978 | 0.99734 | -0.024008
108.98 | -0.70374 | 0.017137 | 0.0034303 | 30.8892 | 30.1855 | 0.5561 | 0.01767 | 30.5373 | -0.35187 | 30.6546 | 0.96872 | -0.011162 | 0.96992 | -0.011176
109 | 0.078193 | 0.017509 | 0.0045023 | 30.9431 | 31.0213 | 0.5022 | 0.015957 | 30.9822 | 0.039097 | 30.9692 | 0.98283 | 0.0012402 | 0.98405 | 0.0012418
109.02 | 0.75587 | 0.017882 | 0.0057172 | 30.9935 | 31.7494 | 0.4518 | 0.014356 | 31.3714 | 0.37793 | 31.2455 | 0.99518 | 0.011989 | 0.99641 | 0.012004
109.04 | 1.5639 | 0.018068 | 0.0066463 | 30.6599 | 32.2238 | 0.7854 | 0.024956 | 31.4418 | 0.78193 | 31.1812 | 0.99741 | 0.024805 | 0.99865 | 0.024836
109.06 | 2.1894 | 0.018441 | 0.0077183 | 30.8064 | 32.9958 | 0.6389 | 0.020301 | 31.9011 | 1.0947 | 31.5362 | 1.012 | 0.034727 | 1.0132 | 0.03477
109.08 | 2.8671 | 0.018441 | 0.0087188 | 30.9435 | 33.8106 | 0.5018 | 0.015945 | 32.377 | 1.4335 | 31.8992 | 1.0271 | 0.045475 | 1.0284 | 0.045532
109.1 | 3.5708 | 0.018813 | 0.0096478 | 30.6442 | 34.215 | 0.8011 | 0.025455 | 32.4296 | 1.7854 | 31.8345 | 1.0287 | 0.056638 | 1.03 | 0.056708
109.12 | 4.1182 | 0.019186 | 0.010434 | 30.8008 | 34.919 | 0.6445 | 0.020479 | 32.8599 | 2.0591 | 32.1735 | 1.0424 | 0.065319 | 1.0437 | 0.0654
109.14 | 4.6134 | 0.019558 | 0.011149 | 30.7076 | 35.321 | 0.7377 | 0.02344 | 33.0143 | 2.3067 | 32.2454 | 1.0473 | 0.073174 | 1.0486 | 0.073265
109.16 | 5.0826 | 0.019745 | 0.011863 | 30.7343 | 35.8169 | 0.711 | 0.022592 | 33.2756 | 2.5413 | 32.4285 | 1.0556 | 0.080616 | 1.0569 | 0.080716
109.18 | 5.4214 | 0.020117 | 0.012364 | 30.8527 | 36.2741 | 0.5926 | 0.01883 | 33.5634 | 2.7107 | 32.6598 | 1.0647 | 0.08599 | 1.066 | 0.086097
109.2 | 5.7602 | 0.020304 | 0.012864 | 30.6905 | 36.4507 | 0.7548 | 0.023984 | 33.5706 | 2.8801 | 32.6106 | 1.0649 | 0.091364 | 1.0663 | 0.091478
109.22 | 5.9427 | 0.02049 | 0.01315 | 31.0436 | 36.9863 | 0.4017 | 0.012764 | 34.0149 | 2.9713 | 33.0245 | 1.079 | 0.094258 | 1.0804 | 0.094375
109.24 | 6.073 | 0.020862 | 0.013364 | 30.9571 | 37.0301 | 0.4882 | 0.015513 | 33.9936 | 3.0365 | 32.9814 | 1.0784 | 0.096325 | 1.0797 | 0.096445
109.26 | 6.073 | 0.021049 | 0.013364 | 30.8825 | 36.9555 | 0.5628 | 0.017883 | 33.919 | 3.0365 | 32.9068 | 1.076 | 0.096325 | 1.0773 | 0.096445
109.28 | 5.9688 | 0.021049 | 0.013221 | 30.9693 | 36.9381 | 0.476 | 0.015125 | 33.9537 | 2.9844 | 32.9589 | 1.0771 | 0.094672 | 1.0784 | 0.094789
109.3 | 5.7342 | 0.021049 | 0.012649 | 31.0874 | 36.8216 | 0.3579 | 0.011372 | 33.9545 | 2.8671 | 32.9988 | 1.0771 | 0.090951 | 1.0785 | 0.091064
109.32 | 5.3953 | 0.021049 | 0.011935 | 31.2704 | 36.6657 | 0.1749 | 0.0055574 | 33.9681 | 2.6977 | 33.0688 | 1.0775 | 0.085577 | 1.0789 | 0.085683
109.34 | 5.0565 | 0.021049 | 0.011149 | 31.3332 | 36.3897 | 0.1121 | 0.003562 | 33.8615 | 2.5283 | 33.0187 | 1.0742 | 0.080202 | 1.0755 | 0.080302
109.36 | 4.6655 | 0.021235 | 0.010291 | 31.4327 | 36.0982 | 0.0126 | 0.00040036 | 33.7655 | 2.3328 | 32.9879 | 1.0711 | 0.074001 | 1.0725 | 0.074093
109.38 | 4.0661 | 0.021049 | 0.0090761 | 31.406 | 35.4721 | 0.0393 | 0.0012488 | 33.439 | 2.033 | 32.7614 | 1.0608 | 0.064492 | 1.0621 | 0.064573
109.4 | 3.4926 | 0.021049 | 0.0078612 | 31.3822 | 34.8748 | 0.0631 | 0.002005 | 33.1285 | 1.7463 | 32.5464 | 1.0509 | 0.055397 | 1.0522 | 0.055466
109.42 | 2.841 | 0.021049 | 0.0064319 | 31.6536 | 34.4946 | -0.2083 | -0.0066187 | 33.0741 | 1.4205 | 32.6006 | 1.0492 | 0.045062 | 1.0505 | 0.045118
109.44 | 2.1634 | 0.021049 | 0.0051455 | 32.0062 | 34.1696 | -0.5609 | -0.017823 | 33.0879 | 1.0817 | 32.7273 | 1.0496 | 0.034313 | 1.0509 | 0.034356
109.46 | 1.4596 | 0.020862 | 0.0040021 | 31.8055 | 33.2651 | -0.3602 | -0.011445 | 32.5353 | 0.72981 | 32.292 | 1.0321 | 0.023151 | 1.0334 | 0.02318
109.48 | 0.75587 | 0.020676 | 0.0027872 | 31.7657 | 32.5216 | -0.3204 | -0.010181 | 32.1436 | 0.37793 | 32.0177 | 1.0197 | 0.011989 | 1.0209 | 0.012004
109.5 | 0 | 0.02049 | 0.0015008 | 32.3745 | 32.3745 | -0.9292 | -0.029525 | 32.3745 | 0 | 32.3745 | 1.027 | 0 | 1.0283 | 0
109.52 | -0.78193 | 0.020304 | 0.00035733 | 32.1274 | 31.3455 | -0.6821 | -0.021674 | 31.7364 | -0.39097 | 31.8668 | 1.0068 | -0.012402 | 1.008 | -0.012418
109.54 | -1.5639 | 0.020117 | -0.00078612 | 32.5391 | 30.9752 | -1.0938 | -0.034755 | 31.7572 | -0.78193 | 32.0178 | 1.0074 | -0.024805 | 1.0087 | -0.024836
109.56 | -2.1634 | 0.019931 | -0.0017152 | 32.5691 | 30.4057 | -1.1238 | -0.035709 | 31.4874 | -1.0817 | 31.848 | 0.99886 | -0.034313 | 1.0001 | -0.034356
109.58 | -2.9453 | 0.019558 | -0.0028586 | 32.5641 | 29.6188 | -1.1188 | -0.03555 | 31.0915 | -1.4726 | 31.5823 | 0.98629 | -0.046716 | 0.98752 | -0.046774
109.6 | -3.5187 | 0.019186 | -0.0037877 | 32.4726 | 28.9539 | -1.0273 | -0.032642 | 30.7132 | -1.7594 | 31.2997 | 0.9743 | -0.055811 | 0.97551 | -0.05588
109.62 | -4.0921 | 0.018813 | -0.0047167 | 32.5715 | 28.4794 | -1.1262 | -0.035785 | 30.5254 | -2.0461 | 31.2075 | 0.96834 | -0.064906 | 0.96954 | -0.064986
109.64 | -4.6655 | 0.018813 | -0.0056458 | 32.4124 | 27.7469 | -0.9671 | -0.03073 | 30.0796 | -2.3328 | 30.8572 | 0.9542 | -0.074001 | 0.95538 | -0.074093
109.66 | -5.1086 | 0.018441 | -0.0063604 | 32.6465 | 27.5379 | -1.2012 | -0.038168 | 30.0922 | -2.5543 | 30.9436 | 0.9546 | -0.081029 | 0.95578 | -0.08113
109.68 | -5.4214 | 0.018255 | -0.0068607 | 32.4616 | 27.0402 | -1.0163 | -0.032293 | 29.7509 | -2.7107 | 30.6545 | 0.94377 | -0.08599 | 0.94494 | -0.086097
109.7 | -5.7081 | 0.017882 | -0.0074324 | 32.3209 | 26.6128 | -0.8756 | -0.027822 | 29.4668 | -2.8541 | 30.4182 | 0.93476 | -0.090538 | 0.93592 | -0.09065
109.72 | -5.9427 | 0.017509 | -0.0078612 | 32.4026 | 26.4599 | -0.9573 | -0.030418 | 29.4313 | -2.9713 | 30.4217 | 0.93363 | -0.094258 | 0.93479 | -0.094375
109.74 | -5.9427 | 0.017323 | -0.0077897 | 32.3049 | 26.3622 | -0.8596 | -0.027314 | 29.3336 | -2.9713 | 30.324 | 0.93053 | -0.094258 | 0.93169 | -0.094375
109.76 | -5.9166 | 0.017137 | -0.0077897 | 32.3103 | 26.3937 | -0.865 | -0.027485 | 29.352 | -2.9583 | 30.3381 | 0.93111 | -0.093845 | 0.93227 | -0.093961
109.78 | -5.8124 | 0.016951 | -0.0076468 | 32.139 | 26.3266 | -0.6937 | -0.022042 | 29.2328 | -2.9062 | 30.2015 | 0.92733 | -0.092191 | 0.92849 | -0.092306
109.8 | -5.6821 | 0.016951 | -0.0073609 | 32.1018 | 26.4197 | -0.6565 | -0.02086 | 29.2608 | -2.841 | 30.2078 | 0.92822 | -0.090124 | 0.92937 | -0.090236
109.82 | -5.5257 | 0.016764 | -0.0069321 | 32.9096 | 27.3839 | -0.4643 | -0.014753 | 30.1468 | -2.7628 | 31.0677 | 0.95633 | -0.087644 | 0.95751 | -0.087752
109.84 | -5.0826 | 0.016764 | -0.0055743 | 31.8866 | 26.804 | -0.4413 | -0.014022 | 29.3453 | -2.5413 | 30.1924 | 0.9309 | -0.080616 | 0.93206 | -0.080716
109.86 | -4.6134 | 0.016764 | -0.0039306 | 32.6816 | 28.0682 | -0.2363 | -0.0075084 | 30.3749 | -2.3067 | 31.1438 | 0.96356 | -0.073174 | 0.96476 | -0.073265
109.88 | -4.1703 | 0.016764 | -0.0030015 | 31.7535 | 27.5832 | -0.3082 | -0.009793 | 29.6683 | -2.0852 | 30.3634 | 0.94115 | -0.066146 | 0.94232 | -0.066228
109.9 | -3.4926 | 0.016764 | -0.0014293 | 31.4963 | 28.0037 | -0.051 | -0.0016205 | 29.75 | -1.7463 | 30.3321 | 0.94374 | -0.055397 | 0.94491 | -0.055466
109.92 | -2.841 | 0.016764 | -0.00014293 | 31.3875 | 28.5465 | 0.0578 | 0.0018366 | 29.967 | -1.4205 | 30.4405 | 0.95062 | -0.045062 | 0.9518 | -0.045118
109.94 | -2.1373 | 0.016951 | 0.001072 | 31.437 | 29.2997 | 0.0083 | 0.00026373 | 30.3684 | -1.0686 | 30.7246 | 0.96336 | -0.0339 | 0.96455 | -0.033942
109.96 | -1.5117 | 0.017137 | 0.0022869 | 31.0424 | 29.5307 | 0.4029 | 0.012802 | 30.2865 | -0.75587 | 30.5385 | 0.96076 | -0.023978 | 0.96195 | -0.024008
109.98 | -0.62555 | 0.017509 | 0.0034303 | 31.0584 | 30.4329 | 0.3869 | 0.012294 | 30.7456 | -0.31277 | 30.8499 | 0.97532 | -0.0099219 | 0.97654 | -0.0099342
110 | -0.026064 | 0.017696 | 0.0045023 | 31.0584 | 31.0323 | 0.3869 | 0.012294 | 31.0454 | -0.013032 | 31.0497 | 0.98483 | -0.00041341 | 0.98606 | -0.00041393
110.02 | 0.808 | 0.017882 | 0.0056458 | 31.1539 | 31.9619 | 0.2914 | 0.0092592 | 31.5579 | 0.404 | 31.4232 | 1.0011 | 0.012816 | 1.0023 | 0.012832
110.04 | 1.4857 | 0.018068 | 0.0066463 | 31.0552 | 32.5409 | 0.3901 | 0.012395 | 31.798 | 0.74284 | 31.5504 | 1.0087 | 0.023565 | 1.01 | 0.023594
110.06 | 2.2415 | 0.018441 | 0.0076468 | 31.062 | 33.3035 | 0.3833 | 0.012179 | 32.1828 | 1.1208 | 31.8092 | 1.0209 | 0.035554 | 1.0222 | 0.035598
110.08 | 2.8932 | 0.018627 | 0.0087188 | 30.8668 | 33.76 | 0.5785 | 0.018382 | 32.3134 | 1.4466 | 31.8312 | 1.0251 | 0.045889 | 1.0263 | 0.045946
110.1 | 3.5708 | 0.019 | 0.0096478 | 31.1803 | 34.7511 | 0.265 | 0.0084204 | 32.9657 | 1.7854 | 32.3706 | 1.0458 | 0.056638 | 1.047 | 0.056708
110.12 | 4.1443 | 0.019186 | 0.010505 | 30.9363 | 35.0806 | 0.509 | 0.016173 | 33.0084 | 2.0721 | 32.3177 | 1.0471 | 0.065733 | 1.0484 | 0.065814
110.14 | 4.6395 | 0.019558 | 0.011149 | 30.7808 | 35.4203 | 0.6645 | 0.021114 | 33.1005 | 2.3197 | 32.3273 | 1.05 | 0.073588 | 1.0513 | 0.073679
110.16 | 5.0565 | 0.019745 | 0.011863 | 30.8712 | 35.9277 | 0.5741 | 0.018242 | 33.3995 | 2.5283 | 32.5567 | 1.0595 | 0.080202 | 1.0608 | 0.080302
110.18 | 5.3953 | 0.019931 | 0.012292 | 30.9443 | 36.3396 | 0.501 | 0.015919 | 33.642 | 2.6977 | 32.7427 | 1.0672 | 0.085577 | 1.0685 | 0.085683
110.2 | 5.7081 | 0.020304 | 0.012864 | 30.925 | 36.6331 | 0.5203 | 0.016532 | 33.7791 | 2.8541 | 32.8277 | 1.0716 | 0.090538 | 1.0729 | 0.09065
110.22 | 5.9688 | 0.020676 | 0.013078 | 31.0858 | 37.0546 | 0.3595 | 0.011423 | 34.0702 | 2.9844 | 33.0754 | 1.0808 | 0.094672 | 1.0821 | 0.094789
110.24 | 6.1512 | 0.020862 | 0.013293 | 31.1783 | 37.3295 | 0.267 | 0.0084839 | 34.2539 | 3.0756 | 33.2287 | 1.0866 | 0.097566 | 1.088 | 0.097687
110.26 | 6.047 | 0.021049 | 0.013293 | 31.2211 | 37.2681 | 0.2242 | 0.0071239 | 34.2446 | 3.0235 | 33.2368 | 1.0863 | 0.095912 | 1.0877 | 0.096031
110.28 | 5.9427 | 0.021235 | 0.013221 | 31.0532 | 36.9959 | 0.3921 | 0.012459 | 34.0245 | 2.9713 | 33.0341 | 1.0793 | 0.094258 | 1.0807 | 0.094375
110.3 | 5.7342 | 0.021421 | 0.012792 | 31.4211 | 37.1553 | 0.0242 | 0.00076895 | 34.2882 | 2.8671 | 33.3325 | 1.0877 | 0.090951 | 1.0891 | 0.091064
110.32 | 5.4214 | 0.021607 | 0.012221 | 31.3344 | 36.7558 | 0.1109 | 0.0035238 | 34.0451 | 2.7107 | 33.1415 | 1.08 | 0.08599 | 1.0813 | 0.086097
110.34 | 5.1086 | 0.021607 | 0.011363 | 31.4853 | 36.5939 | -0.04 | -0.001271 | 34.0396 | 2.5543 | 33.1882 | 1.0798 | 0.081029 | 1.0812 | 0.08113
110.36 | 4.5873 | 0.021607 | 0.010148 | 31.5151 | 36.1024 | -0.0698 | -0.0022179 | 33.8088 | 2.2937 | 33.0442 | 1.0725 | 0.072761 | 1.0738 | 0.072851
110.38 | 4.1443 | 0.021607 | 0.0092905 | 31.8842 | 36.0285 | -0.4389 | -0.013946 | 33.9563 | 2.0721 | 33.2656 | 1.0772 | 0.065733 | 1.0785 | 0.065814
110.4 | 3.4666 | 0.021607 | 0.0079327 | 31.5486 | 35.0152 | -0.1033 | -0.0032823 | 33.2819 | 1.7333 | 32.7041 | 1.0558 | 0.054984 | 1.0571 | 0.055052
110.42 | 2.8932 | 0.021607 | 0.0065034 | 31.7731 | 34.6663 | -0.3278 | -0.010416 | 33.2197 | 1.4466 | 32.7375 | 1.0538 | 0.045889 | 1.0551 | 0.045946
110.44 | 2.1894 | 0.021421 | 0.0052884 | 31.9451 | 34.1345 | -0.4998 | -0.015881 | 33.0398 | 1.0947 | 32.6749 | 1.0481 | 0.034727 | 1.0494 | 0.03477
110.46 | 1.5117 | 0.021421 | 0.0042879 | 31.9779 | 33.4896 | -0.5326 | -0.016923 | 32.7338 | 0.75587 | 32.4818 | 1.0384 | 0.023978 | 1.0397 | 0.024008
110.48 | 0.72981 | 0.021235 | 0.0029301 | 32.0017 | 32.7315 | -0.5564 | -0.01768 | 32.3666 | 0.3649 | 32.245 | 1.0267 | 0.011576 | 1.028 | 0.01159
110.5 | 0 | 0.021235 | 0.0017152 | 31.9586 | 31.9586 | -0.5133 | -0.01631 | 31.9586 | 0 | 31.9586 | 1.0138 | 0 | 1.0151 | 0
110.52 | -0.75587 | 0.021049 | 0.00050026 | 32.458 | 31.7021 | -1.0127 | -0.032178 | 32.0801 | -0.37793 | 32.206 | 1.0177 | -0.011989 | 1.0189 | -0.012004
110.54 | -1.5378 | 0.020862 | -0.00064319 | 32.5527 | 31.0149 | -1.1074 | -0.035188 | 31.7838 | -0.7689 | 32.0401 | 1.0083 | -0.024391 | 1.0095 | -0.024422
110.56 | -2.2155 | 0.02049 | -0.0016437 | 32.6263 | 30.4108 | -1.181 | -0.037526 | 31.5186 | -1.1077 | 31.8878 | 0.99984 | -0.03514 | 1.0011 | -0.035184
110.58 | -2.8671 | 0.020304 | -0.0026442 | 32.6191 | 29.752 | -1.1738 | -0.037297 | 31.1856 | -1.4335 | 31.6634 | 0.98928 | -0.045475 | 0.99051 | -0.045532
110.6 | -3.5969 | 0.020117 | -0.0037877 | 32.4854 | 28.8885 | -1.0401 | -0.033049 | 30.687 | -1.7984 | 31.2864 | 0.97346 | -0.057051 | 0.97467 | -0.057122
110.62 | -4.1182 | 0.019931 | -0.0046453 | 32.7142 | 28.596 | -1.2689 | -0.040319 | 30.6551 | -2.0591 | 31.3415 | 0.97245 | -0.065319 | 0.97366 | -0.0654
110.64 | -4.5873 | 0.019558 | -0.0055028 | 32.6684 | 28.0811 | -1.2231 | -0.038864 | 30.3747 | -2.2937 | 31.1393 | 0.96356 | -0.072761 | 0.96475 | -0.072851
110.66 | -5.0565 | 0.019186 | -0.006289 | 32.7392 | 27.6827 | -1.2939 | -0.041114 | 30.2109 | -2.5283 | 31.0537 | 0.95836 | -0.080202 | 0.95955 | -0.080302
110.68 | -5.4214 | 0.018813 | -0.0067892 | 32.7002 | 27.2788 | -1.2549 | -0.039874 | 29.9895 | -2.7107 | 30.8931 | 0.95134 | -0.08599 | 0.95252 | -0.086097
110.7 | -5.7081 | 0.018441 | -0.0072895 | 32.4918 | 26.7837 | -1.0465 | -0.033252 | 29.6377 | -2.8541 | 30.5891 | 0.94018 | -0.090538 | 0.94135 | -0.09065
110.72 | -5.8124 | 0.018255 | -0.0077183 | 32.7722 | 26.9598 | -1.3269 | -0.042162 | 29.866 | -2.9062 | 30.8347 | 0.94742 | -0.092191 | 0.9486 | -0.092306
110.74 | -6.0209 | 0.018068 | -0.0077897 | 32.5966 | 26.5757 | -1.1513 | -0.036582 | 29.5862 | -3.0104 | 30.5896 | 0.93854 | -0.095498 | 0.93971 | -0.095617
110.76 | -5.9427 | 0.017696 | -0.0077183 | 32.6443 | 26.7016 | -1.199 | -0.038098 | 29.673 | -2.9713 | 30.6634 | 0.9413 | -0.094258 | 0.94247 | -0.094375
110.78 | -5.7863 | 0.017509 | -0.0074324 | 32.2142 | 26.4279 | -0.7689 | -0.024432 | 29.321 | -2.8932 | 30.2854 | 0.93013 | -0.091778 | 0.93129 | -0.091892
110.8 | -5.656 | 0.017323 | -0.0071465 | 32.0043 | 26.3483 | -0.559 | -0.017762 | 29.1763 | -2.828 | 30.119 | 0.92554 | -0.089711 | 0.92669 | -0.089822
110.82 | -5.4996 | 0.017137 | -0.0067177 | 31.9226 | 26.423 | -0.4773 | -0.015166 | 29.1728 | -2.7498 | 30.0894 | 0.92543 | -0.08723 | 0.92658 | -0.087339
110.84 | -5.1347 | 0.017137 | -0.0056458 | 31.9573 | 26.8226 | -0.512 | -0.016269 | 29.39 | -2.5673 | 30.2457 | 0.93232 | -0.081442 | 0.93348 | -0.081544
110.86 | -4.5873 | 0.017137 | -0.0039306 | 31.7987 | 27.2114 | -0.3534 | -0.011229 | 29.505 | -2.2937 | 30.2696 | 0.93597 | -0.072761 | 0.93713 | -0.072851
110.88 | -4.1443 | 0.017137 | -0.0026442 | 31.5522 | 27.4079 | -0.1069 | -0.0033967 | 29.4801 | -2.0721 | 30.1708 | 0.93518 | -0.065733 | 0.93634 | -0.065814
110.9 | -3.4926 | 0.017137 | -0.0012864 | 31.7511 | 28.2585 | -0.3058 | -0.0097168 | 30.0048 | -1.7463 | 30.5869 | 0.95182 | -0.055397 | 0.953 | -0.055466
110.92 | -2.8671 | 0.017137 | -0.00014293 | 31.4723 | 28.6052 | -0.027 | -0.00085792 | 30.0388 | -1.4335 | 30.5166 | 0.9529 | -0.045475 | 0.95408 | -0.045532
110.94 | -2.1894 | 0.017323 | 0.0011434 | 31.3406 | 29.1512 | 0.1047 | 0.0033268 | 30.2459 | -1.0947 | 30.6108 | 0.95947 | -0.034727 | 0.96066 | -0.03477
110.96 | -1.4596 | 0.017323 | 0.0022869 | 31.1655 | 29.7059 | 0.2798 | 0.0088906 | 30.4357 | -0.72981 | 30.679 | 0.96549 | -0.023151 | 0.96669 | -0.02318
110.98 | -0.70374 | 0.017509 | 0.0033589 | 30.9197 | 30.216 | 0.5256 | 0.016701 | 30.5678 | -0.35187 | 30.6851 | 0.96968 | -0.011162 | 0.97089 | -0.011176
111 | 0 | 0.017882 | 0.0047167 | 31.0546 | 31.0546 | 0.3907 | 0.012414 | 31.0546 | 0 | 31.0546 | 0.98513 | 0 | 0.98635 | 0
111.02 | 0.808 | 0.018068 | 0.0057887 | 31.1472 | 31.9552 | 0.2981 | 0.0094721 | 31.5512 | 0.404 | 31.4165 | 1.0009 | 0.012816 | 1.0021 | 0.012832
111.04 | 1.5378 | 0.018627 | 0.0067892 | 30.8757 | 32.4135 | 0.5696 | 0.018099 | 31.6446 | 0.7689 | 31.3883 | 1.0038 | 0.024391 | 1.0051 | 0.024422
111.06 | 2.2415 | 0.018813 | 0.0077897 | 30.8472 | 33.0887 | 0.5981 | 0.019005 | 31.968 | 1.1208 | 31.5944 | 1.0141 | 0.035554 | 1.0154 | 0.035598
111.08 | 2.8671 | 0.019 | 0.0087188 | 30.8941 | 33.7612 | 0.5512 | 0.017514 | 32.3276 | 1.4335 | 31.8498 | 1.0255 | 0.045475 | 1.0268 | 0.045532
111.1 | 3.5448 | 0.019186 | 0.0097193 | 30.9553 | 34.5001 | 0.49 | 0.01557 | 32.7277 | 1.7724 | 32.1369 | 1.0382 | 0.056224 | 1.0395 | 0.056294
111.12 | 4.0139 | 0.019745 | 0.010505 | 30.8516 | 34.8655 | 0.5937 | 0.018865 | 32.8586 | 2.007 | 32.1896 | 1.0424 | 0.063666 | 1.0436 | 0.063745
111.14 | 4.6395 | 0.020117 | 0.011434 | 30.9446 | 35.5841 | 0.5007 | 0.01591 | 33.2643 | 2.3197 | 32.4911 | 1.0552 | 0.073588 | 1.0565 | 0.073679
111.16 | 5.0826 | 0.02049 | 0.011935 | 30.9553 | 36.0379 | 0.49 | 0.01557 | 33.4966 | 2.5413 | 32.6495 | 1.0626 | 0.080616 | 1.0639 | 0.080716
111.18 | 5.3953 | 0.020862 | 0.012506 | 31.2797 | 36.675 | 0.1656 | 0.0052619 | 33.9774 | 2.6977 | 33.0781 | 1.0778 | 0.085577 | 1.0792 | 0.085683
111.2 | 5.7081 | 0.021049 | 0.012935 | 31.096 | 36.8041 | 0.3493 | 0.011099 | 33.9501 | 2.8541 | 32.9987 | 1.077 | 0.090538 | 1.0783 | 0.09065
111.22 | 5.9427 | 0.021235 | 0.013293 | 31.2755 | 37.2182 | 0.1698 | 0.0053954 | 34.2468 | 2.9713 | 33.2564 | 1.0864 | 0.094258 | 1.0877 | 0.094375
111.24 | 6.073 | 0.021607 | 0.013364 | 31.4271 | 37.5001 | 0.0182 | 0.0005783 | 34.4636 | 3.0365 | 33.4514 | 1.0933 | 0.096325 | 1.0946 | 0.096445
111.26 | 6.047 | 0.021794 | 0.013578 | 31.4279 | 37.4749 | 0.0174 | 0.00055288 | 34.4514 | 3.0235 | 33.4436 | 1.0929 | 0.095912 | 1.0942 | 0.096031
111.28 | 5.9427 | 0.02198 | 0.013364 | 31.3712 | 37.3139 | 0.0741 | 0.0023545 | 34.3425 | 2.9713 | 33.3521 | 1.0894 | 0.094258 | 1.0908 | 0.094375
111.3 | 5.7602 | 0.022166 | 0.012864 | 30.4713 | 36.2315 | -0.026 | -0.00082615 | 33.3514 | 2.8801 | 32.3914 | 1.058 | 0.091364 | 1.0593 | 0.091478
111.32 | 5.4214 | 0.022166 | 0.012221 | 30.4811 | 35.9025 | -0.0358 | -0.0011375 | 33.1918 | 2.7107 | 32.2882 | 1.0529 | 0.08599 | 1.0542 | 0.086097
111.34 | 5.0304 | 0.022166 | 0.011506 | 31.564 | 36.5944 | -0.1187 | -0.0037717 | 34.0792 | 2.5152 | 33.2408 | 1.0811 | 0.079789 | 1.0824 | 0.079888
111.36 | 4.7177 | 0.022166 | 0.010505 | 30.5698 | 35.2875 | -0.1245 | -0.003956 | 32.9286 | 2.3588 | 32.1424 | 1.0446 | 0.074828 | 1.0459 | 0.074921
111.38 | 4.0921 | 0.022166 | 0.009219 | 31.834 | 35.9261 | -0.3887 | -0.012351 | 33.8801 | 2.0461 | 33.198 | 1.0748 | 0.064906 | 1.0761 | 0.064986
111.4 | 3.5448 | 0.022352 | 0.0081471 | 31.7244 | 35.2692 | -0.2791 | -0.0088684 | 33.4968 | 1.7724 | 32.906 | 1.0626 | 0.056224 | 1.0639 | 0.056294
111.42 | 2.8671 | 0.022352 | 0.0068607 | 31.9682 | 34.8353 | -0.5229 | -0.016615 | 33.4017 | 1.4335 | 32.9239 | 1.0596 | 0.045475 | 1.0609 | 0.045532
111.44 | 2.1894 | 0.022352 | 0.0055028 | 31.922 | 34.1114 | -0.4767 | -0.015147 | 33.0167 | 1.0947 | 32.6518 | 1.0474 | 0.034727 | 1.0487 | 0.03477
111.46 | 1.4596 | 0.022166 | 0.0042879 | 31.1988 | 32.6584 | -0.7535 | -0.023942 | 31.9286 | 0.72981 | 31.6853 | 1.0129 | 0.023151 | 1.0141 | 0.02318
111.48 | 0.78193 | 0.022166 | 0.0031445 | 32.491 | 33.2729 | -1.0457 | -0.033227 | 32.882 | 0.39097 | 32.7516 | 1.0431 | 0.012402 | 1.0444 | 0.012418
111.5 | 0 | 0.022166 | 0.0019296 | 32.2829 | 32.2829 | -0.8376 | -0.026615 | 32.2829 | 0 | 32.2829 | 1.0241 | 0 | 1.0254 | 0
111.52 | -0.78193 | 0.02198 | 0.00078612 | 32.5391 | 31.7572 | -1.0938 | -0.034755 | 32.1481 | -0.39097 | 32.2785 | 1.0198 | -0.012402 | 1.0211 | -0.012418
111.54 | -1.5378 | 0.021607 | -0.00042879 | 32.6043 | 31.0665 | -1.159 | -0.036827 | 31.8354 | -0.7689 | 32.0917 | 1.0099 | -0.024391 | 1.0111 | -0.024422
111.56 | -2.1373 | 0.021421 | -0.0014293 | 32.4934 | 30.3561 | -1.0481 | -0.033303 | 31.4248 | -1.0686 | 31.781 | 0.99687 | -0.0339 | 0.99811 | -0.033942
111.58 | -2.9192 | 0.021421 | -0.0024298 | 32.6086 | 29.6894 | -1.1633 | -0.036964 | 31.149 | -1.4596 | 31.6355 | 0.98812 | -0.046302 | 0.98935 | -0.04636
111.6 | -3.4666 | 0.021049 | -0.0033589 | 32.4628 | 28.9962 | -1.0175 | -0.032331 | 30.7295 | -1.7333 | 31.3073 | 0.97481 | -0.054984 | 0.97602 | -0.055052
111.62 | -4.1182 | 0.020862 | -0.0042879 | 33.0234 | 28.9052 | -1.5781 | -0.050144 | 30.9643 | -2.0591 | 31.6507 | 0.98226 | -0.065319 | 0.98348 | -0.0654
111.64 | -4.6655 | 0.02049 | -0.005217 | 32.5629 | 27.8974 | -1.1176 | -0.035512 | 30.2301 | -2.3328 | 31.0077 | 0.95897 | -0.074001 | 0.96016 | -0.074093
111.66 | -5.0826 | 0.020117 | -0.0060031 | 32.5147 | 27.4321 | -1.0694 | -0.03398 | 29.9734 | -2.5413 | 30.8205 | 0.95083 | -0.080616 | 0.95201 | -0.080716
111.68 | -5.3953 | 0.019745 | -0.0065034 | 32.6423 | 27.247 | -1.197 | -0.038035 | 29.9446 | -2.6977 | 30.8439 | 0.94991 | -0.085577 | 0.95109 | -0.085683
111.7 | -5.7081 | 0.019745 | -0.0070751 | 32.5391 | 26.831 | -1.0938 | -0.034755 | 29.685 | -2.8541 | 30.6364 | 0.94168 | -0.090538 | 0.94285 | -0.09065
111.72 | -5.9166 | 0.019372 | -0.0074324 | 32.6708 | 26.7542 | -1.2255 | -0.03894 | 29.7125 | -2.9583 | 30.6986 | 0.94255 | -0.093845 | 0.94372 | -0.093961
111.74 | -5.9688 | 0.019 | -0.0075753 | 32.2098 | 26.241 | -0.7645 | -0.024292 | 29.2254 | -2.9844 | 30.2202 | 0.9271 | -0.094672 | 0.92825 | -0.094789
111.76 | -5.9166 | 0.018627 | -0.0075039 | 32.0976 | 26.181 | -0.6523 | -0.020727 | 29.1393 | -2.9583 | 30.1254 | 0.92437 | -0.093845 | 0.92552 | -0.093961
111.78 | -5.8384 | 0.018441 | -0.0073609 | 33.1078 | 27.2694 | -0.6625 | -0.021051 | 30.1886 | -2.9192 | 31.1617 | 0.95765 | -0.092605 | 0.95884 | -0.09272
111.8 | -5.7602 | 0.018441 | -0.0069321 | 32.2612 | 26.501 | -0.8159 | -0.025925 | 29.3811 | -2.8801 | 30.3411 | 0.93204 | -0.091364 | 0.93319 | -0.091478
111.82 | -5.5517 | 0.018255 | -0.0063604 | 32.1532 | 26.6015 | -0.7079 | -0.022493 | 29.3773 | -2.7759 | 30.3026 | 0.93192 | -0.088057 | 0.93308 | -0.088166
111.84 | -5.1086 | 0.018255 | -0.0051455 | 31.7318 | 26.6232 | -0.2865 | -0.0091035 | 29.1775 | -2.5543 | 30.0289 | 0.92558 | -0.081029 | 0.92673 | -0.08113
111.86 | -4.6395 | 0.018255 | -0.0038591 | 31.928 | 27.2885 | -0.4827 | -0.015338 | 29.6083 | -2.3197 | 30.3815 | 0.93924 | -0.073588 | 0.94041 | -0.073679
111.88 | -4.1182 | 0.018068 | -0.0025013 | 31.7657 | 27.6475 | -0.3204 | -0.010181 | 29.7066 | -2.0591 | 30.393 | 0.94236 | -0.065319 | 0.94353 | -0.0654
111.9 | -3.4405 | 0.018255 | -0.0010005 | 31.6022 | 28.1617 | -0.1569 | -0.0049855 | 29.8819 | -1.7203 | 30.4554 | 0.94793 | -0.054571 | 0.9491 | -0.054638
111.92 | -2.8932 | 0.018255 | 7.1465e-05 | 31.8145 | 28.9213 | -0.3692 | -0.011731 | 30.3679 | -1.4466 | 30.8501 | 0.96334 | -0.045889 | 0.96454 | -0.045946
111.94 | -2.1894 | 0.018255 | 0.0012864 | 31.4517 | 29.2623 | -0.0064 | -0.00020336 | 30.357 | -1.0947 | 30.7219 | 0.963 | -0.034727 | 0.96419 | -0.03477
111.96 | -1.4335 | 0.018441 | 0.0025728 | 31.3286 | 29.8951 | 0.1167 | 0.0037081 | 30.6118 | -0.71677 | 30.8508 | 0.97108 | -0.022738 | 0.97229 | -0.022766
111.98 | -0.70374 | 0.018627 | 0.0036447 | 31.395 | 30.6913 | 0.0503 | 0.0015983 | 31.0431 | -0.35187 | 31.1604 | 0.98476 | -0.011162 | 0.98598 | -0.011176
112 | -0.052129 | 0.019 | 0.0047167 | 31.2285 | 31.1764 | 0.2168 | 0.0068888 | 31.2024 | -0.026064 | 31.2111 | 0.98982 | -0.00082683 | 0.99104 | -0.00082785
112.02 | 0.83406 | 0.019186 | 0.0060746 | 31.1643 | 31.9984 | 0.281 | 0.0089288 | 31.5813 | 0.41703 | 31.4423 | 1.0018 | 0.013229 | 1.0031 | 0.013246
112.04 | 1.5117 | 0.019558 | 0.0070751 | 31.1807 | 32.6924 | 0.2646 | 0.0084076 | 31.9366 | 0.75587 | 31.6846 | 1.0131 | 0.023978 | 1.0144 | 0.024008
112.06 | 2.1894 | 0.019745 | 0.0080756 | 31.0656 | 33.255 | 0.3797 | 0.012065 | 32.1603 | 1.0947 | 31.7954 | 1.0202 | 0.034727 | 1.0215 | 0.03477
112.08 | 2.9192 | 0.020117 | 0.0090761 | 31.004 | 33.9232 | 0.4413 | 0.014022 | 32.4636 | 1.4596 | 31.9771 | 1.0298 | 0.046302 | 1.0311 | 0.04636
112.1 | 3.4926 | 0.02049 | 0.0098622 | 31.04 | 34.5326 | 0.4053 | 0.012878 | 32.7863 | 1.7463 | 32.2042 | 1.0401 | 0.055397 | 1.0414 | 0.055466
112.12 | 4.1182 | 0.020862 | 0.01072 | 30.8728 | 34.991 | 0.5725 | 0.018191 | 32.9319 | 2.0591 | 32.2455 | 1.0447 | 0.065319 | 1.046 | 0.0654
112.14 | 4.6395 | 0.021235 | 0.011577 | 30.9381 | 35.5776 | 0.5072 | 0.016116 | 33.2578 | 2.3197 | 32.4846 | 1.055 | 0.073588 | 1.0563 | 0.073679
112.16 | 5.1347 | 0.021421 | 0.012221 | 30.9173 | 36.052 | 0.528 | 0.016777 | 33.4846 | 2.5673 | 32.6289 | 1.0622 | 0.081442 | 1.0635 | 0.081544
112.18 | 5.4735 | 0.021607 | 0.012649 | 31.4071 | 36.8806 | 0.0382 | 0.0012138 | 34.1439 | 2.7368 | 33.2316 | 1.0831 | 0.086817 | 1.0845 | 0.086925
112.2 | 5.7342 | 0.02198 | 0.013007 | 31.3353 | 37.0695 | 0.11 | 0.0034952 | 34.2024 | 2.8671 | 33.2467 | 1.085 | 0.090951 | 1.0863 | 0.091064
112.22 | 5.9166 | 0.022166 | 0.013435 | 30.988 | 36.9046 | 0.4573 | 0.014531 | 33.9463 | 2.9583 | 32.9602 | 1.0769 | 0.093845 | 1.0782 | 0.093961
112.24 | 6.073 | 0.022352 | 0.01365 | 31.3047 | 37.3777 | 0.1406 | 0.0044676 | 34.3412 | 3.0365 | 33.329 | 1.0894 | 0.096325 | 1.0907 | 0.096445
112.26 | 6.073 | 0.022725 | 0.01365 | 31.2039 | 37.2769 | 0.2414 | 0.0076705 | 34.2404 | 3.0365 | 33.2282 | 1.0862 | 0.096325 | 1.0875 | 0.096445
112.28 | 5.9427 | 0.022725 | 0.013364 | 31.3176 | 37.2603 | 0.1277 | 0.0040577 | 34.2889 | 2.9713 | 33.2985 | 1.0877 | 0.094258 | 1.0891 | 0.094375
112.3 | 5.656 | 0.022725 | 0.012864 | 31.5852 | 37.2412 | -0.1399 | -0.0044453 | 34.4132 | 2.828 | 33.4705 | 1.0917 | 0.089711 | 1.093 | 0.089822
112.32 | 5.4735 | 0.022911 | 0.012435 | 31.5073 | 36.9808 | -0.062 | -0.00197 | 34.2441 | 2.7368 | 33.3318 | 1.0863 | 0.086817 | 1.0877 | 0.086925
112.34 | 5.0565 | 0.022911 | 0.011577 | 31.7085 | 36.765 | -0.2632 | -0.0083632 | 34.2368 | 2.5283 | 33.394 | 1.0861 | 0.080202 | 1.0874 | 0.080302
112.36 | 4.6395 | 0.023098 | 0.01072 | 31.7165 | 36.356 | -0.2712 | -0.0086174 | 34.0362 | 2.3197 | 33.263 | 1.0797 | 0.073588 | 1.0811 | 0.073679
112.38 | 4.0661 | 0.023098 | 0.0094334 | 31.922 | 35.9881 | -0.4767 | -0.015147 | 33.955 | 2.033 | 33.2774 | 1.0771 | 0.064492 | 1.0785 | 0.064573
112.4 | 3.5708 | 0.023098 | 0.0081471 | 32.1256 | 35.6964 | -0.6803 | -0.021616 | 33.911 | 1.7854 | 33.3159 | 1.0757 | 0.056638 | 1.0771 | 0.056708
112.42 | 2.8671 | 0.023098 | 0.0067892 | 31.9255 | 34.7926 | -0.4802 | -0.015258 | 33.359 | 1.4335 | 32.8812 | 1.0582 | 0.045475 | 1.0595 | 0.045532
112.44 | 2.2415 | 0.022911 | 0.0056458 | 32.1348 | 34.3763 | -0.6895 | -0.021909 | 33.2556 | 1.1208 | 32.882 | 1.0549 | 0.035554 | 1.0563 | 0.035598
112.46 | 1.4596 | 0.022911 | 0.0044309 | 32.3745 | 33.8341 | -0.9292 | -0.029525 | 33.1043 | 0.72981 | 32.861 | 1.0501 | 0.023151 | 1.0515 | 0.02318
112.48 | 0.75587 | 0.022725 | 0.0032874 | 32.267 | 33.0229 | -0.8217 | -0.026109 | 32.6449 | 0.37793 | 32.519 | 1.0356 | 0.011989 | 1.0369 | 0.012004
112.5 | -0.10426 | 0.022352 | 0.0018581 | 32.3917 | 32.2874 | -0.9464 | -0.030072 | 32.3396 | -0.052129 | 32.3569 | 1.0259 | -0.0016537 | 1.0272 | -0.0016557
112.52 | -0.75587 | 0.022166 | 0.00078612 | 32.6509 | 31.895 | -1.2056 | -0.038308 | 32.273 | -0.37793 | 32.3989 | 1.0238 | -0.011989 | 1.025 | -0.012004
112.54 | -1.5117 | 0.02198 | -0.00028586 | 32.4702 | 30.9585 | -1.0249 | -0.032566 | 31.7143 | -0.75587 | 31.9663 | 1.0061 | -0.023978 | 1.0073 | -0.024008
112.56 | -2.2155 | 0.021607 | -0.0013578 | 32.4428 | 30.2273 | -0.9975 | -0.031695 | 31.3351 | -1.1077 | 31.7043 | 0.99402 | -0.03514 | 0.99526 | -0.035184
112.58 | -2.9192 | 0.021235 | -0.0023584 | 32.749 | 29.8298 | -1.3037 | -0.041425 | 31.2894 | -1.4596 | 31.7759 | 0.99257 | -0.046302 | 0.99381 | -0.04636
112.6 | -3.5187 | 0.020862 | -0.0034303 | 32.3057 | 28.787 | -0.8604 | -0.027339 | 30.5463 | -1.7594 | 31.1328 | 0.969 | -0.055811 | 0.97021 | -0.05588
112.62 | -4.1182 | 0.02049 | -0.0043594 | 32.2433 | 28.1251 | -0.798 | -0.025356 | 30.1842 | -2.0591 | 30.8706 | 0.95751 | -0.065319 | 0.9587 | -0.0654
112.64 | -4.5613 | 0.020117 | -0.005217 | 32.6794 | 28.1181 | -1.2341 | -0.039213 | 30.3988 | -2.2806 | 31.159 | 0.96432 | -0.072347 | 0.96552 | -0.072437
112.66 | -5.1086 | 0.019931 | -0.0060031 | 32.4648 | 27.3562 | -1.0195 | -0.032395 | 29.9105 | -2.5543 | 30.7619 | 0.94883 | -0.081029 | 0.95001 | -0.08113
112.68 | -5.4475 | 0.019558 | -0.0065034 | 32.5854 | 27.1379 | -1.1401 | -0.036227 | 29.8617 | -2.7237 | 30.7696 | 0.94728 | -0.086403 | 0.94846 | -0.086511
112.7 | -5.7081 | 0.019186 | -0.0070751 | 32.4342 | 26.7261 | -0.9889 | -0.031422 | 29.5801 | -2.8541 | 30.5315 | 0.93835 | -0.090538 | 0.93952 | -0.09065
112.72 | -5.9166 | 0.018813 | -0.0075753 | 33.5629 | 27.6463 | -1.1176 | -0.035512 | 30.6046 | -2.9583 | 31.5907 | 0.97085 | -0.093845 | 0.97206 | -0.093961
112.74 | -6.0209 | 0.018627 | -0.0077183 | 32.2214 | 26.2005 | -0.7761 | -0.024661 | 29.211 | -3.0104 | 30.2144 | 0.92664 | -0.095498 | 0.92779 | -0.095617
112.76 | -5.9948 | 0.018441 | -0.0075039 | 32.4562 | 26.4614 | -1.0109 | -0.032121 | 29.4588 | -2.9974 | 30.4579 | 0.9345 | -0.095085 | 0.93566 | -0.095203
112.78 | -5.8645 | 0.018255 | -0.0073609 | 33.6581 | 27.7936 | -1.2128 | -0.038537 | 30.7258 | -2.9323 | 31.7033 | 0.9747 | -0.093018 | 0.97591 | -0.093134
112.8 | -5.6821 | 0.018068 | -0.0069321 | 32.5118 | 26.8297 | -1.0665 | -0.033888 | 29.6708 | -2.841 | 30.6178 | 0.94123 | -0.090124 | 0.9424 | -0.090236
112.82 | -5.4214 | 0.017882 | -0.0065748 | 32.0207 | 26.5993 | -0.5754 | -0.018283 | 29.31 | -2.7107 | 30.2136 | 0.92978 | -0.08599 | 0.93094 | -0.086097
112.84 | -5.1608 | 0.017696 | -0.0055028 | 33.0543 | 27.8935 | -0.609 | -0.019351 | 30.4739 | -2.5804 | 31.334 | 0.9667 | -0.081856 | 0.96791 | -0.081957
112.86 | -4.6134 | 0.017696 | -0.0037877 | 32.7415 | 28.1281 | -0.2962 | -0.0094117 | 30.4348 | -2.3067 | 31.2037 | 0.96546 | -0.073174 | 0.96666 | -0.073265
112.88 | -4.0661 | 0.017696 | -0.0024298 | 31.603 | 27.5369 | -0.1577 | -0.0050109 | 29.57 | -2.033 | 30.2476 | 0.93803 | -0.064492 | 0.93919 | -0.064573
112.9 | -3.4926 | 0.017696 | -0.0012864 | 31.6962 | 28.2036 | -0.2509 | -0.0079723 | 29.9499 | -1.7463 | 30.532 | 0.95008 | -0.055397 | 0.95126 | -0.055466
112.92 | -2.9453 | 0.017696 | -0.00014293 | 31.5707 | 28.6254 | -0.1254 | -0.0039846 | 30.0981 | -1.4726 | 30.5889 | 0.95478 | -0.046716 | 0.95597 | -0.046774
112.94 | -2.1373 | 0.017696 | 0.0012864 | 31.1819 | 29.0446 | 0.2634 | 0.0083695 | 30.1133 | -1.0686 | 30.4695 | 0.95526 | -0.0339 | 0.95645 | -0.033942
112.96 | -1.4596 | 0.018068 | 0.0023584 | 31.5817 | 30.1221 | -0.1364 | -0.0043341 | 30.8519 | -0.72981 | 31.0952 | 0.9787 | -0.023151 | 0.97991 | -0.02318
112.98 | -0.75587 | 0.018068 | 0.0035733 | 31.1346 | 30.3787 | 0.3107 | 0.0098725 | 30.7567 | -0.37793 | 30.8826 | 0.97567 | -0.011989 | 0.97689 | -0.012004
113 | 0.078193 | 0.018441 | 0.0047882 | 31.0346 | 31.1128 | 0.4107 | 0.01305 | 31.0737 | 0.039097 | 31.0607 | 0.98573 | 0.0012402 | 0.98696 | 0.0012418
113.02 | 0.808 | 0.018627 | 0.0059316 | 30.7886 | 31.5966 | 0.6567 | 0.020867 | 31.1926 | 0.404 | 31.0579 | 0.9895 | 0.012816 | 0.99073 | 0.012832
113.04 | 1.5117 | 0.019 | 0.0069321 | 31.1058 | 32.6175 | 0.3395 | 0.010788 | 31.8617 | 0.75587 | 31.6097 | 1.0107 | 0.023978 | 1.012 | 0.024008
113.06 | 2.1894 | 0.019372 | 0.0079327 | 30.925 | 33.1144 | 0.5203 | 0.016532 | 32.0197 | 1.0947 | 31.6548 | 1.0157 | 0.034727 | 1.017 | 0.03477
113.08 | 2.9192 | 0.019745 | 0.0090046 | 30.9325 | 33.8517 | 0.5128 | 0.016294 | 32.3921 | 1.4596 | 31.9056 | 1.0276 | 0.046302 | 1.0288 | 0.04636
113.1 | 3.5969 | 0.020117 | 0.0099337 | 30.8879 | 34.4848 | 0.5574 | 0.017711 | 32.6863 | 1.7984 | 32.0869 | 1.0369 | 0.057051 | 1.0382 | 0.057122
113.12 | 4.1443 | 0.020304 | 0.010577 | 30.7449 | 34.8892 | 0.7004 | 0.022255 | 32.817 | 2.0721 | 32.1263 | 1.041 | 0.065733 | 1.0423 | 0.065814
113.14 | 4.6655 | 0.02049 | 0.011434 | 30.8647 | 35.5302 | 0.5806 | 0.018449 | 33.1975 | 2.3328 | 32.4199 | 1.0531 | 0.074001 | 1.0544 | 0.074093
113.16 | 5.0826 | 0.020862 | 0.012078 | 31.0023 | 36.0849 | 0.443 | 0.014076 | 33.5436 | 2.5413 | 32.6965 | 1.0641 | 0.080616 | 1.0654 | 0.080716
113.18 | 5.3953 | 0.021049 | 0.012506 | 31.1168 | 36.5121 | 0.3285 | 0.010438 | 33.8145 | 2.6977 | 32.9152 | 1.0727 | 0.085577 | 1.074 | 0.085683
113.2 | 5.7342 | 0.021421 | 0.013078 | 31.1447 | 36.8789 | 0.3006 | 0.0095515 | 34.0118 | 2.8671 | 33.0561 | 1.0789 | 0.090951 | 1.0803 | 0.091064
113.22 | 6.0209 | 0.021607 | 0.013364 | 31.3332 | 37.3541 | 0.1121 | 0.003562 | 34.3436 | 3.0104 | 33.3402 | 1.0895 | 0.095498 | 1.0908 | 0.095617
113.24 | 6.0991 | 0.021794 | 0.013507 | 30.8825 | 36.9816 | 0.5628 | 0.017883 | 33.932 | 3.0495 | 32.9155 | 1.0764 | 0.096739 | 1.0777 | 0.096859
113.26 | 6.047 | 0.02198 | 0.013578 | 31.0752 | 37.1222 | 0.3701 | 0.01176 | 34.0987 | 3.0235 | 33.0909 | 1.0817 | 0.095912 | 1.083 | 0.096031
113.28 | 6.047 | 0.022166 | 0.013507 | 31.1414 | 37.1884 | 0.3039 | 0.0096564 | 34.1649 | 3.0235 | 33.1571 | 1.0838 | 0.095912 | 1.0851 | 0.096031
113.3 | 5.7602 | 0.022352 | 0.012935 | 31.3578 | 37.118 | 0.0875 | 0.0027803 | 34.2379 | 2.8801 | 33.2779 | 1.0861 | 0.091364 | 1.0875 | 0.091478
113.32 | 5.4214 | 0.022352 | 0.012149 | 31.1099 | 36.5313 | 0.3354 | 0.010657 | 33.8206 | 2.7107 | 32.917 | 1.0729 | 0.08599 | 1.0742 | 0.086097
113.34 | 5.0826 | 0.022352 | 0.011577 | 31.845 | 36.9276 | -0.3997 | -0.0127 | 34.3863 | 2.5413 | 33.5392 | 1.0908 | 0.080616 | 1.0922 | 0.080716
113.36 | 4.6655 | 0.022352 | 0.010434 | 31.3923 | 36.0578 | 0.053 | 0.0016841 | 33.7251 | 2.3328 | 32.9475 | 1.0698 | 0.074001 | 1.0712 | 0.074093
113.38 | 4.0921 | 0.022352 | 0.009362 | 31.6762 | 35.7683 | -0.2309 | -0.0073368 | 33.7223 | 2.0461 | 33.0402 | 1.0698 | 0.064906 | 1.0711 | 0.064986
113.4 | 3.5187 | 0.022352 | 0.0081471 | 31.7993 | 35.318 | -0.354 | -0.011248 | 33.5587 | 1.7594 | 32.9722 | 1.0646 | 0.055811 | 1.0659 | 0.05588
113.42 | 2.815 | 0.022352 | 0.0067177 | 31.5656 | 34.3806 | -0.1203 | -0.0038225 | 32.9731 | 1.4075 | 32.5039 | 1.046 | 0.044649 | 1.0473 | 0.044704
113.44 | 2.2415 | 0.022352 | 0.0054314 | 31.9725 | 34.214 | -0.5272 | -0.016752 | 33.0933 | 1.1208 | 32.7197 | 1.0498 | 0.035554 | 1.0511 | 0.035598
113.46 | 1.5117 | 0.022352 | 0.0043594 | 31.9036 | 33.4153 | -0.4583 | -0.014562 | 32.6595 | 0.75587 | 32.4075 | 1.036 | 0.023978 | 1.0373 | 0.024008
113.48 | 0.75587 | 0.022166 | 0.0031445 | 32.0237 | 32.7796 | -0.5784 | -0.018379 | 32.4016 | 0.37793 | 32.2757 | 1.0279 | 0.011989 | 1.0291 | 0.012004
113.5 | 0 | 0.02198 | 0.0017866 | 32.3287 | 32.3287 | -0.8834 | -0.02807 | 32.3287 | 0 | 32.3287 | 1.0255 | 0 | 1.0268 | 0
113.52 | -0.75587 | 0.021794 | 0.00064319 | 32.1721 | 31.4162 | -0.7268 | -0.023094 | 31.7942 | -0.37793 | 31.9201 | 1.0086 | -0.011989 | 1.0098 | -0.012004
113.54 | -1.4857 | 0.021421 | -0.00042879 | 32.3087 | 30.823 | -0.8634 | -0.027434 | 31.5659 | -0.74284 | 31.8135 | 1.0013 | -0.023565 | 1.0026 | -0.023594
113.56 | -2.2155 | 0.021049 | -0.0015008 | 32.2599 | 30.0444 | -0.8146 | -0.025884 | 31.1522 | -1.1077 | 31.5214 | 0.98822 | -0.03514 | 0.98945 | -0.035184
113.58 | -2.9192 | 0.020862 | -0.0025728 | 32.5192 | 29.6 | -1.0739 | -0.034123 | 31.0596 | -1.4596 | 31.5461 | 0.98528 | -0.046302 | 0.98651 | -0.04636
113.6 | -3.5448 | 0.02049 | -0.0035733 | 32.3683 | 28.8235 | -0.923 | -0.029328 | 30.5959 | -1.7724 | 31.1867 | 0.97058 | -0.056224 | 0.97178 | -0.056294
113.62 | -4.1182 | 0.020304 | -0.0045023 | 32.4832 | 28.365 | -1.0379 | -0.032979 | 30.4241 | -2.0591 | 31.1105 | 0.96512 | -0.065319 | 0.96632 | -0.0654
113.64 | -4.5613 | 0.019931 | -0.0052884 | 32.4678 | 27.9065 | -1.0225 | -0.03249 | 30.1872 | -2.2806 | 30.9474 | 0.95761 | -0.072347 | 0.9588 | -0.072437
113.66 | -5.0565 | 0.019372 | -0.0060746 | 32.4124 | 27.3559 | -0.9671 | -0.03073 | 29.8841 | -2.5283 | 30.7269 | 0.948 | -0.080202 | 0.94917 | -0.080302
113.68 | -5.3693 | 0.019 | -0.0066463 | 32.4036 | 27.0343 | -0.9583 | -0.03045 | 29.719 | -2.6846 | 30.6138 | 0.94276 | -0.085163 | 0.94393 | -0.085269
113.7 | -5.7342 | 0.018813 | -0.0071465 | 32.3854 | 26.6512 | -0.9401 | -0.029872 | 29.5183 | -2.8671 | 30.474 | 0.93639 | -0.090951 | 0.93755 | -0.091064
113.72 | -5.8384 | 0.018441 | -0.0075039 | 32.4428 | 26.6044 | -0.9975 | -0.031695 | 29.5236 | -2.9192 | 30.4967 | 0.93656 | -0.092605 | 0.93772 | -0.09272
113.74 | -5.9948 | 0.018255 | -0.0077897 | 32.3506 | 26.3558 | -0.9053 | -0.028766 | 29.3532 | -2.9974 | 30.3523 | 0.93115 | -0.095085 | 0.93231 | -0.095203
113.76 | -5.9688 | 0.017882 | -0.0077183 | 32.0139 | 26.0451 | -0.5686 | -0.018067 | 29.0295 | -2.9844 | 30.0243 | 0.92089 | -0.094672 | 0.92203 | -0.094789
113.78 | -5.8645 | 0.017696 | -0.0075039 | 31.9444 | 26.0799 | -0.4991 | -0.015859 | 29.0121 | -2.9323 | 29.9896 | 0.92033 | -0.093018 | 0.92148 | -0.093134
113.8 | -5.6821 | 0.017509 | -0.0070751 | 32.0457 | 26.3636 | -0.6004 | -0.019078 | 29.2047 | -2.841 | 30.1517 | 0.92644 | -0.090124 | 0.92759 | -0.090236
113.82 | -5.4996 | 0.017323 | -0.0065748 | 32.0355 | 26.5359 | -0.5902 | -0.018754 | 29.2857 | -2.7498 | 30.2023 | 0.92901 | -0.08723 | 0.93017 | -0.087339
113.84 | -5.1086 | 0.017137 | -0.0055743 | 31.867 | 26.7584 | -0.4217 | -0.013399 | 29.3127 | -2.5543 | 30.1641 | 0.92987 | -0.081029 | 0.93102 | -0.08113
113.86 | -4.6655 | 0.017137 | -0.0042165 | 31.6351 | 26.9696 | -0.1898 | -0.0060309 | 29.3023 | -2.3328 | 30.0799 | 0.92954 | -0.074001 | 0.93069 | -0.074093
113.88 | -4.0921 | 0.017137 | -0.0026442 | 31.4919 | 27.3998 | -0.0466 | -0.0014807 | 29.4458 | -2.0461 | 30.1279 | 0.93409 | -0.064906 | 0.93525 | -0.064986
113.9 | -3.5187 | 0.017137 | -0.0012864 | 31.4181 | 27.8994 | 0.0272 | 0.00086428 | 29.6587 | -1.7594 | 30.2452 | 0.94085 | -0.055811 | 0.94201 | -0.05588
113.92 | -2.8671 | 0.017137 | -0.00014293 | 32.3974 | 29.5303 | 0.0479 | 0.001522 | 30.9639 | -1.4335 | 31.4417 | 0.98225 | -0.045475 | 0.98347 | -0.045532
113.94 | -2.1894 | 0.017323 | 0.001072 | 32.2125 | 30.0231 | 0.2328 | 0.0073972 | 31.1178 | -1.0947 | 31.4827 | 0.98713 | -0.034727 | 0.98836 | -0.03477
113.96 | -1.4857 | 0.017509 | 0.0023584 | 31.1578 | 29.6721 | 0.2875 | 0.0091353 | 30.415 | -0.74284 | 30.6626 | 0.96483 | -0.023565 | 0.96603 | -0.023594
113.98 | -0.75587 | 0.017696 | 0.0035733 | 31.3234 | 30.5675 | 0.1219 | 0.0038734 | 30.9455 | -0.37793 | 31.0714 | 0.98166 | -0.011989 | 0.98288 | -0.012004
114 | 0.052129 | 0.017882 | 0.0047167 | 30.8516 | 30.9037 | 0.5937 | 0.018865 | 30.8777 | 0.026064 | 30.869 | 0.97951 | 0.00082683 | 0.98073 | 0.00082785
114.02 | 0.78193 | 0.018255 | 0.0057887 | 30.8088 | 31.5907 | 0.6365 | 0.020225 | 31.1998 | 0.39097 | 31.0694 | 0.98973 | 0.012402 | 0.99096 | 0.012418
114.04 | 1.4857 | 0.018441 | 0.0067892 | 30.9271 | 32.4128 | 0.5182 | 0.016466 | 31.6699 | 0.74284 | 31.4223 | 1.0046 | 0.023565 | 1.0059 | 0.023594
114.06 | 2.2155 | 0.018627 | 0.0077183 | 30.6185 | 32.834 | 0.8268 | 0.026272 | 31.7262 | 1.1077 | 31.357 | 1.0064 | 0.03514 | 1.0077 | 0.035184
114.08 | 2.8671 | 0.019 | 0.0087188 | 30.6557 | 33.5228 | 0.7896 | 0.025089 | 32.0892 | 1.4335 | 31.6114 | 1.0179 | 0.045475 | 1.0192 | 0.045532
114.1 | 3.4926 | 0.019186 | 0.0096478 | 30.6899 | 34.1825 | 0.7554 | 0.024003 | 32.4362 | 1.7463 | 31.8541 | 1.029 | 0.055397 | 1.0302 | 0.055466
114.12 | 4.1703 | 0.019558 | 0.010505 | 30.805 | 34.9753 | 0.6403 | 0.020345 | 32.8902 | 2.0852 | 32.1951 | 1.0434 | 0.066146 | 1.0446 | 0.066228
114.14 | 4.5352 | 0.019931 | 0.01122 | 30.7808 | 35.316 | 0.6645 | 0.021114 | 33.0484 | 2.2676 | 32.2925 | 1.0484 | 0.071934 | 1.0497 | 0.072023
114.16 | 5.0304 | 0.020304 | 0.011863 | 30.6198 | 35.6502 | 0.8255 | 0.02623 | 33.135 | 2.5152 | 32.2966 | 1.0511 | 0.079789 | 1.0524 | 0.079888
114.18 | 5.4735 | 0.020304 | 0.012506 | 30.8344 | 36.3079 | 0.6109 | 0.019411 | 33.5712 | 2.7368 | 32.6589 | 1.065 | 0.086817 | 1.0663 | 0.086925
114.2 | 5.7342 | 0.020676 | 0.012935 | 30.8757 | 36.6099 | 0.5696 | 0.018099 | 33.7428 | 2.8671 | 32.7871 | 1.0704 | 0.090951 | 1.0717 | 0.091064
114.22 | 5.9166 | 0.020862 | 0.013221 | 30.8867 | 36.8033 | 0.5586 | 0.017749 | 33.845 | 2.9583 | 32.8589 | 1.0736 | 0.093845 | 1.075 | 0.093961
114.24 | 6.047 | 0.021235 | 0.013435 | 30.8668 | 36.9138 | 0.5785 | 0.018382 | 33.8903 | 3.0235 | 32.8825 | 1.0751 | 0.095912 | 1.0764 | 0.096031
114.26 | 6.073 | 0.021607 | 0.013435 | 31.035 | 37.108 | 0.4103 | 0.013037 | 34.0715 | 3.0365 | 33.0593 | 1.0808 | 0.096325 | 1.0822 | 0.096445
114.28 | 6.0209 | 0.021794 | 0.013293 | 31.0584 | 37.0793 | 0.3869 | 0.012294 | 34.0688 | 3.0104 | 33.0654 | 1.0807 | 0.095498 | 1.0821 | 0.095617
114.3 | 5.7081 | 0.021794 | 0.012935 | 31.4193 | 37.1274 | 0.026 | 0.00082615 | 34.2734 | 2.8541 | 33.322 | 1.0872 | 0.090538 | 1.0886 | 0.09065
114.32 | 5.4214 | 0.02198 | 0.012149 | 31.3412 | 36.7626 | 0.1041 | 0.0033078 | 34.0519 | 2.7107 | 33.1483 | 1.0802 | 0.08599 | 1.0815 | 0.086097
114.34 | 5.0044 | 0.02198 | 0.01122 | 31.5229 | 36.5273 | -0.0776 | -0.0024657 | 34.0251 | 2.5022 | 33.191 | 1.0794 | 0.079375 | 1.0807 | 0.079474
114.36 | 4.6134 | 0.02198 | 0.010362 | 31.6644 | 36.2778 | -0.2191 | -0.0069619 | 33.9711 | 2.3067 | 33.2022 | 1.0776 | 0.073174 | 1.079 | 0.073265
114.38 | 4.1182 | 0.022166 | 0.0092905 | 31.3132 | 35.4314 | 0.1321 | 0.0041975 | 33.3723 | 2.0591 | 32.6859 | 1.0586 | 0.065319 | 1.06 | 0.0654
114.4 | 3.623 | 0.022166 | 0.0081471 | 31.3498 | 34.9728 | 0.0955 | 0.0030345 | 33.1613 | 1.8115 | 32.5575 | 1.052 | 0.057464 | 1.0533 | 0.057536
114.42 | 2.841 | 0.02198 | 0.0065748 | 31.7199 | 34.5609 | -0.2746 | -0.0087254 | 33.1404 | 1.4205 | 32.6669 | 1.0513 | 0.045062 | 1.0526 | 0.045118
114.44 | 2.1634 | 0.02198 | 0.0052884 | 31.8103 | 33.9737 | -0.365 | -0.011598 | 32.892 | 1.0817 | 32.5314 | 1.0434 | 0.034313 | 1.0447 | 0.034356
114.46 | 1.4596 | 0.02198 | 0.0042879 | 32.087 | 33.5466 | -0.6417 | -0.02039 | 32.8168 | 0.72981 | 32.5735 | 1.041 | 0.023151 | 1.0423 | 0.02318
114.48 | 0.808 | 0.021794 | 0.0031445 | 32.1129 | 32.9209 | -0.6676 | -0.021213 | 32.5169 | 0.404 | 32.3822 | 1.0315 | 0.012816 | 1.0328 | 0.012832
114.5 | 0.052129 | 0.021794 | 0.0017866 | 32.2391 | 32.2912 | -0.7938 | -0.025223 | 32.2652 | 0.026064 | 32.2565 | 1.0235 | 0.00082683 | 1.0248 | 0.00082785
114.52 | -0.808 | 0.021607 | 0.00050026 | 31.1488 | 30.3408 | -0.7035 | -0.022354 | 30.7448 | -0.404 | 30.8795 | 0.9753 | -0.012816 | 0.97651 | -0.012832
114.54 | -1.4596 | 0.021421 | -0.00057172 | 32.175 | 30.7154 | -0.7297 | -0.023186 | 31.4452 | -0.72981 | 31.6885 | 0.99752 | -0.023151 | 0.99875 | -0.02318
114.56 | -2.1894 | 0.021049 | -0.0014293 | 32.3917 | 30.2023 | -0.9464 | -0.030072 | 31.297 | -1.0947 | 31.6619 | 0.99281 | -0.034727 | 0.99405 | -0.03477
114.58 | -2.9192 | 0.020862 | -0.0025013 | 32.5391 | 29.6199 | -1.0938 | -0.034755 | 31.0795 | -1.4596 | 31.566 | 0.98592 | -0.046302 | 0.98714 | -0.04636
114.6 | -3.4926 | 0.02049 | -0.0034303 | 32.405 | 28.9124 | -0.9597 | -0.030494 | 30.6587 | -1.7463 | 31.2408 | 0.97257 | -0.055397 | 0.97377 | -0.055466
114.62 | -4.0921 | 0.020117 | -0.0043594 | 32.3983 | 28.3062 | -0.953 | -0.030281 | 30.3522 | -2.0461 | 31.0343 | 0.96285 | -0.064906 | 0.96404 | -0.064986
114.64 | -4.6655 | 0.019931 | -0.0053599 | 32.5375 | 27.872 | -1.0922 | -0.034705 | 30.2047 | -2.3328 | 30.9823 | 0.95817 | -0.074001 | 0.95936 | -0.074093
114.66 | -5.0826 | 0.019558 | -0.0060746 | 32.3712 | 27.2886 | -0.9259 | -0.02942 | 29.8299 | -2.5413 | 30.677 | 0.94628 | -0.080616 | 0.94745 | -0.080716
114.68 | -5.4475 | 0.019 | -0.0068607 | 32.6271 | 27.1796 | -1.1818 | -0.037552 | 29.9034 | -2.7237 | 30.8113 | 0.94861 | -0.086403 | 0.94978 | -0.086511
114.7 | -5.7081 | 0.018813 | -0.007218 | 32.2751 | 26.567 | -0.8298 | -0.026367 | 29.421 | -2.8541 | 30.3724 | 0.93331 | -0.090538 | 0.93446 | -0.09065
114.72 | -5.9166 | 0.018441 | -0.0077183 | 32.3885 | 26.4719 | -0.9432 | -0.02997 | 29.4302 | -2.9583 | 30.4163 | 0.9336 | -0.093845 | 0.93475 | -0.093961
114.74 | -5.9688 | 0.018255 | -0.0077183 | 32.1798 | 26.211 | -0.7345 | -0.023339 | 29.1954 | -2.9844 | 30.1902 | 0.92615 | -0.094672 | 0.9273 | -0.094789
114.76 | -5.9166 | 0.018068 | -0.0077183 | 32.3812 | 26.4646 | -0.9359 | -0.029738 | 29.4229 | -2.9583 | 30.409 | 0.93336 | -0.093845 | 0.93452 | -0.093961
114.78 | -5.8645 | 0.017696 | -0.0075039 | 31.9799 | 26.1154 | -0.5346 | -0.016987 | 29.0476 | -2.9323 | 30.0251 | 0.92146 | -0.093018 | 0.9226 | -0.093134
114.8 | -5.7081 | 0.017509 | -0.0071465 | 32.9866 | 27.2785 | -0.5413 | -0.0172 | 30.1325 | -2.8541 | 31.0839 | 0.95588 | -0.090538 | 0.95706 | -0.09065
114.82 | -5.4996 | 0.017509 | -0.0067177 | 33.0183 | 27.5187 | -0.573 | -0.018207 | 30.2685 | -2.7498 | 31.1851 | 0.96019 | -0.08723 | 0.96138 | -0.087339
114.84 | -5.1868 | 0.017323 | -0.0057172 | 32.0109 | 26.8241 | -0.5656 | -0.017972 | 29.4175 | -2.5934 | 30.282 | 0.93319 | -0.082269 | 0.93435 | -0.082371
114.86 | -4.6655 | 0.017323 | -0.0042165 | 31.6669 | 27.0014 | -0.2216 | -0.0070413 | 29.3341 | -2.3328 | 30.1117 | 0.93055 | -0.074001 | 0.9317 | -0.074093
114.88 | -3.9879 | 0.017323 | -0.0026442 | 31.5009 | 27.513 | -0.0556 | -0.0017667 | 29.507 | -1.9939 | 30.1716 | 0.93603 | -0.063252 | 0.93719 | -0.063331
114.9 | -3.5187 | 0.017323 | -0.0013578 | 31.3656 | 27.8469 | 0.0797 | 0.0025325 | 29.6062 | -1.7594 | 30.1927 | 0.93918 | -0.055811 | 0.94035 | -0.05588
114.92 | -2.9192 | 0.017323 | -0.00014293 | 32.4797 | 29.5605 | -0.0344 | -0.0010931 | 31.0201 | -1.4596 | 31.5066 | 0.98403 | -0.046302 | 0.98525 | -0.04636
114.94 | -2.1894 | 0.017509 | 0.0012149 | 31.2755 | 29.0861 | 0.1698 | 0.0053954 | 30.1808 | -1.0947 | 30.5457 | 0.95741 | -0.034727 | 0.9586 | -0.03477
114.96 | -1.4857 | 0.017509 | 0.0023584 | 31.1733 | 29.6876 | 0.272 | 0.0086428 | 30.4305 | -0.74284 | 30.6781 | 0.96533 | -0.023565 | 0.96653 | -0.023594
114.98 | -0.75587 | 0.017696 | 0.0034303 | 30.8301 | 30.0742 | 0.6152 | 0.019548 | 30.4522 | -0.37793 | 30.5781 | 0.96601 | -0.011989 | 0.96721 | -0.012004
115 | 0.026064 | 0.017696 | 0.0047167 | 30.827 | 30.8531 | 0.6183 | 0.019646 | 30.84 | 0.013032 | 30.8357 | 0.97832 | 0.00041341 | 0.97953 | 0.00041393
115.02 | 0.78193 | 0.018068 | 0.0057887 | 30.8674 | 31.6493 | 0.5779 | 0.018363 | 31.2584 | 0.39097 | 31.128 | 0.99159 | 0.012402 | 0.99282 | 0.012418
115.04 | 1.5378 | 0.018441 | 0.0067892 | 30.8204 | 32.3582 | 0.6249 | 0.019856 | 31.5893 | 0.7689 | 31.333 | 1.0021 | 0.024391 | 1.0033 | 0.024422
115.06 | 2.1894 | 0.018627 | 0.0077183 | 30.6263 | 32.8157 | 0.819 | 0.026024 | 31.721 | 1.0947 | 31.3561 | 1.0063 | 0.034727 | 1.0075 | 0.03477
115.08 | 2.9192 | 0.018813 | 0.0087902 | 30.4281 | 33.3473 | 1.0172 | 0.032321 | 31.8877 | 1.4596 | 31.4012 | 1.0116 | 0.046302 | 1.0128 | 0.04636
115.1 | 3.5448 | 0.019186 | 0.0097193 | 30.6941 | 34.2389 | 0.7512 | 0.023869 | 32.4665 | 1.7724 | 31.8757 | 1.0299 | 0.056224 | 1.0312 | 0.056294
115.12 | 4.1443 | 0.019372 | 0.010505 | 30.5715 | 34.7158 | 0.8738 | 0.027765 | 32.6436 | 2.0721 | 31.9529 | 1.0355 | 0.065733 | 1.0368 | 0.065814
115.14 | 4.6134 | 0.019745 | 0.011292 | 30.785 | 35.3984 | 0.6603 | 0.020981 | 33.0917 | 2.3067 | 32.3228 | 1.0497 | 0.073174 | 1.0511 | 0.073265
115.16 | 5.0826 | 0.020117 | 0.011935 | 30.8058 | 35.8884 | 0.6395 | 0.02032 | 33.3471 | 2.5413 | 32.5 | 1.0578 | 0.080616 | 1.0592 | 0.080716
115.18 | 5.5257 | 0.020304 | 0.012506 | 30.8453 | 36.371 | 0.6 | 0.019065 | 33.6081 | 2.7628 | 32.6872 | 1.0661 | 0.087644 | 1.0675 | 0.087752
115.2 | 5.7081 | 0.02049 | 0.012864 | 30.849 | 36.5571 | 0.5963 | 0.018947 | 33.7031 | 2.8541 | 32.7517 | 1.0691 | 0.090538 | 1.0705 | 0.09065
115.22 | 6.0209 | 0.020862 | 0.013221 | 31.0228 | 37.0437 | 0.4225 | 0.013425 | 34.0332 | 3.0104 | 33.0298 | 1.0796 | 0.095498 | 1.081 | 0.095617
115.24 | 6.073 | 0.021049 | 0.013364 | 30.7972 | 36.8702 | 0.6481 | 0.020593 | 33.8337 | 3.0365 | 32.8215 | 1.0733 | 0.096325 | 1.0746 | 0.096445
115.26 | 6.0991 | 0.021235 | 0.013364 | 30.7856 | 36.8847 | 0.6597 | 0.020962 | 33.8351 | 3.0495 | 32.8186 | 1.0733 | 0.096739 | 1.0747 | 0.096859
115.28 | 5.9166 | 0.021421 | 0.01315 | 31.0948 | 37.0114 | 0.3505 | 0.011137 | 34.0531 | 2.9583 | 33.067 | 1.0802 | 0.093845 | 1.0816 | 0.093961
115.3 | 5.656 | 0.021421 | 0.012649 | 31.2719 | 36.9279 | 0.1734 | 0.0055098 | 34.0999 | 2.828 | 33.1572 | 1.0817 | 0.089711 | 1.0831 | 0.089822
115.32 | 5.4475 | 0.021607 | 0.012221 | 30.0472 | 35.4947 | 0.3981 | 0.01265 | 32.7709 | 2.7237 | 31.863 | 1.0396 | 0.086403 | 1.0409 | 0.086511
115.34 | 5.0826 | 0.021607 | 0.011292 | 31.4089 | 36.4915 | 0.0364 | 0.0011566 | 33.9502 | 2.5413 | 33.1031 | 1.077 | 0.080616 | 1.0783 | 0.080716
115.36 | 4.6655 | 0.021794 | 0.010434 | 31.3382 | 36.0037 | 0.1071 | 0.0034031 | 33.671 | 2.3328 | 32.8934 | 1.0681 | 0.074001 | 1.0694 | 0.074093
115.38 | 4.1182 | 0.021794 | 0.0092905 | 31.403 | 35.5212 | 0.0423 | 0.0013441 | 33.4621 | 2.0591 | 32.7757 | 1.0615 | 0.065319 | 1.0628 | 0.0654
115.4 | 3.4666 | 0.021607 | 0.0078612 | 31.4595 | 34.9261 | -0.0142 | -0.0004512 | 33.1928 | 1.7333 | 32.615 | 1.053 | 0.054984 | 1.0543 | 0.055052
115.42 | 2.8671 | 0.021607 | 0.0065034 | 31.6738 | 34.5409 | -0.2285 | -0.0072606 | 33.1073 | 1.4335 | 32.6295 | 1.0502 | 0.045475 | 1.0515 | 0.045532
115.44 | 2.1373 | 0.021607 | 0.0052884 | 31.8376 | 33.9749 | -0.3923 | -0.012465 | 32.9062 | 1.0686 | 32.55 | 1.0439 | 0.0339 | 1.0452 | 0.033942
115.46 | 1.5117 | 0.021607 | 0.0042165 | 31.7244 | 33.2361 | -0.2791 | -0.0088684 | 32.4803 | 0.75587 | 32.2283 | 1.0304 | 0.023978 | 1.0316 | 0.024008
115.48 | 0.75587 | 0.021421 | 0.0030015 | 32.1848 | 32.9407 | -0.7395 | -0.023498 | 32.5627 | 0.37793 | 32.4368 | 1.033 | 0.011989 | 1.0342 | 0.012004
115.5 | -0.026064 | 0.021235 | 0.0017152 | 32.0785 | 32.0524 | -0.6332 | -0.02012 | 32.0655 | -0.013032 | 32.0698 | 1.0172 | -0.00041341 | 1.0185 | -0.00041393
115.52 | -0.75587 | 0.021049 | 0.00042879 | 32.1609 | 31.405 | -0.7156 | -0.022738 | 31.783 | -0.37793 | 31.9089 | 1.0082 | -0.011989 | 1.0095 | -0.012004
115.54 | -1.5117 | 0.020862 | -0.00064319 | 32.1908 | 30.6791 | -0.7455 | -0.023688 | 31.4349 | -0.75587 | 31.6869 | 0.99719 | -0.023978 | 0.99843 | -0.024008
115.56 | -2.2415 | 0.02049 | -0.0016437 | 32.2915 | 30.05 | -0.8462 | -0.026888 | 31.1707 | -1.1208 | 31.5443 | 0.98881 | -0.035554 | 0.99004 | -0.035598
115.58 | -2.8671 | 0.020117 | -0.0027157 | 32.4244 | 29.5573 | -0.9791 | -0.031111 | 30.9909 | -1.4335 | 31.4687 | 0.9831 | -0.045475 | 0.98432 | -0.045532
115.6 | -3.5448 | 0.020117 | -0.0036447 | 32.4178 | 28.873 | -0.9725 | -0.030901 | 30.6454 | -1.7724 | 31.2362 | 0.97215 | -0.056224 | 0.97335 | -0.056294
115.62 | -4.1182 | 0.019558 | -0.0045738 | 32.513 | 28.3948 | -1.0677 | -0.033926 | 30.4539 | -2.0591 | 31.1403 | 0.96607 | -0.065319 | 0.96727 | -0.0654
115.64 | -4.6134 | 0.019186 | -0.0054314 | 32.475 | 27.8616 | -1.0297 | -0.032719 | 30.1683 | -2.3067 | 30.9372 | 0.95701 | -0.073174 | 0.9582 | -0.073265
115.66 | -5.0565 | 0.019 | -0.006146 | 32.4902 | 27.4337 | -1.0449 | -0.033202 | 29.9619 | -2.5283 | 30.8047 | 0.95046 | -0.080202 | 0.95164 | -0.080302
115.68 | -5.4735 | 0.018627 | -0.0067892 | 32.111 | 26.6375 | -0.6657 | -0.021153 | 29.3742 | -2.7368 | 30.2865 | 0.93182 | -0.086817 | 0.93298 | -0.086925
115.7 | -5.5778 | 0.018255 | -0.007218 | 32.1152 | 26.5374 | -0.6699 | -0.021286 | 29.3263 | -2.7889 | 30.2559 | 0.9303 | -0.08847 | 0.93146 | -0.08858
115.72 | -5.9427 | 0.018068 | -0.0077897 | 32.2383 | 26.2956 | -0.793 | -0.025198 | 29.267 | -2.9713 | 30.2574 | 0.92842 | -0.094258 | 0.92957 | -0.094375
115.74 | -5.9427 | 0.017696 | -0.0077183 | 32.1684 | 26.2257 | -0.7231 | -0.022976 | 29.1971 | -2.9713 | 30.1875 | 0.9262 | -0.094258 | 0.92735 | -0.094375
115.76 | -5.8384 | 0.017509 | -0.0077897 | 32.0017 | 26.1633 | -0.5564 | -0.01768 | 29.0825 | -2.9192 | 30.0556 | 0.92257 | -0.092605 | 0.92371 | -0.09272
115.78 | -5.8384 | 0.017323 | -0.0077897 | 31.8712 | 26.0328 | -0.4259 | -0.013533 | 28.952 | -2.9192 | 29.9251 | 0.91843 | -0.092605 | 0.91957 | -0.09272
115.8 | -5.7342 | 0.017137 | -0.0075039 | 31.7535 | 26.0193 | -0.3082 | -0.009793 | 28.8864 | -2.8671 | 29.8421 | 0.91635 | -0.090951 | 0.91748 | -0.091064
115.82 | -5.5257 | 0.016951 | -0.0069321 | 31.7363 | 26.2106 | -0.291 | -0.0092465 | 28.9735 | -2.7628 | 29.8944 | 0.91911 | -0.087644 | 0.92025 | -0.087752
115.84 | -5.1608 | 0.016951 | -0.0055743 | 32.6682 | 27.5074 | -0.2229 | -0.0070826 | 30.0878 | -2.5804 | 30.9479 | 0.95446 | -0.081856 | 0.95564 | -0.081957
115.86 | -4.6395 | 0.016764 | -0.0042165 | 31.4999 | 26.8604 | -0.0546 | -0.0017349 | 29.1802 | -2.3197 | 29.9534 | 0.92566 | -0.073588 | 0.92681 | -0.073679
115.88 | -4.1443 | 0.016764 | -0.0028586 | 32.5408 | 28.3965 | -0.0955 | -0.0030345 | 30.4687 | -2.0721 | 31.1594 | 0.96654 | -0.065733 | 0.96774 | -0.065814
115.9 | -3.5187 | 0.016764 | -0.0014293 | 31.1667 | 27.648 | 0.2786 | 0.0088525 | 29.4073 | -1.7594 | 29.9938 | 0.93287 | -0.055811 | 0.93403 | -0.05588
115.92 | -2.8932 | 0.016951 | -0.0002144 | 31.1266 | 28.2334 | 0.3187 | 0.010127 | 29.68 | -1.4466 | 30.1622 | 0.94152 | -0.045889 | 0.94269 | -0.045946
115.94 | -2.1112 | 0.016951 | 0.001072 | 30.9529 | 28.8417 | 0.4924 | 0.015646 | 29.8973 | -1.0556 | 30.2492 | 0.94841 | -0.033486 | 0.94959 | -0.033528
115.96 | -1.4857 | 0.016951 | 0.002144 | 31.0369 | 29.5512 | 0.4084 | 0.012977 | 30.2941 | -0.74284 | 30.5417 | 0.961 | -0.023565 | 0.96219 | -0.023594
115.98 | -0.75587 | 0.017137 | 0.0032874 | 30.6557 | 29.8998 | 0.7896 | 0.025089 | 30.2778 | -0.37793 | 30.4037 | 0.96048 | -0.011989 | 0.96168 | -0.012004
116 | 0.026064 | 0.017509 | 0.0045023 | 30.7233 | 30.7494 | 0.722 | 0.022941 | 30.7363 | 0.013032 | 30.732 | 0.97503 | 0.00041341 | 0.97624 | 0.00041393
116.02 | 0.78193 | 0.017696 | 0.0057172 | 30.6287 | 31.4106 | 0.8166 | 0.025947 | 31.0197 | 0.39097 | 30.8893 | 0.98402 | 0.012402 | 0.98524 | 0.012418
116.04 | 1.5378 | 0.017882 | 0.0068607 | 30.6091 | 32.1469 | 0.8362 | 0.02657 | 31.378 | 0.7689 | 31.1217 | 0.99538 | 0.024391 | 0.99662 | 0.024422
116.06 | 2.2155 | 0.018255 | 0.0078612 | 30.5787 | 32.7942 | 0.8666 | 0.027536 | 31.6864 | 1.1077 | 31.3172 | 1.0052 | 0.03514 | 1.0064 | 0.035184
116.08 | 2.9192 | 0.018441 | 0.0087902 | 30.6263 | 33.5455 | 0.819 | 0.026024 | 32.0859 | 1.4596 | 31.5994 | 1.0178 | 0.046302 | 1.0191 | 0.04636
116.1 | 3.5708 | 0.018813 | 0.0096478 | 30.6429 | 34.2137 | 0.8024 | 0.025496 | 32.4283 | 1.7854 | 31.8332 | 1.0287 | 0.056638 | 1.03 | 0.056708
116.12 | 4.1443 | 0.019 | 0.010434 | 30.4557 | 34.6 | 0.9896 | 0.031444 | 32.5278 | 2.0721 | 31.8371 | 1.0319 | 0.065733 | 1.0331 | 0.065814
116.14 | 4.6395 | 0.019186 | 0.01122 | 30.5892 | 35.2287 | 0.8561 | 0.027203 | 32.9089 | 2.3197 | 32.1357 | 1.0439 | 0.073588 | 1.0452 | 0.073679
116.16 | 5.1347 | 0.019558 | 0.011863 | 30.6451 | 35.7798 | 0.8002 | 0.025426 | 33.2124 | 2.5673 | 32.3567 | 1.0536 | 0.081442 | 1.0549 | 0.081544
116.18 | 5.4475 | 0.019745 | 0.012292 | 30.4728 | 35.9203 | 0.9725 | 0.030901 | 33.1965 | 2.7237 | 32.2886 | 1.0531 | 0.086403 | 1.0544 | 0.086511
116.2 | 5.7342 | 0.019931 | 0.012721 | 30.6581 | 36.3923 | 0.7872 | 0.025013 | 33.5252 | 2.8671 | 32.5695 | 1.0635 | 0.090951 | 1.0648 | 0.091064
116.22 | 5.9688 | 0.020304 | 0.013078 | 30.7502 | 36.719 | 0.6951 | 0.022087 | 33.7346 | 2.9844 | 32.7398 | 1.0701 | 0.094672 | 1.0715 | 0.094789
116.24 | 6.073 | 0.020676 | 0.013293 | 30.5478 | 36.6208 | 0.8975 | 0.028518 | 33.5843 | 3.0365 | 32.5721 | 1.0654 | 0.096325 | 1.0667 | 0.096445
116.26 | 6.073 | 0.020676 | 0.013364 | 30.5519 | 36.6249 | 0.8934 | 0.028388 | 33.5884 | 3.0365 | 32.5762 | 1.0655 | 0.096325 | 1.0668 | 0.096445
116.28 | 5.9688 | 0.021049 | 0.01315 | 30.9693 | 36.9381 | 0.476 | 0.015125 | 33.9537 | 2.9844 | 32.9589 | 1.0771 | 0.094672 | 1.0784 | 0.094789
116.3 | 5.656 | 0.021235 | 0.012578 | 31.1022 | 36.7582 | 0.3431 | 0.010902 | 33.9302 | 2.828 | 32.9875 | 1.0763 | 0.089711 | 1.0777 | 0.089822
116.32 | 5.4996 | 0.021421 | 0.012221 | 30.9321 | 36.4317 | 0.5132 | 0.016307 | 33.6819 | 2.7498 | 32.7653 | 1.0685 | 0.08723 | 1.0698 | 0.087339
116.34 | 5.0826 | 0.021607 | 0.011506 | 31.4963 | 36.5789 | -0.051 | -0.0016205 | 34.0376 | 2.5413 | 33.1905 | 1.0798 | 0.080616 | 1.0811 | 0.080716
116.36 | 4.6916 | 0.021607 | 0.010505 | 31.343 | 36.0346 | 0.1023 | 0.0032506 | 33.6888 | 2.3458 | 32.9069 | 1.0687 | 0.074414 | 1.07 | 0.074507
116.38 | 4.0661 | 0.021607 | 0.009219 | 31.4565 | 35.5226 | -0.0112 | -0.00035588 | 33.4895 | 2.033 | 32.8119 | 1.0624 | 0.064492 | 1.0637 | 0.064573
116.4 | 3.5448 | 0.021607 | 0.0080041 | 31.5229 | 35.0677 | -0.0776 | -0.0024657 | 33.2953 | 1.7724 | 32.7045 | 1.0562 | 0.056224 | 1.0575 | 0.056294
116.42 | 2.8671 | 0.021607 | 0.0065034 | 31.6078 | 34.4749 | -0.1625 | -0.0051634 | 33.0413 | 1.4335 | 32.5635 | 1.0481 | 0.045475 | 1.0495 | 0.045532
116.44 | 2.1894 | 0.021607 | 0.0053599 | 31.8888 | 34.0782 | -0.4435 | -0.014092 | 32.9835 | 1.0947 | 32.6186 | 1.0463 | 0.034727 | 1.0476 | 0.03477
116.46 | 1.5378 | 0.021421 | 0.0040735 | 31.931 | 33.4688 | -0.4857 | -0.015433 | 32.6999 | 0.7689 | 32.4436 | 1.0373 | 0.024391 | 1.0386 | 0.024422
116.48 | 0.72981 | 0.021235 | 0.0029301 | 32.2086 | 32.9384 | -0.7633 | -0.024254 | 32.5735 | 0.3649 | 32.4519 | 1.0333 | 0.011576 | 1.0346 | 0.01159
116.5 | -0.026064 | 0.021049 | 0.0015722 | 31.9756 | 31.9495 | -0.5303 | -0.01685 | 31.9626 | -0.013032 | 31.9669 | 1.0139 | -0.00041341 | 1.0152 | -0.00041393
116.52 | -0.75587 | 0.020862 | 0.00042879 | 32.3103 | 31.5544 | -0.865 | -0.027485 | 31.9324 | -0.37793 | 32.0583 | 1.013 | -0.011989 | 1.0142 | -0.012004
116.54 | -1.5378 | 0.020676 | -0.00071465 | 32.1091 | 30.5713 | -0.6638 | -0.021092 | 31.3402 | -0.7689 | 31.5965 | 0.99419 | -0.024391 | 0.99542 | -0.024422
116.56 | -2.2415 | 0.020304 | -0.0018581 | 32.2959 | 30.0544 | -0.8506 | -0.027028 | 31.1751 | -1.1208 | 31.5487 | 0.98895 | -0.035554 | 0.99018 | -0.035598
116.58 | -2.8932 | 0.019931 | -0.0027872 | 32.2915 | 29.3983 | -0.8462 | -0.026888 | 30.8449 | -1.4466 | 31.3271 | 0.97847 | -0.045889 | 0.97969 | -0.045946
116.6 | -3.4926 | 0.019558 | -0.0037877 | 32.3615 | 28.8689 | -0.9162 | -0.029112 | 30.6152 | -1.7463 | 31.1973 | 0.97119 | -0.055397 | 0.97239 | -0.055466
116.62 | -4.1182 | 0.019372 | -0.0047167 | 32.5625 | 28.4443 | -1.1172 | -0.035499 | 30.5034 | -2.0591 | 31.1898 | 0.96764 | -0.065319 | 0.96884 | -0.0654
116.64 | -4.5873 | 0.019 | -0.0055743 | 32.2195 | 27.6322 | -0.7742 | -0.0246 | 29.9258 | -2.2937 | 30.6904 | 0.94932 | -0.072761 | 0.9505 | -0.072851
116.66 | -5.0826 | 0.018813 | -0.0063604 | 32.3123 | 27.2297 | -0.867 | -0.027549 | 29.771 | -2.5413 | 30.6181 | 0.94441 | -0.080616 | 0.94558 | -0.080716
116.68 | -5.4214 | 0.018441 | -0.0070036 | 32.5375 | 27.1161 | -1.0922 | -0.034705 | 29.8268 | -2.7107 | 30.7304 | 0.94618 | -0.08599 | 0.94735 | -0.086097
116.7 | -5.656 | 0.018068 | -0.0074324 | 32.5192 | 26.8632 | -1.0739 | -0.034123 | 29.6912 | -2.828 | 30.6339 | 0.94188 | -0.089711 | 0.94305 | -0.089822
116.72 | -5.8906 | 0.017696 | -0.0077897 | 32.2731 | 26.3825 | -0.8278 | -0.026303 | 29.3278 | -2.9453 | 30.3096 | 0.93035 | -0.093431 | 0.9315 | -0.093547
116.74 | -5.9688 | 0.017696 | -0.0078612 | 32.3629 | 26.3941 | -0.9176 | -0.029157 | 29.3785 | -2.9844 | 30.3733 | 0.93196 | -0.094672 | 0.93311 | -0.094789
116.76 | -5.8645 | 0.017323 | -0.0077897 | 33.4928 | 27.6283 | -1.0475 | -0.033284 | 30.5605 | -2.9323 | 31.538 | 0.96945 | -0.093018 | 0.97066 | -0.093134
116.78 | -5.7602 | 0.017137 | -0.0077897 | 32.9493 | 27.1891 | -0.504 | -0.016015 | 30.0692 | -2.8801 | 31.0292 | 0.95387 | -0.091364 | 0.95505 | -0.091478
116.8 | -5.7602 | 0.016951 | -0.0075039 | 32.8792 | 27.119 | -0.4339 | -0.013787 | 29.9991 | -2.8801 | 30.9591 | 0.95164 | -0.091364 | 0.95282 | -0.091478
116.82 | -5.4475 | 0.016951 | -0.0067892 | 33.1676 | 27.7201 | -0.7223 | -0.022951 | 30.4439 | -2.7237 | 31.3518 | 0.96575 | -0.086403 | 0.96695 | -0.086511
116.84 | -5.1086 | 0.016764 | -0.0056458 | 33.0671 | 27.9585 | -0.6218 | -0.019758 | 30.5128 | -2.5543 | 31.3642 | 0.96794 | -0.081029 | 0.96914 | -0.08113
116.86 | -4.5613 | 0.016764 | -0.0040735 | 31.5682 | 27.0069 | -0.1229 | -0.0039051 | 29.2876 | -2.2806 | 30.0478 | 0.92907 | -0.072347 | 0.93022 | -0.072437
116.88 | -4.1443 | 0.016764 | -0.0028586 | 32.5157 | 28.3714 | -0.0704 | -0.002237 | 30.4436 | -2.0721 | 31.1343 | 0.96574 | -0.065733 | 0.96694 | -0.065814
116.9 | -3.4926 | 0.016764 | -0.0015722 | 31.4987 | 28.0061 | -0.0534 | -0.0016968 | 29.7524 | -1.7463 | 30.3345 | 0.94382 | -0.055397 | 0.94499 | -0.055466
116.92 | -2.9192 | 0.016764 | -0.00028586 | 31.4651 | 28.5459 | -0.0198 | -0.00062914 | 30.0055 | -1.4596 | 30.492 | 0.95185 | -0.046302 | 0.95303 | -0.04636
116.94 | -2.1894 | 0.016764 | 0.00092905 | 31.1675 | 28.9781 | 0.2778 | 0.0088271 | 30.0728 | -1.0947 | 30.4377 | 0.95398 | -0.034727 | 0.95516 | -0.03477
116.96 | -1.4596 | 0.016951 | 0.0022154 | 30.9684 | 29.5088 | 0.4769 | 0.015153 | 30.2386 | -0.72981 | 30.4819 | 0.95924 | -0.023151 | 0.96043 | -0.02318
116.98 | -0.78193 | 0.016951 | 0.0033589 | 31.0247 | 30.2428 | 0.4206 | 0.013365 | 30.6337 | -0.39097 | 30.7641 | 0.97177 | -0.012402 | 0.97298 | -0.012418
117 | 0.052129 | 0.017137 | 0.0046453 | 30.6381 | 30.6902 | 0.8072 | 0.025649 | 30.6642 | 0.026064 | 30.6555 | 0.97274 | 0.00082683 | 0.97395 | 0.00082785
117.02 | 0.78193 | 0.017323 | 0.0055743 | 30.8058 | 31.5877 | 0.6395 | 0.02032 | 31.1968 | 0.39097 | 31.0664 | 0.98964 | 0.012402 | 0.99086 | 0.012418
117.04 | 1.5378 | 0.017696 | 0.0066463 | 30.6673 | 32.2051 | 0.778 | 0.024721 | 31.4362 | 0.7689 | 31.1799 | 0.99723 | 0.024391 | 0.99847 | 0.024422
117.06 | 2.1894 | 0.017882 | 0.0075753 | 30.483 | 32.6724 | 0.9623 | 0.030577 | 31.5777 | 1.0947 | 31.2128 | 1.0017 | 0.034727 | 1.003 | 0.03477
117.08 | 2.8932 | 0.018255 | 0.0086473 | 30.6451 | 33.5383 | 0.8002 | 0.025426 | 32.0917 | 1.4466 | 31.6095 | 1.018 | 0.045889 | 1.0193 | 0.045946
117.1 | 3.5708 | 0.018441 | 0.0096478 | 30.5014 | 34.0722 | 0.9439 | 0.029992 | 32.2868 | 1.7854 | 31.6917 | 1.0242 | 0.056638 | 1.0255 | 0.056708
117.12 | 4.1182 | 0.018627 | 0.010434 | 30.5715 | 34.6897 | 0.8738 | 0.027765 | 32.6306 | 2.0591 | 31.9442 | 1.0351 | 0.065319 | 1.0364 | 0.0654
117.14 | 4.5873 | 0.018813 | 0.011149 | 30.4203 | 35.0076 | 1.025 | 0.032569 | 32.714 | 2.2937 | 31.9494 | 1.0378 | 0.072761 | 1.0391 | 0.072851
117.16 | 5.1086 | 0.019186 | 0.011792 | 30.2366 | 35.3452 | 1.2087 | 0.038406 | 32.7909 | 2.5543 | 31.9395 | 1.0402 | 0.081029 | 1.0415 | 0.08113
117.18 | 5.4214 | 0.019558 | 0.012292 | 30.6201 | 36.0415 | 0.8252 | 0.026221 | 33.3308 | 2.7107 | 32.4272 | 1.0573 | 0.08599 | 1.0586 | 0.086097
117.2 | 5.7081 | 0.019745 | 0.012649 | 30.6533 | 36.3614 | 0.792 | 0.025166 | 33.5074 | 2.8541 | 32.556 | 1.0629 | 0.090538 | 1.0643 | 0.09065
117.22 | 5.9166 | 0.019931 | 0.013078 | 30.6721 | 36.5887 | 0.7732 | 0.024568 | 33.6304 | 2.9583 | 32.6443 | 1.0668 | 0.093845 | 1.0682 | 0.093961
117.24 | 6.0209 | 0.020304 | 0.013293 | 30.9051 | 36.926 | 0.5402 | 0.017165 | 33.9155 | 3.0104 | 32.9121 | 1.0759 | 0.095498 | 1.0772 | 0.095617
117.26 | 6.047 | 0.02049 | 0.013364 | 30.8453 | 36.8923 | 0.6 | 0.019065 | 33.8688 | 3.0235 | 32.861 | 1.0744 | 0.095912 | 1.0757 | 0.096031
117.28 | 5.9688 | 0.020676 | 0.013078 | 30.7321 | 36.7009 | 0.7132 | 0.022662 | 33.7165 | 2.9844 | 32.7217 | 1.0696 | 0.094672 | 1.0709 | 0.094789
117.3 | 5.7081 | 0.020862 | 0.012506 | 30.796 | 36.5041 | 0.6493 | 0.020631 | 33.6501 | 2.8541 | 32.6987 | 1.0675 | 0.090538 | 1.0688 | 0.09065
117.32 | 5.4214 | 0.020862 | 0.011792 | 31.0686 | 36.49 | 0.3767 | 0.01197 | 33.7793 | 2.7107 | 32.8757 | 1.0716 | 0.08599 | 1.0729 | 0.086097
117.34 | 5.0826 | 0.020862 | 0.011149 | 30.9619 | 36.0445 | 0.4834 | 0.01536 | 33.5032 | 2.5413 | 32.6561 | 1.0628 | 0.080616 | 1.0641 | 0.080716
117.36 | 4.6134 | 0.021049 | 0.010148 | 31.1447 | 35.7581 | 0.3006 | 0.0095515 | 33.4514 | 2.3067 | 32.6825 | 1.0612 | 0.073174 | 1.0625 | 0.073265
117.38 | 4.0921 | 0.021049 | 0.0090761 | 31.2698 | 35.3619 | 0.1755 | 0.0055765 | 33.3159 | 2.0461 | 32.6338 | 1.0569 | 0.064906 | 1.0582 | 0.064986
117.4 | 3.4405 | 0.021049 | 0.0076468 | 31.4009 | 34.8414 | 0.0444 | 0.0014108 | 33.1212 | 1.7203 | 32.5477 | 1.0507 | 0.054571 | 1.052 | 0.054638
117.42 | 2.815 | 0.021049 | 0.0063604 | 31.4187 | 34.2337 | 0.0266 | 0.00084521 | 32.8262 | 1.4075 | 32.357 | 1.0413 | 0.044649 | 1.0426 | 0.044704
117.44 | 2.1634 | 0.020862 | 0.0051455 | 31.587 | 33.7504 | -0.1417 | -0.0045025 | 32.6687 | 1.0817 | 32.3081 | 1.0363 | 0.034313 | 1.0376 | 0.034356
117.46 | 1.4596 | 0.020862 | 0.0040021 | 31.9072 | 33.3668 | -0.4619 | -0.014677 | 32.637 | 0.72981 | 32.3937 | 1.0353 | 0.023151 | 1.0366 | 0.02318
117.48 | 0.75587 | 0.020676 | 0.0027157 | 32.0683 | 32.8242 | -0.623 | -0.019796 | 32.4462 | 0.37793 | 32.3203 | 1.0293 | 0.011989 | 1.0305 | 0.012004
117.5 | 0.026064 | 0.02049 | 0.0014293 | 32.1444 | 32.1705 | -0.6991 | -0.022214 | 32.1574 | 0.013032 | 32.1531 | 1.0201 | 0.00041341 | 1.0214 | 0.00041393
117.52 | -0.75587 | 0.020117 | 0.00014293 | 32.0567 | 31.3008 | -0.6114 | -0.019427 | 31.6788 | -0.37793 | 31.8047 | 1.0049 | -0.011989 | 1.0062 | -0.012004
117.54 | -1.5378 | 0.019745 | -0.00092905 | 31.9018 | 30.364 | -0.4565 | -0.014505 | 31.1329 | -0.7689 | 31.3892 | 0.98761 | -0.024391 | 0.98884 | -0.024422
117.56 | -2.2155 | 0.019372 | -0.002001 | 32.0663 | 29.8508 | -0.621 | -0.019732 | 30.9586 | -1.1077 | 31.3278 | 0.98208 | -0.03514 | 0.9833 | -0.035184
117.58 | -2.8932 | 0.019186 | -0.0030015 | 31.967 | 29.0738 | -0.5217 | -0.016577 | 30.5204 | -1.4466 | 31.0026 | 0.96818 | -0.045889 | 0.96938 | -0.045946
117.6 | -3.5187 | 0.018813 | -0.0040021 | 32.1298 | 28.6111 | -0.6845 | -0.02175 | 30.3704 | -1.7594 | 30.9569 | 0.96342 | -0.055811 | 0.96462 | -0.05588
117.62 | -4.1443 | 0.018627 | -0.0050026 | 31.9933 | 27.849 | -0.548 | -0.017413 | 29.9212 | -2.0721 | 30.6119 | 0.94917 | -0.065733 | 0.95035 | -0.065814
117.64 | -4.6395 | 0.018068 | -0.0057172 | 32.2829 | 27.6434 | -0.8376 | -0.026615 | 29.9632 | -2.3197 | 30.7364 | 0.9505 | -0.073588 | 0.95168 | -0.073679
117.66 | -5.0826 | 0.017882 | -0.0066463 | 32.244 | 27.1614 | -0.7987 | -0.025379 | 29.7027 | -2.5413 | 30.5498 | 0.94224 | -0.080616 | 0.94341 | -0.080716
117.68 | -5.3953 | 0.017323 | -0.007218 | 32.0573 | 26.662 | -0.612 | -0.019446 | 29.3596 | -2.6977 | 30.2589 | 0.93136 | -0.085577 | 0.93251 | -0.085683
117.7 | -5.7081 | 0.017323 | -0.0077183 | 32.0329 | 26.3248 | -0.5876 | -0.018671 | 29.1788 | -2.8541 | 30.1302 | 0.92562 | -0.090538 | 0.92677 | -0.09065
117.72 | -5.8906 | 0.016951 | -0.0079327 | 32.2885 | 26.3979 | -0.8432 | -0.026793 | 29.3432 | -2.9453 | 30.325 | 0.93084 | -0.093431 | 0.93199 | -0.093547
117.74 | -5.9688 | 0.016764 | -0.0082185 | 32.1562 | 26.1874 | -0.7109 | -0.022589 | 29.1718 | -2.9844 | 30.1666 | 0.9254 | -0.094672 | 0.92655 | -0.094789
117.76 | -5.9688 | 0.016392 | -0.00829 | 31.8079 | 25.8391 | -0.3626 | -0.011522 | 28.8235 | -2.9844 | 29.8183 | 0.91435 | -0.094672 | 0.91549 | -0.094789
117.78 | -5.8645 | 0.016206 | -0.0080041 | 31.6993 | 25.8348 | -0.254 | -0.0080708 | 28.767 | -2.9323 | 29.7445 | 0.91256 | -0.093018 | 0.91369 | -0.093134
117.8 | -5.6821 | 0.016019 | -0.0076468 | 31.7665 | 26.0844 | -0.3212 | -0.010206 | 28.9255 | -2.841 | 29.8725 | 0.91758 | -0.090124 | 0.91872 | -0.090236
117.82 | -5.4996 | 0.015833 | -0.0071465 | 32.5005 | 27.0009 | -0.0552 | -0.001754 | 29.7507 | -2.7498 | 30.6673 | 0.94376 | -0.08723 | 0.94493 | -0.087339
117.84 | -5.1608 | 0.015833 | -0.0060031 | 31.5045 | 26.3437 | -0.0592 | -0.0018811 | 28.9241 | -2.5804 | 29.7842 | 0.91754 | -0.081856 | 0.91868 | -0.081957
117.86 | -4.5613 | 0.015833 | -0.0042879 | 32.5029 | 27.9416 | -0.0576 | -0.0018302 | 30.2223 | -2.2806 | 30.9825 | 0.95872 | -0.072347 | 0.95991 | -0.072437
117.88 | -4.04 | 0.015833 | -0.003073 | 32.1729 | 28.1329 | 0.2724 | 0.0086555 | 30.1529 | -2.02 | 30.8262 | 0.95652 | -0.064079 | 0.95771 | -0.064159
117.9 | -3.5708 | 0.015833 | -0.0017866 | 31.3188 | 27.748 | 0.1265 | 0.0040195 | 29.5334 | -1.7854 | 30.1285 | 0.93687 | -0.056638 | 0.93803 | -0.056708
117.92 | -2.8932 | 0.015833 | -0.00042879 | 30.8295 | 27.9363 | 0.6158 | 0.019567 | 29.3829 | -1.4466 | 29.8651 | 0.9321 | -0.045889 | 0.93325 | -0.045946
117.94 | -2.1894 | 0.015833 | 0.00078612 | 31.065 | 28.8756 | 0.3803 | 0.012084 | 29.9703 | -1.0947 | 30.3352 | 0.95073 | -0.034727 | 0.95191 | -0.03477
117.96 | -1.4335 | 0.015833 | 0.0019296 | 30.7247 | 29.2912 | 0.7206 | 0.022897 | 30.0079 | -0.71677 | 30.2469 | 0.95192 | -0.022738 | 0.9531 | -0.022766
117.98 | -0.72981 | 0.016019 | 0.003073 | 30.5825 | 29.8527 | 0.8628 | 0.027415 | 30.2176 | -0.3649 | 30.3392 | 0.95857 | -0.011576 | 0.95976 | -0.01159
118 | 0.026064 | 0.016392 | 0.0042879 | 30.6545 | 30.6806 | 0.7908 | 0.025128 | 30.6675 | 0.013032 | 30.6632 | 0.97285 | 0.00041341 | 0.97405 | 0.00041393
118.02 | 0.78193 | 0.016764 | 0.0052884 | 30.6795 | 31.4614 | 0.7658 | 0.024333 | 31.0705 | 0.39097 | 30.9401 | 0.98563 | 0.012402 | 0.98685 | 0.012418
118.04 | 1.4596 | 0.017137 | 0.0063604 | 30.5454 | 32.005 | 0.8999 | 0.028594 | 31.2752 | 0.72981 | 31.0319 | 0.99212 | 0.023151 | 0.99336 | 0.02318
118.06 | 2.2415 | 0.017323 | 0.0075039 | 30.6721 | 32.9136 | 0.7732 | 0.024568 | 31.7929 | 1.1208 | 31.4193 | 1.0085 | 0.035554 | 1.0098 | 0.035598
118.08 | 2.9192 | 0.017696 | 0.0084329 | 30.4423 | 33.3615 | 1.003 | 0.03187 | 31.9019 | 1.4596 | 31.4154 | 1.012 | 0.046302 | 1.0133 | 0.04636
118.1 | 3.5448 | 0.017882 | 0.009362 | 30.3593 | 33.9041 | 1.086 | 0.034508 | 32.1317 | 1.7724 | 31.5409 | 1.0193 | 0.056224 | 1.0206 | 0.056294
118.12 | 4.1443 | 0.018255 | 0.010362 | 30.4714 | 34.6157 | 0.9739 | 0.030946 | 32.5435 | 2.0721 | 31.8528 | 1.0324 | 0.065733 | 1.0336 | 0.065814
118.14 | 4.6134 | 0.018627 | 0.011077 | 30.2722 | 34.8856 | 1.1731 | 0.037275 | 32.5789 | 2.3067 | 31.81 | 1.0335 | 0.073174 | 1.0348 | 0.073265
118.16 | 5.0304 | 0.019 | 0.011649 | 30.4869 | 35.5173 | 0.9584 | 0.030453 | 33.0021 | 2.5152 | 32.1637 | 1.0469 | 0.079789 | 1.0482 | 0.079888
118.18 | 5.4735 | 0.019186 | 0.012221 | 30.816 | 36.2895 | 0.6293 | 0.019996 | 33.5528 | 2.7368 | 32.6405 | 1.0644 | 0.086817 | 1.0657 | 0.086925
118.2 | 5.7342 | 0.019558 | 0.012649 | 30.5252 | 36.2594 | 0.9201 | 0.029236 | 33.3923 | 2.8671 | 32.4366 | 1.0593 | 0.090951 | 1.0606 | 0.091064
118.22 | 5.9688 | 0.019745 | 0.012935 | 30.852 | 36.8208 | 0.5933 | 0.018852 | 33.8364 | 2.9844 | 32.8416 | 1.0734 | 0.094672 | 1.0747 | 0.094789
118.24 | 6.047 | 0.020117 | 0.013221 | 30.7502 | 36.7972 | 0.6951 | 0.022087 | 33.7737 | 3.0235 | 32.7659 | 1.0714 | 0.095912 | 1.0727 | 0.096031
118.26 | 6.1512 | 0.020304 | 0.013221 | 30.8739 | 37.0251 | 0.5714 | 0.018156 | 33.9495 | 3.0756 | 32.9243 | 1.077 | 0.097566 | 1.0783 | 0.097687
118.28 | 5.9688 | 0.02049 | 0.012864 | 29.9767 | 35.9455 | 0.4686 | 0.01489 | 32.9611 | 2.9844 | 31.9663 | 1.0456 | 0.094672 | 1.0469 | 0.094789
118.3 | 5.6299 | 0.020676 | 0.012578 | 29.9051 | 35.535 | 0.5402 | 0.017165 | 32.7201 | 2.815 | 31.7817 | 1.038 | 0.089297 | 1.0392 | 0.089408
118.32 | 5.5257 | 0.020862 | 0.011935 | 30.2253 | 35.751 | 0.22 | 0.0069905 | 32.9881 | 2.7628 | 32.0672 | 1.0465 | 0.087644 | 1.0478 | 0.087752
118.34 | 5.0304 | 0.020862 | 0.011077 | 30.1292 | 35.1596 | 0.3161 | 0.010044 | 32.6444 | 2.5152 | 31.806 | 1.0356 | 0.079789 | 1.0368 | 0.079888
118.36 | 4.6395 | 0.021049 | 0.010291 | 30.4814 | 35.1209 | -0.0361 | -0.0011471 | 32.8011 | 2.3197 | 32.0279 | 1.0405 | 0.073588 | 1.0418 | 0.073679
118.38 | 4.1182 | 0.021049 | 0.0089332 | 31.0944 | 35.2126 | 0.3509 | 0.01115 | 33.1535 | 2.0591 | 32.4671 | 1.0517 | 0.065319 | 1.053 | 0.0654
118.4 | 3.4144 | 0.021049 | 0.0075753 | 31.4681 | 34.8825 | -0.0228 | -0.00072447 | 33.1753 | 1.7072 | 32.6062 | 1.0524 | 0.054157 | 1.0537 | 0.054224
118.42 | 2.841 | 0.021049 | 0.0064319 | 31.7145 | 34.5555 | -0.2692 | -0.0085538 | 33.135 | 1.4205 | 32.6615 | 1.0511 | 0.045062 | 1.0524 | 0.045118
118.44 | 2.1634 | 0.021049 | 0.0051455 | 31.4615 | 33.6249 | -0.0162 | -0.00051475 | 32.5432 | 1.0817 | 32.1826 | 1.0323 | 0.034313 | 1.0336 | 0.034356
118.46 | 1.4857 | 0.021049 | 0.0040735 | 31.6426 | 33.1283 | -0.1973 | -0.0062692 | 32.3854 | 0.74284 | 32.1378 | 1.0273 | 0.023565 | 1.0286 | 0.023594
118.48 | 0.72981 | 0.021049 | 0.0027872 | 31.9042 | 32.634 | -0.4589 | -0.014582 | 32.2691 | 0.3649 | 32.1475 | 1.0237 | 0.011576 | 1.0249 | 0.01159
118.5 | -0.052129 | 0.020862 | 0.0014293 | 32.0867 | 32.0346 | -0.6414 | -0.02038 | 32.0606 | -0.026064 | 32.0693 | 1.017 | -0.00082683 | 1.0183 | -0.00082785
118.52 | -0.78193 | 0.020676 | 0.00035733 | 32.1226 | 31.3407 | -0.6773 | -0.021521 | 31.7316 | -0.39097 | 31.862 | 1.0066 | -0.012402 | 1.0079 | -0.012418
118.54 | -1.4857 | 0.020304 | -0.00071465 | 32.3513 | 30.8656 | -0.906 | -0.028788 | 31.6085 | -0.74284 | 31.8561 | 1.0027 | -0.023565 | 1.0039 | -0.023594
118.56 | -2.2676 | 0.020117 | -0.0017866 | 32.2939 | 30.0263 | -0.8486 | -0.026964 | 31.1601 | -1.1338 | 31.538 | 0.98847 | -0.035967 | 0.9897 | -0.036012
118.58 | -2.8671 | 0.019931 | -0.0027157 | 32.422 | 29.5549 | -0.9767 | -0.031035 | 30.9885 | -1.4335 | 31.4663 | 0.98303 | -0.045475 | 0.98425 | -0.045532
118.6 | -3.5448 | 0.019745 | -0.0037877 | 32.3599 | 28.8151 | -0.9146 | -0.029061 | 30.5875 | -1.7724 | 31.1783 | 0.97031 | -0.056224 | 0.97151 | -0.056294
118.62 | -4.0921 | 0.019372 | -0.0047167 | 32.5323 | 28.4402 | -1.087 | -0.034539 | 30.4862 | -2.0461 | 31.1683 | 0.9671 | -0.064906 | 0.9683 | -0.064986
118.64 | -4.6655 | 0.019 | -0.0057172 | 32.5258 | 27.8603 | -1.0805 | -0.034333 | 30.193 | -2.3328 | 30.9706 | 0.95779 | -0.074001 | 0.95898 | -0.074093
118.66 | -4.9262 | 0.018813 | -0.006146 | 32.4745 | 27.5483 | -1.0292 | -0.032703 | 30.0114 | -2.4631 | 30.8324 | 0.95203 | -0.078135 | 0.95322 | -0.078232
118.68 | -5.4214 | 0.018627 | -0.0068607 | 32.3343 | 26.9129 | -0.889 | -0.028248 | 29.6236 | -2.7107 | 30.5272 | 0.93973 | -0.08599 | 0.9409 | -0.086097
118.7 | -5.7342 | 0.018255 | -0.0073609 | 32.494 | 26.7598 | -1.0487 | -0.033322 | 29.6269 | -2.8671 | 30.5826 | 0.93984 | -0.090951 | 0.941 | -0.091064
118.72 | -5.8124 | 0.018068 | -0.0077183 | 32.4232 | 26.6108 | -0.9779 | -0.031073 | 29.517 | -2.9062 | 30.4857 | 0.93635 | -0.092191 | 0.93751 | -0.092306
118.74 | -5.9948 | 0.017696 | -0.0081471 | 32.2297 | 26.2349 | -0.7844 | -0.024924 | 29.2323 | -2.9974 | 30.2314 | 0.92732 | -0.095085 | 0.92847 | -0.095203
118.76 | -5.9688 | 0.017509 | -0.0080041 | 32.139 | 26.1702 | -0.6937 | -0.022042 | 29.1546 | -2.9844 | 30.1494 | 0.92485 | -0.094672 | 0.926 | -0.094789
118.78 | -5.8645 | 0.017323 | -0.0077897 | 32.1476 | 26.2831 | -0.7023 | -0.022316 | 29.2153 | -2.9323 | 30.1928 | 0.92678 | -0.093018 | 0.92793 | -0.093134
118.8 | -5.7602 | 0.017137 | -0.0074324 | 32.0413 | 26.2811 | -0.596 | -0.018938 | 29.1612 | -2.8801 | 30.1212 | 0.92506 | -0.091364 | 0.92621 | -0.091478
118.82 | -5.5517 | 0.016951 | -0.0067177 | 32.0683 | 26.5166 | -0.623 | -0.019796 | 29.2924 | -2.7759 | 30.2177 | 0.92923 | -0.088057 | 0.93038 | -0.088166
118.84 | -5.1086 | 0.016951 | -0.0053599 | 31.8123 | 26.7037 | -0.367 | -0.011661 | 29.258 | -2.5543 | 30.1094 | 0.92813 | -0.081029 | 0.92929 | -0.08113
118.86 | -4.5873 | 0.016951 | -0.0039306 | 31.7109 | 27.1236 | -0.2656 | -0.0084394 | 29.4172 | -2.2937 | 30.1818 | 0.93318 | -0.072761 | 0.93434 | -0.072851
118.88 | -4.1182 | 0.016951 | -0.0028586 | 31.7755 | 27.6573 | -0.3302 | -0.010492 | 29.7164 | -2.0591 | 30.4028 | 0.94267 | -0.065319 | 0.94385 | -0.0654
118.9 | -3.4926 | 0.016951 | -0.0015008 | 31.684 | 28.1914 | -0.2387 | -0.0075847 | 29.9377 | -1.7463 | 30.5198 | 0.94969 | -0.055397 | 0.95087 | -0.055466
118.92 | -2.8671 | 0.016951 | -0.00014293 | 31.5633 | 28.6962 | -0.118 | -0.0037494 | 30.1298 | -1.4335 | 30.6076 | 0.95579 | -0.045475 | 0.95697 | -0.045532
118.94 | -2.1634 | 0.017137 | 0.001072 | 31.2906 | 29.1272 | 0.1547 | 0.0049156 | 30.2089 | -1.0817 | 30.5695 | 0.9583 | -0.034313 | 0.95949 | -0.034356
118.96 | -1.5117 | 0.017137 | 0.0022154 | 31.1839 | 29.6722 | 0.2614 | 0.008306 | 30.428 | -0.75587 | 30.68 | 0.96525 | -0.023978 | 0.96645 | -0.024008
118.98 | -0.67768 | 0.017509 | 0.0035018 | 31.2589 | 30.5812 | 0.1864 | 0.0059228 | 30.9201 | -0.33884 | 31.033 | 0.98086 | -0.010749 | 0.98208 | -0.010762
119 | 0.026064 | 0.017696 | 0.0045023 | 30.8466 | 30.8727 | 0.5987 | 0.019024 | 30.8596 | 0.013032 | 30.8553 | 0.97894 | 0.00041341 | 0.98016 | 0.00041393
119.02 | 0.808 | 0.018068 | 0.0057172 | 30.7972 | 31.6052 | 0.6481 | 0.020593 | 31.2012 | 0.404 | 31.0665 | 0.98978 | 0.012816 | 0.99101 | 0.012832
119.04 | 1.4857 | 0.018255 | 0.0066463 | 30.6021 | 32.0878 | 0.8432 | 0.026793 | 31.3449 | 0.74284 | 31.0973 | 0.99434 | 0.023565 | 0.99557 | 0.023594
119.06 | 2.2415 | 0.018627 | 0.0077183 | 30.791 | 33.0325 | 0.6543 | 0.02079 | 31.9118 | 1.1208 | 31.5382 | 1.0123 | 0.035554 | 1.0136 | 0.035598
119.08 | 2.8932 | 0.018627 | 0.0087188 | 30.5076 | 33.4008 | 0.9377 | 0.029795 | 31.9542 | 1.4466 | 31.472 | 1.0137 | 0.045889 | 1.0149 | 0.045946
119.1 | 3.5448 | 0.019 | 0.0097193 | 30.6185 | 34.1633 | 0.8268 | 0.026272 | 32.3909 | 1.7724 | 31.8001 | 1.0275 | 0.056224 | 1.0288 | 0.056294
119.12 | 4.1182 | 0.019372 | 0.010505 | 30.6741 | 34.7923 | 0.7712 | 0.024505 | 32.7332 | 2.0591 | 32.0468 | 1.0384 | 0.065319 | 1.0397 | 0.0654
119.14 | 4.6134 | 0.019558 | 0.01122 | 30.6887 | 35.3021 | 0.7566 | 0.024041 | 32.9954 | 2.3067 | 32.2265 | 1.0467 | 0.073174 | 1.048 | 0.073265
119.16 | 5.1086 | 0.019931 | 0.011935 | 30.9295 | 36.0381 | 0.5158 | 0.01639 | 33.4838 | 2.5543 | 32.6324 | 1.0622 | 0.081029 | 1.0635 | 0.08113
119.18 | 5.4475 | 0.020117 | 0.012292 | 30.6522 | 36.0997 | 0.7931 | 0.025201 | 33.3759 | 2.7237 | 32.468 | 1.0588 | 0.086403 | 1.0601 | 0.086511
119.2 | 5.7081 | 0.02049 | 0.012792 | 30.8453 | 36.5534 | 0.6 | 0.019065 | 33.6994 | 2.8541 | 32.748 | 1.069 | 0.090538 | 1.0704 | 0.09065
119.22 | 5.9427 | 0.020676 | 0.013221 | 30.7863 | 36.729 | 0.659 | 0.02094 | 33.7576 | 2.9713 | 32.7672 | 1.0709 | 0.094258 | 1.0722 | 0.094375
119.24 | 6.1773 | 0.021049 | 0.013364 | 30.8757 | 37.053 | 0.5696 | 0.018099 | 33.9643 | 3.0886 | 32.9348 | 1.0774 | 0.097979 | 1.0788 | 0.098101
119.26 | 6.047 | 0.021049 | 0.013293 | 31.076 | 37.123 | 0.3693 | 0.011734 | 34.0995 | 3.0235 | 33.0917 | 1.0817 | 0.095912 | 1.0831 | 0.096031
119.28 | 5.9688 | 0.021235 | 0.01315 | 30.8495 | 36.8183 | 0.5958 | 0.018931 | 33.8339 | 2.9844 | 32.8391 | 1.0733 | 0.094672 | 1.0746 | 0.094789
119.3 | 5.7342 | 0.021421 | 0.012649 | 30.9497 | 36.6839 | 0.4956 | 0.015748 | 33.8168 | 2.8671 | 32.8611 | 1.0727 | 0.090951 | 1.0741 | 0.091064
119.32 | 5.4475 | 0.021607 | 0.011935 | 31.4399 | 36.8874 | 0.0054 | 0.00017159 | 34.1636 | 2.7237 | 33.2557 | 1.0838 | 0.086403 | 1.0851 | 0.086511
119.34 | 5.0565 | 0.021607 | 0.01122 | 31.3466 | 36.4031 | 0.0987 | 0.0031362 | 33.8749 | 2.5283 | 33.0321 | 1.0746 | 0.080202 | 1.0759 | 0.080302
119.36 | 4.6655 | 0.021607 | 0.010434 | 31.4103 | 36.0758 | 0.035 | 0.0011121 | 33.7431 | 2.3328 | 32.9655 | 1.0704 | 0.074001 | 1.0717 | 0.074093
119.38 | 4.0661 | 0.021607 | 0.0090046 | 31.5187 | 35.5848 | -0.0734 | -0.0023323 | 33.5517 | 2.033 | 32.8741 | 1.0643 | 0.064492 | 1.0657 | 0.064573
119.4 | 3.5187 | 0.021607 | 0.0077897 | 31.7101 | 35.2288 | -0.2648 | -0.008414 | 33.4695 | 1.7594 | 32.883 | 1.0617 | 0.055811 | 1.063 | 0.05588
119.42 | 2.841 | 0.021607 | 0.0065034 | 31.553 | 34.394 | -0.1077 | -0.0034222 | 32.9735 | 1.4205 | 32.5 | 1.046 | 0.045062 | 1.0473 | 0.045118
119.44 | 2.1373 | 0.021421 | 0.0051455 | 31.7567 | 33.894 | -0.3114 | -0.0098947 | 32.8253 | 1.0686 | 32.4691 | 1.0413 | 0.0339 | 1.0426 | 0.033942
119.46 | 1.4596 | 0.021421 | 0.0040735 | 32.0127 | 33.4723 | -0.5674 | -0.018029 | 32.7425 | 0.72981 | 32.4992 | 1.0387 | 0.023151 | 1.04 | 0.02318
119.48 | 0.72981 | 0.021235 | 0.0027872 | 31.8778 | 32.6076 | -0.4325 | -0.013743 | 32.2427 | 0.3649 | 32.1211 | 1.0228 | 0.011576 | 1.0241 | 0.01159
119.5 | 0 | 0.021049 | 0.0015722 | 32.0671 | 32.0671 | -0.6218 | -0.019758 | 32.0671 | 0 | 32.0671 | 1.0172 | 0 | 1.0185 | 0
119.52 | -0.78193 | 0.020676 | 0.00035733 | 32.1714 | 31.3895 | -0.7261 | -0.023072 | 31.7804 | -0.39097 | 31.9108 | 1.0082 | -0.012402 | 1.0094 | -0.012418
119.54 | -1.5117 | 0.02049 | -0.00071465 | 32.3188 | 30.8071 | -0.8735 | -0.027755 | 31.5629 | -0.75587 | 31.8149 | 1.0013 | -0.023978 | 1.0025 | -0.024008
119.56 | -2.2155 | 0.020117 | -0.0017152 | 32.1756 | 29.9601 | -0.7303 | -0.023205 | 31.0679 | -1.1077 | 31.4371 | 0.98555 | -0.03514 | 0.98677 | -0.035184
119.58 | -2.9192 | 0.019931 | -0.0029301 | 32.0043 | 29.0851 | -0.559 | -0.017762 | 30.5447 | -1.4596 | 31.0312 | 0.96895 | -0.046302 | 0.97015 | -0.04636
119.6 | -3.4926 | 0.019558 | -0.0038591 | 32.4069 | 28.9143 | -0.9616 | -0.030555 | 30.6606 | -1.7463 | 31.2427 | 0.97263 | -0.055397 | 0.97383 | -0.055466
119.62 | -4.1182 | 0.019372 | -0.0048596 | 32.1892 | 28.071 | -0.7439 | -0.023637 | 30.1301 | -2.0591 | 30.8165 | 0.9558 | -0.065319 | 0.95699 | -0.0654
119.64 | -4.6395 | 0.019 | -0.0057172 | 32.65 | 28.0105 | -1.2047 | -0.038279 | 30.3303 | -2.3197 | 31.1035 | 0.96215 | -0.073588 | 0.96334 | -0.073679
119.66 | -5.1086 | 0.018627 | -0.0064319 | 32.2469 | 27.1383 | -0.8016 | -0.025471 | 29.6926 | -2.5543 | 30.544 | 0.94192 | -0.081029 | 0.94309 | -0.08113
119.68 | -5.3693 | 0.018255 | -0.0068607 | 32.2677 | 26.8984 | -0.8224 | -0.026132 | 29.5831 | -2.6846 | 30.4779 | 0.93844 | -0.085163 | 0.93961 | -0.085269
119.7 | -5.7081 | 0.017882 | -0.0075039 | 32.3221 | 26.614 | -0.8768 | -0.02786 | 29.468 | -2.8541 | 30.4194 | 0.9348 | -0.090538 | 0.93596 | -0.09065
119.72 | -5.8645 | 0.017696 | -0.0077897 | 32.1806 | 26.3161 | -0.7353 | -0.023364 | 29.2483 | -2.9323 | 30.2258 | 0.92783 | -0.093018 | 0.92898 | -0.093134
119.74 | -5.9948 | 0.017509 | -0.0081471 | 32.0091 | 26.0143 | -0.5638 | -0.017915 | 29.0117 | -2.9974 | 30.0108 | 0.92032 | -0.095085 | 0.92146 | -0.095203
119.76 | -5.9166 | 0.017137 | -0.0081471 | 31.8974 | 25.9808 | -0.4521 | -0.014365 | 28.9391 | -2.9583 | 29.9252 | 0.91802 | -0.093845 | 0.91916 | -0.093961
119.78 | -5.9166 | 0.016951 | -0.0079327 | 32.0944 | 26.1778 | -0.6491 | -0.020625 | 29.1361 | -2.9583 | 30.1222 | 0.92427 | -0.093845 | 0.92541 | -0.093961
119.8 | -5.7602 | 0.016764 | -0.0074324 | 32.7473 | 26.9871 | -0.302 | -0.009596 | 29.8672 | -2.8801 | 30.8272 | 0.94746 | -0.091364 | 0.94863 | -0.091478
119.82 | -5.4735 | 0.016764 | -0.0067177 | 31.8474 | 26.3739 | -0.4021 | -0.012777 | 29.1106 | -2.7368 | 30.0229 | 0.92346 | -0.086817 | 0.92461 | -0.086925
119.84 | -5.0565 | 0.016578 | -0.0055743 | 31.4509 | 26.3944 | -0.0056 | -0.00017794 | 28.9226 | -2.5283 | 29.7654 | 0.91749 | -0.080202 | 0.91863 | -0.080302
119.86 | -4.6395 | 0.016578 | -0.0042879 | 31.7499 | 27.1104 | -0.3046 | -0.0096786 | 29.4302 | -2.3197 | 30.2034 | 0.93359 | -0.073588 | 0.93475 | -0.073679
119.88 | -4.0661 | 0.016578 | -0.0027157 | 32.4759 | 28.4098 | -0.0306 | -0.00097231 | 30.4429 | -2.033 | 31.1205 | 0.96572 | -0.064492 | 0.96692 | -0.064573
119.9 | -3.5448 | 0.016578 | -0.0014293 | 31.5448 | 28 | -0.0995 | -0.0031616 | 29.7724 | -1.7724 | 30.3632 | 0.94445 | -0.056224 | 0.94562 | -0.056294
119.92 | -2.841 | 0.016764 | -0.0002144 | 31.3157 | 28.4747 | 0.1296 | 0.004118 | 29.8952 | -1.4205 | 30.3687 | 0.94835 | -0.045062 | 0.94952 | -0.045118
119.94 | -2.1894 | 0.016764 | 0.00085759 | 31.5089 | 29.3195 | -0.0636 | -0.0020209 | 30.4142 | -1.0947 | 30.7791 | 0.96481 | -0.034727 | 0.96601 | -0.03477
119.96 | -1.4857 | 0.017137 | 0.002144 | 31.2039 | 29.7182 | 0.2414 | 0.0076705 | 30.4611 | -0.74284 | 30.7087 | 0.9663 | -0.023565 | 0.9675 | -0.023594
119.98 | -0.808 | 0.017137 | 0.0032874 | 31.004 | 30.196 | 0.4413 | 0.014022 | 30.6 | -0.404 | 30.7347 | 0.9707 | -0.012816 | 0.97191 | -0.012832
120 | 0.052129 | 0.017509 | 0.0046453 | 30.9619 | 31.014 | 0.4834 | 0.01536 | 30.988 | 0.026064 | 30.9793 | 0.98301 | 0.00082683 | 0.98423 | 0.00082785
120.02 | 0.70374 | 0.017696 | 0.0055743 | 30.9954 | 31.6991 | 0.4499 | 0.014296 | 31.3473 | 0.35187 | 31.23 | 0.99441 | 0.011162 | 0.99564 | 0.011176
120.04 | 1.5117 | 0.018255 | 0.0067177 | 30.7538 | 32.2655 | 0.6915 | 0.021972 | 31.5097 | 0.75587 | 31.2577 | 0.99956 | 0.023978 | 1.0008 | 0.024008
120.06 | 2.2155 | 0.018255 | 0.0077183 | 30.7581 | 32.9736 | 0.6872 | 0.021836 | 31.8658 | 1.1077 | 31.4966 | 1.0109 | 0.03514 | 1.0121 | 0.035184
120.08 | 2.8932 | 0.018813 | 0.0087188 | 30.7155 | 33.6087 | 0.7298 | 0.023189 | 32.1621 | 1.4466 | 31.6799 | 1.0203 | 0.045889 | 1.0215 | 0.045946
120.1 | 3.5708 | 0.019 | 0.0097193 | 30.511 | 34.0818 | 0.9343 | 0.029687 | 32.2964 | 1.7854 | 31.7013 | 1.0245 | 0.056638 | 1.0258 | 0.056708
120.12 | 4.1182 | 0.019372 | 0.010505 | 30.632 | 34.7502 | 0.8133 | 0.025843 | 32.6911 | 2.0591 | 32.0047 | 1.037 | 0.065319 | 1.0383 | 0.0654
120.14 | 4.6655 | 0.019745 | 0.01122 | 30.73 | 35.3955 | 0.7153 | 0.022729 | 33.0628 | 2.3328 | 32.2852 | 1.0488 | 0.074001 | 1.0501 | 0.074093
120.16 | 5.0304 | 0.020117 | 0.011792 | 30.738 | 35.7684 | 0.7073 | 0.022474 | 33.2532 | 2.5152 | 32.4148 | 1.0549 | 0.079789 | 1.0562 | 0.079888
120.18 | 5.4735 | 0.02049 | 0.012364 | 30.8282 | 36.3017 | 0.6171 | 0.019608 | 33.565 | 2.7368 | 32.6527 | 1.0648 | 0.086817 | 1.0661 | 0.086925
120.2 | 5.7081 | 0.02049 | 0.012792 | 30.9435 | 36.6516 | 0.5018 | 0.015945 | 33.7976 | 2.8541 | 32.8462 | 1.0721 | 0.090538 | 1.0735 | 0.09065
120.22 | 5.8906 | 0.020676 | 0.013078 | 30.9235 | 36.8141 | 0.5218 | 0.01658 | 33.8688 | 2.9453 | 32.887 | 1.0744 | 0.093431 | 1.0757 | 0.093547
120.24 | 6.0209 | 0.021049 | 0.013293 | 31.1331 | 37.154 | 0.3122 | 0.0099201 | 34.1435 | 3.0104 | 33.1401 | 1.0831 | 0.095498 | 1.0845 | 0.095617
120.26 | 6.073 | 0.021235 | 0.013293 | 29.8953 | 35.9683 | 0.55 | 0.017476 | 32.9318 | 3.0365 | 31.9196 | 1.0447 | 0.096325 | 1.046 | 0.096445
120.28 | 5.9166 | 0.021421 | 0.013078 | 31.0308 | 36.9474 | 0.4145 | 0.013171 | 33.9891 | 2.9583 | 33.003 | 1.0782 | 0.093845 | 1.0796 | 0.093961
120.3 | 5.656 | 0.021421 | 0.012578 | 31.1042 | 36.7602 | 0.3411 | 0.010838 | 33.9322 | 2.828 | 32.9895 | 1.0764 | 0.089711 | 1.0777 | 0.089822
120.32 | 5.5257 | 0.021421 | 0.012292 | 31.1631 | 36.6888 | 0.2822 | 0.0089669 | 33.9259 | 2.7628 | 33.005 | 1.0762 | 0.087644 | 1.0775 | 0.087752
120.34 | 5.0826 | 0.021421 | 0.01122 | 30.3004 | 35.383 | 0.1449 | 0.0046042 | 32.8417 | 2.5413 | 31.9946 | 1.0418 | 0.080616 | 1.0431 | 0.080716
120.36 | 4.5352 | 0.021607 | 0.010077 | 31.3353 | 35.8705 | 0.11 | 0.0034952 | 33.6029 | 2.2676 | 32.847 | 1.066 | 0.071934 | 1.0673 | 0.072023
120.38 | 4.1182 | 0.021607 | 0.009219 | 31.7567 | 35.8749 | -0.3114 | -0.0098947 | 33.8158 | 2.0591 | 33.1294 | 1.0727 | 0.065319 | 1.074 | 0.0654
120.4 | 3.5448 | 0.021607 | 0.0078612 | 31.4931 | 35.0379 | -0.0478 | -0.0015188 | 33.2655 | 1.7724 | 32.6747 | 1.0553 | 0.056224 | 1.0566 | 0.056294
120.42 | 2.8932 | 0.021607 | 0.0065034 | 31.6054 | 34.4986 | -0.1601 | -0.0050872 | 33.052 | 1.4466 | 32.5698 | 1.0485 | 0.045889 | 1.0498 | 0.045946
120.44 | 2.1634 | 0.021607 | 0.0052884 | 31.6836 | 33.847 | -0.2383 | -0.007572 | 32.7653 | 1.0817 | 32.4047 | 1.0394 | 0.034313 | 1.0407 | 0.034356
120.46 | 1.4335 | 0.021607 | 0.0040735 | 31.7048 | 33.1383 | -0.2595 | -0.0082456 | 32.4216 | 0.71677 | 32.1826 | 1.0285 | 0.022738 | 1.0298 | 0.022766
120.48 | 0.78193 | 0.021421 | 0.0030015 | 31.9651 | 32.747 | -0.5198 | -0.016517 | 32.3561 | 0.39097 | 32.2257 | 1.0264 | 0.012402 | 1.0277 | 0.012418
120.5 | -0.026064 | 0.021421 | 0.0017152 | 32.1818 | 32.1557 | -0.7365 | -0.023402 | 32.1688 | -0.013032 | 32.1731 | 1.0205 | -0.00041341 | 1.0217 | -0.00041393
120.52 | -0.78193 | 0.021235 | 0.00042879 | 32.2325 | 31.4506 | -0.7872 | -0.025013 | 31.8415 | -0.39097 | 31.9719 | 1.0101 | -0.012402 | 1.0113 | -0.012418
120.54 | -1.5117 | 0.020862 | -0.00064319 | 32.3177 | 30.806 | -0.8724 | -0.02772 | 31.5618 | -0.75587 | 31.8138 | 1.0012 | -0.023978 | 1.0025 | -0.024008
120.56 | -2.2937 | 0.020676 | -0.0017866 | 32.0237 | 29.73 | -0.5784 | -0.018379 | 30.8769 | -1.1468 | 31.2591 | 0.97949 | -0.03638 | 0.9807 | -0.036426
120.58 | -2.841 | 0.020304 | -0.0027157 | 32.5343 | 29.6933 | -1.089 | -0.034603 | 31.1138 | -1.4205 | 31.5873 | 0.987 | -0.045062 | 0.98823 | -0.045118
120.6 | -3.5708 | 0.020117 | -0.0038591 | 32.3989 | 28.8281 | -0.9536 | -0.030301 | 30.6135 | -1.7854 | 31.2086 | 0.97113 | -0.056638 | 0.97234 | -0.056708
120.62 | -4.0661 | 0.019745 | -0.0045738 | 32.2555 | 28.1894 | -0.8102 | -0.025744 | 30.2225 | -2.033 | 30.9001 | 0.95873 | -0.064492 | 0.95992 | -0.064573
120.64 | -4.5873 | 0.019372 | -0.0054314 | 32.5465 | 27.9592 | -1.1012 | -0.034991 | 30.2528 | -2.2937 | 31.0174 | 0.95969 | -0.072761 | 0.96088 | -0.072851
120.66 | -5.0826 | 0.019 | -0.006289 | 32.5416 | 27.459 | -1.0963 | -0.034835 | 30.0003 | -2.5413 | 30.8474 | 0.95168 | -0.080616 | 0.95286 | -0.080716
120.68 | -5.4214 | 0.018813 | -0.0068607 | 32.433 | 27.0116 | -0.9877 | -0.031384 | 29.7223 | -2.7107 | 30.6259 | 0.94286 | -0.08599 | 0.94403 | -0.086097
120.7 | -5.7081 | 0.018441 | -0.0074324 | 32.405 | 26.6969 | -0.9597 | -0.030494 | 29.5509 | -2.8541 | 30.5023 | 0.93743 | -0.090538 | 0.93859 | -0.09065
120.72 | -5.8906 | 0.018255 | -0.0077897 | 32.0519 | 26.1613 | -0.6066 | -0.019275 | 29.1066 | -2.9453 | 30.0884 | 0.92333 | -0.093431 | 0.92448 | -0.093547
120.74 | -5.9948 | 0.017882 | -0.0079327 | 32.2002 | 26.2054 | -0.7549 | -0.023987 | 29.2028 | -2.9974 | 30.2019 | 0.92638 | -0.095085 | 0.92753 | -0.095203
120.76 | -5.9688 | 0.017696 | -0.0078612 | 32.0621 | 26.0933 | -0.6168 | -0.019599 | 29.0777 | -2.9844 | 30.0725 | 0.92241 | -0.094672 | 0.92356 | -0.094789
120.78 | -5.8645 | 0.017509 | -0.0077183 | 31.9995 | 26.135 | -0.5542 | -0.01761 | 29.0672 | -2.9323 | 30.0447 | 0.92208 | -0.093018 | 0.92323 | -0.093134
120.8 | -5.7081 | 0.017509 | -0.0072895 | 31.8842 | 26.1761 | -0.4389 | -0.013946 | 29.0301 | -2.8541 | 29.9815 | 0.9209 | -0.090538 | 0.92205 | -0.09065
120.82 | -5.4475 | 0.017323 | -0.0065748 | 31.5718 | 26.1243 | -0.1265 | -0.0040195 | 28.8481 | -2.7237 | 29.756 | 0.91513 | -0.086403 | 0.91627 | -0.086511
120.84 | -5.0565 | 0.017323 | -0.0053599 | 31.6096 | 26.5531 | -0.1643 | -0.0052206 | 29.0813 | -2.5283 | 29.9241 | 0.92253 | -0.080202 | 0.92367 | -0.080302
120.86 | -4.6134 | 0.017323 | -0.0040735 | 32.5956 | 27.9822 | -0.1503 | -0.0047758 | 30.2889 | -2.3067 | 31.0578 | 0.96084 | -0.073174 | 0.96203 | -0.073265
120.88 | -4.0921 | 0.017323 | -0.0026442 | 32.4449 | 28.3528 | 0.0004 | 1.271e-05 | 30.3988 | -2.0461 | 31.0809 | 0.96432 | -0.064906 | 0.96552 | -0.064986
120.9 | -3.5448 | 0.017323 | -0.0014293 | 32.309 | 28.7642 | 0.1363 | 0.0043309 | 30.5366 | -1.7724 | 31.1274 | 0.96869 | -0.056224 | 0.9699 | -0.056294
120.92 | -2.815 | 0.017323 | -0.00014293 | 31.1002 | 28.2852 | 0.3451 | 0.010966 | 29.6927 | -1.4075 | 30.1619 | 0.94192 | -0.044649 | 0.94309 | -0.044704
120.94 | -2.1894 | 0.017509 | 0.0011434 | 31.3176 | 29.1282 | 0.1277 | 0.0040577 | 30.2229 | -1.0947 | 30.5878 | 0.95874 | -0.034727 | 0.95993 | -0.03477
120.96 | -1.5117 | 0.017509 | 0.0022869 | 30.843 | 29.3313 | 0.6023 | 0.019138 | 30.0871 | -0.75587 | 30.3391 | 0.95444 | -0.023978 | 0.95562 | -0.024008
120.98 | -0.67768 | 0.017696 | 0.0034303 | 30.8362 | 30.1585 | 0.6091 | 0.019354 | 30.4974 | -0.33884 | 30.6103 | 0.96745 | -0.010749 | 0.96865 | -0.010762
121 | 0 | 0.018068 | 0.0046453 | 30.827 | 30.827 | 0.6183 | 0.019646 | 30.827 | 0 | 30.827 | 0.97791 | 0 | 0.97912 | 0
121.02 | 0.72981 | 0.018441 | 0.0057887 | 30.7089 | 31.4387 | 0.7364 | 0.023399 | 31.0738 | 0.3649 | 30.9522 | 0.98573 | 0.011576 | 0.98696 | 0.01159
121.04 | 1.5378 | 0.018627 | 0.0067892 | 30.7784 | 32.3162 | 0.6669 | 0.021191 | 31.5473 | 0.7689 | 31.291 | 1.0008 | 0.024391 | 1.002 | 0.024422
121.06 | 2.2155 | 0.019 | 0.0077183 | 30.7594 | 32.9749 | 0.6859 | 0.021794 | 31.8671 | 1.1077 | 31.4979 | 1.0109 | 0.03514 | 1.0122 | 0.035184
121.08 | 2.8932 | 0.019186 | 0.0087188 | 31.0095 | 33.9027 | 0.4358 | 0.013848 | 32.4561 | 1.4466 | 31.9739 | 1.0296 | 0.045889 | 1.0309 | 0.045946
121.1 | 3.5448 | 0.019372 | 0.0097193 | 30.4185 | 33.9633 | 1.0268 | 0.032626 | 32.1909 | 1.7724 | 31.6001 | 1.0212 | 0.056224 | 1.0224 | 0.056294
121.12 | 4.1964 | 0.019745 | 0.010577 | 30.6423 | 34.8387 | 0.803 | 0.025515 | 32.7405 | 2.0982 | 32.0411 | 1.0386 | 0.06656 | 1.0399 | 0.066642
121.14 | 4.6134 | 0.020117 | 0.011149 | 30.8582 | 35.4716 | 0.5871 | 0.018655 | 33.1649 | 2.3067 | 32.396 | 1.0521 | 0.073174 | 1.0534 | 0.073265
121.16 | 5.0565 | 0.020304 | 0.011863 | 30.6947 | 35.7512 | 0.7506 | 0.02385 | 33.223 | 2.5283 | 32.3802 | 1.0539 | 0.080202 | 1.0552 | 0.080302
121.18 | 5.4475 | 0.02049 | 0.012364 | 30.6655 | 36.113 | 0.7798 | 0.024778 | 33.3892 | 2.7237 | 32.4813 | 1.0592 | 0.086403 | 1.0605 | 0.086511
121.2 | 5.7342 | 0.020676 | 0.012864 | 30.8668 | 36.601 | 0.5785 | 0.018382 | 33.7339 | 2.8671 | 32.7782 | 1.0701 | 0.090951 | 1.0714 | 0.091064
121.22 | 5.9688 | 0.021049 | 0.013221 | 30.9751 | 36.9439 | 0.4702 | 0.014941 | 33.9595 | 2.9844 | 32.9647 | 1.0773 | 0.094672 | 1.0786 | 0.094789
121.24 | 6.0209 | 0.021235 | 0.013364 | 31.1064 | 37.1273 | 0.3389 | 0.010769 | 34.1168 | 3.0104 | 33.1134 | 1.0823 | 0.095498 | 1.0836 | 0.095617
121.26 | 6.073 | 0.021421 | 0.013364 | 30.9803 | 37.0533 | 0.465 | 0.014775 | 34.0168 | 3.0365 | 33.0046 | 1.0791 | 0.096325 | 1.0804 | 0.096445
121.28 | 5.9427 | 0.021607 | 0.013221 | 31.0376 | 36.9803 | 0.4077 | 0.012955 | 34.0089 | 2.9713 | 33.0185 | 1.0788 | 0.094258 | 1.0802 | 0.094375
121.3 | 5.7863 | 0.021794 | 0.012649 | 31.1459 | 36.9322 | 0.2994 | 0.0095134 | 34.0391 | 2.8932 | 33.0747 | 1.0798 | 0.091778 | 1.0811 | 0.091892
121.32 | 5.4735 | 0.021794 | 0.012221 | 31.2711 | 36.7446 | 0.1742 | 0.0055352 | 34.0079 | 2.7368 | 33.0956 | 1.0788 | 0.086817 | 1.0801 | 0.086925
121.34 | 5.1347 | 0.02198 | 0.011434 | 30.2906 | 35.4253 | 0.1547 | 0.0049156 | 32.8579 | 2.5673 | 32.0022 | 1.0423 | 0.081442 | 1.0436 | 0.081544
121.36 | 4.6134 | 0.02198 | 0.010291 | 31.4345 | 36.0479 | 0.0108 | 0.00034317 | 33.7412 | 2.3067 | 32.9723 | 1.0704 | 0.073174 | 1.0717 | 0.073265
121.38 | 4.1703 | 0.02198 | 0.0092905 | 31.4839 | 35.6542 | -0.0386 | -0.0012265 | 33.5691 | 2.0852 | 32.874 | 1.0649 | 0.066146 | 1.0662 | 0.066228
121.4 | 3.5448 | 0.02198 | 0.0080041 | 31.5217 | 35.0665 | -0.0764 | -0.0024276 | 33.2941 | 1.7724 | 32.7033 | 1.0562 | 0.056224 | 1.0575 | 0.056294
121.42 | 2.9192 | 0.02198 | 0.0067177 | 31.4467 | 34.3659 | -0.0014 | -4.4485e-05 | 32.9063 | 1.4596 | 32.4198 | 1.0439 | 0.046302 | 1.0452 | 0.04636
121.44 | 2.1634 | 0.02198 | 0.0052884 | 31.7675 | 33.9309 | -0.3222 | -0.010238 | 32.8492 | 1.0817 | 32.4886 | 1.0421 | 0.034313 | 1.0433 | 0.034356
121.46 | 1.5117 | 0.021794 | 0.0042165 | 32.0085 | 33.5202 | -0.5632 | -0.017896 | 32.7644 | 0.75587 | 32.5124 | 1.0394 | 0.023978 | 1.0407 | 0.024008
121.48 | 0.72981 | 0.021607 | 0.0029301 | 32.3519 | 33.0817 | -0.9066 | -0.028807 | 32.7168 | 0.3649 | 32.5952 | 1.0379 | 0.011576 | 1.0391 | 0.01159
121.5 | -0.026064 | 0.021421 | 0.0017152 | 32.1519 | 32.1258 | -0.7066 | -0.022452 | 32.1389 | -0.013032 | 32.1432 | 1.0195 | -0.00041341 | 1.0208 | -0.00041393
121.52 | -0.75587 | 0.021235 | 0.00042879 | 32.1226 | 31.3667 | -0.6773 | -0.021521 | 31.7447 | -0.37793 | 31.8706 | 1.007 | -0.011989 | 1.0083 | -0.012004
121.54 | -1.5117 | 0.020862 | -0.00064319 | 32.249 | 30.7373 | -0.8037 | -0.025538 | 31.4931 | -0.75587 | 31.7451 | 0.99904 | -0.023978 | 1.0003 | -0.024008
121.56 | -2.2676 | 0.020676 | -0.0017866 | 32.3615 | 30.0939 | -0.9162 | -0.029112 | 31.2277 | -1.1338 | 31.6056 | 0.99062 | -0.035967 | 0.99185 | -0.036012
121.58 | -2.841 | 0.020304 | -0.0027872 | 32.1219 | 29.2809 | -0.6766 | -0.021499 | 30.7014 | -1.4205 | 31.1749 | 0.97392 | -0.045062 | 0.97513 | -0.045118
121.6 | -3.5448 | 0.019931 | -0.0037877 | 32.1696 | 28.6248 | -0.7243 | -0.023015 | 30.3972 | -1.7724 | 30.988 | 0.96427 | -0.056224 | 0.96547 | -0.056294
121.62 | -4.1182 | 0.019558 | -0.0047167 | 32.4288 | 28.3106 | -0.9835 | -0.031251 | 30.3697 | -2.0591 | 31.0561 | 0.9634 | -0.065319 | 0.9646 | -0.0654
121.64 | -4.6134 | 0.019372 | -0.0055743 | 32.3799 | 27.7665 | -0.9346 | -0.029697 | 30.0732 | -2.3067 | 30.8421 | 0.95399 | -0.073174 | 0.95518 | -0.073265
121.66 | -5.1086 | 0.018813 | -0.0063604 | 32.6259 | 27.5173 | -1.1806 | -0.037513 | 30.0716 | -2.5543 | 30.923 | 0.95394 | -0.081029 | 0.95513 | -0.08113
121.68 | -5.3172 | 0.018813 | -0.0070036 | 32.2959 | 26.9787 | -0.8506 | -0.027028 | 29.6373 | -2.6586 | 30.5235 | 0.94017 | -0.084336 | 0.94133 | -0.084441
121.7 | -5.7342 | 0.018441 | -0.0075039 | 32.446 | 26.7118 | -1.0007 | -0.031797 | 29.5789 | -2.8671 | 30.5346 | 0.93831 | -0.090951 | 0.93948 | -0.091064
121.72 | -5.8645 | 0.018068 | -0.0077897 | 32.2059 | 26.3414 | -0.7606 | -0.024168 | 29.2736 | -2.9323 | 30.2511 | 0.92863 | -0.093018 | 0.92978 | -0.093134
121.74 | -5.9688 | 0.017696 | -0.0080756 | 32.2056 | 26.2368 | -0.7603 | -0.024158 | 29.2212 | -2.9844 | 30.216 | 0.92697 | -0.094672 | 0.92812 | -0.094789
121.76 | -5.9948 | 0.017509 | -0.0078612 | 32.1238 | 26.129 | -0.6785 | -0.021559 | 29.1264 | -2.9974 | 30.1255 | 0.92396 | -0.095085 | 0.92511 | -0.095203
121.78 | -5.8906 | 0.017323 | -0.0077183 | 32.2178 | 26.3272 | -0.7725 | -0.024546 | 29.2725 | -2.9453 | 30.2543 | 0.92859 | -0.093431 | 0.92975 | -0.093547
121.8 | -5.6821 | 0.017137 | -0.0073609 | 32.9335 | 27.2514 | -0.4882 | -0.015513 | 30.0925 | -2.841 | 31.0395 | 0.9546 | -0.090124 | 0.95579 | -0.090236
121.82 | -5.5257 | 0.016951 | -0.0069321 | 33.0281 | 27.5024 | -0.5828 | -0.018518 | 30.2653 | -2.7628 | 31.1862 | 0.96009 | -0.087644 | 0.96128 | -0.087752
121.84 | -5.1608 | 0.016951 | -0.0057172 | 31.6711 | 26.5103 | -0.2258 | -0.0071748 | 29.0907 | -2.5804 | 29.9508 | 0.92283 | -0.081856 | 0.92397 | -0.081957
121.86 | -4.5613 | 0.016951 | -0.004145 | 31.4412 | 26.8799 | 0.0041 | 0.00013028 | 29.1606 | -2.2806 | 29.9208 | 0.92504 | -0.072347 | 0.92619 | -0.072437
121.88 | -4.1182 | 0.016951 | -0.0030015 | 32.2632 | 28.145 | 0.1821 | 0.0057862 | 30.2041 | -2.0591 | 30.8905 | 0.95815 | -0.065319 | 0.95934 | -0.0654
121.9 | -3.5187 | 0.016951 | -0.0013578 | 31.5674 | 28.0487 | -0.1221 | -0.0038797 | 29.808 | -1.7594 | 30.3945 | 0.94558 | -0.055811 | 0.94676 | -0.05588
121.92 | -2.8671 | 0.016951 | -0.0002144 | 31.1807 | 28.3136 | 0.2646 | 0.0084076 | 29.7472 | -1.4335 | 30.225 | 0.94365 | -0.045475 | 0.94482 | -0.045532
121.94 | -2.1894 | 0.016951 | 0.00092905 | 31.0858 | 28.8964 | 0.3595 | 0.011423 | 29.9911 | -1.0947 | 30.356 | 0.95139 | -0.034727 | 0.95257 | -0.03477
121.96 | -1.4857 | 0.017137 | 0.002144 | 31.1991 | 29.7134 | 0.2462 | 0.007823 | 30.4563 | -0.74284 | 30.7039 | 0.96614 | -0.023565 | 0.96734 | -0.023594
121.98 | -0.808 | 0.017323 | 0.0032159 | 30.9709 | 30.1629 | 0.4744 | 0.015074 | 30.5669 | -0.404 | 30.7016 | 0.96965 | -0.012816 | 0.97086 | -0.012832
122 | 0.026064 | 0.017509 | 0.0045023 | 30.5728 | 30.5989 | 0.8725 | 0.027724 | 30.5858 | 0.013032 | 30.5815 | 0.97026 | 0.00041341 | 0.97146 | 0.00041393
122.02 | 0.78193 | 0.017882 | 0.0057172 | 30.9565 | 31.7384 | 0.4888 | 0.015532 | 31.3475 | 0.39097 | 31.2171 | 0.99442 | 0.012402 | 0.99565 | 0.012418
122.04 | 1.5117 | 0.018068 | 0.0066463 | 30.7211 | 32.2328 | 0.7242 | 0.023011 | 31.477 | 0.75587 | 31.225 | 0.99852 | 0.023978 | 0.99976 | 0.024008
122.06 | 2.2415 | 0.018255 | 0.0077183 | 30.5935 | 32.835 | 0.8518 | 0.027066 | 31.7143 | 1.1208 | 31.3407 | 1.0061 | 0.035554 | 1.0073 | 0.035598
122.08 | 2.7889 | 0.018627 | 0.0085759 | 30.6893 | 33.4782 | 0.756 | 0.024022 | 32.0837 | 1.3944 | 31.6189 | 1.0178 | 0.044235 | 1.019 | 0.04429
122.1 | 3.5187 | 0.019 | 0.0096478 | 30.4636 | 33.9823 | 0.9817 | 0.031193 | 32.223 | 1.7594 | 31.6365 | 1.0222 | 0.055811 | 1.0235 | 0.05588
122.12 | 4.1703 | 0.019186 | 0.010505 | 30.6014 | 34.7717 | 0.8439 | 0.026815 | 32.6866 | 2.0852 | 31.9915 | 1.0369 | 0.066146 | 1.0382 | 0.066228
122.14 | 4.6395 | 0.019558 | 0.01122 | 30.7149 | 35.3544 | 0.7304 | 0.023208 | 33.0346 | 2.3197 | 32.2614 | 1.0479 | 0.073588 | 1.0492 | 0.073679
122.16 | 5.0304 | 0.019745 | 0.011863 | 30.7535 | 35.7839 | 0.6918 | 0.021982 | 33.2687 | 2.5152 | 32.4303 | 1.0554 | 0.079789 | 1.0567 | 0.079888
122.18 | 5.4214 | 0.020117 | 0.012435 | 30.8008 | 36.2222 | 0.6445 | 0.020479 | 33.5115 | 2.7107 | 32.6079 | 1.0631 | 0.08599 | 1.0644 | 0.086097
122.2 | 5.7863 | 0.02049 | 0.012935 | 30.771 | 36.5573 | 0.6743 | 0.021426 | 33.6642 | 2.8932 | 32.6998 | 1.0679 | 0.091778 | 1.0692 | 0.091892
122.22 | 6.047 | 0.020676 | 0.01315 | 30.9497 | 36.9967 | 0.4956 | 0.015748 | 33.9732 | 3.0235 | 32.9654 | 1.0777 | 0.095912 | 1.079 | 0.096031
122.24 | 6.0209 | 0.020862 | 0.013293 | 29.8495 | 35.8704 | 0.5958 | 0.018931 | 32.8599 | 3.0104 | 31.8565 | 1.0424 | 0.095498 | 1.0437 | 0.095617
122.26 | 6.0209 | 0.021235 | 0.013364 | 29.9705 | 35.9914 | 0.4748 | 0.015087 | 32.9809 | 3.0104 | 31.9775 | 1.0462 | 0.095498 | 1.0475 | 0.095617
122.28 | 5.9427 | 0.021235 | 0.01315 | 30.7886 | 36.7313 | 0.6567 | 0.020867 | 33.7599 | 2.9713 | 32.7695 | 1.0709 | 0.094258 | 1.0723 | 0.094375
122.3 | 5.7602 | 0.021421 | 0.012792 | 30.8112 | 36.5714 | 0.6341 | 0.020148 | 33.6913 | 2.8801 | 32.7313 | 1.0688 | 0.091364 | 1.0701 | 0.091478
122.32 | 5.4214 | 0.021607 | 0.012149 | 31.1161 | 36.5375 | 0.3292 | 0.01046 | 33.8268 | 2.7107 | 32.9232 | 1.0731 | 0.08599 | 1.0744 | 0.086097
122.34 | 5.0826 | 0.021607 | 0.011434 | 30.9825 | 36.0651 | 0.4628 | 0.014705 | 33.5238 | 2.5413 | 32.6767 | 1.0635 | 0.080616 | 1.0648 | 0.080716
122.36 | 4.5873 | 0.021607 | 0.010291 | 31.2121 | 35.7994 | 0.2332 | 0.0074099 | 33.5058 | 2.2937 | 32.7412 | 1.0629 | 0.072761 | 1.0642 | 0.072851
122.38 | 4.0921 | 0.021607 | 0.0090046 | 31.5552 | 35.6473 | -0.1099 | -0.0034921 | 33.6013 | 2.0461 | 32.9192 | 1.0659 | 0.064906 | 1.0672 | 0.064986
122.4 | 3.4926 | 0.021607 | 0.0077897 | 31.2579 | 34.7505 | 0.1874 | 0.0059546 | 33.0042 | 1.7463 | 32.4221 | 1.047 | 0.055397 | 1.0483 | 0.055466
122.42 | 2.841 | 0.021607 | 0.0064319 | 31.4071 | 34.2481 | 0.0382 | 0.0012138 | 32.8276 | 1.4205 | 32.3541 | 1.0414 | 0.045062 | 1.0427 | 0.045118
122.44 | 2.1894 | 0.021421 | 0.0052884 | 31.4095 | 33.5989 | 0.0358 | 0.0011375 | 32.5042 | 1.0947 | 32.1393 | 1.0311 | 0.034727 | 1.0324 | 0.03477
122.46 | 1.4596 | 0.021421 | 0.0040735 | 31.5956 | 33.0552 | -0.1503 | -0.0047758 | 32.3254 | 0.72981 | 32.0821 | 1.0254 | 0.023151 | 1.0267 | 0.02318
122.48 | 0.67768 | 0.021235 | 0.0028586 | 32.0007 | 32.6784 | -0.5554 | -0.017648 | 32.3395 | 0.33884 | 32.2266 | 1.0259 | 0.010749 | 1.0272 | 0.010762
122.5 | -0.052129 | 0.021049 | 0.0015722 | 31.9226 | 31.8705 | -0.4773 | -0.015166 | 31.8965 | -0.026064 | 31.9052 | 1.0118 | -0.00082683 | 1.0131 | -0.00082785
122.52 | -0.808 | 0.020862 | 0.00035733 | 31.8213 | 31.0133 | -0.376 | -0.011947 | 31.4173 | -0.404 | 31.552 | 0.99663 | -0.012816 | 0.99787 | -0.012832
122.54 | -1.5117 | 0.02049 | -0.00071465 | 31.831 | 30.3193 | -0.3857 | -0.012256 | 31.0751 | -0.75587 | 31.3271 | 0.98578 | -0.023978 | 0.987 | -0.024008
122.56 | -2.2415 | 0.020117 | -0.0017866 | 31.9946 | 29.7531 | -0.5493 | -0.017454 | 30.8738 | -1.1208 | 31.2474 | 0.97939 | -0.035554 | 0.98061 | -0.035598
122.58 | -2.9453 | 0.019931 | -0.0028586 | 32.1298 | 29.1845 | -0.6845 | -0.02175 | 30.6572 | -1.4726 | 31.148 | 0.97252 | -0.046716 | 0.97373 | -0.046774
122.6 | -3.5448 | 0.019558 | -0.0039306 | 31.942 | 28.3972 | -0.4967 | -0.015783 | 30.1696 | -1.7724 | 30.7604 | 0.95705 | -0.056224 | 0.95824 | -0.056294
122.62 | -4.1182 | 0.019186 | -0.0048596 | 32.1578 | 28.0396 | -0.7125 | -0.02264 | 30.0987 | -2.0591 | 30.7851 | 0.9548 | -0.065319 | 0.95599 | -0.0654
122.64 | -4.6134 | 0.018813 | -0.0056458 | 32.1634 | 27.55 | -0.7181 | -0.022818 | 29.8567 | -2.3067 | 30.6256 | 0.94713 | -0.073174 | 0.9483 | -0.073265
122.66 | -5.0565 | 0.018441 | -0.0064319 | 32.1548 | 27.0983 | -0.7095 | -0.022544 | 29.6265 | -2.5283 | 30.4693 | 0.93982 | -0.080202 | 0.94099 | -0.080302
122.68 | -5.4475 | 0.018255 | -0.0070036 | 32.2239 | 26.7764 | -0.7786 | -0.02474 | 29.5002 | -2.7237 | 30.4081 | 0.93582 | -0.086403 | 0.93698 | -0.086511
122.7 | -5.656 | 0.018068 | -0.0074324 | 32.2635 | 26.6075 | -0.8182 | -0.025998 | 29.4355 | -2.828 | 30.3782 | 0.93376 | -0.089711 | 0.93492 | -0.089822
122.72 | -5.9166 | 0.017696 | -0.0078612 | 31.9955 | 26.0789 | -0.5502 | -0.017483 | 29.0372 | -2.9583 | 30.0233 | 0.92113 | -0.093845 | 0.92227 | -0.093961
122.74 | -5.9948 | 0.017323 | -0.0081471 | 32.7255 | 26.7307 | -0.2802 | -0.0089033 | 29.7281 | -2.9974 | 30.7272 | 0.94305 | -0.095085 | 0.94422 | -0.095203
122.76 | -5.9427 | 0.017137 | -0.0080756 | 31.9202 | 25.9775 | -0.4749 | -0.01509 | 28.9489 | -2.9713 | 29.9393 | 0.91833 | -0.094258 | 0.91947 | -0.094375
122.78 | -5.8384 | 0.017137 | -0.0077183 | 32.9529 | 27.1145 | -0.5076 | -0.016129 | 30.0337 | -2.9192 | 31.0068 | 0.95274 | -0.092605 | 0.95392 | -0.09272
122.8 | -5.6821 | 0.016951 | -0.0073609 | 31.9811 | 26.299 | -0.5358 | -0.017025 | 29.1401 | -2.841 | 30.0871 | 0.92439 | -0.090124 | 0.92554 | -0.090236
122.82 | -5.4475 | 0.016951 | -0.0067177 | 31.7755 | 26.328 | -0.3302 | -0.010492 | 29.0518 | -2.7237 | 29.9597 | 0.92159 | -0.086403 | 0.92274 | -0.086511
122.84 | -5.0565 | 0.016951 | -0.0055743 | 31.8188 | 26.7623 | -0.3735 | -0.011868 | 29.2905 | -2.5283 | 30.1333 | 0.92917 | -0.080202 | 0.93032 | -0.080302
122.86 | -4.6395 | 0.016951 | -0.0039306 | 31.5522 | 26.9127 | -0.1069 | -0.0033967 | 29.2325 | -2.3197 | 30.0057 | 0.92732 | -0.073588 | 0.92847 | -0.073679
122.88 | -4.0921 | 0.016951 | -0.0027872 | 31.6884 | 27.5963 | -0.2431 | -0.0077245 | 29.6423 | -2.0461 | 30.3244 | 0.94033 | -0.064906 | 0.94149 | -0.064986
122.9 | -3.4926 | 0.016951 | -0.0014293 | 31.2481 | 27.7555 | 0.1972 | 0.006266 | 29.5018 | -1.7463 | 30.0839 | 0.93587 | -0.055397 | 0.93703 | -0.055466
122.92 | -2.8671 | 0.016951 | -0.0002144 | 30.9803 | 28.1132 | 0.465 | 0.014775 | 29.5468 | -1.4335 | 30.0246 | 0.93729 | -0.045475 | 0.93846 | -0.045532
122.94 | -2.1894 | 0.017137 | 0.00092905 | 30.9235 | 28.7341 | 0.5218 | 0.01658 | 29.8288 | -1.0947 | 30.1937 | 0.94624 | -0.034727 | 0.94742 | -0.03477
122.96 | -1.5378 | 0.017323 | 0.0020725 | 30.9521 | 29.4143 | 0.4932 | 0.015671 | 30.1832 | -0.7689 | 30.4395 | 0.95748 | -0.024391 | 0.95867 | -0.024422
122.98 | -0.67768 | 0.017509 | 0.0034303 | 30.7886 | 30.1109 | 0.6567 | 0.020867 | 30.4498 | -0.33884 | 30.5627 | 0.96594 | -0.010749 | 0.96714 | -0.010762
123 | 0.052129 | 0.017696 | 0.0046453 | 30.744 | 30.7961 | 0.7013 | 0.022284 | 30.7701 | 0.026064 | 30.7614 | 0.9761 | 0.00082683 | 0.97731 | 0.00082785
123.02 | 0.72981 | 0.018068 | 0.0055743 | 30.76 | 31.4898 | 0.6853 | 0.021775 | 31.1249 | 0.3649 | 31.0033 | 0.98736 | 0.011576 | 0.98858 | 0.01159
123.04 | 1.5378 | 0.018441 | 0.0067177 | 30.7654 | 32.3032 | 0.6799 | 0.021604 | 31.5343 | 0.7689 | 31.278 | 1.0003 | 0.024391 | 1.0016 | 0.024422
123.06 | 2.2676 | 0.018441 | 0.0077897 | 30.5806 | 32.8482 | 0.8647 | 0.027476 | 31.7144 | 1.1338 | 31.3365 | 1.0061 | 0.035967 | 1.0073 | 0.036012
123.08 | 2.8932 | 0.018813 | 0.0087902 | 30.8094 | 33.7026 | 0.6359 | 0.020206 | 32.256 | 1.4466 | 31.7738 | 1.0232 | 0.045889 | 1.0245 | 0.045946
123.1 | 3.5187 | 0.019372 | 0.0097193 | 30.6667 | 34.1854 | 0.7786 | 0.02474 | 32.4261 | 1.7594 | 31.8396 | 1.0286 | 0.055811 | 1.0299 | 0.05588
123.12 | 4.1443 | 0.019558 | 0.010577 | 30.76 | 34.9043 | 0.6853 | 0.021775 | 32.8321 | 2.0721 | 32.1414 | 1.0415 | 0.065733 | 1.0428 | 0.065814
123.14 | 4.6134 | 0.019931 | 0.011292 | 30.7606 | 35.374 | 0.6847 | 0.021756 | 33.0673 | 2.3067 | 32.2984 | 1.049 | 0.073174 | 1.0503 | 0.073265
123.16 | 5.1347 | 0.020304 | 0.011935 | 30.76 | 35.8947 | 0.6853 | 0.021775 | 33.3273 | 2.5673 | 32.4716 | 1.0572 | 0.081442 | 1.0585 | 0.081544
123.18 | 5.3953 | 0.020304 | 0.012292 | 30.6873 | 36.0826 | 0.758 | 0.024085 | 33.385 | 2.6977 | 32.4857 | 1.0591 | 0.085577 | 1.0604 | 0.085683
123.2 | 5.7081 | 0.020676 | 0.012864 | 30.6569 | 36.365 | 0.7884 | 0.025051 | 33.511 | 2.8541 | 32.5596 | 1.063 | 0.090538 | 1.0644 | 0.09065
123.22 | 6.0209 | 0.021049 | 0.01315 | 30.6789 | 36.6998 | 0.7664 | 0.024352 | 33.6893 | 3.0104 | 32.6859 | 1.0687 | 0.095498 | 1.07 | 0.095617
123.24 | 6.047 | 0.021235 | 0.013293 | 30.9131 | 36.9601 | 0.5322 | 0.016911 | 33.9366 | 3.0235 | 32.9288 | 1.0765 | 0.095912 | 1.0779 | 0.096031
123.26 | 6.0209 | 0.021421 | 0.013364 | 31.0632 | 37.0841 | 0.3821 | 0.012141 | 34.0736 | 3.0104 | 33.0702 | 1.0809 | 0.095498 | 1.0822 | 0.095617
123.28 | 5.9427 | 0.021607 | 0.013293 | 30.1545 | 36.0972 | 0.2908 | 0.0092401 | 33.1258 | 2.9713 | 32.1354 | 1.0508 | 0.094258 | 1.0521 | 0.094375
123.3 | 5.7602 | 0.021794 | 0.012649 | 31.1515 | 36.9117 | 0.2938 | 0.0093355 | 34.0316 | 2.8801 | 33.0716 | 1.0796 | 0.091364 | 1.0809 | 0.091478
123.32 | 5.4214 | 0.021794 | 0.012149 | 31.1985 | 36.6199 | 0.2468 | 0.007842 | 33.9092 | 2.7107 | 33.0056 | 1.0757 | 0.08599 | 1.077 | 0.086097
123.34 | 5.2129 | 0.021794 | 0.011363 | 30.0198 | 35.2327 | 0.4255 | 0.01352 | 32.6262 | 2.6064 | 31.7574 | 1.035 | 0.082683 | 1.0363 | 0.082785
123.36 | 4.6134 | 0.021794 | 0.010362 | 30.352 | 34.9654 | 0.0933 | 0.0029646 | 32.6587 | 2.3067 | 31.8898 | 1.036 | 0.073174 | 1.0373 | 0.073265
123.38 | 4.1703 | 0.02198 | 0.0092905 | 30.2559 | 34.4262 | 0.1894 | 0.0060182 | 32.3411 | 2.0852 | 31.646 | 1.0259 | 0.066146 | 1.0272 | 0.066228
123.4 | 3.5448 | 0.02198 | 0.0077897 | 31.6438 | 35.1886 | -0.1985 | -0.0063073 | 33.4162 | 1.7724 | 32.8254 | 1.06 | 0.056224 | 1.0614 | 0.056294
123.42 | 2.8671 | 0.02198 | 0.0065034 | 31.3875 | 34.2546 | 0.0578 | 0.0018366 | 32.821 | 1.4335 | 32.3432 | 1.0412 | 0.045475 | 1.0425 | 0.045532
123.44 | 2.1894 | 0.02198 | 0.0053599 | 31.6598 | 33.8492 | -0.2145 | -0.0068157 | 32.7545 | 1.0947 | 32.3896 | 1.0391 | 0.034727 | 1.0403 | 0.03477
123.46 | 1.4857 | 0.021794 | 0.0042879 | 31.8737 | 33.3594 | -0.4284 | -0.013612 | 32.6165 | 0.74284 | 32.3689 | 1.0347 | 0.023565 | 1.036 | 0.023594
123.48 | 0.72981 | 0.021607 | 0.0029301 | 31.9518 | 32.6816 | -0.5065 | -0.016094 | 32.3167 | 0.3649 | 32.1951 | 1.0252 | 0.011576 | 1.0264 | 0.01159
123.5 | -0.026064 | 0.021607 | 0.0015722 | 31.6426 | 31.6165 | -0.1973 | -0.0062692 | 31.6296 | -0.013032 | 31.6339 | 1.0034 | -0.00041341 | 1.0046 | -0.00041393
123.52 | -0.78193 | 0.021235 | 0.00042879 | 31.9316 | 31.1497 | -0.4863 | -0.015452 | 31.5406 | -0.39097 | 31.671 | 1.0005 | -0.012402 | 1.0018 | -0.012418
123.54 | -1.4857 | 0.021049 | -0.00064319 | 32.0914 | 30.6057 | -0.6461 | -0.02053 | 31.3486 | -0.74284 | 31.5962 | 0.99445 | -0.023565 | 0.99569 | -0.023594
123.56 | -2.2155 | 0.020676 | -0.0017152 | 32.3073 | 30.0918 | -0.862 | -0.02739 | 31.1996 | -1.1077 | 31.5688 | 0.98972 | -0.03514 | 0.99095 | -0.035184
123.58 | -2.9453 | 0.02049 | -0.0028586 | 32.342 | 29.3967 | -0.8967 | -0.028493 | 30.8694 | -1.4726 | 31.3602 | 0.97925 | -0.046716 | 0.98047 | -0.046774
123.6 | -3.4926 | 0.020304 | -0.0036447 | 32.458 | 28.9654 | -1.0127 | -0.032178 | 30.7117 | -1.7463 | 31.2938 | 0.97425 | -0.055397 | 0.97546 | -0.055466
123.62 | -4.0921 | 0.019931 | -0.0047167 | 32.2885 | 28.1964 | -0.8432 | -0.026793 | 30.2424 | -2.0461 | 30.9245 | 0.95936 | -0.064906 | 0.96055 | -0.064986
123.64 | -4.6655 | 0.019558 | -0.0055743 | 32.4812 | 27.8157 | -1.0359 | -0.032916 | 30.1484 | -2.3328 | 30.926 | 0.95638 | -0.074001 | 0.95757 | -0.074093
123.66 | -5.0304 | 0.019372 | -0.006289 | 32.1782 | 27.1478 | -0.7329 | -0.023288 | 29.663 | -2.5152 | 30.5014 | 0.94098 | -0.079789 | 0.94215 | -0.079888
123.68 | -5.4475 | 0.019 | -0.0067892 | 32.231 | 26.7835 | -0.7857 | -0.024966 | 29.5073 | -2.7237 | 30.4152 | 0.93604 | -0.086403 | 0.9372 | -0.086511
123.7 | -5.6299 | 0.018627 | -0.007218 | 32.2208 | 26.5909 | -0.7755 | -0.024641 | 29.4058 | -2.815 | 30.3442 | 0.93282 | -0.089297 | 0.93398 | -0.089408
123.72 | -5.8645 | 0.018441 | -0.0077183 | 32.3667 | 26.5022 | -0.9214 | -0.029277 | 29.4344 | -2.9323 | 30.4119 | 0.93373 | -0.093018 | 0.93489 | -0.093134
123.74 | -5.9688 | 0.018068 | -0.0079327 | 32.1696 | 26.2008 | -0.7243 | -0.023015 | 29.1852 | -2.9844 | 30.18 | 0.92582 | -0.094672 | 0.92697 | -0.094789
123.76 | -5.9688 | 0.017882 | -0.0078612 | 32.0201 | 26.0513 | -0.5748 | -0.018264 | 29.0357 | -2.9844 | 30.0305 | 0.92108 | -0.094672 | 0.92223 | -0.094789
123.78 | -5.8645 | 0.017696 | -0.0076468 | 31.9202 | 26.0557 | -0.4749 | -0.01509 | 28.9879 | -2.9323 | 29.9654 | 0.91957 | -0.093018 | 0.92071 | -0.093134
123.8 | -5.7342 | 0.017509 | -0.0073609 | 31.964 | 26.2298 | -0.5187 | -0.016482 | 29.0969 | -2.8671 | 30.0526 | 0.92302 | -0.090951 | 0.92417 | -0.091064
123.82 | -5.4996 | 0.017509 | -0.0066463 | 31.7711 | 26.2715 | -0.3258 | -0.010352 | 29.0213 | -2.7498 | 29.9379 | 0.92062 | -0.08723 | 0.92177 | -0.087339
123.84 | -5.0826 | 0.017323 | -0.0052884 | 32.845 | 27.7624 | -0.3997 | -0.0127 | 30.3037 | -2.5413 | 31.1508 | 0.96131 | -0.080616 | 0.9625 | -0.080716
123.86 | -4.5613 | 0.017323 | -0.0040735 | 31.4565 | 26.8952 | -0.0112 | -0.00035588 | 29.1759 | -2.2806 | 29.9361 | 0.92553 | -0.072347 | 0.92668 | -0.072437
123.88 | -4.1182 | 0.017323 | -0.0027872 | 32.4803 | 28.3621 | -0.035 | -0.0011121 | 30.4212 | -2.0591 | 31.1076 | 0.96503 | -0.065319 | 0.96623 | -0.0654
123.9 | -3.5448 | 0.017323 | -0.0012864 | 31.5077 | 27.9629 | -0.0624 | -0.0019828 | 29.7353 | -1.7724 | 30.3261 | 0.94327 | -0.056224 | 0.94445 | -0.056294
123.92 | -2.815 | 0.017323 | 7.1465e-05 | 31.4376 | 28.6226 | 0.0077 | 0.00024467 | 30.0301 | -1.4075 | 30.4993 | 0.95263 | -0.044649 | 0.95381 | -0.044704
123.94 | -2.2155 | 0.017509 | 0.00092905 | 30.9973 | 28.7818 | 0.448 | 0.014235 | 29.8896 | -1.1077 | 30.2588 | 0.94817 | -0.03514 | 0.94935 | -0.035184
123.96 | -1.4596 | 0.017509 | 0.0022154 | 30.9247 | 29.4651 | 0.5206 | 0.016542 | 30.1949 | -0.72981 | 30.4382 | 0.95785 | -0.023151 | 0.95904 | -0.02318
123.98 | -0.70374 | 0.017882 | 0.0034303 | 30.8278 | 30.1241 | 0.6175 | 0.019621 | 30.4759 | -0.35187 | 30.5932 | 0.96677 | -0.011162 | 0.96797 | -0.011176
124 | 0.026064 | 0.018068 | 0.0046453 | 30.6495 | 30.6756 | 0.7958 | 0.025286 | 30.6625 | 0.013032 | 30.6582 | 0.97269 | 0.00041341 | 0.9739 | 0.00041393
124.02 | 0.808 | 0.018255 | 0.0057887 | 30.8941 | 31.7021 | 0.5512 | 0.017514 | 31.2981 | 0.404 | 31.1634 | 0.99285 | 0.012816 | 0.99408 | 0.012832
124.04 | 1.4857 | 0.018627 | 0.0068607 | 30.8356 | 32.3213 | 0.6097 | 0.019373 | 31.5784 | 0.74284 | 31.3308 | 1.0017 | 0.023565 | 1.003 | 0.023594
124.06 | 2.2155 | 0.019 | 0.0078612 | 30.461 | 32.6765 | 0.9843 | 0.031276 | 31.5687 | 1.1077 | 31.1995 | 1.0014 | 0.03514 | 1.0027 | 0.035184
124.08 | 2.9453 | 0.019186 | 0.0088617 | 30.6221 | 33.5674 | 0.8232 | 0.026157 | 32.0947 | 1.4726 | 31.6039 | 1.0181 | 0.046716 | 1.0194 | 0.046774
124.1 | 3.5708 | 0.019558 | 0.0097908 | 30.7668 | 34.3376 | 0.6785 | 0.021559 | 32.5522 | 1.7854 | 31.9571 | 1.0326 | 0.056638 | 1.0339 | 0.056708
124.12 | 4.1182 | 0.019558 | 0.010577 | 30.7247 | 34.8429 | 0.7206 | 0.022897 | 32.7838 | 2.0591 | 32.0974 | 1.04 | 0.065319 | 1.0413 | 0.0654
124.14 | 4.6134 | 0.019931 | 0.01122 | 30.472 | 35.0854 | 0.9733 | 0.030927 | 32.7787 | 2.3067 | 32.0098 | 1.0398 | 0.073174 | 1.0411 | 0.073265
124.16 | 5.0304 | 0.020304 | 0.011863 | 30.5886 | 35.619 | 0.8567 | 0.027222 | 33.1038 | 2.5152 | 32.2654 | 1.0501 | 0.079789 | 1.0514 | 0.079888
124.18 | 5.3953 | 0.02049 | 0.012364 | 30.6503 | 36.0456 | 0.795 | 0.025261 | 33.348 | 2.6977 | 32.4487 | 1.0579 | 0.085577 | 1.0592 | 0.085683
124.2 | 5.7342 | 0.020676 | 0.012864 | 30.7191 | 36.4533 | 0.7262 | 0.023075 | 33.5862 | 2.8671 | 32.6305 | 1.0654 | 0.090951 | 1.0668 | 0.091064
124.22 | 5.9688 | 0.020862 | 0.013221 | 30.7186 | 36.6874 | 0.7267 | 0.023091 | 33.703 | 2.9844 | 32.7082 | 1.0691 | 0.094672 | 1.0705 | 0.094789
124.24 | 6.073 | 0.021049 | 0.013293 | 30.7996 | 36.8726 | 0.6457 | 0.020517 | 33.8361 | 3.0365 | 32.8239 | 1.0734 | 0.096325 | 1.0747 | 0.096445
124.26 | 6.047 | 0.021421 | 0.013364 | 30.6642 | 36.7112 | 0.7811 | 0.024819 | 33.6877 | 3.0235 | 32.6799 | 1.0687 | 0.095912 | 1.07 | 0.096031
124.28 | 5.8906 | 0.021794 | 0.013221 | 31.1667 | 37.0573 | 0.2786 | 0.0088525 | 34.112 | 2.9453 | 33.1302 | 1.0821 | 0.093431 | 1.0835 | 0.093547
124.3 | 5.8124 | 0.02198 | 0.012935 | 31.118 | 36.9304 | 0.3273 | 0.0104 | 34.0242 | 2.9062 | 33.0555 | 1.0793 | 0.092191 | 1.0807 | 0.092306
124.32 | 5.4475 | 0.02198 | 0.012364 | 31.1186 | 36.5661 | 0.3267 | 0.010381 | 33.8423 | 2.7237 | 32.9344 | 1.0736 | 0.086403 | 1.0749 | 0.086511
124.34 | 5.0565 | 0.02198 | 0.011434 | 31.1581 | 36.2146 | 0.2872 | 0.0091258 | 33.6864 | 2.5283 | 32.8436 | 1.0686 | 0.080202 | 1.0699 | 0.080302
124.36 | 4.5873 | 0.02198 | 0.010291 | 31.3801 | 35.9674 | 0.0652 | 0.0020717 | 33.6738 | 2.2937 | 32.9092 | 1.0682 | 0.072761 | 1.0695 | 0.072851
124.38 | 4.1443 | 0.022166 | 0.009219 | 31.4888 | 35.6331 | -0.0435 | -0.0013822 | 33.5609 | 2.0721 | 32.8702 | 1.0646 | 0.065733 | 1.066 | 0.065814
124.4 | 3.5708 | 0.022166 | 0.0080041 | 31.3646 | 34.9354 | 0.0807 | 0.0025642 | 33.15 | 1.7854 | 32.5549 | 1.0516 | 0.056638 | 1.0529 | 0.056708
124.42 | 2.8671 | 0.02198 | 0.0067892 | 31.6084 | 34.4755 | -0.1631 | -0.0051825 | 33.0419 | 1.4335 | 32.5641 | 1.0482 | 0.045475 | 1.0495 | 0.045532
124.44 | 2.2415 | 0.02198 | 0.0053599 | 31.8492 | 34.0907 | -0.4039 | -0.012834 | 32.97 | 1.1208 | 32.5964 | 1.0459 | 0.035554 | 1.0472 | 0.035598
124.46 | 1.4857 | 0.02198 | 0.0040735 | 31.847 | 33.3327 | -0.4017 | -0.012764 | 32.5898 | 0.74284 | 32.3422 | 1.0338 | 0.023565 | 1.0351 | 0.023594
124.48 | 0.67768 | 0.021794 | 0.0029301 | 31.9322 | 32.6099 | -0.4869 | -0.015471 | 32.271 | 0.33884 | 32.1581 | 1.0237 | 0.010749 | 1.025 | 0.010762
124.5 | 0.026064 | 0.021607 | 0.0017152 | 31.8572 | 31.8833 | -0.4119 | -0.013088 | 31.8702 | 0.013032 | 31.8659 | 1.011 | 0.00041341 | 1.0123 | 0.00041393
124.52 | -0.78193 | 0.021421 | 0.00057172 | 32.2348 | 31.4529 | -0.7895 | -0.025086 | 31.8438 | -0.39097 | 31.9742 | 1.0102 | -0.012402 | 1.0114 | -0.012418
124.54 | -1.4857 | 0.021235 | -0.00064319 | 32.1982 | 30.7125 | -0.7529 | -0.023923 | 31.4554 | -0.74284 | 31.703 | 0.99784 | -0.023565 | 0.99908 | -0.023594
124.56 | -2.2155 | 0.021049 | -0.0015722 | 32.2683 | 30.0528 | -0.823 | -0.026151 | 31.1606 | -1.1077 | 31.5298 | 0.98849 | -0.03514 | 0.98971 | -0.035184
124.58 | -2.9192 | 0.020676 | -0.0027157 | 32.394 | 29.4748 | -0.9487 | -0.030145 | 30.9344 | -1.4596 | 31.4209 | 0.98131 | -0.046302 | 0.98253 | -0.04636
124.6 | -3.5708 | 0.02049 | -0.0037877 | 32.5391 | 28.9683 | -1.0938 | -0.034755 | 30.7537 | -1.7854 | 31.3488 | 0.97558 | -0.056638 | 0.97679 | -0.056708
124.62 | -4.0921 | 0.020117 | -0.0045738 | 32.5446 | 28.4525 | -1.0993 | -0.03493 | 30.4985 | -2.0461 | 31.1806 | 0.96749 | -0.064906 | 0.96869 | -0.064986
124.64 | -4.6395 | 0.019745 | -0.0055743 | 32.369 | 27.7295 | -0.9237 | -0.02935 | 30.0493 | -2.3197 | 30.8225 | 0.95323 | -0.073588 | 0.95442 | -0.073679
124.66 | -5.0565 | 0.019372 | -0.006289 | 32.5495 | 27.493 | -1.1042 | -0.035086 | 30.0212 | -2.5283 | 30.864 | 0.95235 | -0.080202 | 0.95353 | -0.080302
124.68 | -5.4475 | 0.019186 | -0.0068607 | 32.4684 | 27.0209 | -1.0231 | -0.032509 | 29.7447 | -2.7237 | 30.6526 | 0.94357 | -0.086403 | 0.94474 | -0.086511
124.7 | -5.7081 | 0.019 | -0.0073609 | 32.5085 | 26.8004 | -1.0632 | -0.033783 | 29.6544 | -2.8541 | 30.6058 | 0.94071 | -0.090538 | 0.94188 | -0.09065
124.72 | -5.8645 | 0.018627 | -0.0076468 | 32.3494 | 26.4849 | -0.9041 | -0.028728 | 29.4171 | -2.9323 | 30.3946 | 0.93318 | -0.093018 | 0.93434 | -0.093134
124.74 | -6.0209 | 0.018441 | -0.0079327 | 32.4018 | 26.3809 | -0.9565 | -0.030393 | 29.3914 | -3.0104 | 30.3948 | 0.93236 | -0.095498 | 0.93352 | -0.095617
124.76 | -5.8906 | 0.017882 | -0.0077897 | 32.3287 | 26.4381 | -0.8834 | -0.02807 | 29.3834 | -2.9453 | 30.3652 | 0.93211 | -0.093431 | 0.93327 | -0.093547
124.78 | -5.8645 | 0.017696 | -0.0075039 | 32.1634 | 26.2989 | -0.7181 | -0.022818 | 29.2311 | -2.9323 | 30.2086 | 0.92728 | -0.093018 | 0.92843 | -0.093134
124.8 | -5.6821 | 0.017696 | -0.007218 | 32.0201 | 26.338 | -0.5748 | -0.018264 | 29.1791 | -2.841 | 30.1261 | 0.92563 | -0.090124 | 0.92678 | -0.090236
124.82 | -5.4996 | 0.017509 | -0.0067892 | 31.9374 | 26.4378 | -0.4921 | -0.015636 | 29.1876 | -2.7498 | 30.1042 | 0.9259 | -0.08723 | 0.92705 | -0.087339
124.84 | -5.1347 | 0.017323 | -0.0056458 | 31.7297 | 26.595 | -0.2844 | -0.0090368 | 29.1624 | -2.5673 | 30.0181 | 0.9251 | -0.081442 | 0.92625 | -0.081544
124.86 | -4.6916 | 0.017323 | -0.0042879 | 31.6816 | 26.99 | -0.2363 | -0.0075084 | 29.3358 | -2.3458 | 30.1177 | 0.9306 | -0.074414 | 0.93176 | -0.074507
124.88 | -4.04 | 0.017323 | -0.0026442 | 31.3552 | 27.3152 | 0.0901 | 0.0028629 | 29.3352 | -2.02 | 30.0085 | 0.93058 | -0.064079 | 0.93174 | -0.064159
124.9 | -3.5187 | 0.017323 | -0.0013578 | 31.4345 | 27.9158 | 0.0108 | 0.00034317 | 29.6751 | -1.7594 | 30.2616 | 0.94137 | -0.055811 | 0.94254 | -0.05588
124.92 | -2.841 | 0.017323 | 0 | 31.4083 | 28.5673 | 0.037 | 0.0011757 | 29.9878 | -1.4205 | 30.4613 | 0.95128 | -0.045062 | 0.95247 | -0.045118
124.94 | -2.1634 | 0.017323 | 0.0011434 | 31.1777 | 29.0143 | 0.2676 | 0.008503 | 30.096 | -1.0817 | 30.4566 | 0.95472 | -0.034313 | 0.9559 | -0.034356
124.96 | -1.4857 | 0.017509 | 0.0022154 | 31.0095 | 29.5238 | 0.4358 | 0.013848 | 30.2667 | -0.74284 | 30.5143 | 0.96013 | -0.023565 | 0.96132 | -0.023594
124.98 | -0.70374 | 0.017696 | 0.0034303 | 30.793 | 30.0893 | 0.6523 | 0.020727 | 30.4411 | -0.35187 | 30.5584 | 0.96566 | -0.011162 | 0.96686 | -0.011176
125 | 0 | 0.018068 | 0.0046453 | 30.8112 | 30.8112 | 0.6341 | 0.020148 | 30.8112 | 0 | 30.8112 | 0.9774 | 0 | 0.97862 | 0
125.02 | 0.808 | 0.018441 | 0.0055743 | 30.8809 | 31.6889 | 0.5644 | 0.017934 | 31.2849 | 0.404 | 31.1502 | 0.99243 | 0.012816 | 0.99366 | 0.012832
125.04 | 1.5117 | 0.018627 | 0.0067892 | 30.6777 | 32.1894 | 0.7676 | 0.02439 | 31.4336 | 0.75587 | 31.1816 | 0.99715 | 0.023978 | 0.99839 | 0.024008
125.06 | 2.2415 | 0.019 | 0.0077897 | 30.5008 | 32.7423 | 0.9445 | 0.030011 | 31.6216 | 1.1208 | 31.248 | 1.0031 | 0.035554 | 1.0044 | 0.035598
125.08 | 2.9192 | 0.019186 | 0.0087902 | 30.8674 | 33.7866 | 0.5779 | 0.018363 | 32.327 | 1.4596 | 31.8405 | 1.0255 | 0.046302 | 1.0268 | 0.04636
125.1 | 3.5448 | 0.019558 | 0.0097193 | 30.7125 | 34.2573 | 0.7328 | 0.023285 | 32.4849 | 1.7724 | 31.8941 | 1.0305 | 0.056224 | 1.0318 | 0.056294
125.12 | 4.1443 | 0.019931 | 0.010577 | 30.5532 | 34.6975 | 0.8921 | 0.028346 | 32.6253 | 2.0721 | 31.9346 | 1.035 | 0.065733 | 1.0362 | 0.065814
125.14 | 4.6395 | 0.020304 | 0.01122 | 30.6253 | 35.2648 | 0.82 | 0.026055 | 32.945 | 2.3197 | 32.1718 | 1.0451 | 0.073588 | 1.0464 | 0.073679
125.16 | 5.0826 | 0.02049 | 0.011935 | 30.8947 | 35.9773 | 0.5506 | 0.017495 | 33.436 | 2.5413 | 32.5889 | 1.0607 | 0.080616 | 1.062 | 0.080716
125.18 | 5.4475 | 0.021049 | 0.012506 | 30.6539 | 36.1014 | 0.7914 | 0.025147 | 33.3776 | 2.7237 | 32.4697 | 1.0588 | 0.086403 | 1.0601 | 0.086511
125.2 | 5.7081 | 0.021235 | 0.013007 | 30.8094 | 36.5175 | 0.6359 | 0.020206 | 33.6635 | 2.8541 | 32.7121 | 1.0679 | 0.090538 | 1.0692 | 0.09065
125.22 | 5.9427 | 0.021421 | 0.013221 | 30.8965 | 36.8392 | 0.5488 | 0.017438 | 33.8678 | 2.9713 | 32.8774 | 1.0744 | 0.094258 | 1.0757 | 0.094375
125.24 | 6.073 | 0.021794 | 0.013435 | 30.816 | 36.889 | 0.6293 | 0.019996 | 33.8525 | 3.0365 | 32.8403 | 1.0739 | 0.096325 | 1.0752 | 0.096445
125.26 | 6.0991 | 0.02198 | 0.013435 | 31.0796 | 37.1787 | 0.3657 | 0.01162 | 34.1291 | 3.0495 | 33.1126 | 1.0827 | 0.096739 | 1.084 | 0.096859
125.28 | 5.9166 | 0.022166 | 0.013221 | 31.1459 | 37.0625 | 0.2994 | 0.0095134 | 34.1042 | 2.9583 | 33.1181 | 1.0819 | 0.093845 | 1.0832 | 0.093961
125.3 | 5.7342 | 0.022352 | 0.012935 | 31.0095 | 36.7437 | 0.4358 | 0.013848 | 33.8766 | 2.8671 | 32.9209 | 1.0746 | 0.090951 | 1.076 | 0.091064
125.32 | 5.4475 | 0.022352 | 0.012435 | 31.1875 | 36.635 | 0.2578 | 0.0081916 | 33.9112 | 2.7237 | 33.0033 | 1.0757 | 0.086403 | 1.0771 | 0.086511
125.34 | 5.0826 | 0.022539 | 0.011577 | 31.2395 | 36.3221 | 0.2058 | 0.0065393 | 33.7808 | 2.5413 | 32.9337 | 1.0716 | 0.080616 | 1.0729 | 0.080716
125.36 | 4.5873 | 0.022539 | 0.010434 | 30.2157 | 34.803 | 0.2296 | 0.0072955 | 32.5094 | 2.2937 | 31.7448 | 1.0313 | 0.072761 | 1.0326 | 0.072851
125.38 | 4.1443 | 0.022539 | 0.009362 | 31.4869 | 35.6312 | -0.0416 | -0.0013218 | 33.559 | 2.0721 | 32.8683 | 1.0646 | 0.065733 | 1.0659 | 0.065814
125.4 | 3.5448 | 0.022539 | 0.0080756 | 30.5291 | 34.0739 | -0.0838 | -0.0026627 | 32.3015 | 1.7724 | 31.7107 | 1.0247 | 0.056224 | 1.026 | 0.056294
125.42 | 2.8671 | 0.022539 | 0.0067177 | 31.6393 | 34.5064 | -0.194 | -0.0061643 | 33.0728 | 1.4335 | 32.595 | 1.0491 | 0.045475 | 1.0505 | 0.045532
125.44 | 2.1634 | 0.022539 | 0.0054314 | 31.7011 | 33.8645 | -0.2558 | -0.008128 | 32.7828 | 1.0817 | 32.4222 | 1.0399 | 0.034313 | 1.0412 | 0.034356
125.46 | 1.5117 | 0.022352 | 0.0043594 | 31.7547 | 33.2664 | -0.3094 | -0.0098312 | 32.5106 | 0.75587 | 32.2586 | 1.0313 | 0.023978 | 1.0326 | 0.024008
125.48 | 0.75587 | 0.022166 | 0.0031445 | 32.0561 | 32.812 | -0.6108 | -0.019408 | 32.434 | 0.37793 | 32.3081 | 1.0289 | 0.011989 | 1.0302 | 0.012004
125.5 | -0.026064 | 0.021794 | 0.0017152 | 31.9493 | 31.9232 | -0.504 | -0.016015 | 31.9363 | -0.013032 | 31.9406 | 1.0131 | -0.00041341 | 1.0144 | -0.00041393
125.52 | -0.78193 | 0.021607 | 0.00050026 | 31.975 | 31.1931 | -0.5297 | -0.016831 | 31.584 | -0.39097 | 31.7144 | 1.0019 | -0.012402 | 1.0032 | -0.012418
125.54 | -1.5378 | 0.021421 | -0.00064319 | 32.1242 | 30.5864 | -0.6789 | -0.021572 | 31.3553 | -0.7689 | 31.6116 | 0.99466 | -0.024391 | 0.9959 | -0.024422
125.56 | -2.1894 | 0.021049 | -0.0016437 | 32.0785 | 29.8891 | -0.6332 | -0.02012 | 30.9838 | -1.0947 | 31.3487 | 0.98288 | -0.034727 | 0.9841 | -0.03477
125.58 | -2.8671 | 0.020862 | -0.0027872 | 32.1202 | 29.2531 | -0.6749 | -0.021445 | 30.6867 | -1.4335 | 31.1645 | 0.97345 | -0.045475 | 0.97466 | -0.045532
125.6 | -3.5187 | 0.020304 | -0.0035733 | 32.2695 | 28.7508 | -0.8242 | -0.026189 | 30.5101 | -1.7594 | 31.0966 | 0.96785 | -0.055811 | 0.96906 | -0.05588
125.62 | -4.1182 | 0.019931 | -0.0045738 | 32.3769 | 28.2587 | -0.9316 | -0.029602 | 30.3178 | -2.0591 | 31.0042 | 0.96175 | -0.065319 | 0.96295 | -0.0654
125.64 | -4.6916 | 0.019745 | -0.0054314 | 32.3896 | 27.698 | -0.9443 | -0.030005 | 30.0438 | -2.3458 | 30.8257 | 0.95306 | -0.074414 | 0.95424 | -0.074507
125.66 | -5.0565 | 0.019372 | -0.0060746 | 32.2799 | 27.2234 | -0.8346 | -0.026519 | 29.7516 | -2.5283 | 30.5944 | 0.94379 | -0.080202 | 0.94496 | -0.080302
125.68 | -5.4214 | 0.019186 | -0.0068607 | 32.3615 | 26.9401 | -0.9162 | -0.029112 | 29.6508 | -2.7107 | 30.5544 | 0.94059 | -0.08599 | 0.94176 | -0.086097
125.7 | -5.7342 | 0.018813 | -0.0074324 | 33.361 | 27.6268 | -0.9157 | -0.029096 | 30.4939 | -2.8671 | 31.4496 | 0.96734 | -0.090951 | 0.96854 | -0.091064
125.72 | -5.9427 | 0.018441 | -0.0077183 | 32.4861 | 26.5434 | -1.0408 | -0.033071 | 29.5148 | -2.9713 | 30.5052 | 0.93628 | -0.094258 | 0.93744 | -0.094375
125.74 | -5.9688 | 0.018255 | -0.0077897 | 33.1512 | 27.1824 | -0.7059 | -0.02243 | 30.1668 | -2.9844 | 31.1616 | 0.95696 | -0.094672 | 0.95815 | -0.094789
125.76 | -5.8906 | 0.018068 | -0.0078612 | 33.2428 | 27.3522 | -0.7975 | -0.02534 | 30.2975 | -2.9453 | 31.2793 | 0.96111 | -0.093431 | 0.9623 | -0.093547
125.78 | -5.9427 | 0.017696 | -0.0077897 | 33.0425 | 27.0998 | -0.5972 | -0.018976 | 30.0712 | -2.9713 | 31.0616 | 0.95393 | -0.094258 | 0.95511 | -0.094375
125.8 | -5.7602 | 0.017696 | -0.0073609 | 31.9659 | 26.2057 | -0.5206 | -0.016542 | 29.0858 | -2.8801 | 30.0458 | 0.92267 | -0.091364 | 0.92382 | -0.091478
125.82 | -5.5257 | 0.017509 | -0.0067892 | 32.9799 | 27.4542 | -0.5346 | -0.016987 | 30.2171 | -2.7628 | 31.138 | 0.95856 | -0.087644 | 0.95975 | -0.087752
125.84 | -5.1086 | 0.017323 | -0.0055743 | 32.7231 | 27.6145 | -0.2778 | -0.0088271 | 30.1688 | -2.5543 | 31.0202 | 0.95703 | -0.081029 | 0.95821 | -0.08113
125.86 | -4.6395 | 0.017323 | -0.004145 | 31.8207 | 27.1812 | -0.3754 | -0.011928 | 29.501 | -2.3197 | 30.2742 | 0.93584 | -0.073588 | 0.937 | -0.073679
125.88 | -4.0921 | 0.017323 | -0.0027872 | 32.5052 | 28.4131 | -0.0599 | -0.0019033 | 30.4591 | -2.0461 | 31.1412 | 0.96624 | -0.064906 | 0.96744 | -0.064986
125.9 | -3.5448 | 0.017323 | -0.0015722 | 31.4309 | 27.8861 | 0.0144 | 0.00045756 | 29.6585 | -1.7724 | 30.2493 | 0.94084 | -0.056224 | 0.94201 | -0.056294
125.92 | -2.8671 | 0.017323 | 0 | 31.2453 | 28.3782 | 0.2 | 0.006355 | 29.8118 | -1.4335 | 30.2896 | 0.9457 | -0.045475 | 0.94687 | -0.045532
125.94 | -2.1112 | 0.017323 | 0.001072 | 31.4181 | 29.3069 | 0.0272 | 0.00086428 | 30.3625 | -1.0556 | 30.7144 | 0.96317 | -0.033486 | 0.96437 | -0.033528
125.96 | -1.4596 | 0.017323 | 0.0022869 | 30.9905 | 29.5309 | 0.4548 | 0.014451 | 30.2607 | -0.72981 | 30.504 | 0.95994 | -0.023151 | 0.96113 | -0.02318
125.98 | -0.70374 | 0.017509 | 0.0033589 | 30.7101 | 30.0064 | 0.7352 | 0.023361 | 30.3582 | -0.35187 | 30.4755 | 0.96304 | -0.011162 | 0.96423 | -0.011176
126 | 0 | 0.017882 | 0.0045023 | 30.8739 | 30.8739 | 0.5714 | 0.018156 | 30.8739 | 0 | 30.8739 | 0.97939 | 0 | 0.98061 | 0
126.02 | 0.75587 | 0.017882 | 0.0057172 | 30.8198 | 31.5757 | 0.6255 | 0.019875 | 31.1977 | 0.37793 | 31.0718 | 0.98967 | 0.011989 | 0.9909 | 0.012004
126.04 | 1.4596 | 0.018068 | 0.0066463 | 30.879 | 32.3386 | 0.5663 | 0.017994 | 31.6088 | 0.72981 | 31.3655 | 1.0027 | 0.023151 | 1.004 | 0.02318
126.06 | 2.2415 | 0.018441 | 0.0077183 | 30.7844 | 33.0259 | 0.6609 | 0.021 | 31.9052 | 1.1208 | 31.5316 | 1.0121 | 0.035554 | 1.0134 | 0.035598
126.08 | 2.9192 | 0.018813 | 0.0087188 | 30.8179 | 33.7371 | 0.6274 | 0.019936 | 32.2775 | 1.4596 | 31.791 | 1.0239 | 0.046302 | 1.0252 | 0.04636
126.1 | 3.5187 | 0.019186 | 0.0095764 | 30.8105 | 34.3292 | 0.6348 | 0.020171 | 32.5699 | 1.7594 | 31.9834 | 1.0332 | 0.055811 | 1.0345 | 0.05588
126.12 | 4.1182 | 0.019372 | 0.010505 | 30.3953 | 34.5135 | 1.05 | 0.033364 | 32.4544 | 2.0591 | 31.768 | 1.0295 | 0.065319 | 1.0308 | 0.0654
126.14 | 4.6655 | 0.019745 | 0.01122 | 30.5623 | 35.2278 | 0.883 | 0.028057 | 32.8951 | 2.3328 | 32.1175 | 1.0435 | 0.074001 | 1.0448 | 0.074093
126.16 | 5.0826 | 0.019931 | 0.011863 | 30.8722 | 35.9548 | 0.5731 | 0.01821 | 33.4135 | 2.5413 | 32.5664 | 1.06 | 0.080616 | 1.0613 | 0.080716
126.18 | 5.3953 | 0.020304 | 0.012292 | 30.696 | 36.0913 | 0.7493 | 0.023809 | 33.3937 | 2.6977 | 32.4944 | 1.0593 | 0.085577 | 1.0606 | 0.085683
126.2 | 5.7081 | 0.020676 | 0.012792 | 30.9363 | 36.6444 | 0.509 | 0.016173 | 33.7904 | 2.8541 | 32.839 | 1.0719 | 0.090538 | 1.0732 | 0.09065
126.22 | 6.0209 | 0.020862 | 0.013221 | 30.6691 | 36.69 | 0.7762 | 0.024664 | 33.6795 | 3.0104 | 32.6761 | 1.0684 | 0.095498 | 1.0697 | 0.095617
126.24 | 6.0209 | 0.021049 | 0.013364 | 30.9141 | 36.935 | 0.5312 | 0.016879 | 33.9245 | 3.0104 | 32.9211 | 1.0762 | 0.095498 | 1.0775 | 0.095617
126.26 | 6.0991 | 0.021235 | 0.013364 | 30.816 | 36.9151 | 0.6293 | 0.019996 | 33.8655 | 3.0495 | 32.849 | 1.0743 | 0.096739 | 1.0756 | 0.096859
126.28 | 5.9948 | 0.021421 | 0.013007 | 31.018 | 37.0128 | 0.4273 | 0.013577 | 34.0154 | 2.9974 | 33.0163 | 1.079 | 0.095085 | 1.0804 | 0.095203
126.3 | 5.656 | 0.021607 | 0.012506 | 30.0568 | 35.7128 | 0.3885 | 0.012345 | 32.8848 | 2.828 | 31.9421 | 1.0432 | 0.089711 | 1.0445 | 0.089822
126.32 | 5.4475 | 0.021794 | 0.012221 | 31.1625 | 36.61 | 0.2828 | 0.0089859 | 33.8862 | 2.7237 | 32.9783 | 1.075 | 0.086403 | 1.0763 | 0.086511
126.34 | 5.1347 | 0.021794 | 0.011506 | 31.1961 | 36.3308 | 0.2492 | 0.0079183 | 33.7634 | 2.5673 | 32.9077 | 1.0711 | 0.081442 | 1.0724 | 0.081544
126.36 | 4.6134 | 0.021794 | 0.010148 | 31.3912 | 36.0046 | 0.0541 | 0.001719 | 33.6979 | 2.3067 | 32.929 | 1.069 | 0.073174 | 1.0703 | 0.073265
126.38 | 4.1182 | 0.021794 | 0.009219 | 31.6414 | 35.7596 | -0.1961 | -0.0062311 | 33.7005 | 2.0591 | 33.0141 | 1.0691 | 0.065319 | 1.0704 | 0.0654
126.4 | 3.5187 | 0.021794 | 0.0078612 | 31.614 | 35.1327 | -0.1687 | -0.0053604 | 33.3734 | 1.7594 | 32.7869 | 1.0587 | 0.055811 | 1.06 | 0.05588
126.42 | 2.8671 | 0.021794 | 0.0065034 | 31.5927 | 34.4598 | -0.1474 | -0.0046836 | 33.0262 | 1.4335 | 32.5484 | 1.0477 | 0.045475 | 1.049 | 0.045532
126.44 | 2.2415 | 0.021794 | 0.0052884 | 31.7023 | 33.9438 | -0.257 | -0.0081662 | 32.8231 | 1.1208 | 32.4495 | 1.0412 | 0.035554 | 1.0425 | 0.035598
126.46 | 1.5117 | 0.021794 | 0.0042165 | 31.7011 | 33.2128 | -0.2558 | -0.008128 | 32.457 | 0.75587 | 32.205 | 1.0296 | 0.023978 | 1.0309 | 0.024008
126.48 | 0.75587 | 0.021794 | 0.0030015 | 31.894 | 32.6499 | -0.4487 | -0.014257 | 32.2719 | 0.37793 | 32.146 | 1.0237 | 0.011989 | 1.025 | 0.012004
126.5 | -0.026064 | 0.021794 | 0.0017152 | 32.2172 | 32.1911 | -0.7719 | -0.024527 | 32.2042 | -0.013032 | 32.2085 | 1.0216 | -0.00041341 | 1.0229 | -0.00041393
126.52 | -0.75587 | 0.021607 | 0.00050026 | 32.4538 | 31.6979 | -1.0085 | -0.032045 | 32.0759 | -0.37793 | 32.2018 | 1.0175 | -0.011989 | 1.0188 | -0.012004
126.54 | -1.5117 | 0.021421 | -0.00057172 | 32.134 | 30.6223 | -0.6887 | -0.021883 | 31.3781 | -0.75587 | 31.6301 | 0.99539 | -0.023978 | 0.99662 | -0.024008
126.56 | -2.2415 | 0.021049 | -0.0016437 | 32.3854 | 30.1439 | -0.9401 | -0.029872 | 31.2646 | -1.1208 | 31.6382 | 0.99179 | -0.035554 | 0.99302 | -0.035598
126.58 | -2.8671 | 0.020862 | -0.0025728 | 32.3087 | 29.4416 | -0.8634 | -0.027434 | 30.8752 | -1.4335 | 31.353 | 0.97943 | -0.045475 | 0.98065 | -0.045532
126.6 | -3.5187 | 0.020676 | -0.0035733 | 32.6562 | 29.1375 | -1.2109 | -0.038476 | 30.8968 | -1.7594 | 31.4833 | 0.98012 | -0.055811 | 0.98134 | -0.05588
126.62 | -4.1703 | 0.020304 | -0.0046453 | 32.514 | 28.3437 | -1.0687 | -0.033958 | 30.4288 | -2.0852 | 31.1239 | 0.96528 | -0.066146 | 0.96647 | -0.066228
126.64 | -4.6134 | 0.019931 | -0.0053599 | 32.6443 | 28.0309 | -1.199 | -0.038098 | 30.3376 | -2.3067 | 31.1065 | 0.96238 | -0.073174 | 0.96358 | -0.073265
126.66 | -5.1086 | 0.019745 | -0.006146 | 32.4616 | 27.353 | -1.0163 | -0.032293 | 29.9073 | -2.5543 | 30.7587 | 0.94873 | -0.081029 | 0.94991 | -0.08113
126.68 | -5.4214 | 0.019372 | -0.0067892 | 32.5848 | 27.1634 | -1.1395 | -0.036208 | 29.8741 | -2.7107 | 30.7777 | 0.94768 | -0.08599 | 0.94885 | -0.086097
126.7 | -5.7342 | 0.019372 | -0.007218 | 32.477 | 26.7428 | -1.0317 | -0.032782 | 29.6099 | -2.8671 | 30.5656 | 0.9393 | -0.090951 | 0.94046 | -0.091064
126.72 | -5.8384 | 0.019 | -0.0075753 | 32.477 | 26.6386 | -1.0317 | -0.032782 | 29.5578 | -2.9192 | 30.5309 | 0.93764 | -0.092605 | 0.93881 | -0.09272
126.74 | -6.0209 | 0.018627 | -0.0079327 | 32.3635 | 26.3426 | -0.9182 | -0.029176 | 29.3531 | -3.0104 | 30.3565 | 0.93115 | -0.095498 | 0.9323 | -0.095617
126.76 | -5.9166 | 0.018441 | -0.0076468 | 32.4072 | 26.4906 | -0.9619 | -0.030564 | 29.4489 | -2.9583 | 30.435 | 0.93419 | -0.093845 | 0.93535 | -0.093961
126.78 | -5.8384 | 0.018255 | -0.0075039 | 32.3188 | 26.4804 | -0.8735 | -0.027755 | 29.3996 | -2.9192 | 30.3727 | 0.93262 | -0.092605 | 0.93378 | -0.09272
126.8 | -5.7342 | 0.018255 | -0.0070751 | 32.3471 | 26.6129 | -0.9018 | -0.028655 | 29.48 | -2.8671 | 30.4357 | 0.93518 | -0.090951 | 0.93634 | -0.091064
126.82 | -5.5257 | 0.018068 | -0.0064319 | 32.3812 | 26.8555 | -0.9359 | -0.029738 | 29.6184 | -2.7628 | 30.5393 | 0.93956 | -0.087644 | 0.94073 | -0.087752
126.84 | -5.0304 | 0.017882 | -0.0052884 | 31.9226 | 26.8922 | -0.4773 | -0.015166 | 29.4074 | -2.5152 | 30.2458 | 0.93287 | -0.079789 | 0.93403 | -0.079888
126.86 | -4.6395 | 0.017882 | -0.0040735 | 31.9158 | 27.2763 | -0.4705 | -0.01495 | 29.5961 | -2.3197 | 30.3693 | 0.93886 | -0.073588 | 0.94002 | -0.073679
126.88 | -4.1443 | 0.017882 | -0.0027157 | 31.7415 | 27.5972 | -0.2962 | -0.0094117 | 29.6694 | -2.0721 | 30.3601 | 0.94118 | -0.065733 | 0.94235 | -0.065814
126.9 | -3.4666 | 0.017882 | -0.0012864 | 31.6378 | 28.1712 | -0.1925 | -0.0061167 | 29.9045 | -1.7333 | 30.4823 | 0.94864 | -0.054984 | 0.94982 | -0.055052
126.92 | -2.8932 | 0.017882 | 7.1465e-05 | 31.4823 | 28.5891 | -0.037 | -0.0011757 | 30.0357 | -1.4466 | 30.5179 | 0.9528 | -0.045889 | 0.95399 | -0.045946
126.94 | -2.1373 | 0.018068 | 0.0012864 | 31.2277 | 29.0904 | 0.2176 | 0.0069142 | 30.1591 | -1.0686 | 30.5153 | 0.95672 | -0.0339 | 0.9579 | -0.033942
126.96 | -1.4075 | 0.018255 | 0.0025013 | 31.2375 | 29.83 | 0.2078 | 0.0066028 | 30.5338 | -0.70374 | 30.7683 | 0.9686 | -0.022324 | 0.96981 | -0.022352
126.98 | -0.72981 | 0.018441 | 0.0035733 | 31.0862 | 30.3564 | 0.3591 | 0.01141 | 30.7213 | -0.3649 | 30.8429 | 0.97455 | -0.011576 | 0.97576 | -0.01159
127 | 0.026064 | 0.018813 | 0.0047882 | 31.007 | 31.0331 | 0.4383 | 0.013927 | 31.02 | 0.013032 | 31.0157 | 0.98403 | 0.00041341 | 0.98525 | 0.00041393
127.02 | 0.78193 | 0.019 | 0.0058602 | 31.0704 | 31.8523 | 0.3749 | 0.011912 | 31.4614 | 0.39097 | 31.331 | 0.99803 | 0.012402 | 0.99927 | 0.012418
127.04 | 1.5117 | 0.019186 | 0.0070036 | 31.0858 | 32.5975 | 0.3595 | 0.011423 | 31.8417 | 0.75587 | 31.5897 | 1.0101 | 0.023978 | 1.0113 | 0.024008
127.06 | 2.2415 | 0.019558 | 0.0080041 | 30.6837 | 32.9252 | 0.7616 | 0.0242 | 31.8045 | 1.1208 | 31.4309 | 1.0089 | 0.035554 | 1.0102 | 0.035598
127.08 | 2.8932 | 0.019931 | 0.0090046 | 30.7703 | 33.6635 | 0.675 | 0.021448 | 32.2169 | 1.4466 | 31.7347 | 1.022 | 0.045889 | 1.0233 | 0.045946
127.1 | 3.4926 | 0.020304 | 0.0098622 | 30.8973 | 34.3899 | 0.548 | 0.017413 | 32.6436 | 1.7463 | 32.0615 | 1.0355 | 0.055397 | 1.0368 | 0.055466
127.12 | 4.1703 | 0.020676 | 0.01072 | 30.4702 | 34.6405 | 0.9751 | 0.030984 | 32.5554 | 2.0852 | 31.8603 | 1.0327 | 0.066146 | 1.034 | 0.066228
127.14 | 4.5873 | 0.020862 | 0.011434 | 30.6405 | 35.2278 | 0.8048 | 0.025572 | 32.9342 | 2.2937 | 32.1696 | 1.0448 | 0.072761 | 1.046 | 0.072851
127.16 | 5.0826 | 0.021049 | 0.012149 | 30.7394 | 35.822 | 0.7059 | 0.02243 | 33.2807 | 2.5413 | 32.4336 | 1.0557 | 0.080616 | 1.0571 | 0.080716
127.18 | 5.4475 | 0.021421 | 0.012649 | 30.7996 | 36.2471 | 0.6457 | 0.020517 | 33.5233 | 2.7237 | 32.6154 | 1.0634 | 0.086403 | 1.0648 | 0.086511
127.2 | 5.8645 | 0.021794 | 0.013007 | 30.843 | 36.7075 | 0.6023 | 0.019138 | 33.7753 | 2.9323 | 32.7978 | 1.0714 | 0.093018 | 1.0728 | 0.093134
127.22 | 5.9948 | 0.022166 | 0.013293 | 30.9565 | 36.9513 | 0.4888 | 0.015532 | 33.9539 | 2.9974 | 32.9548 | 1.0771 | 0.095085 | 1.0784 | 0.095203
127.24 | 6.073 | 0.022352 | 0.013578 | 31.0826 | 37.1556 | 0.3627 | 0.011525 | 34.1191 | 3.0365 | 33.1069 | 1.0823 | 0.096325 | 1.0837 | 0.096445
127.26 | 6.047 | 0.022539 | 0.013507 | 31.1553 | 37.2023 | 0.29 | 0.0092147 | 34.1788 | 3.0235 | 33.171 | 1.0842 | 0.095912 | 1.0856 | 0.096031
127.28 | 5.9166 | 0.022725 | 0.013364 | 31.1706 | 37.0872 | 0.2747 | 0.0087286 | 34.1289 | 2.9583 | 33.1428 | 1.0827 | 0.093845 | 1.084 | 0.093961
127.3 | 5.8124 | 0.022911 | 0.013007 | 31.3547 | 37.1671 | 0.0906 | 0.0028788 | 34.2609 | 2.9062 | 33.2922 | 1.0868 | 0.092191 | 1.0882 | 0.092306
127.32 | 5.4475 | 0.022911 | 0.012364 | 31.5596 | 37.0071 | -0.1143 | -0.0036319 | 34.2833 | 2.7237 | 33.3754 | 1.0875 | 0.086403 | 1.0889 | 0.086511
127.34 | 5.0565 | 0.022911 | 0.011434 | 31.4931 | 36.5496 | -0.0478 | -0.0015188 | 34.0214 | 2.5283 | 33.1786 | 1.0792 | 0.080202 | 1.0806 | 0.080302
127.36 | 4.6395 | 0.022911 | 0.010505 | 31.4315 | 36.071 | 0.0138 | 0.00043849 | 33.7512 | 2.3197 | 32.978 | 1.0707 | 0.073588 | 1.072 | 0.073679
127.38 | 4.1443 | 0.022911 | 0.0095764 | 31.3778 | 35.5221 | 0.0675 | 0.0021448 | 33.4499 | 2.0721 | 32.7592 | 1.0611 | 0.065733 | 1.0624 | 0.065814
127.4 | 3.5969 | 0.022911 | 0.0081471 | 31.5817 | 35.1786 | -0.1364 | -0.0043341 | 33.3801 | 1.7984 | 32.7807 | 1.0589 | 0.057051 | 1.0602 | 0.057122
127.42 | 2.8671 | 0.022911 | 0.0067892 | 31.5359 | 34.403 | -0.0906 | -0.0028788 | 32.9694 | 1.4335 | 32.4916 | 1.0459 | 0.045475 | 1.0472 | 0.045532
127.44 | 2.1634 | 0.022911 | 0.0056458 | 31.9444 | 34.1078 | -0.4991 | -0.015859 | 33.0261 | 1.0817 | 32.6655 | 1.0477 | 0.034313 | 1.049 | 0.034356
127.46 | 1.4075 | 0.022725 | 0.0042879 | 31.9408 | 33.3483 | -0.4955 | -0.015744 | 32.6445 | 0.70374 | 32.41 | 1.0356 | 0.022324 | 1.0368 | 0.022352
127.48 | 0.72981 | 0.022725 | 0.0032159 | 32.1104 | 32.8402 | -0.6651 | -0.021133 | 32.4753 | 0.3649 | 32.3537 | 1.0302 | 0.011576 | 1.0315 | 0.01159
127.5 | -0.026064 | 0.022539 | 0.0018581 | 32.148 | 32.1219 | -0.7027 | -0.022328 | 32.135 | -0.013032 | 32.1393 | 1.0194 | -0.00041341 | 1.0207 | -0.00041393
127.52 | -0.75587 | 0.022539 | 0.00071465 | 32.4696 | 31.7137 | -1.0243 | -0.032547 | 32.0917 | -0.37793 | 32.2176 | 1.018 | -0.011989 | 1.0193 | -0.012004
127.54 | -1.5639 | 0.022166 | -0.00035733 | 32.469 | 30.9051 | -1.0237 | -0.032528 | 31.6871 | -0.78193 | 31.9477 | 1.0052 | -0.024805 | 1.0064 | -0.024836
127.56 | -2.2415 | 0.021794 | -0.0014293 | 32.2383 | 29.9968 | -0.793 | -0.025198 | 31.1175 | -1.1208 | 31.4911 | 0.98712 | -0.035554 | 0.98835 | -0.035598
127.58 | -2.9192 | 0.021421 | -0.0025013 | 32.8343 | 29.9151 | -1.389 | -0.044135 | 31.3747 | -1.4596 | 31.8612 | 0.99528 | -0.046302 | 0.99652 | -0.04636
127.6 | -3.5708 | 0.021049 | -0.0035733 | 32.6288 | 29.058 | -1.1835 | -0.037606 | 30.8434 | -1.7854 | 31.4385 | 0.97843 | -0.056638 | 0.97964 | -0.056708
127.62 | -4.1182 | 0.020862 | -0.0043594 | 32.3263 | 28.2081 | -0.881 | -0.027994 | 30.2672 | -2.0591 | 30.9536 | 0.96015 | -0.065319 | 0.96134 | -0.0654
127.64 | -4.5873 | 0.020676 | -0.005217 | 32.4336 | 27.8463 | -0.9883 | -0.031403 | 30.1399 | -2.2937 | 30.9045 | 0.95611 | -0.072761 | 0.9573 | -0.072851
127.66 | -5.0826 | 0.020304 | -0.0060746 | 32.2371 | 27.1545 | -0.7918 | -0.025159 | 29.6958 | -2.5413 | 30.5429 | 0.94202 | -0.080616 | 0.94319 | -0.080716
127.68 | -5.4475 | 0.019931 | -0.0066463 | 32.3799 | 26.9324 | -0.9346 | -0.029697 | 29.6562 | -2.7237 | 30.5641 | 0.94076 | -0.086403 | 0.94193 | -0.086511
127.7 | -5.6299 | 0.019558 | -0.0070751 | 33.4018 | 27.7719 | -0.9565 | -0.030393 | 30.5868 | -2.815 | 31.5252 | 0.97029 | -0.089297 | 0.97149 | -0.089408
127.72 | -5.9166 | 0.019186 | -0.0075753 | 32.4036 | 26.487 | -0.9583 | -0.03045 | 29.4453 | -2.9583 | 30.4314 | 0.93407 | -0.093845 | 0.93523 | -0.093961
127.74 | -5.9427 | 0.019 | -0.0077183 | 32.3799 | 26.4372 | -0.9346 | -0.029697 | 29.4086 | -2.9713 | 30.399 | 0.93291 | -0.094258 | 0.93407 | -0.094375
127.76 | -5.9688 | 0.018813 | -0.0076468 | 33.2342 | 27.2654 | -0.7889 | -0.025067 | 30.2498 | -2.9844 | 31.2446 | 0.9596 | -0.094672 | 0.96079 | -0.094789
127.78 | -5.8384 | 0.018627 | -0.0073609 | 32.137 | 26.2986 | -0.6917 | -0.021979 | 29.2178 | -2.9192 | 30.1909 | 0.92686 | -0.092605 | 0.92801 | -0.09272
127.8 | -5.656 | 0.018255 | -0.0070751 | 31.9451 | 26.2891 | -0.4998 | -0.015881 | 29.1171 | -2.828 | 30.0598 | 0.92366 | -0.089711 | 0.92481 | -0.089822
127.82 | -5.4996 | 0.018068 | -0.0065748 | 32.136 | 26.6364 | -0.6907 | -0.021947 | 29.3862 | -2.7498 | 30.3028 | 0.9322 | -0.08723 | 0.93336 | -0.087339
127.84 | -5.1347 | 0.018068 | -0.0055028 | 31.8842 | 26.7495 | -0.4389 | -0.013946 | 29.3169 | -2.5673 | 30.1726 | 0.93 | -0.081442 | 0.93115 | -0.081544
127.86 | -4.5613 | 0.017882 | -0.0038591 | 32.6894 | 28.1281 | -0.2441 | -0.0077563 | 30.4088 | -2.2806 | 31.169 | 0.96464 | -0.072347 | 0.96584 | -0.072437
127.88 | -4.0661 | 0.017882 | -0.0026442 | 31.415 | 27.3489 | 0.0303 | 0.00096278 | 29.382 | -2.033 | 30.0596 | 0.93207 | -0.064492 | 0.93322 | -0.064573
127.9 | -3.4405 | 0.017882 | -0.0013578 | 32.3724 | 28.9319 | 0.0729 | 0.0023164 | 30.6521 | -1.7203 | 31.2256 | 0.97236 | -0.054571 | 0.97357 | -0.054638
127.92 | -2.815 | 0.017882 | 0 | 31.1815 | 28.3665 | 0.2638 | 0.0083822 | 29.774 | -1.4075 | 30.2432 | 0.9445 | -0.044649 | 0.94568 | -0.044704
127.94 | -2.1634 | 0.018068 | 0.0012149 | 31.2145 | 29.0511 | 0.2308 | 0.0073337 | 30.1328 | -1.0817 | 30.4934 | 0.95588 | -0.034313 | 0.95707 | -0.034356
127.96 | -1.4335 | 0.018068 | 0.0023584 | 30.9485 | 29.515 | 0.4968 | 0.015786 | 30.2317 | -0.71677 | 30.4707 | 0.95902 | -0.022738 | 0.96021 | -0.022766
127.98 | -0.72981 | 0.018255 | 0.0034303 | 30.7625 | 30.0327 | 0.6828 | 0.021696 | 30.3976 | -0.3649 | 30.5192 | 0.96428 | -0.011576 | 0.96548 | -0.01159
128 | 0.078193 | 0.018255 | 0.0047167 | 31.2077 | 31.2859 | 0.2376 | 0.0075497 | 31.2468 | 0.039097 | 31.2338 | 0.99122 | 0.0012402 | 0.99245 | 0.0012418
128.02 | 0.78193 | 0.018441 | 0.0058602 | 30.7546 | 31.5365 | 0.6907 | 0.021947 | 31.1456 | 0.39097 | 31.0152 | 0.98801 | 0.012402 | 0.98924 | 0.012418
128.04 | 1.5117 | 0.018813 | 0.0067892 | 30.7948 | 32.3065 | 0.6505 | 0.02067 | 31.5507 | 0.75587 | 31.2987 | 1.0009 | 0.023978 | 1.0021 | 0.024008
128.06 | 2.2415 | 0.019186 | 0.0078612 | 30.7918 | 33.0333 | 0.6535 | 0.020765 | 31.9126 | 1.1208 | 31.539 | 1.0123 | 0.035554 | 1.0136 | 0.035598
128.08 | 2.8932 | 0.019558 | 0.0088617 | 30.5686 | 33.4618 | 0.8767 | 0.027857 | 32.0152 | 1.4466 | 31.533 | 1.0156 | 0.045889 | 1.0169 | 0.045946
128.1 | 3.5448 | 0.019745 | 0.0097193 | 30.5154 | 34.0602 | 0.9299 | 0.029547 | 32.2878 | 1.7724 | 31.697 | 1.0242 | 0.056224 | 1.0255 | 0.056294
128.12 | 4.1964 | 0.019931 | 0.01072 | 30.73 | 34.9264 | 0.7153 | 0.022729 | 32.8282 | 2.0982 | 32.1288 | 1.0414 | 0.06656 | 1.0427 | 0.066642
128.14 | 4.6134 | 0.020304 | 0.01122 | 30.9137 | 35.5271 | 0.5316 | 0.016892 | 33.2204 | 2.3067 | 32.4515 | 1.0538 | 0.073174 | 1.0551 | 0.073265
128.16 | 5.0304 | 0.020676 | 0.011935 | 30.5686 | 35.599 | 0.8767 | 0.027857 | 33.0838 | 2.5152 | 32.2454 | 1.0495 | 0.079789 | 1.0508 | 0.079888
128.18 | 5.4214 | 0.021049 | 0.012364 | 30.8655 | 36.2869 | 0.5798 | 0.018423 | 33.5762 | 2.7107 | 32.6726 | 1.0651 | 0.08599 | 1.0664 | 0.086097
128.2 | 5.6821 | 0.021421 | 0.012864 | 30.8112 | 36.4933 | 0.6341 | 0.020148 | 33.6522 | 2.841 | 32.7052 | 1.0675 | 0.090124 | 1.0689 | 0.090236
128.22 | 5.9427 | 0.021607 | 0.013293 | 30.8417 | 36.7844 | 0.6036 | 0.019179 | 33.813 | 2.9713 | 32.8226 | 1.0726 | 0.094258 | 1.074 | 0.094375
128.24 | 6.073 | 0.021794 | 0.013507 | 30.9087 | 36.9817 | 0.5366 | 0.01705 | 33.9452 | 3.0365 | 32.933 | 1.0768 | 0.096325 | 1.0782 | 0.096445
128.26 | 6.0991 | 0.02198 | 0.013507 | 30.9899 | 37.089 | 0.4554 | 0.01447 | 34.0394 | 3.0495 | 33.0229 | 1.0798 | 0.096739 | 1.0812 | 0.096859
128.28 | 5.8906 | 0.022166 | 0.013364 | 31.1875 | 37.0781 | 0.2578 | 0.0081916 | 34.1328 | 2.9453 | 33.151 | 1.0828 | 0.093431 | 1.0841 | 0.093547
128.3 | 5.8124 | 0.022352 | 0.012935 | 31.0052 | 36.8176 | 0.4401 | 0.013984 | 33.9114 | 2.9062 | 32.9427 | 1.0757 | 0.092191 | 1.0771 | 0.092306
128.32 | 5.3953 | 0.022352 | 0.012221 | 31.2755 | 36.6708 | 0.1698 | 0.0053954 | 33.9732 | 2.6977 | 33.0739 | 1.0777 | 0.085577 | 1.079 | 0.085683
128.34 | 5.0826 | 0.022352 | 0.011363 | 31.354 | 36.4366 | 0.0913 | 0.0029011 | 33.8953 | 2.5413 | 33.0482 | 1.0752 | 0.080616 | 1.0766 | 0.080716
128.36 | 4.5873 | 0.022352 | 0.010434 | 31.3638 | 35.9511 | 0.0815 | 0.0025897 | 33.6575 | 2.2937 | 32.8929 | 1.0677 | 0.072761 | 1.069 | 0.072851
128.38 | 4.0921 | 0.022352 | 0.009362 | 31.3332 | 35.4253 | 0.1121 | 0.003562 | 33.3793 | 2.0461 | 32.6972 | 1.0589 | 0.064906 | 1.0602 | 0.064986
128.4 | 3.4666 | 0.022352 | 0.0079327 | 31.4893 | 34.9559 | -0.044 | -0.0013981 | 33.2226 | 1.7333 | 32.6448 | 1.0539 | 0.054984 | 1.0552 | 0.055052
128.42 | 2.8932 | 0.022166 | 0.0065748 | 31.7109 | 34.6041 | -0.2656 | -0.0084394 | 33.1575 | 1.4466 | 32.6753 | 1.0518 | 0.045889 | 1.0531 | 0.045946
128.44 | 2.1634 | 0.02198 | 0.0053599 | 31.7689 | 33.9323 | -0.3236 | -0.010282 | 32.8506 | 1.0817 | 32.49 | 1.0421 | 0.034313 | 1.0434 | 0.034356
128.46 | 1.5378 | 0.02198 | 0.0040735 | 31.9682 | 33.506 | -0.5229 | -0.016615 | 32.7371 | 0.7689 | 32.4808 | 1.0385 | 0.024391 | 1.0398 | 0.024422
128.48 | 0.72981 | 0.021794 | 0.0030015 | 31.6852 | 32.415 | -0.2399 | -0.0076228 | 32.0501 | 0.3649 | 31.9285 | 1.0167 | 0.011576 | 1.018 | 0.01159
128.5 | -0.026064 | 0.021607 | 0.0016437 | 31.9659 | 31.9398 | -0.5206 | -0.016542 | 31.9529 | -0.013032 | 31.9572 | 1.0136 | -0.00041341 | 1.0149 | -0.00041393
128.52 | -0.808 | 0.021421 | 0.00035733 | 32.1902 | 31.3822 | -0.7449 | -0.023669 | 31.7862 | -0.404 | 31.9209 | 1.0083 | -0.012816 | 1.0096 | -0.012832
128.54 | -1.5117 | 0.021049 | -0.00057172 | 32.2599 | 30.7482 | -0.8146 | -0.025884 | 31.504 | -0.75587 | 31.756 | 0.99938 | -0.023978 | 1.0006 | -0.024008
128.56 | -2.2155 | 0.020862 | -0.0016437 | 32.1738 | 29.9583 | -0.7285 | -0.023148 | 31.0661 | -1.1077 | 31.4353 | 0.98549 | -0.03514 | 0.98671 | -0.035184
128.58 | -2.9453 | 0.020676 | -0.0027157 | 32.4178 | 29.4725 | -0.9725 | -0.030901 | 30.9452 | -1.4726 | 31.436 | 0.98165 | -0.046716 | 0.98287 | -0.046774
128.6 | -3.5187 | 0.02049 | -0.0036447 | 32.4422 | 28.9235 | -0.9969 | -0.031676 | 30.6828 | -1.7594 | 31.2693 | 0.97333 | -0.055811 | 0.97454 | -0.05588
128.62 | -4.1182 | 0.019931 | -0.0046453 | 32.3635 | 28.2453 | -0.9182 | -0.029176 | 30.3044 | -2.0591 | 30.9908 | 0.96133 | -0.065319 | 0.96252 | -0.0654
128.64 | -4.6655 | 0.019558 | -0.0055743 | 32.3909 | 27.7254 | -0.9456 | -0.030046 | 30.0581 | -2.3328 | 30.8357 | 0.95352 | -0.074001 | 0.9547 | -0.074093
128.66 | -5.0044 | 0.019186 | -0.006146 | 32.2709 | 27.2665 | -0.8256 | -0.026233 | 29.7687 | -2.5022 | 30.6028 | 0.94433 | -0.079375 | 0.94551 | -0.079474
128.68 | -5.4214 | 0.018813 | -0.0068607 | 32.3724 | 26.951 | -0.9271 | -0.029459 | 29.6617 | -2.7107 | 30.5653 | 0.94094 | -0.08599 | 0.94211 | -0.086097
128.7 | -5.7081 | 0.018627 | -0.0072895 | 32.3671 | 26.659 | -0.9218 | -0.02929 | 29.513 | -2.8541 | 30.4644 | 0.93622 | -0.090538 | 0.93739 | -0.09065
128.72 | -5.8124 | 0.018441 | -0.0077183 | 32.1622 | 26.3498 | -0.7169 | -0.022779 | 29.256 | -2.9062 | 30.2247 | 0.92807 | -0.092191 | 0.92922 | -0.092306
128.74 | -6.047 | 0.018255 | -0.0081471 | 32.3799 | 26.3329 | -0.9346 | -0.029697 | 29.3564 | -3.0235 | 30.3642 | 0.93126 | -0.095912 | 0.93241 | -0.096031
128.76 | -5.9688 | 0.017882 | -0.0078612 | 32.1794 | 26.2106 | -0.7341 | -0.023326 | 29.195 | -2.9844 | 30.1898 | 0.92614 | -0.094672 | 0.92729 | -0.094789
128.78 | -5.8384 | 0.017509 | -0.0077183 | 31.9889 | 26.1505 | -0.5436 | -0.017273 | 29.0697 | -2.9192 | 30.0428 | 0.92216 | -0.092605 | 0.9233 | -0.09272
128.8 | -5.7081 | 0.017323 | -0.0074324 | 32.0561 | 26.348 | -0.6108 | -0.019408 | 29.202 | -2.8541 | 30.1534 | 0.92636 | -0.090538 | 0.92751 | -0.09065
128.82 | -5.4735 | 0.017137 | -0.0067892 | 31.847 | 26.3735 | -0.4017 | -0.012764 | 29.1102 | -2.7368 | 30.0225 | 0.92345 | -0.086817 | 0.92459 | -0.086925
128.84 | -5.1086 | 0.016951 | -0.0055028 | 31.7065 | 26.5979 | -0.2612 | -0.0082996 | 29.1522 | -2.5543 | 30.0036 | 0.92478 | -0.081029 | 0.92592 | -0.08113
128.86 | -4.6395 | 0.016951 | -0.004145 | 31.6176 | 26.9781 | -0.1723 | -0.0054748 | 29.2979 | -2.3197 | 30.0711 | 0.9294 | -0.073588 | 0.93055 | -0.073679
128.88 | -4.0921 | 0.016951 | -0.0027157 | 31.4999 | 27.4078 | -0.0546 | -0.0017349 | 29.4538 | -2.0461 | 30.1359 | 0.93435 | -0.064906 | 0.93551 | -0.064986
128.9 | -3.5708 | 0.017137 | -0.0016437 | 31.0449 | 27.4741 | 0.4004 | 0.012723 | 29.2595 | -1.7854 | 29.8546 | 0.92818 | -0.056638 | 0.92933 | -0.056708
128.92 | -2.7889 | 0.017137 | -0.0002144 | 31.0131 | 28.2242 | 0.4322 | 0.013733 | 29.6187 | -1.3944 | 30.0835 | 0.93957 | -0.044235 | 0.94074 | -0.04429
128.94 | -2.1634 | 0.017137 | 0.00092905 | 31.0955 | 28.9321 | 0.3498 | 0.011115 | 30.0138 | -1.0817 | 30.3744 | 0.95211 | -0.034313 | 0.95329 | -0.034356
128.96 | -1.4857 | 0.017323 | 0.002144 | 30.9087 | 29.423 | 0.5366 | 0.01705 | 30.1659 | -0.74284 | 30.4135 | 0.95693 | -0.023565 | 0.95812 | -0.023594
128.98 | -0.67768 | 0.017509 | 0.0034303 | 30.8539 | 30.1762 | 0.5914 | 0.018792 | 30.5151 | -0.33884 | 30.628 | 0.96801 | -0.010749 | 0.96921 | -0.010762
129 | 0.052129 | 0.017882 | 0.0046453 | 30.8912 | 30.9433 | 0.5541 | 0.017606 | 30.9173 | 0.026064 | 30.9086 | 0.98077 | 0.00082683 | 0.98199 | 0.00082785
129.02 | 0.808 | 0.018255 | 0.0057887 | 30.8495 | 31.6575 | 0.5958 | 0.018931 | 31.2535 | 0.404 | 31.1188 | 0.99144 | 0.012816 | 0.99267 | 0.012832
129.04 | 1.4857 | 0.018255 | 0.0067892 | 30.7276 | 32.2133 | 0.7177 | 0.022805 | 31.4704 | 0.74284 | 31.2228 | 0.99832 | 0.023565 | 0.99956 | 0.023594
129.06 | 2.2415 | 0.018627 | 0.0077183 | 30.6284 | 32.8699 | 0.8169 | 0.025957 | 31.7492 | 1.1208 | 31.3756 | 1.0072 | 0.035554 | 1.0084 | 0.035598
129.08 | 2.9192 | 0.019 | 0.0087188 | 30.4988 | 33.418 | 0.9465 | 0.030075 | 31.9584 | 1.4596 | 31.4719 | 1.0138 | 0.046302 | 1.0151 | 0.04636
129.1 | 3.5187 | 0.019186 | 0.0096478 | 30.4191 | 33.9378 | 1.0262 | 0.032607 | 32.1785 | 1.7594 | 31.592 | 1.0208 | 0.055811 | 1.022 | 0.05588
129.12 | 4.1703 | 0.019558 | 0.010577 | 30.5532 | 34.7235 | 0.8921 | 0.028346 | 32.6384 | 2.0852 | 31.9433 | 1.0354 | 0.066146 | 1.0367 | 0.066228
129.14 | 4.5873 | 0.019745 | 0.01122 | 30.5362 | 35.1235 | 0.9091 | 0.028887 | 32.8299 | 2.2937 | 32.0653 | 1.0414 | 0.072761 | 1.0427 | 0.072851
129.16 | 5.1086 | 0.020304 | 0.011863 | 30.8601 | 35.9687 | 0.5852 | 0.018595 | 33.4144 | 2.5543 | 32.563 | 1.06 | 0.081029 | 1.0613 | 0.08113
129.18 | 5.3953 | 0.020676 | 0.012435 | 30.4574 | 35.8527 | 0.9879 | 0.03139 | 33.1551 | 2.6977 | 32.2558 | 1.0518 | 0.085577 | 1.0531 | 0.085683
129.2 | 5.7602 | 0.021049 | 0.013007 | 31.0162 | 36.7764 | 0.4291 | 0.013635 | 33.8963 | 2.8801 | 32.9363 | 1.0753 | 0.091364 | 1.0766 | 0.091478
129.22 | 5.9688 | 0.021235 | 0.013364 | 30.8375 | 36.8063 | 0.6078 | 0.019313 | 33.8219 | 2.9844 | 32.8271 | 1.0729 | 0.094672 | 1.0742 | 0.094789
129.24 | 6.047 | 0.021607 | 0.013435 | 30.6381 | 36.6851 | 0.8072 | 0.025649 | 33.6616 | 3.0235 | 32.6538 | 1.0678 | 0.095912 | 1.0692 | 0.096031
129.26 | 6.1251 | 0.021794 | 0.013507 | 31.0748 | 37.1999 | 0.3705 | 0.011773 | 34.1374 | 3.0626 | 33.1165 | 1.0829 | 0.097152 | 1.0843 | 0.097273
129.28 | 5.9427 | 0.02198 | 0.013221 | 31.2089 | 37.1516 | 0.2364 | 0.0075116 | 34.1802 | 2.9713 | 33.1898 | 1.0843 | 0.094258 | 1.0856 | 0.094375
129.3 | 5.8124 | 0.022166 | 0.012864 | 31.0674 | 36.8798 | 0.3779 | 0.012008 | 33.9736 | 2.9062 | 33.0049 | 1.0777 | 0.092191 | 1.0791 | 0.092306
129.32 | 5.5257 | 0.022352 | 0.012292 | 31.1468 | 36.6725 | 0.2985 | 0.0094848 | 33.9096 | 2.7628 | 32.9887 | 1.0757 | 0.087644 | 1.077 | 0.087752
129.34 | 5.0826 | 0.022352 | 0.011506 | 31.4224 | 36.505 | 0.0229 | 0.00072765 | 33.9637 | 2.5413 | 33.1166 | 1.0774 | 0.080616 | 1.0787 | 0.080716
129.36 | 4.5873 | 0.022352 | 0.010362 | 31.379 | 35.9663 | 0.0663 | 0.0021067 | 33.6727 | 2.2937 | 32.9081 | 1.0682 | 0.072761 | 1.0695 | 0.072851
129.38 | 4.0661 | 0.022352 | 0.0092905 | 30.099 | 34.1651 | 0.3463 | 0.011004 | 32.132 | 2.033 | 31.4544 | 1.0193 | 0.064492 | 1.0206 | 0.064573
129.4 | 3.5187 | 0.022539 | 0.0081471 | 30.4791 | 33.9978 | -0.0338 | -0.001074 | 32.2385 | 1.7594 | 31.652 | 1.0227 | 0.055811 | 1.024 | 0.05588
129.42 | 2.8671 | 0.022539 | 0.0067177 | 31.4717 | 34.3388 | -0.0264 | -0.00083886 | 32.9052 | 1.4335 | 32.4274 | 1.0438 | 0.045475 | 1.0451 | 0.045532
129.44 | 2.1634 | 0.022352 | 0.0053599 | 31.9206 | 34.084 | -0.4753 | -0.015103 | 33.0023 | 1.0817 | 32.6417 | 1.0469 | 0.034313 | 1.0482 | 0.034356
129.46 | 1.4335 | 0.022352 | 0.0042165 | 31.9292 | 33.3627 | -0.4839 | -0.015376 | 32.646 | 0.71677 | 32.407 | 1.0356 | 0.022738 | 1.0369 | 0.022766
129.48 | 0.72981 | 0.022352 | 0.0030015 | 31.9955 | 32.7253 | -0.5502 | -0.017483 | 32.3604 | 0.3649 | 32.2388 | 1.0265 | 0.011576 | 1.0278 | 0.01159
129.5 | 0.026064 | 0.022166 | 0.0017866 | 32.1938 | 32.2199 | -0.7485 | -0.023784 | 32.2068 | 0.013032 | 32.2025 | 1.0217 | 0.00041341 | 1.0229 | 0.00041393
129.52 | -0.78193 | 0.02198 | 0.00050026 | 32.2885 | 31.5066 | -0.8432 | -0.026793 | 31.8975 | -0.39097 | 32.0279 | 1.0119 | -0.012402 | 1.0131 | -0.012418
129.54 | -1.5117 | 0.021607 | -0.00042879 | 32.2446 | 30.7329 | -0.7993 | -0.025398 | 31.4887 | -0.75587 | 31.7407 | 0.9989 | -0.023978 | 1.0001 | -0.024008
129.56 | -2.2415 | 0.021421 | -0.0015008 | 32.3281 | 30.0866 | -0.8828 | -0.028051 | 31.2073 | -1.1208 | 31.5809 | 0.98997 | -0.035554 | 0.9912 | -0.035598
129.58 | -2.9192 | 0.021049 | -0.0027157 | 32.2158 | 29.2966 | -0.7705 | -0.024483 | 30.7562 | -1.4596 | 31.2427 | 0.97566 | -0.046302 | 0.97687 | -0.04636
129.6 | -3.5708 | 0.020676 | -0.0036447 | 32.5527 | 28.9819 | -1.1074 | -0.035188 | 30.7673 | -1.7854 | 31.3624 | 0.97601 | -0.056638 | 0.97722 | -0.056708
129.62 | -4.1443 | 0.02049 | -0.0045738 | 32.458 | 28.3137 | -1.0127 | -0.032178 | 30.3859 | -2.0721 | 31.0766 | 0.96391 | -0.065733 | 0.96511 | -0.065814
129.64 | -4.6395 | 0.020304 | -0.0054314 | 32.3225 | 27.683 | -0.8772 | -0.027873 | 30.0028 | -2.3197 | 30.776 | 0.95176 | -0.073588 | 0.95294 | -0.073679
129.66 | -5.0565 | 0.019931 | -0.0060746 | 32.4847 | 27.4282 | -1.0394 | -0.033027 | 29.9564 | -2.5283 | 30.7992 | 0.95029 | -0.080202 | 0.95147 | -0.080302
129.68 | -5.4214 | 0.019558 | -0.0067177 | 32.3513 | 26.9299 | -0.906 | -0.028788 | 29.6406 | -2.7107 | 30.5442 | 0.94027 | -0.08599 | 0.94144 | -0.086097
129.7 | -5.7081 | 0.019372 | -0.0072895 | 32.2982 | 26.5901 | -0.8529 | -0.027101 | 29.4441 | -2.8541 | 30.3955 | 0.93404 | -0.090538 | 0.9352 | -0.09065
129.72 | -5.8906 | 0.019186 | -0.0077183 | 32.2428 | 26.3522 | -0.7975 | -0.02534 | 29.2975 | -2.9453 | 30.2793 | 0.92939 | -0.093431 | 0.93054 | -0.093547
129.74 | -5.8906 | 0.018813 | -0.0078612 | 32.2744 | 26.3838 | -0.8291 | -0.026345 | 29.3291 | -2.9453 | 30.3109 | 0.93039 | -0.093431 | 0.93154 | -0.093547
129.76 | -5.9427 | 0.018441 | -0.0077897 | 32.175 | 26.2323 | -0.7297 | -0.023186 | 29.2037 | -2.9713 | 30.1941 | 0.92641 | -0.094258 | 0.92756 | -0.094375
129.78 | -5.8645 | 0.018255 | -0.0076468 | 32.2012 | 26.3367 | -0.7559 | -0.024019 | 29.2689 | -2.9323 | 30.2464 | 0.92848 | -0.093018 | 0.92963 | -0.093134
129.8 | -5.7602 | 0.017882 | -0.0072895 | 32.8842 | 27.124 | -0.4389 | -0.013946 | 30.0041 | -2.8801 | 30.9641 | 0.9518 | -0.091364 | 0.95298 | -0.091478
129.82 | -5.4735 | 0.017696 | -0.0067177 | 32.8524 | 27.3789 | -0.4071 | -0.012936 | 30.1156 | -2.7368 | 31.0279 | 0.95534 | -0.086817 | 0.95653 | -0.086925
129.84 | -5.1608 | 0.017696 | -0.0056458 | 32.5826 | 27.4218 | -0.1373 | -0.0043627 | 30.0022 | -2.5804 | 30.8623 | 0.95174 | -0.081856 | 0.95292 | -0.081957
129.86 | -4.6655 | 0.017509 | -0.004145 | 31.5518 | 26.8863 | -0.1065 | -0.003384 | 29.219 | -2.3328 | 29.9966 | 0.9269 | -0.074001 | 0.92805 | -0.074093
129.88 | -4.0661 | 0.017323 | -0.0027157 | 32.4302 | 28.3641 | 0.0151 | 0.0004798 | 30.3972 | -2.033 | 31.0748 | 0.96427 | -0.064492 | 0.96547 | -0.064573
129.9 | -3.5187 | 0.017323 | -0.0015722 | 32.1973 | 28.6786 | 0.248 | 0.0078802 | 30.4379 | -1.7594 | 31.0244 | 0.96556 | -0.055811 | 0.96676 | -0.05588
129.92 | -2.815 | 0.017509 | -7.1465e-05 | 32.1655 | 29.3505 | 0.2798 | 0.0088906 | 30.758 | -1.4075 | 31.2272 | 0.97572 | -0.044649 | 0.97693 | -0.044704
129.94 | -2.1634 | 0.017509 | 0.001072 | 31.9363 | 29.7729 | 0.509 | 0.016173 | 30.8546 | -1.0817 | 31.2152 | 0.97878 | -0.034313 | 0.98 | -0.034356
129.96 | -1.4596 | 0.017509 | 0.002144 | 31.0674 | 29.6078 | 0.3779 | 0.012008 | 30.3376 | -0.72981 | 30.5809 | 0.96238 | -0.023151 | 0.96358 | -0.02318
129.98 | -0.72981 | 0.017696 | 0.0034303 | 30.827 | 30.0972 | 0.6183 | 0.019646 | 30.4621 | -0.3649 | 30.5837 | 0.96633 | -0.011576 | 0.96753 | -0.01159
130 | 0 | 0.017882 | 0.0046453 | 30.9497 | 30.9497 | 0.4956 | 0.015748 | 30.9497 | 0 | 30.9497 | 0.9818 | 0 | 0.98302 | 0
130.02 | 0.808 | 0.018068 | 0.0057887 | 30.733 | 31.541 | 0.7123 | 0.022633 | 31.137 | 0.404 | 31.0023 | 0.98774 | 0.012816 | 0.98897 | 0.012832
130.04 | 1.5378 | 0.018441 | 0.0066463 | 30.9235 | 32.4613 | 0.5218 | 0.01658 | 31.6924 | 0.7689 | 31.4361 | 1.0054 | 0.024391 | 1.0066 | 0.024422
130.06 | 2.2155 | 0.018627 | 0.0077183 | 30.7386 | 32.9541 | 0.7067 | 0.022455 | 31.8463 | 1.1077 | 31.4771 | 1.0102 | 0.03514 | 1.0115 | 0.035184
130.08 | 2.8932 | 0.018627 | 0.0087188 | 30.3226 | 33.2158 | 1.1227 | 0.035674 | 31.7692 | 1.4466 | 31.287 | 1.0078 | 0.045889 | 1.009 | 0.045946
130.1 | 3.5708 | 0.019 | 0.0097193 | 30.7648 | 34.3356 | 0.6805 | 0.021623 | 32.5502 | 1.7854 | 31.9551 | 1.0326 | 0.056638 | 1.0339 | 0.056708
130.12 | 4.1443 | 0.019372 | 0.010505 | 30.5972 | 34.7415 | 0.8481 | 0.026948 | 32.6693 | 2.0721 | 31.9786 | 1.0363 | 0.065733 | 1.0376 | 0.065814
130.14 | 4.5873 | 0.019745 | 0.011149 | 30.6201 | 35.2074 | 0.8252 | 0.026221 | 32.9138 | 2.2937 | 32.1492 | 1.0441 | 0.072761 | 1.0454 | 0.072851
130.16 | 5.0304 | 0.020117 | 0.011935 | 30.988 | 36.0184 | 0.4573 | 0.014531 | 33.5032 | 2.5152 | 32.6648 | 1.0628 | 0.079789 | 1.0641 | 0.079888
130.18 | 5.5257 | 0.020304 | 0.012435 | 30.5977 | 36.1234 | 0.8476 | 0.026932 | 33.3605 | 2.7628 | 32.4396 | 1.0583 | 0.087644 | 1.0596 | 0.087752
130.2 | 5.8124 | 0.02049 | 0.012864 | 30.6307 | 36.4431 | 0.8146 | 0.025884 | 33.5369 | 2.9062 | 32.5682 | 1.0639 | 0.092191 | 1.0652 | 0.092306
130.22 | 5.9688 | 0.020862 | 0.013221 | 30.7936 | 36.7624 | 0.6517 | 0.020708 | 33.778 | 2.9844 | 32.7832 | 1.0715 | 0.094672 | 1.0728 | 0.094789
130.24 | 6.073 | 0.021235 | 0.013364 | 30.9087 | 36.9817 | 0.5366 | 0.01705 | 33.9452 | 3.0365 | 32.933 | 1.0768 | 0.096325 | 1.0782 | 0.096445
130.26 | 6.1773 | 0.021421 | 0.013507 | 30.9265 | 37.1038 | 0.5188 | 0.016485 | 34.0151 | 3.0886 | 32.9856 | 1.079 | 0.097979 | 1.0804 | 0.098101
130.28 | 5.9166 | 0.021607 | 0.013221 | 30.9693 | 36.8859 | 0.476 | 0.015125 | 33.9276 | 2.9583 | 32.9415 | 1.0763 | 0.093845 | 1.0776 | 0.093961
130.3 | 5.7081 | 0.021794 | 0.012578 | 31.1284 | 36.8365 | 0.3169 | 0.010069 | 33.9825 | 2.8541 | 33.0311 | 1.078 | 0.090538 | 1.0793 | 0.09065
130.32 | 5.3693 | 0.021794 | 0.012078 | 31.0552 | 36.4245 | 0.3901 | 0.012395 | 33.7398 | 2.6846 | 32.845 | 1.0703 | 0.085163 | 1.0716 | 0.085269
130.34 | 5.0826 | 0.02198 | 0.011434 | 31.2852 | 36.3678 | 0.1601 | 0.0050872 | 33.8265 | 2.5413 | 32.9794 | 1.0731 | 0.080616 | 1.0744 | 0.080716
130.36 | 4.6134 | 0.02198 | 0.010362 | 31.4006 | 36.014 | 0.0447 | 0.0014203 | 33.7073 | 2.3067 | 32.9384 | 1.0693 | 0.073174 | 1.0706 | 0.073265
130.38 | 4.0921 | 0.02198 | 0.0090761 | 31.2383 | 35.3304 | 0.207 | 0.0065774 | 33.2844 | 2.0461 | 32.6023 | 1.0559 | 0.064906 | 1.0572 | 0.064986
130.4 | 3.5448 | 0.02198 | 0.0077897 | 31.5988 | 35.1436 | -0.1535 | -0.0048775 | 33.3712 | 1.7724 | 32.7804 | 1.0586 | 0.056224 | 1.0599 | 0.056294
130.42 | 2.841 | 0.02198 | 0.0065034 | 31.6836 | 34.5246 | -0.2383 | -0.007572 | 33.1041 | 1.4205 | 32.6306 | 1.0501 | 0.045062 | 1.0514 | 0.045118
130.44 | 2.2415 | 0.02198 | 0.0053599 | 31.6669 | 33.9084 | -0.2216 | -0.0070413 | 32.7877 | 1.1208 | 32.4141 | 1.0401 | 0.035554 | 1.0414 | 0.035598
130.46 | 1.4857 | 0.02198 | 0.0042165 | 31.7749 | 33.2606 | -0.3296 | -0.010473 | 32.5177 | 0.74284 | 32.2701 | 1.0315 | 0.023565 | 1.0328 | 0.023594
130.48 | 0.65161 | 0.021794 | 0.0028586 | 31.93 | 32.5816 | -0.4847 | -0.015401 | 32.2558 | 0.32581 | 32.1472 | 1.0232 | 0.010335 | 1.0245 | 0.010348
130.5 | -0.026064 | 0.021607 | 0.0017152 | 31.9872 | 31.9611 | -0.5419 | -0.017219 | 31.9742 | -0.013032 | 31.9785 | 1.0143 | -0.00041341 | 1.0156 | -0.00041393
130.52 | -0.808 | 0.021421 | 0.00042879 | 32.0237 | 31.2157 | -0.5784 | -0.018379 | 31.6197 | -0.404 | 31.7544 | 1.0031 | -0.012816 | 1.0043 | -0.012832
130.54 | -1.5117 | 0.021235 | -0.00064319 | 32.3177 | 30.806 | -0.8724 | -0.02772 | 31.5618 | -0.75587 | 31.8138 | 1.0012 | -0.023978 | 1.0025 | -0.024008
130.56 | -2.2415 | 0.021049 | -0.0017152 | 32.3989 | 30.1574 | -0.9536 | -0.030301 | 31.2781 | -1.1208 | 31.6517 | 0.99222 | -0.035554 | 0.99345 | -0.035598
130.58 | -2.8671 | 0.020862 | -0.0027157 | 32.2907 | 29.4236 | -0.8454 | -0.026863 | 30.8572 | -1.4335 | 31.335 | 0.97886 | -0.045475 | 0.98008 | -0.045532
130.6 | -3.5708 | 0.02049 | -0.0038591 | 32.6021 | 29.0313 | -1.1568 | -0.036757 | 30.8167 | -1.7854 | 31.4118 | 0.97758 | -0.056638 | 0.97879 | -0.056708
130.62 | -4.0921 | 0.020117 | -0.0046453 | 32.541 | 28.4489 | -1.0957 | -0.034816 | 30.4949 | -2.0461 | 31.177 | 0.96737 | -0.064906 | 0.96857 | -0.064986
130.64 | -4.6395 | 0.019931 | -0.0054314 | 32.2907 | 27.6512 | -0.8454 | -0.026863 | 29.971 | -2.3197 | 30.7442 | 0.95075 | -0.073588 | 0.95193 | -0.073679
130.66 | -5.0565 | 0.019745 | -0.006146 | 32.6086 | 27.5521 | -1.1633 | -0.036964 | 30.0803 | -2.5283 | 30.9231 | 0.95422 | -0.080202 | 0.9554 | -0.080302
130.68 | -5.4475 | 0.019372 | -0.0068607 | 32.6868 | 27.2393 | -1.2415 | -0.039449 | 29.9631 | -2.7237 | 30.871 | 0.9505 | -0.086403 | 0.95168 | -0.086511
130.7 | -5.656 | 0.019 | -0.0073609 | 32.2817 | 26.6257 | -0.8364 | -0.026577 | 29.4537 | -2.828 | 30.3964 | 0.93434 | -0.089711 | 0.9355 | -0.089822
130.72 | -5.8906 | 0.018627 | -0.0077897 | 32.134 | 26.2434 | -0.6887 | -0.021883 | 29.1887 | -2.9453 | 30.1705 | 0.92594 | -0.093431 | 0.92709 | -0.093547
130.74 | -5.9948 | 0.018255 | -0.0077897 | 32.0037 | 26.0089 | -0.5584 | -0.017743 | 29.0063 | -2.9974 | 30.0054 | 0.92015 | -0.095085 | 0.92129 | -0.095203
130.76 | -5.8645 | 0.018068 | -0.0077183 | 32.1304 | 26.2659 | -0.6851 | -0.021769 | 29.1981 | -2.9323 | 30.1756 | 0.92623 | -0.093018 | 0.92738 | -0.093134
130.78 | -5.8384 | 0.018068 | -0.0076468 | 32.0383 | 26.1999 | -0.593 | -0.018843 | 29.1191 | -2.9192 | 30.0922 | 0.92373 | -0.092605 | 0.92487 | -0.09272
130.8 | -5.6821 | 0.017882 | -0.0073609 | 31.6962 | 26.0141 | -0.2509 | -0.0079723 | 28.8552 | -2.841 | 29.8022 | 0.91535 | -0.090124 | 0.91649 | -0.090236
130.82 | -5.4996 | 0.017696 | -0.0067892 | 32.0171 | 26.5175 | -0.5718 | -0.018169 | 29.2673 | -2.7498 | 30.1839 | 0.92843 | -0.08723 | 0.92958 | -0.087339
130.84 | -5.1347 | 0.017696 | -0.0056458 | 31.7383 | 26.6036 | -0.293 | -0.0093101 | 29.171 | -2.5673 | 30.0267 | 0.92537 | -0.081442 | 0.92652 | -0.081544
130.86 | -4.6134 | 0.017696 | -0.0040021 | 31.6827 | 27.0693 | -0.2374 | -0.0075434 | 29.376 | -2.3067 | 30.1449 | 0.93188 | -0.073174 | 0.93303 | -0.073265
130.88 | -4.1443 | 0.017696 | -0.0027157 | 31.7181 | 27.5738 | -0.2728 | -0.0086682 | 29.646 | -2.0721 | 30.3367 | 0.94044 | -0.065733 | 0.94161 | -0.065814
130.9 | -3.3884 | 0.017696 | -0.0012864 | 31.5988 | 28.2104 | -0.1535 | -0.0048775 | 29.9046 | -1.6942 | 30.4693 | 0.94865 | -0.053744 | 0.94982 | -0.05381
130.92 | -2.8932 | 0.017696 | -0.00014293 | 31.2759 | 28.3827 | 0.1694 | 0.0053827 | 29.8293 | -1.4466 | 30.3115 | 0.94626 | -0.045889 | 0.94743 | -0.045946
130.94 | -2.1894 | 0.017882 | 0.001072 | 31.3198 | 29.1304 | 0.1255 | 0.0039878 | 30.2251 | -1.0947 | 30.59 | 0.95881 | -0.034727 | 0.96 | -0.03477
130.96 | -1.4335 | 0.017882 | 0.0022869 | 31.123 | 29.6895 | 0.3223 | 0.010241 | 30.4062 | -0.71677 | 30.6452 | 0.96456 | -0.022738 | 0.96576 | -0.022766
130.98 | -0.78193 | 0.018068 | 0.0035018 | 30.8246 | 30.0427 | 0.6207 | 0.019723 | 30.4336 | -0.39097 | 30.564 | 0.96543 | -0.012402 | 0.96663 | -0.012418
131 | 0.052129 | 0.018441 | 0.0047167 | 30.8655 | 30.9176 | 0.5798 | 0.018423 | 30.8916 | 0.026064 | 30.8829 | 0.97995 | 0.00082683 | 0.98117 | 0.00082785
131.02 | 0.808 | 0.018627 | 0.0057887 | 30.8912 | 31.6992 | 0.5541 | 0.017606 | 31.2952 | 0.404 | 31.1605 | 0.99276 | 0.012816 | 0.99399 | 0.012832
131.04 | 1.5117 | 0.018627 | 0.0068607 | 30.852 | 32.3637 | 0.5933 | 0.018852 | 31.6079 | 0.75587 | 31.3559 | 1.0027 | 0.023978 | 1.0039 | 0.024008
131.06 | 2.2415 | 0.019 | 0.0079327 | 30.8953 | 33.1368 | 0.55 | 0.017476 | 32.0161 | 1.1208 | 31.6425 | 1.0156 | 0.035554 | 1.0169 | 0.035598
131.08 | 2.9192 | 0.019372 | 0.0089332 | 30.7143 | 33.6335 | 0.731 | 0.023227 | 32.1739 | 1.4596 | 31.6874 | 1.0206 | 0.046302 | 1.0219 | 0.04636
131.1 | 3.5187 | 0.019745 | 0.0097908 | 30.4954 | 34.0141 | 0.9499 | 0.030183 | 32.2548 | 1.7594 | 31.6683 | 1.0232 | 0.055811 | 1.0245 | 0.05588
131.12 | 4.1964 | 0.019931 | 0.010648 | 30.816 | 35.0124 | 0.6293 | 0.019996 | 32.9142 | 2.0982 | 32.2148 | 1.0441 | 0.06656 | 1.0454 | 0.066642
131.14 | 4.6134 | 0.020117 | 0.011292 | 30.3781 | 34.9915 | 1.0672 | 0.03391 | 32.6848 | 2.3067 | 31.9159 | 1.0368 | 0.073174 | 1.0381 | 0.073265
131.16 | 5.0565 | 0.020304 | 0.011935 | 30.5576 | 35.6141 | 0.8877 | 0.028207 | 33.0859 | 2.5283 | 32.2431 | 1.0496 | 0.080202 | 1.0509 | 0.080302
131.18 | 5.4214 | 0.020676 | 0.012364 | 30.6623 | 36.0837 | 0.783 | 0.02488 | 33.373 | 2.7107 | 32.4694 | 1.0587 | 0.08599 | 1.06 | 0.086097
131.2 | 5.6821 | 0.021049 | 0.012935 | 29.7972 | 35.4793 | 0.6481 | 0.020593 | 32.6382 | 2.841 | 31.6912 | 1.0354 | 0.090124 | 1.0366 | 0.090236
131.22 | 6.0209 | 0.021235 | 0.013293 | 30.3899 | 36.4108 | 1.0554 | 0.033535 | 33.4003 | 3.0104 | 32.3969 | 1.0595 | 0.095498 | 1.0609 | 0.095617
131.24 | 6.1251 | 0.021421 | 0.013435 | 30.5544 | 36.6795 | 0.8909 | 0.028308 | 33.617 | 3.0626 | 32.5961 | 1.0664 | 0.097152 | 1.0677 | 0.097273
131.26 | 6.073 | 0.021607 | 0.013435 | 30.7715 | 36.8445 | 0.6738 | 0.02141 | 33.808 | 3.0365 | 32.7958 | 1.0725 | 0.096325 | 1.0738 | 0.096445
131.28 | 5.9688 | 0.021607 | 0.013221 | 30.8118 | 36.7806 | 0.6335 | 0.020129 | 33.7962 | 2.9844 | 32.8014 | 1.0721 | 0.094672 | 1.0734 | 0.094789
131.3 | 5.656 | 0.021794 | 0.012792 | 30.8629 | 36.5189 | 0.5824 | 0.018506 | 33.6909 | 2.828 | 32.7482 | 1.0688 | 0.089711 | 1.0701 | 0.089822
131.32 | 5.4735 | 0.02198 | 0.012292 | 30.9533 | 36.4268 | 0.492 | 0.015633 | 33.6901 | 2.7368 | 32.7778 | 1.0687 | 0.086817 | 1.0701 | 0.086925
131.34 | 5.0826 | 0.02198 | 0.01122 | 31.0095 | 36.0921 | 0.4358 | 0.013848 | 33.5508 | 2.5413 | 32.7037 | 1.0643 | 0.080616 | 1.0656 | 0.080716
131.36 | 4.6134 | 0.02198 | 0.010291 | 31.0282 | 35.6416 | 0.4171 | 0.013253 | 33.3349 | 2.3067 | 32.566 | 1.0575 | 0.073174 | 1.0588 | 0.073265
131.38 | 4.0661 | 0.02198 | 0.0090046 | 31.3547 | 35.4208 | 0.0906 | 0.0028788 | 33.3877 | 2.033 | 32.7101 | 1.0591 | 0.064492 | 1.0605 | 0.064573
131.4 | 3.5187 | 0.02198 | 0.0078612 | 31.1753 | 34.694 | 0.27 | 0.0085792 | 32.9347 | 1.7594 | 32.3482 | 1.0448 | 0.055811 | 1.0461 | 0.05588
131.42 | 2.8671 | 0.02198 | 0.0067177 | 31.3035 | 34.1706 | 0.1418 | 0.0045057 | 32.737 | 1.4335 | 32.2592 | 1.0385 | 0.045475 | 1.0398 | 0.045532
131.44 | 2.1894 | 0.02198 | 0.0054314 | 31.5534 | 33.7428 | -0.1081 | -0.0034349 | 32.6481 | 1.0947 | 32.2832 | 1.0357 | 0.034727 | 1.037 | 0.03477
131.46 | 1.5117 | 0.02198 | 0.0040735 | 31.7072 | 33.2189 | -0.2619 | -0.0083219 | 32.4631 | 0.75587 | 32.2111 | 1.0298 | 0.023978 | 1.0311 | 0.024008
131.48 | 0.70374 | 0.021794 | 0.0028586 | 31.6254 | 32.3291 | -0.1801 | -0.0057227 | 31.9773 | 0.35187 | 31.86 | 1.0144 | 0.011162 | 1.0157 | 0.011176
131.5 | 0 | 0.021607 | 0.0017152 | 31.7305 | 31.7305 | -0.2852 | -0.0090622 | 31.7305 | 0 | 31.7305 | 1.0066 | 0 | 1.0078 | 0
131.52 | -0.72981 | 0.021421 | 0.00050026 | 32.2079 | 31.4781 | -0.7626 | -0.024232 | 31.843 | -0.3649 | 31.9646 | 1.0101 | -0.011576 | 1.0114 | -0.01159
131.54 | -1.4857 | 0.021235 | -0.00064319 | 31.8512 | 30.3655 | -0.4059 | -0.012897 | 31.1084 | -0.74284 | 31.356 | 0.98683 | -0.023565 | 0.98806 | -0.023594
131.56 | -2.1894 | 0.020862 | -0.0017152 | 32.1129 | 29.9235 | -0.6676 | -0.021213 | 31.0182 | -1.0947 | 31.3831 | 0.98397 | -0.034727 | 0.98519 | -0.03477
131.58 | -2.8932 | 0.02049 | -0.0027872 | 32.2068 | 29.3136 | -0.7615 | -0.024197 | 30.7602 | -1.4466 | 31.2424 | 0.97579 | -0.045889 | 0.977 | -0.045946
131.6 | -3.5187 | 0.02049 | -0.0037162 | 32.3822 | 28.8635 | -0.9369 | -0.02977 | 30.6228 | -1.7594 | 31.2093 | 0.97143 | -0.055811 | 0.97264 | -0.05588
131.62 | -4.1182 | 0.020117 | -0.0047167 | 32.3239 | 28.2057 | -0.8786 | -0.027917 | 30.2648 | -2.0591 | 30.9512 | 0.96007 | -0.065319 | 0.96126 | -0.0654
131.64 | -4.5873 | 0.019558 | -0.0054314 | 32.2701 | 27.6828 | -0.8248 | -0.026208 | 29.9764 | -2.2937 | 30.741 | 0.95092 | -0.072761 | 0.9521 | -0.072851
131.66 | -5.0044 | 0.019372 | -0.006289 | 32.3593 | 27.3549 | -0.914 | -0.029042 | 29.8571 | -2.5022 | 30.6912 | 0.94714 | -0.079375 | 0.94831 | -0.079474
131.68 | -5.4475 | 0.018813 | -0.0070036 | 32.2477 | 26.8002 | -0.8024 | -0.025496 | 29.524 | -2.7237 | 30.4319 | 0.93657 | -0.086403 | 0.93773 | -0.086511
131.7 | -5.6299 | 0.018627 | -0.0073609 | 32.1085 | 26.4786 | -0.6632 | -0.021073 | 29.2935 | -2.815 | 30.2319 | 0.92926 | -0.089297 | 0.93041 | -0.089408
131.72 | -5.8124 | 0.018255 | -0.0078612 | 31.84 | 26.0276 | -0.3947 | -0.012542 | 28.9338 | -2.9062 | 29.9025 | 0.91785 | -0.092191 | 0.91899 | -0.092306
131.74 | -6.0209 | 0.018068 | -0.0080756 | 32.195 | 26.1741 | -0.7497 | -0.023822 | 29.1846 | -3.0104 | 30.188 | 0.9258 | -0.095498 | 0.92695 | -0.095617
131.76 | -5.8906 | 0.017696 | -0.0078612 | 31.9444 | 26.0538 | -0.4991 | -0.015859 | 28.9991 | -2.9453 | 29.9809 | 0.91992 | -0.093431 | 0.92106 | -0.093547
131.78 | -5.8645 | 0.017509 | -0.0077183 | 31.8634 | 25.9989 | -0.4181 | -0.013285 | 28.9311 | -2.9323 | 29.9086 | 0.91776 | -0.093018 | 0.9189 | -0.093134
131.8 | -5.7342 | 0.017509 | -0.0073609 | 31.7 | 25.9658 | -0.2547 | -0.0080931 | 28.8329 | -2.8671 | 29.7886 | 0.91465 | -0.090951 | 0.91578 | -0.091064
131.82 | -5.4735 | 0.017323 | -0.0067177 | 31.5463 | 26.0728 | -0.101 | -0.0032093 | 28.8095 | -2.7368 | 29.7218 | 0.91391 | -0.086817 | 0.91504 | -0.086925
131.84 | -5.1086 | 0.017323 | -0.0057172 | 32.6504 | 27.5418 | -0.2051 | -0.006517 | 30.0961 | -2.5543 | 30.9475 | 0.95472 | -0.081029 | 0.9559 | -0.08113
131.86 | -4.5613 | 0.017323 | -0.0039306 | 31.5151 | 26.9538 | -0.0698 | -0.0022179 | 29.2345 | -2.2806 | 29.9947 | 0.92739 | -0.072347 | 0.92854 | -0.072437
131.88 | -4.0921 | 0.017323 | -0.0027157 | 32.3516 | 28.2595 | 0.0937 | 0.0029773 | 30.3055 | -2.0461 | 30.9876 | 0.96136 | -0.064906 | 0.96256 | -0.064986
131.9 | -3.5448 | 0.017323 | -0.0014293 | 31.2109 | 27.6661 | 0.2344 | 0.007448 | 29.4385 | -1.7724 | 30.0293 | 0.93386 | -0.056224 | 0.93502 | -0.056294
131.92 | -2.8932 | 0.017323 | -0.00014293 | 31.1863 | 28.2931 | 0.259 | 0.0082297 | 29.7397 | -1.4466 | 30.2219 | 0.94341 | -0.045889 | 0.94459 | -0.045946
131.94 | -2.1373 | 0.017509 | 0.0011434 | 32.1108 | 29.9735 | 0.3345 | 0.010629 | 31.0422 | -1.0686 | 31.3984 | 0.98473 | -0.0339 | 0.98595 | -0.033942
131.96 | -1.4075 | 0.017882 | 0.0023584 | 31.0552 | 29.6477 | 0.3901 | 0.012395 | 30.3515 | -0.70374 | 30.586 | 0.96282 | -0.022324 | 0.96402 | -0.022352
131.98 | -0.75587 | 0.018068 | 0.0033589 | 30.8831 | 30.1272 | 0.5622 | 0.017864 | 30.5052 | -0.37793 | 30.6311 | 0.9677 | -0.011989 | 0.9689 | -0.012004
132 | 0.078193 | 0.018068 | 0.0045023 | 31.0192 | 31.0974 | 0.4261 | 0.013539 | 31.0583 | 0.039097 | 31.0453 | 0.98524 | 0.0012402 | 0.98647 | 0.0012418
132.02 | 0.78193 | 0.018441 | 0.0057172 | 30.6284 | 31.4103 | 0.8169 | 0.025957 | 31.0194 | 0.39097 | 30.889 | 0.98401 | 0.012402 | 0.98523 | 0.012418
132.04 | 1.5117 | 0.018627 | 0.0067892 | 30.7386 | 32.2503 | 0.7067 | 0.022455 | 31.4945 | 0.75587 | 31.2425 | 0.99908 | 0.023978 | 1.0003 | 0.024008
132.06 | 2.2155 | 0.019 | 0.0077897 | 30.9741 | 33.1896 | 0.4712 | 0.014972 | 32.0818 | 1.1077 | 31.7126 | 1.0177 | 0.03514 | 1.019 | 0.035184
132.08 | 2.8671 | 0.019372 | 0.0087902 | 30.7288 | 33.5959 | 0.7165 | 0.022767 | 32.1623 | 1.4335 | 31.6845 | 1.0203 | 0.045475 | 1.0215 | 0.045532
132.1 | 3.5708 | 0.019558 | 0.0097193 | 30.5552 | 34.126 | 0.8901 | 0.028283 | 32.3406 | 1.7854 | 31.7455 | 1.0259 | 0.056638 | 1.0272 | 0.056708
132.12 | 4.1443 | 0.019931 | 0.010577 | 30.45 | 34.5943 | 0.9953 | 0.031626 | 32.5221 | 2.0721 | 31.8314 | 1.0317 | 0.065733 | 1.033 | 0.065814
132.14 | 4.6395 | 0.020304 | 0.011292 | 30.7551 | 35.3946 | 0.6902 | 0.021931 | 33.0748 | 2.3197 | 32.3016 | 1.0492 | 0.073588 | 1.0505 | 0.073679
132.16 | 5.0826 | 0.02049 | 0.011935 | 30.574 | 35.6566 | 0.8713 | 0.027685 | 33.1153 | 2.5413 | 32.2682 | 1.0505 | 0.080616 | 1.0518 | 0.080716
132.18 | 5.3953 | 0.020862 | 0.012506 | 30.6459 | 36.0412 | 0.7994 | 0.025401 | 33.3436 | 2.6977 | 32.4443 | 1.0577 | 0.085577 | 1.0591 | 0.085683
132.2 | 5.7863 | 0.021235 | 0.013007 | 30.7906 | 36.5769 | 0.6547 | 0.020803 | 33.6838 | 2.8932 | 32.7194 | 1.0685 | 0.091778 | 1.0699 | 0.091892
132.22 | 5.9166 | 0.021421 | 0.013364 | 30.9357 | 36.8523 | 0.5096 | 0.016192 | 33.894 | 2.9583 | 32.9079 | 1.0752 | 0.093845 | 1.0765 | 0.093961
132.24 | 6.073 | 0.021607 | 0.013507 | 31.0282 | 37.1012 | 0.4171 | 0.013253 | 34.0647 | 3.0365 | 33.0525 | 1.0806 | 0.096325 | 1.082 | 0.096445
132.26 | 6.073 | 0.02198 | 0.013507 | 31.1064 | 37.1794 | 0.3389 | 0.010769 | 34.1429 | 3.0365 | 33.1307 | 1.0831 | 0.096325 | 1.0844 | 0.096445
132.28 | 5.8906 | 0.02198 | 0.013221 | 31.0095 | 36.9001 | 0.4358 | 0.013848 | 33.9548 | 2.9453 | 32.973 | 1.0771 | 0.093431 | 1.0785 | 0.093547
132.3 | 5.7342 | 0.022166 | 0.012935 | 31.1168 | 36.851 | 0.3285 | 0.010438 | 33.9839 | 2.8671 | 33.0282 | 1.078 | 0.090951 | 1.0794 | 0.091064
132.32 | 5.4475 | 0.022166 | 0.012292 | 31.2191 | 36.6666 | 0.2262 | 0.0071875 | 33.9428 | 2.7237 | 33.0349 | 1.0767 | 0.086403 | 1.0781 | 0.086511
132.34 | 5.0304 | 0.022352 | 0.011363 | 30.1863 | 35.2167 | 0.259 | 0.0082297 | 32.7015 | 2.5152 | 31.8631 | 1.0374 | 0.079789 | 1.0387 | 0.079888
132.36 | 4.5873 | 0.022352 | 0.010505 | 30.4071 | 34.9944 | 0.0382 | 0.0012138 | 32.7008 | 2.2937 | 31.9362 | 1.0373 | 0.072761 | 1.0386 | 0.072851
132.38 | 4.1443 | 0.022352 | 0.0092905 | 31.4095 | 35.5538 | 0.0358 | 0.0011375 | 33.4816 | 2.0721 | 32.7909 | 1.0621 | 0.065733 | 1.0634 | 0.065814
132.4 | 3.4405 | 0.022352 | 0.0077897 | 31.4595 | 34.9 | -0.0142 | -0.0004512 | 33.1798 | 1.7203 | 32.6063 | 1.0525 | 0.054571 | 1.0538 | 0.054638
132.42 | 2.9453 | 0.022352 | 0.0067892 | 30.7829 | 33.7282 | -0.3376 | -0.010727 | 32.2555 | 1.4726 | 31.7647 | 1.0232 | 0.046716 | 1.0245 | 0.046774
132.44 | 2.2155 | 0.022352 | 0.0055028 | 31.829 | 34.0445 | -0.3837 | -0.012192 | 32.9367 | 1.1077 | 32.5675 | 1.0448 | 0.03514 | 1.0461 | 0.035184
132.46 | 1.5117 | 0.022352 | 0.0042879 | 31.782 | 33.2937 | -0.3367 | -0.010699 | 32.5379 | 0.75587 | 32.2859 | 1.0322 | 0.023978 | 1.0335 | 0.024008
132.48 | 0.72981 | 0.022166 | 0.0029301 | 31.8688 | 32.5986 | -0.4235 | -0.013457 | 32.2337 | 0.3649 | 32.1121 | 1.0225 | 0.011576 | 1.0238 | 0.01159
132.5 | -0.052129 | 0.02198 | 0.0017866 | 31.9055 | 31.8534 | -0.4602 | -0.014623 | 31.8794 | -0.026064 | 31.8881 | 1.0113 | -0.00082683 | 1.0125 | -0.00082785
132.52 | -0.75587 | 0.021794 | 0.00064319 | 31.9072 | 31.1513 | -0.4619 | -0.014677 | 31.5293 | -0.37793 | 31.6552 | 1.0002 | -0.011989 | 1.0014 | -0.012004
132.54 | -1.5378 | 0.021607 | -0.00064319 | 31.8701 | 30.3323 | -0.4248 | -0.013498 | 31.1012 | -0.7689 | 31.3575 | 0.9866 | -0.024391 | 0.98783 | -0.024422
132.56 | -2.1634 | 0.021235 | -0.0014293 | 32.0561 | 29.8927 | -0.6108 | -0.019408 | 30.9744 | -1.0817 | 31.335 | 0.98258 | -0.034313 | 0.9838 | -0.034356
132.58 | -2.9192 | 0.021049 | -0.0025728 | 32.1806 | 29.2614 | -0.7353 | -0.023364 | 30.721 | -1.4596 | 31.2075 | 0.97454 | -0.046302 | 0.97575 | -0.04636
132.6 | -3.5448 | 0.02049 | -0.0035733 | 32.1872 | 28.6424 | -0.7419 | -0.023574 | 30.4148 | -1.7724 | 31.0056 | 0.96483 | -0.056224 | 0.96603 | -0.056294
132.62 | -4.1182 | 0.020304 | -0.0045738 | 32.1324 | 28.0142 | -0.6871 | -0.021833 | 30.0733 | -2.0591 | 30.7597 | 0.954 | -0.065319 | 0.95518 | -0.0654
132.64 | -4.6395 | 0.019931 | -0.0053599 | 32.2879 | 27.6484 | -0.8426 | -0.026774 | 29.9682 | -2.3197 | 30.7414 | 0.95066 | -0.073588 | 0.95184 | -0.073679
132.66 | -5.0304 | 0.019558 | -0.006146 | 32.2629 | 27.2325 | -0.8176 | -0.025979 | 29.7477 | -2.5152 | 30.5861 | 0.94367 | -0.079789 | 0.94484 | -0.079888
132.68 | -5.3693 | 0.019372 | -0.0068607 | 32.1836 | 26.8143 | -0.7383 | -0.023459 | 29.499 | -2.6846 | 30.3938 | 0.93578 | -0.085163 | 0.93694 | -0.085269
132.7 | -5.7342 | 0.019 | -0.0073609 | 32.2239 | 26.4897 | -0.7786 | -0.02474 | 29.3568 | -2.8671 | 30.3125 | 0.93127 | -0.090951 | 0.93242 | -0.091064
132.72 | -5.8906 | 0.018813 | -0.0077183 | 32.0737 | 26.1831 | -0.6284 | -0.019967 | 29.1284 | -2.9453 | 30.1102 | 0.92402 | -0.093431 | 0.92517 | -0.093547
132.74 | -5.9948 | 0.018441 | -0.0077897 | 31.9756 | 25.9808 | -0.5303 | -0.01685 | 28.9782 | -2.9974 | 29.9773 | 0.91926 | -0.095085 | 0.9204 | -0.095203
132.76 | -5.8906 | 0.018255 | -0.0076468 | 33.0219 | 27.1313 | -0.5766 | -0.018321 | 30.0766 | -2.9453 | 31.0584 | 0.9541 | -0.093431 | 0.95529 | -0.093547
132.78 | -5.8124 | 0.017882 | -0.0076468 | 31.9717 | 26.1593 | -0.5264 | -0.016726 | 29.0655 | -2.9062 | 30.0342 | 0.92203 | -0.092191 | 0.92317 | -0.092306
132.8 | -5.6039 | 0.017882 | -0.0073609 | 32.7907 | 27.1868 | -0.3454 | -0.010975 | 29.9888 | -2.8019 | 30.9227 | 0.95131 | -0.088884 | 0.9525 | -0.088994
132.82 | -5.5257 | 0.017696 | -0.0067177 | 31.6937 | 26.168 | -0.2484 | -0.0078929 | 28.9309 | -2.7628 | 29.8518 | 0.91776 | -0.087644 | 0.9189 | -0.087752
132.84 | -5.1347 | 0.017696 | -0.0056458 | 32.5315 | 27.3968 | -0.0862 | -0.002739 | 29.9642 | -2.5673 | 30.8199 | 0.95053 | -0.081442 | 0.95171 | -0.081544
132.86 | -4.5873 | 0.017509 | -0.004145 | 31.4174 | 26.8301 | 0.0279 | 0.00088652 | 29.1237 | -2.2937 | 29.8883 | 0.92387 | -0.072761 | 0.92502 | -0.072851
132.88 | -4.0921 | 0.017509 | -0.0027157 | 32.5894 | 28.4973 | -0.1441 | -0.0045788 | 30.5433 | -2.0461 | 31.2254 | 0.96891 | -0.064906 | 0.97011 | -0.064986
132.9 | -3.5187 | 0.017696 | -0.0014293 | 31.3956 | 27.8769 | 0.0497 | 0.0015792 | 29.6362 | -1.7594 | 30.2227 | 0.94013 | -0.055811 | 0.9413 | -0.05588
132.92 | -2.8932 | 0.017696 | -0.00028586 | 31.356 | 28.4628 | 0.0893 | 0.0028375 | 29.9094 | -1.4466 | 30.3916 | 0.9488 | -0.045889 | 0.94998 | -0.045946
132.94 | -2.1373 | 0.017696 | 0.001072 | 31.0217 | 28.8844 | 0.4236 | 0.01346 | 29.9531 | -1.0686 | 30.3093 | 0.95018 | -0.0339 | 0.95136 | -0.033942
132.96 | -1.5117 | 0.017882 | 0.0022869 | 30.8765 | 29.3648 | 0.5688 | 0.018074 | 30.1206 | -0.75587 | 30.3726 | 0.9555 | -0.023978 | 0.95668 | -0.024008
132.98 | -0.70374 | 0.018068 | 0.0036447 | 30.7276 | 30.0239 | 0.7177 | 0.022805 | 30.3757 | -0.35187 | 30.493 | 0.96359 | -0.011162 | 0.96479 | -0.011176
133 | -0.026064 | 0.018255 | 0.0046453 | 30.9423 | 30.9162 | 0.503 | 0.015983 | 30.9293 | -0.013032 | 30.9336 | 0.98115 | -0.00041341 | 0.98237 | -0.00041393
133.02 | 0.78193 | 0.018441 | 0.0058602 | 30.6937 | 31.4756 | 0.7516 | 0.023882 | 31.0847 | 0.39097 | 30.9543 | 0.98608 | 0.012402 | 0.9873 | 0.012418
133.04 | 1.4857 | 0.018813 | 0.0068607 | 30.5721 | 32.0578 | 0.8732 | 0.027746 | 31.3149 | 0.74284 | 31.0673 | 0.99338 | 0.023565 | 0.99462 | 0.023594
133.06 | 2.2415 | 0.019 | 0.0079327 | 30.5436 | 32.7851 | 0.9017 | 0.028651 | 31.6644 | 1.1208 | 31.2908 | 1.0045 | 0.035554 | 1.0057 | 0.035598
133.08 | 2.9192 | 0.019372 | 0.0089332 | 30.3573 | 33.2765 | 1.088 | 0.034571 | 31.8169 | 1.4596 | 31.3304 | 1.0093 | 0.046302 | 1.0106 | 0.04636
133.1 | 3.5708 | 0.019745 | 0.0097908 | 30.4185 | 33.9893 | 1.0268 | 0.032626 | 32.2039 | 1.7854 | 31.6088 | 1.0216 | 0.056638 | 1.0229 | 0.056708
133.12 | 4.1182 | 0.019931 | 0.010648 | 30.7606 | 34.8788 | 0.6847 | 0.021756 | 32.8197 | 2.0591 | 32.1333 | 1.0411 | 0.065319 | 1.0424 | 0.0654
133.14 | 4.6134 | 0.020304 | 0.011434 | 30.6381 | 35.2515 | 0.8072 | 0.025649 | 32.9448 | 2.3067 | 32.1759 | 1.0451 | 0.073174 | 1.0464 | 0.073265
133.16 | 5.0044 | 0.020676 | 0.011935 | 30.796 | 35.8004 | 0.6493 | 0.020631 | 33.2982 | 2.5022 | 32.4641 | 1.0563 | 0.079375 | 1.0576 | 0.079474
133.18 | 5.3953 | 0.020862 | 0.012506 | 30.791 | 36.1863 | 0.6543 | 0.02079 | 33.4887 | 2.6977 | 32.5894 | 1.0623 | 0.085577 | 1.0637 | 0.085683
133.2 | 5.7602 | 0.021235 | 0.012935 | 30.7178 | 36.478 | 0.7275 | 0.023116 | 33.5979 | 2.8801 | 32.6379 | 1.0658 | 0.091364 | 1.0671 | 0.091478
133.22 | 5.9427 | 0.021607 | 0.013293 | 30.5947 | 36.5374 | 0.8506 | 0.027028 | 33.566 | 2.9713 | 32.5756 | 1.0648 | 0.094258 | 1.0661 | 0.094375
133.24 | 6.073 | 0.021607 | 0.013435 | 30.6337 | 36.7067 | 0.8116 | 0.025789 | 33.6702 | 3.0365 | 32.658 | 1.0681 | 0.096325 | 1.0694 | 0.096445
133.26 | 6.047 | 0.02198 | 0.013507 | 30.6587 | 36.7057 | 0.7866 | 0.024994 | 33.6822 | 3.0235 | 32.6744 | 1.0685 | 0.095912 | 1.0698 | 0.096031
133.28 | 5.9427 | 0.02198 | 0.013293 | 30.8739 | 36.8166 | 0.5714 | 0.018156 | 33.8452 | 2.9713 | 32.8548 | 1.0737 | 0.094258 | 1.075 | 0.094375
133.3 | 5.7342 | 0.022166 | 0.012864 | 31.0064 | 36.7406 | 0.4389 | 0.013946 | 33.8735 | 2.8671 | 32.9178 | 1.0745 | 0.090951 | 1.0759 | 0.091064
133.32 | 5.3953 | 0.022166 | 0.012221 | 31.0346 | 36.4299 | 0.4107 | 0.01305 | 33.7323 | 2.6977 | 32.833 | 1.0701 | 0.085577 | 1.0714 | 0.085683
133.34 | 5.0826 | 0.022166 | 0.011506 | 31.1851 | 36.2677 | 0.2602 | 0.0082678 | 33.7264 | 2.5413 | 32.8793 | 1.0699 | 0.080616 | 1.0712 | 0.080716
133.36 | 4.6134 | 0.022166 | 0.010434 | 31.343 | 35.9564 | 0.1023 | 0.0032506 | 33.6497 | 2.3067 | 32.8808 | 1.0674 | 0.073174 | 1.0688 | 0.073265
133.38 | 4.1182 | 0.022166 | 0.0092905 | 31.4279 | 35.5461 | 0.0174 | 0.00055288 | 33.487 | 2.0591 | 32.8006 | 1.0623 | 0.065319 | 1.0636 | 0.0654
133.4 | 3.4666 | 0.022166 | 0.0077897 | 31.3626 | 34.8292 | 0.0827 | 0.0026278 | 33.0959 | 1.7333 | 32.5181 | 1.0499 | 0.054984 | 1.0512 | 0.055052
133.42 | 2.8671 | 0.022166 | 0.0065748 | 31.6348 | 34.5019 | -0.1895 | -0.0060213 | 33.0683 | 1.4335 | 32.5905 | 1.049 | 0.045475 | 1.0503 | 0.045532
133.44 | 2.2415 | 0.022166 | 0.0054314 | 31.6316 | 33.8731 | -0.1863 | -0.0059197 | 32.7524 | 1.1208 | 32.3788 | 1.039 | 0.035554 | 1.0403 | 0.035598
133.46 | 1.4596 | 0.022166 | 0.0042879 | 31.8986 | 33.3582 | -0.4533 | -0.014404 | 32.6284 | 0.72981 | 32.3851 | 1.0351 | 0.023151 | 1.0363 | 0.02318
133.48 | 0.65161 | 0.022166 | 0.0029301 | 31.7645 | 32.4161 | -0.3192 | -0.010143 | 32.0903 | 0.32581 | 31.9817 | 1.018 | 0.010335 | 1.0192 | 0.010348
133.5 | -0.026064 | 0.02198 | 0.0017866 | 32.0163 | 31.9902 | -0.571 | -0.018143 | 32.0033 | -0.013032 | 32.0076 | 1.0152 | -0.00041341 | 1.0165 | -0.00041393
133.52 | -0.75587 | 0.021794 | 0.00042879 | 32.2342 | 31.4783 | -0.7889 | -0.025067 | 31.8563 | -0.37793 | 31.9822 | 1.0106 | -0.011989 | 1.0118 | -0.012004
133.54 | -1.5117 | 0.021421 | -0.00057172 | 32.3299 | 30.8182 | -0.8846 | -0.028108 | 31.574 | -0.75587 | 31.826 | 1.0016 | -0.023978 | 1.0028 | -0.024008
133.56 | -2.1894 | 0.021049 | -0.0017152 | 32.1274 | 29.938 | -0.6821 | -0.021674 | 31.0327 | -1.0947 | 31.3976 | 0.98443 | -0.034727 | 0.98565 | -0.03477
133.58 | -2.9713 | 0.020676 | -0.0027872 | 32.2959 | 29.3246 | -0.8506 | -0.027028 | 30.8102 | -1.4857 | 31.3055 | 0.97737 | -0.047129 | 0.97859 | -0.047188
133.6 | -3.5187 | 0.02049 | -0.0036447 | 32.1599 | 28.6412 | -0.7146 | -0.022706 | 30.4005 | -1.7594 | 30.987 | 0.96438 | -0.055811 | 0.96558 | -0.05588
133.62 | -4.0921 | 0.020117 | -0.0046453 | 32.3513 | 28.2592 | -0.906 | -0.028788 | 30.3052 | -2.0461 | 30.9873 | 0.96135 | -0.064906 | 0.96255 | -0.064986
133.64 | -4.6134 | 0.019931 | -0.0055743 | 32.2841 | 27.6707 | -0.8388 | -0.026653 | 29.9774 | -2.3067 | 30.7463 | 0.95095 | -0.073174 | 0.95213 | -0.073265
133.66 | -5.1608 | 0.019558 | -0.0063604 | 32.4238 | 27.263 | -0.9785 | -0.031092 | 29.8434 | -2.5804 | 30.7035 | 0.9467 | -0.081856 | 0.94788 | -0.081957
133.68 | -5.3953 | 0.019 | -0.0067177 | 32.4464 | 27.0511 | -1.0011 | -0.03181 | 29.7487 | -2.6977 | 30.648 | 0.9437 | -0.085577 | 0.94487 | -0.085683
133.7 | -5.7081 | 0.019 | -0.0074324 | 32.1066 | 26.3985 | -0.6613 | -0.021013 | 29.2525 | -2.8541 | 30.2039 | 0.92796 | -0.090538 | 0.92911 | -0.09065
133.72 | -5.9166 | 0.018441 | -0.0077183 | 32.1104 | 26.1938 | -0.6651 | -0.021133 | 29.1521 | -2.9583 | 30.1382 | 0.92477 | -0.093845 | 0.92592 | -0.093961
133.74 | -5.9166 | 0.018068 | -0.0078612 | 32.4726 | 26.556 | -1.0273 | -0.032642 | 29.5143 | -2.9583 | 30.5004 | 0.93626 | -0.093845 | 0.93743 | -0.093961
133.76 | -5.9427 | 0.017882 | -0.0080041 | 32.1721 | 26.2294 | -0.7268 | -0.023094 | 29.2008 | -2.9713 | 30.1912 | 0.92632 | -0.094258 | 0.92747 | -0.094375
133.78 | -5.8124 | 0.017696 | -0.0077897 | 31.9889 | 26.1765 | -0.5436 | -0.017273 | 29.0827 | -2.9062 | 30.0514 | 0.92257 | -0.092191 | 0.92372 | -0.092306
133.8 | -5.7602 | 0.017509 | -0.0075039 | 31.6512 | 25.891 | -0.2059 | -0.0065425 | 28.7711 | -2.8801 | 29.7311 | 0.91269 | -0.091364 | 0.91382 | -0.091478
133.82 | -5.5517 | 0.017323 | -0.0067892 | 31.9396 | 26.3879 | -0.4943 | -0.015706 | 29.1637 | -2.7759 | 30.089 | 0.92514 | -0.088057 | 0.92629 | -0.088166
133.84 | -5.1086 | 0.017323 | -0.0055743 | 31.6682 | 26.5596 | -0.2229 | -0.0070826 | 29.1139 | -2.5543 | 29.9653 | 0.92356 | -0.081029 | 0.92471 | -0.08113
133.86 | -4.6134 | 0.017137 | -0.0042165 | 31.4701 | 26.8567 | -0.0248 | -0.00078802 | 29.1634 | -2.3067 | 29.9323 | 0.92513 | -0.073174 | 0.92628 | -0.073265
133.88 | -4.1182 | 0.017137 | -0.0028586 | 31.34 | 27.2218 | 0.1053 | 0.0033459 | 29.2809 | -2.0591 | 29.9673 | 0.92886 | -0.065319 | 0.93001 | -0.0654
133.9 | -3.5448 | 0.017137 | -0.0014293 | 31.1893 | 27.6445 | 0.256 | 0.0081344 | 29.4169 | -1.7724 | 30.0077 | 0.93317 | -0.056224 | 0.93433 | -0.056294
133.92 | -2.7628 | 0.017137 | -0.0002144 | 31.0565 | 28.2937 | 0.3888 | 0.012354 | 29.6751 | -1.3814 | 30.1356 | 0.94136 | -0.043822 | 0.94253 | -0.043876
133.94 | -2.1894 | 0.017323 | 0.00092905 | 30.7752 | 28.5858 | 0.6701 | 0.021292 | 29.6805 | -1.0947 | 30.0454 | 0.94154 | -0.034727 | 0.9427 | -0.03477
133.96 | -1.4857 | 0.017323 | 0.002144 | 30.7746 | 29.2889 | 0.6707 | 0.021311 | 30.0318 | -0.74284 | 30.2794 | 0.95268 | -0.023565 | 0.95386 | -0.023594
133.98 | -0.78193 | 0.017509 | 0.0033589 | 30.8989 | 30.117 | 0.5464 | 0.017362 | 30.5079 | -0.39097 | 30.6383 | 0.96778 | -0.012402 | 0.96899 | -0.012418
134 | 0.026064 | 0.017696 | 0.0046453 | 30.8398 | 30.8659 | 0.6055 | 0.01924 | 30.8528 | 0.013032 | 30.8485 | 0.97873 | 0.00041341 | 0.97994 | 0.00041393
134.02 | 0.808 | 0.017882 | 0.0057887 | 30.7992 | 31.6072 | 0.6461 | 0.02053 | 31.2032 | 0.404 | 31.0685 | 0.98984 | 0.012816 | 0.99107 | 0.012832
134.04 | 1.5378 | 0.018255 | 0.0068607 | 30.6295 | 32.1673 | 0.8158 | 0.025922 | 31.3984 | 0.7689 | 31.1421 | 0.99603 | 0.024391 | 0.99727 | 0.024422
134.06 | 2.1634 | 0.018627 | 0.0077183 | 30.7686 | 32.932 | 0.6767 | 0.021502 | 31.8503 | 1.0817 | 31.4897 | 1.0104 | 0.034313 | 1.0116 | 0.034356
134.08 | 2.8932 | 0.019 | 0.0087902 | 30.8102 | 33.7034 | 0.6351 | 0.02018 | 32.2568 | 1.4466 | 31.7746 | 1.0233 | 0.045889 | 1.0245 | 0.045946
134.1 | 3.5969 | 0.019372 | 0.0097193 | 30.5098 | 34.1067 | 0.9355 | 0.029725 | 32.3082 | 1.7984 | 31.7088 | 1.0249 | 0.057051 | 1.0262 | 0.057122
134.12 | 4.1182 | 0.019372 | 0.010505 | 30.5764 | 34.6946 | 0.8689 | 0.027609 | 32.6355 | 2.0591 | 31.9491 | 1.0353 | 0.065319 | 1.0366 | 0.0654
134.14 | 4.6395 | 0.019745 | 0.01122 | 30.3859 | 35.0254 | 1.0594 | 0.033662 | 32.7056 | 2.3197 | 31.9324 | 1.0375 | 0.073588 | 1.0388 | 0.073679
134.16 | 5.1086 | 0.020117 | 0.011935 | 30.4934 | 35.602 | 0.9519 | 0.030247 | 33.0477 | 2.5543 | 32.1963 | 1.0484 | 0.081029 | 1.0497 | 0.08113
134.18 | 5.3953 | 0.020304 | 0.012364 | 30.3233 | 35.7186 | 1.122 | 0.035651 | 33.021 | 2.6977 | 32.1217 | 1.0475 | 0.085577 | 1.0488 | 0.085683
134.2 | 5.7342 | 0.020676 | 0.012792 | 30.6619 | 36.3961 | 0.7834 | 0.024892 | 33.529 | 2.8671 | 32.5733 | 1.0636 | 0.090951 | 1.0649 | 0.091064
134.22 | 5.9427 | 0.020862 | 0.013221 | 30.6147 | 36.5574 | 0.8306 | 0.026392 | 33.586 | 2.9713 | 32.5956 | 1.0654 | 0.094258 | 1.0668 | 0.094375
134.24 | 6.047 | 0.021049 | 0.013364 | 30.4484 | 36.4954 | 0.9969 | 0.031676 | 33.4719 | 3.0235 | 32.4641 | 1.0618 | 0.095912 | 1.0631 | 0.096031
134.26 | 6.1512 | 0.021421 | 0.013507 | 30.7039 | 36.8551 | 0.7414 | 0.023558 | 33.7795 | 3.0756 | 32.7543 | 1.0716 | 0.097566 | 1.0729 | 0.097687
134.28 | 5.9166 | 0.021607 | 0.01315 | 31.1504 | 37.067 | 0.2949 | 0.0093704 | 34.1087 | 2.9583 | 33.1226 | 1.082 | 0.093845 | 1.0834 | 0.093961
134.3 | 5.656 | 0.021607 | 0.012578 | 31.0967 | 36.7527 | 0.3486 | 0.011077 | 33.9247 | 2.828 | 32.982 | 1.0762 | 0.089711 | 1.0775 | 0.089822
134.32 | 5.4475 | 0.02198 | 0.012078 | 31.118 | 36.5655 | 0.3273 | 0.0104 | 33.8417 | 2.7237 | 32.9338 | 1.0735 | 0.086403 | 1.0749 | 0.086511
134.34 | 5.0826 | 0.02198 | 0.011292 | 31.3801 | 36.4627 | 0.0652 | 0.0020717 | 33.9214 | 2.5413 | 33.0743 | 1.0761 | 0.080616 | 1.0774 | 0.080716
134.36 | 4.6395 | 0.022166 | 0.010434 | 31.1967 | 35.8362 | 0.2486 | 0.0078992 | 33.5164 | 2.3197 | 32.7432 | 1.0632 | 0.073588 | 1.0645 | 0.073679
134.38 | 4.0661 | 0.022166 | 0.0092905 | 31.2845 | 35.3506 | 0.1608 | 0.0051094 | 33.3175 | 2.033 | 32.6399 | 1.0569 | 0.064492 | 1.0582 | 0.064573
134.4 | 3.4926 | 0.022166 | 0.0078612 | 31.6884 | 35.181 | -0.2431 | -0.0077245 | 33.4347 | 1.7463 | 32.8526 | 1.0606 | 0.055397 | 1.0619 | 0.055466
134.42 | 2.815 | 0.022166 | 0.0065034 | 30.4016 | 33.2166 | 0.0437 | 0.0013886 | 31.8091 | 1.4075 | 31.3399 | 1.0091 | 0.044649 | 1.0103 | 0.044704
134.44 | 2.1634 | 0.022166 | 0.0054314 | 31.62 | 33.7834 | -0.1747 | -0.0055511 | 32.7017 | 1.0817 | 32.3411 | 1.0374 | 0.034313 | 1.0387 | 0.034356
134.46 | 1.4596 | 0.022166 | 0.0042165 | 31.8352 | 33.2948 | -0.3899 | -0.012389 | 32.565 | 0.72981 | 32.3217 | 1.033 | 0.023151 | 1.0343 | 0.02318
134.48 | 0.70374 | 0.02198 | 0.0028586 | 31.9487 | 32.6524 | -0.5034 | -0.015995 | 32.3006 | 0.35187 | 32.1833 | 1.0247 | 0.011162 | 1.0259 | 0.011176
134.5 | 0.052129 | 0.021794 | 0.0017866 | 32.1396 | 32.1917 | -0.6943 | -0.022061 | 32.1657 | 0.026064 | 32.157 | 1.0204 | 0.00082683 | 1.0216 | 0.00082785
134.52 | -0.78193 | 0.021607 | 0.00042879 | 31.8878 | 31.1059 | -0.4425 | -0.01406 | 31.4968 | -0.39097 | 31.6272 | 0.99915 | -0.012402 | 1.0004 | -0.012418
134.54 | -1.5117 | 0.021235 | -0.00057172 | 32.2629 | 30.7512 | -0.8176 | -0.025979 | 31.507 | -0.75587 | 31.759 | 0.99948 | -0.023978 | 1.0007 | -0.024008
134.56 | -2.1894 | 0.021049 | -0.0016437 | 32.2056 | 30.0162 | -0.7603 | -0.024158 | 31.1109 | -1.0947 | 31.4758 | 0.98691 | -0.034727 | 0.98814 | -0.03477
134.58 | -2.8932 | 0.020676 | -0.0027157 | 32.1738 | 29.2806 | -0.7285 | -0.023148 | 30.7272 | -1.4466 | 31.2094 | 0.97474 | -0.045889 | 0.97595 | -0.045946
134.6 | -3.5448 | 0.020304 | -0.0036447 | 32.5343 | 28.9895 | -1.089 | -0.034603 | 30.7619 | -1.7724 | 31.3527 | 0.97584 | -0.056224 | 0.97705 | -0.056294
134.62 | -4.1182 | 0.019931 | -0.0047167 | 32.4092 | 28.291 | -0.9639 | -0.030628 | 30.3501 | -2.0591 | 31.0365 | 0.96278 | -0.065319 | 0.96397 | -0.0654
134.64 | -4.6134 | 0.019745 | -0.0054314 | 32.45 | 27.8366 | -1.0047 | -0.031924 | 30.1433 | -2.3067 | 30.9122 | 0.95622 | -0.073174 | 0.9574 | -0.073265
134.66 | -5.0565 | 0.019558 | -0.006289 | 32.3037 | 27.2472 | -0.8584 | -0.027276 | 29.7754 | -2.5283 | 30.6182 | 0.94455 | -0.080202 | 0.94572 | -0.080302
134.68 | -5.4214 | 0.019 | -0.0068607 | 32.3545 | 26.9331 | -0.9092 | -0.02889 | 29.6438 | -2.7107 | 30.5474 | 0.94037 | -0.08599 | 0.94154 | -0.086097
134.7 | -5.7342 | 0.018813 | -0.0075039 | 32.3397 | 26.6055 | -0.8944 | -0.028419 | 29.4726 | -2.8671 | 30.4283 | 0.93494 | -0.090951 | 0.9361 | -0.091064
134.72 | -5.9166 | 0.018441 | -0.0077897 | 32.2214 | 26.3048 | -0.7761 | -0.024661 | 29.2631 | -2.9583 | 30.2492 | 0.92829 | -0.093845 | 0.92945 | -0.093961
134.74 | -5.9688 | 0.018068 | -0.0078612 | 31.894 | 25.9252 | -0.4487 | -0.014257 | 28.9096 | -2.9844 | 29.9044 | 0.91708 | -0.094672 | 0.91822 | -0.094789
134.76 | -5.9166 | 0.018068 | -0.0078612 | 31.9836 | 26.067 | -0.5383 | -0.017104 | 29.0253 | -2.9583 | 30.0114 | 0.92075 | -0.093845 | 0.92189 | -0.093961
134.78 | -5.8645 | 0.017882 | -0.0077183 | 31.9952 | 26.1307 | -0.5499 | -0.017473 | 29.0629 | -2.9323 | 30.0404 | 0.92195 | -0.093018 | 0.92309 | -0.093134
134.8 | -5.6821 | 0.017696 | -0.0073609 | 32.0543 | 26.3722 | -0.609 | -0.019351 | 29.2133 | -2.841 | 30.1603 | 0.92671 | -0.090124 | 0.92787 | -0.090236
134.82 | -5.5257 | 0.017696 | -0.0069321 | 31.8474 | 26.3217 | -0.4021 | -0.012777 | 29.0846 | -2.7628 | 30.0055 | 0.92263 | -0.087644 | 0.92378 | -0.087752
134.84 | -5.1868 | 0.017696 | -0.0057172 | 32.0475 | 26.8607 | -0.6022 | -0.019135 | 29.4541 | -2.5934 | 30.3186 | 0.93435 | -0.082269 | 0.93551 | -0.082371
134.86 | -4.6655 | 0.017696 | -0.004145 | 31.8299 | 27.1644 | -0.3846 | -0.012221 | 29.4971 | -2.3328 | 30.2747 | 0.93572 | -0.074001 | 0.93688 | -0.074093
134.88 | -4.04 | 0.017696 | -0.0026442 | 31.7547 | 27.7147 | -0.3094 | -0.0098312 | 29.7347 | -2.02 | 30.408 | 0.94326 | -0.064079 | 0.94443 | -0.064159
134.9 | -3.5187 | 0.017696 | -0.0013578 | 31.5061 | 27.9874 | -0.0608 | -0.0019319 | 29.7467 | -1.7594 | 30.3332 | 0.94364 | -0.055811 | 0.94481 | -0.05588
134.92 | -2.841 | 0.017696 | 7.1465e-05 | 31.3115 | 28.4705 | 0.1338 | 0.0042515 | 29.891 | -1.4205 | 30.3645 | 0.94821 | -0.045062 | 0.94939 | -0.045118
134.94 | -2.2415 | 0.017696 | 0.001072 | 31.2113 | 28.9698 | 0.234 | 0.0074353 | 30.0905 | -1.1208 | 30.4641 | 0.95454 | -0.035554 | 0.95573 | -0.035598
134.96 | -1.4596 | 0.017882 | 0.0022869 | 30.9211 | 29.4615 | 0.5242 | 0.016656 | 30.1913 | -0.72981 | 30.4346 | 0.95774 | -0.023151 | 0.95893 | -0.02318
134.98 | -0.78193 | 0.018068 | 0.0033589 | 30.8266 | 30.0447 | 0.6187 | 0.019659 | 30.4356 | -0.39097 | 30.566 | 0.96549 | -0.012402 | 0.96669 | -0.012418
135 | 0.052129 | 0.018255 | 0.0047167 | 30.9446 | 30.9967 | 0.5007 | 0.01591 | 30.9707 | 0.026064 | 30.962 | 0.98246 | 0.00082683 | 0.98368 | 0.00082785
135.02 | 0.808 | 0.018627 | 0.0057887 | 30.7104 | 31.5184 | 0.7349 | 0.023351 | 31.1144 | 0.404 | 30.9797 | 0.98702 | 0.012816 | 0.98825 | 0.012832
135.04 | 1.4857 | 0.018813 | 0.0067892 | 30.7117 | 32.1974 | 0.7336 | 0.02331 | 31.4545 | 0.74284 | 31.2069 | 0.99781 | 0.023565 | 0.99905 | 0.023594
135.06 | 2.1894 | 0.019186 | 0.0078612 | 30.511 | 32.7004 | 0.9343 | 0.029687 | 31.6057 | 1.0947 | 31.2408 | 1.0026 | 0.034727 | 1.0039 | 0.03477
135.08 | 2.9453 | 0.019372 | 0.0088617 | 30.5841 | 33.5294 | 0.8612 | 0.027365 | 32.0567 | 1.4726 | 31.5659 | 1.0169 | 0.046716 | 1.0182 | 0.046774
135.1 | 3.4666 | 0.019745 | 0.0097193 | 30.5588 | 34.0254 | 0.8865 | 0.028168 | 32.2921 | 1.7333 | 31.7143 | 1.0244 | 0.054984 | 1.0257 | 0.055052
135.12 | 4.1182 | 0.020117 | 0.010648 | 30.7092 | 34.8274 | 0.7361 | 0.02339 | 32.7683 | 2.0591 | 32.0819 | 1.0395 | 0.065319 | 1.0408 | 0.0654
135.14 | 4.6655 | 0.02049 | 0.011434 | 30.9684 | 35.6339 | 0.4769 | 0.015153 | 33.3012 | 2.3328 | 32.5236 | 1.0564 | 0.074001 | 1.0577 | 0.074093
135.16 | 5.1086 | 0.020676 | 0.011935 | 30.6831 | 35.7917 | 0.7622 | 0.024219 | 33.2374 | 2.5543 | 32.386 | 1.0544 | 0.081029 | 1.0557 | 0.08113
135.18 | 5.4475 | 0.020862 | 0.012506 | 30.6381 | 36.0856 | 0.8072 | 0.025649 | 33.3618 | 2.7237 | 32.4539 | 1.0583 | 0.086403 | 1.0596 | 0.086511
135.2 | 5.6299 | 0.021049 | 0.012935 | 30.524 | 36.1539 | 0.9213 | 0.029274 | 33.339 | 2.815 | 32.4006 | 1.0576 | 0.089297 | 1.0589 | 0.089408
135.22 | 5.9688 | 0.021421 | 0.013293 | 29.6557 | 35.6245 | 0.7896 | 0.025089 | 32.6401 | 2.9844 | 31.6453 | 1.0354 | 0.094672 | 1.0367 | 0.094789
135.24 | 6.073 | 0.021607 | 0.013435 | 29.7021 | 35.7751 | 0.7432 | 0.023615 | 32.7386 | 3.0365 | 31.7264 | 1.0385 | 0.096325 | 1.0398 | 0.096445
135.26 | 6.0209 | 0.02198 | 0.013578 | 29.8038 | 35.8247 | 0.6415 | 0.020384 | 32.8142 | 3.0104 | 31.8108 | 1.0409 | 0.095498 | 1.0422 | 0.095617
135.28 | 5.9948 | 0.02198 | 0.013364 | 31.0095 | 37.0043 | 0.4358 | 0.013848 | 34.0069 | 2.9974 | 33.0078 | 1.0788 | 0.095085 | 1.0801 | 0.095203
135.3 | 5.7342 | 0.022166 | 0.012792 | 30.8845 | 36.6187 | 0.5608 | 0.017819 | 33.7516 | 2.8671 | 32.7959 | 1.0707 | 0.090951 | 1.072 | 0.091064
135.32 | 5.3693 | 0.022166 | 0.012149 | 31.0106 | 36.3799 | 0.4347 | 0.013813 | 33.6952 | 2.6846 | 32.8004 | 1.0689 | 0.085163 | 1.0702 | 0.085269
135.34 | 5.0826 | 0.022352 | 0.011577 | 30.2285 | 35.3111 | 0.2168 | 0.0068888 | 32.7698 | 2.5413 | 31.9227 | 1.0395 | 0.080616 | 1.0408 | 0.080716
135.36 | 4.6134 | 0.022352 | 0.010505 | 31.1401 | 35.7535 | 0.3052 | 0.0096977 | 33.4468 | 2.3067 | 32.6779 | 1.061 | 0.073174 | 1.0623 | 0.073265
135.38 | 4.0921 | 0.022352 | 0.009219 | 31.243 | 35.3351 | 0.2023 | 0.0064281 | 33.2891 | 2.0461 | 32.607 | 1.056 | 0.064906 | 1.0573 | 0.064986
135.4 | 3.5187 | 0.022352 | 0.0079327 | 31.4125 | 34.9312 | 0.0328 | 0.0010422 | 33.1719 | 1.7594 | 32.5854 | 1.0523 | 0.055811 | 1.0536 | 0.05588
135.42 | 2.9453 | 0.022352 | 0.0067892 | 31.6206 | 34.5659 | -0.1753 | -0.0055701 | 33.0932 | 1.4726 | 32.6024 | 1.0498 | 0.046716 | 1.0511 | 0.046774
135.44 | 2.1634 | 0.022352 | 0.0054314 | 31.5882 | 33.7516 | -0.1429 | -0.0045406 | 32.6699 | 1.0817 | 32.3093 | 1.0364 | 0.034313 | 1.0377 | 0.034356
135.46 | 1.4857 | 0.022352 | 0.0043594 | 31.5311 | 33.0168 | -0.0858 | -0.0027263 | 32.2739 | 0.74284 | 32.0263 | 1.0238 | 0.023565 | 1.0251 | 0.023594
135.48 | 0.67768 | 0.022166 | 0.0029301 | 31.881 | 32.5587 | -0.4357 | -0.013844 | 32.2198 | 0.33884 | 32.1069 | 1.0221 | 0.010749 | 1.0234 | 0.010762
135.5 | -0.026064 | 0.02198 | 0.0018581 | 31.6816 | 31.6555 | -0.2363 | -0.0075084 | 31.6686 | -0.013032 | 31.6729 | 1.0046 | -0.00041341 | 1.0058 | -0.00041393
135.52 | -0.72981 | 0.02198 | 0.00050026 | 32.0939 | 31.3641 | -0.6486 | -0.020609 | 31.729 | -0.3649 | 31.8506 | 1.0065 | -0.011576 | 1.0078 | -0.01159
135.54 | -1.4596 | 0.021794 | -0.00042879 | 32.0487 | 30.5891 | -0.6034 | -0.019173 | 31.3189 | -0.72981 | 31.5622 | 0.99351 | -0.023151 | 0.99474 | -0.02318
135.56 | -2.1634 | 0.021607 | -0.0015008 | 32.2579 | 30.0945 | -0.8126 | -0.02582 | 31.1762 | -1.0817 | 31.5368 | 0.98898 | -0.034313 | 0.99021 | -0.034356
135.58 | -2.9192 | 0.021235 | -0.0027157 | 32.0377 | 29.1185 | -0.5924 | -0.018823 | 30.5781 | -1.4596 | 31.0646 | 0.97001 | -0.046302 | 0.97121 | -0.04636
135.6 | -3.5708 | 0.020862 | -0.0036447 | 32.6021 | 29.0313 | -1.1568 | -0.036757 | 30.8167 | -1.7854 | 31.4118 | 0.97758 | -0.056638 | 0.97879 | -0.056708
135.62 | -4.0661 | 0.020304 | -0.0045023 | 32.466 | 28.3999 | -1.0207 | -0.032433 | 30.433 | -2.033 | 31.1106 | 0.96541 | -0.064492 | 0.9666 | -0.064573
135.64 | -4.6395 | 0.020304 | -0.0053599 | 32.1566 | 27.5171 | -0.7113 | -0.022601 | 29.8369 | -2.3197 | 30.6101 | 0.9465 | -0.073588 | 0.94767 | -0.073679
135.66 | -5.0304 | 0.020117 | -0.006146 | 32.4734 | 27.443 | -1.0281 | -0.032668 | 29.9582 | -2.5152 | 30.7966 | 0.95034 | -0.079789 | 0.95152 | -0.079888
135.68 | -5.4735 | 0.019745 | -0.0067177 | 32.2811 | 26.8076 | -0.8358 | -0.026557 | 29.5443 | -2.7368 | 30.4566 | 0.93722 | -0.086817 | 0.93838 | -0.086925
135.7 | -5.6299 | 0.019186 | -0.0071465 | 32.1884 | 26.5585 | -0.7431 | -0.023612 | 29.3734 | -2.815 | 30.3118 | 0.9318 | -0.089297 | 0.93295 | -0.089408
135.72 | -5.9166 | 0.018813 | -0.0077897 | 32.8768 | 26.9602 | -0.4315 | -0.013711 | 29.9185 | -2.9583 | 30.9046 | 0.94909 | -0.093845 | 0.95026 | -0.093961
135.74 | -5.9166 | 0.018441 | -0.0078612 | 33.1525 | 27.2359 | -0.7072 | -0.022471 | 30.1942 | -2.9583 | 31.1803 | 0.95783 | -0.093845 | 0.95902 | -0.093961
135.76 | -5.8906 | 0.018255 | -0.0077183 | 32.0965 | 26.2059 | -0.6512 | -0.020692 | 29.1512 | -2.9453 | 30.133 | 0.92475 | -0.093431 | 0.92589 | -0.093547
135.78 | -5.8384 | 0.018255 | -0.0075753 | 31.892 | 26.0536 | -0.4467 | -0.014194 | 28.9728 | -2.9192 | 29.9459 | 0.91909 | -0.092605 | 0.92023 | -0.09272
135.8 | -5.6821 | 0.018068 | -0.0072895 | 33.0043 | 27.3222 | -0.559 | -0.017762 | 30.1633 | -2.841 | 31.1103 | 0.95685 | -0.090124 | 0.95804 | -0.090236
135.82 | -5.5257 | 0.017882 | -0.0067177 | 32.7517 | 27.226 | -0.3064 | -0.0097358 | 29.9889 | -2.7628 | 30.9098 | 0.95132 | -0.087644 | 0.9525 | -0.087752
135.84 | -5.1608 | 0.017696 | -0.0055743 | 32.5742 | 27.4134 | -0.1289 | -0.0040958 | 29.9938 | -2.5804 | 30.8539 | 0.95148 | -0.081856 | 0.95266 | -0.081957
135.86 | -4.5613 | 0.017696 | -0.0039306 | 32.3772 | 27.8159 | 0.0681 | 0.0021639 | 30.0966 | -2.2806 | 30.8568 | 0.95473 | -0.072347 | 0.95592 | -0.072437
135.88 | -4.1443 | 0.017696 | -0.0027872 | 31.3298 | 27.1855 | 0.1155 | 0.00367 | 29.2577 | -2.0721 | 29.9484 | 0.92812 | -0.065733 | 0.92928 | -0.065814
135.9 | -3.5187 | 0.017696 | -0.0012864 | 31.2759 | 27.7572 | 0.1694 | 0.0053827 | 29.5165 | -1.7594 | 30.103 | 0.93633 | -0.055811 | 0.9375 | -0.05588
135.92 | -2.841 | 0.017696 | 7.1465e-05 | 31.4333 | 28.5923 | 0.012 | 0.0003813 | 30.0128 | -1.4205 | 30.4863 | 0.95208 | -0.045062 | 0.95326 | -0.045118
135.94 | -2.0852 | 0.017696 | 0.0011434 | 31.0486 | 28.9634 | 0.3967 | 0.012605 | 30.006 | -1.0426 | 30.3535 | 0.95186 | -0.033073 | 0.95304 | -0.033114
135.96 | -1.4857 | 0.017882 | 0.0023584 | 30.9051 | 29.4194 | 0.5402 | 0.017165 | 30.1623 | -0.74284 | 30.4099 | 0.95682 | -0.023565 | 0.95801 | -0.023594
135.98 | -0.70374 | 0.018068 | 0.0035018 | 30.805 | 30.1013 | 0.6403 | 0.020345 | 30.4531 | -0.35187 | 30.5704 | 0.96605 | -0.011162 | 0.96725 | -0.011176
136 | 0.026064 | 0.018255 | 0.0046453 | 30.8246 | 30.8507 | 0.6207 | 0.019723 | 30.8376 | 0.013032 | 30.8333 | 0.97824 | 0.00041341 | 0.97946 | 0.00041393
136.02 | 0.78193 | 0.018627 | 0.0058602 | 30.8668 | 31.6487 | 0.5785 | 0.018382 | 31.2578 | 0.39097 | 31.1274 | 0.99157 | 0.012402 | 0.9928 | 0.012418
136.04 | 1.5378 | 0.019 | 0.0069321 | 30.7764 | 32.3142 | 0.6689 | 0.021254 | 31.5453 | 0.7689 | 31.289 | 1.0007 | 0.024391 | 1.0019 | 0.024422
136.06 | 2.2155 | 0.019372 | 0.0079327 | 30.6685 | 32.884 | 0.7768 | 0.024683 | 31.7762 | 1.1077 | 31.407 | 1.008 | 0.03514 | 1.0093 | 0.035184
136.08 | 2.9453 | 0.019745 | 0.0089332 | 30.6198 | 33.5651 | 0.8255 | 0.02623 | 32.0924 | 1.4726 | 31.6016 | 1.018 | 0.046716 | 1.0193 | 0.046774
136.1 | 3.5448 | 0.019745 | 0.0098622 | 30.5056 | 34.0504 | 0.9397 | 0.029859 | 32.278 | 1.7724 | 31.6872 | 1.0239 | 0.056224 | 1.0252 | 0.056294
136.12 | 4.1443 | 0.019931 | 0.01072 | 30.5362 | 34.6805 | 0.9091 | 0.028887 | 32.6083 | 2.0721 | 31.9176 | 1.0344 | 0.065733 | 1.0357 | 0.065814
136.14 | 4.6655 | 0.020304 | 0.011506 | 30.6851 | 35.3506 | 0.7602 | 0.024155 | 33.0179 | 2.3328 | 32.2403 | 1.0474 | 0.074001 | 1.0487 | 0.074093
136.16 | 5.0304 | 0.020676 | 0.012006 | 30.6855 | 35.7159 | 0.7598 | 0.024143 | 33.2007 | 2.5152 | 32.3623 | 1.0532 | 0.079789 | 1.0545 | 0.079888
136.18 | 5.3953 | 0.021049 | 0.012578 | 30.6491 | 36.0444 | 0.7962 | 0.025299 | 33.3468 | 2.6977 | 32.4475 | 1.0578 | 0.085577 | 1.0592 | 0.085683
136.2 | 5.7863 | 0.021235 | 0.012935 | 30.6069 | 36.3932 | 0.8384 | 0.02664 | 33.5001 | 2.8932 | 32.5357 | 1.0627 | 0.091778 | 1.064 | 0.091892
136.22 | 6.0209 | 0.021421 | 0.013293 | 30.9033 | 36.9242 | 0.542 | 0.017222 | 33.9137 | 3.0104 | 32.9103 | 1.0758 | 0.095498 | 1.0772 | 0.095617
136.24 | 6.0209 | 0.021794 | 0.013435 | 30.696 | 36.7169 | 0.7493 | 0.023809 | 33.7064 | 3.0104 | 32.703 | 1.0692 | 0.095498 | 1.0706 | 0.095617
136.26 | 6.047 | 0.021794 | 0.013507 | 30.791 | 36.838 | 0.6543 | 0.02079 | 33.8145 | 3.0235 | 32.8067 | 1.0727 | 0.095912 | 1.074 | 0.096031
136.28 | 6.0209 | 0.02198 | 0.013364 | 30.7654 | 36.7863 | 0.6799 | 0.021604 | 33.7758 | 3.0104 | 32.7724 | 1.0714 | 0.095498 | 1.0728 | 0.095617
136.3 | 5.7081 | 0.022166 | 0.012792 | 31.1042 | 36.8123 | 0.3411 | 0.010838 | 33.9583 | 2.8541 | 33.0069 | 1.0772 | 0.090538 | 1.0786 | 0.09065
136.32 | 5.3953 | 0.022166 | 0.012149 | 31.0294 | 36.4247 | 0.4159 | 0.013215 | 33.7271 | 2.6977 | 32.8278 | 1.0699 | 0.085577 | 1.0712 | 0.085683
136.34 | 5.0565 | 0.022352 | 0.011434 | 31.3712 | 36.4277 | 0.0741 | 0.0023545 | 33.8995 | 2.5283 | 33.0567 | 1.0754 | 0.080202 | 1.0767 | 0.080302
136.36 | 4.6655 | 0.022352 | 0.010648 | 31.2601 | 35.9256 | 0.1852 | 0.0058847 | 33.5929 | 2.3328 | 32.8153 | 1.0656 | 0.074001 | 1.067 | 0.074093
136.38 | 4.0921 | 0.022539 | 0.0092905 | 31.2093 | 35.3014 | 0.236 | 0.0074989 | 33.2554 | 2.0461 | 32.5733 | 1.0549 | 0.064906 | 1.0562 | 0.064986
136.4 | 3.4666 | 0.022539 | 0.0079327 | 31.4228 | 34.8894 | 0.0225 | 0.00071494 | 33.1561 | 1.7333 | 32.5783 | 1.0518 | 0.054984 | 1.0531 | 0.055052
136.42 | 2.8932 | 0.022539 | 0.0067177 | 31.614 | 34.5072 | -0.1687 | -0.0053604 | 33.0606 | 1.4466 | 32.5784 | 1.0488 | 0.045889 | 1.0501 | 0.045946
136.44 | 2.1894 | 0.022539 | 0.0053599 | 31.7011 | 33.8905 | -0.2558 | -0.008128 | 32.7958 | 1.0947 | 32.4309 | 1.0404 | 0.034727 | 1.0417 | 0.03477
136.46 | 1.4596 | 0.022352 | 0.0042879 | 31.6242 | 33.0838 | -0.1789 | -0.0056845 | 32.354 | 0.72981 | 32.1107 | 1.0263 | 0.023151 | 1.0276 | 0.02318
136.48 | 0.67768 | 0.022352 | 0.0029301 | 31.8878 | 32.5655 | -0.4425 | -0.01406 | 32.2266 | 0.33884 | 32.1137 | 1.0223 | 0.010749 | 1.0236 | 0.010762
136.5 | 0 | 0.02198 | 0.0018581 | 32.2787 | 32.2787 | -0.8334 | -0.026481 | 32.2787 | 0 | 32.2787 | 1.024 | 0 | 1.0252 | 0
136.52 | -0.75587 | 0.02198 | 0.00064319 | 32.3451 | 31.5892 | -0.8998 | -0.028591 | 31.9672 | -0.37793 | 32.0931 | 1.0141 | -0.011989 | 1.0153 | -0.012004
136.54 | -1.5117 | 0.021607 | -0.00042879 | 32.2457 | 30.734 | -0.8004 | -0.025433 | 31.4898 | -0.75587 | 31.7418 | 0.99893 | -0.023978 | 1.0002 | -0.024008
136.56 | -2.2155 | 0.021235 | -0.0015008 | 32.164 | 29.9485 | -0.7187 | -0.022837 | 31.0563 | -1.1077 | 31.4255 | 0.98518 | -0.03514 | 0.9864 | -0.035184
136.58 | -2.841 | 0.020862 | -0.0025013 | 32.2719 | 29.4309 | -0.8266 | -0.026265 | 30.8514 | -1.4205 | 31.3249 | 0.97868 | -0.045062 | 0.97989 | -0.045118
136.6 | -3.5187 | 0.02049 | -0.0035733 | 32.3494 | 28.8307 | -0.9041 | -0.028728 | 30.59 | -1.7594 | 31.1765 | 0.97039 | -0.055811 | 0.97159 | -0.05588
136.62 | -4.0661 | 0.020304 | -0.0045738 | 32.2989 | 28.2328 | -0.8536 | -0.027123 | 30.2659 | -2.033 | 30.9435 | 0.96011 | -0.064492 | 0.9613 | -0.064573
136.64 | -4.6655 | 0.020117 | -0.0055743 | 32.4886 | 27.8231 | -1.0433 | -0.033151 | 30.1558 | -2.3328 | 30.9334 | 0.95661 | -0.074001 | 0.9578 | -0.074093
136.66 | -5.0304 | 0.019745 | -0.006146 | 32.3311 | 27.3007 | -0.8858 | -0.028146 | 29.8159 | -2.5152 | 30.6543 | 0.94583 | -0.079789 | 0.947 | -0.079888
136.68 | -5.4475 | 0.019372 | -0.0068607 | 32.147 | 26.6995 | -0.7017 | -0.022296 | 29.4233 | -2.7237 | 30.3312 | 0.93338 | -0.086403 | 0.93453 | -0.086511
136.7 | -5.7081 | 0.019 | -0.0072895 | 32.1652 | 26.4571 | -0.7199 | -0.022875 | 29.3111 | -2.8541 | 30.2625 | 0.92982 | -0.090538 | 0.93097 | -0.09065
136.72 | -5.8384 | 0.018627 | -0.0075753 | 33.1508 | 27.3124 | -0.7055 | -0.022417 | 30.2316 | -2.9192 | 31.2047 | 0.95902 | -0.092605 | 0.96021 | -0.09272
136.74 | -5.9427 | 0.018441 | -0.0080756 | 33.114 | 27.1713 | -0.6687 | -0.021248 | 30.1427 | -2.9713 | 31.1331 | 0.9562 | -0.094258 | 0.95738 | -0.094375
136.76 | -6.047 | 0.018441 | -0.0078612 | 33.1238 | 27.0768 | -0.6785 | -0.021559 | 30.1003 | -3.0235 | 31.1081 | 0.95485 | -0.095912 | 0.95604 | -0.096031
136.78 | -5.8906 | 0.018068 | -0.0076468 | 33.0457 | 27.1551 | -0.6004 | -0.019078 | 30.1004 | -2.9453 | 31.0822 | 0.95486 | -0.093431 | 0.95604 | -0.093547
136.8 | -5.6821 | 0.017882 | -0.0071465 | 32.8123 | 27.1302 | -0.367 | -0.011661 | 29.9713 | -2.841 | 30.9183 | 0.95076 | -0.090124 | 0.95194 | -0.090236
136.82 | -5.4996 | 0.017696 | -0.0066463 | 32.8364 | 27.3368 | -0.3911 | -0.012427 | 30.0866 | -2.7498 | 31.0032 | 0.95442 | -0.08723 | 0.9556 | -0.087339
136.84 | -5.1086 | 0.017509 | -0.0055028 | 32.7048 | 27.5962 | -0.2595 | -0.0082456 | 30.1505 | -2.5543 | 31.0019 | 0.95644 | -0.081029 | 0.95763 | -0.08113
136.86 | -4.6395 | 0.017509 | -0.0042165 | 31.7927 | 27.1532 | -0.3474 | -0.011039 | 29.473 | -2.3197 | 30.2462 | 0.93495 | -0.073588 | 0.93611 | -0.073679
136.88 | -4.1182 | 0.017509 | -0.0027872 | 31.5433 | 27.4251 | -0.098 | -0.0031139 | 29.4842 | -2.0591 | 30.1706 | 0.93531 | -0.065319 | 0.93647 | -0.0654
136.9 | -3.4666 | 0.017509 | -0.0013578 | 31.2167 | 27.7501 | 0.2286 | 0.0072637 | 29.4834 | -1.7333 | 30.0612 | 0.93528 | -0.054984 | 0.93645 | -0.055052
136.92 | -2.841 | 0.017509 | 0 | 31.1863 | 28.3453 | 0.259 | 0.0082297 | 29.7658 | -1.4205 | 30.2393 | 0.94424 | -0.045062 | 0.94541 | -0.045118
136.94 | -2.1894 | 0.017696 | 0.0010005 | 31.2809 | 29.0915 | 0.1644 | 0.0052238 | 30.1862 | -1.0947 | 30.5511 | 0.95758 | -0.034727 | 0.95877 | -0.03477
136.96 | -1.5117 | 0.017696 | 0.0022154 | 31.026 | 29.5143 | 0.4193 | 0.013323 | 30.2701 | -0.75587 | 30.5221 | 0.96024 | -0.023978 | 0.96143 | -0.024008
136.98 | -0.72981 | 0.017882 | 0.0033589 | 30.9099 | 30.1801 | 0.5354 | 0.017012 | 30.545 | -0.3649 | 30.6666 | 0.96896 | -0.011576 | 0.97016 | -0.01159
137 | 0 | 0.018255 | 0.0047167 | 31.0052 | 31.0052 | 0.4401 | 0.013984 | 31.0052 | 0 | 31.0052 | 0.98356 | 0 | 0.98478 | 0
137.02 | 0.808 | 0.018441 | 0.0057887 | 30.8564 | 31.6644 | 0.5889 | 0.018712 | 31.2604 | 0.404 | 31.1257 | 0.99165 | 0.012816 | 0.99289 | 0.012832
137.04 | 1.4857 | 0.018627 | 0.0068607 | 30.7715 | 32.2572 | 0.6738 | 0.02141 | 31.5143 | 0.74284 | 31.2667 | 0.99971 | 0.023565 | 1.001 | 0.023594
137.06 | 2.2415 | 0.018813 | 0.0078612 | 30.7416 | 32.9831 | 0.7037 | 0.02236 | 31.8624 | 1.1208 | 31.4888 | 1.0108 | 0.035554 | 1.012 | 0.035598
137.08 | 2.8932 | 0.019186 | 0.0087902 | 30.7954 | 33.6886 | 0.6499 | 0.020651 | 32.242 | 1.4466 | 31.7598 | 1.0228 | 0.045889 | 1.0241 | 0.045946
137.1 | 3.5448 | 0.019558 | 0.0097908 | 30.6753 | 34.2201 | 0.77 | 0.024467 | 32.4477 | 1.7724 | 31.8569 | 1.0293 | 0.056224 | 1.0306 | 0.056294
137.12 | 4.1182 | 0.019931 | 0.01072 | 30.8038 | 34.922 | 0.6415 | 0.020384 | 32.8629 | 2.0591 | 32.1765 | 1.0425 | 0.065319 | 1.0438 | 0.0654
137.14 | 4.6655 | 0.020117 | 0.011292 | 30.7362 | 35.4017 | 0.7091 | 0.022532 | 33.069 | 2.3328 | 32.2914 | 1.049 | 0.074001 | 1.0503 | 0.074093
137.16 | 5.0826 | 0.020304 | 0.011935 | 30.6703 | 35.7529 | 0.775 | 0.024626 | 33.2116 | 2.5413 | 32.3645 | 1.0536 | 0.080616 | 1.0549 | 0.080716
137.18 | 5.4735 | 0.02049 | 0.012506 | 30.569 | 36.0425 | 0.8763 | 0.027844 | 33.3058 | 2.7368 | 32.3935 | 1.0565 | 0.086817 | 1.0578 | 0.086925
137.2 | 5.7081 | 0.020862 | 0.012864 | 30.8423 | 36.5504 | 0.603 | 0.01916 | 33.6964 | 2.8541 | 32.745 | 1.0689 | 0.090538 | 1.0703 | 0.09065
137.22 | 5.8906 | 0.021235 | 0.013221 | 30.7636 | 36.6542 | 0.6817 | 0.021661 | 33.7089 | 2.9453 | 32.7271 | 1.0693 | 0.093431 | 1.0707 | 0.093547
137.24 | 6.1251 | 0.021421 | 0.013435 | 30.5787 | 36.7038 | 0.8666 | 0.027536 | 33.6413 | 3.0626 | 32.6204 | 1.0672 | 0.097152 | 1.0685 | 0.097273
137.26 | 6.1512 | 0.021607 | 0.013435 | 30.9465 | 37.0977 | 0.4988 | 0.015849 | 34.0221 | 3.0756 | 32.9969 | 1.0793 | 0.097566 | 1.0806 | 0.097687
137.28 | 5.9688 | 0.021794 | 0.01315 | 31.0522 | 37.021 | 0.3931 | 0.012491 | 34.0366 | 2.9844 | 33.0418 | 1.0797 | 0.094672 | 1.0811 | 0.094789
137.3 | 5.6821 | 0.021794 | 0.012792 | 30.1521 | 35.8342 | 0.2932 | 0.0093164 | 32.9931 | 2.841 | 32.0461 | 1.0466 | 0.090124 | 1.0479 | 0.090236
137.32 | 5.4996 | 0.02198 | 0.012292 | 31.0936 | 36.5932 | 0.3517 | 0.011175 | 33.8434 | 2.7498 | 32.9268 | 1.0736 | 0.08723 | 1.0749 | 0.087339
137.34 | 5.1086 | 0.02198 | 0.011363 | 30.9277 | 36.0363 | 0.5176 | 0.016447 | 33.482 | 2.5543 | 32.6306 | 1.0621 | 0.081029 | 1.0634 | 0.08113
137.36 | 4.5873 | 0.02198 | 0.010362 | 31.2582 | 35.8455 | 0.1871 | 0.0059451 | 33.5519 | 2.2937 | 32.7873 | 1.0643 | 0.072761 | 1.0657 | 0.072851
137.38 | 4.1182 | 0.02198 | 0.009362 | 31.6444 | 35.7626 | -0.1991 | -0.0063264 | 33.7035 | 2.0591 | 33.0171 | 1.0692 | 0.065319 | 1.0705 | 0.0654
137.4 | 3.5187 | 0.02198 | 0.0079327 | 31.6682 | 35.1869 | -0.2229 | -0.0070826 | 33.4276 | 1.7594 | 32.8411 | 1.0604 | 0.055811 | 1.0617 | 0.05588
137.42 | 2.841 | 0.02198 | 0.0064319 | 31.4791 | 34.3201 | -0.0338 | -0.001074 | 32.8996 | 1.4205 | 32.4261 | 1.0437 | 0.045062 | 1.0449 | 0.045118
137.44 | 2.2415 | 0.02198 | 0.0053599 | 31.637 | 33.8785 | -0.1917 | -0.0060913 | 32.7578 | 1.1208 | 32.3842 | 1.0392 | 0.035554 | 1.0404 | 0.035598
137.46 | 1.4596 | 0.021794 | 0.0042165 | 31.6578 | 33.1174 | -0.2125 | -0.0067522 | 32.3876 | 0.72981 | 32.1443 | 1.0274 | 0.023151 | 1.0287 | 0.02318
137.48 | 0.75587 | 0.021794 | 0.0029301 | 31.7583 | 32.5142 | -0.313 | -0.0099455 | 32.1362 | 0.37793 | 32.0103 | 1.0194 | 0.011989 | 1.0207 | 0.012004
137.5 | 0.026064 | 0.021607 | 0.0017152 | 32.1426 | 32.1687 | -0.6973 | -0.022157 | 32.1556 | 0.013032 | 32.1513 | 1.0201 | 0.00041341 | 1.0213 | 0.00041393
137.52 | -0.78193 | 0.021421 | 0.00042879 | 32.1066 | 31.3247 | -0.6613 | -0.021013 | 31.7156 | -0.39097 | 31.846 | 1.0061 | -0.012402 | 1.0073 | -0.012418
137.54 | -1.4857 | 0.021049 | -0.00064319 | 31.7791 | 30.2934 | -0.3338 | -0.010606 | 31.0363 | -0.74284 | 31.2839 | 0.98454 | -0.023565 | 0.98577 | -0.023594
137.56 | -2.1894 | 0.020676 | -0.0017152 | 31.9913 | 29.8019 | -0.546 | -0.017349 | 30.8966 | -1.0947 | 31.2615 | 0.98011 | -0.034727 | 0.98133 | -0.03477
137.58 | -2.8932 | 0.020304 | -0.0027872 | 32.1988 | 29.3056 | -0.7535 | -0.023942 | 30.7522 | -1.4466 | 31.2344 | 0.97553 | -0.045889 | 0.97674 | -0.045946
137.6 | -3.4926 | 0.020117 | -0.0037162 | 32.2829 | 28.7903 | -0.8376 | -0.026615 | 30.5366 | -1.7463 | 31.1187 | 0.96869 | -0.055397 | 0.9699 | -0.055466
137.62 | -4.0921 | 0.019745 | -0.0048596 | 32.1396 | 28.0475 | -0.6943 | -0.022061 | 30.0935 | -2.0461 | 30.7756 | 0.95464 | -0.064906 | 0.95582 | -0.064986
137.64 | -4.6134 | 0.019372 | -0.0055028 | 32.3103 | 27.6969 | -0.865 | -0.027485 | 30.0036 | -2.3067 | 30.7725 | 0.95179 | -0.073174 | 0.95297 | -0.073265
137.66 | -5.0304 | 0.019186 | -0.006289 | 32.3319 | 27.3015 | -0.8866 | -0.028172 | 29.8167 | -2.5152 | 30.6551 | 0.94586 | -0.079789 | 0.94703 | -0.079888
137.68 | -5.4475 | 0.018813 | -0.0069321 | 32.2567 | 26.8092 | -0.8114 | -0.025782 | 29.533 | -2.7237 | 30.4409 | 0.93686 | -0.086403 | 0.93802 | -0.086511
137.7 | -5.6299 | 0.018627 | -0.0073609 | 32.0117 | 26.3818 | -0.5664 | -0.017997 | 29.1967 | -2.815 | 30.1351 | 0.92619 | -0.089297 | 0.92734 | -0.089408
137.72 | -5.8906 | 0.018255 | -0.0079327 | 32.2654 | 26.3748 | -0.8201 | -0.026059 | 29.3201 | -2.9453 | 30.3019 | 0.9301 | -0.093431 | 0.93126 | -0.093547
137.74 | -5.9948 | 0.017882 | -0.0080756 | 31.8822 | 25.8874 | -0.4369 | -0.013882 | 28.8848 | -2.9974 | 29.8839 | 0.91629 | -0.095085 | 0.91743 | -0.095203
137.76 | -5.9688 | 0.017696 | -0.0080756 | 31.8103 | 25.8415 | -0.365 | -0.011598 | 28.8259 | -2.9844 | 29.8207 | 0.91443 | -0.094672 | 0.91556 | -0.094789
137.78 | -5.8906 | 0.017509 | -0.0078612 | 31.8962 | 26.0056 | -0.4509 | -0.014327 | 28.9509 | -2.9453 | 29.9327 | 0.91839 | -0.093431 | 0.91953 | -0.093547
137.8 | -5.7081 | 0.017323 | -0.0075039 | 31.7529 | 26.0448 | -0.3076 | -0.009774 | 28.8988 | -2.8541 | 29.8502 | 0.91674 | -0.090538 | 0.91788 | -0.09065
137.82 | -5.4996 | 0.017323 | -0.0067177 | 31.4463 | 25.9467 | -0.001 | -3.1775e-05 | 28.6965 | -2.7498 | 29.6131 | 0.91032 | -0.08723 | 0.91145 | -0.087339
137.84 | -5.0304 | 0.017137 | -0.0056458 | 32.462 | 27.4316 | -0.0167 | -0.00053064 | 29.9468 | -2.5152 | 30.7852 | 0.94998 | -0.079789 | 0.95116 | -0.079888
137.86 | -4.6395 | 0.017137 | -0.0042165 | 31.5089 | 26.8694 | -0.0636 | -0.0020209 | 29.1892 | -2.3197 | 29.9624 | 0.92595 | -0.073588 | 0.9271 | -0.073679
137.88 | -4.0661 | 0.017137 | -0.0027157 | 31.2407 | 27.1746 | 0.2046 | 0.0065011 | 29.2077 | -2.033 | 29.8853 | 0.92654 | -0.064492 | 0.92769 | -0.064573
137.9 | -3.5448 | 0.017137 | -0.0014293 | 31.3328 | 27.788 | 0.1125 | 0.0035747 | 29.5604 | -1.7724 | 30.1512 | 0.93773 | -0.056224 | 0.93889 | -0.056294
137.92 | -2.815 | 0.017323 | -0.0002144 | 31.2285 | 28.4135 | 0.2168 | 0.0068888 | 29.821 | -1.4075 | 30.2902 | 0.94599 | -0.044649 | 0.94717 | -0.044704
137.94 | -2.1634 | 0.017323 | 0.001072 | 30.9595 | 28.7961 | 0.4858 | 0.015436 | 29.8778 | -1.0817 | 30.2384 | 0.9478 | -0.034313 | 0.94897 | -0.034356
137.96 | -1.5117 | 0.017323 | 0.002144 | 30.7015 | 29.1898 | 0.7438 | 0.023634 | 29.9456 | -0.75587 | 30.1976 | 0.94995 | -0.023978 | 0.95113 | -0.024008
137.98 | -0.72981 | 0.017509 | 0.0033589 | 30.6667 | 29.9369 | 0.7786 | 0.02474 | 30.3018 | -0.3649 | 30.4234 | 0.96124 | -0.011576 | 0.96244 | -0.01159
138 | 0.026064 | 0.017882 | 0.0044309 | 30.4304 | 30.4565 | 1.0149 | 0.032248 | 30.4434 | 0.013032 | 30.4391 | 0.96574 | 0.00041341 | 0.96694 | 0.00041393
138.02 | 0.86013 | 0.018255 | 0.0057172 | 30.3947 | 31.2548 | 1.0506 | 0.033383 | 30.8248 | 0.43006 | 30.6814 | 0.97783 | 0.013643 | 0.97905 | 0.01366
138.04 | 1.5378 | 0.018255 | 0.0066463 | 30.5098 | 32.0476 | 0.9355 | 0.029725 | 31.2787 | 0.7689 | 31.0224 | 0.99223 | 0.024391 | 0.99347 | 0.024422
138.06 | 2.2415 | 0.018627 | 0.0076468 | 30.7606 | 33.0021 | 0.6847 | 0.021756 | 31.8814 | 1.1208 | 31.5078 | 1.0114 | 0.035554 | 1.0126 | 0.035598
138.08 | 2.9453 | 0.019 | 0.0087188 | 30.3738 | 33.3191 | 1.0715 | 0.034047 | 31.8464 | 1.4726 | 31.3556 | 1.0102 | 0.046716 | 1.0115 | 0.046774
138.1 | 3.5448 | 0.019372 | 0.0097908 | 30.4696 | 34.0144 | 0.9757 | 0.031003 | 32.242 | 1.7724 | 31.6512 | 1.0228 | 0.056224 | 1.0241 | 0.056294
138.12 | 4.1443 | 0.019745 | 0.010505 | 30.2506 | 34.3949 | 1.1947 | 0.037961 | 32.3227 | 2.0721 | 31.632 | 1.0254 | 0.065733 | 1.0266 | 0.065814
138.14 | 4.5873 | 0.020117 | 0.01122 | 30.3569 | 34.9442 | 1.0884 | 0.034584 | 32.6506 | 2.2937 | 31.886 | 1.0358 | 0.072761 | 1.037 | 0.072851
138.16 | 5.0826 | 0.020117 | 0.011863 | 30.4946 | 35.5772 | 0.9507 | 0.030208 | 33.0359 | 2.5413 | 32.1888 | 1.048 | 0.080616 | 1.0493 | 0.080716
138.18 | 5.4475 | 0.020304 | 0.012364 | 30.1274 | 35.5749 | 1.3179 | 0.041876 | 32.8511 | 2.7237 | 31.9432 | 1.0421 | 0.086403 | 1.0434 | 0.086511
138.2 | 5.7081 | 0.020676 | 0.012792 | 30.4714 | 36.1795 | 0.9739 | 0.030946 | 33.3255 | 2.8541 | 32.3741 | 1.0572 | 0.090538 | 1.0585 | 0.09065
138.22 | 5.9688 | 0.021049 | 0.013221 | 30.4333 | 36.4021 | 1.012 | 0.032156 | 33.4177 | 2.9844 | 32.4229 | 1.0601 | 0.094672 | 1.0614 | 0.094789
138.24 | 6.073 | 0.021421 | 0.013364 | 30.8301 | 36.9031 | 0.6152 | 0.019548 | 33.8666 | 3.0365 | 32.8544 | 1.0743 | 0.096325 | 1.0757 | 0.096445
138.26 | 6.073 | 0.021421 | 0.013435 | 30.7081 | 36.7811 | 0.7372 | 0.023424 | 33.7446 | 3.0365 | 32.7324 | 1.0705 | 0.096325 | 1.0718 | 0.096445
138.28 | 5.9427 | 0.021794 | 0.013221 | 30.6581 | 36.6008 | 0.7872 | 0.025013 | 33.6294 | 2.9713 | 32.639 | 1.0668 | 0.094258 | 1.0681 | 0.094375
138.3 | 5.7081 | 0.021794 | 0.012864 | 30.9533 | 36.6614 | 0.492 | 0.015633 | 33.8074 | 2.8541 | 32.856 | 1.0724 | 0.090538 | 1.0738 | 0.09065
138.32 | 5.4475 | 0.02198 | 0.012292 | 31.0346 | 36.4821 | 0.4107 | 0.01305 | 33.7583 | 2.7237 | 32.8504 | 1.0709 | 0.086403 | 1.0722 | 0.086511
138.34 | 5.0565 | 0.022166 | 0.01122 | 30.9517 | 36.0082 | 0.4936 | 0.015684 | 33.48 | 2.5283 | 32.6372 | 1.0621 | 0.080202 | 1.0634 | 0.080302
138.36 | 4.6655 | 0.022166 | 0.010434 | 30.8582 | 35.5237 | 0.5871 | 0.018655 | 33.191 | 2.3328 | 32.4134 | 1.0529 | 0.074001 | 1.0542 | 0.074093
138.38 | 4.1443 | 0.022166 | 0.009362 | 31.1581 | 35.3024 | 0.2872 | 0.0091258 | 33.2302 | 2.0721 | 32.5395 | 1.0541 | 0.065733 | 1.0555 | 0.065814
138.4 | 3.4926 | 0.02198 | 0.0078612 | 31.4345 | 34.9271 | 0.0108 | 0.00034317 | 33.1808 | 1.7463 | 32.5987 | 1.0526 | 0.055397 | 1.0539 | 0.055466
138.42 | 2.815 | 0.02198 | 0.0065034 | 31.3801 | 34.1951 | 0.0652 | 0.0020717 | 32.7876 | 1.4075 | 32.3184 | 1.0401 | 0.044649 | 1.0414 | 0.044704
138.44 | 2.1634 | 0.02198 | 0.0052884 | 31.395 | 33.5584 | 0.0503 | 0.0015983 | 32.4767 | 1.0817 | 32.1161 | 1.0302 | 0.034313 | 1.0315 | 0.034356
138.46 | 1.4075 | 0.021607 | 0.0039306 | 31.664 | 33.0715 | -0.2187 | -0.0069492 | 32.3677 | 0.70374 | 32.1332 | 1.0268 | 0.022324 | 1.0281 | 0.022352
138.48 | 0.70374 | 0.021421 | 0.0028586 | 31.7011 | 32.4048 | -0.2558 | -0.008128 | 32.053 | 0.35187 | 31.9357 | 1.0168 | 0.011162 | 1.0181 | 0.011176
138.5 | -0.052129 | 0.021421 | 0.0015722 | 31.8724 | 31.8203 | -0.4271 | -0.013571 | 31.8463 | -0.026064 | 31.855 | 1.0102 | -0.00082683 | 1.0115 | -0.00082785
138.52 | -0.72981 | 0.021049 | 0.00035733 | 31.9158 | 31.186 | -0.4705 | -0.01495 | 31.5509 | -0.3649 | 31.6725 | 1.0009 | -0.011576 | 1.0021 | -0.01159
138.54 | -1.5639 | 0.020676 | -0.00071465 | 31.9476 | 30.3837 | -0.5023 | -0.015961 | 31.1657 | -0.78193 | 31.4263 | 0.98865 | -0.024805 | 0.98988 | -0.024836
138.56 | -2.1634 | 0.02049 | -0.0017152 | 32.0617 | 29.8983 | -0.6164 | -0.019586 | 30.98 | -1.0817 | 31.3406 | 0.98276 | -0.034313 | 0.98398 | -0.034356
138.58 | -2.8932 | 0.020117 | -0.0027872 | 32.0433 | 29.1501 | -0.598 | -0.019001 | 30.5967 | -1.4466 | 31.0789 | 0.9706 | -0.045889 | 0.97181 | -0.045946
138.6 | -3.5187 | 0.019745 | -0.0039306 | 31.956 | 28.4373 | -0.5107 | -0.016227 | 30.1966 | -1.7594 | 30.7831 | 0.95791 | -0.055811 | 0.9591 | -0.05588
138.62 | -4.04 | 0.019372 | -0.0047167 | 32.1226 | 28.0826 | -0.6773 | -0.021521 | 30.1026 | -2.02 | 30.7759 | 0.95493 | -0.064079 | 0.95611 | -0.064159
138.64 | -4.6395 | 0.019 | -0.0057172 | 32.0074 | 27.3679 | -0.5621 | -0.017861 | 29.6877 | -2.3197 | 30.4609 | 0.94176 | -0.073588 | 0.94293 | -0.073679
138.66 | -5.0565 | 0.018813 | -0.0063604 | 32.0703 | 27.0138 | -0.625 | -0.019859 | 29.542 | -2.5283 | 30.3848 | 0.93714 | -0.080202 | 0.93831 | -0.080302
138.68 | -5.3693 | 0.018441 | -0.0070036 | 31.9529 | 26.5836 | -0.5076 | -0.016129 | 29.2683 | -2.6846 | 30.1631 | 0.92846 | -0.085163 | 0.92961 | -0.085269
138.7 | -5.6821 | 0.018255 | -0.0076468 | 31.9659 | 26.2838 | -0.5206 | -0.016542 | 29.1249 | -2.841 | 30.0719 | 0.92391 | -0.090124 | 0.92506 | -0.090236
138.72 | -5.8645 | 0.017882 | -0.0079327 | 32.0659 | 26.2014 | -0.6206 | -0.01972 | 29.1336 | -2.9323 | 30.1111 | 0.92419 | -0.093018 | 0.92534 | -0.093134
138.74 | -5.9427 | 0.017696 | -0.0081471 | 31.7853 | 25.8426 | -0.34 | -0.010803 | 28.814 | -2.9713 | 29.8044 | 0.91405 | -0.094258 | 0.91518 | -0.094375
138.76 | -5.9688 | 0.017323 | -0.0080756 | 31.8744 | 25.9056 | -0.4291 | -0.013635 | 28.89 | -2.9844 | 29.8848 | 0.91646 | -0.094672 | 0.9176 | -0.094789
138.78 | -5.8906 | 0.017323 | -0.0078612 | 31.8602 | 25.9696 | -0.4149 | -0.013183 | 28.9149 | -2.9453 | 29.8967 | 0.91725 | -0.093431 | 0.91839 | -0.093547
138.8 | -5.7342 | 0.017137 | -0.0074324 | 32.7451 | 27.0109 | -0.2998 | -0.0095261 | 29.878 | -2.8671 | 30.8337 | 0.9478 | -0.090951 | 0.94898 | -0.091064
138.82 | -5.4475 | 0.016951 | -0.0069321 | 31.5823 | 26.1348 | -0.137 | -0.0043532 | 28.8586 | -2.7237 | 29.7665 | 0.91546 | -0.086403 | 0.9166 | -0.086511
138.84 | -5.1086 | 0.016951 | -0.0057172 | 31.5139 | 26.4053 | -0.0686 | -0.0021798 | 28.9596 | -2.5543 | 29.811 | 0.91867 | -0.081029 | 0.91981 | -0.08113
138.86 | -4.6134 | 0.016951 | -0.0040735 | 31.318 | 26.7046 | 0.1273 | 0.0040449 | 29.0113 | -2.3067 | 29.7802 | 0.92031 | -0.073174 | 0.92145 | -0.073265
138.88 | -4.1182 | 0.016951 | -0.0028586 | 32.4211 | 28.3029 | 0.0242 | 0.00076895 | 30.362 | -2.0591 | 31.0484 | 0.96315 | -0.065319 | 0.96435 | -0.0654
138.9 | -3.4926 | 0.016951 | -0.0015722 | 31.1058 | 27.6132 | 0.3395 | 0.010788 | 29.3595 | -1.7463 | 29.9416 | 0.93135 | -0.055397 | 0.93251 | -0.055466
138.92 | -2.841 | 0.016951 | -0.0002144 | 30.7472 | 27.9062 | 0.6981 | 0.022182 | 29.3267 | -1.4205 | 29.8002 | 0.93031 | -0.045062 | 0.93147 | -0.045118
138.94 | -2.2415 | 0.016951 | 0.00078612 | 30.838 | 28.5965 | 0.6073 | 0.019297 | 29.7172 | -1.1208 | 30.0908 | 0.9427 | -0.035554 | 0.94387 | -0.035598
138.96 | -1.4075 | 0.017137 | 0.002144 | 30.8266 | 29.4191 | 0.6187 | 0.019659 | 30.1229 | -0.70374 | 30.3574 | 0.95557 | -0.022324 | 0.95676 | -0.022352
138.98 | -0.75587 | 0.017323 | 0.0032874 | 30.5302 | 29.7743 | 0.9151 | 0.029077 | 30.1523 | -0.37793 | 30.2782 | 0.9565 | -0.011989 | 0.95769 | -0.012004
139 | 0.052129 | 0.017509 | 0.0046453 | 30.6569 | 30.709 | 0.7884 | 0.025051 | 30.683 | 0.026064 | 30.6743 | 0.97334 | 0.00082683 | 0.97455 | 0.00082785
139.02 | 0.78193 | 0.017696 | 0.0055743 | 30.5362 | 31.3181 | 0.9091 | 0.028887 | 30.9272 | 0.39097 | 30.7968 | 0.98108 | 0.012402 | 0.9823 | 0.012418
139.04 | 1.5117 | 0.017882 | 0.0067177 | 30.3226 | 31.8343 | 1.1227 | 0.035674 | 31.0785 | 0.75587 | 30.8265 | 0.98588 | 0.023978 | 0.98711 | 0.024008
139.06 | 2.2155 | 0.018441 | 0.0077183 | 30.4532 | 32.6687 | 0.9921 | 0.031524 | 31.5609 | 1.1077 | 31.1917 | 1.0012 | 0.03514 | 1.0024 | 0.035184
139.08 | 2.9192 | 0.018627 | 0.0087188 | 30.6569 | 33.5761 | 0.7884 | 0.025051 | 32.1165 | 1.4596 | 31.63 | 1.0188 | 0.046302 | 1.0201 | 0.04636
139.1 | 3.5187 | 0.019 | 0.0097193 | 30.588 | 34.1067 | 0.8573 | 0.027241 | 32.3474 | 1.7594 | 31.7609 | 1.0261 | 0.055811 | 1.0274 | 0.05588
139.12 | 4.1703 | 0.019372 | 0.010577 | 30.4399 | 34.6102 | 1.0054 | 0.031947 | 32.5251 | 2.0852 | 31.83 | 1.0318 | 0.066146 | 1.0331 | 0.066228
139.14 | 4.6395 | 0.019558 | 0.01122 | 30.6069 | 35.2464 | 0.8384 | 0.02664 | 32.9266 | 2.3197 | 32.1534 | 1.0445 | 0.073588 | 1.0458 | 0.073679
139.16 | 5.0565 | 0.020117 | 0.011863 | 30.4245 | 35.481 | 1.0208 | 0.032436 | 32.9528 | 2.5283 | 32.11 | 1.0453 | 0.080202 | 1.0466 | 0.080302
139.18 | 5.4214 | 0.02049 | 0.012364 | 30.3148 | 35.7362 | 1.1305 | 0.035922 | 33.0255 | 2.7107 | 32.1219 | 1.0476 | 0.08599 | 1.0489 | 0.086097
139.2 | 5.7602 | 0.02049 | 0.012864 | 30.4567 | 36.2169 | 0.9886 | 0.031413 | 33.3368 | 2.8801 | 32.3768 | 1.0575 | 0.091364 | 1.0588 | 0.091478
139.22 | 5.9427 | 0.020862 | 0.013078 | 30.5703 | 36.513 | 0.875 | 0.027803 | 33.5416 | 2.9713 | 32.5512 | 1.064 | 0.094258 | 1.0653 | 0.094375
139.24 | 6.073 | 0.021049 | 0.013364 | 30.4477 | 36.5207 | 0.9976 | 0.031699 | 33.4842 | 3.0365 | 32.472 | 1.0622 | 0.096325 | 1.0635 | 0.096445
139.26 | 6.047 | 0.021421 | 0.013435 | 30.8124 | 36.8594 | 0.6329 | 0.02011 | 33.8359 | 3.0235 | 32.8281 | 1.0734 | 0.095912 | 1.0747 | 0.096031
139.28 | 5.9688 | 0.021421 | 0.013221 | 30.9075 | 36.8763 | 0.5378 | 0.017089 | 33.8919 | 2.9844 | 32.8971 | 1.0751 | 0.094672 | 1.0765 | 0.094789
139.3 | 5.6821 | 0.021607 | 0.012649 | 30.788 | 36.4701 | 0.6573 | 0.020886 | 33.629 | 2.841 | 32.682 | 1.0668 | 0.090124 | 1.0681 | 0.090236
139.32 | 5.4475 | 0.021607 | 0.011935 | 30.9461 | 36.3936 | 0.4992 | 0.015862 | 33.6698 | 2.7237 | 32.7619 | 1.0681 | 0.086403 | 1.0694 | 0.086511
139.34 | 5.0304 | 0.021607 | 0.01122 | 30.963 | 35.9934 | 0.4823 | 0.015325 | 33.4782 | 2.5152 | 32.6398 | 1.062 | 0.079789 | 1.0633 | 0.079888
139.36 | 4.6134 | 0.021607 | 0.010362 | 30.9821 | 35.5955 | 0.4632 | 0.014718 | 33.2888 | 2.3067 | 32.5199 | 1.056 | 0.073174 | 1.0573 | 0.073265
139.38 | 4.1182 | 0.021794 | 0.0090761 | 31.3157 | 35.4339 | 0.1296 | 0.004118 | 33.3748 | 2.0591 | 32.6884 | 1.0587 | 0.065319 | 1.06 | 0.0654
139.4 | 3.5448 | 0.021794 | 0.0077897 | 31.2047 | 34.7495 | 0.2406 | 0.007645 | 32.9771 | 1.7724 | 32.3863 | 1.0461 | 0.056224 | 1.0474 | 0.056294
139.42 | 2.8932 | 0.021794 | 0.0065034 | 31.2417 | 34.1349 | 0.2036 | 0.0064694 | 32.6883 | 1.4466 | 32.2061 | 1.0369 | 0.045889 | 1.0382 | 0.045946
139.44 | 2.1634 | 0.021794 | 0.0052884 | 31.5968 | 33.7602 | -0.1515 | -0.0048139 | 32.6785 | 1.0817 | 32.3179 | 1.0366 | 0.034313 | 1.0379 | 0.034356
139.46 | 1.4596 | 0.021607 | 0.0040735 | 31.831 | 33.2906 | -0.3857 | -0.012256 | 32.5608 | 0.72981 | 32.3175 | 1.0329 | 0.023151 | 1.0342 | 0.02318
139.48 | 0.78193 | 0.021421 | 0.0028586 | 31.5956 | 32.3775 | -0.1503 | -0.0047758 | 31.9866 | 0.39097 | 31.8562 | 1.0147 | 0.012402 | 1.0159 | 0.012418
139.5 | 0 | 0.021235 | 0.0015722 | 31.6847 | 31.6847 | -0.2394 | -0.0076069 | 31.6847 | 0 | 31.6847 | 1.0051 | 0 | 1.0064 | 0
139.52 | -0.75587 | 0.021049 | 0.00042879 | 31.8287 | 31.0728 | -0.3834 | -0.012183 | 31.4508 | -0.37793 | 31.5767 | 0.99769 | -0.011989 | 0.99893 | -0.012004
139.54 | -1.5117 | 0.020862 | -0.00064319 | 31.8103 | 30.2986 | -0.365 | -0.011598 | 31.0544 | -0.75587 | 31.3064 | 0.98512 | -0.023978 | 0.98634 | -0.024008
139.56 | -2.2155 | 0.020676 | -0.0017866 | 31.9831 | 29.7676 | -0.5378 | -0.017089 | 30.8754 | -1.1077 | 31.2446 | 0.97944 | -0.03514 | 0.98066 | -0.035184
139.58 | -2.8671 | 0.020304 | -0.0027872 | 31.8071 | 28.94 | -0.3618 | -0.011496 | 30.3736 | -1.4335 | 30.8514 | 0.96352 | -0.045475 | 0.96472 | -0.045532
139.6 | -3.5187 | 0.020117 | -0.0038591 | 32.0834 | 28.5647 | -0.6381 | -0.020276 | 30.324 | -1.7594 | 30.9105 | 0.96195 | -0.055811 | 0.96315 | -0.05588
139.62 | -4.1182 | 0.019931 | -0.0047167 | 32.414 | 28.2958 | -0.9687 | -0.03078 | 30.3549 | -2.0591 | 31.0413 | 0.96293 | -0.065319 | 0.96413 | -0.0654
139.64 | -4.6134 | 0.019558 | -0.0055743 | 32.0804 | 27.467 | -0.6351 | -0.02018 | 29.7737 | -2.3067 | 30.5426 | 0.94449 | -0.073174 | 0.94567 | -0.073265
139.66 | -5.0565 | 0.019186 | -0.006289 | 32.3062 | 27.2497 | -0.8609 | -0.027355 | 29.7779 | -2.5283 | 30.6207 | 0.94463 | -0.080202 | 0.9458 | -0.080302
139.68 | -5.3953 | 0.019 | -0.0068607 | 32.3615 | 26.9662 | -0.9162 | -0.029112 | 29.6638 | -2.6977 | 30.5631 | 0.94101 | -0.085577 | 0.94218 | -0.085683
139.7 | -5.6039 | 0.018627 | -0.0074324 | 32.3764 | 26.7725 | -0.9311 | -0.029586 | 29.5745 | -2.8019 | 30.5084 | 0.93817 | -0.088884 | 0.93934 | -0.088994
139.72 | -5.8645 | 0.018255 | -0.0077897 | 31.917 | 26.0525 | -0.4717 | -0.014988 | 28.9847 | -2.9323 | 29.9622 | 0.91946 | -0.093018 | 0.92061 | -0.093134
139.74 | -5.9427 | 0.018068 | -0.0079327 | 31.928 | 25.9853 | -0.4827 | -0.015338 | 28.9567 | -2.9713 | 29.9471 | 0.91857 | -0.094258 | 0.91971 | -0.094375
139.76 | -5.9166 | 0.017882 | -0.0079327 | 32.1532 | 26.2366 | -0.7079 | -0.022493 | 29.1949 | -2.9583 | 30.181 | 0.92613 | -0.093845 | 0.92728 | -0.093961
139.78 | -5.8384 | 0.017696 | -0.0079327 | 32.0213 | 26.1829 | -0.576 | -0.018302 | 29.1021 | -2.9192 | 30.0752 | 0.92319 | -0.092605 | 0.92433 | -0.09272
139.8 | -5.7342 | 0.017509 | -0.0075039 | 31.7223 | 25.9881 | -0.277 | -0.0088017 | 28.8552 | -2.8671 | 29.8109 | 0.91536 | -0.090951 | 0.91649 | -0.091064
139.82 | -5.5517 | 0.017137 | -0.0070036 | 31.675 | 26.1233 | -0.2297 | -0.0072987 | 28.8991 | -2.7759 | 29.8244 | 0.91675 | -0.088057 | 0.91789 | -0.088166
139.84 | -5.1347 | 0.017137 | -0.0057172 | 31.7817 | 26.647 | -0.3364 | -0.010689 | 29.2144 | -2.5673 | 30.0701 | 0.92675 | -0.081442 | 0.9279 | -0.081544
139.86 | -4.5873 | 0.017137 | -0.0042165 | 31.4399 | 26.8526 | 0.0054 | 0.00017159 | 29.1462 | -2.2937 | 29.9108 | 0.92459 | -0.072761 | 0.92574 | -0.072851
139.88 | -4.1964 | 0.017137 | -0.0031445 | 32.3298 | 28.1334 | 0.1155 | 0.00367 | 30.2316 | -2.0982 | 30.931 | 0.95902 | -0.06656 | 0.96021 | -0.066642
139.9 | -3.5187 | 0.017137 | -0.0014293 | 32.1472 | 28.6285 | 0.2981 | 0.0094721 | 30.3878 | -1.7594 | 30.9743 | 0.96397 | -0.055811 | 0.96517 | -0.05588
139.92 | -2.9192 | 0.017137 | -0.00028586 | 31.0314 | 28.1122 | 0.4139 | 0.013152 | 29.5718 | -1.4596 | 30.0583 | 0.93809 | -0.046302 | 0.93925 | -0.04636
139.94 | -2.2415 | 0.017137 | 0.00085759 | 30.8362 | 28.5947 | 0.6091 | 0.019354 | 29.7154 | -1.1208 | 30.089 | 0.94264 | -0.035554 | 0.94381 | -0.035598
139.96 | -1.4857 | 0.017323 | 0.002144 | 30.8336 | 29.3479 | 0.6117 | 0.019437 | 30.0908 | -0.74284 | 30.3384 | 0.95455 | -0.023565 | 0.95574 | -0.023594
139.98 | -0.72981 | 0.017509 | 0.0032874 | 30.516 | 29.7862 | 0.9293 | 0.029528 | 30.1511 | -0.3649 | 30.2727 | 0.95646 | -0.011576 | 0.95765 | -0.01159
140 | 0 | 0.017696 | 0.0044309 | 30.4111 | 30.4111 | 1.0342 | 0.032862 | 30.4111 | 0 | 30.4111 | 0.96471 | 0 | 0.96591 | 0
140.02 | 0.808 | 0.017882 | 0.0057887 | 30.4129 | 31.2209 | 1.0324 | 0.032804 | 30.8169 | 0.404 | 30.6822 | 0.97759 | 0.012816 | 0.9788 | 0.012832
140.04 | 1.5117 | 0.018255 | 0.0067892 | 30.7863 | 32.298 | 0.659 | 0.02094 | 31.5422 | 0.75587 | 31.2902 | 1.0006 | 0.023978 | 1.0018 | 0.024008
140.06 | 2.2155 | 0.018627 | 0.0078612 | 30.5861 | 32.8016 | 0.8592 | 0.027301 | 31.6938 | 1.1077 | 31.3246 | 1.0054 | 0.03514 | 1.0067 | 0.035184
140.08 | 2.8932 | 0.019 | 0.0087188 | 30.3367 | 33.2299 | 1.1086 | 0.035226 | 31.7833 | 1.4466 | 31.3011 | 1.0082 | 0.045889 | 1.0095 | 0.045946
140.1 | 3.5969 | 0.019186 | 0.0097193 | 30.3745 | 33.9714 | 1.0708 | 0.034025 | 32.1729 | 1.7984 | 31.5735 | 1.0206 | 0.057051 | 1.0219 | 0.057122
140.12 | 4.0921 | 0.019372 | 0.010362 | 30.2464 | 34.3385 | 1.1989 | 0.038095 | 32.2925 | 2.0461 | 31.6104 | 1.0244 | 0.064906 | 1.0257 | 0.064986
140.14 | 4.6395 | 0.019745 | 0.011149 | 30.4708 | 35.1103 | 0.9745 | 0.030965 | 32.7905 | 2.3197 | 32.0173 | 1.0402 | 0.073588 | 1.0415 | 0.073679
140.16 | 5.0304 | 0.020117 | 0.011792 | 30.3989 | 35.4293 | 1.0464 | 0.033249 | 32.9141 | 2.5152 | 32.0757 | 1.0441 | 0.079789 | 1.0454 | 0.079888
140.18 | 5.4214 | 0.02049 | 0.012435 | 30.6124 | 36.0338 | 0.8329 | 0.026465 | 33.3231 | 2.7107 | 32.4195 | 1.0571 | 0.08599 | 1.0584 | 0.086097
140.2 | 5.7602 | 0.020676 | 0.012935 | 30.5751 | 36.3353 | 0.8702 | 0.027651 | 33.4552 | 2.8801 | 32.4952 | 1.0613 | 0.091364 | 1.0626 | 0.091478
140.22 | 5.9427 | 0.020862 | 0.013221 | 30.6143 | 36.557 | 0.831 | 0.026405 | 33.5856 | 2.9713 | 32.5952 | 1.0654 | 0.094258 | 1.0667 | 0.094375
140.24 | 6.047 | 0.021235 | 0.013364 | 30.574 | 36.621 | 0.8713 | 0.027685 | 33.5975 | 3.0235 | 32.5897 | 1.0658 | 0.095912 | 1.0671 | 0.096031
140.26 | 6.073 | 0.021421 | 0.013364 | 30.4692 | 36.5422 | 0.9761 | 0.031015 | 33.5057 | 3.0365 | 32.4935 | 1.0629 | 0.096325 | 1.0642 | 0.096445
140.28 | 5.9427 | 0.021794 | 0.01315 | 29.7936 | 35.7363 | 0.6517 | 0.020708 | 32.7649 | 2.9713 | 31.7745 | 1.0394 | 0.094258 | 1.0407 | 0.094375
140.3 | 5.7081 | 0.021794 | 0.012864 | 30.9935 | 36.7016 | 0.4518 | 0.014356 | 33.8476 | 2.8541 | 32.8962 | 1.0737 | 0.090538 | 1.0751 | 0.09065
140.32 | 5.5257 | 0.02198 | 0.012292 | 29.8112 | 35.3369 | 0.6341 | 0.020148 | 32.574 | 2.7628 | 31.6531 | 1.0333 | 0.087644 | 1.0346 | 0.087752
140.34 | 5.0304 | 0.022166 | 0.01122 | 31.1046 | 36.135 | 0.3407 | 0.010826 | 33.6198 | 2.5152 | 32.7814 | 1.0665 | 0.079789 | 1.0678 | 0.079888
140.36 | 4.6134 | 0.022166 | 0.010505 | 30.2343 | 34.8477 | 0.211 | 0.0067045 | 32.541 | 2.3067 | 31.7721 | 1.0323 | 0.073174 | 1.0336 | 0.073265
140.38 | 4.1443 | 0.022166 | 0.009219 | 30.2505 | 34.3948 | 0.1948 | 0.0061898 | 32.3226 | 2.0721 | 31.6319 | 1.0254 | 0.065733 | 1.0266 | 0.065814
140.4 | 3.5187 | 0.022166 | 0.0078612 | 31.2791 | 34.7978 | 0.1662 | 0.005281 | 33.0385 | 1.7594 | 32.452 | 1.0481 | 0.055811 | 1.0494 | 0.05588
140.42 | 2.8932 | 0.022166 | 0.0067177 | 31.5359 | 34.4291 | -0.0906 | -0.0028788 | 32.9825 | 1.4466 | 32.5003 | 1.0463 | 0.045889 | 1.0476 | 0.045946
140.44 | 2.1894 | 0.022166 | 0.0053599 | 31.6554 | 33.8448 | -0.2101 | -0.0066759 | 32.7501 | 1.0947 | 32.3852 | 1.0389 | 0.034727 | 1.0402 | 0.03477
140.46 | 1.5117 | 0.022166 | 0.0042165 | 31.6226 | 33.1343 | -0.1773 | -0.0056337 | 32.3785 | 0.75587 | 32.1265 | 1.0271 | 0.023978 | 1.0284 | 0.024008
140.48 | 0.72981 | 0.02198 | 0.0029301 | 31.7469 | 32.4767 | -0.3016 | -0.0095833 | 32.1118 | 0.3649 | 31.9902 | 1.0187 | 0.011576 | 1.0199 | 0.01159
140.5 | 0 | 0.021607 | 0.0017152 | 31.8548 | 31.8548 | -0.4095 | -0.013012 | 31.8548 | 0 | 31.8548 | 1.0105 | 0 | 1.0118 | 0
140.52 | -0.78193 | 0.021421 | 0.00042879 | 31.8005 | 31.0186 | -0.3552 | -0.011286 | 31.4095 | -0.39097 | 31.5399 | 0.99638 | -0.012402 | 0.99762 | -0.012418
140.54 | -1.4857 | 0.021235 | -0.00064319 | 31.859 | 30.3733 | -0.4137 | -0.013145 | 31.1162 | -0.74284 | 31.3638 | 0.98708 | -0.023565 | 0.9883 | -0.023594
140.56 | -2.2155 | 0.020862 | -0.0017152 | 31.9072 | 29.6917 | -0.4619 | -0.014677 | 30.7995 | -1.1077 | 31.1687 | 0.97703 | -0.03514 | 0.97825 | -0.035184
140.58 | -2.9192 | 0.02049 | -0.0027872 | 32.1091 | 29.1899 | -0.6638 | -0.021092 | 30.6495 | -1.4596 | 31.136 | 0.97227 | -0.046302 | 0.97348 | -0.04636
140.6 | -3.4926 | 0.020304 | -0.0037877 | 32.2548 | 28.7622 | -0.8095 | -0.025722 | 30.5085 | -1.7463 | 31.0906 | 0.9678 | -0.055397 | 0.969 | -0.055466
140.62 | -4.0921 | 0.020117 | -0.0048596 | 32.3561 | 28.264 | -0.9108 | -0.028941 | 30.31 | -2.0461 | 30.9921 | 0.96151 | -0.064906 | 0.9627 | -0.064986
140.64 | -4.5613 | 0.019745 | -0.0055028 | 32.0139 | 27.4526 | -0.5686 | -0.018067 | 29.7333 | -2.2806 | 30.4935 | 0.94321 | -0.072347 | 0.94438 | -0.072437
140.66 | -5.0304 | 0.019372 | -0.006289 | 32.5258 | 27.4954 | -1.0805 | -0.034333 | 30.0106 | -2.5152 | 30.849 | 0.95201 | -0.079789 | 0.95319 | -0.079888
140.68 | -5.4214 | 0.019 | -0.0071465 | 32.2178 | 26.7964 | -0.7725 | -0.024546 | 29.5071 | -2.7107 | 30.4107 | 0.93604 | -0.08599 | 0.9372 | -0.086097
140.7 | -5.656 | 0.018441 | -0.0074324 | 32.9933 | 27.3373 | -0.548 | -0.017413 | 30.1653 | -2.828 | 31.108 | 0.95692 | -0.089711 | 0.9581 | -0.089822
140.72 | -5.8645 | 0.018255 | -0.0077897 | 32.0683 | 26.2038 | -0.623 | -0.019796 | 29.136 | -2.9323 | 30.1135 | 0.92426 | -0.093018 | 0.92541 | -0.093134
140.74 | -6.047 | 0.018068 | -0.0080756 | 31.9586 | 25.9116 | -0.5133 | -0.01631 | 28.9351 | -3.0235 | 29.9429 | 0.91789 | -0.095912 | 0.91903 | -0.096031
140.76 | -5.9166 | 0.017882 | -0.0080041 | 33.0745 | 27.1579 | -0.6292 | -0.019993 | 30.1162 | -2.9583 | 31.1023 | 0.95536 | -0.093845 | 0.95654 | -0.093961
140.78 | -5.8384 | 0.017696 | -0.0078612 | 32.6708 | 26.8324 | -0.2255 | -0.0071652 | 29.7516 | -2.9192 | 30.7247 | 0.94379 | -0.092605 | 0.94496 | -0.09272
140.8 | -5.7602 | 0.017509 | -0.0075039 | 31.6296 | 25.8694 | -0.1843 | -0.0058561 | 28.7495 | -2.8801 | 29.7095 | 0.912 | -0.091364 | 0.91313 | -0.091478
140.82 | -5.4475 | 0.017323 | -0.0067892 | 32.4399 | 26.9924 | 0.0054 | 0.00017159 | 29.7162 | -2.7237 | 30.6241 | 0.94267 | -0.086403 | 0.94384 | -0.086511
140.84 | -5.1086 | 0.017323 | -0.0057172 | 32.3938 | 27.2852 | 0.0515 | 0.0016364 | 29.8395 | -2.5543 | 30.6909 | 0.94658 | -0.081029 | 0.94775 | -0.08113
140.86 | -4.6655 | 0.017137 | -0.0042879 | 32.2984 | 27.6329 | 0.1469 | 0.0046677 | 29.9656 | -2.3328 | 30.7432 | 0.95058 | -0.074001 | 0.95176 | -0.074093
140.88 | -4.1182 | 0.017137 | -0.0027872 | 31.171 | 27.0528 | 0.2743 | 0.0087159 | 29.1119 | -2.0591 | 29.7983 | 0.9235 | -0.065319 | 0.92465 | -0.0654
140.9 | -3.4666 | 0.017137 | -0.0013578 | 30.9419 | 27.4753 | 0.5034 | 0.015995 | 29.2086 | -1.7333 | 29.7864 | 0.92657 | -0.054984 | 0.92772 | -0.055052
140.92 | -2.8932 | 0.017323 | -0.0002144 | 31.1655 | 28.2723 | 0.2798 | 0.0088906 | 29.7189 | -1.4466 | 30.2011 | 0.94275 | -0.045889 | 0.94393 | -0.045946
140.94 | -2.2155 | 0.017323 | 0.00085759 | 30.9283 | 28.7128 | 0.517 | 0.016428 | 29.8206 | -1.1077 | 30.1898 | 0.94598 | -0.03514 | 0.94715 | -0.035184
140.96 | -1.4335 | 0.017323 | 0.0022154 | 30.8314 | 29.3979 | 0.6139 | 0.019507 | 30.1146 | -0.71677 | 30.3536 | 0.95531 | -0.022738 | 0.95649 | -0.022766
140.98 | -0.78193 | 0.017696 | 0.0033589 | 30.7484 | 29.9665 | 0.6969 | 0.022144 | 30.3574 | -0.39097 | 30.4878 | 0.96301 | -0.012402 | 0.96421 | -0.012418
141 | 0.052129 | 0.017882 | 0.0046453 | 31.0106 | 31.0627 | 0.4347 | 0.013813 | 31.0367 | 0.026064 | 31.028 | 0.98456 | 0.00082683 | 0.98578 | 0.00082785
141.02 | 0.75587 | 0.018068 | 0.0057172 | 30.821 | 31.5769 | 0.6243 | 0.019837 | 31.1989 | 0.37793 | 31.073 | 0.9897 | 0.011989 | 0.99093 | 0.012004
141.04 | 1.4596 | 0.018255 | 0.0067892 | 30.6369 | 32.0965 | 0.8084 | 0.025687 | 31.3667 | 0.72981 | 31.1234 | 0.99503 | 0.023151 | 0.99626 | 0.02318
141.06 | 2.1894 | 0.018627 | 0.0077183 | 30.3204 | 32.5098 | 1.1249 | 0.035744 | 31.4151 | 1.0947 | 31.0502 | 0.99656 | 0.034727 | 0.9978 | 0.03477
141.08 | 2.9453 | 0.019 | 0.0087902 | 30.788 | 33.7333 | 0.6573 | 0.020886 | 32.2606 | 1.4726 | 31.7698 | 1.0234 | 0.046716 | 1.0247 | 0.046774
141.1 | 3.5448 | 0.019372 | 0.0097908 | 30.4872 | 34.032 | 0.9581 | 0.030444 | 32.2596 | 1.7724 | 31.6688 | 1.0234 | 0.056224 | 1.0246 | 0.056294
141.12 | 4.04 | 0.019931 | 0.010505 | 30.7386 | 34.7786 | 0.7067 | 0.022455 | 32.7586 | 2.02 | 32.0853 | 1.0392 | 0.064079 | 1.0405 | 0.064159
141.14 | 4.6655 | 0.020304 | 0.011292 | 30.475 | 35.1405 | 0.9703 | 0.030831 | 32.8078 | 2.3328 | 32.0302 | 1.0407 | 0.074001 | 1.042 | 0.074093
141.16 | 5.0826 | 0.02049 | 0.011935 | 30.76 | 35.8426 | 0.6853 | 0.021775 | 33.3013 | 2.5413 | 32.4542 | 1.0564 | 0.080616 | 1.0577 | 0.080716
141.18 | 5.4214 | 0.020676 | 0.012506 | 30.8398 | 36.2612 | 0.6055 | 0.01924 | 33.5505 | 2.7107 | 32.6469 | 1.0643 | 0.08599 | 1.0656 | 0.086097
141.2 | 5.6821 | 0.020862 | 0.012864 | 30.7698 | 36.4519 | 0.6755 | 0.021464 | 33.6108 | 2.841 | 32.6638 | 1.0662 | 0.090124 | 1.0675 | 0.090236
141.22 | 5.9688 | 0.021235 | 0.013293 | 30.5014 | 36.4702 | 0.9439 | 0.029992 | 33.4858 | 2.9844 | 32.491 | 1.0622 | 0.094672 | 1.0636 | 0.094789
141.24 | 6.047 | 0.021421 | 0.013364 | 30.5903 | 36.6373 | 0.855 | 0.027168 | 33.6138 | 3.0235 | 32.606 | 1.0663 | 0.095912 | 1.0676 | 0.096031
141.26 | 6.073 | 0.021607 | 0.013578 | 30.7429 | 36.8159 | 0.7024 | 0.022319 | 33.7794 | 3.0365 | 32.7672 | 1.0716 | 0.096325 | 1.0729 | 0.096445
141.28 | 6.0209 | 0.021794 | 0.013221 | 30.6991 | 36.72 | 0.7462 | 0.02371 | 33.7095 | 3.0104 | 32.7061 | 1.0693 | 0.095498 | 1.0707 | 0.095617
141.3 | 5.7342 | 0.02198 | 0.012792 | 30.7117 | 36.4459 | 0.7336 | 0.02331 | 33.5788 | 2.8671 | 32.6231 | 1.0652 | 0.090951 | 1.0665 | 0.091064
141.32 | 5.4475 | 0.02198 | 0.012149 | 30.9105 | 36.358 | 0.5348 | 0.016993 | 33.6342 | 2.7237 | 32.7263 | 1.067 | 0.086403 | 1.0683 | 0.086511
141.34 | 5.1868 | 0.02198 | 0.01122 | 31.1089 | 36.2957 | 0.3364 | 0.010689 | 33.7023 | 2.5934 | 32.8378 | 1.0691 | 0.082269 | 1.0704 | 0.082371
141.36 | 4.6134 | 0.02198 | 0.010148 | 31.1765 | 35.7899 | 0.2688 | 0.0085411 | 33.4832 | 2.3067 | 32.7143 | 1.0622 | 0.073174 | 1.0635 | 0.073265
141.38 | 4.1443 | 0.02198 | 0.0090761 | 31.345 | 35.4893 | 0.1003 | 0.003187 | 33.4171 | 2.0721 | 32.7264 | 1.0601 | 0.065733 | 1.0614 | 0.065814
141.4 | 3.5448 | 0.02198 | 0.0078612 | 31.6622 | 35.207 | -0.2169 | -0.006892 | 33.4346 | 1.7724 | 32.8438 | 1.0606 | 0.056224 | 1.0619 | 0.056294
141.42 | 2.8671 | 0.02198 | 0.0065748 | 31.6054 | 34.4725 | -0.1601 | -0.0050872 | 33.0389 | 1.4335 | 32.5611 | 1.0481 | 0.045475 | 1.0494 | 0.045532
141.44 | 2.2155 | 0.021794 | 0.0053599 | 31.5291 | 33.7446 | -0.0838 | -0.0026627 | 32.6368 | 1.1077 | 32.2676 | 1.0353 | 0.03514 | 1.0366 | 0.035184
141.46 | 1.4596 | 0.021794 | 0.0040735 | 31.6708 | 33.1304 | -0.2255 | -0.0071652 | 32.4006 | 0.72981 | 32.1573 | 1.0278 | 0.023151 | 1.0291 | 0.02318
141.48 | 0.75587 | 0.021421 | 0.0028586 | 31.6351 | 32.391 | -0.1898 | -0.0060309 | 32.013 | 0.37793 | 31.8871 | 1.0155 | 0.011989 | 1.0168 | 0.012004
141.5 | 0 | 0.021235 | 0.0015008 | 31.5998 | 31.5998 | -0.1545 | -0.0049092 | 31.5998 | 0 | 31.5998 | 1.0024 | 0 | 1.0037 | 0
141.52 | -0.78193 | 0.020862 | 0.00042879 | 31.8126 | 31.0307 | -0.3673 | -0.011671 | 31.4216 | -0.39097 | 31.552 | 0.99677 | -0.012402 | 0.99801 | -0.012418
141.54 | -1.4596 | 0.020676 | -0.00071465 | 32.0464 | 30.5868 | -0.6011 | -0.0191 | 31.3166 | -0.72981 | 31.5599 | 0.99344 | -0.023151 | 0.99467 | -0.02318
141.56 | -2.2415 | 0.02049 | -0.0017866 | 31.975 | 29.7335 | -0.5297 | -0.016831 | 30.8542 | -1.1208 | 31.2278 | 0.97877 | -0.035554 | 0.97998 | -0.035598
141.58 | -2.8932 | 0.020117 | -0.0028586 | 32.1177 | 29.2245 | -0.6724 | -0.021365 | 30.6711 | -1.4466 | 31.1533 | 0.97296 | -0.045889 | 0.97417 | -0.045946
141.6 | -3.5448 | 0.019931 | -0.0038591 | 31.9714 | 28.4266 | -0.5261 | -0.016717 | 30.199 | -1.7724 | 30.7898 | 0.95798 | -0.056224 | 0.95917 | -0.056294
141.62 | -4.1443 | 0.019558 | -0.0048596 | 32.0367 | 27.8924 | -0.5914 | -0.018792 | 29.9646 | -2.0721 | 30.6553 | 0.95055 | -0.065733 | 0.95173 | -0.065814
141.64 | -4.5873 | 0.019372 | -0.0056458 | 32.0037 | 27.4164 | -0.5584 | -0.017743 | 29.71 | -2.2937 | 30.4746 | 0.94247 | -0.072761 | 0.94364 | -0.072851
141.66 | -5.1086 | 0.019 | -0.0063604 | 32.2526 | 27.144 | -0.8073 | -0.025652 | 29.6983 | -2.5543 | 30.5497 | 0.9421 | -0.081029 | 0.94327 | -0.08113
141.68 | -5.4214 | 0.018627 | -0.0070036 | 32.2348 | 26.8134 | -0.7895 | -0.025086 | 29.5241 | -2.7107 | 30.4277 | 0.93657 | -0.08599 | 0.93774 | -0.086097
141.7 | -5.7081 | 0.018255 | -0.0075039 | 32.2469 | 26.5388 | -0.8016 | -0.025471 | 29.3928 | -2.8541 | 30.3442 | 0.93241 | -0.090538 | 0.93357 | -0.09065
141.72 | -5.9166 | 0.018068 | -0.0079327 | 32.3171 | 26.4005 | -0.8718 | -0.027701 | 29.3588 | -2.9583 | 30.3449 | 0.93133 | -0.093845 | 0.93249 | -0.093961
141.74 | -5.9688 | 0.017696 | -0.0080041 | 31.6622 | 25.6934 | -0.2169 | -0.006892 | 28.6778 | -2.9844 | 29.6726 | 0.90973 | -0.094672 | 0.91086 | -0.094789
141.76 | -5.9166 | 0.017509 | -0.0080041 | 31.8213 | 25.9047 | -0.376 | -0.011947 | 28.863 | -2.9583 | 29.8491 | 0.9156 | -0.093845 | 0.91674 | -0.093961
141.78 | -5.7602 | 0.017323 | -0.0080041 | 31.9322 | 26.172 | -0.4869 | -0.015471 | 29.0521 | -2.8801 | 30.0121 | 0.9216 | -0.091364 | 0.92275 | -0.091478
141.8 | -5.7081 | 0.017323 | -0.0077183 | 31.8456 | 26.1375 | -0.4003 | -0.012719 | 28.9915 | -2.8541 | 29.9429 | 0.91968 | -0.090538 | 0.92082 | -0.09065
141.82 | -5.5517 | 0.017137 | -0.0070751 | 31.6516 | 26.0999 | -0.2063 | -0.0065552 | 28.8757 | -2.7759 | 29.801 | 0.91601 | -0.088057 | 0.91714 | -0.088166
141.84 | -5.1347 | 0.017137 | -0.0057172 | 31.554 | 26.4193 | -0.1087 | -0.0034539 | 28.9867 | -2.5673 | 29.8424 | 0.91953 | -0.081442 | 0.92067 | -0.081544
141.86 | -4.5613 | 0.017137 | -0.0042165 | 31.3907 | 26.8294 | 0.0546 | 0.0017349 | 29.1101 | -2.2806 | 29.8703 | 0.92344 | -0.072347 | 0.92459 | -0.072437
141.88 | -4.1443 | 0.017137 | -0.0030015 | 31.4595 | 27.3152 | -0.0142 | -0.0004512 | 29.3874 | -2.0721 | 30.0781 | 0.93224 | -0.065733 | 0.93339 | -0.065814
141.9 | -3.5187 | 0.017137 | -0.0015722 | 31.1168 | 27.5981 | 0.3285 | 0.010438 | 29.3574 | -1.7594 | 29.9439 | 0.93129 | -0.055811 | 0.93244 | -0.05588
141.92 | -2.8671 | 0.017137 | -0.0002144 | 30.9619 | 28.0948 | 0.4834 | 0.01536 | 29.5284 | -1.4335 | 30.0062 | 0.93671 | -0.045475 | 0.93787 | -0.045532
141.94 | -2.2155 | 0.017323 | 0.00092905 | 30.9247 | 28.7092 | 0.5206 | 0.016542 | 29.817 | -1.1077 | 30.1862 | 0.94586 | -0.03514 | 0.94704 | -0.035184
141.96 | -1.4857 | 0.017323 | 0.0022154 | 30.7502 | 29.2645 | 0.6951 | 0.022087 | 30.0074 | -0.74284 | 30.255 | 0.9519 | -0.023565 | 0.95309 | -0.023594
141.98 | -0.75587 | 0.017509 | 0.0032874 | 31.4628 | 30.7069 | 0.9825 | 0.031219 | 31.0849 | -0.37793 | 31.2108 | 0.98609 | -0.011989 | 0.98731 | -0.012004
142 | 0 | 0.017696 | 0.0045023 | 30.4812 | 30.4812 | 0.9641 | 0.030634 | 30.4812 | 0 | 30.4812 | 0.96694 | 0 | 0.96814 | 0
142.02 | 0.78193 | 0.017882 | 0.0056458 | 30.4509 | 31.2328 | 0.9944 | 0.031597 | 30.8419 | 0.39097 | 30.7115 | 0.97838 | 0.012402 | 0.97959 | 0.012418
142.04 | 1.5117 | 0.018255 | 0.0067892 | 30.2542 | 31.7659 | 1.1911 | 0.037847 | 31.0101 | 0.75587 | 30.7581 | 0.98371 | 0.023978 | 0.98493 | 0.024008
142.06 | 2.1894 | 0.018627 | 0.0076468 | 30.4161 | 32.6055 | 1.0292 | 0.032703 | 31.5108 | 1.0947 | 31.1459 | 0.9996 | 0.034727 | 1.0008 | 0.03477
142.08 | 2.9192 | 0.019 | 0.0087902 | 30.6631 | 33.5823 | 0.7822 | 0.024854 | 32.1227 | 1.4596 | 31.6362 | 1.019 | 0.046302 | 1.0203 | 0.04636
142.1 | 3.5187 | 0.019372 | 0.0097193 | 30.4043 | 33.923 | 1.041 | 0.033078 | 32.1637 | 1.7594 | 31.5772 | 1.0203 | 0.055811 | 1.0216 | 0.05588
142.12 | 4.1182 | 0.019558 | 0.010505 | 30.1483 | 34.2665 | 1.297 | 0.041212 | 32.2074 | 2.0591 | 31.521 | 1.0217 | 0.065319 | 1.023 | 0.0654
142.14 | 4.6655 | 0.019745 | 0.011292 | 30.4922 | 35.1577 | 0.9531 | 0.030285 | 32.825 | 2.3328 | 32.0474 | 1.0413 | 0.074001 | 1.0426 | 0.074093
142.16 | 5.0565 | 0.020117 | 0.011935 | 30.6075 | 35.664 | 0.8378 | 0.026621 | 33.1358 | 2.5283 | 32.293 | 1.0511 | 0.080202 | 1.0524 | 0.080302
142.18 | 5.5257 | 0.02049 | 0.012506 | 30.7137 | 36.2394 | 0.7316 | 0.023247 | 33.4765 | 2.7628 | 32.5556 | 1.062 | 0.087644 | 1.0633 | 0.087752
142.2 | 5.7602 | 0.020862 | 0.012935 | 30.588 | 36.3482 | 0.8573 | 0.027241 | 33.4681 | 2.8801 | 32.5081 | 1.0617 | 0.091364 | 1.063 | 0.091478
142.22 | 5.9427 | 0.021049 | 0.013293 | 30.6679 | 36.6106 | 0.7774 | 0.024702 | 33.6392 | 2.9713 | 32.6488 | 1.0671 | 0.094258 | 1.0684 | 0.094375
142.24 | 6.1251 | 0.021235 | 0.013364 | 30.7398 | 36.8649 | 0.7055 | 0.022417 | 33.8024 | 3.0626 | 32.7815 | 1.0723 | 0.097152 | 1.0736 | 0.097273
142.26 | 6.073 | 0.021421 | 0.013293 | 30.6327 | 36.7057 | 0.8126 | 0.02582 | 33.6692 | 3.0365 | 32.657 | 1.0681 | 0.096325 | 1.0694 | 0.096445
142.28 | 5.9688 | 0.021607 | 0.01315 | 31.0076 | 36.9764 | 0.4377 | 0.013908 | 33.992 | 2.9844 | 32.9972 | 1.0783 | 0.094672 | 1.0796 | 0.094789
142.3 | 5.7602 | 0.021794 | 0.012649 | 30.782 | 36.5422 | 0.6633 | 0.021076 | 33.6621 | 2.8801 | 32.7021 | 1.0678 | 0.091364 | 1.0692 | 0.091478
142.32 | 5.4475 | 0.021794 | 0.012149 | 30.9954 | 36.4429 | 0.4499 | 0.014296 | 33.7191 | 2.7237 | 32.8112 | 1.0697 | 0.086403 | 1.071 | 0.086511
142.34 | 5.1868 | 0.021794 | 0.011363 | 31.1459 | 36.3327 | 0.2994 | 0.0095134 | 33.7393 | 2.5934 | 32.8748 | 1.0703 | 0.082269 | 1.0716 | 0.082371
142.36 | 4.5873 | 0.021794 | 0.010362 | 31.2723 | 35.8596 | 0.173 | 0.0054971 | 33.566 | 2.2937 | 32.8014 | 1.0648 | 0.072761 | 1.0661 | 0.072851
142.38 | 4.1443 | 0.021794 | 0.009219 | 31.2383 | 35.3826 | 0.207 | 0.0065774 | 33.3104 | 2.0721 | 32.6197 | 1.0567 | 0.065733 | 1.058 | 0.065814
142.4 | 3.5187 | 0.021794 | 0.0078612 | 31.4108 | 34.9295 | 0.0345 | 0.0010962 | 33.1702 | 1.7594 | 32.5837 | 1.0522 | 0.055811 | 1.0535 | 0.05588
142.42 | 2.8671 | 0.021794 | 0.0065034 | 31.4382 | 34.3053 | 0.0071 | 0.0002256 | 32.8717 | 1.4335 | 32.3939 | 1.0428 | 0.045475 | 1.0441 | 0.045532
142.44 | 2.1634 | 0.021794 | 0.0051455 | 31.3736 | 33.537 | 0.0717 | 0.0022783 | 32.4553 | 1.0817 | 32.0947 | 1.0296 | 0.034313 | 1.0308 | 0.034356
142.46 | 1.4596 | 0.021421 | 0.0040021 | 31.7939 | 33.2535 | -0.3486 | -0.011077 | 32.5237 | 0.72981 | 32.2804 | 1.0317 | 0.023151 | 1.033 | 0.02318
142.48 | 0.72981 | 0.021235 | 0.0027872 | 31.684 | 32.4138 | -0.2387 | -0.0075847 | 32.0489 | 0.3649 | 31.9273 | 1.0167 | 0.011576 | 1.0179 | 0.01159
142.5 | 0 | 0.021049 | 0.0015722 | 31.8878 | 31.8878 | -0.4425 | -0.01406 | 31.8878 | 0 | 31.8878 | 1.0116 | 0 | 1.0128 | 0
142.52 | -0.75587 | 0.020862 | 0.00028586 | 32.0914 | 31.3355 | -0.6461 | -0.02053 | 31.7135 | -0.37793 | 31.8394 | 1.006 | -0.011989 | 1.0073 | -0.012004
142.54 | -1.5639 | 0.02049 | -0.00078612 | 31.8688 | 30.3049 | -0.4235 | -0.013457 | 31.0869 | -0.78193 | 31.3475 | 0.98615 | -0.024805 | 0.98737 | -0.024836
142.56 | -2.1634 | 0.02049 | -0.0019296 | 32.0311 | 29.8677 | -0.5858 | -0.018614 | 30.9494 | -1.0817 | 31.31 | 0.98179 | -0.034313 | 0.98301 | -0.034356
142.58 | -2.8671 | 0.020117 | -0.0029301 | 32.1129 | 29.2458 | -0.6676 | -0.021213 | 30.6794 | -1.4335 | 31.1572 | 0.97322 | -0.045475 | 0.97443 | -0.045532
142.6 | -3.5448 | 0.019745 | -0.004145 | 32.2036 | 28.6588 | -0.7583 | -0.024095 | 30.4312 | -1.7724 | 31.022 | 0.96535 | -0.056224 | 0.96655 | -0.056294
142.62 | -4.0921 | 0.019372 | -0.0049311 | 31.9506 | 27.8585 | -0.5053 | -0.016056 | 29.9045 | -2.0461 | 30.5866 | 0.94864 | -0.064906 | 0.94982 | -0.064986
142.64 | -4.6134 | 0.019 | -0.0057172 | 32.2012 | 27.5878 | -0.7559 | -0.024019 | 29.8945 | -2.3067 | 30.6634 | 0.94832 | -0.073174 | 0.9495 | -0.073265
142.66 | -5.0565 | 0.018813 | -0.0064319 | 32.1566 | 27.1001 | -0.7113 | -0.022601 | 29.6283 | -2.5283 | 30.4711 | 0.93988 | -0.080202 | 0.94105 | -0.080302
142.68 | -5.4735 | 0.018627 | -0.0071465 | 32.1536 | 26.6801 | -0.7083 | -0.022506 | 29.4168 | -2.7368 | 30.3291 | 0.93317 | -0.086817 | 0.93433 | -0.086925
142.7 | -5.656 | 0.018068 | -0.0075753 | 32.2068 | 26.5508 | -0.7615 | -0.024197 | 29.3788 | -2.828 | 30.3215 | 0.93197 | -0.089711 | 0.93312 | -0.089822
142.72 | -5.9688 | 0.017882 | -0.0080041 | 32.0367 | 26.0679 | -0.5914 | -0.018792 | 29.0523 | -2.9844 | 30.0471 | 0.92161 | -0.094672 | 0.92275 | -0.094789
142.74 | -5.9427 | 0.017509 | -0.0081471 | 31.917 | 25.9743 | -0.4717 | -0.014988 | 28.9457 | -2.9713 | 29.9361 | 0.91822 | -0.094258 | 0.91936 | -0.094375
142.76 | -5.9427 | 0.017323 | -0.0081471 | 32.8664 | 26.9237 | -0.4211 | -0.01338 | 29.8951 | -2.9713 | 30.8855 | 0.94834 | -0.094258 | 0.94952 | -0.094375
142.78 | -5.8645 | 0.017137 | -0.0080756 | 32.7951 | 26.9306 | -0.3498 | -0.011115 | 29.8628 | -2.9323 | 30.8403 | 0.94732 | -0.093018 | 0.9485 | -0.093134
142.8 | -5.7342 | 0.016951 | -0.0076468 | 31.5891 | 25.8549 | -0.1438 | -0.0045692 | 28.722 | -2.8671 | 29.6777 | 0.91113 | -0.090951 | 0.91226 | -0.091064
142.82 | -5.4475 | 0.016764 | -0.0070751 | 32.5065 | 27.059 | -0.0612 | -0.0019446 | 29.7828 | -2.7237 | 30.6907 | 0.94478 | -0.086403 | 0.94595 | -0.086511
142.84 | -5.1608 | 0.016764 | -0.0060746 | 32.3772 | 27.2164 | 0.0681 | 0.0021639 | 29.7968 | -2.5804 | 30.6569 | 0.94523 | -0.081856 | 0.9464 | -0.081957
142.86 | -4.6655 | 0.016764 | -0.0044309 | 31.4651 | 26.7996 | -0.0198 | -0.00062914 | 29.1323 | -2.3328 | 29.9099 | 0.92415 | -0.074001 | 0.92529 | -0.074093
142.88 | -4.0661 | 0.016764 | -0.0031445 | 31.4541 | 27.388 | -0.0088 | -0.00027962 | 29.4211 | -2.033 | 30.0987 | 0.93331 | -0.064492 | 0.93447 | -0.064573
142.9 | -3.5448 | 0.016764 | -0.0017866 | 31.1979 | 27.6531 | 0.2474 | 0.0078611 | 29.4255 | -1.7724 | 30.0163 | 0.93345 | -0.056224 | 0.93461 | -0.056294
142.92 | -2.815 | 0.016764 | -0.00042879 | 30.8387 | 28.0237 | 0.6066 | 0.019275 | 29.4312 | -1.4075 | 29.9004 | 0.93363 | -0.044649 | 0.93479 | -0.044704
142.94 | -2.1634 | 0.016951 | 0.00085759 | 31.0804 | 28.917 | 0.3649 | 0.011595 | 29.9987 | -1.0817 | 30.3593 | 0.95163 | -0.034313 | 0.95281 | -0.034356
142.96 | -1.4857 | 0.016951 | 0.002144 | 31.0009 | 29.5152 | 0.4444 | 0.014121 | 30.2581 | -0.74284 | 30.5057 | 0.95986 | -0.023565 | 0.96105 | -0.023594
142.98 | -0.75587 | 0.017137 | 0.003073 | 30.793 | 30.0371 | 0.6523 | 0.020727 | 30.4151 | -0.37793 | 30.541 | 0.96484 | -0.011989 | 0.96604 | -0.012004
143 | 0.026064 | 0.017137 | 0.0042879 | 30.4844 | 30.5105 | 0.9609 | 0.030533 | 30.4974 | 0.013032 | 30.4931 | 0.96745 | 0.00041341 | 0.96865 | 0.00041393
143.02 | 0.83406 | 0.017323 | 0.0054314 | 30.6709 | 31.505 | 0.7744 | 0.024606 | 31.0879 | 0.41703 | 30.9489 | 0.98618 | 0.013229 | 0.98741 | 0.013246
143.04 | 1.5378 | 0.017696 | 0.0066463 | 30.5532 | 32.091 | 0.8921 | 0.028346 | 31.3221 | 0.7689 | 31.0658 | 0.99361 | 0.024391 | 0.99485 | 0.024422
143.06 | 2.1894 | 0.018068 | 0.0075753 | 30.4435 | 32.6329 | 1.0018 | 0.031832 | 31.5382 | 1.0947 | 31.1733 | 1.0005 | 0.034727 | 1.0017 | 0.03477
143.08 | 2.8932 | 0.018255 | 0.0086473 | 30.2374 | 33.1306 | 1.2079 | 0.038381 | 31.684 | 1.4466 | 31.2018 | 1.0051 | 0.045889 | 1.0063 | 0.045946
143.1 | 3.5708 | 0.018441 | 0.0095049 | 30.3043 | 33.8751 | 1.141 | 0.036255 | 32.0897 | 1.7854 | 31.4946 | 1.018 | 0.056638 | 1.0192 | 0.056708
143.12 | 4.1443 | 0.018813 | 0.010362 | 30.2853 | 34.4296 | 1.16 | 0.036859 | 32.3574 | 2.0721 | 31.6667 | 1.0265 | 0.065733 | 1.0277 | 0.065814
143.14 | 4.6395 | 0.019186 | 0.011077 | 30.5552 | 35.1947 | 0.8901 | 0.028283 | 32.8749 | 2.3197 | 32.1017 | 1.0429 | 0.073588 | 1.0442 | 0.073679
143.16 | 5.1086 | 0.019558 | 0.011792 | 30.4525 | 35.5611 | 0.9928 | 0.031546 | 33.0068 | 2.5543 | 32.1554 | 1.0471 | 0.081029 | 1.0484 | 0.08113
143.18 | 5.4214 | 0.019931 | 0.012149 | 30.4378 | 35.8592 | 1.0075 | 0.032013 | 33.1485 | 2.7107 | 32.2449 | 1.0515 | 0.08599 | 1.0529 | 0.086097
143.2 | 5.6821 | 0.019931 | 0.012721 | 30.5166 | 36.1987 | 0.9287 | 0.029509 | 33.3576 | 2.841 | 32.4106 | 1.0582 | 0.090124 | 1.0595 | 0.090236
143.22 | 5.9948 | 0.020117 | 0.013078 | 30.2604 | 36.2552 | 1.1849 | 0.03765 | 33.2578 | 2.9974 | 32.2587 | 1.055 | 0.095085 | 1.0563 | 0.095203
143.24 | 6.1251 | 0.02049 | 0.013293 | 29.4532 | 35.5783 | 0.9921 | 0.031524 | 32.5158 | 3.0626 | 31.4949 | 1.0315 | 0.097152 | 1.0328 | 0.097273
143.26 | 6.0991 | 0.020676 | 0.013293 | 30.338 | 36.4371 | 1.1073 | 0.035184 | 33.3875 | 3.0495 | 32.371 | 1.0591 | 0.096739 | 1.0604 | 0.096859
143.28 | 5.9427 | 0.020862 | 0.012864 | 30.6771 | 36.6198 | 0.7682 | 0.024409 | 33.6484 | 2.9713 | 32.658 | 1.0674 | 0.094258 | 1.0687 | 0.094375
143.3 | 5.6821 | 0.020862 | 0.012506 | 30.9838 | 36.6659 | 0.4615 | 0.014664 | 33.8248 | 2.841 | 32.8778 | 1.073 | 0.090124 | 1.0743 | 0.090236
143.32 | 5.4735 | 0.021049 | 0.012078 | 31.0228 | 36.4963 | 0.4225 | 0.013425 | 33.7596 | 2.7368 | 32.8473 | 1.0709 | 0.086817 | 1.0723 | 0.086925
143.34 | 5.0565 | 0.021049 | 0.011006 | 30.0656 | 35.1221 | 0.3797 | 0.012065 | 32.5939 | 2.5283 | 31.7511 | 1.034 | 0.080202 | 1.0352 | 0.080302
143.36 | 4.5613 | 0.021049 | 0.010077 | 31.1447 | 35.706 | 0.3006 | 0.0095515 | 33.4253 | 2.2806 | 32.6651 | 1.0603 | 0.072347 | 1.0616 | 0.072437
143.38 | 4.0661 | 0.021049 | 0.0089332 | 31.0826 | 35.1487 | 0.3627 | 0.011525 | 33.1156 | 2.033 | 32.438 | 1.0505 | 0.064492 | 1.0518 | 0.064573
143.4 | 3.4926 | 0.021049 | 0.0075753 | 31.0704 | 34.563 | 0.3749 | 0.011912 | 32.8167 | 1.7463 | 32.2346 | 1.041 | 0.055397 | 1.0423 | 0.055466
143.42 | 2.841 | 0.021049 | 0.0062175 | 31.1619 | 34.0029 | 0.2834 | 0.009005 | 32.5824 | 1.4205 | 32.1089 | 1.0336 | 0.045062 | 1.0349 | 0.045118
143.44 | 2.1894 | 0.021049 | 0.005074 | 31.4987 | 33.6881 | -0.0534 | -0.0016968 | 32.5934 | 1.0947 | 32.2285 | 1.0339 | 0.034727 | 1.0352 | 0.03477
143.46 | 1.5117 | 0.020862 | 0.0038591 | 31.4639 | 32.9756 | -0.0186 | -0.00059101 | 32.2198 | 0.75587 | 31.9678 | 1.0221 | 0.023978 | 1.0234 | 0.024008
143.48 | 0.75587 | 0.020862 | 0.0027872 | 31.917 | 32.6729 | -0.4717 | -0.014988 | 32.2949 | 0.37793 | 32.169 | 1.0245 | 0.011989 | 1.0257 | 0.012004
143.5 | -0.026064 | 0.020676 | 0.0014293 | 31.7853 | 31.7592 | -0.34 | -0.010803 | 31.7723 | -0.013032 | 31.7766 | 1.0079 | -0.00041341 | 1.0091 | -0.00041393
143.52 | -0.78193 | 0.020304 | 0.00014293 | 31.9885 | 31.2066 | -0.5432 | -0.01726 | 31.5975 | -0.39097 | 31.7279 | 1.0023 | -0.012402 | 1.0036 | -0.012418
143.54 | -1.5378 | 0.020117 | -0.0010005 | 31.8138 | 30.276 | -0.3685 | -0.011709 | 31.0449 | -0.7689 | 31.3012 | 0.98482 | -0.024391 | 0.98604 | -0.024422
143.56 | -2.2155 | 0.019745 | -0.0020725 | 31.8071 | 29.5916 | -0.3618 | -0.011496 | 30.6994 | -1.1077 | 31.0686 | 0.97386 | -0.03514 | 0.97507 | -0.035184
143.58 | -2.9192 | 0.019372 | -0.0031445 | 31.9975 | 29.0783 | -0.5522 | -0.017546 | 30.5379 | -1.4596 | 31.0244 | 0.96873 | -0.046302 | 0.96994 | -0.04636
143.6 | -3.5187 | 0.019186 | -0.004145 | 31.9885 | 28.4698 | -0.5432 | -0.01726 | 30.2291 | -1.7594 | 30.8156 | 0.95894 | -0.055811 | 0.96013 | -0.05588
143.62 | -4.1182 | 0.019 | -0.005074 | 32.1317 | 28.0135 | -0.6864 | -0.02181 | 30.0726 | -2.0591 | 30.759 | 0.95397 | -0.065319 | 0.95516 | -0.0654
143.64 | -4.6134 | 0.018813 | -0.0057887 | 32.0043 | 27.3909 | -0.559 | -0.017762 | 29.6976 | -2.3067 | 30.4665 | 0.94208 | -0.073174 | 0.94325 | -0.073265
143.66 | -5.1086 | 0.018441 | -0.0065748 | 32.0629 | 26.9543 | -0.6176 | -0.019624 | 29.5086 | -2.5543 | 30.36 | 0.93608 | -0.081029 | 0.93724 | -0.08113
143.68 | -5.4475 | 0.018068 | -0.007218 | 31.894 | 26.4465 | -0.4487 | -0.014257 | 29.1703 | -2.7237 | 30.0782 | 0.92535 | -0.086403 | 0.9265 | -0.086511
143.7 | -5.6821 | 0.017696 | -0.0077897 | 32.1348 | 26.4527 | -0.6895 | -0.021909 | 29.2938 | -2.841 | 30.2408 | 0.92927 | -0.090124 | 0.93042 | -0.090236
143.72 | -5.8645 | 0.017509 | -0.0080756 | 32.1242 | 26.2597 | -0.6789 | -0.021572 | 29.1919 | -2.9323 | 30.1694 | 0.92604 | -0.093018 | 0.92719 | -0.093134
143.74 | -5.9427 | 0.017323 | -0.0081471 | 31.9018 | 25.9591 | -0.4565 | -0.014505 | 28.9305 | -2.9713 | 29.9209 | 0.91774 | -0.094258 | 0.91888 | -0.094375
143.76 | -5.8645 | 0.016951 | -0.0082185 | 31.7407 | 25.8762 | -0.2954 | -0.0093863 | 28.8084 | -2.9323 | 29.7859 | 0.91387 | -0.093018 | 0.91501 | -0.093134
143.78 | -5.7863 | 0.016764 | -0.0081471 | 31.919 | 26.1327 | -0.4737 | -0.015052 | 29.0258 | -2.8932 | 29.9902 | 0.92077 | -0.091778 | 0.92191 | -0.091892
143.8 | -5.7342 | 0.016578 | -0.0078612 | 31.4877 | 25.7535 | -0.0424 | -0.0013473 | 28.6206 | -2.8671 | 29.5763 | 0.90791 | -0.090951 | 0.90904 | -0.091064
143.82 | -5.5517 | 0.016578 | -0.0072895 | 31.3682 | 25.8165 | 0.0771 | 0.0024498 | 28.5923 | -2.7759 | 29.5176 | 0.90702 | -0.088057 | 0.90814 | -0.088166
143.84 | -5.1608 | 0.016578 | -0.0058602 | 31.2035 | 26.0427 | 0.2418 | 0.0076832 | 28.6231 | -2.5804 | 29.4832 | 0.90799 | -0.081856 | 0.90912 | -0.081957
143.86 | -4.5613 | 0.016578 | -0.0042879 | 31.246 | 26.6847 | 0.1993 | 0.0063327 | 28.9654 | -2.2806 | 29.7256 | 0.91885 | -0.072347 | 0.91999 | -0.072437
143.88 | -4.1182 | 0.016578 | -0.0031445 | 31.307 | 27.1888 | 0.1383 | 0.0043945 | 29.2479 | -2.0591 | 29.9343 | 0.92781 | -0.065319 | 0.92897 | -0.0654
143.9 | -3.5187 | 0.016578 | -0.0017866 | 31.9673 | 28.4486 | 0.478 | 0.015188 | 30.2079 | -1.7594 | 30.7944 | 0.95827 | -0.055811 | 0.95946 | -0.05588
143.92 | -2.841 | 0.016578 | -0.00028586 | 30.9435 | 28.1025 | 0.5018 | 0.015945 | 29.523 | -1.4205 | 29.9965 | 0.93654 | -0.045062 | 0.9377 | -0.045118
143.94 | -2.1112 | 0.016764 | 0.00078612 | 31.9431 | 29.8319 | 0.5022 | 0.015957 | 30.8875 | -1.0556 | 31.2394 | 0.97982 | -0.033486 | 0.98104 | -0.033528
143.96 | -1.4857 | 0.016951 | 0.0019296 | 30.9333 | 29.4476 | 0.512 | 0.016269 | 30.1905 | -0.74284 | 30.4381 | 0.95771 | -0.023565 | 0.9589 | -0.023594
143.98 | -0.75587 | 0.017137 | 0.003073 | 30.7256 | 29.9697 | 0.7197 | 0.022868 | 30.3477 | -0.37793 | 30.4736 | 0.9627 | -0.011989 | 0.9639 | -0.012004
144 | 0.052129 | 0.017323 | 0.0044309 | 30.6259 | 30.678 | 0.8194 | 0.026036 | 30.652 | 0.026064 | 30.6433 | 0.97235 | 0.00082683 | 0.97356 | 0.00082785
144.02 | 0.78193 | 0.017509 | 0.0055028 | 30.2725 | 31.0544 | 1.1728 | 0.037266 | 30.6635 | 0.39097 | 30.5331 | 0.97272 | 0.012402 | 0.97393 | 0.012418
144.04 | 1.5117 | 0.017882 | 0.0065034 | 30.5372 | 32.0489 | 0.9081 | 0.028855 | 31.2931 | 0.75587 | 31.0411 | 0.99269 | 0.023978 | 0.99392 | 0.024008
144.06 | 2.2155 | 0.018255 | 0.0075753 | 30.4227 | 32.6382 | 1.0226 | 0.032493 | 31.5304 | 1.1077 | 31.1612 | 1.0002 | 0.03514 | 1.0015 | 0.035184
144.08 | 2.9192 | 0.018441 | 0.0085044 | 30.6757 | 33.5949 | 0.7696 | 0.024454 | 32.1353 | 1.4596 | 31.6488 | 1.0194 | 0.046302 | 1.0207 | 0.04636
144.1 | 3.5187 | 0.018627 | 0.0095049 | 30.6227 | 34.1414 | 0.8226 | 0.026138 | 32.3821 | 1.7594 | 31.7956 | 1.0272 | 0.055811 | 1.0285 | 0.05588
144.12 | 4.1182 | 0.019 | 0.010362 | 30.5172 | 34.6354 | 0.9281 | 0.02949 | 32.5763 | 2.0591 | 31.8899 | 1.0334 | 0.065319 | 1.0347 | 0.0654
144.14 | 4.6395 | 0.019372 | 0.011077 | 30.3573 | 34.9968 | 1.088 | 0.034571 | 32.677 | 2.3197 | 31.9038 | 1.0366 | 0.073588 | 1.0379 | 0.073679
144.16 | 5.0304 | 0.019558 | 0.011792 | 30.4954 | 35.5258 | 0.9499 | 0.030183 | 33.0106 | 2.5152 | 32.1722 | 1.0472 | 0.079789 | 1.0485 | 0.079888
144.18 | 5.4214 | 0.019745 | 0.012292 | 30.2844 | 35.7058 | 1.1609 | 0.036888 | 32.9951 | 2.7107 | 32.0915 | 1.0467 | 0.08599 | 1.048 | 0.086097
144.2 | 5.8124 | 0.020117 | 0.012792 | 30.7081 | 36.5205 | 0.7372 | 0.023424 | 33.6143 | 2.9062 | 32.6456 | 1.0663 | 0.092191 | 1.0676 | 0.092306
144.22 | 6.0209 | 0.020304 | 0.013007 | 30.6507 | 36.6716 | 0.7946 | 0.025248 | 33.6611 | 3.0104 | 32.6577 | 1.0678 | 0.095498 | 1.0691 | 0.095617
144.24 | 6.073 | 0.020676 | 0.013293 | 30.8014 | 36.8744 | 0.6439 | 0.02046 | 33.8379 | 3.0365 | 32.8257 | 1.0734 | 0.096325 | 1.0748 | 0.096445
144.26 | 6.047 | 0.020862 | 0.013293 | 30.6198 | 36.6668 | 0.8255 | 0.02623 | 33.6433 | 3.0235 | 32.6355 | 1.0672 | 0.095912 | 1.0686 | 0.096031
144.28 | 6.0209 | 0.021049 | 0.01315 | 30.6789 | 36.6998 | 0.7664 | 0.024352 | 33.6893 | 3.0104 | 32.6859 | 1.0687 | 0.095498 | 1.07 | 0.095617
144.3 | 5.7342 | 0.021049 | 0.012506 | 30.7307 | 36.4649 | 0.7146 | 0.022706 | 33.5978 | 2.8671 | 32.6421 | 1.0658 | 0.090951 | 1.0671 | 0.091064
144.32 | 5.4735 | 0.021235 | 0.012006 | 30.832 | 36.3055 | 0.6133 | 0.019488 | 33.5688 | 2.7368 | 32.6565 | 1.0649 | 0.086817 | 1.0662 | 0.086925
144.34 | 5.1608 | 0.021235 | 0.011292 | 30.9979 | 36.1587 | 0.4474 | 0.014216 | 33.5783 | 2.5804 | 32.7182 | 1.0652 | 0.081856 | 1.0665 | 0.081957
144.36 | 4.6655 | 0.021421 | 0.010148 | 30.9717 | 35.6372 | 0.4736 | 0.015049 | 33.3045 | 2.3328 | 32.5269 | 1.0565 | 0.074001 | 1.0578 | 0.074093
144.38 | 4.0921 | 0.021421 | 0.0089332 | 31.4161 | 35.5082 | 0.0292 | 0.00092783 | 33.4622 | 2.0461 | 32.7801 | 1.0615 | 0.064906 | 1.0628 | 0.064986
144.4 | 3.5448 | 0.021421 | 0.0077897 | 31.5163 | 35.0611 | -0.071 | -0.002256 | 33.2887 | 1.7724 | 32.6979 | 1.056 | 0.056224 | 1.0573 | 0.056294
144.42 | 2.9192 | 0.021421 | 0.0065034 | 31.2886 | 34.2078 | 0.1567 | 0.0049791 | 32.7482 | 1.4596 | 32.2617 | 1.0389 | 0.046302 | 1.0401 | 0.04636
144.44 | 2.2155 | 0.021421 | 0.0051455 | 31.5157 | 33.7312 | -0.0704 | -0.002237 | 32.6234 | 1.1077 | 32.2542 | 1.0349 | 0.03514 | 1.0362 | 0.035184
144.46 | 1.4335 | 0.021421 | 0.0039306 | 31.3932 | 32.8267 | 0.0521 | 0.0016555 | 32.11 | 0.71677 | 31.871 | 1.0186 | 0.022738 | 1.0199 | 0.022766
144.48 | 0.70374 | 0.021421 | 0.0026442 | 31.6884 | 32.3921 | -0.2431 | -0.0077245 | 32.0403 | 0.35187 | 31.923 | 1.0164 | 0.011162 | 1.0177 | 0.011176
144.5 | 0 | 0.021235 | 0.0015008 | 31.7036 | 31.7036 | -0.2583 | -0.0082075 | 31.7036 | 0 | 31.7036 | 1.0057 | 0 | 1.007 | 0
144.52 | -0.72981 | 0.021049 | 0.00042879 | 32.0555 | 31.3257 | -0.6102 | -0.019389 | 31.6906 | -0.3649 | 31.8122 | 1.0053 | -0.011576 | 1.0065 | -0.01159
144.54 | -1.5378 | 0.020676 | -0.00071465 | 31.9791 | 30.4413 | -0.5338 | -0.016961 | 31.2102 | -0.7689 | 31.4665 | 0.99006 | -0.024391 | 0.99129 | -0.024422
144.56 | -2.2155 | 0.02049 | -0.0017866 | 31.7872 | 29.5717 | -0.3419 | -0.010864 | 30.6795 | -1.1077 | 31.0487 | 0.97323 | -0.03514 | 0.97443 | -0.035184
144.58 | -2.9192 | 0.020304 | -0.0028586 | 31.9542 | 29.035 | -0.5089 | -0.01617 | 30.4946 | -1.4596 | 30.9811 | 0.96736 | -0.046302 | 0.96856 | -0.04636
144.6 | -3.5448 | 0.019931 | -0.0038591 | 32.244 | 28.6992 | -0.7987 | -0.025379 | 30.4716 | -1.7724 | 31.0624 | 0.96663 | -0.056224 | 0.96783 | -0.056294
144.62 | -4.0921 | 0.019558 | -0.0047167 | 32.15 | 28.0579 | -0.7047 | -0.022392 | 30.1039 | -2.0461 | 30.786 | 0.95497 | -0.064906 | 0.95615 | -0.064986
144.64 | -4.6655 | 0.019558 | -0.0057172 | 32.2195 | 27.554 | -0.7742 | -0.0246 | 29.8867 | -2.3328 | 30.6643 | 0.94808 | -0.074001 | 0.94926 | -0.074093
144.66 | -5.0565 | 0.019186 | -0.0063604 | 32.2677 | 27.2112 | -0.8224 | -0.026132 | 29.7394 | -2.5283 | 30.5822 | 0.94341 | -0.080202 | 0.94458 | -0.080302
144.68 | -5.4214 | 0.019 | -0.0070036 | 32.3281 | 26.9067 | -0.8828 | -0.028051 | 29.6174 | -2.7107 | 30.521 | 0.93953 | -0.08599 | 0.9407 | -0.086097
144.7 | -5.7342 | 0.018813 | -0.0075753 | 32.0706 | 26.3364 | -0.6253 | -0.019869 | 29.2035 | -2.8671 | 30.1592 | 0.9264 | -0.090951 | 0.92755 | -0.091064
144.72 | -5.9427 | 0.018441 | -0.0079327 | 33.0683 | 27.1256 | -0.623 | -0.019796 | 30.097 | -2.9713 | 31.0874 | 0.95475 | -0.094258 | 0.95593 | -0.094375
144.74 | -6.0209 | 0.017882 | -0.0081471 | 31.9756 | 25.9547 | -0.5303 | -0.01685 | 28.9652 | -3.0104 | 29.9686 | 0.91884 | -0.095498 | 0.91998 | -0.095617
144.76 | -5.9427 | 0.017509 | -0.0080041 | 31.8364 | 25.8937 | -0.3911 | -0.012427 | 28.8651 | -2.9713 | 29.8555 | 0.91567 | -0.094258 | 0.9168 | -0.094375
144.78 | -5.8124 | 0.017323 | -0.0080041 | 31.573 | 25.7606 | -0.1277 | -0.0040577 | 28.6668 | -2.9062 | 29.6355 | 0.90938 | -0.092191 | 0.91051 | -0.092306
144.8 | -5.656 | 0.017323 | -0.0076468 | 32.6084 | 26.9524 | -0.1631 | -0.0051825 | 29.7804 | -2.828 | 30.7231 | 0.94471 | -0.089711 | 0.94588 | -0.089822
144.82 | -5.4735 | 0.017137 | -0.0070036 | 32.7975 | 27.324 | -0.3522 | -0.011191 | 30.0607 | -2.7368 | 30.973 | 0.9536 | -0.086817 | 0.95478 | -0.086925
144.84 | -5.0565 | 0.017137 | -0.0056458 | 31.4991 | 26.4426 | -0.0538 | -0.0017095 | 28.9708 | -2.5283 | 29.8136 | 0.91902 | -0.080202 | 0.92017 | -0.080302
144.86 | -4.6655 | 0.016951 | -0.0045023 | 31.6516 | 26.9861 | -0.2063 | -0.0065552 | 29.3188 | -2.3328 | 30.0964 | 0.93006 | -0.074001 | 0.93122 | -0.074093
144.88 | -4.0921 | 0.016951 | -0.0028586 | 31.5193 | 27.4272 | -0.074 | -0.0023513 | 29.4732 | -2.0461 | 30.1553 | 0.93496 | -0.064906 | 0.93612 | -0.064986
144.9 | -3.5448 | 0.016951 | -0.0015722 | 31.6176 | 28.0728 | -0.1723 | -0.0054748 | 29.8452 | -1.7724 | 30.436 | 0.94676 | -0.056224 | 0.94794 | -0.056294
144.92 | -2.841 | 0.017137 | -0.00035733 | 31.2668 | 28.4258 | 0.1785 | 0.0056718 | 29.8463 | -1.4205 | 30.3198 | 0.9468 | -0.045062 | 0.94797 | -0.045118
144.94 | -2.1112 | 0.017137 | 0.00085759 | 31.1096 | 28.9984 | 0.3357 | 0.010667 | 30.054 | -1.0556 | 30.4059 | 0.95338 | -0.033486 | 0.95457 | -0.033528
144.96 | -1.4335 | 0.017323 | 0.002001 | 31.096 | 29.6625 | 0.3493 | 0.011099 | 30.3792 | -0.71677 | 30.6182 | 0.9637 | -0.022738 | 0.9649 | -0.022766
144.98 | -0.78193 | 0.017323 | 0.0032874 | 30.6873 | 29.9054 | 0.758 | 0.024085 | 30.2963 | -0.39097 | 30.4267 | 0.96107 | -0.012402 | 0.96227 | -0.012418
145 | 0.078193 | 0.017696 | 0.0044309 | 30.7202 | 30.7984 | 0.7251 | 0.02304 | 30.7593 | 0.039097 | 30.7463 | 0.97576 | 0.0012402 | 0.97697 | 0.0012418
145.02 | 0.83406 | 0.017696 | 0.0057172 | 30.7057 | 31.5398 | 0.7396 | 0.023501 | 31.1227 | 0.41703 | 30.9837 | 0.98729 | 0.013229 | 0.98851 | 0.013246
145.04 | 1.5378 | 0.018068 | 0.0066463 | 30.6451 | 32.1829 | 0.8002 | 0.025426 | 31.414 | 0.7689 | 31.1577 | 0.99653 | 0.024391 | 0.99776 | 0.024422
145.06 | 2.2155 | 0.018255 | 0.0077183 | 30.7159 | 32.9314 | 0.7294 | 0.023177 | 31.8236 | 1.1077 | 31.4544 | 1.0095 | 0.03514 | 1.0108 | 0.035184
145.08 | 2.8932 | 0.018627 | 0.0087188 | 30.7562 | 33.6494 | 0.6891 | 0.021896 | 32.2028 | 1.4466 | 31.7206 | 1.0215 | 0.045889 | 1.0228 | 0.045946
145.1 | 3.5708 | 0.019 | 0.0095764 | 30.7241 | 34.2949 | 0.7212 | 0.022916 | 32.5095 | 1.7854 | 31.9144 | 1.0313 | 0.056638 | 1.0326 | 0.056708
145.12 | 4.1182 | 0.019558 | 0.010434 | 30.5314 | 34.6496 | 0.9139 | 0.029039 | 32.5905 | 2.0591 | 31.9041 | 1.0338 | 0.065319 | 1.0351 | 0.0654
145.14 | 4.5873 | 0.019745 | 0.011149 | 30.6423 | 35.2296 | 0.803 | 0.025515 | 32.936 | 2.2937 | 32.1714 | 1.0448 | 0.072761 | 1.0461 | 0.072851
145.16 | 5.1086 | 0.019931 | 0.011935 | 30.5056 | 35.6142 | 0.9397 | 0.029859 | 33.0599 | 2.5543 | 32.2085 | 1.0487 | 0.081029 | 1.05 | 0.08113
145.18 | 5.4475 | 0.020304 | 0.012435 | 30.8809 | 36.3284 | 0.5644 | 0.017934 | 33.6046 | 2.7237 | 32.6967 | 1.066 | 0.086403 | 1.0673 | 0.086511
145.2 | 5.7602 | 0.020676 | 0.012864 | 30.8617 | 36.6219 | 0.5836 | 0.018544 | 33.7418 | 2.8801 | 32.7818 | 1.0704 | 0.091364 | 1.0717 | 0.091478
145.22 | 5.9427 | 0.020676 | 0.01315 | 30.5674 | 36.5101 | 0.8779 | 0.027895 | 33.5387 | 2.9713 | 32.5483 | 1.0639 | 0.094258 | 1.0652 | 0.094375
145.24 | 6.047 | 0.020862 | 0.013293 | 30.6837 | 36.7307 | 0.7616 | 0.0242 | 33.7072 | 3.0235 | 32.6994 | 1.0693 | 0.095912 | 1.0706 | 0.096031
145.26 | 6.0209 | 0.021235 | 0.013293 | 30.6369 | 36.6578 | 0.8084 | 0.025687 | 33.6473 | 3.0104 | 32.6439 | 1.0674 | 0.095498 | 1.0687 | 0.095617
145.28 | 5.9427 | 0.021421 | 0.013221 | 31.043 | 36.9857 | 0.4023 | 0.012783 | 34.0143 | 2.9713 | 33.0239 | 1.079 | 0.094258 | 1.0804 | 0.094375
145.3 | 5.8124 | 0.021421 | 0.012864 | 30.8124 | 36.6248 | 0.6329 | 0.02011 | 33.7186 | 2.9062 | 32.7499 | 1.0696 | 0.092191 | 1.071 | 0.092306
145.32 | 5.4735 | 0.021607 | 0.012078 | 31.1349 | 36.6084 | 0.3104 | 0.0098629 | 33.8717 | 2.7368 | 32.9594 | 1.0745 | 0.086817 | 1.0758 | 0.086925
145.34 | 5.0304 | 0.021607 | 0.011077 | 31.3126 | 36.343 | 0.1327 | 0.0042165 | 33.8278 | 2.5152 | 32.9894 | 1.0731 | 0.079789 | 1.0744 | 0.079888
145.36 | 4.6655 | 0.021607 | 0.010291 | 31.2656 | 35.9311 | 0.1797 | 0.00571 | 33.5984 | 2.3328 | 32.8208 | 1.0658 | 0.074001 | 1.0671 | 0.074093
145.38 | 4.1182 | 0.021607 | 0.0090761 | 31.3668 | 35.485 | 0.0785 | 0.0024943 | 33.4259 | 2.0591 | 32.7395 | 1.0603 | 0.065319 | 1.0617 | 0.0654
145.4 | 3.5448 | 0.021607 | 0.0076468 | 31.3498 | 34.8946 | 0.0955 | 0.0030345 | 33.1222 | 1.7724 | 32.5314 | 1.0507 | 0.056224 | 1.052 | 0.056294
145.42 | 2.815 | 0.021607 | 0.0063604 | 31.5109 | 34.3259 | -0.0656 | -0.0020844 | 32.9184 | 1.4075 | 32.4492 | 1.0442 | 0.044649 | 1.0455 | 0.044704
145.44 | 2.1112 | 0.021607 | 0.0051455 | 30.6035 | 32.7147 | -0.1582 | -0.0050268 | 31.6591 | 1.0556 | 31.3072 | 1.0043 | 0.033486 | 1.0055 | 0.033528
145.46 | 1.4596 | 0.021421 | 0.0040021 | 31.9018 | 33.3614 | -0.4565 | -0.014505 | 32.6316 | 0.72981 | 32.3883 | 1.0352 | 0.023151 | 1.0364 | 0.02318
145.48 | 0.75587 | 0.021421 | 0.0028586 | 31.7305 | 32.4864 | -0.2852 | -0.0090622 | 32.1084 | 0.37793 | 31.9825 | 1.0186 | 0.011989 | 1.0198 | 0.012004
145.5 | -0.078193 | 0.021049 | 0.0014293 | 31.6993 | 31.6211 | -0.254 | -0.0080708 | 31.6602 | -0.039097 | 31.6732 | 1.0043 | -0.0012402 | 1.0056 | -0.0012418
145.52 | -0.78193 | 0.020862 | 0.00028586 | 32.2763 | 31.4944 | -0.831 | -0.026405 | 31.8853 | -0.39097 | 32.0157 | 1.0115 | -0.012402 | 1.0127 | -0.012418
145.54 | -1.5117 | 0.020676 | -0.00078612 | 32.0163 | 30.5046 | -0.571 | -0.018143 | 31.2604 | -0.75587 | 31.5124 | 0.99166 | -0.023978 | 0.99289 | -0.024008
145.56 | -2.1634 | 0.020676 | -0.0018581 | 32.2885 | 30.1251 | -0.8432 | -0.026793 | 31.2068 | -1.0817 | 31.5674 | 0.98995 | -0.034313 | 0.99118 | -0.034356
145.58 | -2.9192 | 0.020304 | -0.003073 | 32.4342 | 29.515 | -0.9889 | -0.031422 | 30.9746 | -1.4596 | 31.4611 | 0.98259 | -0.046302 | 0.98381 | -0.04636
145.6 | -3.5448 | 0.019931 | -0.0039306 | 32.3658 | 28.821 | -0.9205 | -0.029249 | 30.5934 | -1.7724 | 31.1842 | 0.9705 | -0.056224 | 0.9717 | -0.056294
145.62 | -4.0921 | 0.019745 | -0.0048596 | 32.605 | 28.5129 | -1.1597 | -0.036849 | 30.5589 | -2.0461 | 31.241 | 0.9694 | -0.064906 | 0.97061 | -0.064986
145.64 | -4.5613 | 0.019372 | -0.0057887 | 32.3439 | 27.7826 | -0.8986 | -0.028553 | 30.0633 | -2.2806 | 30.8235 | 0.95368 | -0.072347 | 0.95486 | -0.072437
145.66 | -5.0565 | 0.019186 | -0.0064319 | 32.5911 | 27.5346 | -1.1458 | -0.036408 | 30.0628 | -2.5283 | 30.9056 | 0.95366 | -0.080202 | 0.95485 | -0.080302
145.68 | -5.3953 | 0.018627 | -0.0070751 | 32.4922 | 27.0969 | -1.0469 | -0.033265 | 29.7945 | -2.6977 | 30.6938 | 0.94515 | -0.085577 | 0.94633 | -0.085683
145.7 | -5.7081 | 0.018441 | -0.0075753 | 32.2477 | 26.5396 | -0.8024 | -0.025496 | 29.3936 | -2.8541 | 30.345 | 0.93244 | -0.090538 | 0.93359 | -0.09065
145.72 | -5.8384 | 0.018255 | -0.0078612 | 32.3245 | 26.4861 | -0.8792 | -0.027937 | 29.4053 | -2.9192 | 30.3784 | 0.93281 | -0.092605 | 0.93396 | -0.09272
145.74 | -6.073 | 0.017882 | -0.0082185 | 32.1672 | 26.0942 | -0.7219 | -0.022938 | 29.1307 | -3.0365 | 30.1429 | 0.92409 | -0.096325 | 0.92524 | -0.096445
145.76 | -5.9166 | 0.017696 | -0.0080041 | 32.2713 | 26.3547 | -0.826 | -0.026246 | 29.313 | -2.9583 | 30.2991 | 0.92988 | -0.093845 | 0.93103 | -0.093961
145.78 | -5.8124 | 0.017509 | -0.0078612 | 32.1738 | 26.3614 | -0.7285 | -0.023148 | 29.2676 | -2.9062 | 30.2363 | 0.92844 | -0.092191 | 0.92959 | -0.092306
145.8 | -5.7081 | 0.017323 | -0.0075039 | 32.9714 | 27.2633 | -0.5261 | -0.016717 | 30.1173 | -2.8541 | 31.0687 | 0.95539 | -0.090538 | 0.95658 | -0.09065
145.82 | -5.5517 | 0.017137 | -0.0071465 | 32.6155 | 27.0638 | -0.1702 | -0.0054081 | 29.8396 | -2.7759 | 30.7649 | 0.94658 | -0.088057 | 0.94776 | -0.088166
145.84 | -5.2129 | 0.016951 | -0.0059316 | 31.7341 | 26.5212 | -0.2888 | -0.0091766 | 29.1277 | -2.6064 | 29.9965 | 0.924 | -0.082683 | 0.92515 | -0.082785
145.86 | -4.6134 | 0.016951 | -0.0045023 | 31.8036 | 27.1902 | -0.3583 | -0.011385 | 29.4969 | -2.3067 | 30.2658 | 0.93571 | -0.073174 | 0.93687 | -0.073265
145.88 | -4.04 | 0.016764 | -0.003073 | 31.5023 | 27.4623 | -0.057 | -0.0018112 | 29.4823 | -2.02 | 30.1556 | 0.93525 | -0.064079 | 0.93641 | -0.064159
145.9 | -3.5187 | 0.016951 | -0.0017152 | 31.2321 | 27.7134 | 0.2132 | 0.0067744 | 29.4727 | -1.7594 | 30.0592 | 0.93495 | -0.055811 | 0.93611 | -0.05588
145.92 | -2.841 | 0.016951 | -0.00042879 | 31.1819 | 28.3409 | 0.2634 | 0.0083695 | 29.7614 | -1.4205 | 30.2349 | 0.9441 | -0.045062 | 0.94527 | -0.045118
145.94 | -2.1112 | 0.017137 | 0.00085759 | 31.0327 | 28.9215 | 0.4126 | 0.01311 | 29.9771 | -1.0556 | 30.329 | 0.95094 | -0.033486 | 0.95213 | -0.033528
145.96 | -1.4335 | 0.017137 | 0.002144 | 30.7588 | 29.3253 | 0.6865 | 0.021813 | 30.042 | -0.71677 | 30.281 | 0.953 | -0.022738 | 0.95419 | -0.022766
145.98 | -0.75587 | 0.017323 | 0.0032159 | 30.8793 | 30.1234 | 0.566 | 0.017985 | 30.5014 | -0.37793 | 30.6273 | 0.96758 | -0.011989 | 0.96878 | -0.012004
146 | 0.052129 | 0.017696 | 0.0044309 | 30.6491 | 30.7012 | 0.7962 | 0.025299 | 30.6752 | 0.026064 | 30.6665 | 0.97309 | 0.00082683 | 0.9743 | 0.00082785
146.02 | 0.83406 | 0.017882 | 0.0056458 | 30.7812 | 31.6153 | 0.6641 | 0.021102 | 31.1982 | 0.41703 | 31.0592 | 0.98968 | 0.013229 | 0.99091 | 0.013246
146.04 | 1.4596 | 0.018441 | 0.0065748 | 30.632 | 32.0916 | 0.8133 | 0.025843 | 31.3618 | 0.72981 | 31.1185 | 0.99487 | 0.023151 | 0.99611 | 0.02318
146.06 | 2.2155 | 0.018627 | 0.0076468 | 30.7429 | 32.9584 | 0.7024 | 0.022319 | 31.8506 | 1.1077 | 31.4814 | 1.0104 | 0.03514 | 1.0116 | 0.035184
146.08 | 2.9453 | 0.018813 | 0.0087188 | 30.7386 | 33.6839 | 0.7067 | 0.022455 | 32.2112 | 1.4726 | 31.7204 | 1.0218 | 0.046716 | 1.0231 | 0.046774
146.1 | 3.5187 | 0.019186 | 0.0095049 | 30.7838 | 34.3025 | 0.6615 | 0.021019 | 32.5432 | 1.7594 | 31.9567 | 1.0323 | 0.055811 | 1.0336 | 0.05588
146.12 | 4.1703 | 0.019372 | 0.010434 | 30.6941 | 34.8644 | 0.7512 | 0.023869 | 32.7793 | 2.0852 | 32.0842 | 1.0398 | 0.066146 | 1.0411 | 0.066228
146.14 | 4.5613 | 0.019558 | 0.011006 | 30.624 | 35.1853 | 0.8213 | 0.026097 | 32.9046 | 2.2806 | 32.1444 | 1.0438 | 0.072347 | 1.0451 | 0.072437
146.16 | 5.0304 | 0.019931 | 0.011863 | 30.7452 | 35.7756 | 0.7001 | 0.022246 | 33.2604 | 2.5152 | 32.422 | 1.0551 | 0.079789 | 1.0564 | 0.079888
146.18 | 5.5257 | 0.020304 | 0.012364 | 30.7502 | 36.2759 | 0.6951 | 0.022087 | 33.513 | 2.7628 | 32.5921 | 1.0631 | 0.087644 | 1.0644 | 0.087752
146.2 | 5.6821 | 0.02049 | 0.012864 | 30.6471 | 36.3292 | 0.7982 | 0.025363 | 33.4881 | 2.841 | 32.5411 | 1.0623 | 0.090124 | 1.0636 | 0.090236
146.22 | 5.9688 | 0.020862 | 0.01315 | 30.8845 | 36.8533 | 0.5608 | 0.017819 | 33.8689 | 2.9844 | 32.8741 | 1.0744 | 0.094672 | 1.0757 | 0.094789
146.24 | 6.073 | 0.021049 | 0.013293 | 30.7514 | 36.8244 | 0.6939 | 0.022049 | 33.7879 | 3.0365 | 32.7757 | 1.0718 | 0.096325 | 1.0732 | 0.096445
146.26 | 6.073 | 0.021235 | 0.013293 | 30.9919 | 37.0649 | 0.4534 | 0.014407 | 34.0284 | 3.0365 | 33.0162 | 1.0795 | 0.096325 | 1.0808 | 0.096445
146.28 | 5.9427 | 0.021421 | 0.013221 | 30.9533 | 36.896 | 0.492 | 0.015633 | 33.9246 | 2.9713 | 32.9342 | 1.0762 | 0.094258 | 1.0775 | 0.094375
146.3 | 5.7863 | 0.021607 | 0.012649 | 31.015 | 36.8013 | 0.4303 | 0.013673 | 33.9082 | 2.8932 | 32.9438 | 1.0756 | 0.091778 | 1.077 | 0.091892
146.32 | 5.3693 | 0.021794 | 0.012006 | 31.0064 | 36.3757 | 0.4389 | 0.013946 | 33.691 | 2.6846 | 32.7962 | 1.0688 | 0.085163 | 1.0701 | 0.085269
146.34 | 5.0826 | 0.021794 | 0.011363 | 31.3308 | 36.4134 | 0.1145 | 0.0036382 | 33.8721 | 2.5413 | 33.025 | 1.0745 | 0.080616 | 1.0758 | 0.080716
146.36 | 4.5873 | 0.02198 | 0.010362 | 31.3712 | 35.9585 | 0.0741 | 0.0023545 | 33.6649 | 2.2937 | 32.9003 | 1.0679 | 0.072761 | 1.0693 | 0.072851
146.38 | 4.1964 | 0.02198 | 0.0090761 | 31.1675 | 35.3639 | 0.2778 | 0.0088271 | 33.2657 | 2.0982 | 32.5663 | 1.0553 | 0.06656 | 1.0566 | 0.066642
146.4 | 3.5187 | 0.02198 | 0.0077183 | 31.2601 | 34.7788 | 0.1852 | 0.0058847 | 33.0195 | 1.7594 | 32.433 | 1.0475 | 0.055811 | 1.0488 | 0.05588
146.42 | 2.8671 | 0.02198 | 0.0065748 | 31.7065 | 34.5736 | -0.2612 | -0.0082996 | 33.14 | 1.4335 | 32.6622 | 1.0513 | 0.045475 | 1.0526 | 0.045532
146.44 | 2.1894 | 0.02198 | 0.0053599 | 31.5552 | 33.7446 | -0.1099 | -0.0034921 | 32.6499 | 1.0947 | 32.285 | 1.0357 | 0.034727 | 1.037 | 0.03477
146.46 | 1.4075 | 0.021794 | 0.0040021 | 31.7158 | 33.1233 | -0.2705 | -0.0085951 | 32.4195 | 0.70374 | 32.185 | 1.0284 | 0.022324 | 1.0297 | 0.022352
146.48 | 0.72981 | 0.021607 | 0.0028586 | 31.9261 | 32.6559 | -0.4808 | -0.015277 | 32.291 | 0.3649 | 32.1694 | 1.0243 | 0.011576 | 1.0256 | 0.01159
146.5 | -0.052129 | 0.021421 | 0.0015008 | 31.9268 | 31.8747 | -0.4815 | -0.0153 | 31.9007 | -0.026064 | 31.9094 | 1.012 | -0.00082683 | 1.0132 | -0.00082785
146.52 | -0.75587 | 0.021049 | 0.00035733 | 31.9921 | 31.2362 | -0.5468 | -0.017375 | 31.6142 | -0.37793 | 31.7401 | 1.0029 | -0.011989 | 1.0041 | -0.012004
146.54 | -1.5117 | 0.020862 | -0.00078612 | 32.2701 | 30.7584 | -0.8248 | -0.026208 | 31.5142 | -0.75587 | 31.7662 | 0.99971 | -0.023978 | 1.0009 | -0.024008
146.56 | -2.2415 | 0.02049 | -0.002001 | 32.2391 | 29.9976 | -0.7938 | -0.025223 | 31.1183 | -1.1208 | 31.4919 | 0.98715 | -0.035554 | 0.98837 | -0.035598
146.58 | -2.8932 | 0.020304 | -0.0028586 | 32.441 | 29.5478 | -0.9957 | -0.031638 | 30.9944 | -1.4466 | 31.4766 | 0.98322 | -0.045889 | 0.98444 | -0.045946
146.6 | -3.5187 | 0.019745 | -0.0038591 | 32.3427 | 28.824 | -0.8974 | -0.028515 | 30.5833 | -1.7594 | 31.1698 | 0.97018 | -0.055811 | 0.97138 | -0.05588
146.62 | -4.1443 | 0.019558 | -0.0048596 | 32.3787 | 28.2344 | -0.9334 | -0.029659 | 30.3066 | -2.0721 | 30.9973 | 0.9614 | -0.065733 | 0.96259 | -0.065814
146.64 | -4.6134 | 0.019372 | -0.0056458 | 31.9926 | 27.3792 | -0.5473 | -0.01739 | 29.6859 | -2.3067 | 30.4548 | 0.94171 | -0.073174 | 0.94288 | -0.073265
146.66 | -5.1086 | 0.019 | -0.0064319 | 32.2294 | 27.1208 | -0.7841 | -0.024915 | 29.6751 | -2.5543 | 30.5265 | 0.94136 | -0.081029 | 0.94253 | -0.08113
146.68 | -5.4735 | 0.018627 | -0.0070751 | 32.2232 | 26.7497 | -0.7779 | -0.024718 | 29.4864 | -2.7368 | 30.3987 | 0.93538 | -0.086817 | 0.93654 | -0.086925
146.7 | -5.656 | 0.018441 | -0.0075039 | 32.3299 | 26.6739 | -0.8846 | -0.028108 | 29.5019 | -2.828 | 30.4446 | 0.93587 | -0.089711 | 0.93703 | -0.089822
146.72 | -5.8124 | 0.018068 | -0.0079327 | 31.9799 | 26.1675 | -0.5346 | -0.016987 | 29.0737 | -2.9062 | 30.0424 | 0.92229 | -0.092191 | 0.92343 | -0.092306
146.74 | -5.9688 | 0.017882 | -0.0080756 | 32.2645 | 26.2957 | -0.8192 | -0.02603 | 29.2801 | -2.9844 | 30.2749 | 0.92883 | -0.094672 | 0.92999 | -0.094789
146.76 | -5.9166 | 0.017509 | -0.0080041 | 31.8762 | 25.9596 | -0.4309 | -0.013692 | 28.9179 | -2.9583 | 29.904 | 0.91734 | -0.093845 | 0.91848 | -0.093961
146.78 | -5.7863 | 0.017509 | -0.0079327 | 31.7883 | 26.002 | -0.343 | -0.010899 | 28.8951 | -2.8932 | 29.8595 | 0.91662 | -0.091778 | 0.91776 | -0.091892
146.8 | -5.6821 | 0.017323 | -0.0076468 | 32.8884 | 27.2063 | -0.4431 | -0.014079 | 30.0474 | -2.841 | 30.9944 | 0.95317 | -0.090124 | 0.95436 | -0.090236
146.82 | -5.5517 | 0.017323 | -0.0071465 | 31.9232 | 26.3715 | -0.4779 | -0.015185 | 29.1473 | -2.7759 | 30.0726 | 0.92462 | -0.088057 | 0.92577 | -0.088166
146.84 | -5.1868 | 0.017137 | -0.0058602 | 31.8103 | 26.6235 | -0.365 | -0.011598 | 29.2169 | -2.5934 | 30.0814 | 0.92683 | -0.082269 | 0.92798 | -0.082371
146.86 | -4.5092 | 0.017137 | -0.0042165 | 31.5511 | 27.0419 | -0.1058 | -0.0033618 | 29.2965 | -2.2546 | 30.048 | 0.92936 | -0.071521 | 0.93051 | -0.071609
146.88 | -4.0921 | 0.017137 | -0.0028586 | 31.4389 | 27.3468 | 0.0064 | 0.00020336 | 29.3928 | -2.0461 | 30.0749 | 0.93241 | -0.064906 | 0.93357 | -0.064986
146.9 | -3.5448 | 0.017323 | -0.0016437 | 31.309 | 27.7642 | 0.1363 | 0.0043309 | 29.5366 | -1.7724 | 30.1274 | 0.93697 | -0.056224 | 0.93814 | -0.056294
146.92 | -2.8932 | 0.017323 | -0.00035733 | 31.3887 | 28.4955 | 0.0566 | 0.0017985 | 29.9421 | -1.4466 | 30.4243 | 0.94984 | -0.045889 | 0.95101 | -0.045946
146.94 | -2.1634 | 0.017323 | 0.00085759 | 31.365 | 29.2016 | 0.0803 | 0.0025515 | 30.2833 | -1.0817 | 30.6439 | 0.96066 | -0.034313 | 0.96185 | -0.034356
146.96 | -1.4596 | 0.017696 | 0.0022154 | 30.9709 | 29.5113 | 0.4744 | 0.015074 | 30.2411 | -0.72981 | 30.4844 | 0.95932 | -0.023151 | 0.96051 | -0.02318
146.98 | -0.70374 | 0.017882 | 0.0033589 | 31.0346 | 30.3309 | 0.4107 | 0.01305 | 30.6827 | -0.35187 | 30.8 | 0.97333 | -0.011162 | 0.97454 | -0.011176
147 | 0.026064 | 0.017882 | 0.0046453 | 30.7625 | 30.7886 | 0.6828 | 0.021696 | 30.7755 | 0.013032 | 30.7712 | 0.97627 | 0.00041341 | 0.97749 | 0.00041393
147.02 | 0.78193 | 0.018068 | 0.0057887 | 30.807 | 31.5889 | 0.6383 | 0.020282 | 31.198 | 0.39097 | 31.0676 | 0.98967 | 0.012402 | 0.9909 | 0.012418
147.04 | 1.5117 | 0.018627 | 0.0067892 | 30.8058 | 32.3175 | 0.6395 | 0.02032 | 31.5617 | 0.75587 | 31.3097 | 1.0012 | 0.023978 | 1.0025 | 0.024008
147.06 | 2.2415 | 0.019 | 0.0078612 | 30.7321 | 32.9736 | 0.7132 | 0.022662 | 31.8529 | 1.1208 | 31.4793 | 1.0104 | 0.035554 | 1.0117 | 0.035598
147.08 | 2.8932 | 0.019186 | 0.0087902 | 30.7057 | 33.5989 | 0.7396 | 0.023501 | 32.1523 | 1.4466 | 31.6701 | 1.0199 | 0.045889 | 1.0212 | 0.045946
147.1 | 3.5448 | 0.019558 | 0.0097908 | 30.9095 | 34.4543 | 0.5358 | 0.017025 | 32.6819 | 1.7724 | 32.0911 | 1.0367 | 0.056224 | 1.038 | 0.056294
147.12 | 4.0921 | 0.019745 | 0.010505 | 30.5728 | 34.6649 | 0.8725 | 0.027724 | 32.6189 | 2.0461 | 31.9368 | 1.0347 | 0.064906 | 1.036 | 0.064986
147.14 | 4.6916 | 0.020117 | 0.011292 | 30.6593 | 35.3509 | 0.786 | 0.024975 | 33.0051 | 2.3458 | 32.2232 | 1.047 | 0.074414 | 1.0483 | 0.074507
147.16 | 5.0304 | 0.020304 | 0.011863 | 30.3921 | 35.4225 | 1.0532 | 0.033465 | 32.9073 | 2.5152 | 32.0689 | 1.0439 | 0.079789 | 1.0452 | 0.079888
147.18 | 5.4475 | 0.020862 | 0.012506 | 30.6777 | 36.1252 | 0.7676 | 0.02439 | 33.4014 | 2.7237 | 32.4935 | 1.0596 | 0.086403 | 1.0609 | 0.086511
147.2 | 5.7863 | 0.021235 | 0.012935 | 30.5641 | 36.3504 | 0.8812 | 0.028 | 33.4573 | 2.8932 | 32.4929 | 1.0613 | 0.091778 | 1.0627 | 0.091892
147.22 | 5.9948 | 0.021235 | 0.013293 | 30.6587 | 36.6535 | 0.7866 | 0.024994 | 33.6561 | 2.9974 | 32.657 | 1.0677 | 0.095085 | 1.069 | 0.095203
147.24 | 6.0209 | 0.021421 | 0.013364 | 29.7906 | 35.8115 | 0.6547 | 0.020803 | 32.801 | 3.0104 | 31.7976 | 1.0405 | 0.095498 | 1.0418 | 0.095617
147.26 | 6.073 | 0.021794 | 0.013507 | 29.8168 | 35.8898 | 0.6285 | 0.019971 | 32.8533 | 3.0365 | 31.8411 | 1.0422 | 0.096325 | 1.0435 | 0.096445
147.28 | 5.9166 | 0.022166 | 0.013221 | 29.8552 | 35.7718 | 0.5901 | 0.01875 | 32.8135 | 2.9583 | 31.8274 | 1.0409 | 0.093845 | 1.0422 | 0.093961
147.3 | 5.7602 | 0.022166 | 0.012864 | 30.0127 | 35.7729 | 0.4326 | 0.013746 | 32.8928 | 2.8801 | 31.9328 | 1.0434 | 0.091364 | 1.0447 | 0.091478
147.32 | 5.5257 | 0.022352 | 0.012364 | 30.0228 | 35.5485 | 0.4225 | 0.013425 | 32.7856 | 2.7628 | 31.8647 | 1.04 | 0.087644 | 1.0413 | 0.087752
147.34 | 5.0565 | 0.022539 | 0.011506 | 30.0638 | 35.1203 | 0.3815 | 0.012122 | 32.5921 | 2.5283 | 31.7493 | 1.0339 | 0.080202 | 1.0352 | 0.080302
147.36 | 4.6395 | 0.022539 | 0.010505 | 31.2874 | 35.9269 | 0.1579 | 0.0050173 | 33.6071 | 2.3197 | 32.8339 | 1.0661 | 0.073588 | 1.0674 | 0.073679
147.38 | 4.1182 | 0.022539 | 0.0092905 | 30.3498 | 34.468 | 0.0955 | 0.0030345 | 32.4089 | 2.0591 | 31.7225 | 1.0281 | 0.065319 | 1.0294 | 0.0654
147.4 | 3.5448 | 0.022725 | 0.0081471 | 31.4663 | 35.0111 | -0.021 | -0.00066727 | 33.2387 | 1.7724 | 32.6479 | 1.0544 | 0.056224 | 1.0557 | 0.056294
147.42 | 2.9192 | 0.022725 | 0.0068607 | 31.4181 | 34.3373 | 0.0272 | 0.00086428 | 32.8777 | 1.4596 | 32.3912 | 1.043 | 0.046302 | 1.0443 | 0.04636
147.44 | 2.1894 | 0.022725 | 0.0055028 | 31.4572 | 33.6466 | -0.0119 | -0.00037812 | 32.5519 | 1.0947 | 32.187 | 1.0326 | 0.034727 | 1.0339 | 0.03477
147.46 | 1.4857 | 0.022725 | 0.0042879 | 31.5596 | 33.0453 | -0.1143 | -0.0036319 | 32.3024 | 0.74284 | 32.0548 | 1.0247 | 0.023565 | 1.026 | 0.023594
147.48 | 0.78193 | 0.022725 | 0.0030015 | 31.84 | 32.6219 | -0.3947 | -0.012542 | 32.231 | 0.39097 | 32.1006 | 1.0224 | 0.012402 | 1.0237 | 0.012418
147.5 | 0 | 0.022539 | 0.0018581 | 31.9226 | 31.9226 | -0.4773 | -0.015166 | 31.9226 | 0 | 31.9226 | 1.0127 | 0 | 1.0139 | 0
147.52 | -0.78193 | 0.022352 | 0.00064319 | 31.9525 | 31.1706 | -0.5072 | -0.016116 | 31.5615 | -0.39097 | 31.6919 | 1.0012 | -0.012402 | 1.0024 | -0.012418
147.54 | -1.5378 | 0.022352 | -0.00057172 | 32.2365 | 30.6987 | -0.7912 | -0.02514 | 31.4676 | -0.7689 | 31.7239 | 0.99823 | -0.024391 | 0.99947 | -0.024422
147.56 | -2.2415 | 0.02198 | -0.0015008 | 32.1464 | 29.9049 | -0.7011 | -0.022277 | 31.0256 | -1.1208 | 31.3992 | 0.98421 | -0.035554 | 0.98543 | -0.035598
147.58 | -2.815 | 0.021607 | -0.0025013 | 32.2915 | 29.4765 | -0.8462 | -0.026888 | 30.884 | -1.4075 | 31.3532 | 0.97971 | -0.044649 | 0.98093 | -0.044704
147.6 | -3.5448 | 0.021607 | -0.0035018 | 32.3928 | 28.848 | -0.9475 | -0.030107 | 30.6204 | -1.7724 | 31.2112 | 0.97135 | -0.056224 | 0.97256 | -0.056294
147.62 | -4.1182 | 0.021235 | -0.0045023 | 32.5629 | 28.4447 | -1.1176 | -0.035512 | 30.5038 | -2.0591 | 31.1902 | 0.96765 | -0.065319 | 0.96885 | -0.0654
147.64 | -4.6134 | 0.021049 | -0.0052884 | 32.2935 | 27.6801 | -0.8482 | -0.026951 | 29.9868 | -2.3067 | 30.7557 | 0.95125 | -0.073174 | 0.95243 | -0.073265
147.66 | -5.0826 | 0.02049 | -0.0060746 | 32.5641 | 27.4815 | -1.1188 | -0.03555 | 30.0228 | -2.5413 | 30.8699 | 0.95239 | -0.080616 | 0.95358 | -0.080716
147.68 | -5.4475 | 0.020117 | -0.0067177 | 32.4318 | 26.9843 | -0.9865 | -0.031346 | 29.7081 | -2.7237 | 30.616 | 0.94241 | -0.086403 | 0.94358 | -0.086511
147.7 | -5.7342 | 0.019745 | -0.0073609 | 32.0769 | 26.3427 | -0.6316 | -0.020069 | 29.2098 | -2.8671 | 30.1655 | 0.9266 | -0.090951 | 0.92776 | -0.091064
147.72 | -5.8645 | 0.019372 | -0.0075753 | 32.2615 | 26.397 | -0.8162 | -0.025935 | 29.3292 | -2.9323 | 30.3067 | 0.93039 | -0.093018 | 0.93155 | -0.093134
147.74 | -5.9427 | 0.019186 | -0.0078612 | 32.0103 | 26.0676 | -0.565 | -0.017953 | 29.039 | -2.9713 | 30.0294 | 0.92118 | -0.094258 | 0.92233 | -0.094375
147.76 | -5.9948 | 0.019 | -0.0077897 | 31.964 | 25.9692 | -0.5187 | -0.016482 | 28.9666 | -2.9974 | 29.9657 | 0.91889 | -0.095085 | 0.92003 | -0.095203
147.78 | -5.9427 | 0.018627 | -0.0076468 | 32.6292 | 26.6865 | -0.1839 | -0.0058434 | 29.6579 | -2.9713 | 30.6483 | 0.94082 | -0.094258 | 0.94199 | -0.094375
147.8 | -5.7342 | 0.018441 | -0.0071465 | 31.8397 | 26.1055 | -0.3944 | -0.012532 | 28.9726 | -2.8671 | 29.9283 | 0.91908 | -0.090951 | 0.92022 | -0.091064
147.82 | -5.4996 | 0.018441 | -0.0066463 | 33.0519 | 27.5523 | -0.6066 | -0.019275 | 30.3021 | -2.7498 | 31.2187 | 0.96125 | -0.08723 | 0.96245 | -0.087339
147.84 | -5.0826 | 0.018255 | -0.0053599 | 31.6708 | 26.5882 | -0.2255 | -0.0071652 | 29.1295 | -2.5413 | 29.9766 | 0.92406 | -0.080616 | 0.9252 | -0.080716
147.86 | -4.6134 | 0.018255 | -0.0038591 | 31.3974 | 26.784 | 0.0479 | 0.001522 | 29.0907 | -2.3067 | 29.8596 | 0.92283 | -0.073174 | 0.92397 | -0.073265
147.88 | -4.0139 | 0.018255 | -0.0025728 | 31.1783 | 27.1644 | 0.267 | 0.0084839 | 29.1713 | -2.007 | 29.8403 | 0.92538 | -0.063666 | 0.92653 | -0.063745
147.9 | -3.4666 | 0.018255 | -0.0014293 | 31.3022 | 27.8356 | 0.1431 | 0.004547 | 29.5689 | -1.7333 | 30.1467 | 0.938 | -0.054984 | 0.93916 | -0.055052
147.92 | -2.7889 | 0.018255 | 7.1465e-05 | 31.3956 | 28.6067 | 0.0497 | 0.0015792 | 30.0012 | -1.3944 | 30.466 | 0.95171 | -0.044235 | 0.95289 | -0.04429
147.94 | -2.2155 | 0.018255 | 0.0012149 | 32.1906 | 29.9751 | 0.2547 | 0.0080931 | 31.0829 | -1.1077 | 31.4521 | 0.98602 | -0.03514 | 0.98725 | -0.035184
147.96 | -1.4857 | 0.018441 | 0.0025013 | 31.0089 | 29.5232 | 0.4364 | 0.013867 | 30.2661 | -0.74284 | 30.5137 | 0.96011 | -0.023565 | 0.9613 | -0.023594
147.98 | -0.70374 | 0.018627 | 0.0035733 | 30.985 | 30.2813 | 0.4603 | 0.014626 | 30.6331 | -0.35187 | 30.7504 | 0.97176 | -0.011162 | 0.97296 | -0.011176
148 | 0.026064 | 0.019 | 0.0047882 | 30.6613 | 30.6874 | 0.784 | 0.024912 | 30.6743 | 0.013032 | 30.67 | 0.97306 | 0.00041341 | 0.97427 | 0.00041393
148.02 | 0.75587 | 0.019372 | 0.0058602 | 30.8876 | 31.6435 | 0.5577 | 0.017721 | 31.2655 | 0.37793 | 31.1396 | 0.99182 | 0.011989 | 0.99305 | 0.012004
148.04 | 1.4857 | 0.019558 | 0.0069321 | 30.6295 | 32.1152 | 0.8158 | 0.025922 | 31.3723 | 0.74284 | 31.1247 | 0.9952 | 0.023565 | 0.99644 | 0.023594
148.06 | 2.2155 | 0.019745 | 0.0080041 | 30.8484 | 33.0639 | 0.5969 | 0.018966 | 31.9561 | 1.1077 | 31.5869 | 1.0137 | 0.03514 | 1.015 | 0.035184
148.08 | 2.9192 | 0.020117 | 0.0089332 | 30.3683 | 33.2875 | 1.077 | 0.034222 | 31.8279 | 1.4596 | 31.3414 | 1.0097 | 0.046302 | 1.0109 | 0.04636
148.1 | 3.5187 | 0.02049 | 0.0097908 | 30.6201 | 34.1388 | 0.8252 | 0.026221 | 32.3795 | 1.7594 | 31.793 | 1.0272 | 0.055811 | 1.0284 | 0.05588
148.12 | 4.1182 | 0.020862 | 0.010791 | 30.538 | 34.6562 | 0.9073 | 0.028829 | 32.5971 | 2.0591 | 31.9107 | 1.0341 | 0.065319 | 1.0353 | 0.0654
148.14 | 4.6655 | 0.021421 | 0.011506 | 30.76 | 35.4255 | 0.6853 | 0.021775 | 33.0928 | 2.3328 | 32.3152 | 1.0498 | 0.074001 | 1.0511 | 0.074093
148.16 | 5.0304 | 0.021607 | 0.012078 | 30.6691 | 35.6995 | 0.7762 | 0.024664 | 33.1843 | 2.5152 | 32.3459 | 1.0527 | 0.079789 | 1.054 | 0.079888
148.18 | 5.4214 | 0.021794 | 0.012721 | 30.6545 | 36.0759 | 0.7908 | 0.025128 | 33.3652 | 2.7107 | 32.4616 | 1.0584 | 0.08599 | 1.0597 | 0.086097
148.2 | 5.8384 | 0.022352 | 0.013293 | 30.8387 | 36.6771 | 0.6066 | 0.019275 | 33.7579 | 2.9192 | 32.7848 | 1.0709 | 0.092605 | 1.0722 | 0.09272
148.22 | 5.9948 | 0.022352 | 0.013578 | 30.9345 | 36.9293 | 0.5108 | 0.016231 | 33.9319 | 2.9974 | 32.9328 | 1.0764 | 0.095085 | 1.0777 | 0.095203
148.24 | 6.073 | 0.022539 | 0.01365 | 30.8266 | 36.8996 | 0.6187 | 0.019659 | 33.8631 | 3.0365 | 32.8509 | 1.0742 | 0.096325 | 1.0756 | 0.096445
148.26 | 6.0209 | 0.022911 | 0.013721 | 31.026 | 37.0469 | 0.4193 | 0.013323 | 34.0364 | 3.0104 | 33.033 | 1.0797 | 0.095498 | 1.0811 | 0.095617
148.28 | 5.9688 | 0.023098 | 0.013507 | 30.035 | 36.0038 | 0.4103 | 0.013037 | 33.0194 | 2.9844 | 32.0246 | 1.0475 | 0.094672 | 1.0488 | 0.094789
148.3 | 5.7602 | 0.023284 | 0.013221 | 31.1601 | 36.9203 | 0.2852 | 0.0090622 | 34.0402 | 2.8801 | 33.0802 | 1.0798 | 0.091364 | 1.0812 | 0.091478
148.32 | 5.4475 | 0.023284 | 0.012292 | 31.0704 | 36.5179 | 0.3749 | 0.011912 | 33.7941 | 2.7237 | 32.8862 | 1.072 | 0.086403 | 1.0734 | 0.086511
148.34 | 5.0044 | 0.023284 | 0.011506 | 31.3192 | 36.3236 | 0.1261 | 0.0040068 | 33.8214 | 2.5022 | 32.9873 | 1.0729 | 0.079375 | 1.0742 | 0.079474
148.36 | 4.6395 | 0.02347 | 0.010791 | 31.3266 | 35.9661 | 0.1187 | 0.0037717 | 33.6463 | 2.3197 | 32.8731 | 1.0673 | 0.073588 | 1.0687 | 0.073679
148.38 | 4.1443 | 0.02347 | 0.0096478 | 31.5992 | 35.7435 | -0.1539 | -0.0048902 | 33.6713 | 2.0721 | 32.9806 | 1.0681 | 0.065733 | 1.0695 | 0.065814
148.4 | 3.5187 | 0.023284 | 0.0081471 | 31.7653 | 35.284 | -0.32 | -0.010168 | 33.5247 | 1.7594 | 32.9382 | 1.0635 | 0.055811 | 1.0648 | 0.05588
148.42 | 2.8932 | 0.023284 | 0.0067892 | 31.6696 | 34.5628 | -0.2243 | -0.0071271 | 33.1162 | 1.4466 | 32.634 | 1.0505 | 0.045889 | 1.0518 | 0.045946
148.44 | 2.2155 | 0.023284 | 0.0057172 | 31.9651 | 34.1806 | -0.5198 | -0.016517 | 33.0728 | 1.1077 | 32.7036 | 1.0491 | 0.03514 | 1.0505 | 0.035184
148.46 | 1.4335 | 0.023098 | 0.0043594 | 31.8409 | 33.2744 | -0.3956 | -0.01257 | 32.5577 | 0.71677 | 32.3187 | 1.0328 | 0.022738 | 1.0341 | 0.022766
148.48 | 0.72981 | 0.022911 | 0.0032159 | 32.1075 | 32.8373 | -0.6622 | -0.021041 | 32.4724 | 0.3649 | 32.3508 | 1.0301 | 0.011576 | 1.0314 | 0.01159
148.5 | 0 | 0.022539 | 0.0019296 | 32.1121 | 32.1121 | -0.6668 | -0.021188 | 32.1121 | 0 | 32.1121 | 1.0187 | 0 | 1.0199 | 0
148.52 | -0.78193 | 0.022166 | 0.00071465 | 32.0135 | 31.2316 | -0.5682 | -0.018055 | 31.6225 | -0.39097 | 31.7529 | 1.0031 | -0.012402 | 1.0044 | -0.012418
148.54 | -1.5117 | 0.022166 | -0.00035733 | 32.0269 | 30.5152 | -0.5816 | -0.01848 | 31.271 | -0.75587 | 31.523 | 0.99199 | -0.023978 | 0.99322 | -0.024008
148.56 | -2.2676 | 0.02198 | -0.0015008 | 32.285 | 30.0174 | -0.8397 | -0.026681 | 31.1512 | -1.1338 | 31.5291 | 0.98819 | -0.035967 | 0.98942 | -0.036012
148.58 | -2.8932 | 0.021607 | -0.0025728 | 32.4398 | 29.5466 | -0.9945 | -0.0316 | 30.9932 | -1.4466 | 31.4754 | 0.98318 | -0.045889 | 0.9844 | -0.045946
148.6 | -3.5187 | 0.021235 | -0.0035018 | 32.2158 | 28.6971 | -0.7705 | -0.024483 | 30.4564 | -1.7594 | 31.0429 | 0.96615 | -0.055811 | 0.96735 | -0.05588
148.62 | -4.0921 | 0.021049 | -0.0045023 | 32.3201 | 28.228 | -0.8748 | -0.027797 | 30.274 | -2.0461 | 30.9561 | 0.96036 | -0.064906 | 0.96156 | -0.064986
148.64 | -4.6655 | 0.020676 | -0.0053599 | 32.0898 | 27.4243 | -0.6445 | -0.020479 | 29.757 | -2.3328 | 30.5346 | 0.94396 | -0.074001 | 0.94514 | -0.074093
148.66 | -5.0044 | 0.020117 | -0.0060746 | 32.3513 | 27.3469 | -0.906 | -0.028788 | 29.8491 | -2.5022 | 30.6832 | 0.94688 | -0.079375 | 0.94806 | -0.079474
148.68 | -5.4475 | 0.019745 | -0.0067892 | 32.3896 | 26.9421 | -0.9443 | -0.030005 | 29.6659 | -2.7237 | 30.5738 | 0.94107 | -0.086403 | 0.94224 | -0.086511
148.7 | -5.656 | 0.019558 | -0.0073609 | 32.4084 | 26.7524 | -0.9631 | -0.030602 | 29.5804 | -2.828 | 30.5231 | 0.93836 | -0.089711 | 0.93953 | -0.089822
148.72 | -5.9166 | 0.019372 | -0.0077183 | 32.2939 | 26.3773 | -0.8486 | -0.026964 | 29.3356 | -2.9583 | 30.3217 | 0.93059 | -0.093845 | 0.93175 | -0.093961
148.74 | -6.0209 | 0.019 | -0.0077897 | 32.1121 | 26.0912 | -0.6668 | -0.021188 | 29.1017 | -3.0104 | 30.1051 | 0.92317 | -0.095498 | 0.92432 | -0.095617
148.76 | -5.9427 | 0.018813 | -0.0076468 | 31.8962 | 25.9535 | -0.4509 | -0.014327 | 28.9249 | -2.9713 | 29.9153 | 0.91756 | -0.094258 | 0.9187 | -0.094375
148.78 | -5.8124 | 0.018627 | -0.0075039 | 31.8834 | 26.071 | -0.4381 | -0.013921 | 28.9772 | -2.9062 | 29.9459 | 0.91923 | -0.092191 | 0.92037 | -0.092306
148.8 | -5.7081 | 0.018441 | -0.007218 | 33.1676 | 27.4595 | -0.7223 | -0.022951 | 30.3135 | -2.8541 | 31.2649 | 0.96162 | -0.090538 | 0.96281 | -0.09065
148.82 | -5.5257 | 0.018441 | -0.0067177 | 32.0237 | 26.498 | -0.5784 | -0.018379 | 29.2609 | -2.7628 | 30.1818 | 0.92822 | -0.087644 | 0.92938 | -0.087752
148.84 | -5.1608 | 0.018255 | -0.0055028 | 31.8712 | 26.7104 | -0.4259 | -0.013533 | 29.2908 | -2.5804 | 30.1509 | 0.92917 | -0.081856 | 0.93033 | -0.081957
148.86 | -4.6134 | 0.018255 | -0.0038591 | 32.67 | 28.0566 | -0.2247 | -0.0071398 | 30.3633 | -2.3067 | 31.1322 | 0.9632 | -0.073174 | 0.96439 | -0.073265
148.88 | -4.0661 | 0.018255 | -0.0027872 | 32.379 | 28.3129 | 0.0663 | 0.0021067 | 30.346 | -2.033 | 31.0236 | 0.96265 | -0.064492 | 0.96384 | -0.064573
148.9 | -3.5708 | 0.018068 | -0.0013578 | 32.4228 | 28.852 | 0.0225 | 0.00071494 | 30.6374 | -1.7854 | 31.2325 | 0.97189 | -0.056638 | 0.9731 | -0.056708
148.92 | -2.8932 | 0.018068 | 0 | 31.096 | 28.2028 | 0.3493 | 0.011099 | 29.6494 | -1.4466 | 30.1316 | 0.94055 | -0.045889 | 0.94172 | -0.045946
148.94 | -2.1634 | 0.018255 | 0.0011434 | 32.1492 | 29.9858 | 0.2961 | 0.0094086 | 31.0675 | -1.0817 | 31.4281 | 0.98554 | -0.034313 | 0.98676 | -0.034356
148.96 | -1.5117 | 0.018255 | 0.0022869 | 30.8876 | 29.3759 | 0.5577 | 0.017721 | 30.1317 | -0.75587 | 30.3837 | 0.95585 | -0.023978 | 0.95704 | -0.024008
148.98 | -0.78193 | 0.018627 | 0.0034303 | 30.7966 | 30.0147 | 0.6487 | 0.020612 | 30.4056 | -0.39097 | 30.536 | 0.96454 | -0.012402 | 0.96574 | -0.012418
149 | 0 | 0.018627 | 0.0047882 | 30.7081 | 30.7081 | 0.7372 | 0.023424 | 30.7081 | 0 | 30.7081 | 0.97413 | 0 | 0.97534 | 0
149.02 | 0.83406 | 0.018813 | 0.0058602 | 30.782 | 31.6161 | 0.6633 | 0.021076 | 31.199 | 0.41703 | 31.06 | 0.98971 | 0.013229 | 0.99094 | 0.013246
149.04 | 1.5378 | 0.019186 | 0.0068607 | 30.6685 | 32.2063 | 0.7768 | 0.024683 | 31.4374 | 0.7689 | 31.1811 | 0.99727 | 0.024391 | 0.99851 | 0.024422
149.06 | 2.2415 | 0.019558 | 0.0079327 | 30.551 | 32.7925 | 0.8943 | 0.028416 | 31.6718 | 1.1208 | 31.2982 | 1.0047 | 0.035554 | 1.006 | 0.035598
149.08 | 2.9453 | 0.019931 | 0.0090046 | 30.7089 | 33.6542 | 0.7364 | 0.023399 | 32.1815 | 1.4726 | 31.6907 | 1.0209 | 0.046716 | 1.0221 | 0.046774
149.1 | 3.4926 | 0.020117 | 0.0097908 | 30.6599 | 34.1525 | 0.7854 | 0.024956 | 32.4062 | 1.7463 | 31.8241 | 1.028 | 0.055397 | 1.0293 | 0.055466
149.12 | 4.1182 | 0.02049 | 0.01072 | 30.7386 | 34.8568 | 0.7067 | 0.022455 | 32.7977 | 2.0591 | 32.1113 | 1.0404 | 0.065319 | 1.0417 | 0.0654
149.14 | 4.6655 | 0.020862 | 0.011506 | 30.7288 | 35.3943 | 0.7165 | 0.022767 | 33.0616 | 2.3328 | 32.284 | 1.0488 | 0.074001 | 1.0501 | 0.074093
149.16 | 5.0826 | 0.021049 | 0.012149 | 30.5044 | 35.587 | 0.9409 | 0.029897 | 33.0457 | 2.5413 | 32.1986 | 1.0483 | 0.080616 | 1.0496 | 0.080716
149.18 | 5.3953 | 0.021421 | 0.012649 | 30.9783 | 36.3736 | 0.467 | 0.014839 | 33.676 | 2.6977 | 32.7767 | 1.0683 | 0.085577 | 1.0696 | 0.085683
149.2 | 5.7342 | 0.021794 | 0.013007 | 30.9095 | 36.6437 | 0.5358 | 0.017025 | 33.7766 | 2.8671 | 32.8209 | 1.0715 | 0.090951 | 1.0728 | 0.091064
149.22 | 5.9948 | 0.02198 | 0.013364 | 30.9283 | 36.9231 | 0.517 | 0.016428 | 33.9257 | 2.9974 | 32.9266 | 1.0762 | 0.095085 | 1.0775 | 0.095203
149.24 | 6.0209 | 0.022166 | 0.01365 | 30.8777 | 36.8986 | 0.5676 | 0.018035 | 33.8881 | 3.0104 | 32.8847 | 1.075 | 0.095498 | 1.0763 | 0.095617
149.26 | 6.1251 | 0.022352 | 0.01365 | 31.0369 | 37.162 | 0.4084 | 0.012977 | 34.0995 | 3.0626 | 33.0786 | 1.0817 | 0.097152 | 1.0831 | 0.097273
149.28 | 5.9688 | 0.022539 | 0.013364 | 30.9565 | 36.9253 | 0.4888 | 0.015532 | 33.9409 | 2.9844 | 32.9461 | 1.0767 | 0.094672 | 1.078 | 0.094789
149.3 | 5.6821 | 0.022725 | 0.012649 | 31.0314 | 36.7135 | 0.4139 | 0.013152 | 33.8724 | 2.841 | 32.9254 | 1.0745 | 0.090124 | 1.0758 | 0.090236
149.32 | 5.4214 | 0.022725 | 0.012292 | 31.0558 | 36.4772 | 0.3895 | 0.012376 | 33.7665 | 2.7107 | 32.8629 | 1.0712 | 0.08599 | 1.0725 | 0.086097
149.34 | 5.0826 | 0.022911 | 0.011577 | 31.1741 | 36.2567 | 0.2712 | 0.0086174 | 33.7154 | 2.5413 | 32.8683 | 1.0695 | 0.080616 | 1.0709 | 0.080716
149.36 | 4.6395 | 0.022911 | 0.010648 | 31.4589 | 36.0984 | -0.0136 | -0.00043214 | 33.7786 | 2.3197 | 33.0054 | 1.0715 | 0.073588 | 1.0729 | 0.073679
149.38 | 4.0921 | 0.022911 | 0.0092905 | 31.3887 | 35.4808 | 0.0566 | 0.0017985 | 33.4348 | 2.0461 | 32.7527 | 1.0606 | 0.064906 | 1.0619 | 0.064986
149.4 | 3.5448 | 0.022911 | 0.0081471 | 31.4412 | 34.986 | 0.0041 | 0.00013028 | 33.2136 | 1.7724 | 32.6228 | 1.0536 | 0.056224 | 1.0549 | 0.056294
149.42 | 2.815 | 0.022725 | 0.0065748 | 31.554 | 34.369 | -0.1087 | -0.0034539 | 32.9615 | 1.4075 | 32.4923 | 1.0456 | 0.044649 | 1.0469 | 0.044704
149.44 | 2.2415 | 0.022725 | 0.0053599 | 31.8426 | 34.0841 | -0.3973 | -0.012624 | 32.9634 | 1.1208 | 32.5898 | 1.0457 | 0.035554 | 1.047 | 0.035598
149.46 | 1.5117 | 0.022539 | 0.0043594 | 31.856 | 33.3677 | -0.4107 | -0.01305 | 32.6119 | 0.75587 | 32.3599 | 1.0345 | 0.023978 | 1.0358 | 0.024008
149.48 | 0.75587 | 0.022352 | 0.0030015 | 32.2635 | 33.0194 | -0.8182 | -0.025998 | 32.6414 | 0.37793 | 32.5155 | 1.0355 | 0.011989 | 1.0367 | 0.012004
149.5 | -0.026064 | 0.022166 | 0.0017152 | 32.0715 | 32.0454 | -0.6262 | -0.019897 | 32.0585 | -0.013032 | 32.0628 | 1.017 | -0.00041341 | 1.0182 | -0.00041393
149.52 | -0.72981 | 0.02198 | 0.00064319 | 32.1238 | 31.394 | -0.6785 | -0.021559 | 31.7589 | -0.3649 | 31.8805 | 1.0075 | -0.011576 | 1.0087 | -0.01159
149.54 | -1.5378 | 0.021607 | -0.00064319 | 32.0561 | 30.5183 | -0.6108 | -0.019408 | 31.2872 | -0.7689 | 31.5435 | 0.9925 | -0.024391 | 0.99374 | -0.024422
149.56 | -2.1894 | 0.021421 | -0.0016437 | 32.3655 | 30.1761 | -0.9202 | -0.029239 | 31.2708 | -1.0947 | 31.6357 | 0.99198 | -0.034727 | 0.99322 | -0.03477
149.58 | -2.8932 | 0.021049 | -0.0027157 | 32.6545 | 29.7613 | -1.2092 | -0.038422 | 31.2079 | -1.4466 | 31.6901 | 0.98999 | -0.045889 | 0.99122 | -0.045946
149.6 | -3.5708 | 0.020676 | -0.0037877 | 32.1902 | 28.6194 | -0.7449 | -0.023669 | 30.4048 | -1.7854 | 30.9999 | 0.96451 | -0.056638 | 0.96571 | -0.056708
149.62 | -4.1182 | 0.020304 | -0.0046453 | 32.2252 | 28.107 | -0.7799 | -0.024781 | 30.1661 | -2.0591 | 30.8525 | 0.95694 | -0.065319 | 0.95813 | -0.0654
149.64 | -4.6395 | 0.019745 | -0.0055743 | 32.502 | 27.8625 | -1.0567 | -0.033577 | 30.1823 | -2.3197 | 30.9555 | 0.95745 | -0.073588 | 0.95864 | -0.073679
149.66 | -5.1347 | 0.019372 | -0.006289 | 32.0091 | 26.8744 | -0.5638 | -0.017915 | 29.4418 | -2.5673 | 30.2975 | 0.93396 | -0.081442 | 0.93512 | -0.081544
149.68 | -5.3953 | 0.019186 | -0.0068607 | 32.2383 | 26.843 | -0.793 | -0.025198 | 29.5406 | -2.6977 | 30.4399 | 0.9371 | -0.085577 | 0.93826 | -0.085683
149.7 | -5.7342 | 0.018813 | -0.0075039 | 32.1696 | 26.4354 | -0.7243 | -0.023015 | 29.3025 | -2.8671 | 30.2582 | 0.92955 | -0.090951 | 0.9307 | -0.091064
149.72 | -5.8906 | 0.018441 | -0.0077897 | 31.8748 | 25.9842 | -0.4295 | -0.013647 | 28.9295 | -2.9453 | 29.9113 | 0.91771 | -0.093431 | 0.91885 | -0.093547
149.74 | -5.9688 | 0.018068 | -0.0079327 | 31.9248 | 25.956 | -0.4795 | -0.015236 | 28.9404 | -2.9844 | 29.9352 | 0.91806 | -0.094672 | 0.9192 | -0.094789
149.76 | -5.9427 | 0.017882 | -0.0080756 | 31.8254 | 25.8827 | -0.3801 | -0.012078 | 28.8541 | -2.9713 | 29.8445 | 0.91532 | -0.094258 | 0.91646 | -0.094375
149.78 | -5.8384 | 0.017696 | -0.0080041 | 31.7665 | 25.9281 | -0.3212 | -0.010206 | 28.8473 | -2.9192 | 29.8204 | 0.9151 | -0.092605 | 0.91624 | -0.09272
149.8 | -5.7081 | 0.017696 | -0.0076468 | 31.5596 | 25.8515 | -0.1143 | -0.0036319 | 28.7055 | -2.8541 | 29.6569 | 0.91061 | -0.090538 | 0.91174 | -0.09065
149.82 | -5.5517 | 0.017696 | -0.0069321 | 32.8254 | 27.2737 | -0.3801 | -0.012078 | 30.0495 | -2.7759 | 30.9748 | 0.95324 | -0.088057 | 0.95443 | -0.088166
149.84 | -5.1086 | 0.017509 | -0.0053599 | 31.6078 | 26.4992 | -0.1625 | -0.0051634 | 29.0535 | -2.5543 | 29.9049 | 0.92165 | -0.081029 | 0.92279 | -0.08113
149.86 | -4.6655 | 0.017509 | -0.0042165 | 32.5826 | 27.9171 | -0.1373 | -0.0043627 | 30.2498 | -2.3328 | 31.0274 | 0.9596 | -0.074001 | 0.96079 | -0.074093
149.88 | -4.1182 | 0.017696 | -0.0028586 | 31.5956 | 27.4774 | -0.1503 | -0.0047758 | 29.5365 | -2.0591 | 30.2229 | 0.93697 | -0.065319 | 0.93813 | -0.0654
149.9 | -3.4926 | 0.017696 | -0.0014293 | 31.3418 | 27.8492 | 0.1035 | 0.0032887 | 29.5955 | -1.7463 | 30.1776 | 0.93884 | -0.055397 | 0.94 | -0.055466
149.92 | -2.8671 | 0.017696 | -0.00014293 | 31.2077 | 28.3406 | 0.2376 | 0.0075497 | 29.7742 | -1.4335 | 30.252 | 0.94451 | -0.045475 | 0.94568 | -0.045532
149.94 | -2.2155 | 0.017882 | 0.001072 | 30.9157 | 28.7002 | 0.5296 | 0.016828 | 29.808 | -1.1077 | 30.1772 | 0.94558 | -0.03514 | 0.94675 | -0.035184
149.96 | -1.5117 | 0.018068 | 0.0022869 | 30.78 | 29.2683 | 0.6653 | 0.02114 | 30.0241 | -0.75587 | 30.2761 | 0.95244 | -0.023978 | 0.95362 | -0.024008
149.98 | -0.72981 | 0.018068 | 0.0035733 | 30.843 | 30.1132 | 0.6023 | 0.019138 | 30.4781 | -0.3649 | 30.5997 | 0.96684 | -0.011576 | 0.96804 | -0.01159
150 | 0.026064 | 0.018255 | 0.0047167 | 30.816 | 30.8421 | 0.6293 | 0.019996 | 30.829 | 0.013032 | 30.8247 | 0.97797 | 0.00041341 | 0.97918 | 0.00041393
150.02 | 0.78193 | 0.018441 | 0.0057887 | 30.813 | 31.5949 | 0.6323 | 0.020091 | 31.204 | 0.39097 | 31.0736 | 0.98986 | 0.012402 | 0.99109 | 0.012418
150.04 | 1.5117 | 0.018813 | 0.0068607 | 30.4245 | 31.9362 | 1.0208 | 0.032436 | 31.1804 | 0.75587 | 30.9284 | 0.98912 | 0.023978 | 0.99034 | 0.024008
150.06 | 2.3197 | 0.019 | 0.0078612 | 30.4619 | 32.7816 | 0.9834 | 0.031247 | 31.6218 | 1.1599 | 31.2351 | 1.0031 | 0.036794 | 1.0044 | 0.036839
150.08 | 2.9192 | 0.019372 | 0.0087902 | 30.3777 | 33.2969 | 1.0676 | 0.033923 | 31.8373 | 1.4596 | 31.3508 | 1.01 | 0.046302 | 1.0112 | 0.04636
150.1 | 3.5448 | 0.019745 | 0.0097908 | 30.5062 | 34.051 | 0.9391 | 0.02984 | 32.2786 | 1.7724 | 31.6878 | 1.024 | 0.056224 | 1.0252 | 0.056294
150.12 | 4.2224 | 0.020117 | 0.01072 | 30.48 | 34.7024 | 0.9653 | 0.030672 | 32.5912 | 2.1112 | 31.8875 | 1.0339 | 0.066973 | 1.0352 | 0.067056
150.14 | 4.5873 | 0.02049 | 0.011292 | 30.3813 | 34.9686 | 1.064 | 0.033809 | 32.675 | 2.2937 | 31.9104 | 1.0365 | 0.072761 | 1.0378 | 0.072851
150.16 | 5.0826 | 0.020676 | 0.012006 | 30.6405 | 35.7231 | 0.8048 | 0.025572 | 33.1818 | 2.5413 | 32.3347 | 1.0526 | 0.080616 | 1.0539 | 0.080716
150.18 | 5.4735 | 0.021049 | 0.012578 | 30.771 | 36.2445 | 0.6743 | 0.021426 | 33.5078 | 2.7368 | 32.5955 | 1.0629 | 0.086817 | 1.0643 | 0.086925
150.2 | 5.7342 | 0.021235 | 0.012935 | 30.6795 | 36.4137 | 0.7658 | 0.024333 | 33.5466 | 2.8671 | 32.5909 | 1.0642 | 0.090951 | 1.0655 | 0.091064
150.22 | 5.9688 | 0.021607 | 0.013293 | 30.6381 | 36.6069 | 0.8072 | 0.025649 | 33.6225 | 2.9844 | 32.6277 | 1.0666 | 0.094672 | 1.0679 | 0.094789
150.24 | 6.073 | 0.021794 | 0.013578 | 30.7972 | 36.8702 | 0.6481 | 0.020593 | 33.8337 | 3.0365 | 32.8215 | 1.0733 | 0.096325 | 1.0746 | 0.096445
150.26 | 6.047 | 0.02198 | 0.013507 | 31.1002 | 37.1472 | 0.3451 | 0.010966 | 34.1237 | 3.0235 | 33.1159 | 1.0825 | 0.095912 | 1.0838 | 0.096031
150.28 | 6.0209 | 0.022352 | 0.013293 | 30.8941 | 36.915 | 0.5512 | 0.017514 | 33.9045 | 3.0104 | 32.9011 | 1.0755 | 0.095498 | 1.0769 | 0.095617
150.3 | 5.7342 | 0.022539 | 0.012864 | 30.9533 | 36.6875 | 0.492 | 0.015633 | 33.8204 | 2.8671 | 32.8647 | 1.0729 | 0.090951 | 1.0742 | 0.091064
150.32 | 5.3693 | 0.022539 | 0.012149 | 31.082 | 36.4513 | 0.3633 | 0.011544 | 33.7666 | 2.6846 | 32.8718 | 1.0712 | 0.085163 | 1.0725 | 0.085269
150.34 | 5.1868 | 0.022539 | 0.011506 | 31.0568 | 36.2436 | 0.3885 | 0.012345 | 33.6502 | 2.5934 | 32.7857 | 1.0675 | 0.082269 | 1.0688 | 0.082371
150.36 | 4.5613 | 0.022539 | 0.010434 | 31.1504 | 35.7117 | 0.2949 | 0.0093704 | 33.431 | 2.2806 | 32.6708 | 1.0605 | 0.072347 | 1.0618 | 0.072437
150.38 | 4.0661 | 0.022539 | 0.0092905 | 31.1545 | 35.2206 | 0.2908 | 0.0092401 | 33.1875 | 2.033 | 32.5099 | 1.0528 | 0.064492 | 1.0541 | 0.064573
150.4 | 3.4666 | 0.022539 | 0.0078612 | 31.087 | 34.5536 | 0.3583 | 0.011385 | 32.8203 | 1.7333 | 32.2425 | 1.0411 | 0.054984 | 1.0424 | 0.055052
150.42 | 2.8932 | 0.022539 | 0.0067892 | 31.5151 | 34.4083 | -0.0698 | -0.0022179 | 32.9617 | 1.4466 | 32.4795 | 1.0456 | 0.045889 | 1.0469 | 0.045946
150.44 | 2.2155 | 0.022539 | 0.0055028 | 31.4749 | 33.6904 | -0.0296 | -0.00094054 | 32.5826 | 1.1077 | 32.2134 | 1.0336 | 0.03514 | 1.0349 | 0.035184
150.46 | 1.4857 | 0.022352 | 0.0042165 | 31.5552 | 33.0409 | -0.1099 | -0.0034921 | 32.298 | 0.74284 | 32.0504 | 1.0246 | 0.023565 | 1.0258 | 0.023594
150.48 | 0.75587 | 0.022352 | 0.0030015 | 31.7987 | 32.5546 | -0.3534 | -0.011229 | 32.1766 | 0.37793 | 32.0507 | 1.0207 | 0.011989 | 1.022 | 0.012004
150.5 | 0.026064 | 0.022166 | 0.0017866 | 32.087 | 32.1131 | -0.6417 | -0.02039 | 32.1 | 0.013032 | 32.0957 | 1.0183 | 0.00041341 | 1.0196 | 0.00041393
150.52 | -0.83406 | 0.021794 | 0.00035733 | 31.7219 | 30.8878 | -0.2766 | -0.0087889 | 31.3049 | -0.41703 | 31.4439 | 0.99306 | -0.013229 | 0.9943 | -0.013246
150.54 | -1.4857 | 0.021607 | -0.00057172 | 32.1532 | 30.6675 | -0.7079 | -0.022493 | 31.4104 | -0.74284 | 31.658 | 0.99641 | -0.023565 | 0.99765 | -0.023594
150.56 | -2.1634 | 0.021421 | -0.0016437 | 31.9779 | 29.8145 | -0.5326 | -0.016923 | 30.8962 | -1.0817 | 31.2568 | 0.9801 | -0.034313 | 0.98132 | -0.034356
150.58 | -2.9453 | 0.021049 | -0.0027872 | 31.7993 | 28.854 | -0.354 | -0.011248 | 30.3267 | -1.4726 | 30.8175 | 0.96203 | -0.046716 | 0.96323 | -0.046774
150.6 | -3.4666 | 0.020676 | -0.0037162 | 32.1414 | 28.6748 | -0.6961 | -0.022119 | 30.4081 | -1.7333 | 30.9859 | 0.96462 | -0.054984 | 0.96582 | -0.055052
150.62 | -4.1703 | 0.02049 | -0.0048596 | 32.3393 | 28.169 | -0.894 | -0.028407 | 30.2541 | -2.0852 | 30.9492 | 0.95973 | -0.066146 | 0.96092 | -0.066228
150.64 | -4.5613 | 0.020117 | -0.0054314 | 31.9872 | 27.4259 | -0.5419 | -0.017219 | 29.7066 | -2.2806 | 30.4668 | 0.94236 | -0.072347 | 0.94353 | -0.072437
150.66 | -5.1086 | 0.019931 | -0.0063604 | 32.4666 | 27.358 | -1.0213 | -0.032452 | 29.9123 | -2.5543 | 30.7637 | 0.94889 | -0.081029 | 0.95007 | -0.08113
150.68 | -5.4996 | 0.019558 | -0.0070751 | 32.0629 | 26.5633 | -0.6176 | -0.019624 | 29.3131 | -2.7498 | 30.2297 | 0.92988 | -0.08723 | 0.93104 | -0.087339
150.7 | -5.656 | 0.019186 | -0.007218 | 32.0023 | 26.3463 | -0.557 | -0.017699 | 29.1743 | -2.828 | 30.117 | 0.92548 | -0.089711 | 0.92663 | -0.089822
150.72 | -5.9166 | 0.019 | -0.0077897 | 32.2599 | 26.3433 | -0.8146 | -0.025884 | 29.3016 | -2.9583 | 30.2877 | 0.92952 | -0.093845 | 0.93067 | -0.093961
150.74 | -5.9166 | 0.018627 | -0.0079327 | 32.1348 | 26.2182 | -0.6895 | -0.021909 | 29.1765 | -2.9583 | 30.1626 | 0.92555 | -0.093845 | 0.9267 | -0.093961
150.76 | -5.9166 | 0.018441 | -0.0079327 | 31.7267 | 25.8101 | -0.2814 | -0.0089415 | 28.7684 | -2.9583 | 29.7545 | 0.9126 | -0.093845 | 0.91373 | -0.093961
150.78 | -5.8645 | 0.018255 | -0.0077897 | 31.6479 | 25.7834 | -0.2026 | -0.0064376 | 28.7156 | -2.9323 | 29.6931 | 0.91093 | -0.093018 | 0.91206 | -0.093134
150.8 | -5.7863 | 0.018255 | -0.0075039 | 31.7841 | 25.9978 | -0.3388 | -0.010765 | 28.8909 | -2.8932 | 29.8553 | 0.91649 | -0.091778 | 0.91763 | -0.091892
150.82 | -5.4996 | 0.018068 | -0.0066463 | 31.8518 | 26.3522 | -0.4065 | -0.012917 | 29.102 | -2.7498 | 30.0186 | 0.92318 | -0.08723 | 0.92433 | -0.087339
150.84 | -5.0826 | 0.018068 | -0.0052884 | 31.8528 | 26.7702 | -0.4075 | -0.012948 | 29.3115 | -2.5413 | 30.1586 | 0.92983 | -0.080616 | 0.93099 | -0.080716
150.86 | -4.5613 | 0.018068 | -0.0039306 | 31.2534 | 26.6921 | 0.1919 | 0.0060976 | 28.9728 | -2.2806 | 29.733 | 0.91908 | -0.072347 | 0.92023 | -0.072437
150.88 | -4.1182 | 0.018068 | -0.0027872 | 31.5781 | 27.4599 | -0.1328 | -0.0042197 | 29.519 | -2.0591 | 30.2054 | 0.93641 | -0.065319 | 0.93758 | -0.0654
150.9 | -3.4666 | 0.018068 | -0.0014293 | 31.1382 | 27.6716 | 0.3071 | 0.0097581 | 29.4049 | -1.7333 | 29.9827 | 0.93279 | -0.054984 | 0.93395 | -0.055052
150.92 | -2.7628 | 0.018068 | 7.1465e-05 | 31.1022 | 28.3394 | 0.3431 | 0.010902 | 29.7208 | -1.3814 | 30.1813 | 0.94281 | -0.043822 | 0.94398 | -0.043876
150.94 | -2.1634 | 0.018068 | 0.0011434 | 30.9215 | 28.7581 | 0.5238 | 0.016644 | 29.8398 | -1.0817 | 30.2004 | 0.94659 | -0.034313 | 0.94777 | -0.034356
150.96 | -1.4335 | 0.018255 | 0.0023584 | 31.1313 | 29.6978 | 0.314 | 0.0099773 | 30.4145 | -0.71677 | 30.6535 | 0.96482 | -0.022738 | 0.96602 | -0.022766
150.98 | -0.70374 | 0.018441 | 0.0034303 | 31.1613 | 30.4576 | 0.284 | 0.0090241 | 30.8094 | -0.35187 | 30.9267 | 0.97735 | -0.011162 | 0.97856 | -0.011176
151 | -0.026064 | 0.018627 | 0.0047167 | 30.5995 | 30.5734 | 0.8458 | 0.026875 | 30.5865 | -0.013032 | 30.5908 | 0.97028 | -0.00041341 | 0.97148 | -0.00041393
151.02 | 0.83406 | 0.018813 | 0.0058602 | 30.7668 | 31.6009 | 0.6785 | 0.021559 | 31.1838 | 0.41703 | 31.0448 | 0.98923 | 0.013229 | 0.99045 | 0.013246
151.04 | 1.5899 | 0.019 | 0.0068607 | 30.5458 | 32.1357 | 0.8995 | 0.028582 | 31.3408 | 0.79497 | 31.0758 | 0.9942 | 0.025218 | 0.99544 | 0.02525
151.06 | 2.1634 | 0.019372 | 0.0077897 | 30.6483 | 32.8117 | 0.797 | 0.025325 | 31.73 | 1.0817 | 31.3694 | 1.0066 | 0.034313 | 1.0078 | 0.034356
151.08 | 2.8932 | 0.019931 | 0.0089332 | 30.4574 | 33.3506 | 0.9879 | 0.03139 | 31.904 | 1.4466 | 31.4218 | 1.0121 | 0.045889 | 1.0133 | 0.045946
151.1 | 3.5708 | 0.020304 | 0.0098622 | 30.4227 | 33.9935 | 1.0226 | 0.032493 | 32.2081 | 1.7854 | 31.613 | 1.0217 | 0.056638 | 1.023 | 0.056708
151.12 | 4.1443 | 0.02049 | 0.01072 | 30.5014 | 34.6457 | 0.9439 | 0.029992 | 32.5735 | 2.0721 | 31.8828 | 1.0333 | 0.065733 | 1.0346 | 0.065814
151.14 | 4.6134 | 0.020676 | 0.011292 | 30.7954 | 35.4088 | 0.6499 | 0.020651 | 33.1021 | 2.3067 | 32.3332 | 1.0501 | 0.073174 | 1.0514 | 0.073265
151.16 | 5.1347 | 0.020862 | 0.012006 | 30.4586 | 35.5933 | 0.9867 | 0.031352 | 33.0259 | 2.5673 | 32.1702 | 1.0477 | 0.081442 | 1.049 | 0.081544
151.18 | 5.4214 | 0.021235 | 0.012506 | 30.6253 | 36.0467 | 0.82 | 0.026055 | 33.336 | 2.7107 | 32.4324 | 1.0575 | 0.08599 | 1.0588 | 0.086097
151.2 | 5.7342 | 0.021235 | 0.012935 | 30.6343 | 36.3685 | 0.811 | 0.025769 | 33.5014 | 2.8671 | 32.5457 | 1.0627 | 0.090951 | 1.0641 | 0.091064
151.22 | 5.9427 | 0.021607 | 0.013364 | 30.7776 | 36.7203 | 0.6677 | 0.021216 | 33.7489 | 2.9713 | 32.7585 | 1.0706 | 0.094258 | 1.0719 | 0.094375
151.24 | 6.0209 | 0.02198 | 0.013507 | 30.9655 | 36.9864 | 0.4798 | 0.015246 | 33.9759 | 3.0104 | 32.9725 | 1.0778 | 0.095498 | 1.0791 | 0.095617
151.26 | 6.0209 | 0.022166 | 0.013578 | 30.9369 | 36.9578 | 0.5084 | 0.016154 | 33.9473 | 3.0104 | 32.9439 | 1.0769 | 0.095498 | 1.0782 | 0.095617
151.28 | 5.9427 | 0.022352 | 0.013364 | 30.9485 | 36.8912 | 0.4968 | 0.015786 | 33.9198 | 2.9713 | 32.9294 | 1.076 | 0.094258 | 1.0774 | 0.094375
151.3 | 5.7602 | 0.022539 | 0.012864 | 31.1613 | 36.9215 | 0.284 | 0.0090241 | 34.0414 | 2.8801 | 33.0814 | 1.0799 | 0.091364 | 1.0812 | 0.091478
151.32 | 5.3953 | 0.022539 | 0.012149 | 30.1729 | 35.5682 | 0.2724 | 0.0086555 | 32.8706 | 2.6977 | 31.9713 | 1.0427 | 0.085577 | 1.044 | 0.085683
151.34 | 5.0565 | 0.022725 | 0.011577 | 31.1991 | 36.2556 | 0.2462 | 0.007823 | 33.7274 | 2.5283 | 32.8846 | 1.0699 | 0.080202 | 1.0712 | 0.080302
151.36 | 4.6655 | 0.022725 | 0.010648 | 30.1991 | 34.8646 | 0.2462 | 0.007823 | 32.5319 | 2.3328 | 31.7543 | 1.032 | 0.074001 | 1.0333 | 0.074093
151.38 | 4.0661 | 0.022725 | 0.009219 | 30.3388 | 34.4049 | 0.1065 | 0.003384 | 32.3718 | 2.033 | 31.6942 | 1.0269 | 0.064492 | 1.0282 | 0.064573
151.4 | 3.4926 | 0.022725 | 0.0080041 | 31.4669 | 34.9595 | -0.0216 | -0.00068634 | 33.2132 | 1.7463 | 32.6311 | 1.0536 | 0.055397 | 1.0549 | 0.055466
151.42 | 2.8671 | 0.022539 | 0.0067892 | 31.5804 | 34.4475 | -0.1351 | -0.0042928 | 33.0139 | 1.4335 | 32.5361 | 1.0473 | 0.045475 | 1.0486 | 0.045532
151.44 | 2.2155 | 0.022539 | 0.0054314 | 31.5499 | 33.7654 | -0.1046 | -0.0033237 | 32.6576 | 1.1077 | 32.2884 | 1.036 | 0.03514 | 1.0373 | 0.035184
151.46 | 1.4857 | 0.022539 | 0.0042165 | 31.8492 | 33.3349 | -0.4039 | -0.012834 | 32.592 | 0.74284 | 32.3444 | 1.0339 | 0.023565 | 1.0352 | 0.023594
151.48 | 0.70374 | 0.022352 | 0.0030015 | 31.8248 | 32.5285 | -0.3795 | -0.012059 | 32.1767 | 0.35187 | 32.0594 | 1.0207 | 0.011162 | 1.022 | 0.011176
151.5 | -0.026064 | 0.022166 | 0.0017152 | 31.897 | 31.8709 | -0.4517 | -0.014353 | 31.884 | -0.013032 | 31.8883 | 1.0114 | -0.00041341 | 1.0127 | -0.00041393
151.52 | -0.75587 | 0.022166 | 0.00064319 | 32.0965 | 31.3406 | -0.6512 | -0.020692 | 31.7186 | -0.37793 | 31.8445 | 1.0062 | -0.011989 | 1.0074 | -0.012004
151.54 | -1.5117 | 0.02198 | -0.00057172 | 31.8682 | 30.3565 | -0.4229 | -0.013438 | 31.1123 | -0.75587 | 31.3643 | 0.98696 | -0.023978 | 0.98818 | -0.024008
151.56 | -2.1894 | 0.021794 | -0.0015008 | 32.1908 | 30.0014 | -0.7455 | -0.023688 | 31.0961 | -1.0947 | 31.461 | 0.98644 | -0.034727 | 0.98767 | -0.03477
151.58 | -2.8671 | 0.021049 | -0.0025728 | 32.1242 | 29.2571 | -0.6789 | -0.021572 | 30.6907 | -1.4335 | 31.1685 | 0.97358 | -0.045475 | 0.97479 | -0.045532
151.6 | -3.5448 | 0.021049 | -0.0036447 | 32.3177 | 28.7729 | -0.8724 | -0.02772 | 30.5453 | -1.7724 | 31.1361 | 0.96897 | -0.056224 | 0.97017 | -0.056294
151.62 | -4.0921 | 0.020676 | -0.0045023 | 32.1902 | 28.0981 | -0.7449 | -0.023669 | 30.1441 | -2.0461 | 30.8262 | 0.95624 | -0.064906 | 0.95743 | -0.064986
151.64 | -4.6134 | 0.020304 | -0.0054314 | 32.1732 | 27.5598 | -0.7279 | -0.023129 | 29.8665 | -2.3067 | 30.6354 | 0.94744 | -0.073174 | 0.94861 | -0.073265
151.66 | -5.0826 | 0.019931 | -0.006289 | 32.3372 | 27.2546 | -0.8919 | -0.02834 | 29.7959 | -2.5413 | 30.643 | 0.9452 | -0.080616 | 0.94637 | -0.080716
151.68 | -5.3953 | 0.019745 | -0.0067177 | 32.3585 | 26.9632 | -0.9132 | -0.029017 | 29.6608 | -2.6977 | 30.5601 | 0.94091 | -0.085577 | 0.94208 | -0.085683
151.7 | -5.7081 | 0.019558 | -0.0073609 | 32.2232 | 26.5151 | -0.7779 | -0.024718 | 29.3691 | -2.8541 | 30.3205 | 0.93166 | -0.090538 | 0.93282 | -0.09065
151.72 | -5.8384 | 0.019186 | -0.0077183 | 32.2879 | 26.4495 | -0.8426 | -0.026774 | 29.3687 | -2.9192 | 30.3418 | 0.93164 | -0.092605 | 0.9328 | -0.09272
151.74 | -6.0209 | 0.018813 | -0.0079327 | 32.1988 | 26.1779 | -0.7535 | -0.023942 | 29.1884 | -3.0104 | 30.1918 | 0.92592 | -0.095498 | 0.92707 | -0.095617
151.76 | -5.9427 | 0.018627 | -0.0078612 | 32.0695 | 26.1268 | -0.6242 | -0.019834 | 29.0982 | -2.9713 | 30.0886 | 0.92306 | -0.094258 | 0.92421 | -0.094375
151.78 | -5.8906 | 0.018441 | -0.0077183 | 31.9975 | 26.1069 | -0.5522 | -0.017546 | 29.0522 | -2.9453 | 30.034 | 0.92161 | -0.093431 | 0.92275 | -0.093547
151.8 | -5.7342 | 0.018255 | -0.0073609 | 31.8651 | 26.1309 | -0.4198 | -0.013339 | 28.998 | -2.8671 | 29.9537 | 0.91989 | -0.090951 | 0.92103 | -0.091064
151.82 | -5.5517 | 0.018255 | -0.0067177 | 31.8798 | 26.3281 | -0.4345 | -0.013806 | 29.1039 | -2.7759 | 30.0292 | 0.92325 | -0.088057 | 0.92439 | -0.088166
151.84 | -5.1608 | 0.018068 | -0.0055028 | 31.3682 | 26.2074 | 0.0771 | 0.0024498 | 28.7878 | -2.5804 | 29.6479 | 0.91322 | -0.081856 | 0.91435 | -0.081957
151.86 | -4.5873 | 0.018068 | -0.0038591 | 31.5225 | 26.9352 | -0.0772 | -0.002453 | 29.2288 | -2.2937 | 29.9934 | 0.92721 | -0.072761 | 0.92836 | -0.072851
151.88 | -4.1182 | 0.018068 | -0.0026442 | 31.329 | 27.2108 | 0.1163 | 0.0036954 | 29.2699 | -2.0591 | 29.9563 | 0.92851 | -0.065319 | 0.92966 | -0.0654
151.9 | -3.4926 | 0.018068 | -0.0012149 | 31.1717 | 27.6791 | 0.2736 | 0.0086936 | 29.4254 | -1.7463 | 30.0075 | 0.93344 | -0.055397 | 0.9346 | -0.055466
151.92 | -2.8671 | 0.018068 | -0.00014293 | 31.1566 | 28.2895 | 0.2887 | 0.0091734 | 29.7231 | -1.4335 | 30.2009 | 0.94289 | -0.045475 | 0.94406 | -0.045532
151.94 | -2.0852 | 0.018255 | 0.0011434 | 30.9693 | 28.8841 | 0.476 | 0.015125 | 29.9267 | -1.0426 | 30.2742 | 0.94935 | -0.033073 | 0.95053 | -0.033114
151.96 | -1.4596 | 0.018441 | 0.0023584 | 30.8301 | 29.3705 | 0.6152 | 0.019548 | 30.1003 | -0.72981 | 30.3436 | 0.95485 | -0.023151 | 0.95604 | -0.02318
151.98 | -0.75587 | 0.018441 | 0.0035733 | 30.9211 | 30.1652 | 0.5242 | 0.016656 | 30.5432 | -0.37793 | 30.6691 | 0.9689 | -0.011989 | 0.9701 | -0.012004
152 | 0.026064 | 0.018627 | 0.0047882 | 30.6917 | 30.7178 | 0.7536 | 0.023946 | 30.7047 | 0.013032 | 30.7004 | 0.97403 | 0.00041341 | 0.97524 | 0.00041393
152.02 | 0.78193 | 0.018813 | 0.0057887 | 30.594 | 31.3759 | 0.8513 | 0.02705 | 30.985 | 0.39097 | 30.8546 | 0.98292 | 0.012402 | 0.98414 | 0.012418
152.04 | 1.5117 | 0.019186 | 0.0069321 | 30.3763 | 31.888 | 1.069 | 0.033967 | 31.1322 | 0.75587 | 30.8802 | 0.98759 | 0.023978 | 0.98881 | 0.024008
152.06 | 2.2155 | 0.019372 | 0.0080041 | 30.441 | 32.6565 | 1.0043 | 0.031912 | 31.5487 | 1.1077 | 31.1795 | 1.0008 | 0.03514 | 1.002 | 0.035184
152.08 | 2.9192 | 0.019558 | 0.0088617 | 30.3995 | 33.3187 | 1.0458 | 0.03323 | 31.8591 | 1.4596 | 31.3726 | 1.0106 | 0.046302 | 1.0119 | 0.04636
152.1 | 3.4666 | 0.019931 | 0.0097908 | 30.4313 | 33.8979 | 1.014 | 0.03222 | 32.1646 | 1.7333 | 31.5868 | 1.0203 | 0.054984 | 1.0216 | 0.055052
152.12 | 4.1443 | 0.020117 | 0.01072 | 30.3245 | 34.4688 | 1.1208 | 0.035613 | 32.3966 | 2.0721 | 31.7059 | 1.0277 | 0.065733 | 1.029 | 0.065814
152.14 | 4.6134 | 0.020304 | 0.011434 | 30.258 | 34.8714 | 1.1873 | 0.037726 | 32.5647 | 2.3067 | 31.7958 | 1.033 | 0.073174 | 1.0343 | 0.073265
152.16 | 5.0565 | 0.020676 | 0.012006 | 30.4684 | 35.5249 | 0.9769 | 0.031041 | 32.9967 | 2.5283 | 32.1539 | 1.0467 | 0.080202 | 1.048 | 0.080302
152.18 | 5.4475 | 0.020862 | 0.012649 | 30.3769 | 35.8244 | 1.0684 | 0.033948 | 33.1006 | 2.7237 | 32.1927 | 1.05 | 0.086403 | 1.0513 | 0.086511
152.2 | 5.8124 | 0.021235 | 0.013078 | 30.4563 | 36.2687 | 0.989 | 0.031425 | 33.3625 | 2.9062 | 32.3938 | 1.0583 | 0.092191 | 1.0597 | 0.092306
152.22 | 5.9948 | 0.021421 | 0.013364 | 30.5098 | 36.5046 | 0.9355 | 0.029725 | 33.5072 | 2.9974 | 32.5081 | 1.0629 | 0.095085 | 1.0642 | 0.095203
152.24 | 6.073 | 0.021607 | 0.013578 | 30.8094 | 36.8824 | 0.6359 | 0.020206 | 33.8459 | 3.0365 | 32.8337 | 1.0737 | 0.096325 | 1.075 | 0.096445
152.26 | 6.047 | 0.02198 | 0.013578 | 30.6753 | 36.7223 | 0.77 | 0.024467 | 33.6988 | 3.0235 | 32.691 | 1.069 | 0.095912 | 1.0703 | 0.096031
152.28 | 5.9948 | 0.02198 | 0.013293 | 30.6483 | 36.6431 | 0.797 | 0.025325 | 33.6457 | 2.9974 | 32.6466 | 1.0673 | 0.095085 | 1.0686 | 0.095203
152.3 | 5.7602 | 0.022166 | 0.012864 | 30.8722 | 36.6324 | 0.5731 | 0.01821 | 33.7523 | 2.8801 | 32.7923 | 1.0707 | 0.091364 | 1.072 | 0.091478
152.32 | 5.4214 | 0.022352 | 0.012149 | 31.0881 | 36.5095 | 0.3572 | 0.01135 | 33.7988 | 2.7107 | 32.8952 | 1.0722 | 0.08599 | 1.0735 | 0.086097
152.34 | 5.1608 | 0.022539 | 0.011577 | 31.1394 | 36.3002 | 0.3059 | 0.0097199 | 33.7198 | 2.5804 | 32.8597 | 1.0697 | 0.081856 | 1.071 | 0.081957
152.36 | 4.7177 | 0.022539 | 0.01072 | 31.2315 | 35.9492 | 0.2138 | 0.0067935 | 33.5903 | 2.3588 | 32.8041 | 1.0656 | 0.074828 | 1.0669 | 0.074921
152.38 | 4.04 | 0.022539 | 0.0091476 | 31.4681 | 35.5081 | -0.0228 | -0.00072447 | 33.4881 | 2.02 | 32.8148 | 1.0623 | 0.064079 | 1.0636 | 0.064159
152.4 | 3.4405 | 0.022539 | 0.0078612 | 30.4955 | 33.936 | -0.0502 | -0.0015951 | 32.2158 | 1.7203 | 31.6423 | 1.022 | 0.054571 | 1.0232 | 0.054638
152.42 | 2.841 | 0.022539 | 0.0067892 | 31.4283 | 34.2693 | 0.017 | 0.00054017 | 32.8488 | 1.4205 | 32.3753 | 1.042 | 0.045062 | 1.0433 | 0.045118
152.44 | 2.1634 | 0.022539 | 0.0054314 | 31.462 | 33.6254 | -0.0167 | -0.00053064 | 32.5437 | 1.0817 | 32.1831 | 1.0324 | 0.034313 | 1.0336 | 0.034356
152.46 | 1.4596 | 0.022352 | 0.0042165 | 31.5023 | 32.9619 | -0.057 | -0.0018112 | 32.2321 | 0.72981 | 31.9888 | 1.0225 | 0.023151 | 1.0237 | 0.02318
152.48 | 0.70374 | 0.022166 | 0.0029301 | 31.7065 | 32.4102 | -0.2612 | -0.0082996 | 32.0584 | 0.35187 | 31.9411 | 1.017 | 0.011162 | 1.0182 | 0.011176
152.5 | -0.026064 | 0.02198 | 0.0017152 | 31.8397 | 31.8136 | -0.3944 | -0.012532 | 31.8267 | -0.013032 | 31.831 | 1.0096 | -0.00041341 | 1.0109 | -0.00041393
152.52 | -0.72981 | 0.02198 | 0.00064319 | 31.9346 | 31.2048 | -0.4893 | -0.015547 | 31.5697 | -0.3649 | 31.6913 | 1.0015 | -0.011576 | 1.0027 | -0.01159
152.54 | -1.5117 | 0.021607 | -0.00057172 | 31.8774 | 30.3657 | -0.4321 | -0.01373 | 31.1215 | -0.75587 | 31.3735 | 0.98725 | -0.023978 | 0.98847 | -0.024008
152.56 | -2.2155 | 0.021421 | -0.0016437 | 31.9984 | 29.7829 | -0.5531 | -0.017575 | 30.8907 | -1.1077 | 31.2599 | 0.97993 | -0.03514 | 0.98114 | -0.035184
152.58 | -2.8932 | 0.021049 | -0.0026442 | 32.1508 | 29.2576 | -0.7055 | -0.022417 | 30.7042 | -1.4466 | 31.1864 | 0.97401 | -0.045889 | 0.97522 | -0.045946
152.6 | -3.4926 | 0.021049 | -0.0036447 | 32.3329 | 28.8403 | -0.8876 | -0.028203 | 30.5866 | -1.7463 | 31.1687 | 0.97028 | -0.055397 | 0.97148 | -0.055466
152.62 | -4.1703 | 0.020676 | -0.0046453 | 32.2086 | 28.0383 | -0.7633 | -0.024254 | 30.1234 | -2.0852 | 30.8185 | 0.95559 | -0.066146 | 0.95677 | -0.066228
152.64 | -4.6134 | 0.02049 | -0.0054314 | 32.3568 | 27.7434 | -0.9115 | -0.028963 | 30.0501 | -2.3067 | 30.819 | 0.95326 | -0.073174 | 0.95444 | -0.073265
152.66 | -5.0826 | 0.020117 | -0.006146 | 32.3549 | 27.2723 | -0.9096 | -0.028902 | 29.8136 | -2.5413 | 30.6607 | 0.94576 | -0.080616 | 0.94693 | -0.080716
152.68 | -5.3953 | 0.019745 | -0.0067177 | 32.3233 | 26.928 | -0.878 | -0.027898 | 29.6256 | -2.6977 | 30.5249 | 0.9398 | -0.085577 | 0.94096 | -0.085683
152.7 | -5.6821 | 0.019558 | -0.007218 | 32.1226 | 26.4405 | -0.6773 | -0.021521 | 29.2816 | -2.841 | 30.2286 | 0.92888 | -0.090124 | 0.93003 | -0.090236
152.72 | -5.8645 | 0.019372 | -0.0077183 | 32.0804 | 26.2159 | -0.6351 | -0.02018 | 29.1481 | -2.9323 | 30.1256 | 0.92465 | -0.093018 | 0.9258 | -0.093134
152.74 | -5.9948 | 0.019 | -0.0078612 | 32.1414 | 26.1466 | -0.6961 | -0.022119 | 29.144 | -2.9974 | 30.1431 | 0.92452 | -0.095085 | 0.92566 | -0.095203
152.76 | -5.9427 | 0.018813 | -0.0078612 | 31.9194 | 25.9767 | -0.4741 | -0.015064 | 28.9481 | -2.9713 | 29.9385 | 0.9183 | -0.094258 | 0.91944 | -0.094375
152.78 | -5.8645 | 0.018627 | -0.0076468 | 31.8275 | 25.963 | -0.3822 | -0.012144 | 28.8952 | -2.9323 | 29.8727 | 0.91663 | -0.093018 | 0.91776 | -0.093134
152.8 | -5.7081 | 0.018441 | -0.0072895 | 31.598 | 25.8899 | -0.1527 | -0.004852 | 28.7439 | -2.8541 | 29.6953 | 0.91183 | -0.090538 | 0.91296 | -0.09065
152.82 | -5.4996 | 0.018255 | -0.0067892 | 31.5437 | 26.0441 | -0.0984 | -0.0031267 | 28.7939 | -2.7498 | 29.7105 | 0.91341 | -0.08723 | 0.91455 | -0.087339
152.84 | -5.1868 | 0.018255 | -0.0057172 | 31.5261 | 26.3393 | -0.0808 | -0.0025674 | 28.9327 | -2.5934 | 29.7972 | 0.91781 | -0.082269 | 0.91895 | -0.082371
152.86 | -4.5873 | 0.018255 | -0.0040735 | 31.5479 | 26.9606 | -0.1026 | -0.0032601 | 29.2542 | -2.2937 | 30.0188 | 0.92801 | -0.072761 | 0.92917 | -0.072851
152.88 | -4.04 | 0.018255 | -0.0025013 | 31.5988 | 27.5588 | -0.1535 | -0.0048775 | 29.5788 | -2.02 | 30.2521 | 0.93831 | -0.064079 | 0.93948 | -0.064159
152.9 | -3.4666 | 0.018255 | -0.0011434 | 31.5444 | 28.0778 | -0.0991 | -0.0031489 | 29.8111 | -1.7333 | 30.3889 | 0.94568 | -0.054984 | 0.94685 | -0.055052
152.92 | -2.8932 | 0.018255 | 0 | 31.0356 | 28.1424 | 0.4097 | 0.013018 | 29.589 | -1.4466 | 30.0712 | 0.93863 | -0.045889 | 0.9398 | -0.045946
152.94 | -2.1634 | 0.018441 | 0.0011434 | 30.9247 | 28.7613 | 0.5206 | 0.016542 | 29.843 | -1.0817 | 30.2036 | 0.94669 | -0.034313 | 0.94787 | -0.034356
152.96 | -1.4335 | 0.018627 | 0.0023584 | 30.8192 | 29.3857 | 0.6261 | 0.019894 | 30.1024 | -0.71677 | 30.3414 | 0.95492 | -0.022738 | 0.95611 | -0.022766
152.98 | -0.75587 | 0.019 | 0.0036447 | 30.8661 | 30.1102 | 0.5792 | 0.018404 | 30.4882 | -0.37793 | 30.6141 | 0.96716 | -0.011989 | 0.96836 | -0.012004
153 | 0.026064 | 0.019372 | 0.0048596 | 30.6405 | 30.6666 | 0.8048 | 0.025572 | 30.6535 | 0.013032 | 30.6492 | 0.9724 | 0.00041341 | 0.97361 | 0.00041393
153.02 | 0.72981 | 0.019558 | 0.0060746 | 30.7472 | 31.477 | 0.6981 | 0.022182 | 31.1121 | 0.3649 | 30.9905 | 0.98695 | 0.011576 | 0.98818 | 0.01159
153.04 | 1.5378 | 0.019931 | 0.0071465 | 30.7166 | 32.2544 | 0.7287 | 0.023154 | 31.4855 | 0.7689 | 31.2292 | 0.99879 | 0.024391 | 1 | 0.024422
153.06 | 2.2155 | 0.020117 | 0.0081471 | 30.5246 | 32.7401 | 0.9207 | 0.029255 | 31.6323 | 1.1077 | 31.2631 | 1.0035 | 0.03514 | 1.0047 | 0.035184
153.08 | 2.8932 | 0.02049 | 0.0090761 | 30.6295 | 33.5227 | 0.8158 | 0.025922 | 32.0761 | 1.4466 | 31.5939 | 1.0175 | 0.045889 | 1.0188 | 0.045946
153.1 | 3.5448 | 0.020862 | 0.010005 | 30.524 | 34.0688 | 0.9213 | 0.029274 | 32.2964 | 1.7724 | 31.7056 | 1.0245 | 0.056224 | 1.0258 | 0.056294
153.12 | 4.1182 | 0.021049 | 0.010863 | 30.794 | 34.9122 | 0.6513 | 0.020695 | 32.8531 | 2.0591 | 32.1667 | 1.0422 | 0.065319 | 1.0435 | 0.0654
153.14 | 4.6134 | 0.021421 | 0.011649 | 30.314 | 34.9274 | 1.1313 | 0.035947 | 32.6207 | 2.3067 | 31.8518 | 1.0348 | 0.073174 | 1.0361 | 0.073265
153.16 | 5.0826 | 0.021794 | 0.012221 | 30.513 | 35.5956 | 0.9323 | 0.029624 | 33.0543 | 2.5413 | 32.2072 | 1.0486 | 0.080616 | 1.0499 | 0.080716
153.18 | 5.4996 | 0.022166 | 0.012649 | 30.5898 | 36.0894 | 0.8555 | 0.027183 | 33.3396 | 2.7498 | 32.423 | 1.0576 | 0.08723 | 1.0589 | 0.087339
153.2 | 5.7602 | 0.022352 | 0.01315 | 30.6299 | 36.3901 | 0.8154 | 0.025909 | 33.51 | 2.8801 | 32.55 | 1.063 | 0.091364 | 1.0643 | 0.091478
153.22 | 5.9688 | 0.022352 | 0.013435 | 30.7449 | 36.7137 | 0.7004 | 0.022255 | 33.7293 | 2.9844 | 32.7345 | 1.07 | 0.094672 | 1.0713 | 0.094789
153.24 | 6.0991 | 0.022725 | 0.01365 | 30.6991 | 36.7982 | 0.7462 | 0.02371 | 33.7486 | 3.0495 | 32.7321 | 1.0706 | 0.096739 | 1.0719 | 0.096859
153.26 | 6.073 | 0.022911 | 0.013721 | 29.9173 | 35.9903 | 0.528 | 0.016777 | 32.9538 | 3.0365 | 31.9416 | 1.0454 | 0.096325 | 1.0467 | 0.096445
153.28 | 5.9688 | 0.023098 | 0.01365 | 30.8462 | 36.815 | 0.5991 | 0.019036 | 33.8306 | 2.9844 | 32.8358 | 1.0732 | 0.094672 | 1.0745 | 0.094789
153.3 | 5.8124 | 0.023284 | 0.013221 | 31.0546 | 36.867 | 0.3907 | 0.012414 | 33.9608 | 2.9062 | 32.9921 | 1.0773 | 0.092191 | 1.0787 | 0.092306
153.32 | 5.4214 | 0.02347 | 0.012435 | 31.1364 | 36.5578 | 0.3089 | 0.0098153 | 33.8471 | 2.7107 | 32.9435 | 1.0737 | 0.08599 | 1.075 | 0.086097
153.34 | 5.0826 | 0.023656 | 0.011792 | 31.3552 | 36.4378 | 0.0901 | 0.0028629 | 33.8965 | 2.5413 | 33.0494 | 1.0753 | 0.080616 | 1.0766 | 0.080716
153.36 | 4.7177 | 0.023656 | 0.010791 | 31.3724 | 36.0901 | 0.0729 | 0.0023164 | 33.7312 | 2.3588 | 32.945 | 1.07 | 0.074828 | 1.0714 | 0.074921
153.38 | 4.1182 | 0.023656 | 0.0095764 | 31.7003 | 35.8185 | -0.255 | -0.0081026 | 33.7594 | 2.0591 | 33.073 | 1.0709 | 0.065319 | 1.0723 | 0.0654
153.4 | 3.5187 | 0.023656 | 0.0081471 | 31.4279 | 34.9466 | 0.0174 | 0.00055288 | 33.1873 | 1.7594 | 32.6008 | 1.0528 | 0.055811 | 1.0541 | 0.05588
153.42 | 2.8932 | 0.023656 | 0.0067892 | 31.7145 | 34.6077 | -0.2692 | -0.0085538 | 33.1611 | 1.4466 | 32.6789 | 1.0519 | 0.045889 | 1.0533 | 0.045946
153.44 | 2.2155 | 0.023656 | 0.0057887 | 31.901 | 34.1165 | -0.4557 | -0.01448 | 33.0087 | 1.1077 | 32.6395 | 1.0471 | 0.03514 | 1.0484 | 0.035184
153.46 | 1.4857 | 0.02347 | 0.0044309 | 31.845 | 33.3307 | -0.3997 | -0.0127 | 32.5878 | 0.74284 | 32.3402 | 1.0338 | 0.023565 | 1.035 | 0.023594
153.48 | 0.75587 | 0.023284 | 0.0032874 | 32.0065 | 32.7624 | -0.5612 | -0.017832 | 32.3844 | 0.37793 | 32.2585 | 1.0273 | 0.011989 | 1.0286 | 0.012004
153.5 | -0.052129 | 0.023098 | 0.0018581 | 32.2811 | 32.229 | -0.8358 | -0.026557 | 32.255 | -0.026064 | 32.2637 | 1.0232 | -0.00082683 | 1.0245 | -0.00082785
153.52 | -0.75587 | 0.022911 | 0.00078612 | 32.417 | 31.6611 | -0.9717 | -0.030876 | 32.0391 | -0.37793 | 32.165 | 1.0164 | -0.011989 | 1.0176 | -0.012004
153.54 | -1.5117 | 0.022911 | -0.00035733 | 32.3976 | 30.8859 | -0.9523 | -0.030259 | 31.6417 | -0.75587 | 31.8937 | 1.0038 | -0.023978 | 1.005 | -0.024008
153.56 | -2.2937 | 0.022539 | -0.0015008 | 32.3451 | 30.0514 | -0.8998 | -0.028591 | 31.1983 | -1.1468 | 31.5805 | 0.98968 | -0.03638 | 0.99091 | -0.036426
153.58 | -2.8932 | 0.022166 | -0.0025013 | 32.6086 | 29.7154 | -1.1633 | -0.036964 | 31.162 | -1.4466 | 31.6442 | 0.98853 | -0.045889 | 0.98976 | -0.045946
153.6 | -3.5708 | 0.02198 | -0.0035733 | 32.4714 | 28.9006 | -1.0261 | -0.032604 | 30.686 | -1.7854 | 31.2811 | 0.97343 | -0.056638 | 0.97464 | -0.056708
153.62 | -4.1182 | 0.021794 | -0.0045023 | 32.5294 | 28.4112 | -1.0841 | -0.034447 | 30.4703 | -2.0591 | 31.1567 | 0.96659 | -0.065319 | 0.96779 | -0.0654
153.64 | -4.6655 | 0.021049 | -0.0053599 | 32.488 | 27.8225 | -1.0427 | -0.033132 | 30.1552 | -2.3328 | 30.9328 | 0.9566 | -0.074001 | 0.95778 | -0.074093
153.66 | -5.1347 | 0.020676 | -0.0060746 | 32.3329 | 27.1982 | -0.8876 | -0.028203 | 29.7656 | -2.5673 | 30.6213 | 0.94423 | -0.081442 | 0.94541 | -0.081544
153.68 | -5.3693 | 0.02049 | -0.0064319 | 32.3087 | 26.9394 | -0.8634 | -0.027434 | 29.6241 | -2.6846 | 30.5189 | 0.93975 | -0.085163 | 0.94091 | -0.085269
153.7 | -5.7602 | 0.02049 | -0.007218 | 32.3275 | 26.5673 | -0.8822 | -0.028032 | 29.4474 | -2.8801 | 30.4074 | 0.93414 | -0.091364 | 0.9353 | -0.091478
153.72 | -5.8906 | 0.020117 | -0.0074324 | 32.369 | 26.4784 | -0.9237 | -0.02935 | 29.4237 | -2.9453 | 30.4055 | 0.93339 | -0.093431 | 0.93455 | -0.093547
153.74 | -5.9427 | 0.019931 | -0.0075039 | 32.4202 | 26.4775 | -0.9749 | -0.030977 | 29.4489 | -2.9713 | 30.4393 | 0.93419 | -0.094258 | 0.93535 | -0.094375
153.76 | -5.8906 | 0.019745 | -0.0075753 | 32.3361 | 26.4455 | -0.8908 | -0.028305 | 29.3908 | -2.9453 | 30.3726 | 0.93235 | -0.093431 | 0.9335 | -0.093547
153.78 | -5.8384 | 0.019372 | -0.0075039 | 31.9158 | 26.0774 | -0.4705 | -0.01495 | 28.9966 | -2.9192 | 29.9697 | 0.91984 | -0.092605 | 0.92098 | -0.09272
153.8 | -5.6821 | 0.019186 | -0.0071465 | 31.9847 | 26.3026 | -0.5394 | -0.017139 | 29.1437 | -2.841 | 30.0907 | 0.92451 | -0.090124 | 0.92565 | -0.090236
153.82 | -5.5257 | 0.019186 | -0.0066463 | 32.147 | 26.6213 | -0.7017 | -0.022296 | 29.3842 | -2.7628 | 30.3051 | 0.93214 | -0.087644 | 0.93329 | -0.087752
153.84 | -5.1608 | 0.019 | -0.0055743 | 31.9377 | 26.7769 | -0.4924 | -0.015646 | 29.3573 | -2.5804 | 30.2174 | 0.93128 | -0.081856 | 0.93244 | -0.081957
153.86 | -4.6134 | 0.019 | -0.0038591 | 31.908 | 27.2946 | -0.4627 | -0.014702 | 29.6013 | -2.3067 | 30.3702 | 0.93902 | -0.073174 | 0.94019 | -0.073265
153.88 | -4.0921 | 0.019 | -0.0026442 | 31.5444 | 27.4523 | -0.0991 | -0.0031489 | 29.4983 | -2.0461 | 30.1804 | 0.93576 | -0.064906 | 0.93692 | -0.064986
153.9 | -3.4666 | 0.019 | -0.0010005 | 31.2645 | 27.7979 | 0.1808 | 0.0057449 | 29.5312 | -1.7333 | 30.109 | 0.9368 | -0.054984 | 0.93796 | -0.055052
153.92 | -2.8932 | 0.019 | 0.00014293 | 31.5009 | 28.6077 | -0.0556 | -0.0017667 | 30.0543 | -1.4466 | 30.5365 | 0.95339 | -0.045889 | 0.95458 | -0.045946
153.94 | -2.1373 | 0.019 | 0.0014293 | 31.2089 | 29.0716 | 0.2364 | 0.0075116 | 30.1403 | -1.0686 | 30.4965 | 0.95612 | -0.0339 | 0.95731 | -0.033942
153.96 | -1.4857 | 0.019372 | 0.0025013 | 30.9922 | 29.5065 | 0.4531 | 0.014397 | 30.2494 | -0.74284 | 30.497 | 0.95958 | -0.023565 | 0.96077 | -0.023594
153.98 | -0.72981 | 0.019558 | 0.0037877 | 30.8739 | 30.1441 | 0.5714 | 0.018156 | 30.509 | -0.3649 | 30.6306 | 0.96782 | -0.011576 | 0.96902 | -0.01159
154 | 0.078193 | 0.019931 | 0.0050026 | 31.0846 | 31.1628 | 0.3607 | 0.011461 | 31.1237 | 0.039097 | 31.1107 | 0.98732 | 0.0012402 | 0.98854 | 0.0012418
154.02 | 0.72981 | 0.020117 | 0.0060746 | 30.8387 | 31.5685 | 0.6066 | 0.019275 | 31.2036 | 0.3649 | 31.082 | 0.98985 | 0.011576 | 0.99108 | 0.01159
154.04 | 1.5378 | 0.02049 | 0.0071465 | 30.9337 | 32.4715 | 0.5116 | 0.016256 | 31.7026 | 0.7689 | 31.4463 | 1.0057 | 0.024391 | 1.0069 | 0.024422
154.06 | 2.2155 | 0.020676 | 0.0081471 | 30.7726 | 32.9881 | 0.6727 | 0.021375 | 31.8803 | 1.1077 | 31.5111 | 1.0113 | 0.03514 | 1.0126 | 0.035184
154.08 | 2.8932 | 0.021049 | 0.0091476 | 30.6161 | 33.5093 | 0.8292 | 0.026348 | 32.0627 | 1.4466 | 31.5805 | 1.0171 | 0.045889 | 1.0184 | 0.045946
154.1 | 3.5448 | 0.021421 | 0.010077 | 30.6703 | 34.2151 | 0.775 | 0.024626 | 32.4427 | 1.7724 | 31.8519 | 1.0292 | 0.056224 | 1.0304 | 0.056294
154.12 | 4.1443 | 0.021794 | 0.010934 | 30.6533 | 34.7976 | 0.792 | 0.025166 | 32.7254 | 2.0721 | 32.0347 | 1.0381 | 0.065733 | 1.0394 | 0.065814
154.14 | 4.6655 | 0.02198 | 0.011577 | 30.9161 | 35.5816 | 0.5292 | 0.016815 | 33.2489 | 2.3328 | 32.4713 | 1.0547 | 0.074001 | 1.056 | 0.074093
154.16 | 5.0044 | 0.022352 | 0.012221 | 30.838 | 35.8424 | 0.6073 | 0.019297 | 33.3402 | 2.5022 | 32.5061 | 1.0576 | 0.079375 | 1.0589 | 0.079474
154.18 | 5.4996 | 0.022725 | 0.012935 | 31.0217 | 36.5213 | 0.4236 | 0.01346 | 33.7715 | 2.7498 | 32.8549 | 1.0713 | 0.08723 | 1.0726 | 0.087339
154.2 | 5.7863 | 0.023098 | 0.013364 | 30.8387 | 36.625 | 0.6066 | 0.019275 | 33.7319 | 2.8932 | 32.7675 | 1.0701 | 0.091778 | 1.0714 | 0.091892
154.22 | 5.9427 | 0.023098 | 0.01365 | 30.8802 | 36.8229 | 0.5651 | 0.017956 | 33.8515 | 2.9713 | 32.8611 | 1.0739 | 0.094258 | 1.0752 | 0.094375
154.24 | 6.047 | 0.023284 | 0.013864 | 30.8876 | 36.9346 | 0.5577 | 0.017721 | 33.9111 | 3.0235 | 32.9033 | 1.0757 | 0.095912 | 1.0771 | 0.096031
154.26 | 6.073 | 0.02347 | 0.013864 | 30.9131 | 36.9861 | 0.5322 | 0.016911 | 33.9496 | 3.0365 | 32.9374 | 1.077 | 0.096325 | 1.0783 | 0.096445
154.28 | 6.0209 | 0.023656 | 0.013507 | 31.0192 | 37.0401 | 0.4261 | 0.013539 | 34.0296 | 3.0104 | 33.0262 | 1.0795 | 0.095498 | 1.0808 | 0.095617
154.3 | 5.656 | 0.023843 | 0.013007 | 30.8819 | 36.5379 | 0.5634 | 0.017902 | 33.7099 | 2.828 | 32.7672 | 1.0694 | 0.089711 | 1.0707 | 0.089822
154.32 | 5.4735 | 0.023843 | 0.012649 | 31.2668 | 36.7403 | 0.1785 | 0.0056718 | 34.0036 | 2.7368 | 33.0913 | 1.0787 | 0.086817 | 1.08 | 0.086925
154.34 | 5.1347 | 0.024029 | 0.011792 | 30.4113 | 35.546 | 0.034 | 0.0010803 | 32.9786 | 2.5673 | 32.1229 | 1.0462 | 0.081442 | 1.0475 | 0.081544
154.36 | 4.5873 | 0.024029 | 0.01072 | 31.2187 | 35.806 | 0.2266 | 0.0072002 | 33.5124 | 2.2937 | 32.7478 | 1.0631 | 0.072761 | 1.0644 | 0.072851
154.38 | 4.0661 | 0.024029 | 0.0096478 | 31.5126 | 35.5787 | -0.0673 | -0.0021385 | 33.5456 | 2.033 | 32.868 | 1.0641 | 0.064492 | 1.0655 | 0.064573
154.4 | 3.5708 | 0.024029 | 0.0083615 | 31.6058 | 35.1766 | -0.1605 | -0.0050999 | 33.3912 | 1.7854 | 32.7961 | 1.0592 | 0.056638 | 1.0606 | 0.056708
154.42 | 2.8671 | 0.024029 | 0.0069321 | 31.6022 | 34.4693 | -0.1569 | -0.0049855 | 33.0357 | 1.4335 | 32.5579 | 1.048 | 0.045475 | 1.0493 | 0.045532
154.44 | 2.1373 | 0.023843 | 0.0057172 | 31.7261 | 33.8634 | -0.2808 | -0.0089224 | 32.7947 | 1.0686 | 32.4385 | 1.0403 | 0.0339 | 1.0416 | 0.033942
154.46 | 1.4335 | 0.023843 | 0.0045738 | 31.9006 | 33.3341 | -0.4553 | -0.014467 | 32.6174 | 0.71677 | 32.3784 | 1.0347 | 0.022738 | 1.036 | 0.022766
154.48 | 0.78193 | 0.023656 | 0.0035018 | 31.9664 | 32.7483 | -0.5211 | -0.016558 | 32.3574 | 0.39097 | 32.227 | 1.0265 | 0.012402 | 1.0277 | 0.012418
154.5 | 0 | 0.02347 | 0.002144 | 32.197 | 32.197 | -0.7517 | -0.023885 | 32.197 | 0 | 32.197 | 1.0214 | 0 | 1.0226 | 0
154.52 | -0.78193 | 0.023284 | 0.00078612 | 32.0867 | 31.3048 | -0.6414 | -0.02038 | 31.6957 | -0.39097 | 31.8261 | 1.0055 | -0.012402 | 1.0067 | -0.012418
154.54 | -1.4857 | 0.023098 | -0.0002144 | 31.9744 | 30.4887 | -0.5291 | -0.016812 | 31.2316 | -0.74284 | 31.4792 | 0.99074 | -0.023565 | 0.99197 | -0.023594
154.56 | -2.2415 | 0.022911 | -0.0013578 | 32.0103 | 29.7688 | -0.565 | -0.017953 | 30.8895 | -1.1208 | 31.2631 | 0.97989 | -0.035554 | 0.98111 | -0.035598
154.58 | -2.8932 | 0.022539 | -0.0023584 | 32.2915 | 29.3983 | -0.8462 | -0.026888 | 30.8449 | -1.4466 | 31.3271 | 0.97847 | -0.045889 | 0.97969 | -0.045946
154.6 | -3.4926 | 0.022352 | -0.0033589 | 32.2599 | 28.7673 | -0.8146 | -0.025884 | 30.5136 | -1.7463 | 31.0957 | 0.96796 | -0.055397 | 0.96917 | -0.055466
154.62 | -4.1443 | 0.02198 | -0.0042879 | 32.4324 | 28.2881 | -0.9871 | -0.031365 | 30.3603 | -2.0721 | 31.051 | 0.9631 | -0.065733 | 0.9643 | -0.065814
154.64 | -4.5613 | 0.021607 | -0.0050026 | 32.2391 | 27.6778 | -0.7938 | -0.025223 | 29.9585 | -2.2806 | 30.7187 | 0.95035 | -0.072347 | 0.95153 | -0.072437
154.66 | -5.0565 | 0.021235 | -0.0060031 | 32.458 | 27.4015 | -1.0127 | -0.032178 | 29.9297 | -2.5283 | 30.7725 | 0.94944 | -0.080202 | 0.95062 | -0.080302
154.68 | -5.4214 | 0.020862 | -0.0065034 | 32.6356 | 27.2142 | -1.1903 | -0.037822 | 29.9249 | -2.7107 | 30.8285 | 0.94929 | -0.08599 | 0.95047 | -0.086097
154.7 | -5.6821 | 0.020676 | -0.0070751 | 32.2935 | 26.6114 | -0.8482 | -0.026951 | 29.4525 | -2.841 | 30.3995 | 0.9343 | -0.090124 | 0.93546 | -0.090236
154.72 | -5.9427 | 0.020676 | -0.0075039 | 32.233 | 26.2903 | -0.7877 | -0.025029 | 29.2617 | -2.9713 | 30.2521 | 0.92825 | -0.094258 | 0.9294 | -0.094375
154.74 | -6.047 | 0.020304 | -0.0075753 | 32.2012 | 26.1542 | -0.7559 | -0.024019 | 29.1777 | -3.0235 | 30.1855 | 0.92559 | -0.095912 | 0.92674 | -0.096031
154.76 | -5.9688 | 0.019931 | -0.0074324 | 33.145 | 27.1762 | -0.6997 | -0.022233 | 30.1606 | -2.9844 | 31.1554 | 0.95677 | -0.094672 | 0.95795 | -0.094789
154.78 | -5.7342 | 0.019745 | -0.0072895 | 33.2142 | 27.48 | -0.7689 | -0.024432 | 30.3471 | -2.8671 | 31.3028 | 0.96268 | -0.090951 | 0.96388 | -0.091064
154.8 | -5.7342 | 0.019558 | -0.0070036 | 32.9963 | 27.2621 | -0.551 | -0.017508 | 30.1292 | -2.8671 | 31.0849 | 0.95577 | -0.090951 | 0.95696 | -0.091064
154.82 | -5.5257 | 0.019372 | -0.0063604 | 31.7407 | 26.215 | -0.2954 | -0.0093863 | 28.9779 | -2.7628 | 29.8988 | 0.91925 | -0.087644 | 0.92039 | -0.087752
154.84 | -5.1086 | 0.019372 | -0.0052884 | 32.5395 | 27.4309 | -0.0942 | -0.0029932 | 29.9852 | -2.5543 | 30.8366 | 0.9512 | -0.081029 | 0.95238 | -0.08113
154.86 | -4.6655 | 0.019186 | -0.0038591 | 31.8846 | 27.2191 | -0.4393 | -0.013959 | 29.5518 | -2.3328 | 30.3294 | 0.93745 | -0.074001 | 0.93862 | -0.074093
154.88 | -4.0661 | 0.019186 | -0.0022869 | 31.4473 | 27.3812 | -0.002 | -6.355e-05 | 29.4143 | -2.033 | 30.0919 | 0.93309 | -0.064492 | 0.93425 | -0.064573
154.9 | -3.4405 | 0.019186 | -0.0010005 | 31.316 | 27.8755 | 0.1293 | 0.0041085 | 29.5957 | -1.7203 | 30.1692 | 0.93885 | -0.054571 | 0.94001 | -0.054638
154.92 | -2.8932 | 0.019186 | 0.00014293 | 31.2363 | 28.3431 | 0.209 | 0.006641 | 29.7897 | -1.4466 | 30.2719 | 0.945 | -0.045889 | 0.94617 | -0.045946
154.94 | -2.1894 | 0.019372 | 0.0014293 | 31.3712 | 29.1818 | 0.0741 | 0.0023545 | 30.2765 | -1.0947 | 30.6414 | 0.96044 | -0.034727 | 0.96163 | -0.03477
154.96 | -1.5117 | 0.019372 | 0.0026442 | 32.1783 | 30.6666 | 0.267 | 0.0084839 | 31.4224 | -0.75587 | 31.6744 | 0.99679 | -0.023978 | 0.99803 | -0.024008
154.98 | -0.75587 | 0.019558 | 0.0037877 | 30.8625 | 30.1066 | 0.5828 | 0.018518 | 30.4846 | -0.37793 | 30.6105 | 0.96704 | -0.011989 | 0.96824 | -0.012004
155 | 0.052129 | 0.019745 | 0.0051455 | 31.1284 | 31.1805 | 0.3169 | 0.010069 | 31.1545 | 0.026064 | 31.1458 | 0.98829 | 0.00082683 | 0.98952 | 0.00082785
155.02 | 0.75587 | 0.020117 | 0.006146 | 30.7734 | 31.5293 | 0.6719 | 0.02135 | 31.1513 | 0.37793 | 31.0254 | 0.98819 | 0.011989 | 0.98942 | 0.012004
155.04 | 1.5378 | 0.020304 | 0.0071465 | 30.5032 | 32.041 | 0.9421 | 0.029935 | 31.2721 | 0.7689 | 31.0158 | 0.99203 | 0.024391 | 0.99326 | 0.024422
155.06 | 2.1894 | 0.02049 | 0.0080756 | 30.6284 | 32.8178 | 0.8169 | 0.025957 | 31.7231 | 1.0947 | 31.3582 | 1.0063 | 0.034727 | 1.0076 | 0.03477
155.08 | 2.9453 | 0.020862 | 0.0091476 | 30.794 | 33.7393 | 0.6513 | 0.020695 | 32.2666 | 1.4726 | 31.7758 | 1.0236 | 0.046716 | 1.0248 | 0.046774
155.1 | 3.4666 | 0.021421 | 0.010148 | 30.7632 | 34.2298 | 0.6821 | 0.021674 | 32.4965 | 1.7333 | 31.9187 | 1.0309 | 0.054984 | 1.0321 | 0.055052
155.12 | 4.1443 | 0.021421 | 0.011077 | 30.8647 | 35.009 | 0.5806 | 0.018449 | 32.9368 | 2.0721 | 32.2461 | 1.0448 | 0.065733 | 1.0461 | 0.065814
155.14 | 4.6395 | 0.021607 | 0.011577 | 30.48 | 35.1195 | 0.9653 | 0.030672 | 32.7997 | 2.3197 | 32.0265 | 1.0405 | 0.073588 | 1.0418 | 0.073679
155.16 | 5.0304 | 0.02198 | 0.012292 | 30.9575 | 35.9879 | 0.4878 | 0.0155 | 33.4727 | 2.5152 | 32.6343 | 1.0618 | 0.079789 | 1.0632 | 0.079888
155.18 | 5.4475 | 0.022166 | 0.012864 | 30.6819 | 36.1294 | 0.7634 | 0.024257 | 33.4056 | 2.7237 | 32.4977 | 1.0597 | 0.086403 | 1.061 | 0.086511
155.2 | 5.7342 | 0.022352 | 0.013221 | 30.5404 | 36.2746 | 0.9049 | 0.028753 | 33.4075 | 2.8671 | 32.4518 | 1.0598 | 0.090951 | 1.0611 | 0.091064
155.22 | 5.9948 | 0.022725 | 0.013578 | 30.7137 | 36.7085 | 0.7316 | 0.023247 | 33.7111 | 2.9974 | 32.712 | 1.0694 | 0.095085 | 1.0707 | 0.095203
155.24 | 6.047 | 0.022911 | 0.013793 | 30.7247 | 36.7717 | 0.7206 | 0.022897 | 33.7482 | 3.0235 | 32.7404 | 1.0706 | 0.095912 | 1.0719 | 0.096031
155.26 | 6.073 | 0.023098 | 0.013721 | 30.7229 | 36.7959 | 0.7224 | 0.022954 | 33.7594 | 3.0365 | 32.7472 | 1.0709 | 0.096325 | 1.0723 | 0.096445
155.28 | 5.9688 | 0.023284 | 0.013507 | 30.8462 | 36.815 | 0.5991 | 0.019036 | 33.8306 | 2.9844 | 32.8358 | 1.0732 | 0.094672 | 1.0745 | 0.094789
155.3 | 5.6299 | 0.02347 | 0.012935 | 30.9161 | 36.546 | 0.5292 | 0.016815 | 33.7311 | 2.815 | 32.7927 | 1.07 | 0.089297 | 1.0714 | 0.089408
155.32 | 5.5257 | 0.023656 | 0.012578 | 31.0796 | 36.6053 | 0.3657 | 0.01162 | 33.8424 | 2.7628 | 32.9215 | 1.0736 | 0.087644 | 1.0749 | 0.087752
155.34 | 5.1086 | 0.023656 | 0.011792 | 31.1613 | 36.2699 | 0.284 | 0.0090241 | 33.7156 | 2.5543 | 32.8642 | 1.0695 | 0.081029 | 1.0709 | 0.08113
155.36 | 4.5873 | 0.023656 | 0.010648 | 31.4309 | 36.0182 | 0.0144 | 0.00045756 | 33.7246 | 2.2937 | 32.96 | 1.0698 | 0.072761 | 1.0712 | 0.072851
155.38 | 4.0661 | 0.023843 | 0.0095764 | 31.1881 | 35.2542 | 0.2572 | 0.0081725 | 33.2211 | 2.033 | 32.5435 | 1.0539 | 0.064492 | 1.0552 | 0.064573
155.4 | 3.5448 | 0.023843 | 0.0085044 | 31.3724 | 34.9172 | 0.0729 | 0.0023164 | 33.1448 | 1.7724 | 32.554 | 1.0514 | 0.056224 | 1.0527 | 0.056294
155.42 | 2.8932 | 0.023656 | 0.0069321 | 31.5383 | 34.4315 | -0.093 | -0.0029551 | 32.9849 | 1.4466 | 32.5027 | 1.0464 | 0.045889 | 1.0477 | 0.045946
155.44 | 2.1894 | 0.023656 | 0.0057887 | 31.6194 | 33.8088 | -0.1741 | -0.005532 | 32.7141 | 1.0947 | 32.3492 | 1.0378 | 0.034727 | 1.0391 | 0.03477
155.46 | 1.4075 | 0.023656 | 0.0043594 | 31.9226 | 33.3301 | -0.4773 | -0.015166 | 32.6263 | 0.70374 | 32.3918 | 1.035 | 0.022324 | 1.0363 | 0.022352
155.48 | 0.72981 | 0.02347 | 0.0032159 | 31.856 | 32.5858 | -0.4107 | -0.01305 | 32.2209 | 0.3649 | 32.0993 | 1.0221 | 0.011576 | 1.0234 | 0.01159
155.5 | -0.078193 | 0.023284 | 0.0018581 | 31.9464 | 31.8682 | -0.5011 | -0.015922 | 31.9073 | -0.039097 | 31.9203 | 1.0122 | -0.0012402 | 1.0134 | -0.0012418
155.52 | -0.72981 | 0.023098 | 0.00085759 | 32.0939 | 31.3641 | -0.6486 | -0.020609 | 31.729 | -0.3649 | 31.8506 | 1.0065 | -0.011576 | 1.0078 | -0.01159
155.54 | -1.5378 | 0.023098 | -0.00035733 | 32.2104 | 30.6726 | -0.7651 | -0.024311 | 31.4415 | -0.7689 | 31.6978 | 0.9974 | -0.024391 | 0.99864 | -0.024422
155.56 | -2.2676 | 0.022725 | -0.0013578 | 32.2518 | 29.9842 | -0.8065 | -0.025626 | 31.118 | -1.1338 | 31.4959 | 0.98714 | -0.035967 | 0.98836 | -0.036012
155.58 | -2.8671 | 0.022352 | -0.0023584 | 32.4476 | 29.5805 | -1.0023 | -0.031848 | 31.0141 | -1.4335 | 31.4919 | 0.98384 | -0.045475 | 0.98506 | -0.045532
155.6 | -3.5187 | 0.02198 | -0.0033589 | 32.3188 | 28.8001 | -0.8735 | -0.027755 | 30.5594 | -1.7594 | 31.1459 | 0.96942 | -0.055811 | 0.97062 | -0.05588
155.62 | -4.1703 | 0.021794 | -0.0043594 | 32.3239 | 28.1536 | -0.8786 | -0.027917 | 30.2387 | -2.0852 | 30.9338 | 0.95924 | -0.066146 | 0.96044 | -0.066228
155.64 | -4.6395 | 0.021607 | -0.005217 | 32.3397 | 27.7002 | -0.8944 | -0.028419 | 30.02 | -2.3197 | 30.7932 | 0.9523 | -0.073588 | 0.95349 | -0.073679
155.66 | -5.1347 | 0.021235 | -0.0060031 | 32.4558 | 27.3211 | -1.0105 | -0.032109 | 29.8885 | -2.5673 | 30.7442 | 0.94813 | -0.081442 | 0.94931 | -0.081544
155.68 | -5.3432 | 0.021049 | -0.0064319 | 32.394 | 27.0508 | -0.9487 | -0.030145 | 29.7224 | -2.6716 | 30.6129 | 0.94286 | -0.08475 | 0.94404 | -0.084855
155.7 | -5.7342 | 0.020676 | -0.0071465 | 32.1329 | 26.3987 | -0.6876 | -0.021848 | 29.2658 | -2.8671 | 30.2215 | 0.92838 | -0.090951 | 0.92953 | -0.091064
155.72 | -5.9166 | 0.020304 | -0.0073609 | 32.2226 | 26.306 | -0.7773 | -0.024699 | 29.2643 | -2.9583 | 30.2504 | 0.92833 | -0.093845 | 0.92949 | -0.093961
155.74 | -5.9427 | 0.020304 | -0.0075039 | 32.2463 | 26.3036 | -0.801 | -0.025452 | 29.275 | -2.9713 | 30.2654 | 0.92867 | -0.094258 | 0.92982 | -0.094375
155.76 | -5.9688 | 0.019931 | -0.0075039 | 33.2767 | 27.3079 | -0.8314 | -0.026418 | 30.2923 | -2.9844 | 31.2871 | 0.96094 | -0.094672 | 0.96214 | -0.094789
155.78 | -5.8645 | 0.019558 | -0.0072895 | 31.9444 | 26.0799 | -0.4991 | -0.015859 | 29.0121 | -2.9323 | 29.9896 | 0.92033 | -0.093018 | 0.92148 | -0.093134
155.8 | -5.6299 | 0.019372 | -0.0070036 | 33.1194 | 27.4895 | -0.6741 | -0.021419 | 30.3044 | -2.815 | 31.2428 | 0.96133 | -0.089297 | 0.96252 | -0.089408
155.82 | -5.5257 | 0.019186 | -0.0065748 | 32.8168 | 27.2911 | -0.3715 | -0.011804 | 30.054 | -2.7628 | 30.9749 | 0.95338 | -0.087644 | 0.95457 | -0.087752
155.84 | -5.1868 | 0.019186 | -0.0052884 | 32.9815 | 27.7947 | -0.5362 | -0.017038 | 30.3881 | -2.5934 | 31.2526 | 0.96398 | -0.082269 | 0.96518 | -0.082371
155.86 | -4.5352 | 0.019 | -0.0037877 | 31.5096 | 26.9744 | -0.0643 | -0.0020431 | 29.242 | -2.2676 | 29.9979 | 0.92763 | -0.071934 | 0.92878 | -0.072023
155.88 | -4.0921 | 0.019 | -0.0026442 | 31.5303 | 27.4382 | -0.085 | -0.0027009 | 29.4842 | -2.0461 | 30.1663 | 0.93531 | -0.064906 | 0.93647 | -0.064986
155.9 | -3.4926 | 0.019 | -0.0012149 | 31.2399 | 27.7473 | 0.2054 | 0.0065266 | 29.4936 | -1.7463 | 30.0757 | 0.93561 | -0.055397 | 0.93677 | -0.055466
155.92 | -2.9453 | 0.019 | 0.00014293 | 31.4431 | 28.4978 | 0.0022 | 6.9905e-05 | 29.9705 | -1.4726 | 30.4613 | 0.95073 | -0.046716 | 0.95191 | -0.046774
155.94 | -2.1894 | 0.019186 | 0.0014293 | 31.1581 | 28.9687 | 0.2872 | 0.0091258 | 30.0634 | -1.0947 | 30.4283 | 0.95368 | -0.034727 | 0.95487 | -0.03477
155.96 | -1.3814 | 0.019186 | 0.0025728 | 30.9517 | 29.5703 | 0.4936 | 0.015684 | 30.261 | -0.69071 | 30.4912 | 0.95995 | -0.021911 | 0.96114 | -0.021938
155.98 | -0.78193 | 0.019186 | 0.0037162 | 30.9161 | 30.1342 | 0.5292 | 0.016815 | 30.5251 | -0.39097 | 30.6555 | 0.96833 | -0.012402 | 0.96953 | -0.012418
156 | 0.13032 | 0.019372 | 0.0050026 | 30.9259 | 31.0562 | 0.5194 | 0.016504 | 30.9911 | 0.065161 | 30.9693 | 0.98311 | 0.0020671 | 0.98433 | 0.0020696
156.02 | 0.75587 | 0.019745 | 0.0060746 | 30.8038 | 31.5597 | 0.6415 | 0.020384 | 31.1817 | 0.37793 | 31.0558 | 0.98916 | 0.011989 | 0.99039 | 0.012004
156.04 | 1.5378 | 0.020117 | 0.0070751 | 30.9942 | 32.532 | 0.4511 | 0.014334 | 31.7631 | 0.7689 | 31.5068 | 1.0076 | 0.024391 | 1.0089 | 0.024422
156.06 | 2.2155 | 0.02049 | 0.0082185 | 30.56 | 32.7755 | 0.8853 | 0.02813 | 31.6677 | 1.1077 | 31.2985 | 1.0046 | 0.03514 | 1.0058 | 0.035184
156.08 | 2.9192 | 0.020862 | 0.0091476 | 30.5696 | 33.4888 | 0.8757 | 0.027825 | 32.0292 | 1.4596 | 31.5427 | 1.016 | 0.046302 | 1.0173 | 0.04636
156.1 | 3.5708 | 0.021235 | 0.010077 | 30.632 | 34.2028 | 0.8133 | 0.025843 | 32.4174 | 1.7854 | 31.8223 | 1.0284 | 0.056638 | 1.0296 | 0.056708
156.12 | 4.1964 | 0.021421 | 0.010863 | 30.5861 | 34.7825 | 0.8592 | 0.027301 | 32.6843 | 2.0982 | 31.9849 | 1.0368 | 0.06656 | 1.0381 | 0.066642
156.14 | 4.6134 | 0.021607 | 0.011577 | 30.5732 | 35.1866 | 0.8721 | 0.027711 | 32.8799 | 2.3067 | 32.111 | 1.043 | 0.073174 | 1.0443 | 0.073265
156.16 | 5.1347 | 0.022166 | 0.012221 | 30.5696 | 35.7043 | 0.8757 | 0.027825 | 33.1369 | 2.5673 | 32.2812 | 1.0512 | 0.081442 | 1.0525 | 0.081544
156.18 | 5.4214 | 0.022539 | 0.012792 | 30.73 | 36.1514 | 0.7153 | 0.022729 | 33.4407 | 2.7107 | 32.5371 | 1.0608 | 0.08599 | 1.0621 | 0.086097
156.2 | 5.7342 | 0.022725 | 0.013293 | 30.7045 | 36.4387 | 0.7408 | 0.023539 | 33.5716 | 2.8671 | 32.6159 | 1.065 | 0.090951 | 1.0663 | 0.091064
156.22 | 5.9427 | 0.022725 | 0.013578 | 30.738 | 36.6807 | 0.7073 | 0.022474 | 33.7093 | 2.9713 | 32.7189 | 1.0693 | 0.094258 | 1.0707 | 0.094375
156.24 | 6.047 | 0.023098 | 0.013864 | 30.925 | 36.972 | 0.5203 | 0.016532 | 33.9485 | 3.0235 | 32.9407 | 1.0769 | 0.095912 | 1.0783 | 0.096031
156.26 | 6.073 | 0.023284 | 0.013864 | 31.0167 | 37.0897 | 0.4286 | 0.013619 | 34.0532 | 3.0365 | 33.041 | 1.0802 | 0.096325 | 1.0816 | 0.096445
156.28 | 5.9688 | 0.02347 | 0.013578 | 31.0606 | 37.0294 | 0.3847 | 0.012224 | 34.045 | 2.9844 | 33.0502 | 1.08 | 0.094672 | 1.0813 | 0.094789
156.3 | 5.7602 | 0.023656 | 0.013007 | 31.1803 | 36.9405 | 0.265 | 0.0084204 | 34.0604 | 2.8801 | 33.1004 | 1.0805 | 0.091364 | 1.0818 | 0.091478
156.32 | 5.3953 | 0.023656 | 0.012506 | 31.1064 | 36.5017 | 0.3389 | 0.010769 | 33.8041 | 2.6977 | 32.9048 | 1.0723 | 0.085577 | 1.0737 | 0.085683
156.34 | 5.1086 | 0.023843 | 0.011863 | 31.3016 | 36.4102 | 0.1437 | 0.0045661 | 33.8559 | 2.5543 | 33.0045 | 1.074 | 0.081029 | 1.0753 | 0.08113
156.36 | 4.6134 | 0.023843 | 0.010791 | 31.4048 | 36.0182 | 0.0405 | 0.0012869 | 33.7115 | 2.3067 | 32.9426 | 1.0694 | 0.073174 | 1.0707 | 0.073265
156.38 | 4.0921 | 0.023843 | 0.0095764 | 31.4419 | 35.534 | 0.0034 | 0.00010804 | 33.488 | 2.0461 | 32.8059 | 1.0623 | 0.064906 | 1.0636 | 0.064986
156.4 | 3.5187 | 0.023843 | 0.0082185 | 31.7048 | 35.2235 | -0.2595 | -0.0082456 | 33.4642 | 1.7594 | 32.8777 | 1.0616 | 0.055811 | 1.0629 | 0.05588
156.42 | 2.8671 | 0.023843 | 0.0069321 | 31.8778 | 34.7449 | -0.4325 | -0.013743 | 33.3113 | 1.4335 | 32.8335 | 1.0567 | 0.045475 | 1.058 | 0.045532
156.44 | 2.2415 | 0.023843 | 0.0057172 | 32.0804 | 34.3219 | -0.6351 | -0.02018 | 33.2012 | 1.1208 | 32.8276 | 1.0532 | 0.035554 | 1.0545 | 0.035598
156.46 | 1.4857 | 0.023843 | 0.0046453 | 32.0273 | 33.513 | -0.582 | -0.018493 | 32.7701 | 0.74284 | 32.5225 | 1.0395 | 0.023565 | 1.0408 | 0.023594
156.48 | 0.72981 | 0.023843 | 0.0032874 | 32.2719 | 33.0017 | -0.8266 | -0.026265 | 32.6368 | 0.3649 | 32.5152 | 1.0353 | 0.011576 | 1.0366 | 0.01159
156.5 | -0.026064 | 0.023656 | 0.002001 | 32.2446 | 32.2185 | -0.7993 | -0.025398 | 32.2316 | -0.013032 | 32.2359 | 1.0225 | -0.00041341 | 1.0237 | -0.00041393
156.52 | -0.78193 | 0.023284 | 0.00078612 | 32.3822 | 31.6003 | -0.9369 | -0.02977 | 31.9912 | -0.39097 | 32.1216 | 1.0148 | -0.012402 | 1.0161 | -0.012418
156.54 | -1.5378 | 0.023098 | -0.00028586 | 32.1721 | 30.6343 | -0.7268 | -0.023094 | 31.4032 | -0.7689 | 31.6595 | 0.99618 | -0.024391 | 0.99742 | -0.024422
156.56 | -2.2415 | 0.023098 | -0.0013578 | 32.2885 | 30.047 | -0.8432 | -0.026793 | 31.1677 | -1.1208 | 31.5413 | 0.98871 | -0.035554 | 0.98994 | -0.035598
156.58 | -2.8932 | 0.022725 | -0.0023584 | 32.5587 | 29.6655 | -1.1134 | -0.035378 | 31.1121 | -1.4466 | 31.5943 | 0.98695 | -0.045889 | 0.98818 | -0.045946
156.6 | -3.4926 | 0.022166 | -0.0032874 | 32.6459 | 29.1533 | -1.2006 | -0.038149 | 30.8996 | -1.7463 | 31.4817 | 0.98021 | -0.055397 | 0.98143 | -0.055466
156.62 | -4.1182 | 0.021794 | -0.0042879 | 32.7092 | 28.591 | -1.2639 | -0.04016 | 30.6501 | -2.0591 | 31.3365 | 0.97229 | -0.065319 | 0.9735 | -0.0654
156.64 | -4.6655 | 0.021607 | -0.005217 | 32.5507 | 27.8852 | -1.1054 | -0.035124 | 30.2179 | -2.3328 | 30.9955 | 0.95858 | -0.074001 | 0.95977 | -0.074093
156.66 | -5.0304 | 0.021235 | -0.0060031 | 32.3299 | 27.2995 | -0.8846 | -0.028108 | 29.8147 | -2.5152 | 30.6531 | 0.94579 | -0.079789 | 0.94697 | -0.079888
156.68 | -5.3693 | 0.020862 | -0.0065034 | 32.2799 | 26.9106 | -0.8346 | -0.026519 | 29.5953 | -2.6846 | 30.4901 | 0.93883 | -0.085163 | 0.94 | -0.085269
156.7 | -5.7081 | 0.020676 | -0.0070751 | 32.4616 | 26.7535 | -1.0163 | -0.032293 | 29.6075 | -2.8541 | 30.5589 | 0.93922 | -0.090538 | 0.94039 | -0.09065
156.72 | -5.9427 | 0.020304 | -0.0075039 | 32.2657 | 26.323 | -0.8204 | -0.026068 | 29.2944 | -2.9713 | 30.2848 | 0.92929 | -0.094258 | 0.93044 | -0.094375
156.74 | -5.9427 | 0.019931 | -0.0075039 | 32.3605 | 26.4178 | -0.9152 | -0.02908 | 29.3892 | -2.9713 | 30.3796 | 0.93229 | -0.094258 | 0.93345 | -0.094375
156.76 | -5.9166 | 0.019745 | -0.0075039 | 32.2805 | 26.3639 | -0.8352 | -0.026538 | 29.3222 | -2.9583 | 30.3083 | 0.93017 | -0.093845 | 0.93132 | -0.093961
156.78 | -5.7863 | 0.019558 | -0.0074324 | 32.2493 | 26.463 | -0.804 | -0.025547 | 29.3561 | -2.8932 | 30.3205 | 0.93125 | -0.091778 | 0.9324 | -0.091892
156.8 | -5.6299 | 0.019372 | -0.0071465 | 33.105 | 27.4751 | -0.6597 | -0.020962 | 30.29 | -2.815 | 31.2284 | 0.96087 | -0.089297 | 0.96207 | -0.089408
156.82 | -5.5517 | 0.019186 | -0.0066463 | 32.1185 | 26.5668 | -0.6732 | -0.021391 | 29.3426 | -2.7759 | 30.2679 | 0.93082 | -0.088057 | 0.93197 | -0.088166
156.84 | -5.1608 | 0.019186 | -0.0053599 | 32.8872 | 27.7264 | -0.4419 | -0.014041 | 30.3068 | -2.5804 | 31.1669 | 0.9614 | -0.081856 | 0.9626 | -0.081957
156.86 | -4.6134 | 0.019186 | -0.0038591 | 32.7603 | 28.1469 | -0.315 | -0.010009 | 30.4536 | -2.3067 | 31.2225 | 0.96606 | -0.073174 | 0.96726 | -0.073265
156.88 | -4.1182 | 0.019186 | -0.0025013 | 32.728 | 28.6098 | -0.2827 | -0.0089828 | 30.6689 | -2.0591 | 31.3553 | 0.97289 | -0.065319 | 0.9741 | -0.0654
156.9 | -3.3884 | 0.019186 | -0.00092905 | 31.5175 | 28.1291 | -0.0722 | -0.0022941 | 29.8233 | -1.6942 | 30.388 | 0.94607 | -0.053744 | 0.94724 | -0.05381
156.92 | -2.841 | 0.019186 | 0.0002144 | 32.3638 | 29.5228 | 0.0815 | 0.0025897 | 30.9433 | -1.4205 | 31.4168 | 0.98159 | -0.045062 | 0.98281 | -0.045118
156.94 | -2.1894 | 0.019186 | 0.0012864 | 32.1991 | 30.0097 | 0.2462 | 0.007823 | 31.1044 | -1.0947 | 31.4693 | 0.98671 | -0.034727 | 0.98793 | -0.03477
156.96 | -1.4857 | 0.019186 | 0.0026442 | 32.17 | 30.6843 | 0.2753 | 0.0087476 | 31.4272 | -0.74284 | 31.6748 | 0.99694 | -0.023565 | 0.99818 | -0.023594
156.98 | -0.78193 | 0.019372 | 0.0037162 | 31.1124 | 30.3305 | 0.3329 | 0.010578 | 30.7214 | -0.39097 | 30.8518 | 0.97456 | -0.012402 | 0.97577 | -0.012418
157 | 0.052129 | 0.019372 | 0.0050026 | 30.8641 | 30.9162 | 0.5812 | 0.018468 | 30.8902 | 0.026064 | 30.8815 | 0.97991 | 0.00082683 | 0.98113 | 0.00082785
157.02 | 0.75587 | 0.019558 | 0.0059316 | 30.8735 | 31.6294 | 0.5718 | 0.018169 | 31.2514 | 0.37793 | 31.1255 | 0.99137 | 0.011989 | 0.9926 | 0.012004
157.04 | 1.4857 | 0.019931 | 0.0070036 | 30.9185 | 32.4042 | 0.5268 | 0.016739 | 31.6613 | 0.74284 | 31.4137 | 1.0044 | 0.023565 | 1.0056 | 0.023594
157.06 | 2.2415 | 0.019931 | 0.0080041 | 30.8124 | 33.0539 | 0.6329 | 0.02011 | 31.9332 | 1.1208 | 31.5596 | 1.013 | 0.035554 | 1.0143 | 0.035598
157.08 | 2.9192 | 0.020304 | 0.0090761 | 30.7616 | 33.6808 | 0.6837 | 0.021725 | 32.2212 | 1.4596 | 31.7347 | 1.0221 | 0.046302 | 1.0234 | 0.04636
157.1 | 3.5448 | 0.020862 | 0.010005 | 30.7672 | 34.312 | 0.6781 | 0.021547 | 32.5396 | 1.7724 | 31.9488 | 1.0322 | 0.056224 | 1.0335 | 0.056294
157.12 | 4.1182 | 0.021235 | 0.010791 | 30.5841 | 34.7023 | 0.8612 | 0.027365 | 32.6432 | 2.0591 | 31.9568 | 1.0355 | 0.065319 | 1.0368 | 0.0654
157.14 | 4.6134 | 0.021421 | 0.011577 | 30.9648 | 35.5782 | 0.4805 | 0.015268 | 33.2715 | 2.3067 | 32.5026 | 1.0555 | 0.073174 | 1.0568 | 0.073265
157.16 | 5.0565 | 0.021607 | 0.012221 | 30.7465 | 35.803 | 0.6988 | 0.022204 | 33.2748 | 2.5283 | 32.432 | 1.0556 | 0.080202 | 1.0569 | 0.080302
157.18 | 5.3953 | 0.02198 | 0.012721 | 30.7886 | 36.1839 | 0.6567 | 0.020867 | 33.4863 | 2.6977 | 32.587 | 1.0623 | 0.085577 | 1.0636 | 0.085683
157.2 | 5.6821 | 0.022166 | 0.01315 | 30.6331 | 36.3152 | 0.8122 | 0.025808 | 33.4741 | 2.841 | 32.5271 | 1.0619 | 0.090124 | 1.0632 | 0.090236
157.22 | 5.9166 | 0.022539 | 0.013578 | 30.6605 | 36.5771 | 0.7848 | 0.024937 | 33.6188 | 2.9583 | 32.6327 | 1.0665 | 0.093845 | 1.0678 | 0.093961
157.24 | 6.047 | 0.022539 | 0.013721 | 30.7551 | 36.8021 | 0.6902 | 0.021931 | 33.7786 | 3.0235 | 32.7708 | 1.0715 | 0.095912 | 1.0729 | 0.096031
157.26 | 6.073 | 0.022911 | 0.01365 | 30.7983 | 36.8713 | 0.647 | 0.020558 | 33.8348 | 3.0365 | 32.8226 | 1.0733 | 0.096325 | 1.0747 | 0.096445
157.28 | 5.9427 | 0.023098 | 0.013364 | 30.796 | 36.7387 | 0.6493 | 0.020631 | 33.7673 | 2.9713 | 32.7769 | 1.0712 | 0.094258 | 1.0725 | 0.094375
157.3 | 5.7081 | 0.023098 | 0.01315 | 30.8722 | 36.5803 | 0.5731 | 0.01821 | 33.7263 | 2.8541 | 32.7749 | 1.0699 | 0.090538 | 1.0712 | 0.09065
157.32 | 5.4475 | 0.023098 | 0.012578 | 31.074 | 36.5215 | 0.3713 | 0.011798 | 33.7977 | 2.7237 | 32.8898 | 1.0721 | 0.086403 | 1.0735 | 0.086511
157.34 | 5.1086 | 0.023098 | 0.011577 | 31.1218 | 36.2304 | 0.3235 | 0.010279 | 33.6761 | 2.5543 | 32.8247 | 1.0683 | 0.081029 | 1.0696 | 0.08113
157.36 | 4.5613 | 0.023098 | 0.010434 | 31.074 | 35.6353 | 0.3713 | 0.011798 | 33.3546 | 2.2806 | 32.5944 | 1.0581 | 0.072347 | 1.0594 | 0.072437
157.38 | 4.0921 | 0.023098 | 0.0094334 | 31.3231 | 35.4152 | 0.1222 | 0.0038829 | 33.3692 | 2.0461 | 32.6871 | 1.0585 | 0.064906 | 1.0599 | 0.064986
157.4 | 3.4405 | 0.023098 | 0.0081471 | 31.2546 | 34.6951 | 0.1907 | 0.0060595 | 32.9749 | 1.7203 | 32.4014 | 1.046 | 0.054571 | 1.0473 | 0.054638
157.42 | 2.841 | 0.023098 | 0.0068607 | 31.4131 | 34.2541 | 0.0322 | 0.0010232 | 32.8336 | 1.4205 | 32.3601 | 1.0416 | 0.045062 | 1.0429 | 0.045118
157.44 | 2.1894 | 0.022911 | 0.0056458 | 31.5475 | 33.7369 | -0.1022 | -0.0032474 | 32.6422 | 1.0947 | 32.2773 | 1.0355 | 0.034727 | 1.0368 | 0.03477
157.46 | 1.4596 | 0.022911 | 0.0042879 | 31.6132 | 33.0728 | -0.1679 | -0.005335 | 32.343 | 0.72981 | 32.0997 | 1.026 | 0.023151 | 1.0273 | 0.02318
157.48 | 0.70374 | 0.022911 | 0.0030015 | 31.6218 | 32.3255 | -0.1765 | -0.0056083 | 31.9737 | 0.35187 | 31.8564 | 1.0143 | 0.011162 | 1.0155 | 0.011176
157.5 | -0.026064 | 0.022539 | 0.0018581 | 32.1548 | 32.1287 | -0.7095 | -0.022544 | 32.1418 | -0.013032 | 32.1461 | 1.0196 | -0.00041341 | 1.0209 | -0.00041393
157.52 | -0.78193 | 0.022166 | 0.00064319 | 31.8036 | 31.0217 | -0.3583 | -0.011385 | 31.4126 | -0.39097 | 31.543 | 0.99648 | -0.012402 | 0.99772 | -0.012418
157.54 | -1.5378 | 0.022166 | -0.00057172 | 32.0727 | 30.5349 | -0.6274 | -0.019936 | 31.3038 | -0.7689 | 31.5601 | 0.99303 | -0.024391 | 0.99426 | -0.024422
157.56 | -2.2415 | 0.021794 | -0.0016437 | 32.408 | 30.1665 | -0.9627 | -0.03059 | 31.2872 | -1.1208 | 31.6608 | 0.99251 | -0.035554 | 0.99374 | -0.035598
157.58 | -2.8932 | 0.021421 | -0.0025728 | 32.1165 | 29.2233 | -0.6712 | -0.021327 | 30.6699 | -1.4466 | 31.1521 | 0.97292 | -0.045889 | 0.97413 | -0.045946
157.6 | -3.5448 | 0.021049 | -0.0035733 | 31.967 | 28.4222 | -0.5217 | -0.016577 | 30.1946 | -1.7724 | 30.7854 | 0.95784 | -0.056224 | 0.95903 | -0.056294
157.62 | -4.0921 | 0.020862 | -0.0045023 | 31.9779 | 27.8858 | -0.5326 | -0.016923 | 29.9318 | -2.0461 | 30.6139 | 0.94951 | -0.064906 | 0.95069 | -0.064986
157.64 | -4.5873 | 0.020676 | -0.0054314 | 32.2178 | 27.6305 | -0.7725 | -0.024546 | 29.9241 | -2.2937 | 30.6887 | 0.94926 | -0.072761 | 0.95044 | -0.072851
157.66 | -5.0826 | 0.020304 | -0.006289 | 32.0535 | 26.9709 | -0.6082 | -0.019326 | 29.5122 | -2.5413 | 30.3593 | 0.9362 | -0.080616 | 0.93736 | -0.080716
157.68 | -5.4475 | 0.019931 | -0.0068607 | 32.1158 | 26.6683 | -0.6705 | -0.021305 | 29.3921 | -2.7237 | 30.3 | 0.93239 | -0.086403 | 0.93354 | -0.086511
157.7 | -5.6299 | 0.019372 | -0.0074324 | 32.1794 | 26.5495 | -0.7341 | -0.023326 | 29.3644 | -2.815 | 30.3028 | 0.93151 | -0.089297 | 0.93267 | -0.089408
157.72 | -5.9427 | 0.019186 | -0.0077897 | 32.0798 | 26.1371 | -0.6345 | -0.020161 | 29.1085 | -2.9713 | 30.0989 | 0.92339 | -0.094258 | 0.92454 | -0.094375
157.74 | -5.8906 | 0.018813 | -0.0078612 | 32.0944 | 26.2038 | -0.6491 | -0.020625 | 29.1491 | -2.9453 | 30.1309 | 0.92468 | -0.093431 | 0.92583 | -0.093547
157.76 | -5.9688 | 0.018813 | -0.0077897 | 31.7059 | 25.7371 | -0.2606 | -0.0082805 | 28.7215 | -2.9844 | 29.7163 | 0.91111 | -0.094672 | 0.91225 | -0.094789
157.78 | -5.8645 | 0.018627 | -0.0076468 | 32.8853 | 27.0208 | -0.44 | -0.013981 | 29.953 | -2.9323 | 30.9305 | 0.95018 | -0.093018 | 0.95136 | -0.093134
157.8 | -5.6299 | 0.018441 | -0.0071465 | 31.6934 | 26.0635 | -0.2481 | -0.0078834 | 28.8784 | -2.815 | 29.8168 | 0.91609 | -0.089297 | 0.91723 | -0.089408
157.82 | -5.4475 | 0.018441 | -0.0067177 | 32.986 | 27.5385 | -0.5407 | -0.017181 | 30.2623 | -2.7237 | 31.1702 | 0.95999 | -0.086403 | 0.96118 | -0.086511
157.84 | -5.0826 | 0.018441 | -0.0056458 | 31.7853 | 26.7027 | -0.34 | -0.010803 | 29.244 | -2.5413 | 30.0911 | 0.92769 | -0.080616 | 0.92884 | -0.080716
157.86 | -4.5613 | 0.018255 | -0.0038591 | 32.3986 | 27.8373 | 0.0467 | 0.0014839 | 30.118 | -2.2806 | 30.8782 | 0.95541 | -0.072347 | 0.9566 | -0.072437
157.88 | -4.0921 | 0.018255 | -0.0025728 | 31.5662 | 27.4741 | -0.1209 | -0.0038416 | 29.5201 | -2.0461 | 30.2022 | 0.93645 | -0.064906 | 0.93761 | -0.064986
157.9 | -3.5187 | 0.018255 | -0.0013578 | 31.2437 | 27.725 | 0.2016 | 0.0064058 | 29.4843 | -1.7594 | 30.0708 | 0.93531 | -0.055811 | 0.93647 | -0.05588
157.92 | -2.841 | 0.018255 | 0 | 31.3041 | 28.4631 | 0.1412 | 0.0044866 | 29.8836 | -1.4205 | 30.3571 | 0.94798 | -0.045062 | 0.94916 | -0.045118
157.94 | -2.1894 | 0.018441 | 0.0012149 | 31.1284 | 28.939 | 0.3169 | 0.010069 | 30.0337 | -1.0947 | 30.3986 | 0.95274 | -0.034727 | 0.95392 | -0.03477
157.96 | -1.4857 | 0.018441 | 0.0023584 | 30.7734 | 29.2877 | 0.6719 | 0.02135 | 30.0306 | -0.74284 | 30.2782 | 0.95264 | -0.023565 | 0.95382 | -0.023594
157.98 | -0.75587 | 0.018627 | 0.0036447 | 30.7612 | 30.0053 | 0.6841 | 0.021737 | 30.3833 | -0.37793 | 30.5092 | 0.96383 | -0.011989 | 0.96503 | -0.012004
158 | 0.052129 | 0.019 | 0.0049311 | 31.0095 | 31.0616 | 0.4358 | 0.013848 | 31.0356 | 0.026064 | 31.0269 | 0.98452 | 0.00082683 | 0.98574 | 0.00082785
158.02 | 0.78193 | 0.019372 | 0.0059316 | 30.7558 | 31.5377 | 0.6895 | 0.021909 | 31.1468 | 0.39097 | 31.0164 | 0.98805 | 0.012402 | 0.98928 | 0.012418
158.04 | 1.5378 | 0.019372 | 0.0070036 | 30.6659 | 32.2037 | 0.7794 | 0.024765 | 31.4348 | 0.7689 | 31.1785 | 0.99719 | 0.024391 | 0.99842 | 0.024422
158.06 | 2.1634 | 0.019558 | 0.0080041 | 30.7269 | 32.8903 | 0.7184 | 0.022827 | 31.8086 | 1.0817 | 31.448 | 1.009 | 0.034313 | 1.0103 | 0.034356
158.08 | 2.9192 | 0.019931 | 0.0089332 | 30.4313 | 33.3505 | 1.014 | 0.03222 | 31.8909 | 1.4596 | 31.4044 | 1.0117 | 0.046302 | 1.0129 | 0.04636
158.1 | 3.5708 | 0.020304 | 0.0098622 | 30.4836 | 34.0544 | 0.9617 | 0.030558 | 32.269 | 1.7854 | 31.6739 | 1.0236 | 0.056638 | 1.0249 | 0.056708
158.12 | 4.1703 | 0.020676 | 0.010791 | 30.5858 | 34.7561 | 0.8595 | 0.027311 | 32.671 | 2.0852 | 31.9759 | 1.0364 | 0.066146 | 1.0377 | 0.066228
158.14 | 4.5873 | 0.021049 | 0.011506 | 30.5478 | 35.1351 | 0.8975 | 0.028518 | 32.8415 | 2.2937 | 32.0769 | 1.0418 | 0.072761 | 1.0431 | 0.072851
158.16 | 5.0826 | 0.021235 | 0.012292 | 30.6165 | 35.6991 | 0.8288 | 0.026335 | 33.1578 | 2.5413 | 32.3107 | 1.0518 | 0.080616 | 1.0531 | 0.080716
158.18 | 5.4735 | 0.021421 | 0.012721 | 30.5674 | 36.0409 | 0.8779 | 0.027895 | 33.3042 | 2.7368 | 32.3919 | 1.0565 | 0.086817 | 1.0578 | 0.086925
158.2 | 5.8645 | 0.021607 | 0.013078 | 30.6721 | 36.5366 | 0.7732 | 0.024568 | 33.6044 | 2.9323 | 32.6269 | 1.066 | 0.093018 | 1.0673 | 0.093134
158.22 | 6.0209 | 0.02198 | 0.013364 | 30.6253 | 36.6462 | 0.82 | 0.026055 | 33.6357 | 3.0104 | 32.6323 | 1.067 | 0.095498 | 1.0683 | 0.095617
158.24 | 6.047 | 0.022166 | 0.01365 | 30.6721 | 36.7191 | 0.7732 | 0.024568 | 33.6956 | 3.0235 | 32.6878 | 1.0689 | 0.095912 | 1.0702 | 0.096031
158.26 | 6.073 | 0.022352 | 0.013721 | 30.7742 | 36.8472 | 0.6711 | 0.021324 | 33.8107 | 3.0365 | 32.7985 | 1.0726 | 0.096325 | 1.0739 | 0.096445
158.28 | 5.9688 | 0.022352 | 0.013435 | 30.7484 | 36.7172 | 0.6969 | 0.022144 | 33.7328 | 2.9844 | 32.738 | 1.0701 | 0.094672 | 1.0714 | 0.094789
158.3 | 5.7863 | 0.022539 | 0.012935 | 30.5623 | 36.3486 | 0.883 | 0.028057 | 33.4555 | 2.8932 | 32.4911 | 1.0613 | 0.091778 | 1.0626 | 0.091892
158.32 | 5.3953 | 0.022725 | 0.012221 | 29.744 | 35.1393 | 0.7013 | 0.022284 | 32.4417 | 2.6977 | 31.5424 | 1.0291 | 0.085577 | 1.0304 | 0.085683
158.34 | 5.1868 | 0.022725 | 0.01172 | 30.8739 | 36.0607 | 0.5714 | 0.018156 | 33.4673 | 2.5934 | 32.6028 | 1.0617 | 0.082269 | 1.063 | 0.082371
158.36 | 4.6134 | 0.022725 | 0.010362 | 30.2546 | 34.868 | 0.1907 | 0.0060595 | 32.5613 | 2.3067 | 31.7924 | 1.0329 | 0.073174 | 1.0342 | 0.073265
158.38 | 4.0661 | 0.022725 | 0.009362 | 31.1655 | 35.2316 | 0.2798 | 0.0088906 | 33.1985 | 2.033 | 32.5209 | 1.0531 | 0.064492 | 1.0544 | 0.064573
158.4 | 3.5448 | 0.022725 | 0.0082185 | 31.2399 | 34.7847 | 0.2054 | 0.0065266 | 33.0123 | 1.7724 | 32.4215 | 1.0472 | 0.056224 | 1.0485 | 0.056294
158.42 | 2.9192 | 0.022725 | 0.0067892 | 31.2121 | 34.1313 | 0.2332 | 0.0074099 | 32.6717 | 1.4596 | 32.1852 | 1.0364 | 0.046302 | 1.0377 | 0.04636
158.44 | 2.1894 | 0.022725 | 0.0054314 | 31.4603 | 33.6497 | -0.015 | -0.00047662 | 32.555 | 1.0947 | 32.1901 | 1.0327 | 0.034727 | 1.034 | 0.03477
158.46 | 1.4335 | 0.022725 | 0.0042879 | 31.564 | 32.9975 | -0.1187 | -0.0037717 | 32.2808 | 0.71677 | 32.0418 | 1.024 | 0.022738 | 1.0253 | 0.022766
158.48 | 0.75587 | 0.022539 | 0.0031445 | 31.7543 | 32.5102 | -0.309 | -0.0098184 | 32.1322 | 0.37793 | 32.0063 | 1.0193 | 0.011989 | 1.0206 | 0.012004
158.5 | -0.052129 | 0.022539 | 0.0018581 | 31.9206 | 31.8685 | -0.4753 | -0.015103 | 31.8945 | -0.026064 | 31.9032 | 1.0118 | -0.00082683 | 1.013 | -0.00082785
158.52 | -0.75587 | 0.022352 | 0.00071465 | 32.2239 | 31.468 | -0.7786 | -0.02474 | 31.846 | -0.37793 | 31.9719 | 1.0102 | -0.011989 | 1.0115 | -0.012004
158.54 | -1.5378 | 0.022166 | -0.00064319 | 31.8267 | 30.2889 | -0.3814 | -0.012119 | 31.0578 | -0.7689 | 31.3141 | 0.98523 | -0.024391 | 0.98645 | -0.024422
158.56 | -2.1894 | 0.021794 | -0.0015008 | 31.9104 | 29.721 | -0.4651 | -0.014779 | 30.8157 | -1.0947 | 31.1806 | 0.97755 | -0.034727 | 0.97876 | -0.03477
158.58 | -2.8671 | 0.021235 | -0.0025728 | 31.8334 | 28.9663 | -0.3881 | -0.012332 | 30.3999 | -1.4335 | 30.8777 | 0.96436 | -0.045475 | 0.96555 | -0.045532
158.6 | -3.5187 | 0.020862 | -0.0038591 | 31.9104 | 28.3917 | -0.4651 | -0.014779 | 30.151 | -1.7594 | 30.7375 | 0.95646 | -0.055811 | 0.95765 | -0.05588
158.62 | -4.1182 | 0.02049 | -0.0046453 | 32.1312 | 28.013 | -0.6859 | -0.021794 | 30.0721 | -2.0591 | 30.7585 | 0.95396 | -0.065319 | 0.95514 | -0.0654
158.64 | -4.5873 | 0.020304 | -0.0055743 | 31.609 | 27.0217 | -0.1637 | -0.0052016 | 29.3153 | -2.2937 | 30.0799 | 0.92995 | -0.072761 | 0.93111 | -0.072851
158.66 | -5.1086 | 0.020117 | -0.0063604 | 32.1219 | 27.0133 | -0.6766 | -0.021499 | 29.5676 | -2.5543 | 30.419 | 0.93795 | -0.081029 | 0.93912 | -0.08113
158.68 | -5.3953 | 0.019745 | -0.0068607 | 31.8474 | 26.4521 | -0.4021 | -0.012777 | 29.1497 | -2.6977 | 30.049 | 0.9247 | -0.085577 | 0.92585 | -0.085683
158.7 | -5.7602 | 0.019372 | -0.0074324 | 31.9152 | 26.155 | -0.4699 | -0.014931 | 29.0351 | -2.8801 | 29.9951 | 0.92106 | -0.091364 | 0.92221 | -0.091478
158.72 | -5.8645 | 0.019 | -0.0077897 | 31.9738 | 26.1093 | -0.5285 | -0.016793 | 29.0415 | -2.9323 | 30.019 | 0.92127 | -0.093018 | 0.92241 | -0.093134
158.74 | -6.0209 | 0.018627 | -0.0080041 | 31.7645 | 25.7436 | -0.3192 | -0.010143 | 28.7541 | -3.0104 | 29.7575 | 0.91215 | -0.095498 | 0.91328 | -0.095617
158.76 | -5.9948 | 0.018627 | -0.0077897 | 31.4853 | 25.4905 | -0.04 | -0.001271 | 28.4879 | -2.9974 | 29.487 | 0.9037 | -0.095085 | 0.90483 | -0.095203
158.78 | -5.8384 | 0.018441 | -0.0076468 | 31.4443 | 25.6059 | 0.001 | 3.1775e-05 | 28.5251 | -2.9192 | 29.4982 | 0.90488 | -0.092605 | 0.90601 | -0.09272
158.8 | -5.6821 | 0.018255 | -0.0072895 | 32.4925 | 26.8104 | -0.0472 | -0.0014998 | 29.6515 | -2.841 | 30.5985 | 0.94062 | -0.090124 | 0.94178 | -0.090236
158.82 | -5.4996 | 0.018255 | -0.0067177 | 31.4877 | 25.9881 | -0.0424 | -0.0013473 | 28.7379 | -2.7498 | 29.6545 | 0.91163 | -0.08723 | 0.91277 | -0.087339
158.84 | -5.1608 | 0.018068 | -0.0055743 | 31.2546 | 26.0938 | 0.1907 | 0.0060595 | 28.6742 | -2.5804 | 29.5343 | 0.90961 | -0.081856 | 0.91074 | -0.081957
158.86 | -4.6134 | 0.018068 | -0.0040021 | 32.1753 | 27.5619 | 0.27 | 0.0085792 | 29.8686 | -2.3067 | 30.6375 | 0.9475 | -0.073174 | 0.94868 | -0.073265
158.88 | -4.1182 | 0.018068 | -0.0027872 | 30.7936 | 26.6754 | 0.6517 | 0.020708 | 28.7345 | -2.0591 | 29.4209 | 0.91153 | -0.065319 | 0.91266 | -0.0654
158.9 | -3.5448 | 0.018068 | -0.0013578 | 30.9954 | 27.4506 | 0.4499 | 0.014296 | 29.223 | -1.7724 | 29.8138 | 0.92702 | -0.056224 | 0.92817 | -0.056294
158.92 | -2.8671 | 0.018255 | 0 | 31.1906 | 28.3235 | 0.2547 | 0.0080931 | 29.7571 | -1.4335 | 30.2349 | 0.94396 | -0.045475 | 0.94514 | -0.045532
158.94 | -2.1634 | 0.018441 | 0.0012864 | 30.7686 | 28.6052 | 0.6767 | 0.021502 | 29.6869 | -1.0817 | 30.0475 | 0.94174 | -0.034313 | 0.94291 | -0.034356
158.96 | -1.4857 | 0.018627 | 0.0024298 | 30.5496 | 29.0639 | 0.8957 | 0.028461 | 29.8068 | -0.74284 | 30.0544 | 0.94554 | -0.023565 | 0.94672 | -0.023594
158.98 | -0.75587 | 0.018813 | 0.0036447 | 30.6165 | 29.8606 | 0.8288 | 0.026335 | 30.2386 | -0.37793 | 30.3645 | 0.95924 | -0.011989 | 0.96043 | -0.012004
159 | 0.052129 | 0.019 | 0.0050026 | 30.7832 | 30.8353 | 0.6621 | 0.021038 | 30.8093 | 0.026064 | 30.8006 | 0.97734 | 0.00082683 | 0.97856 | 0.00082785
159.02 | 0.78193 | 0.019186 | 0.0060746 | 30.4281 | 31.21 | 1.0172 | 0.032321 | 30.8191 | 0.39097 | 30.6887 | 0.97765 | 0.012402 | 0.97887 | 0.012418
159.04 | 1.5117 | 0.019372 | 0.0070036 | 30.3367 | 31.8484 | 1.1086 | 0.035226 | 31.0926 | 0.75587 | 30.8406 | 0.98633 | 0.023978 | 0.98755 | 0.024008
159.06 | 2.2155 | 0.019745 | 0.0081471 | 30.441 | 32.6565 | 1.0043 | 0.031912 | 31.5487 | 1.1077 | 31.1795 | 1.0008 | 0.03514 | 1.002 | 0.035184
159.08 | 2.841 | 0.020304 | 0.0090761 | 30.5825 | 33.4235 | 0.8628 | 0.027415 | 32.003 | 1.4205 | 31.5295 | 1.0152 | 0.045062 | 1.0165 | 0.045118
159.1 | 3.5448 | 0.020676 | 0.010077 | 30.2788 | 33.8236 | 1.1665 | 0.037065 | 32.0512 | 1.7724 | 31.4604 | 1.0167 | 0.056224 | 1.018 | 0.056294
159.12 | 4.1703 | 0.021049 | 0.010863 | 30.4153 | 34.5856 | 1.03 | 0.032728 | 32.5005 | 2.0852 | 31.8054 | 1.031 | 0.066146 | 1.0323 | 0.066228
159.14 | 4.5873 | 0.021049 | 0.011577 | 30.5314 | 35.1187 | 0.9139 | 0.029039 | 32.8251 | 2.2937 | 32.0605 | 1.0413 | 0.072761 | 1.0426 | 0.072851
159.16 | 5.0565 | 0.021607 | 0.012149 | 30.2635 | 35.32 | 1.1818 | 0.037552 | 32.7918 | 2.5283 | 31.949 | 1.0402 | 0.080202 | 1.0415 | 0.080302
159.18 | 5.4214 | 0.02198 | 0.012721 | 30.5728 | 35.9942 | 0.8725 | 0.027724 | 33.2835 | 2.7107 | 32.3799 | 1.0558 | 0.08599 | 1.0571 | 0.086097
159.2 | 5.6821 | 0.022166 | 0.01315 | 30.4161 | 36.0982 | 1.0292 | 0.032703 | 33.2571 | 2.841 | 32.3101 | 1.055 | 0.090124 | 1.0563 | 0.090236
159.22 | 5.9427 | 0.022539 | 0.013578 | 30.7223 | 36.665 | 0.723 | 0.022973 | 33.6936 | 2.9713 | 32.7032 | 1.0688 | 0.094258 | 1.0702 | 0.094375
159.24 | 6.073 | 0.022725 | 0.013721 | 30.6179 | 36.6909 | 0.8274 | 0.026291 | 33.6544 | 3.0365 | 32.6422 | 1.0676 | 0.096325 | 1.0689 | 0.096445
159.26 | 6.047 | 0.022911 | 0.01365 | 29.7076 | 35.7546 | 0.7377 | 0.02344 | 32.7311 | 3.0235 | 31.7233 | 1.0383 | 0.095912 | 1.0396 | 0.096031
159.28 | 5.8906 | 0.023098 | 0.013507 | 30.7404 | 36.631 | 0.7049 | 0.022398 | 33.6857 | 2.9453 | 32.7039 | 1.0686 | 0.093431 | 1.0699 | 0.093547
159.3 | 5.7863 | 0.023098 | 0.01315 | 30.5629 | 36.3492 | 0.8824 | 0.028038 | 33.4561 | 2.8932 | 32.4917 | 1.0613 | 0.091778 | 1.0626 | 0.091892
159.32 | 5.4214 | 0.023098 | 0.012506 | 30.821 | 36.2424 | 0.6243 | 0.019837 | 33.5317 | 2.7107 | 32.6281 | 1.0637 | 0.08599 | 1.065 | 0.086097
159.34 | 5.1347 | 0.023284 | 0.01172 | 29.7983 | 34.933 | 0.647 | 0.020558 | 32.3656 | 2.5673 | 31.5099 | 1.0267 | 0.081442 | 1.028 | 0.081544
159.36 | 4.6134 | 0.023284 | 0.01072 | 29.8965 | 34.5099 | 0.5488 | 0.017438 | 32.2032 | 2.3067 | 31.4343 | 1.0216 | 0.073174 | 1.0228 | 0.073265
159.38 | 4.0139 | 0.023284 | 0.0092905 | 31.071 | 35.0849 | 0.3743 | 0.011893 | 33.078 | 2.007 | 32.409 | 1.0493 | 0.063666 | 1.0506 | 0.063745
159.4 | 3.4926 | 0.023284 | 0.0081471 | 31.026 | 34.5186 | 0.4193 | 0.013323 | 32.7723 | 1.7463 | 32.1902 | 1.0396 | 0.055397 | 1.0409 | 0.055466
159.42 | 2.8932 | 0.023284 | 0.0069321 | 31.2919 | 34.1851 | 0.1534 | 0.0048743 | 32.7385 | 1.4466 | 32.2563 | 1.0385 | 0.045889 | 1.0398 | 0.045946
159.44 | 2.1894 | 0.023284 | 0.0057172 | 31.3486 | 33.538 | 0.0967 | 0.0030726 | 32.4433 | 1.0947 | 32.0784 | 1.0292 | 0.034727 | 1.0305 | 0.03477
159.46 | 1.5378 | 0.023284 | 0.0045738 | 31.7003 | 33.2381 | -0.255 | -0.0081026 | 32.4692 | 0.7689 | 32.2129 | 1.03 | 0.024391 | 1.0313 | 0.024422
159.48 | 0.70374 | 0.023098 | 0.0032159 | 31.7637 | 32.4674 | -0.3184 | -0.010117 | 32.1156 | 0.35187 | 31.9983 | 1.0188 | 0.011162 | 1.02 | 0.011176
159.5 | -0.026064 | 0.022911 | 0.0018581 | 31.8305 | 31.8044 | -0.3852 | -0.01224 | 31.8175 | -0.013032 | 31.8218 | 1.0093 | -0.00041341 | 1.0106 | -0.00041393
159.52 | -0.75587 | 0.022725 | 0.00071465 | 32.0159 | 31.26 | -0.5706 | -0.018131 | 31.638 | -0.37793 | 31.7639 | 1.0036 | -0.011989 | 1.0049 | -0.012004
159.54 | -1.5639 | 0.022539 | -0.00064319 | 31.9901 | 30.4262 | -0.5448 | -0.017311 | 31.2082 | -0.78193 | 31.4688 | 0.99 | -0.024805 | 0.99123 | -0.024836
159.56 | -2.1634 | 0.022352 | -0.0014293 | 31.7975 | 29.6341 | -0.3522 | -0.011191 | 30.7158 | -1.0817 | 31.0764 | 0.97438 | -0.034313 | 0.97559 | -0.034356
159.58 | -2.8932 | 0.02198 | -0.0027157 | 32.166 | 29.2728 | -0.7207 | -0.0229 | 30.7194 | -1.4466 | 31.2016 | 0.97449 | -0.045889 | 0.9757 | -0.045946
159.6 | -3.5187 | 0.021607 | -0.0035733 | 32.15 | 28.6313 | -0.7047 | -0.022392 | 30.3906 | -1.7594 | 30.9771 | 0.96406 | -0.055811 | 0.96526 | -0.05588
159.62 | -4.1182 | 0.021235 | -0.0045023 | 31.8818 | 27.7636 | -0.4365 | -0.01387 | 29.8227 | -2.0591 | 30.5091 | 0.94605 | -0.065319 | 0.94722 | -0.0654
159.64 | -4.6395 | 0.021049 | -0.0052884 | 31.9036 | 27.2641 | -0.4583 | -0.014562 | 29.5839 | -2.3197 | 30.3571 | 0.93847 | -0.073588 | 0.93964 | -0.073679
159.66 | -5.0826 | 0.020676 | -0.0060746 | 31.9744 | 26.8918 | -0.5291 | -0.016812 | 29.4331 | -2.5413 | 30.2802 | 0.93369 | -0.080616 | 0.93485 | -0.080716
159.68 | -5.4475 | 0.02049 | -0.0067892 | 32.0596 | 26.6121 | -0.6143 | -0.019519 | 29.3359 | -2.7237 | 30.2438 | 0.9306 | -0.086403 | 0.93176 | -0.086511
159.7 | -5.6821 | 0.020117 | -0.0071465 | 32.0683 | 26.3862 | -0.623 | -0.019796 | 29.2273 | -2.841 | 30.1743 | 0.92716 | -0.090124 | 0.92831 | -0.090236
159.72 | -5.8384 | 0.019745 | -0.0075039 | 31.9146 | 26.0762 | -0.4693 | -0.014912 | 28.9954 | -2.9192 | 29.9685 | 0.9198 | -0.092605 | 0.92094 | -0.09272
159.74 | -5.9948 | 0.019372 | -0.0077183 | 32.1836 | 26.1888 | -0.7383 | -0.023459 | 29.1862 | -2.9974 | 30.1853 | 0.92586 | -0.095085 | 0.927 | -0.095203
159.76 | -5.9427 | 0.019186 | -0.0076468 | 31.9122 | 25.9695 | -0.4669 | -0.014836 | 28.9409 | -2.9713 | 29.9313 | 0.91807 | -0.094258 | 0.91921 | -0.094375
159.78 | -5.8384 | 0.019 | -0.0074324 | 31.7598 | 25.9214 | -0.3145 | -0.0099932 | 28.8406 | -2.9192 | 29.8137 | 0.91489 | -0.092605 | 0.91603 | -0.09272
159.8 | -5.656 | 0.019 | -0.0070751 | 31.6467 | 25.9907 | -0.2014 | -0.0063995 | 28.8187 | -2.828 | 29.7614 | 0.9142 | -0.089711 | 0.91533 | -0.089822
159.82 | -5.4996 | 0.018813 | -0.0066463 | 31.6907 | 26.1911 | -0.2454 | -0.0077976 | 28.9409 | -2.7498 | 29.8575 | 0.91807 | -0.08723 | 0.91921 | -0.087339
159.84 | -5.1608 | 0.018627 | -0.0055743 | 31.4297 | 26.2689 | 0.0156 | 0.00049569 | 28.8493 | -2.5804 | 29.7094 | 0.91517 | -0.081856 | 0.91631 | -0.081957
159.86 | -4.6395 | 0.018627 | -0.0038591 | 31.3633 | 26.7238 | 0.082 | 0.0026055 | 29.0436 | -2.3197 | 29.8168 | 0.92133 | -0.073588 | 0.92247 | -0.073679
159.88 | -4.1182 | 0.018627 | -0.0027157 | 32.1138 | 27.9956 | 0.3315 | 0.010533 | 30.0547 | -2.0591 | 30.7411 | 0.95341 | -0.065319 | 0.95459 | -0.0654
159.9 | -3.4926 | 0.018627 | -0.0012149 | 31.2301 | 27.7375 | 0.2152 | 0.006838 | 29.4838 | -1.7463 | 30.0659 | 0.9353 | -0.055397 | 0.93646 | -0.055466
159.92 | -2.9192 | 0.018627 | 7.1465e-05 | 30.8266 | 27.9074 | 0.6187 | 0.019659 | 29.367 | -1.4596 | 29.8535 | 0.93159 | -0.046302 | 0.93275 | -0.04636
159.94 | -2.1894 | 0.018627 | 0.0012864 | 30.7081 | 28.5187 | 0.7372 | 0.023424 | 29.6134 | -1.0947 | 29.9783 | 0.93941 | -0.034727 | 0.94057 | -0.03477
159.96 | -1.4596 | 0.018813 | 0.0025728 | 30.7746 | 29.315 | 0.6707 | 0.021311 | 30.0448 | -0.72981 | 30.2881 | 0.95309 | -0.023151 | 0.95428 | -0.02318
159.98 | -0.75587 | 0.019 | 0.0036447 | 30.4696 | 29.7137 | 0.9757 | 0.031003 | 30.0917 | -0.37793 | 30.2176 | 0.95458 | -0.011989 | 0.95576 | -0.012004
160 | -0.026064 | 0.019186 | 0.0047882 | 30.6545 | 30.6284 | 0.7908 | 0.025128 | 30.6415 | -0.013032 | 30.6458 | 0.97202 | -0.00041341 | 0.97323 | -0.00041393
160.02 | 0.75587 | 0.019372 | 0.0060031 | 30.45 | 31.2059 | 0.9953 | 0.031626 | 30.8279 | 0.37793 | 30.702 | 0.97794 | 0.011989 | 0.97915 | 0.012004
160.04 | 1.5117 | 0.019558 | 0.0069321 | 30.3769 | 31.8886 | 1.0684 | 0.033948 | 31.1328 | 0.75587 | 30.8808 | 0.98761 | 0.023978 | 0.98883 | 0.024008
160.06 | 2.2155 | 0.019931 | 0.0082185 | 30.2921 | 32.5076 | 1.1532 | 0.036643 | 31.3998 | 1.1077 | 31.0306 | 0.99608 | 0.03514 | 0.99731 | 0.035184
160.08 | 2.9192 | 0.020117 | 0.0090761 | 30.1917 | 33.1109 | 1.2536 | 0.039833 | 31.6513 | 1.4596 | 31.1648 | 1.0041 | 0.046302 | 1.0053 | 0.04636
160.1 | 3.5708 | 0.020304 | 0.010077 | 30.1341 | 33.7049 | 1.3112 | 0.041663 | 31.9195 | 1.7854 | 31.3244 | 1.0126 | 0.056638 | 1.0138 | 0.056708
160.12 | 4.1182 | 0.02049 | 0.010863 | 30.3397 | 34.4579 | 1.1056 | 0.03513 | 32.3988 | 2.0591 | 31.7124 | 1.0278 | 0.065319 | 1.029 | 0.0654
160.14 | 4.6134 | 0.020862 | 0.011577 | 30.2146 | 34.828 | 1.2307 | 0.039105 | 32.5213 | 2.3067 | 31.7524 | 1.0317 | 0.073174 | 1.0329 | 0.073265
160.16 | 5.0826 | 0.021235 | 0.012221 | 30.3069 | 35.3895 | 1.1384 | 0.036173 | 32.8482 | 2.5413 | 32.0011 | 1.042 | 0.080616 | 1.0433 | 0.080716
160.18 | 5.4214 | 0.021421 | 0.012792 | 30.3671 | 35.7885 | 1.0782 | 0.03426 | 33.0778 | 2.7107 | 32.1742 | 1.0493 | 0.08599 | 1.0506 | 0.086097
160.2 | 5.7863 | 0.021794 | 0.013293 | 30.441 | 36.2273 | 1.0043 | 0.031912 | 33.3342 | 2.8932 | 32.3698 | 1.0574 | 0.091778 | 1.0588 | 0.091892
160.22 | 5.9427 | 0.02198 | 0.013507 | 30.6929 | 36.6356 | 0.7524 | 0.023907 | 33.6642 | 2.9713 | 32.6738 | 1.0679 | 0.094258 | 1.0692 | 0.094375
160.24 | 6.047 | 0.022166 | 0.013721 | 30.3789 | 36.4259 | 1.0664 | 0.033885 | 33.4024 | 3.0235 | 32.3946 | 1.0596 | 0.095912 | 1.0609 | 0.096031
160.26 | 6.1251 | 0.022352 | 0.013721 | 30.2158 | 36.3409 | 1.2295 | 0.039067 | 33.2784 | 3.0626 | 32.2575 | 1.0557 | 0.097152 | 1.057 | 0.097273
160.28 | 5.9427 | 0.022352 | 0.013293 | 30.4677 | 36.4104 | 0.9776 | 0.031063 | 33.439 | 2.9713 | 32.4486 | 1.0608 | 0.094258 | 1.0621 | 0.094375
160.3 | 5.7081 | 0.022539 | 0.012935 | 30.4928 | 36.2009 | 0.9525 | 0.030266 | 33.3469 | 2.8541 | 32.3955 | 1.0578 | 0.090538 | 1.0592 | 0.09065
160.32 | 5.4735 | 0.022725 | 0.012292 | 30.5796 | 36.0531 | 0.8657 | 0.027508 | 33.3164 | 2.7368 | 32.4041 | 1.0569 | 0.086817 | 1.0582 | 0.086925
160.34 | 5.0304 | 0.022725 | 0.011434 | 30.6799 | 35.7103 | 0.7654 | 0.024321 | 33.1951 | 2.5152 | 32.3567 | 1.053 | 0.079789 | 1.0543 | 0.079888
160.36 | 4.6134 | 0.022725 | 0.010434 | 30.9758 | 35.5892 | 0.4695 | 0.014918 | 33.2825 | 2.3067 | 32.5136 | 1.0558 | 0.073174 | 1.0571 | 0.073265
160.38 | 4.1182 | 0.022725 | 0.0092905 | 30.9919 | 35.1101 | 0.4534 | 0.014407 | 33.051 | 2.0591 | 32.3646 | 1.0485 | 0.065319 | 1.0498 | 0.0654
160.4 | 3.4926 | 0.022725 | 0.0081471 | 30.9705 | 34.4631 | 0.4748 | 0.015087 | 32.7168 | 1.7463 | 32.1347 | 1.0379 | 0.055397 | 1.0391 | 0.055466
160.42 | 2.9453 | 0.022725 | 0.0067892 | 31.123 | 34.0683 | 0.3223 | 0.010241 | 32.5956 | 1.4726 | 32.1048 | 1.034 | 0.046716 | 1.0353 | 0.046774
160.44 | 2.2155 | 0.022725 | 0.0055028 | 31.3132 | 33.5287 | 0.1321 | 0.0041975 | 32.4209 | 1.1077 | 32.0517 | 1.0285 | 0.03514 | 1.0297 | 0.035184
160.46 | 1.4857 | 0.022539 | 0.0042165 | 31.3923 | 32.878 | 0.053 | 0.0016841 | 32.1351 | 0.74284 | 31.8875 | 1.0194 | 0.023565 | 1.0207 | 0.023594
160.48 | 0.78193 | 0.022539 | 0.0031445 | 31.4919 | 32.2738 | -0.0466 | -0.0014807 | 31.8829 | 0.39097 | 31.7525 | 1.0114 | 0.012402 | 1.0127 | 0.012418
160.5 | -0.052129 | 0.022352 | 0.0017152 | 31.748 | 31.6959 | -0.3027 | -0.0096183 | 31.7219 | -0.026064 | 31.7306 | 1.0063 | -0.00082683 | 1.0075 | -0.00082785
160.52 | -0.70374 | 0.022166 | 0.00050026 | 31.6488 | 30.9451 | -0.2035 | -0.0064662 | 31.2969 | -0.35187 | 31.4142 | 0.99281 | -0.011162 | 0.99405 | -0.011176
160.54 | -1.5378 | 0.021794 | -0.00057172 | 31.8432 | 30.3054 | -0.3979 | -0.012643 | 31.0743 | -0.7689 | 31.3306 | 0.98575 | -0.024391 | 0.98697 | -0.024422
160.56 | -2.2155 | 0.021235 | -0.0016437 | 31.8483 | 29.6328 | -0.403 | -0.012805 | 30.7406 | -1.1077 | 31.1098 | 0.97516 | -0.03514 | 0.97637 | -0.035184
160.58 | -2.9192 | 0.021049 | -0.0027872 | 31.8994 | 28.9802 | -0.4541 | -0.014429 | 30.4398 | -1.4596 | 30.9263 | 0.96562 | -0.046302 | 0.96682 | -0.04636
160.6 | -3.5448 | 0.020862 | -0.0037877 | 31.7785 | 28.2337 | -0.3332 | -0.010587 | 30.0061 | -1.7724 | 30.5969 | 0.95187 | -0.056224 | 0.95305 | -0.056294
160.62 | -4.0921 | 0.02049 | -0.0046453 | 31.9048 | 27.8127 | -0.4595 | -0.014601 | 29.8587 | -2.0461 | 30.5408 | 0.94719 | -0.064906 | 0.94837 | -0.064986
160.64 | -4.6395 | 0.020117 | -0.0055743 | 31.7567 | 27.1172 | -0.3114 | -0.0098947 | 29.437 | -2.3197 | 30.2102 | 0.93381 | -0.073588 | 0.93497 | -0.073679
160.66 | -5.0304 | 0.019931 | -0.006289 | 31.9322 | 26.9018 | -0.4869 | -0.015471 | 29.417 | -2.5152 | 30.2554 | 0.93318 | -0.079789 | 0.93434 | -0.079888
160.68 | -5.4475 | 0.019558 | -0.0070036 | 31.9108 | 26.4633 | -0.4655 | -0.014791 | 29.1871 | -2.7237 | 30.095 | 0.92588 | -0.086403 | 0.92703 | -0.086511
160.7 | -5.6039 | 0.019 | -0.0073609 | 31.9335 | 26.3296 | -0.4882 | -0.015513 | 29.1316 | -2.8019 | 30.0655 | 0.92412 | -0.088884 | 0.92527 | -0.088994
160.72 | -5.9427 | 0.018813 | -0.0077897 | 31.8896 | 25.9469 | -0.4443 | -0.014118 | 28.9183 | -2.9713 | 29.9087 | 0.91736 | -0.094258 | 0.91849 | -0.094375
160.74 | -5.9948 | 0.018441 | -0.0079327 | 32.8528 | 26.858 | -0.4075 | -0.012948 | 29.8554 | -2.9974 | 30.8545 | 0.94708 | -0.095085 | 0.94826 | -0.095203
160.76 | -5.8906 | 0.018255 | -0.0080041 | 32.5225 | 26.6319 | -0.0772 | -0.002453 | 29.5772 | -2.9453 | 30.559 | 0.93826 | -0.093431 | 0.93942 | -0.093547
160.78 | -5.8384 | 0.018068 | -0.0078612 | 31.9018 | 26.0634 | -0.4565 | -0.014505 | 28.9826 | -2.9192 | 29.9557 | 0.9194 | -0.092605 | 0.92054 | -0.09272
160.8 | -5.7342 | 0.017882 | -0.0075039 | 31.4987 | 25.7645 | -0.0534 | -0.0016968 | 28.6316 | -2.8671 | 29.5873 | 0.90826 | -0.090951 | 0.90939 | -0.091064
160.82 | -5.4996 | 0.017882 | -0.0067177 | 32.3145 | 26.8149 | 0.1308 | 0.0041562 | 29.5647 | -2.7498 | 30.4813 | 0.93786 | -0.08723 | 0.93903 | -0.087339
160.84 | -5.1608 | 0.017882 | -0.0056458 | 31.4814 | 26.3206 | -0.0361 | -0.0011471 | 28.901 | -2.5804 | 29.7611 | 0.91681 | -0.081856 | 0.91795 | -0.081957
160.86 | -4.5873 | 0.017882 | -0.0040735 | 32.4103 | 27.823 | 0.035 | 0.0011121 | 30.1166 | -2.2937 | 30.8812 | 0.95537 | -0.072761 | 0.95656 | -0.072851
160.88 | -4.0661 | 0.017882 | -0.0027157 | 31.2285 | 27.1624 | 0.2168 | 0.0068888 | 29.1955 | -2.033 | 29.8731 | 0.92615 | -0.064492 | 0.9273 | -0.064573
160.9 | -3.5969 | 0.017882 | -0.0015722 | 31.2363 | 27.6394 | 0.209 | 0.006641 | 29.4379 | -1.7984 | 30.0373 | 0.93384 | -0.057051 | 0.935 | -0.057122
160.92 | -2.9192 | 0.017882 | -0.00014293 | 30.8508 | 27.9316 | 0.5945 | 0.01889 | 29.3912 | -1.4596 | 29.8777 | 0.93236 | -0.046302 | 0.93352 | -0.04636
160.94 | -2.1112 | 0.017882 | 0.0011434 | 30.9357 | 28.8245 | 0.5096 | 0.016192 | 29.8801 | -1.0556 | 30.232 | 0.94787 | -0.033486 | 0.94904 | -0.033528
160.96 | -1.4857 | 0.018068 | 0.0023584 | 30.8516 | 29.3659 | 0.5937 | 0.018865 | 30.1088 | -0.74284 | 30.3564 | 0.95512 | -0.023565 | 0.95631 | -0.023594
160.98 | -0.62555 | 0.018255 | 0.0035733 | 30.6253 | 29.9998 | 0.82 | 0.026055 | 30.3125 | -0.31277 | 30.4168 | 0.96159 | -0.0099219 | 0.96278 | -0.0099342
161 | -0.026064 | 0.018627 | 0.0046453 | 30.4399 | 30.4138 | 1.0054 | 0.031947 | 30.4269 | -0.013032 | 30.4312 | 0.96521 | -0.00041341 | 0.96641 | -0.00041393
161.02 | 0.808 | 0.018813 | 0.0058602 | 30.7143 | 31.5223 | 0.731 | 0.023227 | 31.1183 | 0.404 | 30.9836 | 0.98715 | 0.012816 | 0.98837 | 0.012832
161.04 | 1.5117 | 0.019 | 0.0068607 | 30.4055 | 31.9172 | 1.0398 | 0.03304 | 31.1614 | 0.75587 | 30.9094 | 0.98851 | 0.023978 | 0.98974 | 0.024008
161.06 | 2.2155 | 0.019186 | 0.0080041 | 30.6025 | 32.818 | 0.8428 | 0.02678 | 31.7102 | 1.1077 | 31.341 | 1.0059 | 0.03514 | 1.0072 | 0.035184
161.08 | 2.8671 | 0.019558 | 0.0090046 | 30.6221 | 33.4892 | 0.8232 | 0.026157 | 32.0556 | 1.4335 | 31.5778 | 1.0169 | 0.045475 | 1.0181 | 0.045532
161.1 | 3.5969 | 0.020117 | 0.0098622 | 30.2214 | 33.8183 | 1.2239 | 0.038889 | 32.0198 | 1.7984 | 31.4204 | 1.0157 | 0.057051 | 1.017 | 0.057122
161.12 | 4.1182 | 0.020304 | 0.01072 | 30.3551 | 34.4733 | 1.0902 | 0.034641 | 32.4142 | 2.0591 | 31.7278 | 1.0283 | 0.065319 | 1.0295 | 0.0654
161.14 | 4.6916 | 0.02049 | 0.011577 | 30.7972 | 35.4888 | 0.6481 | 0.020593 | 33.143 | 2.3458 | 32.3611 | 1.0514 | 0.074414 | 1.0527 | 0.074507
161.16 | 5.1086 | 0.021049 | 0.012149 | 30.8809 | 35.9895 | 0.5644 | 0.017934 | 33.4352 | 2.5543 | 32.5838 | 1.0606 | 0.081029 | 1.062 | 0.08113
161.18 | 5.4214 | 0.021235 | 0.012649 | 30.6673 | 36.0887 | 0.778 | 0.024721 | 33.378 | 2.7107 | 32.4744 | 1.0588 | 0.08599 | 1.0601 | 0.086097
161.2 | 5.7342 | 0.021421 | 0.013078 | 30.7404 | 36.4746 | 0.7049 | 0.022398 | 33.6075 | 2.8671 | 32.6518 | 1.0661 | 0.090951 | 1.0674 | 0.091064
161.22 | 5.9166 | 0.021794 | 0.013293 | 30.7137 | 36.6303 | 0.7316 | 0.023247 | 33.672 | 2.9583 | 32.6859 | 1.0682 | 0.093845 | 1.0695 | 0.093961
161.24 | 6.073 | 0.02198 | 0.013578 | 30.5416 | 36.6146 | 0.9037 | 0.028715 | 33.5781 | 3.0365 | 32.5659 | 1.0652 | 0.096325 | 1.0665 | 0.096445
161.26 | 6.073 | 0.022166 | 0.01365 | 30.6246 | 36.6976 | 0.8207 | 0.026078 | 33.6611 | 3.0365 | 32.6489 | 1.0678 | 0.096325 | 1.0691 | 0.096445
161.28 | 5.9427 | 0.022352 | 0.013507 | 30.7398 | 36.6825 | 0.7055 | 0.022417 | 33.7111 | 2.9713 | 32.7207 | 1.0694 | 0.094258 | 1.0707 | 0.094375
161.3 | 5.6821 | 0.022352 | 0.013007 | 30.8324 | 36.5145 | 0.6129 | 0.019475 | 33.6734 | 2.841 | 32.7264 | 1.0682 | 0.090124 | 1.0695 | 0.090236
161.32 | 5.4214 | 0.022539 | 0.012292 | 30.8442 | 36.2656 | 0.6011 | 0.0191 | 33.5549 | 2.7107 | 32.6513 | 1.0644 | 0.08599 | 1.0658 | 0.086097
161.34 | 5.0304 | 0.022539 | 0.01122 | 30.9791 | 36.0095 | 0.4662 | 0.014813 | 33.4943 | 2.5152 | 32.6559 | 1.0625 | 0.079789 | 1.0638 | 0.079888
161.36 | 4.7177 | 0.022539 | 0.01072 | 31.17 | 35.8877 | 0.2753 | 0.0087476 | 33.5288 | 2.3588 | 32.7426 | 1.0636 | 0.074828 | 1.0649 | 0.074921
161.38 | 4.0921 | 0.022539 | 0.0094334 | 31.2767 | 35.3688 | 0.1686 | 0.0053573 | 33.3228 | 2.0461 | 32.6407 | 1.0571 | 0.064906 | 1.0584 | 0.064986
161.4 | 3.4926 | 0.022539 | 0.0080041 | 31.4473 | 34.9399 | -0.002 | -6.355e-05 | 33.1936 | 1.7463 | 32.6115 | 1.053 | 0.055397 | 1.0543 | 0.055466
161.42 | 2.9453 | 0.022539 | 0.0067177 | 31.6035 | 34.5488 | -0.1582 | -0.0050268 | 33.0761 | 1.4726 | 32.5853 | 1.0493 | 0.046716 | 1.0506 | 0.046774
161.44 | 2.1634 | 0.022539 | 0.0054314 | 31.6718 | 33.8352 | -0.2265 | -0.007197 | 32.7535 | 1.0817 | 32.3929 | 1.039 | 0.034313 | 1.0403 | 0.034356
161.46 | 1.4857 | 0.022352 | 0.0043594 | 31.5784 | 33.0641 | -0.1331 | -0.0042292 | 32.3212 | 0.74284 | 32.0736 | 1.0253 | 0.023565 | 1.0266 | 0.023594
161.48 | 0.70374 | 0.022166 | 0.0030015 | 31.6054 | 32.3091 | -0.1601 | -0.0050872 | 31.9573 | 0.35187 | 31.84 | 1.0138 | 0.011162 | 1.015 | 0.011176
161.5 | 0.026064 | 0.022166 | 0.0017866 | 31.7297 | 31.7558 | -0.2844 | -0.0090368 | 31.7427 | 0.013032 | 31.7384 | 1.007 | 0.00041341 | 1.0082 | 0.00041393
161.52 | -0.78193 | 0.021794 | 0.00042879 | 31.7579 | 30.976 | -0.3126 | -0.0099328 | 31.3669 | -0.39097 | 31.4973 | 0.99503 | -0.012402 | 0.99627 | -0.012418
161.54 | -1.5378 | 0.021607 | -0.00064319 | 31.9476 | 30.4098 | -0.5023 | -0.015961 | 31.1787 | -0.7689 | 31.435 | 0.98906 | -0.024391 | 0.99029 | -0.024422
161.56 | -2.2415 | 0.021421 | -0.0017866 | 32.0944 | 29.8529 | -0.6491 | -0.020625 | 30.9736 | -1.1208 | 31.3472 | 0.98256 | -0.035554 | 0.98378 | -0.035598
161.58 | -2.8671 | 0.021049 | -0.0027872 | 32.0519 | 29.1848 | -0.6066 | -0.019275 | 30.6184 | -1.4335 | 31.0962 | 0.97129 | -0.045475 | 0.97249 | -0.045532
161.6 | -3.5187 | 0.020676 | -0.0037877 | 31.9999 | 28.4812 | -0.5546 | -0.017622 | 30.2405 | -1.7594 | 30.827 | 0.9593 | -0.055811 | 0.96049 | -0.05588
161.62 | -4.1443 | 0.02049 | -0.0047167 | 32.137 | 27.9927 | -0.6917 | -0.021979 | 30.0649 | -2.0721 | 30.7556 | 0.95373 | -0.065733 | 0.95491 | -0.065814
161.64 | -4.6134 | 0.020117 | -0.0055743 | 32.1403 | 27.5269 | -0.695 | -0.022084 | 29.8336 | -2.3067 | 30.6025 | 0.94639 | -0.073174 | 0.94757 | -0.073265
161.66 | -5.0826 | 0.019745 | -0.0063604 | 32.2433 | 27.1607 | -0.798 | -0.025356 | 29.702 | -2.5413 | 30.5491 | 0.94222 | -0.080616 | 0.94339 | -0.080716
161.68 | -5.3953 | 0.019558 | -0.0070036 | 32.3513 | 26.956 | -0.906 | -0.028788 | 29.6536 | -2.6977 | 30.5529 | 0.94068 | -0.085577 | 0.94185 | -0.085683
161.7 | -5.7081 | 0.019186 | -0.0074324 | 32.3001 | 26.592 | -0.8548 | -0.027161 | 29.446 | -2.8541 | 30.3974 | 0.9341 | -0.090538 | 0.93526 | -0.09065
161.72 | -5.8906 | 0.018813 | -0.0077897 | 31.9608 | 26.0702 | -0.5155 | -0.01638 | 29.0155 | -2.9453 | 29.9973 | 0.92044 | -0.093431 | 0.92158 | -0.093547
161.74 | -5.9427 | 0.018627 | -0.0079327 | 31.8334 | 25.8907 | -0.3881 | -0.012332 | 28.8621 | -2.9713 | 29.8525 | 0.91557 | -0.094258 | 0.91671 | -0.094375
161.76 | -5.9166 | 0.018255 | -0.0078612 | 31.6598 | 25.7432 | -0.2145 | -0.0068157 | 28.7015 | -2.9583 | 29.6876 | 0.91048 | -0.093845 | 0.91161 | -0.093961
161.78 | -5.8645 | 0.018255 | -0.0077897 | 31.554 | 25.6895 | -0.1087 | -0.0034539 | 28.6217 | -2.9323 | 29.5992 | 0.90795 | -0.093018 | 0.90908 | -0.093134
161.8 | -5.7081 | 0.018068 | -0.0075039 | 31.5621 | 25.854 | -0.1168 | -0.0037113 | 28.708 | -2.8541 | 29.6594 | 0.91069 | -0.090538 | 0.91182 | -0.09065
161.82 | -5.5517 | 0.017882 | -0.0070036 | 31.6913 | 26.1396 | -0.246 | -0.0078166 | 28.9154 | -2.7759 | 29.8407 | 0.91727 | -0.088057 | 0.91841 | -0.088166
161.84 | -5.1608 | 0.017882 | -0.0056458 | 31.6559 | 26.4951 | -0.2106 | -0.0066918 | 29.0755 | -2.5804 | 29.9356 | 0.92234 | -0.081856 | 0.92349 | -0.081957
161.86 | -4.5873 | 0.017882 | -0.004145 | 31.2413 | 26.654 | 0.204 | 0.0064821 | 28.9476 | -2.2937 | 29.7122 | 0.91829 | -0.072761 | 0.91943 | -0.072851
161.88 | -4.1443 | 0.017882 | -0.0027157 | 31.4669 | 27.3226 | -0.0216 | -0.00068634 | 29.3948 | -2.0721 | 30.0855 | 0.93247 | -0.065733 | 0.93363 | -0.065814
161.9 | -3.5187 | 0.017882 | -0.0013578 | 30.9553 | 27.4366 | 0.49 | 0.01557 | 29.1959 | -1.7594 | 29.7824 | 0.92616 | -0.055811 | 0.92731 | -0.05588
161.92 | -2.8671 | 0.018068 | -0.00014293 | 30.7416 | 27.8745 | 0.7037 | 0.02236 | 29.3081 | -1.4335 | 29.7859 | 0.92972 | -0.045475 | 0.93088 | -0.045532
161.94 | -2.1634 | 0.018068 | 0.0011434 | 31.0204 | 28.857 | 0.4249 | 0.013501 | 29.9387 | -1.0817 | 30.2993 | 0.94973 | -0.034313 | 0.95091 | -0.034356
161.96 | -1.4596 | 0.018255 | 0.0022869 | 30.7538 | 29.2942 | 0.6915 | 0.021972 | 30.024 | -0.72981 | 30.2673 | 0.95243 | -0.023151 | 0.95362 | -0.02318
161.98 | -0.75587 | 0.018441 | 0.0035733 | 30.9619 | 30.206 | 0.4834 | 0.01536 | 30.584 | -0.37793 | 30.7099 | 0.9702 | -0.011989 | 0.9714 | -0.012004
162 | 0.10426 | 0.018627 | 0.0048596 | 30.76 | 30.8643 | 0.6853 | 0.021775 | 30.8121 | 0.052129 | 30.7948 | 0.97743 | 0.0016537 | 0.97865 | 0.0016557
162.02 | 0.78193 | 0.019 | 0.0058602 | 30.4586 | 31.2405 | 0.9867 | 0.031352 | 30.8496 | 0.39097 | 30.7192 | 0.97862 | 0.012402 | 0.97984 | 0.012418
162.04 | 1.4596 | 0.019186 | 0.0070036 | 30.486 | 31.9456 | 0.9593 | 0.030482 | 31.2158 | 0.72981 | 30.9725 | 0.99024 | 0.023151 | 0.99147 | 0.02318
162.06 | 2.2155 | 0.019372 | 0.0079327 | 30.475 | 32.6905 | 0.9703 | 0.030831 | 31.5827 | 1.1077 | 31.2135 | 1.0019 | 0.03514 | 1.0031 | 0.035184
162.08 | 2.9453 | 0.019745 | 0.0090046 | 30.3703 | 33.3156 | 1.075 | 0.034158 | 31.8429 | 1.4726 | 31.3521 | 1.0101 | 0.046716 | 1.0114 | 0.046774
162.1 | 3.4405 | 0.020304 | 0.0098622 | 30.2026 | 33.6431 | 1.2427 | 0.039487 | 31.9229 | 1.7203 | 31.3494 | 1.0127 | 0.054571 | 1.0139 | 0.054638
162.12 | 4.1964 | 0.02049 | 0.010791 | 30.6807 | 34.8771 | 0.7646 | 0.024295 | 32.7789 | 2.0982 | 32.0795 | 1.0398 | 0.06656 | 1.0411 | 0.066642
162.14 | 4.5873 | 0.020862 | 0.011577 | 30.4563 | 35.0436 | 0.989 | 0.031425 | 32.75 | 2.2937 | 31.9854 | 1.0389 | 0.072761 | 1.0402 | 0.072851
162.16 | 5.1086 | 0.020862 | 0.012149 | 30.588 | 35.6966 | 0.8573 | 0.027241 | 33.1423 | 2.5543 | 32.2909 | 1.0514 | 0.081029 | 1.0527 | 0.08113
162.18 | 5.3953 | 0.021421 | 0.012578 | 30.4489 | 35.8442 | 0.9964 | 0.031661 | 33.1466 | 2.6977 | 32.2473 | 1.0515 | 0.085577 | 1.0528 | 0.085683
162.2 | 5.7342 | 0.021607 | 0.013078 | 30.6863 | 36.4205 | 0.759 | 0.024117 | 33.5534 | 2.8671 | 32.5977 | 1.0644 | 0.090951 | 1.0657 | 0.091064
162.22 | 5.9688 | 0.02198 | 0.013364 | 30.4313 | 36.4001 | 1.014 | 0.03222 | 33.4157 | 2.9844 | 32.4209 | 1.06 | 0.094672 | 1.0613 | 0.094789
162.24 | 6.0209 | 0.022166 | 0.01365 | 30.515 | 36.5359 | 0.9303 | 0.02956 | 33.5254 | 3.0104 | 32.522 | 1.0635 | 0.095498 | 1.0648 | 0.095617
162.26 | 6.073 | 0.022352 | 0.013721 | 30.4979 | 36.5709 | 0.9474 | 0.030104 | 33.5344 | 3.0365 | 32.5222 | 1.0638 | 0.096325 | 1.0651 | 0.096445
162.28 | 5.9427 | 0.022539 | 0.013507 | 30.7416 | 36.6843 | 0.7037 | 0.02236 | 33.7129 | 2.9713 | 32.7225 | 1.0695 | 0.094258 | 1.0708 | 0.094375
162.3 | 5.7081 | 0.022725 | 0.013007 | 30.8198 | 36.5279 | 0.6255 | 0.019875 | 33.6739 | 2.8541 | 32.7225 | 1.0682 | 0.090538 | 1.0695 | 0.09065
162.32 | 5.3693 | 0.022725 | 0.012149 | 30.9723 | 36.3416 | 0.473 | 0.01503 | 33.6569 | 2.6846 | 32.7621 | 1.0677 | 0.085163 | 1.069 | 0.085269
162.34 | 5.0826 | 0.022911 | 0.011506 | 31.0955 | 36.1781 | 0.3498 | 0.011115 | 33.6368 | 2.5413 | 32.7897 | 1.067 | 0.080616 | 1.0684 | 0.080716
162.36 | 4.6916 | 0.022911 | 0.010648 | 31.1533 | 35.8449 | 0.292 | 0.0092783 | 33.4991 | 2.3458 | 32.7172 | 1.0627 | 0.074414 | 1.064 | 0.074507
162.38 | 4.0661 | 0.022911 | 0.009362 | 31.2089 | 35.275 | 0.2364 | 0.0075116 | 33.2419 | 2.033 | 32.5643 | 1.0545 | 0.064492 | 1.0558 | 0.064573
162.4 | 3.4666 | 0.022911 | 0.0079327 | 31.134 | 34.6006 | 0.3113 | 0.0098915 | 32.8673 | 1.7333 | 32.2895 | 1.0426 | 0.054984 | 1.0439 | 0.055052
162.42 | 2.841 | 0.022725 | 0.0067177 | 31.2359 | 34.0769 | 0.2094 | 0.0066537 | 32.6564 | 1.4205 | 32.1829 | 1.0359 | 0.045062 | 1.0372 | 0.045118
162.44 | 2.1894 | 0.022725 | 0.0055028 | 31.4302 | 33.6196 | 0.0151 | 0.0004798 | 32.5249 | 1.0947 | 32.16 | 1.0318 | 0.034727 | 1.033 | 0.03477
162.46 | 1.4596 | 0.022539 | 0.0043594 | 31.5748 | 33.0344 | -0.1295 | -0.0041149 | 32.3046 | 0.72981 | 32.0613 | 1.0248 | 0.023151 | 1.0261 | 0.02318
162.48 | 0.808 | 0.022539 | 0.0031445 | 31.7101 | 32.5181 | -0.2648 | -0.008414 | 32.1141 | 0.404 | 31.9794 | 1.0187 | 0.012816 | 1.02 | 0.012832
162.5 | -0.026064 | 0.022352 | 0.0017866 | 31.8499 | 31.8238 | -0.4046 | -0.012856 | 31.8369 | -0.013032 | 31.8412 | 1.0099 | -0.00041341 | 1.0112 | -0.00041393
162.52 | -0.75587 | 0.022166 | 0.00064319 | 31.9226 | 31.1667 | -0.4773 | -0.015166 | 31.5447 | -0.37793 | 31.6706 | 1.0007 | -0.011989 | 1.0019 | -0.012004
162.54 | -1.5378 | 0.02198 | -0.00042879 | 32.0683 | 30.5305 | -0.623 | -0.019796 | 31.2994 | -0.7689 | 31.5557 | 0.99289 | -0.024391 | 0.99412 | -0.024422
162.56 | -2.1894 | 0.021794 | -0.0015008 | 32.0117 | 29.8223 | -0.5664 | -0.017997 | 30.917 | -1.0947 | 31.2819 | 0.98076 | -0.034727 | 0.98198 | -0.03477
162.58 | -2.8671 | 0.021235 | -0.0025728 | 32.136 | 29.2689 | -0.6907 | -0.021947 | 30.7025 | -1.4335 | 31.1803 | 0.97395 | -0.045475 | 0.97516 | -0.045532
162.6 | -3.5448 | 0.021235 | -0.0035733 | 32.1824 | 28.6376 | -0.7371 | -0.023421 | 30.41 | -1.7724 | 31.0008 | 0.96468 | -0.056224 | 0.96588 | -0.056294
162.62 | -4.1182 | 0.020862 | -0.0045738 | 31.986 | 27.8678 | -0.5407 | -0.017181 | 29.9269 | -2.0591 | 30.6133 | 0.94935 | -0.065319 | 0.95053 | -0.0654
162.64 | -4.6134 | 0.02049 | -0.0054314 | 31.9288 | 27.3154 | -0.4835 | -0.015363 | 29.6221 | -2.3067 | 30.391 | 0.93968 | -0.073174 | 0.94085 | -0.073265
162.66 | -5.1086 | 0.020117 | -0.006289 | 32.3953 | 27.2867 | -0.95 | -0.030186 | 29.841 | -2.5543 | 30.6924 | 0.94663 | -0.081029 | 0.9478 | -0.08113
162.68 | -5.3953 | 0.019745 | -0.0067892 | 32.3013 | 26.906 | -0.856 | -0.027199 | 29.6036 | -2.6977 | 30.5029 | 0.9391 | -0.085577 | 0.94026 | -0.085683
162.7 | -5.6299 | 0.019372 | -0.0074324 | 32.1251 | 26.4952 | -0.6798 | -0.021601 | 29.3101 | -2.815 | 30.2485 | 0.92979 | -0.089297 | 0.93094 | -0.089408
162.72 | -5.8906 | 0.019186 | -0.0078612 | 33.1609 | 27.2703 | -0.7156 | -0.022738 | 30.2156 | -2.9453 | 31.1974 | 0.95851 | -0.093431 | 0.9597 | -0.093547
162.74 | -5.9688 | 0.019 | -0.0079327 | 32.2024 | 26.2336 | -0.7571 | -0.024057 | 29.218 | -2.9844 | 30.2128 | 0.92686 | -0.094672 | 0.92802 | -0.094789
162.76 | -5.9166 | 0.018627 | -0.0077897 | 32.9628 | 27.0462 | -0.5175 | -0.016444 | 30.0045 | -2.9583 | 30.9906 | 0.95181 | -0.093845 | 0.953 | -0.093961
162.78 | -5.8384 | 0.018255 | -0.0076468 | 31.4823 | 25.6439 | -0.037 | -0.0011757 | 28.5631 | -2.9192 | 29.5362 | 0.90609 | -0.092605 | 0.90721 | -0.09272
162.8 | -5.7081 | 0.018068 | -0.0074324 | 31.7255 | 26.0174 | -0.2802 | -0.0089033 | 28.8714 | -2.8541 | 29.8228 | 0.91587 | -0.090538 | 0.91701 | -0.09065
162.82 | -5.4996 | 0.017882 | -0.0069321 | 31.5281 | 26.0285 | -0.0828 | -0.002631 | 28.7783 | -2.7498 | 29.6949 | 0.91292 | -0.08723 | 0.91405 | -0.087339
162.84 | -5.1868 | 0.017696 | -0.0058602 | 31.584 | 26.3972 | -0.1387 | -0.0044072 | 28.9906 | -2.5934 | 29.8551 | 0.91965 | -0.082269 | 0.92079 | -0.082371
162.86 | -4.6395 | 0.017696 | -0.0042165 | 31.2961 | 26.6566 | 0.1492 | 0.0047408 | 28.9764 | -2.3197 | 29.7496 | 0.9192 | -0.073588 | 0.92034 | -0.073679
162.88 | -4.0661 | 0.017696 | -0.0027872 | 30.8192 | 26.7531 | 0.6261 | 0.019894 | 28.7862 | -2.033 | 29.4638 | 0.91317 | -0.064492 | 0.9143 | -0.064573
162.9 | -3.5448 | 0.017696 | -0.0015722 | 31.0314 | 27.4866 | 0.4139 | 0.013152 | 29.259 | -1.7724 | 29.8498 | 0.92817 | -0.056224 | 0.92932 | -0.056294
162.92 | -2.841 | 0.017696 | 0 | 30.9117 | 28.0707 | 0.5336 | 0.016955 | 29.4912 | -1.4205 | 29.9647 | 0.93553 | -0.045062 | 0.93669 | -0.045118
162.94 | -2.1894 | 0.017882 | 0.001072 | 31.1025 | 28.9131 | 0.3428 | 0.010892 | 30.0078 | -1.0947 | 30.3727 | 0.95192 | -0.034727 | 0.9531 | -0.03477
162.96 | -1.4857 | 0.018255 | 0.0022154 | 31.8739 | 30.3882 | 0.5714 | 0.018156 | 31.1311 | -0.74284 | 31.3787 | 0.98755 | -0.023565 | 0.98878 | -0.023594
162.98 | -0.75587 | 0.018441 | 0.0034303 | 30.6799 | 29.924 | 0.7654 | 0.024321 | 30.302 | -0.37793 | 30.4279 | 0.96125 | -0.011989 | 0.96244 | -0.012004
163 | 0.052129 | 0.018441 | 0.0047882 | 30.3671 | 30.4192 | 1.0782 | 0.03426 | 30.3932 | 0.026064 | 30.3845 | 0.96414 | 0.00082683 | 0.96534 | 0.00082785
163.02 | 0.75587 | 0.018813 | 0.0058602 | 30.5972 | 31.3531 | 0.8481 | 0.026948 | 30.9751 | 0.37793 | 30.8492 | 0.9826 | 0.011989 | 0.98382 | 0.012004
163.04 | 1.4335 | 0.019186 | 0.0069321 | 30.3727 | 31.8062 | 1.0726 | 0.034082 | 31.0895 | 0.71677 | 30.8505 | 0.98623 | 0.022738 | 0.98746 | 0.022766
163.06 | 2.2155 | 0.019372 | 0.0078612 | 30.6014 | 32.8169 | 0.8439 | 0.026815 | 31.7091 | 1.1077 | 31.3399 | 1.0059 | 0.03514 | 1.0071 | 0.035184
163.08 | 2.9192 | 0.019931 | 0.0090761 | 30.4692 | 33.3884 | 0.9761 | 0.031015 | 31.9288 | 1.4596 | 31.4423 | 1.0129 | 0.046302 | 1.0141 | 0.04636
163.1 | 3.5448 | 0.020304 | 0.0098622 | 30.4655 | 34.0103 | 0.9798 | 0.031133 | 32.2379 | 1.7724 | 31.6471 | 1.0227 | 0.056224 | 1.0239 | 0.056294
163.12 | 4.1443 | 0.020676 | 0.010791 | 30.3813 | 34.5256 | 1.064 | 0.033809 | 32.4534 | 2.0721 | 31.7627 | 1.0295 | 0.065733 | 1.0308 | 0.065814
163.14 | 4.6134 | 0.020862 | 0.011577 | 30.4747 | 35.0881 | 0.9706 | 0.030841 | 32.7814 | 2.3067 | 32.0125 | 1.0399 | 0.073174 | 1.0412 | 0.073265
163.16 | 5.0565 | 0.021049 | 0.012221 | 30.793 | 35.8495 | 0.6523 | 0.020727 | 33.3213 | 2.5283 | 32.4785 | 1.057 | 0.080202 | 1.0583 | 0.080302
163.18 | 5.4996 | 0.021607 | 0.012721 | 30.5814 | 36.081 | 0.8639 | 0.02745 | 33.3312 | 2.7498 | 32.4146 | 1.0573 | 0.08723 | 1.0587 | 0.087339
163.2 | 5.7342 | 0.02198 | 0.01315 | 30.8466 | 36.5808 | 0.5987 | 0.019024 | 33.7137 | 2.8671 | 32.758 | 1.0695 | 0.090951 | 1.0708 | 0.091064
163.22 | 5.9688 | 0.022166 | 0.013507 | 30.7812 | 36.75 | 0.6641 | 0.021102 | 33.7656 | 2.9844 | 32.7708 | 1.0711 | 0.094672 | 1.0725 | 0.094789
163.24 | 6.073 | 0.022539 | 0.01365 | 30.8532 | 36.9262 | 0.5921 | 0.018814 | 33.8897 | 3.0365 | 32.8775 | 1.0751 | 0.096325 | 1.0764 | 0.096445
163.26 | 6.0991 | 0.022539 | 0.01365 | 30.8462 | 36.9453 | 0.5991 | 0.019036 | 33.8957 | 3.0495 | 32.8792 | 1.0753 | 0.096739 | 1.0766 | 0.096859
163.28 | 5.9166 | 0.022725 | 0.013507 | 30.6483 | 36.5649 | 0.797 | 0.025325 | 33.6066 | 2.9583 | 32.6205 | 1.0661 | 0.093845 | 1.0674 | 0.093961
163.3 | 5.7602 | 0.022911 | 0.013221 | 30.0436 | 35.8038 | 0.4017 | 0.012764 | 32.9237 | 2.8801 | 31.9637 | 1.0444 | 0.091364 | 1.0457 | 0.091478
163.32 | 5.4214 | 0.023098 | 0.012364 | 31.1929 | 36.6143 | 0.2524 | 0.00802 | 33.9036 | 2.7107 | 33 | 1.0755 | 0.08599 | 1.0768 | 0.086097
163.34 | 5.1347 | 0.023098 | 0.011649 | 31.054 | 36.1887 | 0.3913 | 0.012434 | 33.6213 | 2.5673 | 32.7656 | 1.0665 | 0.081442 | 1.0679 | 0.081544
163.36 | 4.6395 | 0.023098 | 0.010791 | 30.2131 | 34.8526 | 0.2322 | 0.0073781 | 32.5328 | 2.3197 | 31.7596 | 1.032 | 0.073588 | 1.0333 | 0.073679
163.38 | 4.0661 | 0.023098 | 0.009362 | 31.3498 | 35.4159 | 0.0955 | 0.0030345 | 33.3828 | 2.033 | 32.7052 | 1.059 | 0.064492 | 1.0603 | 0.064573
163.4 | 3.5448 | 0.023098 | 0.0082185 | 31.4877 | 35.0325 | -0.0424 | -0.0013473 | 33.2601 | 1.7724 | 32.6693 | 1.0551 | 0.056224 | 1.0564 | 0.056294
163.42 | 2.8932 | 0.023098 | 0.0069321 | 31.7122 | 34.6054 | -0.2669 | -0.0084807 | 33.1588 | 1.4466 | 32.6766 | 1.0519 | 0.045889 | 1.0532 | 0.045946
163.44 | 2.1634 | 0.023098 | 0.0056458 | 31.4713 | 33.6347 | -0.026 | -0.00082615 | 32.553 | 1.0817 | 32.1924 | 1.0327 | 0.034313 | 1.0339 | 0.034356
163.46 | 1.5117 | 0.022911 | 0.0043594 | 31.9092 | 33.4209 | -0.4639 | -0.01474 | 32.6651 | 0.75587 | 32.4131 | 1.0362 | 0.023978 | 1.0375 | 0.024008
163.48 | 0.70374 | 0.022911 | 0.0030015 | 31.9603 | 32.664 | -0.515 | -0.016364 | 32.3122 | 0.35187 | 32.1949 | 1.025 | 0.011162 | 1.0263 | 0.011176
163.5 | 0.026064 | 0.022539 | 0.0017866 | 31.6432 | 31.6693 | -0.1979 | -0.0062883 | 31.6562 | 0.013032 | 31.6519 | 1.0042 | 0.00041341 | 1.0055 | 0.00041393
163.52 | -0.78193 | 0.022539 | 0.00050026 | 31.9913 | 31.2094 | -0.546 | -0.017349 | 31.6003 | -0.39097 | 31.7307 | 1.0024 | -0.012402 | 1.0037 | -0.012418
163.54 | -1.5639 | 0.022166 | -0.00064319 | 32.1609 | 30.597 | -0.7156 | -0.022738 | 31.379 | -0.78193 | 31.6396 | 0.99542 | -0.024805 | 0.99665 | -0.024836
163.56 | -2.2415 | 0.021794 | -0.0016437 | 32.2903 | 30.0488 | -0.845 | -0.02685 | 31.1695 | -1.1208 | 31.5431 | 0.98877 | -0.035554 | 0.99 | -0.035598
163.58 | -2.8932 | 0.021421 | -0.0027157 | 32.358 | 29.4648 | -0.9127 | -0.029001 | 30.9114 | -1.4466 | 31.3936 | 0.98058 | -0.045889 | 0.9818 | -0.045946
163.6 | -3.5187 | 0.021421 | -0.0037877 | 32.3475 | 28.8288 | -0.9022 | -0.028667 | 30.5881 | -1.7594 | 31.1746 | 0.97033 | -0.055811 | 0.97153 | -0.05588
163.62 | -4.0921 | 0.020862 | -0.0045738 | 32.211 | 28.1189 | -0.7657 | -0.02433 | 30.1649 | -2.0461 | 30.847 | 0.9569 | -0.064906 | 0.95809 | -0.064986
163.64 | -4.5873 | 0.020676 | -0.0055743 | 32.4018 | 27.8145 | -0.9565 | -0.030393 | 30.1081 | -2.2937 | 30.8727 | 0.9551 | -0.072761 | 0.95629 | -0.072851
163.66 | -5.0826 | 0.020304 | -0.006146 | 32.3111 | 27.2285 | -0.8658 | -0.027511 | 29.7698 | -2.5413 | 30.6169 | 0.94437 | -0.080616 | 0.94554 | -0.080716
163.68 | -5.3693 | 0.019931 | -0.0067892 | 32.1488 | 26.7795 | -0.7035 | -0.022354 | 29.4642 | -2.6846 | 30.359 | 0.93467 | -0.085163 | 0.93583 | -0.085269
163.7 | -5.7342 | 0.019558 | -0.0074324 | 32.249 | 26.5148 | -0.8037 | -0.025538 | 29.3819 | -2.8671 | 30.3376 | 0.93206 | -0.090951 | 0.93322 | -0.091064
163.72 | -5.8645 | 0.019372 | -0.0077183 | 32.2903 | 26.4258 | -0.845 | -0.02685 | 29.358 | -2.9323 | 30.3355 | 0.93131 | -0.093018 | 0.93246 | -0.093134
163.74 | -5.9948 | 0.019 | -0.0080756 | 31.9595 | 25.9647 | -0.5142 | -0.016339 | 28.9621 | -2.9974 | 29.9612 | 0.91875 | -0.095085 | 0.91989 | -0.095203
163.76 | -5.9688 | 0.018813 | -0.0080041 | 32.1348 | 26.166 | -0.6895 | -0.021909 | 29.1504 | -2.9844 | 30.1452 | 0.92472 | -0.094672 | 0.92587 | -0.094789
163.78 | -5.8906 | 0.018441 | -0.0077897 | 32.0798 | 26.1892 | -0.6345 | -0.020161 | 29.1345 | -2.9453 | 30.1163 | 0.92422 | -0.093431 | 0.92536 | -0.093547
163.8 | -5.6821 | 0.018255 | -0.0073609 | 31.7567 | 26.0746 | -0.3114 | -0.0098947 | 28.9157 | -2.841 | 29.8627 | 0.91727 | -0.090124 | 0.91841 | -0.090236
163.82 | -5.4996 | 0.018255 | -0.0066463 | 32.6852 | 27.1856 | -0.2399 | -0.0076228 | 29.9354 | -2.7498 | 30.852 | 0.94962 | -0.08723 | 0.9508 | -0.087339
163.84 | -5.0826 | 0.018068 | -0.0055028 | 32.5748 | 27.4922 | -0.1295 | -0.0041149 | 30.0335 | -2.5413 | 30.8806 | 0.95273 | -0.080616 | 0.95392 | -0.080716
163.86 | -4.6395 | 0.018068 | -0.0040735 | 32.3704 | 27.7309 | 0.0749 | 0.0023799 | 30.0507 | -2.3197 | 30.8239 | 0.95328 | -0.073588 | 0.95446 | -0.073679
163.88 | -3.9879 | 0.018068 | -0.0026442 | 32.384 | 28.3961 | 0.0613 | 0.0019478 | 30.3901 | -1.9939 | 31.0547 | 0.96405 | -0.063252 | 0.96524 | -0.063331
163.9 | -3.5448 | 0.018068 | -0.0015722 | 31.2723 | 27.7275 | 0.173 | 0.0054971 | 29.4999 | -1.7724 | 30.0907 | 0.93581 | -0.056224 | 0.93697 | -0.056294
163.92 | -2.8932 | 0.018068 | -0.00014293 | 31.2437 | 28.3505 | 0.2016 | 0.0064058 | 29.7971 | -1.4466 | 30.2793 | 0.94524 | -0.045889 | 0.94641 | -0.045946
163.94 | -2.1894 | 0.018068 | 0.001072 | 30.9333 | 28.7439 | 0.512 | 0.016269 | 29.8386 | -1.0947 | 30.2035 | 0.94655 | -0.034727 | 0.94773 | -0.03477
163.96 | -1.4596 | 0.018068 | 0.0023584 | 30.7966 | 29.337 | 0.6487 | 0.020612 | 30.0668 | -0.72981 | 30.3101 | 0.95379 | -0.023151 | 0.95497 | -0.02318
163.98 | -0.72981 | 0.018255 | 0.0035018 | 30.4943 | 29.7645 | 0.951 | 0.030218 | 30.1294 | -0.3649 | 30.251 | 0.95578 | -0.011576 | 0.95696 | -0.01159
164 | 0 | 0.018255 | 0.0046453 | 30.6953 | 30.6953 | 0.75 | 0.023831 | 30.6953 | 0 | 30.6953 | 0.97373 | 0 | 0.97494 | 0
164.02 | 0.808 | 0.018441 | 0.0058602 | 30.5892 | 31.3972 | 0.8561 | 0.027203 | 30.9932 | 0.404 | 30.8585 | 0.98318 | 0.012816 | 0.9844 | 0.012832
164.04 | 1.5117 | 0.018813 | 0.0068607 | 30.1962 | 31.7079 | 1.2491 | 0.03969 | 30.9521 | 0.75587 | 30.7001 | 0.98187 | 0.023978 | 0.98309 | 0.024008
164.06 | 2.2676 | 0.019186 | 0.0078612 | 30.3745 | 32.6421 | 1.0708 | 0.034025 | 31.5083 | 1.1338 | 31.1304 | 0.99952 | 0.035967 | 1.0008 | 0.036012
164.08 | 2.9453 | 0.019372 | 0.0090046 | 30.5404 | 33.4857 | 0.9049 | 0.028753 | 32.013 | 1.4726 | 31.5222 | 1.0155 | 0.046716 | 1.0168 | 0.046774
164.1 | 3.5187 | 0.019931 | 0.0097908 | 30.4368 | 33.9555 | 1.0085 | 0.032045 | 32.1962 | 1.7594 | 31.6097 | 1.0213 | 0.055811 | 1.0226 | 0.05588
164.12 | 4.0921 | 0.020304 | 0.01072 | 30.5264 | 34.6185 | 0.9189 | 0.029198 | 32.5725 | 2.0461 | 31.8904 | 1.0333 | 0.064906 | 1.0346 | 0.064986
164.14 | 4.5873 | 0.02049 | 0.011434 | 30.4075 | 34.9948 | 1.0378 | 0.032976 | 32.7012 | 2.2937 | 31.9366 | 1.0374 | 0.072761 | 1.0386 | 0.072851
164.16 | 5.1086 | 0.021049 | 0.012078 | 30.6253 | 35.7339 | 0.82 | 0.026055 | 33.1796 | 2.5543 | 32.3282 | 1.0525 | 0.081029 | 1.0538 | 0.08113
164.18 | 5.4214 | 0.021235 | 0.012578 | 30.8168 | 36.2382 | 0.6285 | 0.019971 | 33.5275 | 2.7107 | 32.6239 | 1.0636 | 0.08599 | 1.0649 | 0.086097
164.2 | 5.7081 | 0.021421 | 0.013078 | 30.5314 | 36.2395 | 0.9139 | 0.029039 | 33.3855 | 2.8541 | 32.4341 | 1.0591 | 0.090538 | 1.0604 | 0.09065
164.22 | 5.8906 | 0.021794 | 0.013435 | 30.8516 | 36.7422 | 0.5937 | 0.018865 | 33.7969 | 2.9453 | 32.8151 | 1.0721 | 0.093431 | 1.0734 | 0.093547
164.24 | 6.0209 | 0.022166 | 0.01365 | 30.7149 | 36.7358 | 0.7304 | 0.023208 | 33.7253 | 3.0104 | 32.7219 | 1.0698 | 0.095498 | 1.0712 | 0.095617
164.26 | 6.1251 | 0.022352 | 0.01365 | 29.8912 | 36.0163 | 0.5541 | 0.017606 | 32.9538 | 3.0626 | 31.9329 | 1.0454 | 0.097152 | 1.0467 | 0.097273
164.28 | 5.9427 | 0.022539 | 0.013364 | 29.8906 | 35.8333 | 0.5547 | 0.017626 | 32.8619 | 2.9713 | 31.8715 | 1.0425 | 0.094258 | 1.0438 | 0.094375
164.3 | 5.7602 | 0.022725 | 0.013007 | 30.1376 | 35.8978 | 0.3077 | 0.0097771 | 33.0177 | 2.8801 | 32.0577 | 1.0474 | 0.091364 | 1.0487 | 0.091478
164.32 | 5.4996 | 0.022911 | 0.012506 | 31.1765 | 36.6761 | 0.2688 | 0.0085411 | 33.9263 | 2.7498 | 33.0097 | 1.0762 | 0.08723 | 1.0776 | 0.087339
164.34 | 5.0304 | 0.022911 | 0.011506 | 31.3047 | 36.3351 | 0.1406 | 0.0044676 | 33.8199 | 2.5152 | 32.9815 | 1.0728 | 0.079789 | 1.0742 | 0.079888
164.36 | 4.6916 | 0.022911 | 0.010648 | 31.3314 | 36.023 | 0.1139 | 0.0036192 | 33.6772 | 2.3458 | 32.8953 | 1.0683 | 0.074414 | 1.0696 | 0.074507
164.38 | 4.1443 | 0.022911 | 0.0095764 | 31.6348 | 35.7791 | -0.1895 | -0.0060213 | 33.7069 | 2.0721 | 33.0162 | 1.0693 | 0.065733 | 1.0706 | 0.065814
164.4 | 3.5187 | 0.022911 | 0.0081471 | 31.5956 | 35.1143 | -0.1503 | -0.0047758 | 33.355 | 1.7594 | 32.7685 | 1.0581 | 0.055811 | 1.0594 | 0.05588
164.42 | 2.8671 | 0.022911 | 0.0067892 | 31.7775 | 34.6446 | -0.3322 | -0.010556 | 33.211 | 1.4335 | 32.7332 | 1.0535 | 0.045475 | 1.0548 | 0.045532
164.44 | 2.1634 | 0.022911 | 0.0054314 | 31.8528 | 34.0162 | -0.4075 | -0.012948 | 32.9345 | 1.0817 | 32.5739 | 1.0448 | 0.034313 | 1.0461 | 0.034356
164.46 | 1.4596 | 0.022911 | 0.0042165 | 31.8622 | 33.3218 | -0.4169 | -0.013247 | 32.592 | 0.72981 | 32.3487 | 1.0339 | 0.023151 | 1.0352 | 0.02318
164.48 | 0.78193 | 0.022725 | 0.003073 | 32.0883 | 32.8702 | -0.643 | -0.020431 | 32.4793 | 0.39097 | 32.3489 | 1.0303 | 0.012402 | 1.0316 | 0.012418
164.5 | -0.026064 | 0.022539 | 0.0018581 | 32.0683 | 32.0422 | -0.623 | -0.019796 | 32.0553 | -0.013032 | 32.0596 | 1.0169 | -0.00041341 | 1.0181 | -0.00041393
164.52 | -0.808 | 0.022352 | 0.00064319 | 32.1177 | 31.3097 | -0.6724 | -0.021365 | 31.7137 | -0.404 | 31.8484 | 1.006 | -0.012816 | 1.0073 | -0.012832
164.54 | -1.4857 | 0.02198 | -0.00042879 | 32.202 | 30.7163 | -0.7567 | -0.024044 | 31.4592 | -0.74284 | 31.7068 | 0.99796 | -0.023565 | 0.9992 | -0.023594
164.56 | -2.2155 | 0.021607 | -0.0015008 | 32.2134 | 29.9979 | -0.7681 | -0.024406 | 31.1057 | -1.1077 | 31.4749 | 0.98675 | -0.03514 | 0.98797 | -0.035184
164.58 | -2.8671 | 0.021607 | -0.0025728 | 32.1836 | 29.3165 | -0.7383 | -0.023459 | 30.7501 | -1.4335 | 31.2279 | 0.97546 | -0.045475 | 0.97668 | -0.045532
164.6 | -3.5448 | 0.021421 | -0.0036447 | 32.2306 | 28.6858 | -0.7853 | -0.024953 | 30.4582 | -1.7724 | 31.049 | 0.96621 | -0.056224 | 0.96741 | -0.056294
164.62 | -4.0921 | 0.020862 | -0.0045738 | 32.2074 | 28.1153 | -0.7621 | -0.024216 | 30.1613 | -2.0461 | 30.8434 | 0.95679 | -0.064906 | 0.95798 | -0.064986
164.64 | -4.6655 | 0.02049 | -0.0054314 | 32.4702 | 27.8047 | -1.0249 | -0.032566 | 30.1374 | -2.3328 | 30.915 | 0.95603 | -0.074001 | 0.95722 | -0.074093
164.66 | -5.1086 | 0.020117 | -0.006146 | 32.3451 | 27.2365 | -0.8998 | -0.028591 | 29.7908 | -2.5543 | 30.6422 | 0.94503 | -0.081029 | 0.94621 | -0.08113
164.68 | -5.3693 | 0.019931 | -0.0067892 | 32.3812 | 27.0119 | -0.9359 | -0.029738 | 29.6966 | -2.6846 | 30.5914 | 0.94205 | -0.085163 | 0.94322 | -0.085269
164.7 | -5.7081 | 0.019745 | -0.0073609 | 32.2755 | 26.5674 | -0.8302 | -0.02638 | 29.4214 | -2.8541 | 30.3728 | 0.93332 | -0.090538 | 0.93448 | -0.09065
164.72 | -5.8124 | 0.019558 | -0.0076468 | 32.0804 | 26.268 | -0.6351 | -0.02018 | 29.1742 | -2.9062 | 30.1429 | 0.92548 | -0.092191 | 0.92662 | -0.092306
164.74 | -6.0209 | 0.019186 | -0.0080041 | 31.919 | 25.8981 | -0.4737 | -0.015052 | 28.9086 | -3.0104 | 29.912 | 0.91705 | -0.095498 | 0.91819 | -0.095617
164.76 | -5.9427 | 0.018813 | -0.0078612 | 31.8646 | 25.9219 | -0.4193 | -0.013323 | 28.8933 | -2.9713 | 29.8837 | 0.91656 | -0.094258 | 0.9177 | -0.094375
164.78 | -5.8384 | 0.018627 | -0.0077183 | 31.9366 | 26.0982 | -0.4913 | -0.015611 | 29.0174 | -2.9192 | 29.9905 | 0.9205 | -0.092605 | 0.92164 | -0.09272
164.8 | -5.7342 | 0.018441 | -0.0072895 | 32.7437 | 27.0095 | -0.2984 | -0.0094816 | 29.8766 | -2.8671 | 30.8323 | 0.94776 | -0.090951 | 0.94893 | -0.091064
164.82 | -5.5257 | 0.018255 | -0.0065748 | 31.7383 | 26.2126 | -0.293 | -0.0093101 | 28.9755 | -2.7628 | 29.8964 | 0.91917 | -0.087644 | 0.92031 | -0.087752
164.84 | -5.0826 | 0.018255 | -0.0054314 | 31.5395 | 26.4569 | -0.0942 | -0.0029932 | 28.9982 | -2.5413 | 29.8453 | 0.91989 | -0.080616 | 0.92103 | -0.080716
164.86 | -4.6395 | 0.018255 | -0.0040735 | 32.4729 | 27.8334 | -0.0276 | -0.00087699 | 30.1532 | -2.3197 | 30.9264 | 0.95653 | -0.073588 | 0.95772 | -0.073679
164.88 | -4.0661 | 0.018255 | -0.0026442 | 32.5297 | 28.4636 | -0.0844 | -0.0026818 | 30.4967 | -2.033 | 31.1743 | 0.96743 | -0.064492 | 0.96863 | -0.064573
164.9 | -3.4666 | 0.018255 | -0.0012149 | 31.2481 | 27.7815 | 0.1972 | 0.006266 | 29.5148 | -1.7333 | 30.0926 | 0.93628 | -0.054984 | 0.93744 | -0.055052
164.92 | -2.8932 | 0.018255 | 0 | 31.098 | 28.2048 | 0.3473 | 0.011035 | 29.6514 | -1.4466 | 30.1336 | 0.94061 | -0.045889 | 0.94178 | -0.045946
164.94 | -2.2155 | 0.018441 | 0.0012149 | 31.1581 | 28.9426 | 0.2872 | 0.0091258 | 30.0504 | -1.1077 | 30.4196 | 0.95327 | -0.03514 | 0.95445 | -0.035184
164.96 | -1.4075 | 0.018441 | 0.0024298 | 30.9565 | 29.549 | 0.4888 | 0.015532 | 30.2528 | -0.70374 | 30.4873 | 0.95969 | -0.022324 | 0.96088 | -0.022352
164.98 | -0.75587 | 0.018627 | 0.0035733 | 30.9033 | 30.1474 | 0.542 | 0.017222 | 30.5254 | -0.37793 | 30.6513 | 0.96834 | -0.011989 | 0.96954 | -0.012004
165 | 0.026064 | 0.019 | 0.0047882 | 30.6185 | 30.6446 | 0.8268 | 0.026272 | 30.6315 | 0.013032 | 30.6272 | 0.9717 | 0.00041341 | 0.97291 | 0.00041393
165.02 | 0.808 | 0.019372 | 0.0059316 | 30.7362 | 31.5442 | 0.7091 | 0.022532 | 31.1402 | 0.404 | 31.0055 | 0.98784 | 0.012816 | 0.98907 | 0.012832
165.04 | 1.4857 | 0.019558 | 0.0070036 | 30.5154 | 32.0011 | 0.9299 | 0.029547 | 31.2582 | 0.74284 | 31.0106 | 0.99159 | 0.023565 | 0.99282 | 0.023594
165.06 | 2.2415 | 0.019931 | 0.0080041 | 30.5062 | 32.7477 | 0.9391 | 0.02984 | 31.627 | 1.1208 | 31.2534 | 1.0033 | 0.035554 | 1.0045 | 0.035598
165.08 | 3.0235 | 0.019931 | 0.0090046 | 30.4673 | 33.4908 | 0.978 | 0.031076 | 31.979 | 1.5117 | 31.4751 | 1.0145 | 0.047956 | 1.0157 | 0.048016
165.1 | 3.5187 | 0.02049 | 0.0099337 | 30.6937 | 34.2124 | 0.7516 | 0.023882 | 32.4531 | 1.7594 | 31.8666 | 1.0295 | 0.055811 | 1.0308 | 0.05588
165.12 | 4.1703 | 0.020862 | 0.010863 | 30.4857 | 34.656 | 0.9596 | 0.030491 | 32.5709 | 2.0852 | 31.8758 | 1.0332 | 0.066146 | 1.0345 | 0.066228
165.14 | 4.6134 | 0.021235 | 0.011577 | 30.5623 | 35.1757 | 0.883 | 0.028057 | 32.869 | 2.3067 | 32.1001 | 1.0427 | 0.073174 | 1.044 | 0.073265
165.16 | 5.0304 | 0.021235 | 0.012221 | 30.569 | 35.5994 | 0.8763 | 0.027844 | 33.0842 | 2.5152 | 32.2458 | 1.0495 | 0.079789 | 1.0508 | 0.079888
165.18 | 5.5257 | 0.021794 | 0.012721 | 30.5404 | 36.0661 | 0.9049 | 0.028753 | 33.3032 | 2.7628 | 32.3823 | 1.0565 | 0.087644 | 1.0578 | 0.087752
165.2 | 5.7602 | 0.02198 | 0.01315 | 30.7918 | 36.552 | 0.6535 | 0.020765 | 33.6719 | 2.8801 | 32.7119 | 1.0682 | 0.091364 | 1.0695 | 0.091478
165.22 | 5.8906 | 0.022352 | 0.013507 | 30.6275 | 36.5181 | 0.8178 | 0.025986 | 33.5728 | 2.9453 | 32.591 | 1.065 | 0.093431 | 1.0663 | 0.093547
165.24 | 6.073 | 0.022539 | 0.013721 | 30.9821 | 37.0551 | 0.4632 | 0.014718 | 34.0186 | 3.0365 | 33.0064 | 1.0792 | 0.096325 | 1.0805 | 0.096445
165.26 | 6.073 | 0.022911 | 0.013721 | 30.8516 | 36.9246 | 0.5937 | 0.018865 | 33.8881 | 3.0365 | 32.8759 | 1.075 | 0.096325 | 1.0763 | 0.096445
165.28 | 5.8645 | 0.022911 | 0.013507 | 30.0656 | 35.9301 | 0.3797 | 0.012065 | 32.9979 | 2.9323 | 32.0204 | 1.0468 | 0.093018 | 1.0481 | 0.093134
165.3 | 5.8384 | 0.023098 | 0.013221 | 30.2681 | 36.1065 | 0.1772 | 0.0056305 | 33.1873 | 2.9192 | 32.2142 | 1.0528 | 0.092605 | 1.0541 | 0.09272
165.32 | 5.3953 | 0.023284 | 0.012506 | 30.085 | 35.4803 | 0.3603 | 0.011449 | 32.7827 | 2.6977 | 31.8834 | 1.0399 | 0.085577 | 1.0412 | 0.085683
165.34 | 5.1347 | 0.02347 | 0.011863 | 31.2125 | 36.3472 | 0.2328 | 0.0073972 | 33.7798 | 2.5673 | 32.9241 | 1.0716 | 0.081442 | 1.0729 | 0.081544
165.36 | 4.6395 | 0.02347 | 0.01072 | 30.3864 | 35.0259 | 0.0589 | 0.0018715 | 32.7061 | 2.3197 | 31.9329 | 1.0375 | 0.073588 | 1.0388 | 0.073679
165.38 | 4.0921 | 0.02347 | 0.0095764 | 31.3004 | 35.3925 | 0.1449 | 0.0046042 | 33.3465 | 2.0461 | 32.6644 | 1.0578 | 0.064906 | 1.0591 | 0.064986
165.4 | 3.5187 | 0.02347 | 0.0083615 | 31.3997 | 34.9184 | 0.0456 | 0.0014489 | 33.1591 | 1.7594 | 32.5726 | 1.0519 | 0.055811 | 1.0532 | 0.05588
165.42 | 2.8932 | 0.02347 | 0.0070751 | 31.4108 | 34.304 | 0.0345 | 0.0010962 | 32.8574 | 1.4466 | 32.3752 | 1.0423 | 0.045889 | 1.0436 | 0.045946
165.44 | 2.1634 | 0.02347 | 0.0056458 | 31.4603 | 33.6237 | -0.015 | -0.00047662 | 32.542 | 1.0817 | 32.1814 | 1.0323 | 0.034313 | 1.0336 | 0.034356
165.46 | 1.4596 | 0.02347 | 0.0044309 | 31.5707 | 33.0303 | -0.1254 | -0.0039846 | 32.3005 | 0.72981 | 32.0572 | 1.0246 | 0.023151 | 1.0259 | 0.02318
165.48 | 0.72981 | 0.02347 | 0.0032874 | 31.8219 | 32.5517 | -0.3766 | -0.011966 | 32.1868 | 0.3649 | 32.0652 | 1.021 | 0.011576 | 1.0223 | 0.01159
165.5 | 0 | 0.023284 | 0.0020725 | 31.901 | 31.901 | -0.4557 | -0.01448 | 31.901 | 0 | 31.901 | 1.012 | 0 | 1.0132 | 0
165.52 | -0.78193 | 0.023284 | 0.00085759 | 32.1378 | 31.3559 | -0.6925 | -0.022004 | 31.7468 | -0.39097 | 31.8772 | 1.0071 | -0.012402 | 1.0083 | -0.012418
165.54 | -1.5378 | 0.023098 | -0.00028586 | 32.2158 | 30.678 | -0.7705 | -0.024483 | 31.4469 | -0.7689 | 31.7032 | 0.99757 | -0.024391 | 0.99881 | -0.024422
165.56 | -2.2415 | 0.022725 | -0.0013578 | 32.1609 | 29.9194 | -0.7156 | -0.022738 | 31.0401 | -1.1208 | 31.4137 | 0.98467 | -0.035554 | 0.98589 | -0.035598
165.58 | -2.8932 | 0.022539 | -0.0023584 | 32.5062 | 29.613 | -1.0609 | -0.03371 | 31.0596 | -1.4466 | 31.5418 | 0.98528 | -0.045889 | 0.98651 | -0.045946
165.6 | -3.5448 | 0.022352 | -0.0034303 | 32.2811 | 28.7363 | -0.8358 | -0.026557 | 30.5087 | -1.7724 | 31.0995 | 0.96781 | -0.056224 | 0.96901 | -0.056294
165.62 | -4.0921 | 0.02198 | -0.0042879 | 32.2897 | 28.1976 | -0.8444 | -0.026831 | 30.2436 | -2.0461 | 30.9257 | 0.9594 | -0.064906 | 0.96059 | -0.064986
165.64 | -4.6395 | 0.021607 | -0.005217 | 32.5513 | 27.9118 | -1.106 | -0.035143 | 30.2316 | -2.3197 | 31.0048 | 0.95902 | -0.073588 | 0.96021 | -0.073679
165.66 | -5.0826 | 0.021235 | -0.0059316 | 32.4178 | 27.3352 | -0.9725 | -0.030901 | 29.8765 | -2.5413 | 30.7236 | 0.94775 | -0.080616 | 0.94893 | -0.080716
165.68 | -5.3693 | 0.020862 | -0.0064319 | 32.5204 | 27.1511 | -1.0751 | -0.034161 | 29.8358 | -2.6846 | 30.7306 | 0.94646 | -0.085163 | 0.94764 | -0.085269
165.7 | -5.6821 | 0.020676 | -0.0070751 | 32.4918 | 26.8097 | -1.0465 | -0.033252 | 29.6508 | -2.841 | 30.5978 | 0.94059 | -0.090124 | 0.94176 | -0.090236
165.72 | -5.9427 | 0.020304 | -0.0075039 | 32.2354 | 26.2927 | -0.7901 | -0.025105 | 29.2641 | -2.9713 | 30.2545 | 0.92833 | -0.094258 | 0.92948 | -0.094375
165.74 | -5.9688 | 0.020117 | -0.0075753 | 32.1207 | 26.1519 | -0.6754 | -0.021461 | 29.1363 | -2.9844 | 30.1311 | 0.92427 | -0.094672 | 0.92542 | -0.094789
165.76 | -5.9688 | 0.019931 | -0.0075753 | 32.0879 | 26.1191 | -0.6426 | -0.020419 | 29.1035 | -2.9844 | 30.0983 | 0.92323 | -0.094672 | 0.92438 | -0.094789
165.78 | -5.8645 | 0.019745 | -0.0073609 | 32.1988 | 26.3343 | -0.7535 | -0.023942 | 29.2665 | -2.9323 | 30.244 | 0.9284 | -0.093018 | 0.92956 | -0.093134
165.8 | -5.7602 | 0.019372 | -0.0070751 | 31.931 | 26.1708 | -0.4857 | -0.015433 | 29.0509 | -2.8801 | 30.0109 | 0.92156 | -0.091364 | 0.92271 | -0.091478
165.82 | -5.4996 | 0.019372 | -0.0063604 | 32.8055 | 27.3059 | -0.3602 | -0.011445 | 30.0557 | -2.7498 | 30.9723 | 0.95344 | -0.08723 | 0.95462 | -0.087339
165.84 | -5.1347 | 0.019186 | -0.0053599 | 32.6328 | 27.4981 | -0.1875 | -0.0059578 | 30.0655 | -2.5673 | 30.9212 | 0.95375 | -0.081442 | 0.95493 | -0.081544
165.86 | -4.6134 | 0.019186 | -0.0037877 | 32.343 | 27.7296 | 0.1023 | 0.0032506 | 30.0363 | -2.3067 | 30.8052 | 0.95282 | -0.073174 | 0.95401 | -0.073265
165.88 | -4.0921 | 0.019186 | -0.0023584 | 31.4297 | 27.3376 | 0.0156 | 0.00049569 | 29.3836 | -2.0461 | 30.0657 | 0.93212 | -0.064906 | 0.93328 | -0.064986
165.9 | -3.5448 | 0.019186 | -0.001072 | 31.5291 | 27.9843 | -0.0838 | -0.0026627 | 29.7567 | -1.7724 | 30.3475 | 0.94395 | -0.056224 | 0.94513 | -0.056294
165.92 | -2.9192 | 0.019186 | 7.1465e-05 | 32.2491 | 29.3299 | 0.1962 | 0.0062342 | 30.7895 | -1.4596 | 31.276 | 0.97672 | -0.046302 | 0.97793 | -0.04636
165.94 | -2.1634 | 0.019186 | 0.0015008 | 32.0106 | 29.8472 | 0.4347 | 0.013813 | 30.9289 | -1.0817 | 31.2895 | 0.98114 | -0.034313 | 0.98236 | -0.034356
165.96 | -1.4335 | 0.019372 | 0.0026442 | 31.1046 | 29.6711 | 0.3407 | 0.010826 | 30.3878 | -0.71677 | 30.6268 | 0.96397 | -0.022738 | 0.96517 | -0.022766
165.98 | -0.75587 | 0.019372 | 0.0037162 | 31.0972 | 30.3413 | 0.3481 | 0.011061 | 30.7193 | -0.37793 | 30.8452 | 0.97449 | -0.011989 | 0.9757 | -0.012004
166 | 0.052129 | 0.019745 | 0.0050026 | 31.1161 | 31.1682 | 0.3292 | 0.01046 | 31.1422 | 0.026064 | 31.1335 | 0.9879 | 0.00082683 | 0.98913 | 0.00082785
166.02 | 0.75587 | 0.019745 | 0.0060746 | 30.5686 | 31.3245 | 0.8767 | 0.027857 | 30.9465 | 0.37793 | 30.8206 | 0.9817 | 0.011989 | 0.98292 | 0.012004
166.04 | 1.5378 | 0.019931 | 0.007218 | 30.6327 | 32.1705 | 0.8126 | 0.02582 | 31.4016 | 0.7689 | 31.1453 | 0.99613 | 0.024391 | 0.99737 | 0.024422
166.06 | 2.1894 | 0.020304 | 0.0081471 | 30.8278 | 33.0172 | 0.6175 | 0.019621 | 31.9225 | 1.0947 | 31.5576 | 1.0127 | 0.034727 | 1.0139 | 0.03477
166.08 | 2.8932 | 0.020676 | 0.0091476 | 30.624 | 33.5172 | 0.8213 | 0.026097 | 32.0706 | 1.4466 | 31.5884 | 1.0174 | 0.045889 | 1.0186 | 0.045946
166.1 | 3.5708 | 0.020862 | 0.010148 | 30.3793 | 33.9501 | 1.066 | 0.033872 | 32.1647 | 1.7854 | 31.5696 | 1.0203 | 0.056638 | 1.0216 | 0.056708
166.12 | 4.1443 | 0.021235 | 0.010934 | 30.4636 | 34.6079 | 0.9817 | 0.031193 | 32.5357 | 2.0721 | 31.845 | 1.0321 | 0.065733 | 1.0334 | 0.065814
166.14 | 4.6395 | 0.021421 | 0.011792 | 30.4165 | 35.056 | 1.0288 | 0.03269 | 32.7362 | 2.3197 | 31.963 | 1.0385 | 0.073588 | 1.0398 | 0.073679
166.16 | 5.1086 | 0.021607 | 0.012364 | 30.5977 | 35.7063 | 0.8476 | 0.026932 | 33.152 | 2.5543 | 32.3006 | 1.0517 | 0.081029 | 1.053 | 0.08113
166.18 | 5.3953 | 0.022166 | 0.012864 | 30.6599 | 36.0552 | 0.7854 | 0.024956 | 33.3576 | 2.6977 | 32.4583 | 1.0582 | 0.085577 | 1.0595 | 0.085683
166.2 | 5.7602 | 0.022539 | 0.013293 | 30.6082 | 36.3684 | 0.8371 | 0.026599 | 33.4883 | 2.8801 | 32.5283 | 1.0623 | 0.091364 | 1.0636 | 0.091478
166.22 | 5.9166 | 0.022725 | 0.01365 | 30.8258 | 36.7424 | 0.6195 | 0.019685 | 33.7841 | 2.9583 | 32.798 | 1.0717 | 0.093845 | 1.073 | 0.093961
166.24 | 6.0209 | 0.023098 | 0.013793 | 30.9419 | 36.9628 | 0.5034 | 0.015995 | 33.9523 | 3.0104 | 32.9489 | 1.077 | 0.095498 | 1.0784 | 0.095617
166.26 | 6.0991 | 0.023098 | 0.013864 | 31.179 | 37.2781 | 0.2663 | 0.0084617 | 34.2285 | 3.0495 | 33.212 | 1.0858 | 0.096739 | 1.0872 | 0.096859
166.28 | 5.9427 | 0.023284 | 0.013578 | 30.8997 | 36.8424 | 0.5456 | 0.017336 | 33.871 | 2.9713 | 32.8806 | 1.0745 | 0.094258 | 1.0758 | 0.094375
166.3 | 5.7863 | 0.02347 | 0.013007 | 31.2469 | 37.0332 | 0.1984 | 0.0063041 | 34.1401 | 2.8932 | 33.1757 | 1.083 | 0.091778 | 1.0843 | 0.091892
166.32 | 5.4475 | 0.02347 | 0.012578 | 31.1569 | 36.6044 | 0.2884 | 0.0091639 | 33.8806 | 2.7237 | 32.9727 | 1.0748 | 0.086403 | 1.0761 | 0.086511
166.34 | 5.0565 | 0.02347 | 0.011863 | 31.1955 | 36.252 | 0.2498 | 0.0079374 | 33.7238 | 2.5283 | 32.881 | 1.0698 | 0.080202 | 1.0711 | 0.080302
166.36 | 4.6395 | 0.02347 | 0.010791 | 31.2453 | 35.8848 | 0.2 | 0.006355 | 33.565 | 2.3197 | 32.7918 | 1.0648 | 0.073588 | 1.0661 | 0.073679
166.38 | 4.0921 | 0.02347 | 0.0094334 | 31.5052 | 35.5973 | -0.0599 | -0.0019033 | 33.5513 | 2.0461 | 32.8692 | 1.0643 | 0.064906 | 1.0656 | 0.064986
166.4 | 3.4926 | 0.02347 | 0.0082185 | 31.5261 | 35.0187 | -0.0808 | -0.0025674 | 33.2724 | 1.7463 | 32.6903 | 1.0555 | 0.055397 | 1.0568 | 0.055466
166.42 | 2.8932 | 0.02347 | 0.0069321 | 31.5237 | 34.4169 | -0.0784 | -0.0024912 | 32.9703 | 1.4466 | 32.4881 | 1.0459 | 0.045889 | 1.0472 | 0.045946
166.44 | 2.2155 | 0.02347 | 0.0058602 | 31.8756 | 34.0911 | -0.4303 | -0.013673 | 32.9833 | 1.1077 | 32.6141 | 1.0463 | 0.03514 | 1.0476 | 0.035184
166.46 | 1.4596 | 0.02347 | 0.0044309 | 32.0927 | 33.5523 | -0.6474 | -0.020571 | 32.8225 | 0.72981 | 32.5792 | 1.0412 | 0.023151 | 1.0425 | 0.02318
166.48 | 0.72981 | 0.023284 | 0.0032159 | 31.9537 | 32.6835 | -0.5084 | -0.016154 | 32.3186 | 0.3649 | 32.197 | 1.0252 | 0.011576 | 1.0265 | 0.01159
166.5 | -0.026064 | 0.023098 | 0.0019296 | 32.1562 | 32.1301 | -0.7109 | -0.022589 | 32.1432 | -0.013032 | 32.1475 | 1.0197 | -0.00041341 | 1.0209 | -0.00041393
166.52 | -0.75587 | 0.023098 | 0.00078612 | 32.0139 | 31.258 | -0.5686 | -0.018067 | 31.636 | -0.37793 | 31.7619 | 1.0036 | -0.011989 | 1.0048 | -0.012004
166.54 | -1.5117 | 0.022725 | -0.00042879 | 32.0421 | 30.5304 | -0.5968 | -0.018963 | 31.2862 | -0.75587 | 31.5382 | 0.99247 | -0.023978 | 0.99371 | -0.024008
166.56 | -2.1894 | 0.022352 | -0.0013578 | 32.114 | 29.9246 | -0.6687 | -0.021248 | 31.0193 | -1.0947 | 31.3842 | 0.98401 | -0.034727 | 0.98523 | -0.03477
166.58 | -2.8671 | 0.02198 | -0.0025013 | 32.1013 | 29.2342 | -0.656 | -0.020844 | 30.6678 | -1.4335 | 31.1456 | 0.97285 | -0.045475 | 0.97406 | -0.045532
166.6 | -3.5708 | 0.021794 | -0.0035733 | 32.2172 | 28.6464 | -0.7719 | -0.024527 | 30.4318 | -1.7854 | 31.0269 | 0.96537 | -0.056638 | 0.96657 | -0.056708
166.62 | -4.0921 | 0.021421 | -0.0043594 | 32.2677 | 28.1756 | -0.8224 | -0.026132 | 30.2216 | -2.0461 | 30.9037 | 0.9587 | -0.064906 | 0.95989 | -0.064986
166.64 | -4.6655 | 0.021235 | -0.0052884 | 32.1786 | 27.5131 | -0.7333 | -0.023301 | 29.8458 | -2.3328 | 30.6234 | 0.94678 | -0.074001 | 0.94796 | -0.074093
166.66 | -5.1086 | 0.020676 | -0.0060746 | 32.0511 | 26.9425 | -0.6058 | -0.019249 | 29.4968 | -2.5543 | 30.3482 | 0.93571 | -0.081029 | 0.93687 | -0.08113
166.68 | -5.4214 | 0.02049 | -0.0067177 | 32.2982 | 26.8768 | -0.8529 | -0.027101 | 29.5875 | -2.7107 | 30.4911 | 0.93859 | -0.08599 | 0.93975 | -0.086097
166.7 | -5.7081 | 0.020117 | -0.0072895 | 32.3463 | 26.6382 | -0.901 | -0.028629 | 29.4922 | -2.8541 | 30.4436 | 0.93556 | -0.090538 | 0.93673 | -0.09065
166.72 | -5.8645 | 0.019931 | -0.0075753 | 32.2592 | 26.3947 | -0.8139 | -0.025862 | 29.3269 | -2.9323 | 30.3044 | 0.93032 | -0.093018 | 0.93148 | -0.093134
166.74 | -5.9948 | 0.019558 | -0.0077897 | 31.9717 | 25.9769 | -0.5264 | -0.016726 | 28.9743 | -2.9974 | 29.9734 | 0.91913 | -0.095085 | 0.92027 | -0.095203
166.76 | -5.9948 | 0.019558 | -0.0077183 | 32.0695 | 26.0747 | -0.6242 | -0.019834 | 29.0721 | -2.9974 | 30.0712 | 0.92224 | -0.095085 | 0.92338 | -0.095203
166.78 | -5.8906 | 0.019186 | -0.0075039 | 31.9946 | 26.104 | -0.5493 | -0.017454 | 29.0493 | -2.9453 | 30.0311 | 0.92151 | -0.093431 | 0.92266 | -0.093547
166.8 | -5.7863 | 0.019 | -0.0071465 | 31.9831 | 26.1968 | -0.5378 | -0.017089 | 29.0899 | -2.8932 | 30.0543 | 0.9228 | -0.091778 | 0.92395 | -0.091892
166.82 | -5.4996 | 0.019 | -0.0063604 | 31.856 | 26.3564 | -0.4107 | -0.01305 | 29.1062 | -2.7498 | 30.0228 | 0.92332 | -0.08723 | 0.92446 | -0.087339
166.84 | -5.0565 | 0.019 | -0.0051455 | 31.565 | 26.5085 | -0.1197 | -0.0038035 | 29.0367 | -2.5283 | 29.8795 | 0.92111 | -0.080202 | 0.92226 | -0.080302
166.86 | -4.6395 | 0.018813 | -0.0039306 | 31.5475 | 26.908 | -0.1022 | -0.0032474 | 29.2278 | -2.3197 | 30.001 | 0.92717 | -0.073588 | 0.92833 | -0.073679
166.88 | -4.1182 | 0.018813 | -0.0025013 | 31.5016 | 27.3834 | -0.0563 | -0.0017889 | 29.4425 | -2.0591 | 30.1289 | 0.93399 | -0.065319 | 0.93515 | -0.0654
166.9 | -3.4666 | 0.018813 | -0.0010005 | 31.3907 | 27.9241 | 0.0546 | 0.0017349 | 29.6574 | -1.7333 | 30.2352 | 0.9408 | -0.054984 | 0.94197 | -0.055052
166.92 | -2.815 | 0.019 | 0.00014293 | 30.9565 | 28.1415 | 0.4888 | 0.015532 | 29.549 | -1.4075 | 30.0182 | 0.93736 | -0.044649 | 0.93853 | -0.044704
166.94 | -2.1634 | 0.019 | 0.0014293 | 31.2003 | 29.0369 | 0.245 | 0.0077849 | 30.1186 | -1.0817 | 30.4792 | 0.95543 | -0.034313 | 0.95662 | -0.034356
166.96 | -1.5117 | 0.019 | 0.0025728 | 30.7954 | 29.2837 | 0.6499 | 0.020651 | 30.0395 | -0.75587 | 30.2915 | 0.95293 | -0.023978 | 0.95411 | -0.024008
166.98 | -0.72981 | 0.019186 | 0.0037162 | 30.8295 | 30.0997 | 0.6158 | 0.019567 | 30.4646 | -0.3649 | 30.5862 | 0.96641 | -0.011576 | 0.96761 | -0.01159
167 | 0.026064 | 0.019558 | 0.0049311 | 30.7131 | 30.7392 | 0.7322 | 0.023266 | 30.7261 | 0.013032 | 30.7218 | 0.97471 | 0.00041341 | 0.97592 | 0.00041393
167.02 | 0.78193 | 0.019558 | 0.0060746 | 30.5532 | 31.3351 | 0.8921 | 0.028346 | 30.9442 | 0.39097 | 30.8138 | 0.98162 | 0.012402 | 0.98284 | 0.012418
167.04 | 1.5117 | 0.019931 | 0.0071465 | 30.6745 | 32.1862 | 0.7708 | 0.024492 | 31.4304 | 0.75587 | 31.1784 | 0.99705 | 0.023978 | 0.99828 | 0.024008
167.06 | 2.2155 | 0.020304 | 0.0082185 | 30.4161 | 32.6316 | 1.0292 | 0.032703 | 31.5238 | 1.1077 | 31.1546 | 1 | 0.03514 | 1.0013 | 0.035184
167.08 | 2.9192 | 0.020676 | 0.0091476 | 30.3691 | 33.2883 | 1.0762 | 0.034196 | 31.8287 | 1.4596 | 31.3422 | 1.0097 | 0.046302 | 1.0109 | 0.04636
167.1 | 3.5448 | 0.021049 | 0.010077 | 30.4702 | 34.015 | 0.9751 | 0.030984 | 32.2426 | 1.7724 | 31.6518 | 1.0228 | 0.056224 | 1.0241 | 0.056294
167.12 | 4.1182 | 0.021421 | 0.011006 | 30.7422 | 34.8604 | 0.7031 | 0.022341 | 32.8013 | 2.0591 | 32.1149 | 1.0405 | 0.065319 | 1.0418 | 0.0654
167.14 | 4.6916 | 0.021794 | 0.011863 | 30.6679 | 35.3595 | 0.7774 | 0.024702 | 33.0137 | 2.3458 | 32.2318 | 1.0473 | 0.074414 | 1.0486 | 0.074507
167.16 | 5.1086 | 0.02198 | 0.012364 | 30.48 | 35.5886 | 0.9653 | 0.030672 | 33.0343 | 2.5543 | 32.1829 | 1.0479 | 0.081029 | 1.0492 | 0.08113
167.18 | 5.4214 | 0.022539 | 0.012864 | 30.7366 | 36.158 | 0.7087 | 0.022519 | 33.4473 | 2.7107 | 32.5437 | 1.061 | 0.08599 | 1.0623 | 0.086097
167.2 | 5.7863 | 0.022725 | 0.013293 | 30.7886 | 36.5749 | 0.6567 | 0.020867 | 33.6818 | 2.8932 | 32.7174 | 1.0685 | 0.091778 | 1.0698 | 0.091892
167.22 | 5.9166 | 0.022911 | 0.01365 | 30.7104 | 36.627 | 0.7349 | 0.023351 | 33.6687 | 2.9583 | 32.6826 | 1.0681 | 0.093845 | 1.0694 | 0.093961
167.24 | 6.0209 | 0.023284 | 0.013936 | 29.7198 | 35.7407 | 0.7255 | 0.023053 | 32.7302 | 3.0104 | 31.7268 | 1.0383 | 0.095498 | 1.0396 | 0.095617
167.26 | 6.1251 | 0.023284 | 0.013936 | 29.9791 | 36.1042 | 0.4662 | 0.014813 | 33.0417 | 3.0626 | 32.0208 | 1.0482 | 0.097152 | 1.0495 | 0.097273
167.28 | 5.9427 | 0.02347 | 0.013578 | 29.805 | 35.7477 | 0.6403 | 0.020345 | 32.7763 | 2.9713 | 31.7859 | 1.0397 | 0.094258 | 1.041 | 0.094375
167.3 | 5.7342 | 0.023843 | 0.013221 | 29.8613 | 35.5955 | 0.584 | 0.018557 | 32.7284 | 2.8671 | 31.7727 | 1.0382 | 0.090951 | 1.0395 | 0.091064
167.32 | 5.4996 | 0.023843 | 0.012578 | 31.1437 | 36.6433 | 0.3016 | 0.0095833 | 33.8935 | 2.7498 | 32.9769 | 1.0752 | 0.08723 | 1.0765 | 0.087339
167.34 | 5.0565 | 0.024029 | 0.011792 | 30.2841 | 35.3406 | 0.1612 | 0.0051221 | 32.8124 | 2.5283 | 31.9696 | 1.0409 | 0.080202 | 1.0422 | 0.080302
167.36 | 4.6655 | 0.024029 | 0.011006 | 30.2803 | 34.9458 | 0.165 | 0.0052429 | 32.6131 | 2.3328 | 31.8355 | 1.0346 | 0.074001 | 1.0358 | 0.074093
167.38 | 4.1182 | 0.024029 | 0.0096478 | 31.3254 | 35.4436 | 0.1199 | 0.0038098 | 33.3845 | 2.0591 | 32.6981 | 1.059 | 0.065319 | 1.0604 | 0.0654
167.4 | 3.5187 | 0.024029 | 0.0084329 | 31.2011 | 34.7198 | 0.2442 | 0.0077594 | 32.9605 | 1.7594 | 32.374 | 1.0456 | 0.055811 | 1.0469 | 0.05588
167.42 | 2.8671 | 0.024029 | 0.007218 | 31.3204 | 34.1875 | 0.1249 | 0.0039687 | 32.7539 | 1.4335 | 32.2761 | 1.039 | 0.045475 | 1.0403 | 0.045532
167.44 | 2.1894 | 0.024029 | 0.0057887 | 31.5927 | 33.7821 | -0.1474 | -0.0046836 | 32.6874 | 1.0947 | 32.3225 | 1.0369 | 0.034727 | 1.0382 | 0.03477
167.46 | 1.4857 | 0.024029 | 0.0045738 | 31.5682 | 33.0539 | -0.1229 | -0.0039051 | 32.311 | 0.74284 | 32.0634 | 1.025 | 0.023565 | 1.0263 | 0.023594
167.48 | 0.72981 | 0.023843 | 0.0033589 | 31.5327 | 32.2625 | -0.0874 | -0.0027771 | 31.8976 | 0.3649 | 31.776 | 1.0119 | 0.011576 | 1.0131 | 0.01159
167.5 | 0 | 0.023656 | 0.002144 | 32.1219 | 32.1219 | -0.6766 | -0.021499 | 32.1219 | 0 | 32.1219 | 1.019 | 0 | 1.0202 | 0
167.52 | -0.78193 | 0.023656 | 0.00085759 | 32.1207 | 31.3388 | -0.6754 | -0.021461 | 31.7297 | -0.39097 | 31.8601 | 1.0065 | -0.012402 | 1.0078 | -0.012418
167.54 | -1.5639 | 0.023098 | -0.00028586 | 32.1609 | 30.597 | -0.7156 | -0.022738 | 31.379 | -0.78193 | 31.6396 | 0.99542 | -0.024805 | 0.99665 | -0.024836
167.56 | -2.1634 | 0.022911 | -0.0011434 | 32.2457 | 30.0823 | -0.8004 | -0.025433 | 31.164 | -1.0817 | 31.5246 | 0.9886 | -0.034313 | 0.98982 | -0.034356
167.58 | -2.8671 | 0.022725 | -0.0022154 | 32.0011 | 29.134 | -0.5558 | -0.01766 | 30.5676 | -1.4335 | 31.0454 | 0.96968 | -0.045475 | 0.97088 | -0.045532
167.6 | -3.5187 | 0.022352 | -0.0032159 | 32.1444 | 28.6257 | -0.6991 | -0.022214 | 30.385 | -1.7594 | 30.9715 | 0.96389 | -0.055811 | 0.96508 | -0.05588
167.62 | -4.0921 | 0.02198 | -0.0042879 | 32.2214 | 28.1293 | -0.7761 | -0.024661 | 30.1753 | -2.0461 | 30.8574 | 0.95723 | -0.064906 | 0.95842 | -0.064986
167.64 | -4.7177 | 0.021794 | -0.0052884 | 31.9901 | 27.2724 | -0.5448 | -0.017311 | 29.6313 | -2.3588 | 30.4175 | 0.93997 | -0.074828 | 0.94114 | -0.074921
167.66 | -5.0826 | 0.021235 | -0.0059316 | 32.2885 | 27.2059 | -0.8432 | -0.026793 | 29.7472 | -2.5413 | 30.5943 | 0.94365 | -0.080616 | 0.94482 | -0.080716
167.68 | -5.4475 | 0.020862 | -0.0064319 | 32.2615 | 26.814 | -0.8162 | -0.025935 | 29.5378 | -2.7237 | 30.4457 | 0.93701 | -0.086403 | 0.93817 | -0.086511
167.7 | -5.6821 | 0.02049 | -0.0070751 | 31.831 | 26.1489 | -0.3857 | -0.012256 | 28.99 | -2.841 | 29.937 | 0.91963 | -0.090124 | 0.92077 | -0.090236
167.72 | -5.9427 | 0.020304 | -0.0075039 | 31.8225 | 25.8798 | -0.3772 | -0.011985 | 28.8512 | -2.9713 | 29.8416 | 0.91523 | -0.094258 | 0.91636 | -0.094375
167.74 | -5.9688 | 0.019931 | -0.0075039 | 31.9476 | 25.9788 | -0.5023 | -0.015961 | 28.9632 | -2.9844 | 29.958 | 0.91878 | -0.094672 | 0.91992 | -0.094789
167.76 | -5.8906 | 0.019745 | -0.0075753 | 31.7993 | 25.9087 | -0.354 | -0.011248 | 28.854 | -2.9453 | 29.8358 | 0.91532 | -0.093431 | 0.91645 | -0.093547
167.78 | -5.8384 | 0.019372 | -0.0074324 | 32.0445 | 26.2061 | -0.5992 | -0.01904 | 29.1253 | -2.9192 | 30.0984 | 0.92392 | -0.092605 | 0.92507 | -0.09272
167.8 | -5.7602 | 0.019186 | -0.0071465 | 31.5944 | 25.8342 | -0.1491 | -0.0047376 | 28.7143 | -2.8801 | 29.6743 | 0.91088 | -0.091364 | 0.91202 | -0.091478
167.82 | -5.5517 | 0.019186 | -0.0064319 | 31.5891 | 26.0374 | -0.1438 | -0.0045692 | 28.8132 | -2.7759 | 29.7385 | 0.91402 | -0.088057 | 0.91516 | -0.088166
167.84 | -5.1086 | 0.019186 | -0.005217 | 31.3942 | 26.2856 | 0.0511 | 0.0016237 | 28.8399 | -2.5543 | 29.6913 | 0.91487 | -0.081029 | 0.91601 | -0.08113
167.86 | -4.6134 | 0.019 | -0.0038591 | 31.3462 | 26.7328 | 0.0991 | 0.0031489 | 29.0395 | -2.3067 | 29.8084 | 0.9212 | -0.073174 | 0.92235 | -0.073265
167.88 | -4.0661 | 0.019 | -0.0024298 | 31.4224 | 27.3563 | 0.0229 | 0.00072765 | 29.3894 | -2.033 | 30.067 | 0.9323 | -0.064492 | 0.93346 | -0.064573
167.9 | -3.5187 | 0.019186 | -0.0010005 | 31.1973 | 27.6786 | 0.248 | 0.0078802 | 29.4379 | -1.7594 | 30.0244 | 0.93384 | -0.055811 | 0.935 | -0.05588
167.92 | -2.8671 | 0.019186 | 0.0002144 | 30.8179 | 27.9508 | 0.6274 | 0.019936 | 29.3844 | -1.4335 | 29.8622 | 0.93214 | -0.045475 | 0.9333 | -0.045532
167.94 | -2.2155 | 0.019372 | 0.0012864 | 31.738 | 29.5225 | 0.7073 | 0.022474 | 30.6303 | -1.1077 | 30.9995 | 0.97166 | -0.03514 | 0.97287 | -0.035184
167.96 | -1.4857 | 0.019558 | 0.0025728 | 30.7502 | 29.2645 | 0.6951 | 0.022087 | 30.0074 | -0.74284 | 30.255 | 0.9519 | -0.023565 | 0.95309 | -0.023594
167.98 | -0.70374 | 0.019745 | 0.0039306 | 30.4294 | 29.7257 | 1.0159 | 0.03228 | 30.0775 | -0.35187 | 30.1948 | 0.95413 | -0.011162 | 0.95532 | -0.011176
168 | 0 | 0.020117 | 0.005074 | 30.4574 | 30.4574 | 0.9879 | 0.03139 | 30.4574 | 0 | 30.4574 | 0.96618 | 0 | 0.96738 | 0
168.02 | 0.83406 | 0.02049 | 0.006289 | 30.4062 | 31.2403 | 1.0391 | 0.033017 | 30.8232 | 0.41703 | 30.6842 | 0.97779 | 0.013229 | 0.979 | 0.013246
168.04 | 1.5117 | 0.020862 | 0.0073609 | 30.2886 | 31.8003 | 1.1567 | 0.036754 | 31.0445 | 0.75587 | 30.7925 | 0.9848 | 0.023978 | 0.98603 | 0.024008
168.06 | 2.2155 | 0.021049 | 0.0083615 | 30.513 | 32.7285 | 0.9323 | 0.029624 | 31.6207 | 1.1077 | 31.2515 | 1.0031 | 0.03514 | 1.0043 | 0.035184
168.08 | 2.8932 | 0.021235 | 0.0092905 | 30.5629 | 33.4561 | 0.8824 | 0.028038 | 32.0095 | 1.4466 | 31.5273 | 1.0154 | 0.045889 | 1.0167 | 0.045946
168.1 | 3.5708 | 0.021607 | 0.01022 | 30.4471 | 34.0179 | 0.9982 | 0.031718 | 32.2325 | 1.7854 | 31.6374 | 1.0225 | 0.056638 | 1.0238 | 0.056708
168.12 | 4.1182 | 0.02198 | 0.011149 | 30.3516 | 34.4698 | 1.0937 | 0.034752 | 32.4107 | 2.0591 | 31.7243 | 1.0281 | 0.065319 | 1.0294 | 0.0654
168.14 | 4.6655 | 0.022352 | 0.011863 | 30.4013 | 35.0668 | 1.044 | 0.033173 | 32.7341 | 2.3328 | 31.9565 | 1.0384 | 0.074001 | 1.0397 | 0.074093
168.16 | 5.0565 | 0.022539 | 0.012435 | 30.5317 | 35.5882 | 0.9136 | 0.02903 | 33.06 | 2.5283 | 32.2172 | 1.0487 | 0.080202 | 1.05 | 0.080302
168.18 | 5.3693 | 0.022911 | 0.013007 | 30.6753 | 36.0446 | 0.77 | 0.024467 | 33.3599 | 2.6846 | 32.4651 | 1.0583 | 0.085163 | 1.0596 | 0.085269
168.2 | 5.7602 | 0.023098 | 0.013435 | 30.5294 | 36.2896 | 0.9159 | 0.029103 | 33.4095 | 2.8801 | 32.4495 | 1.0598 | 0.091364 | 1.0611 | 0.091478
168.22 | 5.9427 | 0.02347 | 0.013793 | 30.8088 | 36.7515 | 0.6365 | 0.020225 | 33.7801 | 2.9713 | 32.7897 | 1.0716 | 0.094258 | 1.0729 | 0.094375
168.24 | 6.047 | 0.023656 | 0.013936 | 30.7654 | 36.8124 | 0.6799 | 0.021604 | 33.7889 | 3.0235 | 32.7811 | 1.0719 | 0.095912 | 1.0732 | 0.096031
168.26 | 6.0991 | 0.024029 | 0.014007 | 30.8539 | 36.953 | 0.5914 | 0.018792 | 33.9034 | 3.0495 | 32.8869 | 1.0755 | 0.096739 | 1.0768 | 0.096859
168.28 | 5.9688 | 0.024029 | 0.013864 | 30.9583 | 36.9271 | 0.487 | 0.015474 | 33.9427 | 2.9844 | 32.9479 | 1.0767 | 0.094672 | 1.0781 | 0.094789
168.3 | 5.7342 | 0.024215 | 0.013364 | 30.9485 | 36.6827 | 0.4968 | 0.015786 | 33.8156 | 2.8671 | 32.8599 | 1.0727 | 0.090951 | 1.074 | 0.091064
168.32 | 5.4475 | 0.024215 | 0.012792 | 31.1082 | 36.5557 | 0.3371 | 0.010711 | 33.8319 | 2.7237 | 32.924 | 1.0732 | 0.086403 | 1.0746 | 0.086511
168.34 | 5.0565 | 0.024215 | 0.011863 | 31.1961 | 36.2526 | 0.2492 | 0.0079183 | 33.7244 | 2.5283 | 32.8816 | 1.0698 | 0.080202 | 1.0711 | 0.080302
168.36 | 4.5873 | 0.024215 | 0.010791 | 31.0736 | 35.6609 | 0.3717 | 0.011811 | 33.3673 | 2.2937 | 32.6027 | 1.0585 | 0.072761 | 1.0598 | 0.072851
168.38 | 4.1964 | 0.024215 | 0.0097908 | 31.1002 | 35.2966 | 0.3451 | 0.010966 | 33.1984 | 2.0982 | 32.499 | 1.0531 | 0.06656 | 1.0544 | 0.066642
168.4 | 3.4926 | 0.024215 | 0.0085044 | 31.6774 | 35.17 | -0.2321 | -0.007375 | 33.4237 | 1.7463 | 32.8416 | 1.0603 | 0.055397 | 1.0616 | 0.055466
168.42 | 2.8671 | 0.024215 | 0.0071465 | 31.4321 | 34.2992 | 0.0132 | 0.00041943 | 32.8656 | 1.4335 | 32.3878 | 1.0426 | 0.045475 | 1.0439 | 0.045532
168.44 | 2.2155 | 0.024215 | 0.0059316 | 31.6876 | 33.9031 | -0.2423 | -0.0076991 | 32.7953 | 1.1077 | 32.4261 | 1.0403 | 0.03514 | 1.0416 | 0.035184
168.46 | 1.4857 | 0.024029 | 0.0045738 | 31.7547 | 33.2404 | -0.3094 | -0.0098312 | 32.4975 | 0.74284 | 32.2499 | 1.0309 | 0.023565 | 1.0322 | 0.023594
168.48 | 0.72981 | 0.024029 | 0.0033589 | 31.7669 | 32.4967 | -0.3216 | -0.010219 | 32.1318 | 0.3649 | 32.0102 | 1.0193 | 0.011576 | 1.0206 | 0.01159
168.5 | 0 | 0.023656 | 0.002144 | 31.9451 | 31.9451 | -0.4998 | -0.015881 | 31.9451 | 0 | 31.9451 | 1.0134 | 0 | 1.0146 | 0
168.52 | -0.78193 | 0.02347 | 0.0010005 | 31.901 | 31.1191 | -0.4557 | -0.01448 | 31.51 | -0.39097 | 31.6404 | 0.99957 | -0.012402 | 1.0008 | -0.012418
168.54 | -1.5378 | 0.023098 | -0.0002144 | 31.9335 | 30.3957 | -0.4882 | -0.015513 | 31.1646 | -0.7689 | 31.4209 | 0.98861 | -0.024391 | 0.98984 | -0.024422
168.56 | -2.2155 | 0.022911 | -0.0012864 | 32.2047 | 29.9892 | -0.7594 | -0.02413 | 31.097 | -1.1077 | 31.4662 | 0.98647 | -0.03514 | 0.98769 | -0.035184
168.58 | -2.8671 | 0.022725 | -0.0024298 | 32.1628 | 29.2957 | -0.7175 | -0.022799 | 30.7293 | -1.4335 | 31.2071 | 0.9748 | -0.045475 | 0.97602 | -0.045532
168.6 | -3.4666 | 0.022539 | -0.0032874 | 32.1732 | 28.7066 | -0.7279 | -0.023129 | 30.4399 | -1.7333 | 31.0177 | 0.96563 | -0.054984 | 0.96683 | -0.055052
168.62 | -4.1182 | 0.022166 | -0.0043594 | 32.3103 | 28.1921 | -0.865 | -0.027485 | 30.2512 | -2.0591 | 30.9376 | 0.95964 | -0.065319 | 0.96083 | -0.0654
168.64 | -4.6134 | 0.021794 | -0.0051455 | 32.1774 | 27.564 | -0.7321 | -0.023262 | 29.8707 | -2.3067 | 30.6396 | 0.94757 | -0.073174 | 0.94875 | -0.073265
168.66 | -5.0565 | 0.021421 | -0.0059316 | 32.1146 | 27.0581 | -0.6693 | -0.021267 | 29.5863 | -2.5283 | 30.4291 | 0.93855 | -0.080202 | 0.93971 | -0.080302
168.68 | -5.4475 | 0.021049 | -0.0066463 | 32.4092 | 26.9617 | -0.9639 | -0.030628 | 29.6855 | -2.7237 | 30.5934 | 0.94169 | -0.086403 | 0.94286 | -0.086511
168.7 | -5.6821 | 0.020676 | -0.0070751 | 31.9963 | 26.3142 | -0.551 | -0.017508 | 29.1553 | -2.841 | 30.1023 | 0.92487 | -0.090124 | 0.92602 | -0.090236
168.72 | -5.9166 | 0.02049 | -0.0074324 | 31.9969 | 26.0803 | -0.5516 | -0.017527 | 29.0386 | -2.9583 | 30.0247 | 0.92117 | -0.093845 | 0.92232 | -0.093961
168.74 | -5.9688 | 0.019931 | -0.0074324 | 32.0017 | 26.0329 | -0.5564 | -0.01768 | 29.0173 | -2.9844 | 30.0121 | 0.9205 | -0.094672 | 0.92164 | -0.094789
168.76 | -5.8384 | 0.019745 | -0.0074324 | 31.7187 | 25.8803 | -0.2734 | -0.0086873 | 28.7995 | -2.9192 | 29.7726 | 0.91359 | -0.092605 | 0.91472 | -0.09272
168.78 | -5.8384 | 0.019558 | -0.0074324 | 31.565 | 25.7266 | -0.1197 | -0.0038035 | 28.6458 | -2.9192 | 29.6189 | 0.90871 | -0.092605 | 0.90984 | -0.09272
168.8 | -5.7342 | 0.019372 | -0.0070751 | 31.6304 | 25.8962 | -0.1851 | -0.0058815 | 28.7633 | -2.8671 | 29.719 | 0.91244 | -0.090951 | 0.91357 | -0.091064
168.82 | -5.4996 | 0.019186 | -0.0065748 | 31.4485 | 25.9489 | -0.0032 | -0.00010168 | 28.6987 | -2.7498 | 29.6153 | 0.91039 | -0.08723 | 0.91152 | -0.087339
168.84 | -5.1608 | 0.019186 | -0.0055743 | 31.3858 | 26.225 | 0.0595 | 0.0018906 | 28.8054 | -2.5804 | 29.6655 | 0.91378 | -0.081856 | 0.91491 | -0.081957
168.86 | -4.6395 | 0.019 | -0.0040735 | 31.0638 | 26.4243 | 0.3815 | 0.012122 | 28.7441 | -2.3197 | 29.5173 | 0.91183 | -0.073588 | 0.91296 | -0.073679
168.88 | -4.0921 | 0.019 | -0.0025013 | 31.0436 | 26.9515 | 0.4017 | 0.012764 | 28.9975 | -2.0461 | 29.6796 | 0.91987 | -0.064906 | 0.92101 | -0.064986
168.9 | -3.4926 | 0.019 | -0.001072 | 31.1667 | 27.6741 | 0.2786 | 0.0088525 | 29.4204 | -1.7463 | 30.0025 | 0.93328 | -0.055397 | 0.93444 | -0.055466
168.92 | -2.8671 | 0.019 | 0.0002144 | 30.8503 | 27.9832 | 0.595 | 0.018906 | 29.4168 | -1.4335 | 29.8946 | 0.93317 | -0.045475 | 0.93433 | -0.045532
168.94 | -2.1894 | 0.019 | 0.0014293 | 30.7241 | 28.5347 | 0.7212 | 0.022916 | 29.6294 | -1.0947 | 29.9943 | 0.93991 | -0.034727 | 0.94108 | -0.03477
168.96 | -1.5378 | 0.019186 | 0.0025728 | 30.6691 | 29.1313 | 0.7762 | 0.024664 | 29.9002 | -0.7689 | 30.1565 | 0.94851 | -0.024391 | 0.94968 | -0.024422
168.98 | -0.72981 | 0.019558 | 0.0037877 | 30.7588 | 30.029 | 0.6865 | 0.021813 | 30.3939 | -0.3649 | 30.5155 | 0.96417 | -0.011576 | 0.96536 | -0.01159
169 | 0.026064 | 0.019745 | 0.005074 | 30.475 | 30.5011 | 0.9703 | 0.030831 | 30.488 | 0.013032 | 30.4837 | 0.96715 | 0.00041341 | 0.96835 | 0.00041393
169.02 | 0.78193 | 0.020117 | 0.0062175 | 30.2604 | 31.0423 | 1.1849 | 0.03765 | 30.6514 | 0.39097 | 30.521 | 0.97233 | 0.012402 | 0.97354 | 0.012418
169.04 | 1.5117 | 0.02049 | 0.007218 | 30.3843 | 31.896 | 1.061 | 0.033713 | 31.1402 | 0.75587 | 30.8882 | 0.98784 | 0.023978 | 0.98907 | 0.024008
169.06 | 2.2155 | 0.020676 | 0.0082185 | 30.2026 | 32.4181 | 1.2427 | 0.039487 | 31.3103 | 1.1077 | 30.9411 | 0.99324 | 0.03514 | 0.99447 | 0.035184
169.08 | 2.841 | 0.020862 | 0.0092905 | 30.2904 | 33.1314 | 1.1549 | 0.036697 | 31.7109 | 1.4205 | 31.2374 | 1.0059 | 0.045062 | 1.0072 | 0.045118
169.1 | 3.5708 | 0.021421 | 0.01022 | 30.4728 | 34.0436 | 0.9725 | 0.030901 | 32.2582 | 1.7854 | 31.6631 | 1.0233 | 0.056638 | 1.0246 | 0.056708
169.12 | 4.1182 | 0.021794 | 0.011077 | 30.3965 | 34.5147 | 1.0488 | 0.033326 | 32.4556 | 2.0591 | 31.7692 | 1.0296 | 0.065319 | 1.0308 | 0.0654
169.14 | 4.5873 | 0.022166 | 0.011792 | 30.2996 | 34.8869 | 1.1457 | 0.036405 | 32.5933 | 2.2937 | 31.8287 | 1.0339 | 0.072761 | 1.0352 | 0.072851
169.16 | 5.0826 | 0.022166 | 0.012364 | 30.5172 | 35.5998 | 0.9281 | 0.02949 | 33.0585 | 2.5413 | 32.2114 | 1.0487 | 0.080616 | 1.05 | 0.080716
169.18 | 5.3693 | 0.022539 | 0.012864 | 30.5618 | 35.9311 | 0.8835 | 0.028073 | 33.2464 | 2.6846 | 32.3516 | 1.0547 | 0.085163 | 1.056 | 0.085269
169.2 | 5.6821 | 0.022725 | 0.013435 | 30.3738 | 36.0559 | 1.0715 | 0.034047 | 33.2148 | 2.841 | 32.2678 | 1.0537 | 0.090124 | 1.055 | 0.090236
169.22 | 5.9427 | 0.023284 | 0.013721 | 30.3985 | 36.3412 | 1.0468 | 0.033262 | 33.3698 | 2.9713 | 32.3794 | 1.0586 | 0.094258 | 1.0599 | 0.094375
169.24 | 6.073 | 0.02347 | 0.013864 | 30.5677 | 36.6407 | 0.8776 | 0.027886 | 33.6042 | 3.0365 | 32.592 | 1.066 | 0.096325 | 1.0673 | 0.096445
169.26 | 6.047 | 0.023656 | 0.014007 | 29.8716 | 35.9186 | 0.5737 | 0.018229 | 32.8951 | 3.0235 | 31.8873 | 1.0435 | 0.095912 | 1.0448 | 0.096031
169.28 | 6.0209 | 0.023656 | 0.013864 | 29.7672 | 35.7881 | 0.6781 | 0.021547 | 32.7776 | 3.0104 | 31.7742 | 1.0398 | 0.095498 | 1.0411 | 0.095617
169.3 | 5.7081 | 0.024029 | 0.013293 | 30.2693 | 35.9774 | 0.176 | 0.0055924 | 33.1234 | 2.8541 | 32.172 | 1.0508 | 0.090538 | 1.0521 | 0.09065
169.32 | 5.4475 | 0.024215 | 0.012864 | 30.838 | 36.2855 | 0.6073 | 0.019297 | 33.5617 | 2.7237 | 32.6538 | 1.0647 | 0.086403 | 1.066 | 0.086511
169.34 | 5.1086 | 0.024401 | 0.012149 | 30.9179 | 36.0265 | 0.5274 | 0.016758 | 33.4722 | 2.5543 | 32.6208 | 1.0618 | 0.081029 | 1.0631 | 0.08113
169.36 | 4.6134 | 0.024588 | 0.011006 | 31.0363 | 35.6497 | 0.409 | 0.012996 | 33.343 | 2.3067 | 32.5741 | 1.0577 | 0.073174 | 1.059 | 0.073265
169.38 | 4.0661 | 0.024588 | 0.0097908 | 31.2719 | 35.338 | 0.1734 | 0.0055098 | 33.3049 | 2.033 | 32.6273 | 1.0565 | 0.064492 | 1.0578 | 0.064573
169.4 | 3.4926 | 0.024588 | 0.0086473 | 31.3474 | 34.84 | 0.0979 | 0.0031108 | 33.0937 | 1.7463 | 32.5116 | 1.0498 | 0.055397 | 1.0511 | 0.055466
169.42 | 2.8671 | 0.024588 | 0.007218 | 31.4138 | 34.2809 | 0.0315 | 0.0010009 | 32.8473 | 1.4335 | 32.3695 | 1.042 | 0.045475 | 1.0433 | 0.045532
169.44 | 2.2155 | 0.024588 | 0.0060746 | 31.6774 | 33.8929 | -0.2321 | -0.007375 | 32.7851 | 1.1077 | 32.4159 | 1.04 | 0.03514 | 1.0413 | 0.035184
169.46 | 1.4596 | 0.024588 | 0.0047882 | 31.5724 | 33.032 | -0.1271 | -0.0040386 | 32.3022 | 0.72981 | 32.0589 | 1.0247 | 0.023151 | 1.026 | 0.02318
169.48 | 0.70374 | 0.024401 | 0.0035733 | 31.7689 | 32.4726 | -0.3236 | -0.010282 | 32.1208 | 0.35187 | 32.0035 | 1.0189 | 0.011162 | 1.0202 | 0.011176
169.5 | 0 | 0.024215 | 0.0022869 | 32.1251 | 32.1251 | -0.6798 | -0.021601 | 32.1251 | 0 | 32.1251 | 1.0191 | 0 | 1.0203 | 0
169.52 | -0.75587 | 0.024215 | 0.001072 | 31.845 | 31.0891 | -0.3997 | -0.0127 | 31.4671 | -0.37793 | 31.593 | 0.99821 | -0.011989 | 0.99945 | -0.012004
169.54 | -1.5639 | 0.023843 | -7.1465e-05 | 32.0804 | 30.5165 | -0.6351 | -0.02018 | 31.2985 | -0.78193 | 31.5591 | 0.99286 | -0.024805 | 0.99409 | -0.024836
169.56 | -2.2155 | 0.023656 | -0.0011434 | 31.8566 | 29.6411 | -0.4113 | -0.013069 | 30.7489 | -1.1077 | 31.1181 | 0.97543 | -0.03514 | 0.97664 | -0.035184
169.58 | -2.841 | 0.023098 | -0.002144 | 31.9104 | 29.0694 | -0.4651 | -0.014779 | 30.4899 | -1.4205 | 30.9634 | 0.96721 | -0.045062 | 0.96841 | -0.045118
169.6 | -3.5708 | 0.022911 | -0.0032159 | 32.1146 | 28.5438 | -0.6693 | -0.021267 | 30.3292 | -1.7854 | 30.9243 | 0.96211 | -0.056638 | 0.96331 | -0.056708
169.62 | -4.1182 | 0.022725 | -0.004145 | 32.0511 | 27.9329 | -0.6058 | -0.019249 | 29.992 | -2.0591 | 30.6784 | 0.95142 | -0.065319 | 0.9526 | -0.0654
169.64 | -4.6134 | 0.022539 | -0.0049311 | 32.147 | 27.5336 | -0.7017 | -0.022296 | 29.8403 | -2.3067 | 30.6092 | 0.9466 | -0.073174 | 0.94778 | -0.073265
169.66 | -5.0565 | 0.022166 | -0.0058602 | 32.0629 | 27.0064 | -0.6176 | -0.019624 | 29.5346 | -2.5283 | 30.3774 | 0.93691 | -0.080202 | 0.93807 | -0.080302
169.68 | -5.3953 | 0.021794 | -0.0064319 | 32.3005 | 26.9052 | -0.8552 | -0.027174 | 29.6028 | -2.6977 | 30.5021 | 0.93907 | -0.085577 | 0.94024 | -0.085683
169.7 | -5.656 | 0.021421 | -0.0067177 | 31.9341 | 26.2781 | -0.4888 | -0.015532 | 29.1061 | -2.828 | 30.0488 | 0.92331 | -0.089711 | 0.92446 | -0.089822
169.72 | -5.8645 | 0.021235 | -0.0071465 | 32.1317 | 26.2672 | -0.6864 | -0.02181 | 29.1994 | -2.9323 | 30.1769 | 0.92628 | -0.093018 | 0.92743 | -0.093134
169.74 | -6.0209 | 0.021049 | -0.0074324 | 32.0605 | 26.0396 | -0.6152 | -0.019548 | 29.0501 | -3.0104 | 30.0535 | 0.92154 | -0.095498 | 0.92268 | -0.095617
169.76 | -5.9427 | 0.020862 | -0.0072895 | 32.2763 | 26.3336 | -0.831 | -0.026405 | 29.305 | -2.9713 | 30.2954 | 0.92962 | -0.094258 | 0.93078 | -0.094375
169.78 | -5.8384 | 0.020676 | -0.0070751 | 32.0103 | 26.1719 | -0.565 | -0.017953 | 29.0911 | -2.9192 | 30.0642 | 0.92284 | -0.092605 | 0.92398 | -0.09272
169.8 | -5.7081 | 0.02049 | -0.0066463 | 31.7559 | 26.0478 | -0.3106 | -0.0098693 | 28.9018 | -2.8541 | 29.8532 | 0.91683 | -0.090538 | 0.91797 | -0.09065
169.82 | -5.4735 | 0.020304 | -0.0062175 | 31.6516 | 26.1781 | -0.2063 | -0.0065552 | 28.9148 | -2.7368 | 29.8271 | 0.91725 | -0.086817 | 0.91839 | -0.086925
169.84 | -5.1868 | 0.020304 | -0.0049311 | 31.7743 | 26.5875 | -0.329 | -0.010454 | 29.1809 | -2.5934 | 30.0454 | 0.92569 | -0.082269 | 0.92684 | -0.082371
169.86 | -4.6134 | 0.020117 | -0.0033589 | 31.609 | 26.9956 | -0.1637 | -0.0052016 | 29.3023 | -2.3067 | 30.0712 | 0.92954 | -0.073174 | 0.93069 | -0.073265
169.88 | -4.1443 | 0.020117 | -0.002144 | 31.3198 | 27.1755 | 0.1255 | 0.0039878 | 29.2477 | -2.0721 | 29.9384 | 0.92781 | -0.065733 | 0.92896 | -0.065814
169.9 | -3.4926 | 0.020304 | -0.00085759 | 31.365 | 27.8724 | 0.0803 | 0.0025515 | 29.6187 | -1.7463 | 30.2008 | 0.93957 | -0.055397 | 0.94074 | -0.055466
169.92 | -2.8932 | 0.020304 | 0.00057172 | 31.082 | 28.1888 | 0.3633 | 0.011544 | 29.6354 | -1.4466 | 30.1176 | 0.94011 | -0.045889 | 0.94127 | -0.045946
169.94 | -2.1894 | 0.02049 | 0.0017866 | 30.7535 | 28.5641 | 0.6918 | 0.021982 | 29.6588 | -1.0947 | 30.0237 | 0.94085 | -0.034727 | 0.94202 | -0.03477
169.96 | -1.4335 | 0.02049 | 0.0030015 | 30.793 | 29.3595 | 0.6523 | 0.020727 | 30.0762 | -0.71677 | 30.3152 | 0.95409 | -0.022738 | 0.95527 | -0.022766
169.98 | -0.72981 | 0.020676 | 0.0040735 | 30.8258 | 30.096 | 0.6195 | 0.019685 | 30.4609 | -0.3649 | 30.5825 | 0.96629 | -0.011576 | 0.96749 | -0.01159
170 | 0 | 0.020862 | 0.005217 | 30.9161 | 30.9161 | 0.5292 | 0.016815 | 30.9161 | 0 | 30.9161 | 0.98073 | 0 | 0.98195 | 0
170.02 | 0.75587 | 0.021049 | 0.0063604 | 30.7866 | 31.5425 | 0.6587 | 0.02093 | 31.1645 | 0.37793 | 31.0386 | 0.98861 | 0.011989 | 0.98984 | 0.012004
170.04 | 1.5117 | 0.021421 | 0.0075039 | 30.6185 | 32.1302 | 0.8268 | 0.026272 | 31.3744 | 0.75587 | 31.1224 | 0.99527 | 0.023978 | 0.99651 | 0.024008
170.06 | 2.2155 | 0.021794 | 0.0084329 | 30.5232 | 32.7387 | 0.9221 | 0.0293 | 31.6309 | 1.1077 | 31.2617 | 1.0034 | 0.03514 | 1.0047 | 0.035184
170.08 | 2.8671 | 0.022166 | 0.0094334 | 30.6355 | 33.5026 | 0.8098 | 0.025731 | 32.069 | 1.4335 | 31.5912 | 1.0173 | 0.045475 | 1.0186 | 0.045532
170.1 | 3.5187 | 0.022352 | 0.010434 | 30.3879 | 33.9066 | 1.0574 | 0.033599 | 32.1473 | 1.7594 | 31.5608 | 1.0198 | 0.055811 | 1.0211 | 0.05588
170.12 | 4.1443 | 0.022911 | 0.011149 | 30.6313 | 34.7756 | 0.814 | 0.025865 | 32.7034 | 2.0721 | 32.0127 | 1.0374 | 0.065733 | 1.0387 | 0.065814
170.14 | 4.5613 | 0.023098 | 0.011863 | 30.8307 | 35.392 | 0.6146 | 0.019529 | 33.1113 | 2.2806 | 32.3511 | 1.0504 | 0.072347 | 1.0517 | 0.072437
170.16 | 5.1086 | 0.023284 | 0.012649 | 30.6161 | 35.7247 | 0.8292 | 0.026348 | 33.1704 | 2.5543 | 32.319 | 1.0522 | 0.081029 | 1.0536 | 0.08113
170.18 | 5.3953 | 0.023656 | 0.013078 | 30.8362 | 36.2315 | 0.6091 | 0.019354 | 33.5339 | 2.6977 | 32.6346 | 1.0638 | 0.085577 | 1.0651 | 0.085683
170.2 | 5.7081 | 0.024029 | 0.01365 | 30.6863 | 36.3944 | 0.759 | 0.024117 | 33.5404 | 2.8541 | 32.589 | 1.064 | 0.090538 | 1.0653 | 0.09065
170.22 | 5.9688 | 0.024401 | 0.014007 | 30.7202 | 36.689 | 0.7251 | 0.02304 | 33.7046 | 2.9844 | 32.7098 | 1.0692 | 0.094672 | 1.0705 | 0.094789
170.24 | 6.073 | 0.024588 | 0.01415 | 30.9899 | 37.0629 | 0.4554 | 0.01447 | 34.0264 | 3.0365 | 33.0142 | 1.0794 | 0.096325 | 1.0807 | 0.096445
170.26 | 6.047 | 0.024588 | 0.01415 | 30.7776 | 36.8246 | 0.6677 | 0.021216 | 33.8011 | 3.0235 | 32.7933 | 1.0723 | 0.095912 | 1.0736 | 0.096031
170.28 | 5.9427 | 0.024774 | 0.013864 | 30.9497 | 36.8924 | 0.4956 | 0.015748 | 33.921 | 2.9713 | 32.9306 | 1.0761 | 0.094258 | 1.0774 | 0.094375
170.3 | 5.6821 | 0.02496 | 0.013364 | 31.2089 | 36.891 | 0.2364 | 0.0075116 | 34.0499 | 2.841 | 33.1029 | 1.0801 | 0.090124 | 1.0815 | 0.090236
170.32 | 5.4735 | 0.025147 | 0.013078 | 31.243 | 36.7165 | 0.2023 | 0.0064281 | 33.9798 | 2.7368 | 33.0675 | 1.0779 | 0.086817 | 1.0793 | 0.086925
170.34 | 5.1086 | 0.025147 | 0.012221 | 31.3047 | 36.4133 | 0.1406 | 0.0044676 | 33.859 | 2.5543 | 33.0076 | 1.0741 | 0.081029 | 1.0754 | 0.08113
170.36 | 4.6395 | 0.025333 | 0.011006 | 31.5315 | 36.171 | -0.0862 | -0.002739 | 33.8512 | 2.3197 | 33.078 | 1.0738 | 0.073588 | 1.0752 | 0.073679
170.38 | 4.0921 | 0.025333 | 0.0098622 | 31.3594 | 35.4515 | 0.0859 | 0.0027295 | 33.4055 | 2.0461 | 32.7234 | 1.0597 | 0.064906 | 1.061 | 0.064986
170.4 | 3.5187 | 0.025147 | 0.0087188 | 31.5576 | 35.0763 | -0.1123 | -0.0035683 | 33.317 | 1.7594 | 32.7305 | 1.0569 | 0.055811 | 1.0582 | 0.05588
170.42 | 2.8932 | 0.025147 | 0.0073609 | 31.3846 | 34.2778 | 0.0607 | 0.0019287 | 32.8312 | 1.4466 | 32.349 | 1.0415 | 0.045889 | 1.0428 | 0.045946
170.44 | 2.2155 | 0.025147 | 0.006146 | 31.709 | 33.9245 | -0.2637 | -0.008379 | 32.8167 | 1.1077 | 32.4475 | 1.041 | 0.03514 | 1.0423 | 0.035184
170.46 | 1.4596 | 0.02496 | 0.0047882 | 31.8512 | 33.3108 | -0.4059 | -0.012897 | 32.581 | 0.72981 | 32.3377 | 1.0335 | 0.023151 | 1.0348 | 0.02318
170.48 | 0.808 | 0.024588 | 0.0035733 | 31.9059 | 32.7139 | -0.4606 | -0.014636 | 32.3099 | 0.404 | 32.1752 | 1.0249 | 0.012816 | 1.0262 | 0.012832
170.5 | 0 | 0.024401 | 0.0022869 | 31.856 | 31.856 | -0.4107 | -0.01305 | 31.856 | 0 | 31.856 | 1.0105 | 0 | 1.0118 | 0
170.52 | -0.78193 | 0.024401 | 0.0011434 | 32.0127 | 31.2308 | -0.5674 | -0.018029 | 31.6217 | -0.39097 | 31.7521 | 1.0031 | -0.012402 | 1.0044 | -0.012418
170.54 | -1.4857 | 0.024215 | 7.1465e-05 | 31.9139 | 30.4282 | -0.4686 | -0.01489 | 31.1711 | -0.74284 | 31.4187 | 0.98882 | -0.023565 | 0.99005 | -0.023594
170.56 | -2.2155 | 0.023843 | -0.0010005 | 32.2274 | 30.0119 | -0.7821 | -0.024851 | 31.1197 | -1.1077 | 31.4889 | 0.98719 | -0.03514 | 0.98842 | -0.035184
170.58 | -2.9192 | 0.02347 | -0.0020725 | 32.0499 | 29.1307 | -0.6046 | -0.019211 | 30.5903 | -1.4596 | 31.0768 | 0.9704 | -0.046302 | 0.9716 | -0.04636
170.6 | -3.5708 | 0.023098 | -0.0031445 | 32.1738 | 28.603 | -0.7285 | -0.023148 | 30.3884 | -1.7854 | 30.9835 | 0.96399 | -0.056638 | 0.96519 | -0.056708
170.62 | -4.0921 | 0.022911 | -0.0040021 | 32.1872 | 28.0951 | -0.7419 | -0.023574 | 30.1411 | -2.0461 | 30.8232 | 0.95615 | -0.064906 | 0.95734 | -0.064986
170.64 | -4.6916 | 0.022725 | -0.005074 | 32.2134 | 27.5218 | -0.7681 | -0.024406 | 29.8676 | -2.3458 | 30.6495 | 0.94747 | -0.074414 | 0.94865 | -0.074507
170.66 | -5.0565 | 0.022352 | -0.0056458 | 32.4124 | 27.3559 | -0.9671 | -0.03073 | 29.8841 | -2.5283 | 30.7269 | 0.948 | -0.080202 | 0.94917 | -0.080302
170.68 | -5.4475 | 0.021794 | -0.0063604 | 32.4726 | 27.0251 | -1.0273 | -0.032642 | 29.7489 | -2.7237 | 30.6568 | 0.9437 | -0.086403 | 0.94488 | -0.086511
170.7 | -5.6299 | 0.021607 | -0.0067177 | 32.2548 | 26.6249 | -0.8095 | -0.025722 | 29.4398 | -2.815 | 30.3782 | 0.9339 | -0.089297 | 0.93506 | -0.089408
170.72 | -5.8906 | 0.021421 | -0.0071465 | 32.1774 | 26.2868 | -0.7321 | -0.023262 | 29.2321 | -2.9453 | 30.2139 | 0.92731 | -0.093431 | 0.92846 | -0.093547
170.74 | -5.9427 | 0.021049 | -0.0074324 | 33.2059 | 27.2632 | -0.7606 | -0.024168 | 30.2346 | -2.9713 | 31.225 | 0.95911 | -0.094258 | 0.9603 | -0.094375
170.76 | -5.9948 | 0.020862 | -0.0073609 | 33.0481 | 27.0533 | -0.6028 | -0.019154 | 30.0507 | -2.9974 | 31.0498 | 0.95328 | -0.095085 | 0.95446 | -0.095203
170.78 | -5.8645 | 0.02049 | -0.0070751 | 31.9476 | 26.0831 | -0.5023 | -0.015961 | 29.0153 | -2.9323 | 29.9928 | 0.92044 | -0.093018 | 0.92158 | -0.093134
170.8 | -5.6821 | 0.020117 | -0.0067177 | 32.6785 | 26.9964 | -0.2332 | -0.0074099 | 29.8375 | -2.841 | 30.7845 | 0.94652 | -0.090124 | 0.94769 | -0.090236
170.82 | -5.5257 | 0.020117 | -0.006289 | 32.8181 | 27.2924 | -0.3728 | -0.011846 | 30.0553 | -2.7628 | 30.9762 | 0.95342 | -0.087644 | 0.95461 | -0.087752
170.84 | -5.1868 | 0.019931 | -0.0051455 | 31.628 | 26.4412 | -0.1827 | -0.0058053 | 29.0346 | -2.5934 | 29.8991 | 0.92105 | -0.082269 | 0.92219 | -0.082371
170.86 | -4.5873 | 0.019931 | -0.0034303 | 32.6688 | 28.0815 | -0.2235 | -0.0071017 | 30.3751 | -2.2937 | 31.1397 | 0.96357 | -0.072761 | 0.96477 | -0.072851
170.88 | -4.1443 | 0.019931 | -0.0024298 | 31.5126 | 27.3683 | -0.0673 | -0.0021385 | 29.4405 | -2.0721 | 30.1312 | 0.93392 | -0.065733 | 0.93508 | -0.065814
170.9 | -3.5448 | 0.019931 | -0.00092905 | 31.2285 | 27.6837 | 0.2168 | 0.0068888 | 29.4561 | -1.7724 | 30.0469 | 0.93442 | -0.056224 | 0.93558 | -0.056294
170.92 | -2.9192 | 0.019931 | 0.00042879 | 31.2984 | 28.3792 | 0.1469 | 0.0046677 | 29.8388 | -1.4596 | 30.3253 | 0.94656 | -0.046302 | 0.94773 | -0.04636
170.94 | -2.1373 | 0.019931 | 0.0016437 | 31.1851 | 29.0478 | 0.2602 | 0.0082678 | 30.1165 | -1.0686 | 30.4727 | 0.95537 | -0.0339 | 0.95655 | -0.033942
170.96 | -1.4857 | 0.019931 | 0.0028586 | 31.9345 | 30.4488 | 0.5108 | 0.016231 | 31.1917 | -0.74284 | 31.4393 | 0.98947 | -0.023565 | 0.9907 | -0.023594
170.98 | -0.72981 | 0.020117 | 0.0040021 | 30.8118 | 30.082 | 0.6335 | 0.020129 | 30.4469 | -0.3649 | 30.5685 | 0.96585 | -0.011576 | 0.96705 | -0.01159
171 | -0.026064 | 0.020117 | 0.005074 | 30.8295 | 30.8034 | 0.6158 | 0.019567 | 30.8165 | -0.013032 | 30.8208 | 0.97757 | -0.00041341 | 0.97879 | -0.00041393
171.02 | 0.808 | 0.02049 | 0.006289 | 30.4281 | 31.2361 | 1.0172 | 0.032321 | 30.8321 | 0.404 | 30.6974 | 0.97807 | 0.012816 | 0.97928 | 0.012832
171.04 | 1.4857 | 0.020862 | 0.0072895 | 30.6991 | 32.1848 | 0.7462 | 0.02371 | 31.4419 | 0.74284 | 31.1943 | 0.99741 | 0.023565 | 0.99865 | 0.023594
171.06 | 2.2415 | 0.021049 | 0.0083615 | 30.4372 | 32.6787 | 1.0081 | 0.032032 | 31.558 | 1.1208 | 31.1844 | 1.0011 | 0.035554 | 1.0023 | 0.035598
171.08 | 2.8671 | 0.021235 | 0.009362 | 30.4378 | 33.3049 | 1.0075 | 0.032013 | 31.8713 | 1.4335 | 31.3935 | 1.011 | 0.045475 | 1.0123 | 0.045532
171.1 | 3.5448 | 0.021607 | 0.010362 | 30.522 | 34.0668 | 0.9233 | 0.029338 | 32.2944 | 1.7724 | 31.7036 | 1.0245 | 0.056224 | 1.0257 | 0.056294
171.12 | 4.1182 | 0.021794 | 0.01122 | 30.6716 | 34.7898 | 0.7737 | 0.024584 | 32.7307 | 2.0591 | 32.0443 | 1.0383 | 0.065319 | 1.0396 | 0.0654
171.14 | 4.6134 | 0.022352 | 0.011792 | 30.6513 | 35.2647 | 0.794 | 0.025229 | 32.958 | 2.3067 | 32.1891 | 1.0455 | 0.073174 | 1.0468 | 0.073265
171.16 | 5.1086 | 0.022725 | 0.012578 | 30.6647 | 35.7733 | 0.7806 | 0.024803 | 33.219 | 2.5543 | 32.3676 | 1.0538 | 0.081029 | 1.0551 | 0.08113
171.18 | 5.3953 | 0.022911 | 0.012935 | 30.4258 | 35.8211 | 1.0195 | 0.032395 | 33.1235 | 2.6977 | 32.2242 | 1.0508 | 0.085577 | 1.0521 | 0.085683
171.2 | 5.7602 | 0.023098 | 0.013435 | 30.549 | 36.3092 | 0.8963 | 0.02848 | 33.4291 | 2.8801 | 32.4691 | 1.0605 | 0.091364 | 1.0618 | 0.091478
171.22 | 6.0209 | 0.023284 | 0.013793 | 30.7465 | 36.7674 | 0.6988 | 0.022204 | 33.7569 | 3.0104 | 32.7535 | 1.0709 | 0.095498 | 1.0722 | 0.095617
171.24 | 5.9688 | 0.023656 | 0.013936 | 30.8495 | 36.8183 | 0.5958 | 0.018931 | 33.8339 | 2.9844 | 32.8391 | 1.0733 | 0.094672 | 1.0746 | 0.094789
171.26 | 6.047 | 0.023843 | 0.014079 | 30.8606 | 36.9076 | 0.5847 | 0.018579 | 33.8841 | 3.0235 | 32.8763 | 1.0749 | 0.095912 | 1.0762 | 0.096031
171.28 | 5.9948 | 0.024029 | 0.013936 | 30.9973 | 36.9921 | 0.448 | 0.014235 | 33.9947 | 2.9974 | 32.9956 | 1.0784 | 0.095085 | 1.0797 | 0.095203
171.3 | 5.7602 | 0.024029 | 0.013221 | 30.805 | 36.5652 | 0.6403 | 0.020345 | 33.6851 | 2.8801 | 32.7251 | 1.0686 | 0.091364 | 1.0699 | 0.091478
171.32 | 5.4214 | 0.024029 | 0.012649 | 31.1016 | 36.523 | 0.3437 | 0.010921 | 33.8123 | 2.7107 | 32.9087 | 1.0726 | 0.08599 | 1.0739 | 0.086097
171.34 | 5.1086 | 0.024029 | 0.011935 | 30.1161 | 35.2247 | 0.3292 | 0.01046 | 32.6704 | 2.5543 | 31.819 | 1.0364 | 0.081029 | 1.0377 | 0.08113
171.36 | 4.6134 | 0.024215 | 0.010791 | 31.4943 | 36.1077 | -0.049 | -0.001557 | 33.801 | 2.3067 | 33.0321 | 1.0722 | 0.073174 | 1.0736 | 0.073265
171.38 | 4.0921 | 0.024215 | 0.0096478 | 31.4791 | 35.5712 | -0.0338 | -0.001074 | 33.5252 | 2.0461 | 32.8431 | 1.0635 | 0.064906 | 1.0648 | 0.064986
171.4 | 3.5187 | 0.024215 | 0.0084329 | 31.4431 | 34.9618 | 0.0022 | 6.9905e-05 | 33.2025 | 1.7594 | 32.616 | 1.0533 | 0.055811 | 1.0546 | 0.05588
171.42 | 2.841 | 0.024215 | 0.0071465 | 31.4267 | 34.2677 | 0.0186 | 0.00059101 | 32.8472 | 1.4205 | 32.3737 | 1.042 | 0.045062 | 1.0433 | 0.045118
171.44 | 2.1894 | 0.024215 | 0.0058602 | 31.6754 | 33.8648 | -0.2301 | -0.0073114 | 32.7701 | 1.0947 | 32.4052 | 1.0395 | 0.034727 | 1.0408 | 0.03477
171.46 | 1.4857 | 0.024029 | 0.0046453 | 31.5466 | 33.0323 | -0.1013 | -0.0032188 | 32.2894 | 0.74284 | 32.0418 | 1.0243 | 0.023565 | 1.0256 | 0.023594
171.48 | 0.70374 | 0.023843 | 0.0033589 | 32.0441 | 32.7478 | -0.5988 | -0.019027 | 32.396 | 0.35187 | 32.2787 | 1.0277 | 0.011162 | 1.029 | 0.011176
171.5 | -0.026064 | 0.023656 | 0.0022154 | 32.0017 | 31.9756 | -0.5564 | -0.01768 | 31.9887 | -0.013032 | 31.993 | 1.0148 | -0.00041341 | 1.016 | -0.00041393
171.52 | -0.75587 | 0.02347 | 0.0010005 | 32.1599 | 31.404 | -0.7146 | -0.022706 | 31.782 | -0.37793 | 31.9079 | 1.0082 | -0.011989 | 1.0095 | -0.012004
171.54 | -1.5378 | 0.023284 | -0.0002144 | 32.3904 | 30.8526 | -0.9451 | -0.03003 | 31.6215 | -0.7689 | 31.8778 | 1.0031 | -0.024391 | 1.0044 | -0.024422
171.56 | -2.1634 | 0.023098 | -0.0011434 | 32.076 | 29.9126 | -0.6307 | -0.02004 | 30.9943 | -1.0817 | 31.3549 | 0.98321 | -0.034313 | 0.98443 | -0.034356
171.58 | -2.9192 | 0.022911 | -0.0022154 | 32.2787 | 29.3595 | -0.8334 | -0.026481 | 30.8191 | -1.4596 | 31.3056 | 0.97765 | -0.046302 | 0.97887 | -0.04636
171.6 | -3.5708 | 0.022539 | -0.0032874 | 32.1599 | 28.5891 | -0.7146 | -0.022706 | 30.3745 | -1.7854 | 30.9696 | 0.96355 | -0.056638 | 0.96475 | -0.056708
171.62 | -4.1182 | 0.022352 | -0.0042165 | 32.2428 | 28.1246 | -0.7975 | -0.02534 | 30.1837 | -2.0591 | 30.8701 | 0.9575 | -0.065319 | 0.95869 | -0.0654
171.64 | -4.6395 | 0.02198 | -0.0050026 | 32.5563 | 27.9168 | -1.111 | -0.035302 | 30.2366 | -2.3197 | 31.0098 | 0.95918 | -0.073588 | 0.96037 | -0.073679
171.66 | -5.0826 | 0.021607 | -0.0057887 | 32.3776 | 27.295 | -0.9323 | -0.029624 | 29.8363 | -2.5413 | 30.6834 | 0.94648 | -0.080616 | 0.94765 | -0.080716
171.68 | -5.4214 | 0.021235 | -0.0063604 | 32.2342 | 26.8128 | -0.7889 | -0.025067 | 29.5235 | -2.7107 | 30.4271 | 0.93656 | -0.08599 | 0.93772 | -0.086097
171.7 | -5.7602 | 0.021049 | -0.0070036 | 32.4256 | 26.6654 | -0.9803 | -0.031149 | 29.5455 | -2.8801 | 30.5055 | 0.93725 | -0.091364 | 0.93842 | -0.091478
171.72 | -5.8906 | 0.020862 | -0.0073609 | 32.5587 | 26.6681 | -1.1134 | -0.035378 | 29.6134 | -2.9453 | 30.5952 | 0.93941 | -0.093431 | 0.94057 | -0.093547
171.74 | -5.9688 | 0.02049 | -0.0075039 | 32.1476 | 26.1788 | -0.7023 | -0.022316 | 29.1632 | -2.9844 | 30.158 | 0.92513 | -0.094672 | 0.92628 | -0.094789
171.76 | -5.9427 | 0.020117 | -0.0074324 | 32.0377 | 26.095 | -0.5924 | -0.018823 | 29.0664 | -2.9713 | 30.0568 | 0.92205 | -0.094258 | 0.9232 | -0.094375
171.78 | -5.9166 | 0.019931 | -0.0072895 | 32.3459 | 26.4293 | -0.9006 | -0.028616 | 29.3876 | -2.9583 | 30.3737 | 0.93224 | -0.093845 | 0.9334 | -0.093961
171.8 | -5.7342 | 0.019745 | -0.0069321 | 31.8986 | 26.1644 | -0.4533 | -0.014404 | 29.0315 | -2.8671 | 29.9872 | 0.92095 | -0.090951 | 0.92209 | -0.091064
171.82 | -5.5257 | 0.019745 | -0.0063604 | 32.7231 | 27.1974 | -0.2778 | -0.0088271 | 29.9603 | -2.7628 | 30.8812 | 0.95041 | -0.087644 | 0.95159 | -0.087752
171.84 | -5.1608 | 0.019745 | -0.005217 | 31.8123 | 26.6515 | -0.367 | -0.011661 | 29.2319 | -2.5804 | 30.092 | 0.92731 | -0.081856 | 0.92846 | -0.081957
171.86 | -4.6134 | 0.019558 | -0.0035018 | 31.592 | 26.9786 | -0.1467 | -0.0046614 | 29.2853 | -2.3067 | 30.0542 | 0.929 | -0.073174 | 0.93015 | -0.073265
171.88 | -4.0921 | 0.019558 | -0.002144 | 31.4901 | 27.398 | -0.0448 | -0.0014235 | 29.444 | -2.0461 | 30.1261 | 0.93403 | -0.064906 | 0.93519 | -0.064986
171.9 | -3.5448 | 0.019745 | -0.0010005 | 31.1558 | 27.611 | 0.2895 | 0.0091988 | 29.3834 | -1.7724 | 29.9742 | 0.93211 | -0.056224 | 0.93327 | -0.056294
171.92 | -2.8671 | 0.019745 | 0.00035733 | 31.1266 | 28.2595 | 0.3187 | 0.010127 | 29.6931 | -1.4335 | 30.1709 | 0.94193 | -0.045475 | 0.9431 | -0.045532
171.94 | -2.1894 | 0.019931 | 0.0015722 | 31.1807 | 28.9913 | 0.2646 | 0.0084076 | 30.086 | -1.0947 | 30.4509 | 0.9544 | -0.034727 | 0.95558 | -0.03477
171.96 | -1.4596 | 0.019931 | 0.0028586 | 30.9669 | 29.5073 | 0.4784 | 0.015201 | 30.2371 | -0.72981 | 30.4804 | 0.95919 | -0.023151 | 0.96038 | -0.02318
171.98 | -0.75587 | 0.020117 | 0.0040735 | 30.9913 | 30.2354 | 0.454 | 0.014426 | 30.6134 | -0.37793 | 30.7393 | 0.97113 | -0.011989 | 0.97233 | -0.012004
172 | 0.052129 | 0.020304 | 0.0051455 | 30.9521 | 31.0042 | 0.4932 | 0.015671 | 30.9782 | 0.026064 | 30.9695 | 0.9827 | 0.00082683 | 0.98392 | 0.00082785
172.02 | 0.808 | 0.020676 | 0.006289 | 31.0704 | 31.8784 | 0.3749 | 0.011912 | 31.4744 | 0.404 | 31.3397 | 0.99844 | 0.012816 | 0.99968 | 0.012832
172.04 | 1.4857 | 0.021049 | 0.0072895 | 30.7449 | 32.2306 | 0.7004 | 0.022255 | 31.4877 | 0.74284 | 31.2401 | 0.99887 | 0.023565 | 1.0001 | 0.023594
172.06 | 2.2155 | 0.021235 | 0.0083615 | 30.7241 | 32.9396 | 0.7212 | 0.022916 | 31.8318 | 1.1077 | 31.4626 | 1.0098 | 0.03514 | 1.011 | 0.035184
172.08 | 2.8932 | 0.021421 | 0.009362 | 30.6843 | 33.5775 | 0.761 | 0.024181 | 32.1309 | 1.4466 | 31.6487 | 1.0193 | 0.045889 | 1.0205 | 0.045946
172.1 | 3.5448 | 0.021607 | 0.010291 | 30.7027 | 34.2475 | 0.7426 | 0.023596 | 32.4751 | 1.7724 | 31.8843 | 1.0302 | 0.056224 | 1.0315 | 0.056294
172.12 | 4.0921 | 0.022166 | 0.011077 | 30.5076 | 34.5997 | 0.9377 | 0.029795 | 32.5537 | 2.0461 | 31.8716 | 1.0327 | 0.064906 | 1.034 | 0.064986
172.14 | 4.6916 | 0.022539 | 0.011863 | 30.7057 | 35.3973 | 0.7396 | 0.023501 | 33.0515 | 2.3458 | 32.2696 | 1.0485 | 0.074414 | 1.0498 | 0.074507
172.16 | 5.0304 | 0.022911 | 0.012506 | 30.8539 | 35.8843 | 0.5914 | 0.018792 | 33.3691 | 2.5152 | 32.5307 | 1.0585 | 0.079789 | 1.0599 | 0.079888
172.18 | 5.4214 | 0.023098 | 0.013078 | 30.7606 | 36.182 | 0.6847 | 0.021756 | 33.4713 | 2.7107 | 32.5677 | 1.0618 | 0.08599 | 1.0631 | 0.086097
172.2 | 5.7342 | 0.023098 | 0.013578 | 30.8819 | 36.6161 | 0.5634 | 0.017902 | 33.749 | 2.8671 | 32.7933 | 1.0706 | 0.090951 | 1.0719 | 0.091064
172.22 | 6.0209 | 0.02347 | 0.013936 | 30.9125 | 36.9334 | 0.5328 | 0.01693 | 33.9229 | 3.0104 | 32.9195 | 1.0761 | 0.095498 | 1.0775 | 0.095617
172.24 | 6.073 | 0.023843 | 0.014007 | 30.9337 | 37.0067 | 0.5116 | 0.016256 | 33.9702 | 3.0365 | 32.958 | 1.0776 | 0.096325 | 1.079 | 0.096445
172.26 | 6.073 | 0.024029 | 0.014007 | 31.0565 | 37.1295 | 0.3888 | 0.012354 | 34.093 | 3.0365 | 33.0808 | 1.0815 | 0.096325 | 1.0829 | 0.096445
172.28 | 5.9427 | 0.024215 | 0.013864 | 30.9179 | 36.8606 | 0.5274 | 0.016758 | 33.8892 | 2.9713 | 32.8988 | 1.075 | 0.094258 | 1.0764 | 0.094375
172.3 | 5.7342 | 0.024401 | 0.013364 | 31.068 | 36.8022 | 0.3773 | 0.011989 | 33.9351 | 2.8671 | 32.9794 | 1.0765 | 0.090951 | 1.0778 | 0.091064
172.32 | 5.4996 | 0.024401 | 0.012935 | 30.1108 | 35.6104 | 0.3345 | 0.010629 | 32.8606 | 2.7498 | 31.944 | 1.0424 | 0.08723 | 1.0437 | 0.087339
172.34 | 5.1086 | 0.024588 | 0.012078 | 31.2273 | 36.3359 | 0.218 | 0.0069269 | 33.7816 | 2.5543 | 32.9302 | 1.0716 | 0.081029 | 1.073 | 0.08113
172.36 | 4.6134 | 0.024588 | 0.011077 | 30.316 | 34.9294 | 0.1293 | 0.0041085 | 32.6227 | 2.3067 | 31.8538 | 1.0349 | 0.073174 | 1.0362 | 0.073265
172.38 | 4.1964 | 0.024588 | 0.010005 | 31.2579 | 35.4543 | 0.1874 | 0.0059546 | 33.3561 | 2.0982 | 32.6567 | 1.0581 | 0.06656 | 1.0594 | 0.066642
172.4 | 3.4666 | 0.024588 | 0.0085044 | 30.2767 | 33.7433 | 0.1686 | 0.0053573 | 32.01 | 1.7333 | 31.4322 | 1.0154 | 0.054984 | 1.0167 | 0.055052
172.42 | 2.8671 | 0.024588 | 0.0072895 | 30.5248 | 33.3919 | -0.0795 | -0.0025261 | 31.9583 | 1.4335 | 31.4805 | 1.0138 | 0.045475 | 1.0151 | 0.045532
172.44 | 2.2155 | 0.024588 | 0.0060746 | 31.5852 | 33.8007 | -0.1399 | -0.0044453 | 32.6929 | 1.1077 | 32.3237 | 1.0371 | 0.03514 | 1.0384 | 0.035184
172.46 | 1.4335 | 0.024588 | 0.0047167 | 31.8145 | 33.248 | -0.3692 | -0.011731 | 32.5313 | 0.71677 | 32.2923 | 1.032 | 0.022738 | 1.0333 | 0.022766
172.48 | 0.75587 | 0.024401 | 0.0035733 | 32.1098 | 32.8657 | -0.6645 | -0.021114 | 32.4877 | 0.37793 | 32.3618 | 1.0306 | 0.011989 | 1.0319 | 0.012004
172.5 | 0 | 0.024215 | 0.0022154 | 31.9963 | 31.9963 | -0.551 | -0.017508 | 31.9963 | 0 | 31.9963 | 1.015 | 0 | 1.0163 | 0
172.52 | -0.75587 | 0.024029 | 0.0010005 | 32.3568 | 31.6009 | -0.9115 | -0.028963 | 31.9789 | -0.37793 | 32.1048 | 1.0144 | -0.011989 | 1.0157 | -0.012004
172.54 | -1.5378 | 0.023843 | -7.1465e-05 | 32.3087 | 30.7709 | -0.8634 | -0.027434 | 31.5398 | -0.7689 | 31.7961 | 1.0005 | -0.024391 | 1.0018 | -0.024422
172.56 | -2.2155 | 0.023656 | -0.0012864 | 32.3867 | 30.1712 | -0.9414 | -0.029913 | 31.279 | -1.1077 | 31.6482 | 0.99224 | -0.03514 | 0.99347 | -0.035184
172.58 | -2.9192 | 0.023284 | -0.002144 | 32.5311 | 29.6119 | -1.0858 | -0.034501 | 31.0715 | -1.4596 | 31.558 | 0.98566 | -0.046302 | 0.98689 | -0.04636
172.6 | -3.4926 | 0.022725 | -0.0031445 | 32.1848 | 28.6922 | -0.7395 | -0.023498 | 30.4385 | -1.7463 | 31.0206 | 0.96558 | -0.055397 | 0.96678 | -0.055466
172.62 | -4.1443 | 0.022352 | -0.0042165 | 32.1426 | 27.9983 | -0.6973 | -0.022157 | 30.0705 | -2.0721 | 30.7612 | 0.95391 | -0.065733 | 0.95509 | -0.065814
172.64 | -4.5873 | 0.022166 | -0.0049311 | 32.3001 | 27.7128 | -0.8548 | -0.027161 | 30.0064 | -2.2937 | 30.771 | 0.95188 | -0.072761 | 0.95306 | -0.072851
172.66 | -5.1347 | 0.021794 | -0.0057887 | 32.2104 | 27.0757 | -0.7651 | -0.024311 | 29.6431 | -2.5673 | 30.4988 | 0.94035 | -0.081442 | 0.94152 | -0.081544
172.68 | -5.3953 | 0.021421 | -0.0064319 | 32.1934 | 26.7981 | -0.7481 | -0.023771 | 29.4957 | -2.6977 | 30.395 | 0.93567 | -0.085577 | 0.93684 | -0.085683
172.7 | -5.7081 | 0.021235 | -0.0069321 | 32.2208 | 26.5127 | -0.7755 | -0.024641 | 29.3667 | -2.8541 | 30.3181 | 0.93158 | -0.090538 | 0.93274 | -0.09065
172.72 | -5.9688 | 0.020862 | -0.0074324 | 32.3463 | 26.3775 | -0.901 | -0.028629 | 29.3619 | -2.9844 | 30.3567 | 0.93143 | -0.094672 | 0.93259 | -0.094789
172.74 | -5.9948 | 0.02049 | -0.0075039 | 32.2959 | 26.3011 | -0.8506 | -0.027028 | 29.2985 | -2.9974 | 30.2976 | 0.92942 | -0.095085 | 0.93057 | -0.095203
172.76 | -5.9427 | 0.020304 | -0.0074324 | 32.0085 | 26.0658 | -0.5632 | -0.017896 | 29.0372 | -2.9713 | 30.0276 | 0.92113 | -0.094258 | 0.92227 | -0.094375
172.78 | -5.9166 | 0.020117 | -0.0072895 | 31.9374 | 26.0208 | -0.4921 | -0.015636 | 28.9791 | -2.9583 | 29.9652 | 0.91929 | -0.093845 | 0.92043 | -0.093961
172.8 | -5.7342 | 0.019745 | -0.0067892 | 31.6718 | 25.9376 | -0.2265 | -0.007197 | 28.8047 | -2.8671 | 29.7604 | 0.91375 | -0.090951 | 0.91489 | -0.091064
172.82 | -5.5517 | 0.019745 | -0.006289 | 31.8483 | 26.2966 | -0.403 | -0.012805 | 29.0724 | -2.7759 | 29.9977 | 0.92225 | -0.088057 | 0.92339 | -0.088166
172.84 | -5.0565 | 0.019558 | -0.0050026 | 31.7615 | 26.705 | -0.3162 | -0.010047 | 29.2332 | -2.5283 | 30.076 | 0.92735 | -0.080202 | 0.9285 | -0.080302
172.86 | -4.6134 | 0.019558 | -0.0037877 | 32.6968 | 28.0834 | -0.2515 | -0.0079914 | 30.3901 | -2.3067 | 31.159 | 0.96405 | -0.073174 | 0.96524 | -0.073265
172.88 | -4.0661 | 0.019558 | -0.0023584 | 31.2797 | 27.2136 | 0.1656 | 0.0052619 | 29.2467 | -2.033 | 29.9243 | 0.92777 | -0.064492 | 0.92893 | -0.064573
172.9 | -3.5187 | 0.019558 | -0.00085759 | 31.1991 | 27.6804 | 0.2462 | 0.007823 | 29.4397 | -1.7594 | 30.0262 | 0.9339 | -0.055811 | 0.93506 | -0.05588
172.92 | -2.815 | 0.019558 | 0.00042879 | 31.2856 | 28.4706 | 0.1597 | 0.0050745 | 29.8781 | -1.4075 | 30.3473 | 0.9478 | -0.044649 | 0.94898 | -0.044704
172.94 | -2.1634 | 0.019558 | 0.0016437 | 30.9996 | 28.8362 | 0.4457 | 0.014162 | 29.9179 | -1.0817 | 30.2785 | 0.94907 | -0.034313 | 0.95025 | -0.034356
172.96 | -1.4857 | 0.019745 | 0.0026442 | 31.015 | 29.5293 | 0.4303 | 0.013673 | 30.2722 | -0.74284 | 30.5198 | 0.9603 | -0.023565 | 0.9615 | -0.023594
172.98 | -0.72981 | 0.019931 | 0.0039306 | 30.8923 | 30.1625 | 0.553 | 0.017572 | 30.5274 | -0.3649 | 30.649 | 0.9684 | -0.011576 | 0.9696 | -0.01159
173 | 0.026064 | 0.020117 | 0.005074 | 30.4465 | 30.4726 | 0.9988 | 0.031737 | 30.4595 | 0.013032 | 30.4552 | 0.96625 | 0.00041341 | 0.96745 | 0.00041393
173.02 | 0.78193 | 0.02049 | 0.006289 | 30.7996 | 31.5815 | 0.6457 | 0.020517 | 31.1906 | 0.39097 | 31.0602 | 0.98944 | 0.012402 | 0.99067 | 0.012418
173.04 | 1.4857 | 0.020862 | 0.0072895 | 30.538 | 32.0237 | 0.9073 | 0.028829 | 31.2808 | 0.74284 | 31.0332 | 0.9923 | 0.023565 | 0.99353 | 0.023594
173.06 | 2.2155 | 0.021049 | 0.0083615 | 30.4619 | 32.6774 | 0.9834 | 0.031247 | 31.5696 | 1.1077 | 31.2004 | 1.0015 | 0.03514 | 1.0027 | 0.035184
173.08 | 2.9192 | 0.021421 | 0.0092905 | 30.4251 | 33.3443 | 1.0202 | 0.032417 | 31.8847 | 1.4596 | 31.3982 | 1.0115 | 0.046302 | 1.0127 | 0.04636
173.1 | 3.5448 | 0.021794 | 0.010362 | 30.3062 | 33.851 | 1.1391 | 0.036195 | 32.0786 | 1.7724 | 31.4878 | 1.0176 | 0.056224 | 1.0189 | 0.056294
173.12 | 4.1182 | 0.02198 | 0.011149 | 30.508 | 34.6262 | 0.9373 | 0.029783 | 32.5671 | 2.0591 | 31.8807 | 1.0331 | 0.065319 | 1.0344 | 0.0654
173.14 | 4.6134 | 0.022539 | 0.011863 | 30.5326 | 35.146 | 0.9127 | 0.029001 | 32.8393 | 2.3067 | 32.0704 | 1.0417 | 0.073174 | 1.043 | 0.073265
173.16 | 5.0565 | 0.023098 | 0.012649 | 30.6246 | 35.6811 | 0.8207 | 0.026078 | 33.1529 | 2.5283 | 32.3101 | 1.0517 | 0.080202 | 1.053 | 0.080302
173.18 | 5.4735 | 0.023098 | 0.01315 | 30.7027 | 36.1762 | 0.7426 | 0.023596 | 33.4395 | 2.7368 | 32.5272 | 1.0608 | 0.086817 | 1.0621 | 0.086925
173.2 | 5.7081 | 0.023656 | 0.013578 | 30.9648 | 36.6729 | 0.4805 | 0.015268 | 33.8189 | 2.8541 | 32.8675 | 1.0728 | 0.090538 | 1.0741 | 0.09065
173.22 | 5.9427 | 0.023843 | 0.013936 | 30.8887 | 36.8314 | 0.5566 | 0.017686 | 33.86 | 2.9713 | 32.8696 | 1.0741 | 0.094258 | 1.0755 | 0.094375
173.24 | 5.9948 | 0.024029 | 0.014079 | 30.8813 | 36.8761 | 0.564 | 0.017921 | 33.8787 | 2.9974 | 32.8796 | 1.0747 | 0.095085 | 1.076 | 0.095203
173.26 | 6.0209 | 0.024401 | 0.01415 | 31.1917 | 37.2126 | 0.2536 | 0.0080581 | 34.2021 | 3.0104 | 33.1987 | 1.085 | 0.095498 | 1.0863 | 0.095617
173.28 | 5.9948 | 0.024588 | 0.014007 | 30.9455 | 36.9403 | 0.4998 | 0.015881 | 33.9429 | 2.9974 | 32.9438 | 1.0767 | 0.095085 | 1.0781 | 0.095203
173.3 | 5.7863 | 0.024588 | 0.013364 | 30.8961 | 36.6824 | 0.5492 | 0.017451 | 33.7893 | 2.8932 | 32.8249 | 1.0719 | 0.091778 | 1.0732 | 0.091892
173.32 | 5.4214 | 0.024774 | 0.012792 | 31.2698 | 36.6912 | 0.1755 | 0.0055765 | 33.9805 | 2.7107 | 33.0769 | 1.0779 | 0.08599 | 1.0793 | 0.086097
173.34 | 5.1086 | 0.024774 | 0.012149 | 31.1161 | 36.2247 | 0.3292 | 0.01046 | 33.6704 | 2.5543 | 32.819 | 1.0681 | 0.081029 | 1.0694 | 0.08113
173.36 | 4.6395 | 0.024774 | 0.011077 | 31.0858 | 35.7253 | 0.3595 | 0.011423 | 33.4055 | 2.3197 | 32.6323 | 1.0597 | 0.073588 | 1.061 | 0.073679
173.38 | 4.1182 | 0.024774 | 0.0097908 | 30.3064 | 34.4246 | 0.1389 | 0.0044135 | 32.3655 | 2.0591 | 31.6791 | 1.0267 | 0.065319 | 1.028 | 0.0654
173.4 | 3.4926 | 0.024774 | 0.0085044 | 31.4485 | 34.9411 | -0.0032 | -0.00010168 | 33.1948 | 1.7463 | 32.6127 | 1.053 | 0.055397 | 1.0543 | 0.055466
173.42 | 2.8932 | 0.024588 | 0.0074324 | 31.316 | 34.2092 | 0.1293 | 0.0041085 | 32.7626 | 1.4466 | 32.2804 | 1.0393 | 0.045889 | 1.0406 | 0.045946
173.44 | 2.1894 | 0.024588 | 0.0058602 | 31.5132 | 33.7026 | -0.0679 | -0.0021575 | 32.6079 | 1.0947 | 32.243 | 1.0344 | 0.034727 | 1.0357 | 0.03477
173.46 | 1.4857 | 0.024401 | 0.0049311 | 31.681 | 33.1667 | -0.2357 | -0.0074893 | 32.4238 | 0.74284 | 32.1762 | 1.0286 | 0.023565 | 1.0298 | 0.023594
173.48 | 0.75587 | 0.024215 | 0.0036447 | 31.7309 | 32.4868 | -0.2856 | -0.0090749 | 32.1088 | 0.37793 | 31.9829 | 1.0186 | 0.011989 | 1.0198 | 0.012004
173.5 | -0.026064 | 0.024029 | 0.0022154 | 31.7407 | 31.7146 | -0.2954 | -0.0093863 | 31.7277 | -0.013032 | 31.732 | 1.0065 | -0.00041341 | 1.0077 | -0.00041393
173.52 | -0.75587 | 0.023843 | 0.0010005 | 31.858 | 31.1021 | -0.4127 | -0.013114 | 31.4801 | -0.37793 | 31.606 | 0.99862 | -0.011989 | 0.99986 | -0.012004
173.54 | -1.5117 | 0.02347 | -7.1465e-05 | 31.9377 | 30.426 | -0.4924 | -0.015646 | 31.1818 | -0.75587 | 31.4338 | 0.98916 | -0.023978 | 0.99039 | -0.024008
173.56 | -2.1894 | 0.023098 | -0.0012149 | 32.1532 | 29.9638 | -0.7079 | -0.022493 | 31.0585 | -1.0947 | 31.4234 | 0.98525 | -0.034727 | 0.98647 | -0.03477
173.58 | -2.8932 | 0.022725 | -0.0022154 | 31.8859 | 28.9927 | -0.4406 | -0.014 | 30.4393 | -1.4466 | 30.9215 | 0.96561 | -0.045889 | 0.96681 | -0.045946
173.6 | -3.5448 | 0.022352 | -0.0032874 | 32.0883 | 28.5435 | -0.643 | -0.020431 | 30.3159 | -1.7724 | 30.9067 | 0.96169 | -0.056224 | 0.96289 | -0.056294
173.62 | -4.0921 | 0.022166 | -0.0042165 | 31.9059 | 27.8138 | -0.4606 | -0.014636 | 29.8598 | -2.0461 | 30.5419 | 0.94722 | -0.064906 | 0.9484 | -0.064986
173.64 | -4.6134 | 0.021794 | -0.005074 | 31.858 | 27.2446 | -0.4127 | -0.013114 | 29.5513 | -2.3067 | 30.3202 | 0.93744 | -0.073174 | 0.9386 | -0.073265
173.66 | -5.0304 | 0.021421 | -0.0057172 | 31.9995 | 26.9691 | -0.5542 | -0.01761 | 29.4843 | -2.5152 | 30.3227 | 0.93531 | -0.079789 | 0.93647 | -0.079888
173.68 | -5.4214 | 0.021049 | -0.0064319 | 31.9573 | 26.5359 | -0.512 | -0.016269 | 29.2466 | -2.7107 | 30.1502 | 0.92777 | -0.08599 | 0.92892 | -0.086097
173.7 | -5.7863 | 0.020676 | -0.0070751 | 32.1194 | 26.3331 | -0.6741 | -0.021419 | 29.2262 | -2.8932 | 30.1906 | 0.92713 | -0.091778 | 0.92828 | -0.091892
173.72 | -5.8645 | 0.02049 | -0.007218 | 32.175 | 26.3105 | -0.7297 | -0.023186 | 29.2427 | -2.9323 | 30.2202 | 0.92765 | -0.093018 | 0.9288 | -0.093134
173.74 | -5.9688 | 0.020304 | -0.0075039 | 31.9767 | 26.0079 | -0.5314 | -0.016885 | 28.9923 | -2.9844 | 29.9871 | 0.91971 | -0.094672 | 0.92085 | -0.094789
173.76 | -5.9427 | 0.020117 | -0.0075039 | 31.7779 | 25.8352 | -0.3326 | -0.010568 | 28.8066 | -2.9713 | 29.797 | 0.91381 | -0.094258 | 0.91495 | -0.094375
173.78 | -5.8645 | 0.019745 | -0.0073609 | 31.8463 | 25.9818 | -0.401 | -0.012742 | 28.914 | -2.9323 | 29.8915 | 0.91722 | -0.093018 | 0.91836 | -0.093134
173.8 | -5.7602 | 0.019558 | -0.0070036 | 32.7511 | 26.9909 | -0.3058 | -0.0097168 | 29.871 | -2.8801 | 30.831 | 0.94758 | -0.091364 | 0.94875 | -0.091478
173.82 | -5.4996 | 0.019372 | -0.006289 | 31.782 | 26.2824 | -0.3367 | -0.010699 | 29.0322 | -2.7498 | 29.9488 | 0.92097 | -0.08723 | 0.92211 | -0.087339
173.84 | -5.0304 | 0.019372 | -0.0051455 | 32.2437 | 27.2133 | 0.2016 | 0.0064058 | 29.7285 | -2.5152 | 30.5669 | 0.94306 | -0.079789 | 0.94423 | -0.079888
173.86 | -4.6134 | 0.019372 | -0.0037877 | 32.3834 | 27.77 | 0.0619 | 0.0019669 | 30.0767 | -2.3067 | 30.8456 | 0.9541 | -0.073174 | 0.95529 | -0.073265
173.88 | -4.1182 | 0.019372 | -0.0022869 | 32.1193 | 28.0011 | 0.326 | 0.010359 | 30.0602 | -2.0591 | 30.7466 | 0.95358 | -0.065319 | 0.95477 | -0.0654
173.9 | -3.4926 | 0.019372 | -0.00092905 | 32.1533 | 28.6607 | 0.292 | 0.0092783 | 30.407 | -1.7463 | 30.9891 | 0.96458 | -0.055397 | 0.96578 | -0.055466
173.92 | -2.8671 | 0.019558 | 0.00035733 | 30.8375 | 27.9704 | 0.6078 | 0.019313 | 29.404 | -1.4335 | 29.8818 | 0.93276 | -0.045475 | 0.93392 | -0.045532
173.94 | -2.1894 | 0.019558 | 0.0016437 | 30.8712 | 28.6818 | 0.5741 | 0.018242 | 29.7765 | -1.0947 | 30.1414 | 0.94458 | -0.034727 | 0.94575 | -0.03477
173.96 | -1.4857 | 0.019558 | 0.0027157 | 30.6436 | 29.1579 | 0.8017 | 0.025474 | 29.9008 | -0.74284 | 30.1484 | 0.94852 | -0.023565 | 0.9497 | -0.023594
173.98 | -0.70374 | 0.019931 | 0.0040735 | 30.5995 | 29.8958 | 0.8458 | 0.026875 | 30.2476 | -0.35187 | 30.3649 | 0.95953 | -0.011162 | 0.96072 | -0.011176
174 | 0.026064 | 0.020117 | 0.0051455 | 30.7758 | 30.8019 | 0.6695 | 0.021273 | 30.7888 | 0.013032 | 30.7845 | 0.97669 | 0.00041341 | 0.97791 | 0.00041393
174.02 | 0.78193 | 0.020304 | 0.0062175 | 30.4915 | 31.2734 | 0.9538 | 0.030307 | 30.8825 | 0.39097 | 30.7521 | 0.97967 | 0.012402 | 0.98088 | 0.012418
174.04 | 1.4596 | 0.020676 | 0.0073609 | 30.45 | 31.9096 | 0.9953 | 0.031626 | 31.1798 | 0.72981 | 30.9365 | 0.9891 | 0.023151 | 0.99033 | 0.02318
174.06 | 2.2676 | 0.021049 | 0.00829 | 30.569 | 32.8366 | 0.8763 | 0.027844 | 31.7028 | 1.1338 | 31.3249 | 1.0057 | 0.035967 | 1.0069 | 0.036012
174.08 | 2.841 | 0.021421 | 0.009362 | 30.3361 | 33.1771 | 1.1092 | 0.035245 | 31.7566 | 1.4205 | 31.2831 | 1.0074 | 0.045062 | 1.0086 | 0.045118
174.1 | 3.5448 | 0.021794 | 0.01022 | 30.5106 | 34.0554 | 0.9347 | 0.0297 | 32.283 | 1.7724 | 31.6922 | 1.0241 | 0.056224 | 1.0254 | 0.056294
174.12 | 4.1182 | 0.022166 | 0.011149 | 30.4313 | 34.5495 | 1.014 | 0.03222 | 32.4904 | 2.0591 | 31.804 | 1.0307 | 0.065319 | 1.032 | 0.0654
174.14 | 4.5873 | 0.022352 | 0.011935 | 30.6448 | 35.2321 | 0.8005 | 0.025436 | 32.9385 | 2.2937 | 32.1739 | 1.0449 | 0.072761 | 1.0462 | 0.072851
174.16 | 5.1347 | 0.022725 | 0.012578 | 30.3661 | 35.5008 | 1.0792 | 0.034291 | 32.9334 | 2.5673 | 32.0777 | 1.0447 | 0.081442 | 1.046 | 0.081544
174.18 | 5.3953 | 0.023098 | 0.013078 | 30.6337 | 36.029 | 0.8116 | 0.025789 | 33.3314 | 2.6977 | 32.4321 | 1.0574 | 0.085577 | 1.0587 | 0.085683
174.2 | 5.7081 | 0.023284 | 0.013578 | 30.5264 | 36.2345 | 0.9189 | 0.029198 | 33.3805 | 2.8541 | 32.4291 | 1.0589 | 0.090538 | 1.0602 | 0.09065
174.22 | 5.9166 | 0.02347 | 0.013864 | 30.7461 | 36.6627 | 0.6992 | 0.022217 | 33.7044 | 2.9583 | 32.7183 | 1.0692 | 0.093845 | 1.0705 | 0.093961
174.24 | 5.9948 | 0.023843 | 0.014079 | 30.7362 | 36.731 | 0.7091 | 0.022532 | 33.7336 | 2.9974 | 32.7345 | 1.0701 | 0.095085 | 1.0714 | 0.095203
174.26 | 6.073 | 0.023843 | 0.014079 | 30.8771 | 36.9501 | 0.5682 | 0.018055 | 33.9136 | 3.0365 | 32.9014 | 1.0758 | 0.096325 | 1.0772 | 0.096445
174.28 | 5.9948 | 0.024029 | 0.013936 | 30.6471 | 36.6419 | 0.7982 | 0.025363 | 33.6445 | 2.9974 | 32.6454 | 1.0673 | 0.095085 | 1.0686 | 0.095203
174.3 | 5.6821 | 0.024215 | 0.013364 | 30.9553 | 36.6374 | 0.49 | 0.01557 | 33.7963 | 2.841 | 32.8493 | 1.0721 | 0.090124 | 1.0734 | 0.090236
174.32 | 5.3953 | 0.024215 | 0.012649 | 30.9161 | 36.3114 | 0.5292 | 0.016815 | 33.6138 | 2.6977 | 32.7145 | 1.0663 | 0.085577 | 1.0676 | 0.085683
174.34 | 5.0565 | 0.024401 | 0.012006 | 30.0052 | 35.0617 | 0.4401 | 0.013984 | 32.5335 | 2.5283 | 31.6907 | 1.032 | 0.080202 | 1.0333 | 0.080302
174.36 | 4.6916 | 0.024401 | 0.01122 | 31.0638 | 35.7554 | 0.3815 | 0.012122 | 33.4096 | 2.3458 | 32.6277 | 1.0598 | 0.074414 | 1.0611 | 0.074507
174.38 | 4.1964 | 0.024401 | 0.0097908 | 29.9247 | 34.1211 | 0.5206 | 0.016542 | 32.0229 | 2.0982 | 31.3235 | 1.0158 | 0.06656 | 1.0171 | 0.066642
174.4 | 3.4926 | 0.024401 | 0.0083615 | 31.3884 | 34.881 | 0.0569 | 0.001808 | 33.1347 | 1.7463 | 32.5526 | 1.0511 | 0.055397 | 1.0524 | 0.055466
174.42 | 2.8932 | 0.024401 | 0.0072895 | 31.4211 | 34.3143 | 0.0242 | 0.00076895 | 32.8677 | 1.4466 | 32.3855 | 1.0426 | 0.045889 | 1.0439 | 0.045946
174.44 | 2.1373 | 0.024401 | 0.0060031 | 31.6634 | 33.8007 | -0.2181 | -0.0069301 | 32.732 | 1.0686 | 32.3758 | 1.0383 | 0.0339 | 1.0396 | 0.033942
174.46 | 1.4596 | 0.024215 | 0.0047167 | 31.7865 | 33.2461 | -0.3412 | -0.010842 | 32.5163 | 0.72981 | 32.273 | 1.0315 | 0.023151 | 1.0328 | 0.02318
174.48 | 0.67768 | 0.024029 | 0.0033589 | 31.9432 | 32.6209 | -0.4979 | -0.015821 | 32.282 | 0.33884 | 32.1691 | 1.0241 | 0.010749 | 1.0253 | 0.010762
174.5 | 0 | 0.024029 | 0.002144 | 31.9682 | 31.9682 | -0.5229 | -0.016615 | 31.9682 | 0 | 31.9682 | 1.0141 | 0 | 1.0154 | 0
174.52 | -0.75587 | 0.023656 | 0.001072 | 31.9836 | 31.2277 | -0.5383 | -0.017104 | 31.6057 | -0.37793 | 31.7316 | 1.0026 | -0.011989 | 1.0039 | -0.012004
174.54 | -1.5117 | 0.023284 | -0.0002144 | 31.9092 | 30.3975 | -0.4639 | -0.01474 | 31.1533 | -0.75587 | 31.4053 | 0.98826 | -0.023978 | 0.98948 | -0.024008
174.56 | -2.1894 | 0.023098 | -0.0011434 | 31.9779 | 29.7885 | -0.5326 | -0.016923 | 30.8832 | -1.0947 | 31.2481 | 0.97969 | -0.034727 | 0.9809 | -0.03477
174.58 | -2.8932 | 0.022725 | -0.0022154 | 32.2433 | 29.3501 | -0.798 | -0.025356 | 30.7967 | -1.4466 | 31.2789 | 0.97695 | -0.045889 | 0.97816 | -0.045946
174.6 | -3.5448 | 0.022166 | -0.0033589 | 31.8492 | 28.3044 | -0.4039 | -0.012834 | 30.0768 | -1.7724 | 30.6676 | 0.95411 | -0.056224 | 0.95529 | -0.056294
174.62 | -4.1443 | 0.02198 | -0.0045023 | 32.2579 | 28.1136 | -0.8126 | -0.02582 | 30.1858 | -2.0721 | 30.8765 | 0.95756 | -0.065733 | 0.95875 | -0.065814
174.64 | -4.5873 | 0.021607 | -0.005074 | 32.0109 | 27.4236 | -0.5656 | -0.017972 | 29.7172 | -2.2937 | 30.4818 | 0.9427 | -0.072761 | 0.94387 | -0.072851
174.66 | -5.0304 | 0.021235 | -0.0059316 | 32.1586 | 27.1282 | -0.7133 | -0.022665 | 29.6434 | -2.5152 | 30.4818 | 0.94036 | -0.079789 | 0.94153 | -0.079888
174.68 | -5.3953 | 0.021049 | -0.0066463 | 31.8512 | 26.4559 | -0.4059 | -0.012897 | 29.1535 | -2.6977 | 30.0528 | 0.92482 | -0.085577 | 0.92597 | -0.085683
174.7 | -5.7342 | 0.020676 | -0.0070751 | 32.0992 | 26.365 | -0.6539 | -0.020778 | 29.2321 | -2.8671 | 30.1878 | 0.92731 | -0.090951 | 0.92846 | -0.091064
174.72 | -5.8124 | 0.020304 | -0.007218 | 32.1476 | 26.3352 | -0.7023 | -0.022316 | 29.2414 | -2.9062 | 30.2101 | 0.92761 | -0.092191 | 0.92876 | -0.092306
174.74 | -5.9948 | 0.020117 | -0.0076468 | 32.197 | 26.2022 | -0.7517 | -0.023885 | 29.1996 | -2.9974 | 30.1987 | 0.92628 | -0.095085 | 0.92743 | -0.095203
174.76 | -5.9948 | 0.019931 | -0.0074324 | 31.8585 | 25.8637 | -0.4132 | -0.013129 | 28.8611 | -2.9974 | 29.8602 | 0.91554 | -0.095085 | 0.91668 | -0.095203
174.78 | -5.8906 | 0.019745 | -0.0071465 | 31.7993 | 25.9087 | -0.354 | -0.011248 | 28.854 | -2.9453 | 29.8358 | 0.91532 | -0.093431 | 0.91645 | -0.093547
174.8 | -5.7081 | 0.019558 | -0.0067892 | 31.4999 | 25.7918 | -0.0546 | -0.0017349 | 28.6458 | -2.8541 | 29.5972 | 0.90871 | -0.090538 | 0.90984 | -0.09065
174.82 | -5.4475 | 0.019558 | -0.0063604 | 32.5748 | 27.1273 | -0.1295 | -0.0041149 | 29.8511 | -2.7237 | 30.759 | 0.94695 | -0.086403 | 0.94812 | -0.086511
174.84 | -5.1347 | 0.019558 | -0.0051455 | 31.4694 | 26.3347 | -0.0241 | -0.00076578 | 28.9021 | -2.5673 | 29.7578 | 0.91684 | -0.081442 | 0.91798 | -0.081544
174.86 | -4.6134 | 0.019372 | -0.0035733 | 32.3192 | 27.7058 | 0.1261 | 0.0040068 | 30.0125 | -2.3067 | 30.7814 | 0.95207 | -0.073174 | 0.95325 | -0.073265
174.88 | -4.1182 | 0.019372 | -0.002144 | 31.2517 | 27.1335 | 0.1936 | 0.0061516 | 29.1926 | -2.0591 | 29.879 | 0.92606 | -0.065319 | 0.92721 | -0.0654
174.9 | -3.4926 | 0.019558 | -0.0010005 | 31.3266 | 27.834 | 0.1187 | 0.0037717 | 29.5803 | -1.7463 | 30.1624 | 0.93836 | -0.055397 | 0.93952 | -0.055466
174.92 | -2.7889 | 0.019558 | 0.00035733 | 31.1111 | 28.3222 | 0.3342 | 0.010619 | 29.7167 | -1.3944 | 30.1815 | 0.94268 | -0.044235 | 0.94385 | -0.04429
174.94 | -2.1634 | 0.019558 | 0.0015722 | 30.9465 | 28.7831 | 0.4988 | 0.015849 | 29.8648 | -1.0817 | 30.2254 | 0.94738 | -0.034313 | 0.94856 | -0.034356
174.96 | -1.4596 | 0.019745 | 0.0027872 | 30.9958 | 29.5362 | 0.4495 | 0.014283 | 30.266 | -0.72981 | 30.5093 | 0.96011 | -0.023151 | 0.9613 | -0.02318
174.98 | -0.75587 | 0.020117 | 0.0040735 | 30.8038 | 30.0479 | 0.6415 | 0.020384 | 30.4259 | -0.37793 | 30.5518 | 0.96518 | -0.011989 | 0.96638 | -0.012004
175 | 0.026064 | 0.020304 | 0.0051455 | 30.696 | 30.7221 | 0.7493 | 0.023809 | 30.709 | 0.013032 | 30.7047 | 0.97416 | 0.00041341 | 0.97537 | 0.00041393
175.02 | 0.78193 | 0.020676 | 0.006289 | 30.7155 | 31.4974 | 0.7298 | 0.023189 | 31.1065 | 0.39097 | 30.9761 | 0.98677 | 0.012402 | 0.988 | 0.012418
175.04 | 1.4857 | 0.021049 | 0.0073609 | 30.8362 | 32.3219 | 0.6091 | 0.019354 | 31.579 | 0.74284 | 31.3314 | 1.0018 | 0.023565 | 1.003 | 0.023594
175.06 | 2.2155 | 0.021235 | 0.0083615 | 30.3647 | 32.5802 | 1.0806 | 0.034336 | 31.4724 | 1.1077 | 31.1032 | 0.99838 | 0.03514 | 0.99962 | 0.035184
175.08 | 2.8932 | 0.021421 | 0.0094334 | 30.5294 | 33.4226 | 0.9159 | 0.029103 | 31.976 | 1.4466 | 31.4938 | 1.0144 | 0.045889 | 1.0156 | 0.045946
175.1 | 3.5187 | 0.021794 | 0.010362 | 30.5044 | 34.0231 | 0.9409 | 0.029897 | 32.2638 | 1.7594 | 31.6773 | 1.0235 | 0.055811 | 1.0248 | 0.05588
175.12 | 4.1182 | 0.022166 | 0.011149 | 30.3527 | 34.4709 | 1.0926 | 0.034717 | 32.4118 | 2.0591 | 31.7254 | 1.0282 | 0.065319 | 1.0295 | 0.0654
175.14 | 4.5873 | 0.022352 | 0.011863 | 30.6525 | 35.2398 | 0.7928 | 0.025191 | 32.9462 | 2.2937 | 32.1816 | 1.0451 | 0.072761 | 1.0464 | 0.072851
175.16 | 5.0565 | 0.022539 | 0.012578 | 30.5008 | 35.5573 | 0.9445 | 0.030011 | 33.0291 | 2.5283 | 32.1863 | 1.0478 | 0.080202 | 1.0491 | 0.080302
175.18 | 5.3953 | 0.022911 | 0.013078 | 30.6929 | 36.0882 | 0.7524 | 0.023907 | 33.3906 | 2.6977 | 32.4913 | 1.0592 | 0.085577 | 1.0605 | 0.085683
175.2 | 5.7081 | 0.023098 | 0.013578 | 30.7966 | 36.5047 | 0.6487 | 0.020612 | 33.6507 | 2.8541 | 32.6993 | 1.0675 | 0.090538 | 1.0688 | 0.09065
175.22 | 5.9427 | 0.02347 | 0.013936 | 30.7112 | 36.6539 | 0.7341 | 0.023326 | 33.6825 | 2.9713 | 32.6921 | 1.0685 | 0.094258 | 1.0698 | 0.094375
175.24 | 6.047 | 0.023656 | 0.014007 | 30.7496 | 36.7966 | 0.6957 | 0.022106 | 33.7731 | 3.0235 | 32.7653 | 1.0714 | 0.095912 | 1.0727 | 0.096031
175.26 | 6.0991 | 0.023843 | 0.014079 | 31.0162 | 37.1153 | 0.4291 | 0.013635 | 34.0657 | 3.0495 | 33.0492 | 1.0806 | 0.096739 | 1.082 | 0.096859
175.28 | 5.9166 | 0.024029 | 0.013864 | 30.8254 | 36.742 | 0.6199 | 0.019697 | 33.7837 | 2.9583 | 32.7976 | 1.0717 | 0.093845 | 1.073 | 0.093961
175.3 | 5.7081 | 0.024215 | 0.013507 | 30.8668 | 36.5749 | 0.5785 | 0.018382 | 33.7209 | 2.8541 | 32.7695 | 1.0697 | 0.090538 | 1.071 | 0.09065
175.32 | 5.4214 | 0.024215 | 0.012935 | 31.0948 | 36.5162 | 0.3505 | 0.011137 | 33.8055 | 2.7107 | 32.9019 | 1.0724 | 0.08599 | 1.0737 | 0.086097
175.34 | 5.1347 | 0.024215 | 0.012078 | 31.2417 | 36.3764 | 0.2036 | 0.0064694 | 33.809 | 2.5673 | 32.9533 | 1.0725 | 0.081442 | 1.0738 | 0.081544
175.36 | 4.5873 | 0.024215 | 0.010791 | 30.8362 | 35.4235 | 0.6091 | 0.019354 | 33.1299 | 2.2937 | 32.3653 | 1.051 | 0.072761 | 1.0523 | 0.072851
175.38 | 4.1443 | 0.024215 | 0.0097193 | 31.3668 | 35.5111 | 0.0785 | 0.0024943 | 33.4389 | 2.0721 | 32.7482 | 1.0608 | 0.065733 | 1.0621 | 0.065814
175.4 | 3.5448 | 0.024215 | 0.0085759 | 31.1871 | 34.7319 | 0.2582 | 0.0082043 | 32.9595 | 1.7724 | 32.3687 | 1.0456 | 0.056224 | 1.0469 | 0.056294
175.42 | 2.8671 | 0.024215 | 0.0071465 | 31.4827 | 34.3498 | -0.0374 | -0.0011884 | 32.9162 | 1.4335 | 32.4384 | 1.0442 | 0.045475 | 1.0455 | 0.045532
175.44 | 2.1894 | 0.024215 | 0.0060031 | 31.343 | 33.5324 | 0.1023 | 0.0032506 | 32.4377 | 1.0947 | 32.0728 | 1.029 | 0.034727 | 1.0303 | 0.03477
175.46 | 1.4596 | 0.024029 | 0.0047167 | 31.6785 | 33.1381 | -0.2332 | -0.0074099 | 32.4083 | 0.72981 | 32.165 | 1.0281 | 0.023151 | 1.0293 | 0.02318
175.48 | 0.70374 | 0.023843 | 0.0035018 | 31.8611 | 32.5648 | -0.4158 | -0.013212 | 32.213 | 0.35187 | 32.0957 | 1.0219 | 0.011162 | 1.0231 | 0.011176
175.5 | 0.026064 | 0.023656 | 0.0022869 | 31.7755 | 31.8016 | -0.3302 | -0.010492 | 31.7885 | 0.013032 | 31.7842 | 1.0084 | 0.00041341 | 1.0097 | 0.00041393
175.52 | -0.72981 | 0.02347 | 0.00085759 | 32.1121 | 31.3823 | -0.6668 | -0.021188 | 31.7472 | -0.3649 | 31.8688 | 1.0071 | -0.011576 | 1.0083 | -0.01159
175.54 | -1.5117 | 0.023284 | -7.1465e-05 | 31.7711 | 30.2594 | -0.3258 | -0.010352 | 31.0152 | -0.75587 | 31.2672 | 0.98388 | -0.023978 | 0.9851 | -0.024008
175.56 | -2.1894 | 0.023098 | -0.0012864 | 32.0329 | 29.8435 | -0.5876 | -0.018671 | 30.9382 | -1.0947 | 31.3031 | 0.98143 | -0.034727 | 0.98265 | -0.03477
175.58 | -2.8671 | 0.022725 | -0.0023584 | 32.0413 | 29.1742 | -0.596 | -0.018938 | 30.6078 | -1.4335 | 31.0856 | 0.97095 | -0.045475 | 0.97216 | -0.045532
175.6 | -3.5187 | 0.022352 | -0.0032874 | 32.1774 | 28.6587 | -0.7321 | -0.023262 | 30.418 | -1.7594 | 31.0045 | 0.96493 | -0.055811 | 0.96613 | -0.05588
175.62 | -4.1443 | 0.02198 | -0.0042879 | 32.2261 | 28.0818 | -0.7808 | -0.02481 | 30.154 | -2.0721 | 30.8447 | 0.95656 | -0.065733 | 0.95774 | -0.065814
175.64 | -4.5873 | 0.021794 | -0.005074 | 32.1622 | 27.5749 | -0.7169 | -0.022779 | 29.8685 | -2.2937 | 30.6331 | 0.9475 | -0.072761 | 0.94868 | -0.072851
175.66 | -5.0826 | 0.021421 | -0.0058602 | 32.2481 | 27.1655 | -0.8028 | -0.025509 | 29.7068 | -2.5413 | 30.5539 | 0.94237 | -0.080616 | 0.94354 | -0.080716
175.68 | -5.4214 | 0.021049 | -0.0064319 | 31.9889 | 26.5675 | -0.5436 | -0.017273 | 29.2782 | -2.7107 | 30.1818 | 0.92877 | -0.08599 | 0.92993 | -0.086097
175.7 | -5.6821 | 0.020862 | -0.0070036 | 32.2975 | 26.6154 | -0.8522 | -0.027079 | 29.4565 | -2.841 | 30.4035 | 0.93443 | -0.090124 | 0.93559 | -0.090236
175.72 | -5.9166 | 0.02049 | -0.0073609 | 32.1652 | 26.2486 | -0.7199 | -0.022875 | 29.2069 | -2.9583 | 30.193 | 0.92651 | -0.093845 | 0.92766 | -0.093961
175.74 | -5.9427 | 0.020304 | -0.0074324 | 31.9987 | 26.056 | -0.5534 | -0.017584 | 29.0274 | -2.9713 | 30.0178 | 0.92082 | -0.094258 | 0.92196 | -0.094375
175.76 | -5.8645 | 0.020117 | -0.0074324 | 31.9693 | 26.1048 | -0.524 | -0.01665 | 29.037 | -2.9323 | 30.0145 | 0.92112 | -0.093018 | 0.92227 | -0.093134
175.78 | -5.8645 | 0.019931 | -0.0073609 | 31.7559 | 25.8914 | -0.3106 | -0.0098693 | 28.8236 | -2.9323 | 29.8011 | 0.91435 | -0.093018 | 0.91549 | -0.093134
175.8 | -5.7342 | 0.019745 | -0.0070751 | 31.9354 | 26.2012 | -0.4901 | -0.015573 | 29.0683 | -2.8671 | 30.024 | 0.92212 | -0.090951 | 0.92326 | -0.091064
175.82 | -5.5257 | 0.019745 | -0.0064319 | 31.7598 | 26.2341 | -0.3145 | -0.0099932 | 28.997 | -2.7628 | 29.9179 | 0.91985 | -0.087644 | 0.92099 | -0.087752
175.84 | -5.1608 | 0.019558 | -0.0051455 | 31.4103 | 26.2495 | 0.035 | 0.0011121 | 28.8299 | -2.5804 | 29.69 | 0.91455 | -0.081856 | 0.91569 | -0.081957
175.86 | -4.5352 | 0.019558 | -0.0035018 | 31.5035 | 26.9683 | -0.0582 | -0.0018493 | 29.2359 | -2.2676 | 29.9918 | 0.92743 | -0.071934 | 0.92858 | -0.072023
175.88 | -4.0661 | 0.019558 | -0.0023584 | 31.4814 | 27.4153 | -0.0361 | -0.0011471 | 29.4484 | -2.033 | 30.126 | 0.93417 | -0.064492 | 0.93533 | -0.064573
175.9 | -3.5187 | 0.019558 | -0.001072 | 31.3298 | 27.8111 | 0.1155 | 0.00367 | 29.5704 | -1.7594 | 30.1569 | 0.93804 | -0.055811 | 0.93921 | -0.05588
175.92 | -2.8671 | 0.019558 | 0.00028586 | 31.2473 | 28.3802 | 0.198 | 0.0062914 | 29.8138 | -1.4335 | 30.2916 | 0.94576 | -0.045475 | 0.94694 | -0.045532
175.94 | -2.1634 | 0.019558 | 0.0015008 | 30.8118 | 28.6484 | 0.6335 | 0.020129 | 29.7301 | -1.0817 | 30.0907 | 0.94311 | -0.034313 | 0.94428 | -0.034356
175.96 | -1.4596 | 0.019558 | 0.0028586 | 30.8112 | 29.3516 | 0.6341 | 0.020148 | 30.0814 | -0.72981 | 30.3247 | 0.95425 | -0.023151 | 0.95544 | -0.02318
175.98 | -0.75587 | 0.019931 | 0.0040021 | 30.7472 | 29.9913 | 0.6981 | 0.022182 | 30.3693 | -0.37793 | 30.4952 | 0.96339 | -0.011989 | 0.96458 | -0.012004
176 | 0.052129 | 0.019931 | 0.005217 | 30.6691 | 30.7212 | 0.7762 | 0.024664 | 30.6952 | 0.026064 | 30.6865 | 0.97372 | 0.00082683 | 0.97493 | 0.00082785
176.02 | 0.72981 | 0.020304 | 0.006289 | 30.6393 | 31.3691 | 0.806 | 0.025611 | 31.0042 | 0.3649 | 30.8826 | 0.98353 | 0.011576 | 0.98475 | 0.01159
176.04 | 1.5639 | 0.02049 | 0.0072895 | 30.6075 | 32.1714 | 0.8378 | 0.026621 | 31.3894 | 0.78193 | 31.1288 | 0.99575 | 0.024805 | 0.99698 | 0.024836
176.06 | 2.1894 | 0.020676 | 0.0083615 | 30.1111 | 32.3005 | 1.3342 | 0.042394 | 31.2058 | 1.0947 | 30.8409 | 0.98992 | 0.034727 | 0.99115 | 0.03477
176.08 | 2.8932 | 0.021049 | 0.0092905 | 30.2538 | 33.147 | 1.1915 | 0.03786 | 31.7004 | 1.4466 | 31.2182 | 1.0056 | 0.045889 | 1.0069 | 0.045946
176.1 | 3.5448 | 0.021235 | 0.01022 | 29.986 | 33.5308 | 1.4593 | 0.046369 | 31.7584 | 1.7724 | 31.1676 | 1.0075 | 0.056224 | 1.0087 | 0.056294
176.12 | 4.1443 | 0.021607 | 0.011077 | 30.0438 | 34.1881 | 1.4015 | 0.044533 | 32.1159 | 2.0721 | 31.4252 | 1.0188 | 0.065733 | 1.0201 | 0.065814
176.14 | 4.6134 | 0.02198 | 0.011935 | 30.3593 | 34.9727 | 1.086 | 0.034508 | 32.666 | 2.3067 | 31.8971 | 1.0362 | 0.073174 | 1.0375 | 0.073265
176.16 | 5.1086 | 0.022539 | 0.012506 | 30.1525 | 35.2611 | 1.2928 | 0.041079 | 32.7068 | 2.5543 | 31.8554 | 1.0375 | 0.081029 | 1.0388 | 0.08113
176.18 | 5.4475 | 0.022539 | 0.013007 | 30.0959 | 35.5434 | 1.3494 | 0.042877 | 32.8196 | 2.7237 | 31.9117 | 1.0411 | 0.086403 | 1.0424 | 0.086511
176.2 | 5.7081 | 0.022911 | 0.013507 | 30.3899 | 36.098 | 1.0554 | 0.033535 | 33.244 | 2.8541 | 32.2926 | 1.0546 | 0.090538 | 1.0559 | 0.09065
176.22 | 5.9427 | 0.023284 | 0.013864 | 30.5466 | 36.4893 | 0.8987 | 0.028556 | 33.5179 | 2.9713 | 32.5275 | 1.0633 | 0.094258 | 1.0646 | 0.094375
176.24 | 6.0991 | 0.02347 | 0.014079 | 30.6703 | 36.7694 | 0.775 | 0.024626 | 33.7198 | 3.0495 | 32.7033 | 1.0697 | 0.096739 | 1.071 | 0.096859
176.26 | 6.0209 | 0.023656 | 0.014007 | 30.5142 | 36.5351 | 0.9311 | 0.029586 | 33.5246 | 3.0104 | 32.5212 | 1.0635 | 0.095498 | 1.0648 | 0.095617
176.28 | 5.8906 | 0.023843 | 0.013793 | 30.8014 | 36.692 | 0.6439 | 0.02046 | 33.7467 | 2.9453 | 32.7649 | 1.0705 | 0.093431 | 1.0719 | 0.093547
176.3 | 5.7081 | 0.024029 | 0.013364 | 30.6757 | 36.3838 | 0.7696 | 0.024454 | 33.5298 | 2.8541 | 32.5784 | 1.0636 | 0.090538 | 1.065 | 0.09065
176.32 | 5.4996 | 0.024029 | 0.012864 | 31.0381 | 36.5377 | 0.4072 | 0.012939 | 33.7879 | 2.7498 | 32.8713 | 1.0718 | 0.08723 | 1.0732 | 0.087339
176.34 | 5.1086 | 0.024215 | 0.011935 | 30.9942 | 36.1028 | 0.4511 | 0.014334 | 33.5485 | 2.5543 | 32.6971 | 1.0642 | 0.081029 | 1.0656 | 0.08113
176.36 | 4.5613 | 0.024215 | 0.010791 | 30.9125 | 35.4738 | 0.5328 | 0.01693 | 33.1931 | 2.2806 | 32.4329 | 1.053 | 0.072347 | 1.0543 | 0.072437
176.38 | 4.1182 | 0.024215 | 0.0097908 | 31.1619 | 35.2801 | 0.2834 | 0.009005 | 33.221 | 2.0591 | 32.5346 | 1.0538 | 0.065319 | 1.0552 | 0.0654
176.4 | 3.4666 | 0.024215 | 0.0085759 | 31.3016 | 34.7682 | 0.1437 | 0.0045661 | 33.0349 | 1.7333 | 32.4571 | 1.0479 | 0.054984 | 1.0492 | 0.055052
176.42 | 2.8932 | 0.024215 | 0.007218 | 31.3887 | 34.2819 | 0.0566 | 0.0017985 | 32.8353 | 1.4466 | 32.3531 | 1.0416 | 0.045889 | 1.0429 | 0.045946
176.44 | 2.1894 | 0.024215 | 0.0060031 | 31.3956 | 33.585 | 0.0497 | 0.0015792 | 32.4903 | 1.0947 | 32.1254 | 1.0307 | 0.034727 | 1.0319 | 0.03477
176.46 | 1.4596 | 0.024215 | 0.0047167 | 31.462 | 32.9216 | -0.0167 | -0.00053064 | 32.1918 | 0.72981 | 31.9485 | 1.0212 | 0.023151 | 1.0225 | 0.02318
176.48 | 0.70374 | 0.024029 | 0.0033589 | 31.4869 | 32.1906 | -0.0416 | -0.0013218 | 31.8388 | 0.35187 | 31.7215 | 1.01 | 0.011162 | 1.0113 | 0.011176
176.5 | 0.026064 | 0.023843 | 0.0022869 | 31.7791 | 31.8052 | -0.3338 | -0.010606 | 31.7921 | 0.013032 | 31.7878 | 1.0085 | 0.00041341 | 1.0098 | 0.00041393
176.52 | -0.75587 | 0.023843 | 0.0010005 | 31.9969 | 31.241 | -0.5516 | -0.017527 | 31.619 | -0.37793 | 31.7449 | 1.003 | -0.011989 | 1.0043 | -0.012004
176.54 | -1.4857 | 0.02347 | -7.1465e-05 | 31.8373 | 30.3516 | -0.392 | -0.012456 | 31.0945 | -0.74284 | 31.3421 | 0.98639 | -0.023565 | 0.98762 | -0.023594
176.56 | -2.2155 | 0.023098 | -0.001072 | 31.9182 | 29.7027 | -0.4729 | -0.015026 | 30.8105 | -1.1077 | 31.1797 | 0.97738 | -0.03514 | 0.97859 | -0.035184
176.58 | -2.8932 | 0.022911 | -0.002144 | 32.2079 | 29.3147 | -0.7626 | -0.024232 | 30.7613 | -1.4466 | 31.2435 | 0.97582 | -0.045889 | 0.97703 | -0.045946
176.6 | -3.5187 | 0.022539 | -0.0032159 | 32.3057 | 28.787 | -0.8604 | -0.027339 | 30.5463 | -1.7594 | 31.1328 | 0.969 | -0.055811 | 0.97021 | -0.05588
176.62 | -4.0921 | 0.022166 | -0.0040021 | 32.2689 | 28.1768 | -0.8236 | -0.02617 | 30.2228 | -2.0461 | 30.9049 | 0.95874 | -0.064906 | 0.95993 | -0.064986
176.64 | -4.5873 | 0.02198 | -0.0050026 | 32.3557 | 27.7684 | -0.9104 | -0.028928 | 30.062 | -2.2937 | 30.8266 | 0.95364 | -0.072761 | 0.95482 | -0.072851
176.66 | -5.0565 | 0.021607 | -0.0057887 | 32.0773 | 27.0208 | -0.632 | -0.020082 | 29.549 | -2.5283 | 30.3918 | 0.93737 | -0.080202 | 0.93853 | -0.080302
176.68 | -5.4214 | 0.021421 | -0.0064319 | 32.3831 | 26.9617 | -0.9378 | -0.029799 | 29.6724 | -2.7107 | 30.576 | 0.94128 | -0.08599 | 0.94245 | -0.086097
176.7 | -5.656 | 0.021049 | -0.0068607 | 32.2969 | 26.6409 | -0.8516 | -0.02706 | 29.4689 | -2.828 | 30.4116 | 0.93482 | -0.089711 | 0.93598 | -0.089822
176.72 | -5.9688 | 0.020676 | -0.0073609 | 32.0329 | 26.0641 | -0.5876 | -0.018671 | 29.0485 | -2.9844 | 30.0433 | 0.92149 | -0.094672 | 0.92263 | -0.094789
176.74 | -6.0209 | 0.020676 | -0.0075039 | 33.1006 | 27.0797 | -0.6553 | -0.020822 | 30.0902 | -3.0104 | 31.0936 | 0.95453 | -0.095498 | 0.95572 | -0.095617
176.76 | -5.9688 | 0.02049 | -0.0073609 | 33.0109 | 27.0421 | -0.5656 | -0.017972 | 30.0265 | -2.9844 | 31.0213 | 0.95251 | -0.094672 | 0.9537 | -0.094789
176.78 | -5.8384 | 0.020117 | -0.0071465 | 32.9933 | 27.1549 | -0.548 | -0.017413 | 30.0741 | -2.9192 | 31.0472 | 0.95402 | -0.092605 | 0.95521 | -0.09272
176.8 | -5.6821 | 0.019931 | -0.0069321 | 32.573 | 26.8909 | -0.1277 | -0.0040577 | 29.732 | -2.841 | 30.679 | 0.94317 | -0.090124 | 0.94434 | -0.090236
176.82 | -5.5257 | 0.019558 | -0.006289 | 31.6254 | 26.0997 | -0.1801 | -0.0057227 | 28.8626 | -2.7628 | 29.7835 | 0.91559 | -0.087644 | 0.91673 | -0.087752
176.84 | -5.1086 | 0.019372 | -0.0052884 | 32.4321 | 27.3235 | 0.0132 | 0.00041943 | 29.8778 | -2.5543 | 30.7292 | 0.94779 | -0.081029 | 0.94897 | -0.08113
176.86 | -4.6395 | 0.019372 | -0.0037877 | 32.2668 | 27.6273 | 0.1785 | 0.0056718 | 29.9471 | -2.3197 | 30.7203 | 0.94999 | -0.073588 | 0.95117 | -0.073679
176.88 | -4.0661 | 0.019372 | -0.0022869 | 32.1545 | 28.0884 | 0.2908 | 0.0092401 | 30.1215 | -2.033 | 30.7991 | 0.95552 | -0.064492 | 0.95671 | -0.064573
176.9 | -3.5187 | 0.019372 | -0.001072 | 31.2222 | 27.7035 | 0.2231 | 0.007089 | 29.4628 | -1.7594 | 30.0493 | 0.93463 | -0.055811 | 0.93579 | -0.05588
176.92 | -2.7889 | 0.019372 | 0.00035733 | 32.026 | 29.2371 | 0.4193 | 0.013323 | 30.6316 | -1.3944 | 31.0964 | 0.97171 | -0.044235 | 0.97291 | -0.04429
176.94 | -2.1373 | 0.019372 | 0.0015722 | 30.8204 | 28.6831 | 0.6249 | 0.019856 | 29.7518 | -1.0686 | 30.108 | 0.9438 | -0.0339 | 0.94497 | -0.033942
176.96 | -1.4596 | 0.019372 | 0.0027157 | 31.0032 | 29.5436 | 0.4421 | 0.014048 | 30.2734 | -0.72981 | 30.5167 | 0.96034 | -0.023151 | 0.96154 | -0.02318
176.98 | -0.70374 | 0.019558 | 0.0039306 | 30.5252 | 29.8215 | 0.9201 | 0.029236 | 30.1733 | -0.35187 | 30.2906 | 0.95717 | -0.011162 | 0.95836 | -0.011176
177 | 0 | 0.019745 | 0.005074 | 30.4857 | 30.4857 | 0.9596 | 0.030491 | 30.4857 | 0 | 30.4857 | 0.96708 | 0 | 0.96828 | 0
177.02 | 0.86013 | 0.019931 | 0.006146 | 30.5806 | 31.4407 | 0.8647 | 0.027476 | 31.0107 | 0.43006 | 30.8673 | 0.98373 | 0.013643 | 0.98495 | 0.01366
177.04 | 1.5378 | 0.020304 | 0.0072895 | 30.4606 | 31.9984 | 0.9847 | 0.031289 | 31.2295 | 0.7689 | 30.9732 | 0.99067 | 0.024391 | 0.9919 | 0.024422
177.06 | 2.2415 | 0.02049 | 0.00829 | 30.2847 | 32.5262 | 1.1606 | 0.036878 | 31.4055 | 1.1208 | 31.0319 | 0.99626 | 0.035554 | 0.99749 | 0.035598
177.08 | 2.8932 | 0.020676 | 0.0092905 | 30.147 | 33.0402 | 1.2983 | 0.041253 | 31.5936 | 1.4466 | 31.1114 | 1.0022 | 0.045889 | 1.0035 | 0.045946
177.1 | 3.5187 | 0.021049 | 0.010148 | 30.1908 | 33.7095 | 1.2545 | 0.039862 | 31.9502 | 1.7594 | 31.3637 | 1.0135 | 0.055811 | 1.0148 | 0.05588
177.12 | 4.1182 | 0.021235 | 0.011077 | 30.0763 | 34.1945 | 1.369 | 0.0435 | 32.1354 | 2.0591 | 31.449 | 1.0194 | 0.065319 | 1.0207 | 0.0654
177.14 | 4.6655 | 0.021607 | 0.011792 | 30.291 | 34.9565 | 1.1543 | 0.036678 | 32.6238 | 2.3328 | 31.8462 | 1.0349 | 0.074001 | 1.0362 | 0.074093
177.16 | 5.0304 | 0.02198 | 0.012364 | 30.3593 | 35.3897 | 1.086 | 0.034508 | 32.8745 | 2.5152 | 32.0361 | 1.0429 | 0.079789 | 1.0442 | 0.079888
177.18 | 5.4214 | 0.022166 | 0.012935 | 30.5008 | 35.9222 | 0.9445 | 0.030011 | 33.2115 | 2.7107 | 32.3079 | 1.0535 | 0.08599 | 1.0549 | 0.086097
177.2 | 5.7863 | 0.022352 | 0.013364 | 30.3989 | 36.1852 | 1.0464 | 0.033249 | 33.2921 | 2.8932 | 32.3277 | 1.0561 | 0.091778 | 1.0574 | 0.091892
177.22 | 5.9166 | 0.022539 | 0.01365 | 30.6599 | 36.5765 | 0.7854 | 0.024956 | 33.6182 | 2.9583 | 32.6321 | 1.0664 | 0.093845 | 1.0678 | 0.093961
177.24 | 6.1251 | 0.022725 | 0.014007 | 30.4221 | 36.5472 | 1.0232 | 0.032512 | 33.4847 | 3.0626 | 32.4638 | 1.0622 | 0.097152 | 1.0635 | 0.097273
177.26 | 6.0991 | 0.022911 | 0.014007 | 30.5008 | 36.5999 | 0.9445 | 0.030011 | 33.5503 | 3.0495 | 32.5338 | 1.0643 | 0.096739 | 1.0656 | 0.096859
177.28 | 5.9688 | 0.023284 | 0.013721 | 30.6503 | 36.6191 | 0.795 | 0.025261 | 33.6347 | 2.9844 | 32.6399 | 1.067 | 0.094672 | 1.0683 | 0.094789
177.3 | 5.7081 | 0.02347 | 0.013221 | 30.6393 | 36.3474 | 0.806 | 0.025611 | 33.4934 | 2.8541 | 32.542 | 1.0625 | 0.090538 | 1.0638 | 0.09065
177.32 | 5.4214 | 0.023656 | 0.012721 | 30.8301 | 36.2515 | 0.6152 | 0.019548 | 33.5408 | 2.7107 | 32.6372 | 1.064 | 0.08599 | 1.0653 | 0.086097
177.34 | 5.1347 | 0.023656 | 0.012149 | 31.101 | 36.2357 | 0.3443 | 0.01094 | 33.6683 | 2.5673 | 32.8126 | 1.068 | 0.081442 | 1.0694 | 0.081544
177.36 | 4.6916 | 0.023843 | 0.010863 | 30.8004 | 35.492 | 0.6449 | 0.020492 | 33.1462 | 2.3458 | 32.3643 | 1.0515 | 0.074414 | 1.0528 | 0.074507
177.38 | 4.1182 | 0.023843 | 0.0097193 | 31.1221 | 35.2403 | 0.3232 | 0.01027 | 33.1812 | 2.0591 | 32.4948 | 1.0526 | 0.065319 | 1.0539 | 0.0654
177.4 | 3.4144 | 0.023656 | 0.0082185 | 31.5448 | 34.9592 | -0.0995 | -0.0031616 | 33.252 | 1.7072 | 32.6829 | 1.0548 | 0.054157 | 1.0561 | 0.054224
177.42 | 2.8932 | 0.02347 | 0.0071465 | 31.3302 | 34.2234 | 0.1151 | 0.0036573 | 32.7768 | 1.4466 | 32.2946 | 1.0398 | 0.045889 | 1.041 | 0.045946
177.44 | 2.0852 | 0.02347 | 0.0057172 | 31.4345 | 33.5197 | 0.0108 | 0.00034317 | 32.4771 | 1.0426 | 32.1296 | 1.0302 | 0.033073 | 1.0315 | 0.033114
177.46 | 1.5117 | 0.023284 | 0.0046453 | 31.5187 | 33.0304 | -0.0734 | -0.0023323 | 32.2746 | 0.75587 | 32.0226 | 1.0238 | 0.023978 | 1.0251 | 0.024008
177.48 | 0.72981 | 0.023098 | 0.0033589 | 31.5927 | 32.3225 | -0.1474 | -0.0046836 | 31.9576 | 0.3649 | 31.836 | 1.0138 | 0.011576 | 1.015 | 0.01159
177.5 | -0.026064 | 0.023098 | 0.0020725 | 31.4138 | 31.3877 | 0.0315 | 0.0010009 | 31.4008 | -0.013032 | 31.4051 | 0.99611 | -0.00041341 | 0.99734 | -0.00041393
177.52 | -0.78193 | 0.022725 | 0.00071465 | 31.892 | 31.1101 | -0.4467 | -0.014194 | 31.501 | -0.39097 | 31.6314 | 0.99929 | -0.012402 | 1.0005 | -0.012418
177.54 | -1.5117 | 0.022352 | -0.00035733 | 31.845 | 30.3333 | -0.3997 | -0.0127 | 31.0891 | -0.75587 | 31.3411 | 0.98622 | -0.023978 | 0.98745 | -0.024008
177.56 | -2.2155 | 0.022166 | -0.0014293 | 31.922 | 29.7065 | -0.4767 | -0.015147 | 30.8143 | -1.1077 | 31.1835 | 0.9775 | -0.03514 | 0.97872 | -0.035184
177.58 | -2.9192 | 0.021794 | -0.0025013 | 32.0663 | 29.1471 | -0.621 | -0.019732 | 30.6067 | -1.4596 | 31.0932 | 0.97092 | -0.046302 | 0.97212 | -0.04636
177.6 | -3.5708 | 0.021421 | -0.0035733 | 32.0609 | 28.4901 | -0.6156 | -0.019561 | 30.2755 | -1.7854 | 30.8706 | 0.96041 | -0.056638 | 0.9616 | -0.056708
177.62 | -4.0661 | 0.021235 | -0.0044309 | 31.8638 | 27.7977 | -0.4185 | -0.013298 | 29.8308 | -2.033 | 30.5084 | 0.9463 | -0.064492 | 0.94748 | -0.064573
177.64 | -4.5613 | 0.020862 | -0.0053599 | 32.0785 | 27.5172 | -0.6332 | -0.02012 | 29.7979 | -2.2806 | 30.5581 | 0.94526 | -0.072347 | 0.94643 | -0.072437
177.66 | -5.0304 | 0.02049 | -0.0059316 | 31.8982 | 26.8678 | -0.4529 | -0.014391 | 29.383 | -2.5152 | 30.2214 | 0.9321 | -0.079789 | 0.93326 | -0.079888
177.68 | -5.3953 | 0.020304 | -0.0066463 | 31.834 | 26.4387 | -0.3887 | -0.012351 | 29.1363 | -2.6977 | 30.0356 | 0.92427 | -0.085577 | 0.92542 | -0.085683
177.7 | -5.7342 | 0.019931 | -0.007218 | 32.1982 | 26.464 | -0.7529 | -0.023923 | 29.3311 | -2.8671 | 30.2868 | 0.93045 | -0.090951 | 0.93161 | -0.091064
177.72 | -5.8384 | 0.019558 | -0.0074324 | 33.0017 | 27.1633 | -0.5564 | -0.01768 | 30.0825 | -2.9192 | 31.0556 | 0.95429 | -0.092605 | 0.95547 | -0.09272
177.74 | -5.9427 | 0.019372 | -0.0079327 | 31.8724 | 25.9297 | -0.4271 | -0.013571 | 28.9011 | -2.9713 | 29.8915 | 0.91681 | -0.094258 | 0.91795 | -0.094375
177.76 | -6.0209 | 0.019186 | -0.0077897 | 32.956 | 26.9351 | -0.5107 | -0.016227 | 29.9456 | -3.0104 | 30.949 | 0.94994 | -0.095498 | 0.95112 | -0.095617
177.78 | -5.8645 | 0.018813 | -0.0074324 | 32.6348 | 26.7703 | -0.1895 | -0.0060213 | 29.7025 | -2.9323 | 30.68 | 0.94224 | -0.093018 | 0.94341 | -0.093134
177.8 | -5.7081 | 0.018813 | -0.0070751 | 31.5644 | 25.8563 | -0.1191 | -0.0037844 | 28.7103 | -2.8541 | 29.6617 | 0.91076 | -0.090538 | 0.91189 | -0.09065
177.82 | -5.5257 | 0.018627 | -0.0065748 | 31.614 | 26.0883 | -0.1687 | -0.0053604 | 28.8512 | -2.7628 | 29.7721 | 0.91523 | -0.087644 | 0.91636 | -0.087752
177.84 | -5.1868 | 0.018627 | -0.0053599 | 32.384 | 27.1972 | 0.0613 | 0.0019478 | 29.7906 | -2.5934 | 30.6551 | 0.94503 | -0.082269 | 0.9462 | -0.082371
177.86 | -4.5873 | 0.018627 | -0.0037877 | 32.2693 | 27.682 | 0.176 | 0.0055924 | 29.9756 | -2.2937 | 30.7402 | 0.9509 | -0.072761 | 0.95208 | -0.072851
177.88 | -4.1182 | 0.018627 | -0.0026442 | 31.3231 | 27.2049 | 0.1222 | 0.0038829 | 29.264 | -2.0591 | 29.9504 | 0.92832 | -0.065319 | 0.92948 | -0.0654
177.9 | -3.5708 | 0.018627 | -0.0012149 | 31.2675 | 27.6967 | 0.1778 | 0.0056496 | 29.4821 | -1.7854 | 30.0772 | 0.93524 | -0.056638 | 0.9364 | -0.056708
177.92 | -2.8932 | 0.018627 | 0.00014293 | 31.0356 | 28.1424 | 0.4097 | 0.013018 | 29.589 | -1.4466 | 30.0712 | 0.93863 | -0.045889 | 0.9398 | -0.045946
177.94 | -2.1634 | 0.018627 | 0.0015008 | 30.868 | 28.7046 | 0.5773 | 0.018344 | 29.7863 | -1.0817 | 30.1469 | 0.94489 | -0.034313 | 0.94607 | -0.034356
177.96 | -1.4335 | 0.019 | 0.0025728 | 30.6581 | 29.2246 | 0.7872 | 0.025013 | 29.9413 | -0.71677 | 30.1803 | 0.94981 | -0.022738 | 0.95099 | -0.022766
177.98 | -0.70374 | 0.019 | 0.0037877 | 30.6165 | 29.9128 | 0.8288 | 0.026335 | 30.2646 | -0.35187 | 30.3819 | 0.96007 | -0.011162 | 0.96126 | -0.011176
178 | 0.026064 | 0.019558 | 0.005074 | 30.6691 | 30.6952 | 0.7762 | 0.024664 | 30.6821 | 0.013032 | 30.6778 | 0.97331 | 0.00041341 | 0.97452 | 0.00041393
178.02 | 0.78193 | 0.019931 | 0.0062175 | 30.6459 | 31.4278 | 0.7994 | 0.025401 | 31.0369 | 0.39097 | 30.9065 | 0.98456 | 0.012402 | 0.98579 | 0.012418
178.04 | 1.5117 | 0.020304 | 0.0072895 | 30.6361 | 32.1478 | 0.8092 | 0.025712 | 31.392 | 0.75587 | 31.14 | 0.99583 | 0.023978 | 0.99706 | 0.024008
178.06 | 2.2155 | 0.02049 | 0.00829 | 30.5258 | 32.7413 | 0.9195 | 0.029217 | 31.6335 | 1.1077 | 31.2643 | 1.0035 | 0.03514 | 1.0047 | 0.035184
178.08 | 2.815 | 0.020676 | 0.0092905 | 30.4996 | 33.3146 | 0.9457 | 0.03005 | 31.9071 | 1.4075 | 31.4379 | 1.0122 | 0.044649 | 1.0134 | 0.044704
178.1 | 3.5448 | 0.021049 | 0.010291 | 30.6227 | 34.1675 | 0.8226 | 0.026138 | 32.3951 | 1.7724 | 31.8043 | 1.0276 | 0.056224 | 1.0289 | 0.056294
178.12 | 4.1182 | 0.021421 | 0.011077 | 30.4117 | 34.5299 | 1.0336 | 0.032843 | 32.4708 | 2.0591 | 31.7844 | 1.0301 | 0.065319 | 1.0313 | 0.0654
178.14 | 4.6395 | 0.021794 | 0.01172 | 30.3721 | 35.0116 | 1.0732 | 0.034101 | 32.6918 | 2.3197 | 31.9186 | 1.0371 | 0.073588 | 1.0384 | 0.073679
178.16 | 5.0044 | 0.02198 | 0.012292 | 30.6448 | 35.6492 | 0.8005 | 0.025436 | 33.147 | 2.5022 | 32.3129 | 1.0515 | 0.079375 | 1.0528 | 0.079474
178.18 | 5.3953 | 0.022166 | 0.013007 | 30.5044 | 35.8997 | 0.9409 | 0.029897 | 33.2021 | 2.6977 | 32.3028 | 1.0532 | 0.085577 | 1.0546 | 0.085683
178.2 | 5.7863 | 0.022352 | 0.013435 | 30.5478 | 36.3341 | 0.8975 | 0.028518 | 33.441 | 2.8932 | 32.4766 | 1.0608 | 0.091778 | 1.0621 | 0.091892
178.22 | 5.9427 | 0.022725 | 0.01365 | 30.5436 | 36.4863 | 0.9017 | 0.028651 | 33.5149 | 2.9713 | 32.5245 | 1.0632 | 0.094258 | 1.0645 | 0.094375
178.24 | 6.0209 | 0.023098 | 0.013936 | 30.5502 | 36.5711 | 0.8951 | 0.028442 | 33.5606 | 3.0104 | 32.5572 | 1.0646 | 0.095498 | 1.0659 | 0.095617
178.26 | 6.073 | 0.023284 | 0.014007 | 30.9033 | 36.9763 | 0.542 | 0.017222 | 33.9398 | 3.0365 | 32.9276 | 1.0767 | 0.096325 | 1.078 | 0.096445
178.28 | 5.9948 | 0.02347 | 0.013578 | 29.5935 | 35.5883 | 0.8518 | 0.027066 | 32.5909 | 2.9974 | 31.5918 | 1.0339 | 0.095085 | 1.0351 | 0.095203
178.3 | 5.656 | 0.02347 | 0.01315 | 30.8082 | 36.4642 | 0.6371 | 0.020244 | 33.6362 | 2.828 | 32.6935 | 1.067 | 0.089711 | 1.0683 | 0.089822
178.32 | 5.4996 | 0.02347 | 0.012864 | 30.8625 | 36.3621 | 0.5828 | 0.018518 | 33.6123 | 2.7498 | 32.6957 | 1.0663 | 0.08723 | 1.0676 | 0.087339
178.34 | 5.0565 | 0.023656 | 0.011935 | 31.0032 | 36.0597 | 0.4421 | 0.014048 | 33.5315 | 2.5283 | 32.6887 | 1.0637 | 0.080202 | 1.065 | 0.080302
178.36 | 4.5613 | 0.023843 | 0.01072 | 31.282 | 35.8433 | 0.1633 | 0.0051888 | 33.5626 | 2.2806 | 32.8024 | 1.0647 | 0.072347 | 1.066 | 0.072437
178.38 | 4.1703 | 0.023843 | 0.0097193 | 31.2113 | 35.3816 | 0.234 | 0.0074353 | 33.2965 | 2.0852 | 32.6014 | 1.0562 | 0.066146 | 1.0576 | 0.066228
178.4 | 3.5187 | 0.023843 | 0.0085044 | 31.4869 | 35.0056 | -0.0416 | -0.0013218 | 33.2463 | 1.7594 | 32.6598 | 1.0546 | 0.055811 | 1.056 | 0.05588
178.42 | 2.841 | 0.023843 | 0.007218 | 31.2437 | 34.0847 | 0.2016 | 0.0064058 | 32.6642 | 1.4205 | 32.1907 | 1.0362 | 0.045062 | 1.0375 | 0.045118
178.44 | 2.1894 | 0.023843 | 0.0057887 | 31.4341 | 33.6235 | 0.0112 | 0.00035588 | 32.5288 | 1.0947 | 32.1639 | 1.0319 | 0.034727 | 1.0332 | 0.03477
178.46 | 1.4857 | 0.023843 | 0.0045738 | 31.4827 | 32.9684 | -0.0374 | -0.0011884 | 32.2255 | 0.74284 | 31.9779 | 1.0223 | 0.023565 | 1.0235 | 0.023594
178.48 | 0.67768 | 0.023843 | 0.0032874 | 30.845 | 31.5227 | -0.3997 | -0.0127 | 31.1838 | 0.33884 | 31.0709 | 0.98923 | 0.010749 | 0.99045 | 0.010762
178.5 | -0.026064 | 0.023656 | 0.0022154 | 31.0653 | 31.0392 | -0.62 | -0.0197 | 31.0523 | -0.013032 | 31.0566 | 0.98505 | -0.00041341 | 0.98627 | -0.00041393
178.52 | -0.78193 | 0.02347 | 0.0010005 | 31.9586 | 31.1767 | -0.5133 | -0.01631 | 31.5676 | -0.39097 | 31.698 | 1.0014 | -0.012402 | 1.0026 | -0.012418
178.54 | -1.5117 | 0.023284 | -0.00028586 | 32.1602 | 30.6485 | -0.7149 | -0.022716 | 31.4043 | -0.75587 | 31.6563 | 0.99622 | -0.023978 | 0.99746 | -0.024008
178.56 | -2.2155 | 0.023098 | -0.0012864 | 31.8254 | 29.6099 | -0.3801 | -0.012078 | 30.7177 | -1.1077 | 31.0869 | 0.97444 | -0.03514 | 0.97565 | -0.035184
178.58 | -2.9453 | 0.022725 | -0.0023584 | 32.3818 | 29.4365 | -0.9365 | -0.029757 | 30.9092 | -1.4726 | 31.4 | 0.98051 | -0.046716 | 0.98173 | -0.046774
178.6 | -3.5448 | 0.022352 | -0.0032874 | 32.0441 | 28.4993 | -0.5988 | -0.019027 | 30.2717 | -1.7724 | 30.8625 | 0.96029 | -0.056224 | 0.96148 | -0.056294
178.62 | -4.0661 | 0.02198 | -0.0042879 | 32.4105 | 28.3444 | -0.9652 | -0.030669 | 30.3775 | -2.033 | 31.0551 | 0.96365 | -0.064492 | 0.96484 | -0.064573
178.64 | -4.6134 | 0.021794 | -0.005217 | 32.123 | 27.5096 | -0.6777 | -0.021534 | 29.8163 | -2.3067 | 30.5852 | 0.94584 | -0.073174 | 0.94702 | -0.073265
178.66 | -5.0826 | 0.021235 | -0.0060031 | 32.5574 | 27.4748 | -1.1121 | -0.035337 | 30.0161 | -2.5413 | 30.8632 | 0.95218 | -0.080616 | 0.95336 | -0.080716
178.68 | -5.3693 | 0.021049 | -0.0064319 | 32.3806 | 27.0113 | -0.9353 | -0.029719 | 29.696 | -2.6846 | 30.5908 | 0.94203 | -0.085163 | 0.9432 | -0.085269
178.7 | -5.7602 | 0.020676 | -0.0070751 | 32.2879 | 26.5277 | -0.8426 | -0.026774 | 29.4078 | -2.8801 | 30.3678 | 0.93288 | -0.091364 | 0.93404 | -0.091478
178.72 | -5.8384 | 0.02049 | -0.007218 | 32.2567 | 26.4183 | -0.8114 | -0.025782 | 29.3375 | -2.9192 | 30.3106 | 0.93065 | -0.092605 | 0.93181 | -0.09272
178.74 | -5.9688 | 0.020117 | -0.0075039 | 33.3834 | 27.4146 | -0.9381 | -0.029808 | 30.399 | -2.9844 | 31.3938 | 0.96433 | -0.094672 | 0.96553 | -0.094789
178.76 | -5.9688 | 0.019931 | -0.0076468 | 32.0715 | 26.1027 | -0.6262 | -0.019897 | 29.0871 | -2.9844 | 30.0819 | 0.92271 | -0.094672 | 0.92386 | -0.094789
178.78 | -5.8906 | 0.019745 | -0.0073609 | 31.7249 | 25.8343 | -0.2796 | -0.0088843 | 28.7796 | -2.9453 | 29.7614 | 0.91296 | -0.093431 | 0.91409 | -0.093547
178.8 | -5.7081 | 0.019558 | -0.0070036 | 32.8986 | 27.1905 | -0.4533 | -0.014404 | 30.0445 | -2.8541 | 30.9959 | 0.95308 | -0.090538 | 0.95427 | -0.09065
178.82 | -5.5257 | 0.019372 | -0.0063604 | 32.634 | 27.1083 | -0.1887 | -0.0059959 | 29.8712 | -2.7628 | 30.7921 | 0.94758 | -0.087644 | 0.94876 | -0.087752
178.84 | -5.1347 | 0.019372 | -0.0052884 | 31.5041 | 26.3694 | -0.0588 | -0.0018684 | 28.9368 | -2.5673 | 29.7925 | 0.91794 | -0.081442 | 0.91908 | -0.081544
178.86 | -4.5613 | 0.019186 | -0.0037162 | 31.6492 | 27.0879 | -0.2039 | -0.0064789 | 29.3686 | -2.2806 | 30.1288 | 0.93164 | -0.072347 | 0.9328 | -0.072437
178.88 | -4.0921 | 0.019372 | -0.0023584 | 31.4705 | 27.3784 | -0.0252 | -0.00080073 | 29.4244 | -2.0461 | 30.1065 | 0.93341 | -0.064906 | 0.93457 | -0.064986
178.9 | -3.4926 | 0.019372 | -0.00092905 | 31.1973 | 27.7047 | 0.248 | 0.0078802 | 29.451 | -1.7463 | 30.0331 | 0.93425 | -0.055397 | 0.93542 | -0.055466
178.92 | -2.841 | 0.019372 | 0.0002144 | 31.3994 | 28.5584 | 0.0459 | 0.0014585 | 29.9789 | -1.4205 | 30.4524 | 0.951 | -0.045062 | 0.95218 | -0.045118
178.94 | -2.1373 | 0.019372 | 0.0015008 | 30.9723 | 28.835 | 0.473 | 0.01503 | 29.9037 | -1.0686 | 30.2599 | 0.94861 | -0.0339 | 0.94979 | -0.033942
178.96 | -1.4335 | 0.019558 | 0.0027157 | 31.1783 | 29.7448 | 0.267 | 0.0084839 | 30.4615 | -0.71677 | 30.7005 | 0.96631 | -0.022738 | 0.96751 | -0.022766
178.98 | -0.75587 | 0.019745 | 0.0037877 | 30.9173 | 30.1614 | 0.528 | 0.016777 | 30.5394 | -0.37793 | 30.6653 | 0.96878 | -0.011989 | 0.96998 | -0.012004
179 | 0.026064 | 0.019931 | 0.005217 | 30.8433 | 30.8694 | 0.602 | 0.019128 | 30.8563 | 0.013032 | 30.852 | 0.97884 | 0.00041341 | 0.98005 | 0.00041393
179.02 | 0.808 | 0.020117 | 0.006289 | 30.8641 | 31.6721 | 0.5812 | 0.018468 | 31.2681 | 0.404 | 31.1334 | 0.9919 | 0.012816 | 0.99313 | 0.012832
179.04 | 1.4857 | 0.02049 | 0.0072895 | 30.5274 | 32.0131 | 0.9179 | 0.029166 | 31.2702 | 0.74284 | 31.0226 | 0.99197 | 0.023565 | 0.9932 | 0.023594
179.06 | 2.2415 | 0.020676 | 0.0084329 | 30.6198 | 32.8613 | 0.8255 | 0.02623 | 31.7406 | 1.1208 | 31.367 | 1.0069 | 0.035554 | 1.0081 | 0.035598
179.08 | 2.8671 | 0.020862 | 0.0094334 | 30.3605 | 33.2276 | 1.0848 | 0.034469 | 31.794 | 1.4335 | 31.3162 | 1.0086 | 0.045475 | 1.0098 | 0.045532
179.1 | 3.5448 | 0.021421 | 0.010362 | 30.7789 | 34.3237 | 0.6664 | 0.021175 | 32.5513 | 1.7724 | 31.9605 | 1.0326 | 0.056224 | 1.0339 | 0.056294
179.12 | 4.1703 | 0.021607 | 0.01122 | 30.4453 | 34.6156 | 1 | 0.031775 | 32.5305 | 2.0852 | 31.8354 | 1.0319 | 0.066146 | 1.0332 | 0.066228
179.14 | 4.6395 | 0.02198 | 0.011935 | 30.5314 | 35.1709 | 0.9139 | 0.029039 | 32.8511 | 2.3197 | 32.0779 | 1.0421 | 0.073588 | 1.0434 | 0.073679
179.16 | 5.0826 | 0.022352 | 0.012578 | 30.488 | 35.5706 | 0.9573 | 0.030418 | 33.0293 | 2.5413 | 32.1822 | 1.0478 | 0.080616 | 1.0491 | 0.080716
179.18 | 5.4214 | 0.022539 | 0.013078 | 30.7886 | 36.21 | 0.6567 | 0.020867 | 33.4993 | 2.7107 | 32.5957 | 1.0627 | 0.08599 | 1.064 | 0.086097
179.2 | 5.7602 | 0.022725 | 0.013578 | 30.4075 | 36.1677 | 1.0378 | 0.032976 | 33.2876 | 2.8801 | 32.3276 | 1.056 | 0.091364 | 1.0573 | 0.091478
179.22 | 5.9688 | 0.023098 | 0.013864 | 31.0874 | 37.0562 | 0.3579 | 0.011372 | 34.0718 | 2.9844 | 33.077 | 1.0808 | 0.094672 | 1.0822 | 0.094789
179.24 | 6.073 | 0.023284 | 0.014007 | 30.7722 | 36.8452 | 0.6731 | 0.021388 | 33.8087 | 3.0365 | 32.7965 | 1.0725 | 0.096325 | 1.0738 | 0.096445
179.26 | 6.0991 | 0.023656 | 0.014007 | 30.9021 | 37.0012 | 0.5432 | 0.01726 | 33.9516 | 3.0495 | 32.9351 | 1.077 | 0.096739 | 1.0784 | 0.096859
179.28 | 5.9166 | 0.023843 | 0.013793 | 29.9539 | 35.8705 | 0.4914 | 0.015614 | 32.9122 | 2.9583 | 31.9261 | 1.0441 | 0.093845 | 1.0454 | 0.093961
179.3 | 5.7342 | 0.023843 | 0.013364 | 29.8781 | 35.6123 | 0.5672 | 0.018023 | 32.7452 | 2.8671 | 31.7895 | 1.0388 | 0.090951 | 1.04 | 0.091064
179.32 | 5.5517 | 0.024029 | 0.012792 | 30.0089 | 35.5606 | 0.4364 | 0.013867 | 32.7848 | 2.7759 | 31.8595 | 1.04 | 0.088057 | 1.0413 | 0.088166
179.34 | 5.0044 | 0.024029 | 0.011863 | 30.1753 | 35.1797 | 0.27 | 0.0085792 | 32.6775 | 2.5022 | 31.8434 | 1.0366 | 0.079375 | 1.0379 | 0.079474
179.36 | 4.6655 | 0.024215 | 0.011077 | 31.4218 | 36.0873 | 0.0235 | 0.00074671 | 33.7546 | 2.3328 | 32.977 | 1.0708 | 0.074001 | 1.0721 | 0.074093
179.38 | 4.1182 | 0.024215 | 0.0096478 | 31.1613 | 35.2795 | 0.284 | 0.0090241 | 33.2204 | 2.0591 | 32.534 | 1.0538 | 0.065319 | 1.0551 | 0.0654
179.4 | 3.5187 | 0.024215 | 0.0085759 | 31.2481 | 34.7668 | 0.1972 | 0.006266 | 33.0075 | 1.7594 | 32.421 | 1.0471 | 0.055811 | 1.0484 | 0.05588
179.42 | 2.8671 | 0.024215 | 0.007218 | 31.7695 | 34.6366 | -0.3242 | -0.010301 | 33.203 | 1.4335 | 32.7252 | 1.0533 | 0.045475 | 1.0546 | 0.045532
179.44 | 2.1634 | 0.024215 | 0.0058602 | 30.564 | 32.7274 | -0.1187 | -0.0037717 | 31.6457 | 1.0817 | 31.2851 | 1.0039 | 0.034313 | 1.0051 | 0.034356
179.46 | 1.4596 | 0.024215 | 0.0047882 | 30.6628 | 32.1224 | -0.2175 | -0.006911 | 31.3926 | 0.72981 | 31.1493 | 0.99585 | 0.023151 | 0.99708 | 0.02318
179.48 | 0.70374 | 0.024029 | 0.0035733 | 31.9182 | 32.6219 | -0.4729 | -0.015026 | 32.2701 | 0.35187 | 32.1528 | 1.0237 | 0.011162 | 1.025 | 0.011176
179.5 | -0.026064 | 0.024029 | 0.0022154 | 31.922 | 31.8959 | -0.4767 | -0.015147 | 31.909 | -0.013032 | 31.9133 | 1.0122 | -0.00041341 | 1.0135 | -0.00041393
179.52 | -0.78193 | 0.023843 | 0.001072 | 31.9705 | 31.1886 | -0.5252 | -0.016688 | 31.5795 | -0.39097 | 31.7099 | 1.0018 | -0.012402 | 1.003 | -0.012418
179.54 | -1.5378 | 0.023656 | -7.1465e-05 | 32.3057 | 30.7679 | -0.8604 | -0.027339 | 31.5368 | -0.7689 | 31.7931 | 1.0004 | -0.024391 | 1.0017 | -0.024422
179.56 | -2.2155 | 0.02347 | -0.0012864 | 32.3123 | 30.0968 | -0.867 | -0.027549 | 31.2046 | -1.1077 | 31.5738 | 0.98988 | -0.03514 | 0.99111 | -0.035184
179.58 | -2.841 | 0.023098 | -0.0020725 | 32.2481 | 29.4071 | -0.8028 | -0.025509 | 30.8276 | -1.4205 | 31.3011 | 0.97792 | -0.045062 | 0.97914 | -0.045118
179.6 | -3.5708 | 0.022725 | -0.0032159 | 32.2635 | 28.6927 | -0.8182 | -0.025998 | 30.4781 | -1.7854 | 31.0732 | 0.96684 | -0.056638 | 0.96804 | -0.056708
179.62 | -4.1443 | 0.022539 | -0.0042165 | 32.4006 | 28.2563 | -0.9553 | -0.030355 | 30.3285 | -2.0721 | 31.0192 | 0.96209 | -0.065733 | 0.96329 | -0.065814
179.64 | -4.6134 | 0.022352 | -0.0050026 | 32.3475 | 27.7341 | -0.9022 | -0.028667 | 30.0408 | -2.3067 | 30.8097 | 0.95297 | -0.073174 | 0.95415 | -0.073265
179.66 | -5.0565 | 0.02198 | -0.0056458 | 32.5208 | 27.4643 | -1.0755 | -0.034174 | 29.9925 | -2.5283 | 30.8353 | 0.95143 | -0.080202 | 0.95262 | -0.080302
179.68 | -5.4735 | 0.021794 | -0.0064319 | 32.3983 | 26.9248 | -0.953 | -0.030281 | 29.6615 | -2.7368 | 30.5738 | 0.94093 | -0.086817 | 0.9421 | -0.086925
179.7 | -5.6821 | 0.021235 | -0.0068607 | 32.1075 | 26.4254 | -0.6622 | -0.021041 | 29.2665 | -2.841 | 30.2135 | 0.9284 | -0.090124 | 0.92955 | -0.090236
179.72 | -5.8906 | 0.020676 | -0.0073609 | 32.5258 | 26.6352 | -1.0805 | -0.034333 | 29.5805 | -2.9453 | 30.5623 | 0.93836 | -0.093431 | 0.93953 | -0.093547
179.74 | -5.8645 | 0.02049 | -0.0074324 | 31.967 | 26.1025 | -0.5217 | -0.016577 | 29.0347 | -2.9323 | 30.0122 | 0.92105 | -0.093018 | 0.92219 | -0.093134
179.76 | -5.9948 | 0.02049 | -0.0074324 | 31.847 | 25.8522 | -0.4017 | -0.012764 | 28.8496 | -2.9974 | 29.8487 | 0.91518 | -0.095085 | 0.91631 | -0.095203
179.78 | -5.8645 | 0.020117 | -0.0071465 | 31.8512 | 25.9867 | -0.4059 | -0.012897 | 28.9189 | -2.9323 | 29.8964 | 0.91738 | -0.093018 | 0.91852 | -0.093134
179.8 | -5.7342 | 0.020117 | -0.0067177 | 31.782 | 26.0478 | -0.3367 | -0.010699 | 28.9149 | -2.8671 | 29.8706 | 0.91725 | -0.090951 | 0.91839 | -0.091064
179.82 | -5.4996 | 0.019745 | -0.0060746 | 31.6378 | 26.1382 | -0.1925 | -0.0061167 | 28.888 | -2.7498 | 29.8046 | 0.9164 | -0.08723 | 0.91753 | -0.087339
179.84 | -5.0565 | 0.019745 | -0.0049311 | 31.8017 | 26.7452 | -0.3564 | -0.011325 | 29.2734 | -2.5283 | 30.1162 | 0.92862 | -0.080202 | 0.92978 | -0.080302
179.86 | -4.5873 | 0.019745 | -0.0035733 | 31.4811 | 26.8938 | -0.0358 | -0.0011375 | 29.1874 | -2.2937 | 29.952 | 0.92589 | -0.072761 | 0.92704 | -0.072851
179.88 | -4.0921 | 0.019745 | -0.0022869 | 31.5466 | 27.4545 | -0.1013 | -0.0032188 | 29.5005 | -2.0461 | 30.1826 | 0.93583 | -0.064906 | 0.93699 | -0.064986
179.9 | -3.4926 | 0.019745 | -0.00085759 | 31.4228 | 27.9302 | 0.0225 | 0.00071494 | 29.6765 | -1.7463 | 30.2586 | 0.94141 | -0.055397 | 0.94258 | -0.055466
179.92 | -2.8932 | 0.019745 | 0.00042879 | 31.1394 | 28.2462 | 0.3059 | 0.0097199 | 29.6928 | -1.4466 | 30.175 | 0.94193 | -0.045889 | 0.9431 | -0.045946
179.94 | -2.0852 | 0.019931 | 0.0016437 | 30.9349 | 28.8497 | 0.5104 | 0.016218 | 29.8923 | -1.0426 | 30.2398 | 0.94826 | -0.033073 | 0.94943 | -0.033114
179.96 | -1.4857 | 0.020117 | 0.0029301 | 30.9684 | 29.4827 | 0.4769 | 0.015153 | 30.2256 | -0.74284 | 30.4732 | 0.95883 | -0.023565 | 0.96002 | -0.023594
179.98 | -0.67768 | 0.020304 | 0.0040735 | 30.7606 | 30.0829 | 0.6847 | 0.021756 | 30.4218 | -0.33884 | 30.5347 | 0.96505 | -0.010749 | 0.96625 | -0.010762
180 | 0.026064 | 0.02049 | 0.005217 | 30.827 | 30.8531 | 0.6183 | 0.019646 | 30.84 | 0.013032 | 30.8357 | 0.97832 | 0.00041341 | 0.97953 | 0.00041393
180.02 | 0.808 | 0.020676 | 0.0064319 | 30.4027 | 31.2107 | 1.0426 | 0.033129 | 30.8067 | 0.404 | 30.672 | 0.97726 | 0.012816 | 0.97848 | 0.012832
180.04 | 1.4857 | 0.021049 | 0.0073609 | 30.5496 | 32.0353 | 0.8957 | 0.028461 | 31.2924 | 0.74284 | 31.0448 | 0.99267 | 0.023565 | 0.9939 | 0.023594
180.06 | 2.2155 | 0.021421 | 0.0084329 | 30.5348 | 32.7503 | 0.9105 | 0.028931 | 31.6425 | 1.1077 | 31.2733 | 1.0038 | 0.03514 | 1.005 | 0.035184
180.08 | 2.9453 | 0.021607 | 0.0094334 | 30.3555 | 33.3008 | 1.0898 | 0.034628 | 31.8281 | 1.4726 | 31.3373 | 1.0097 | 0.046716 | 1.0109 | 0.046774
180.1 | 3.5448 | 0.021794 | 0.010362 | 30.3417 | 33.8865 | 1.1036 | 0.035067 | 32.1141 | 1.7724 | 31.5233 | 1.0187 | 0.056224 | 1.02 | 0.056294
180.12 | 4.1182 | 0.022166 | 0.01122 | 30.4423 | 34.5605 | 1.003 | 0.03187 | 32.5014 | 2.0591 | 31.815 | 1.031 | 0.065319 | 1.0323 | 0.0654
180.14 | 4.6134 | 0.022539 | 0.011935 | 30.1219 | 34.7353 | 1.3234 | 0.042051 | 32.4286 | 2.3067 | 31.6597 | 1.0287 | 0.073174 | 1.03 | 0.073265
180.16 | 5.0304 | 0.022911 | 0.012506 | 30.3008 | 35.3312 | 1.1445 | 0.036366 | 32.816 | 2.5152 | 31.9776 | 1.041 | 0.079789 | 1.0423 | 0.079888
180.18 | 5.4475 | 0.023284 | 0.01315 | 30.3957 | 35.8432 | 1.0496 | 0.033351 | 33.1194 | 2.7237 | 32.2115 | 1.0506 | 0.086403 | 1.0519 | 0.086511
180.2 | 5.7081 | 0.023284 | 0.013578 | 30.6733 | 36.3814 | 0.772 | 0.02453 | 33.5274 | 2.8541 | 32.576 | 1.0636 | 0.090538 | 1.0649 | 0.09065
180.22 | 5.8645 | 0.023656 | 0.013793 | 30.8179 | 36.6824 | 0.6274 | 0.019936 | 33.7502 | 2.9323 | 32.7727 | 1.0706 | 0.093018 | 1.072 | 0.093134
180.24 | 5.9948 | 0.023843 | 0.014079 | 30.8215 | 36.8163 | 0.6238 | 0.019821 | 33.8189 | 2.9974 | 32.8198 | 1.0728 | 0.095085 | 1.0741 | 0.095203
180.26 | 6.047 | 0.024029 | 0.01415 | 30.7715 | 36.8185 | 0.6738 | 0.02141 | 33.795 | 3.0235 | 32.7872 | 1.0721 | 0.095912 | 1.0734 | 0.096031
180.28 | 5.9166 | 0.024401 | 0.013936 | 30.6947 | 36.6113 | 0.7506 | 0.02385 | 33.653 | 2.9583 | 32.6669 | 1.0676 | 0.093845 | 1.0689 | 0.093961
180.3 | 5.7863 | 0.024401 | 0.013507 | 30.8953 | 36.6816 | 0.55 | 0.017476 | 33.7885 | 2.8932 | 32.8241 | 1.0718 | 0.091778 | 1.0732 | 0.091892
180.32 | 5.3953 | 0.024588 | 0.012721 | 30.9333 | 36.3286 | 0.512 | 0.016269 | 33.631 | 2.6977 | 32.7317 | 1.0669 | 0.085577 | 1.0682 | 0.085683
180.34 | 5.1086 | 0.024588 | 0.012078 | 30.8941 | 36.0027 | 0.5512 | 0.017514 | 33.4484 | 2.5543 | 32.597 | 1.0611 | 0.081029 | 1.0624 | 0.08113
180.36 | 4.6395 | 0.024588 | 0.011149 | 30.2109 | 34.8504 | 0.2344 | 0.007448 | 32.5306 | 2.3197 | 31.7574 | 1.0319 | 0.073588 | 1.0332 | 0.073679
180.38 | 4.1182 | 0.024588 | 0.0097193 | 30.2125 | 34.3307 | 0.2328 | 0.0073972 | 32.2716 | 2.0591 | 31.5852 | 1.0237 | 0.065319 | 1.025 | 0.0654
180.4 | 3.4926 | 0.024588 | 0.0086473 | 31.179 | 34.6716 | 0.2663 | 0.0084617 | 32.9253 | 1.7463 | 32.3432 | 1.0445 | 0.055397 | 1.0458 | 0.055466
180.42 | 2.9192 | 0.024588 | 0.0073609 | 31.4553 | 34.3745 | -0.01 | -0.00031775 | 32.9149 | 1.4596 | 32.4284 | 1.0441 | 0.046302 | 1.0454 | 0.04636
180.44 | 2.1894 | 0.024588 | 0.006146 | 31.5475 | 33.7369 | -0.1022 | -0.0032474 | 32.6422 | 1.0947 | 32.2773 | 1.0355 | 0.034727 | 1.0368 | 0.03477
180.46 | 1.4596 | 0.024401 | 0.0047167 | 31.7207 | 33.1803 | -0.2754 | -0.0087508 | 32.4505 | 0.72981 | 32.2072 | 1.0294 | 0.023151 | 1.0307 | 0.02318
180.48 | 0.75587 | 0.024401 | 0.0035733 | 31.8701 | 32.626 | -0.4248 | -0.013498 | 32.248 | 0.37793 | 32.1221 | 1.023 | 0.011989 | 1.0243 | 0.012004
180.5 | -0.052129 | 0.024215 | 0.0022154 | 31.8853 | 31.8332 | -0.44 | -0.013981 | 31.8592 | -0.026064 | 31.8679 | 1.0107 | -0.00082683 | 1.0119 | -0.00082785
180.52 | -0.72981 | 0.023843 | 0.001072 | 31.931 | 31.2012 | -0.4857 | -0.015433 | 31.5661 | -0.3649 | 31.6877 | 1.0014 | -0.011576 | 1.0026 | -0.01159
180.54 | -1.5117 | 0.023656 | 0 | 31.8804 | 30.3687 | -0.4351 | -0.013825 | 31.1245 | -0.75587 | 31.3765 | 0.98734 | -0.023978 | 0.98857 | -0.024008
180.56 | -2.2155 | 0.023284 | -0.0011434 | 32.1242 | 29.9087 | -0.6789 | -0.021572 | 31.0165 | -1.1077 | 31.3857 | 0.98392 | -0.03514 | 0.98514 | -0.035184
180.58 | -2.9192 | 0.022911 | -0.002144 | 32.2359 | 29.3167 | -0.7906 | -0.025121 | 30.7763 | -1.4596 | 31.2628 | 0.9763 | -0.046302 | 0.97751 | -0.04636
180.6 | -3.5448 | 0.022725 | -0.0031445 | 31.8492 | 28.3044 | -0.4039 | -0.012834 | 30.0768 | -1.7724 | 30.6676 | 0.95411 | -0.056224 | 0.95529 | -0.056294
180.62 | -4.1182 | 0.022352 | -0.0042165 | 32.285 | 28.1668 | -0.8397 | -0.026681 | 30.2259 | -2.0591 | 30.9123 | 0.95884 | -0.065319 | 0.96003 | -0.0654
180.64 | -4.5873 | 0.022166 | -0.0050026 | 32.0567 | 27.4694 | -0.6114 | -0.019427 | 29.763 | -2.2937 | 30.5276 | 0.94415 | -0.072761 | 0.94533 | -0.072851
180.66 | -5.0304 | 0.02198 | -0.0057172 | 32.0751 | 27.0447 | -0.6298 | -0.020012 | 29.5599 | -2.5152 | 30.3983 | 0.93771 | -0.079789 | 0.93887 | -0.079888
180.68 | -5.4475 | 0.021607 | -0.0064319 | 31.9987 | 26.5512 | -0.5534 | -0.017584 | 29.275 | -2.7237 | 30.1829 | 0.92867 | -0.086403 | 0.92982 | -0.086511
180.7 | -5.7342 | 0.021235 | -0.0070036 | 32.1177 | 26.3835 | -0.6724 | -0.021365 | 29.2506 | -2.8671 | 30.2063 | 0.9279 | -0.090951 | 0.92905 | -0.091064
180.72 | -5.8124 | 0.020862 | -0.007218 | 32.0908 | 26.2784 | -0.6455 | -0.020511 | 29.1846 | -2.9062 | 30.1533 | 0.92581 | -0.092191 | 0.92695 | -0.092306
180.74 | -5.9688 | 0.020676 | -0.0074324 | 32.1121 | 26.1433 | -0.6668 | -0.021188 | 29.1277 | -2.9844 | 30.1225 | 0.924 | -0.094672 | 0.92515 | -0.094789
180.76 | -5.9166 | 0.02049 | -0.0072895 | 31.9104 | 25.9938 | -0.4651 | -0.014779 | 28.9521 | -2.9583 | 29.9382 | 0.91843 | -0.093845 | 0.91957 | -0.093961
180.78 | -5.8124 | 0.020117 | -0.0071465 | 31.7853 | 25.9729 | -0.34 | -0.010803 | 28.8791 | -2.9062 | 29.8478 | 0.91611 | -0.092191 | 0.91725 | -0.092306
180.8 | -5.7081 | 0.020117 | -0.0069321 | 32.8025 | 27.0944 | -0.3572 | -0.01135 | 29.9484 | -2.8541 | 30.8998 | 0.95004 | -0.090538 | 0.95122 | -0.09065
180.82 | -5.5517 | 0.019931 | -0.006289 | 32.6926 | 27.1409 | -0.2473 | -0.0078579 | 29.9167 | -2.7759 | 30.842 | 0.94903 | -0.088057 | 0.95021 | -0.088166
180.84 | -5.1086 | 0.019931 | -0.0051455 | 32.5334 | 27.4248 | -0.0881 | -0.0027994 | 29.9791 | -2.5543 | 30.8305 | 0.95101 | -0.081029 | 0.95219 | -0.08113
180.86 | -4.6395 | 0.019745 | -0.0035733 | 32.2938 | 27.6543 | 0.1515 | 0.0048139 | 29.9741 | -2.3197 | 30.7473 | 0.95085 | -0.073588 | 0.95203 | -0.073679
180.88 | -4.0921 | 0.019745 | -0.0022154 | 31.3822 | 27.2901 | 0.0631 | 0.002005 | 29.3361 | -2.0461 | 30.0182 | 0.93061 | -0.064906 | 0.93177 | -0.064986
180.9 | -3.4666 | 0.019745 | -0.00085759 | 31.2481 | 27.7815 | 0.1972 | 0.006266 | 29.5148 | -1.7333 | 30.0926 | 0.93628 | -0.054984 | 0.93744 | -0.055052
180.92 | -2.8932 | 0.019745 | 0.00035733 | 31.2015 | 28.3083 | 0.2438 | 0.0077467 | 29.7549 | -1.4466 | 30.2371 | 0.9439 | -0.045889 | 0.94507 | -0.045946
180.94 | -2.2155 | 0.019931 | 0.0015722 | 31.0704 | 28.8549 | 0.3749 | 0.011912 | 29.9627 | -1.1077 | 30.3319 | 0.95049 | -0.03514 | 0.95167 | -0.035184
180.96 | -1.4596 | 0.019931 | 0.0028586 | 30.9521 | 29.4925 | 0.4932 | 0.015671 | 30.2223 | -0.72981 | 30.4656 | 0.95872 | -0.023151 | 0.95991 | -0.02318
180.98 | -0.70374 | 0.020117 | 0.0040735 | 30.7838 | 30.0801 | 0.6615 | 0.021019 | 30.4319 | -0.35187 | 30.5492 | 0.96537 | -0.011162 | 0.96657 | -0.011176
181 | 0.052129 | 0.020117 | 0.0053599 | 30.4928 | 30.5449 | 0.9525 | 0.030266 | 30.5189 | 0.026064 | 30.5102 | 0.96813 | 0.00082683 | 0.96933 | 0.00082785
181.02 | 0.78193 | 0.02049 | 0.0064319 | 30.3082 | 31.0901 | 1.1371 | 0.036131 | 30.6992 | 0.39097 | 30.5688 | 0.97385 | 0.012402 | 0.97506 | 0.012418
181.04 | 1.4857 | 0.020676 | 0.007218 | 30.6088 | 32.0945 | 0.8365 | 0.02658 | 31.3516 | 0.74284 | 31.104 | 0.99455 | 0.023565 | 0.99578 | 0.023594
181.06 | 2.2676 | 0.020862 | 0.0084329 | 30.5935 | 32.8611 | 0.8518 | 0.027066 | 31.7273 | 1.1338 | 31.3494 | 1.0065 | 0.035967 | 1.0077 | 0.036012
181.08 | 2.8932 | 0.021049 | 0.0094334 | 30.4355 | 33.3287 | 1.0098 | 0.032086 | 31.8821 | 1.4466 | 31.3999 | 1.0114 | 0.045889 | 1.0126 | 0.045946
181.1 | 3.5448 | 0.021421 | 0.010291 | 30.3403 | 33.8851 | 1.105 | 0.035111 | 32.1127 | 1.7724 | 31.5219 | 1.0187 | 0.056224 | 1.02 | 0.056294
181.12 | 4.1443 | 0.021607 | 0.01122 | 30.3727 | 34.517 | 1.0726 | 0.034082 | 32.4448 | 2.0721 | 31.7541 | 1.0292 | 0.065733 | 1.0305 | 0.065814
181.14 | 4.6655 | 0.022166 | 0.011935 | 30.3441 | 35.0096 | 1.1012 | 0.034991 | 32.6769 | 2.3328 | 31.8993 | 1.0366 | 0.074001 | 1.0379 | 0.074093
181.16 | 5.0304 | 0.022539 | 0.012578 | 30.2568 | 35.2872 | 1.1885 | 0.037764 | 32.772 | 2.5152 | 31.9336 | 1.0396 | 0.079789 | 1.0409 | 0.079888
181.18 | 5.4214 | 0.022725 | 0.013221 | 30.5062 | 35.9276 | 0.9391 | 0.02984 | 33.2169 | 2.7107 | 32.3133 | 1.0537 | 0.08599 | 1.055 | 0.086097
181.2 | 5.7602 | 0.022911 | 0.01365 | 30.3507 | 36.1109 | 1.0946 | 0.034781 | 33.2308 | 2.8801 | 32.2708 | 1.0542 | 0.091364 | 1.0555 | 0.091478
181.22 | 5.9427 | 0.023284 | 0.013936 | 30.6002 | 36.5429 | 0.8451 | 0.026853 | 33.5715 | 2.9713 | 32.5811 | 1.065 | 0.094258 | 1.0663 | 0.094375
181.24 | 6.073 | 0.02347 | 0.014007 | 30.8336 | 36.9066 | 0.6117 | 0.019437 | 33.8701 | 3.0365 | 32.8579 | 1.0744 | 0.096325 | 1.0758 | 0.096445
181.26 | 6.047 | 0.023843 | 0.014007 | 30.8912 | 36.9382 | 0.5541 | 0.017606 | 33.9147 | 3.0235 | 32.9069 | 1.0759 | 0.095912 | 1.0772 | 0.096031
181.28 | 5.9688 | 0.024029 | 0.013864 | 30.73 | 36.6988 | 0.7153 | 0.022729 | 33.7144 | 2.9844 | 32.7196 | 1.0695 | 0.094672 | 1.0708 | 0.094789
181.3 | 5.7863 | 0.024029 | 0.013507 | 30.8912 | 36.6775 | 0.5541 | 0.017606 | 33.7844 | 2.8932 | 32.82 | 1.0717 | 0.091778 | 1.0731 | 0.091892
181.32 | 5.4735 | 0.024215 | 0.012935 | 30.749 | 36.2225 | 0.6963 | 0.022125 | 33.4858 | 2.7368 | 32.5735 | 1.0622 | 0.086817 | 1.0636 | 0.086925
181.34 | 5.0565 | 0.024401 | 0.011935 | 30.2113 | 35.2678 | 0.234 | 0.0074353 | 32.7396 | 2.5283 | 31.8968 | 1.0386 | 0.080202 | 1.0399 | 0.080302
181.36 | 4.5873 | 0.024401 | 0.011149 | 30.4463 | 35.0336 | -0.001 | -3.1775e-05 | 32.74 | 2.2937 | 31.9754 | 1.0386 | 0.072761 | 1.0399 | 0.072851
181.38 | 4.1443 | 0.024588 | 0.010005 | 31.2101 | 35.3544 | 0.2352 | 0.0074735 | 33.2822 | 2.0721 | 32.5915 | 1.0558 | 0.065733 | 1.0571 | 0.065814
181.4 | 3.5448 | 0.024588 | 0.0085759 | 30.5748 | 34.1196 | -0.1295 | -0.0041149 | 32.3472 | 1.7724 | 31.7564 | 1.0261 | 0.056224 | 1.0274 | 0.056294
181.42 | 2.8932 | 0.024588 | 0.0074324 | 31.6816 | 34.5748 | -0.2363 | -0.0075084 | 33.1282 | 1.4466 | 32.646 | 1.0509 | 0.045889 | 1.0522 | 0.045946
181.44 | 2.2415 | 0.024588 | 0.0060746 | 31.4991 | 33.7406 | -0.0538 | -0.0017095 | 32.6199 | 1.1208 | 32.2463 | 1.0348 | 0.035554 | 1.0361 | 0.035598
181.46 | 1.4596 | 0.024401 | 0.0049311 | 31.9487 | 33.4083 | -0.5034 | -0.015995 | 32.6785 | 0.72981 | 32.4352 | 1.0366 | 0.023151 | 1.0379 | 0.02318
181.48 | 0.70374 | 0.024401 | 0.0035018 | 31.8275 | 32.5312 | -0.3822 | -0.012144 | 32.1794 | 0.35187 | 32.0621 | 1.0208 | 0.011162 | 1.0221 | 0.011176
181.5 | 0 | 0.024029 | 0.0022869 | 31.8409 | 31.8409 | -0.3956 | -0.01257 | 31.8409 | 0 | 31.8409 | 1.0101 | 0 | 1.0113 | 0
181.52 | -0.78193 | 0.023843 | 0.001072 | 32.0804 | 31.2985 | -0.6351 | -0.02018 | 31.6894 | -0.39097 | 31.8198 | 1.0053 | -0.012402 | 1.0065 | -0.012418
181.54 | -1.4857 | 0.023843 | 7.1465e-05 | 32.1786 | 30.6929 | -0.7333 | -0.023301 | 31.4358 | -0.74284 | 31.6834 | 0.99722 | -0.023565 | 0.99846 | -0.023594
181.56 | -2.2415 | 0.023656 | -0.001072 | 32.2056 | 29.9641 | -0.7603 | -0.024158 | 31.0848 | -1.1208 | 31.4584 | 0.98608 | -0.035554 | 0.98731 | -0.035598
181.58 | -2.815 | 0.023284 | -0.0019296 | 32.2274 | 29.4124 | -0.7821 | -0.024851 | 30.8199 | -1.4075 | 31.2891 | 0.97768 | -0.044649 | 0.9789 | -0.044704
181.6 | -3.5187 | 0.023098 | -0.003073 | 32.3355 | 28.8168 | -0.8902 | -0.028286 | 30.5761 | -1.7594 | 31.1626 | 0.96995 | -0.055811 | 0.97115 | -0.05588
181.62 | -4.1182 | 0.022539 | -0.004145 | 32.4999 | 28.3817 | -1.0546 | -0.03351 | 30.4408 | -2.0591 | 31.1272 | 0.96565 | -0.065319 | 0.96685 | -0.0654
181.64 | -4.5873 | 0.022166 | -0.0048596 | 32.452 | 27.8647 | -1.0067 | -0.031988 | 30.1583 | -2.2937 | 30.9229 | 0.95669 | -0.072761 | 0.95788 | -0.072851
181.66 | -5.0826 | 0.02198 | -0.0056458 | 32.2915 | 27.2089 | -0.8462 | -0.026888 | 29.7502 | -2.5413 | 30.5973 | 0.94375 | -0.080616 | 0.94492 | -0.080716
181.68 | -5.3953 | 0.021794 | -0.006289 | 32.2142 | 26.8189 | -0.7689 | -0.024432 | 29.5165 | -2.6977 | 30.4158 | 0.93633 | -0.085577 | 0.9375 | -0.085683
181.7 | -5.6821 | 0.021235 | -0.0067892 | 32.2873 | 26.6052 | -0.842 | -0.026754 | 29.4463 | -2.841 | 30.3933 | 0.93411 | -0.090124 | 0.93527 | -0.090236
181.72 | -5.8124 | 0.020862 | -0.007218 | 32.2982 | 26.4858 | -0.8529 | -0.027101 | 29.392 | -2.9062 | 30.3607 | 0.93238 | -0.092191 | 0.93354 | -0.092306
181.74 | -5.9948 | 0.02049 | -0.0075039 | 32.2068 | 26.212 | -0.7615 | -0.024197 | 29.2094 | -2.9974 | 30.2085 | 0.92659 | -0.095085 | 0.92774 | -0.095203
181.76 | -5.9688 | 0.020304 | -0.0074324 | 31.9432 | 25.9744 | -0.4979 | -0.015821 | 28.9588 | -2.9844 | 29.9536 | 0.91864 | -0.094672 | 0.91978 | -0.094789
181.78 | -5.8384 | 0.020117 | -0.0072895 | 32.0359 | 26.1975 | -0.5906 | -0.018766 | 29.1167 | -2.9192 | 30.0898 | 0.92365 | -0.092605 | 0.9248 | -0.09272
181.8 | -5.7081 | 0.019931 | -0.0069321 | 31.7775 | 26.0694 | -0.3322 | -0.010556 | 28.9234 | -2.8541 | 29.8748 | 0.91752 | -0.090538 | 0.91866 | -0.09065
181.82 | -5.5517 | 0.019745 | -0.0063604 | 31.6108 | 26.0591 | -0.1655 | -0.0052587 | 28.8349 | -2.7759 | 29.7602 | 0.91471 | -0.088057 | 0.91585 | -0.088166
181.84 | -5.1086 | 0.019558 | -0.0050026 | 31.5241 | 26.4155 | -0.0788 | -0.0025039 | 28.9698 | -2.5543 | 29.8212 | 0.91899 | -0.081029 | 0.92013 | -0.08113
181.86 | -4.5613 | 0.019558 | -0.0035018 | 31.4705 | 26.9092 | -0.0252 | -0.00080073 | 29.1899 | -2.2806 | 29.9501 | 0.92597 | -0.072347 | 0.92712 | -0.072437
181.88 | -4.1443 | 0.019558 | -0.0023584 | 31.2681 | 27.1238 | 0.1772 | 0.0056305 | 29.196 | -2.0721 | 29.8867 | 0.92617 | -0.065733 | 0.92732 | -0.065814
181.9 | -3.4666 | 0.019558 | -0.00078612 | 31.0936 | 27.627 | 0.3517 | 0.011175 | 29.3603 | -1.7333 | 29.9381 | 0.93138 | -0.054984 | 0.93254 | -0.055052
181.92 | -2.841 | 0.019558 | 0.00035733 | 31.1765 | 28.3355 | 0.2688 | 0.0085411 | 29.756 | -1.4205 | 30.2295 | 0.94393 | -0.045062 | 0.9451 | -0.045118
181.94 | -2.1373 | 0.019745 | 0.0016437 | 31.0208 | 28.8835 | 0.4245 | 0.013488 | 29.9522 | -1.0686 | 30.3084 | 0.95015 | -0.0339 | 0.95133 | -0.033942
181.96 | -1.4857 | 0.019745 | 0.0027157 | 31.0217 | 29.536 | 0.4236 | 0.01346 | 30.2789 | -0.74284 | 30.5265 | 0.96052 | -0.023565 | 0.96171 | -0.023594
181.98 | -0.72981 | 0.019931 | 0.0040021 | 30.7313 | 30.0015 | 0.714 | 0.022687 | 30.3664 | -0.3649 | 30.488 | 0.96329 | -0.011576 | 0.96449 | -0.01159
182 | 0.052129 | 0.020304 | 0.0052884 | 30.4622 | 30.5143 | 0.9831 | 0.031238 | 30.4883 | 0.026064 | 30.4796 | 0.96716 | 0.00082683 | 0.96836 | 0.00082785
182.02 | 0.72981 | 0.020676 | 0.0064319 | 30.3989 | 31.1287 | 1.0464 | 0.033249 | 30.7638 | 0.3649 | 30.6422 | 0.9759 | 0.011576 | 0.97711 | 0.01159
182.04 | 1.5117 | 0.021049 | 0.0073609 | 30.5436 | 32.0553 | 0.9017 | 0.028651 | 31.2995 | 0.75587 | 31.0475 | 0.99289 | 0.023978 | 0.99413 | 0.024008
182.06 | 2.2155 | 0.021235 | 0.0085044 | 30.3 | 32.5155 | 1.1453 | 0.036392 | 31.4077 | 1.1077 | 31.0385 | 0.99633 | 0.03514 | 0.99757 | 0.035184
182.08 | 2.8932 | 0.021421 | 0.0095049 | 30.4771 | 33.3703 | 0.9682 | 0.030764 | 31.9237 | 1.4466 | 31.4415 | 1.0127 | 0.045889 | 1.014 | 0.045946
182.1 | 3.5448 | 0.02198 | 0.010434 | 30.5592 | 34.104 | 0.8861 | 0.028156 | 32.3316 | 1.7724 | 31.7408 | 1.0256 | 0.056224 | 1.0269 | 0.056294
182.12 | 4.1443 | 0.022352 | 0.01122 | 30.6533 | 34.7976 | 0.792 | 0.025166 | 32.7254 | 2.0721 | 32.0347 | 1.0381 | 0.065733 | 1.0394 | 0.065814
182.14 | 4.6655 | 0.022725 | 0.011935 | 30.4836 | 35.1491 | 0.9617 | 0.030558 | 32.8164 | 2.3328 | 32.0388 | 1.041 | 0.074001 | 1.0423 | 0.074093
182.16 | 5.0304 | 0.022911 | 0.012649 | 30.5519 | 35.5823 | 0.8934 | 0.028388 | 33.0671 | 2.5152 | 32.2287 | 1.049 | 0.079789 | 1.0503 | 0.079888
182.18 | 5.4475 | 0.023098 | 0.013293 | 30.3995 | 35.847 | 1.0458 | 0.03323 | 33.1232 | 2.7237 | 32.2153 | 1.0507 | 0.086403 | 1.0521 | 0.086511
182.2 | 5.7342 | 0.023284 | 0.01365 | 30.4313 | 36.1655 | 1.014 | 0.03222 | 33.2984 | 2.8671 | 32.3427 | 1.0563 | 0.090951 | 1.0576 | 0.091064
182.22 | 5.9427 | 0.023656 | 0.013936 | 30.6467 | 36.5894 | 0.7986 | 0.025375 | 33.618 | 2.9713 | 32.6276 | 1.0664 | 0.094258 | 1.0678 | 0.094375
182.24 | 6.073 | 0.023843 | 0.014079 | 30.8375 | 36.9105 | 0.6078 | 0.019313 | 33.874 | 3.0365 | 32.8618 | 1.0746 | 0.096325 | 1.0759 | 0.096445
182.26 | 6.047 | 0.024215 | 0.014079 | 30.821 | 36.868 | 0.6243 | 0.019837 | 33.8445 | 3.0235 | 32.8367 | 1.0736 | 0.095912 | 1.075 | 0.096031
182.28 | 5.9427 | 0.024401 | 0.013936 | 31.0272 | 36.9699 | 0.4181 | 0.013285 | 33.9985 | 2.9713 | 33.0081 | 1.0785 | 0.094258 | 1.0799 | 0.094375
182.3 | 5.7081 | 0.024401 | 0.013507 | 30.9729 | 36.681 | 0.4724 | 0.01501 | 33.827 | 2.8541 | 32.8756 | 1.0731 | 0.090538 | 1.0744 | 0.09065
182.32 | 5.4214 | 0.024401 | 0.012935 | 30.8638 | 36.2852 | 0.5815 | 0.018477 | 33.5745 | 2.7107 | 32.6709 | 1.0651 | 0.08599 | 1.0664 | 0.086097
182.34 | 5.0826 | 0.024588 | 0.012221 | 31.1346 | 36.2172 | 0.3107 | 0.0098725 | 33.6759 | 2.5413 | 32.8288 | 1.0683 | 0.080616 | 1.0696 | 0.080716
182.36 | 4.5873 | 0.024588 | 0.011006 | 31.2113 | 35.7986 | 0.234 | 0.0074353 | 33.505 | 2.2937 | 32.7404 | 1.0629 | 0.072761 | 1.0642 | 0.072851
182.38 | 4.0139 | 0.024774 | 0.0098622 | 31.0278 | 35.0417 | 0.4175 | 0.013266 | 33.0348 | 2.007 | 32.3658 | 1.0479 | 0.063666 | 1.0492 | 0.063745
182.4 | 3.5187 | 0.024774 | 0.0087188 | 31.0131 | 34.5318 | 0.4322 | 0.013733 | 32.7725 | 1.7594 | 32.186 | 1.0396 | 0.055811 | 1.0409 | 0.05588
182.42 | 2.8932 | 0.024774 | 0.0075039 | 31.4119 | 34.3051 | 0.0334 | 0.0010613 | 32.8585 | 1.4466 | 32.3763 | 1.0423 | 0.045889 | 1.0436 | 0.045946
182.44 | 2.1894 | 0.024774 | 0.006146 | 31.5852 | 33.7746 | -0.1399 | -0.0044453 | 32.6799 | 1.0947 | 32.315 | 1.0367 | 0.034727 | 1.038 | 0.03477
182.46 | 1.4596 | 0.024588 | 0.0047882 | 31.7785 | 33.2381 | -0.3332 | -0.010587 | 32.5083 | 0.72981 | 32.265 | 1.0312 | 0.023151 | 1.0325 | 0.02318
182.48 | 0.75587 | 0.024588 | 0.0036447 | 32.1055 | 32.8614 | -0.6602 | -0.020978 | 32.4834 | 0.37793 | 32.3575 | 1.0305 | 0.011989 | 1.0317 | 0.012004
182.5 | -0.026064 | 0.024401 | 0.0024298 | 31.9885 | 31.9624 | -0.5432 | -0.01726 | 31.9755 | -0.013032 | 31.9798 | 1.0143 | -0.00041341 | 1.0156 | -0.00041393
182.52 | -0.75587 | 0.024029 | 0.0012149 | 31.9815 | 31.2256 | -0.5362 | -0.017038 | 31.6036 | -0.37793 | 31.7295 | 1.0025 | -0.011989 | 1.0038 | -0.012004
182.54 | -1.4857 | 0.024029 | 7.1465e-05 | 31.9366 | 30.4509 | -0.4913 | -0.015611 | 31.1938 | -0.74284 | 31.4414 | 0.98954 | -0.023565 | 0.99077 | -0.023594
182.56 | -2.1894 | 0.023656 | -0.0010005 | 32.0261 | 29.8367 | -0.5808 | -0.018455 | 30.9314 | -1.0947 | 31.2963 | 0.98122 | -0.034727 | 0.98244 | -0.03477
182.58 | -2.841 | 0.02347 | -0.0020725 | 32.3103 | 29.4693 | -0.865 | -0.027485 | 30.8898 | -1.4205 | 31.3633 | 0.9799 | -0.045062 | 0.98111 | -0.045118
182.6 | -3.4926 | 0.022911 | -0.0031445 | 32.4598 | 28.9672 | -1.0145 | -0.032236 | 30.7135 | -1.7463 | 31.2956 | 0.9743 | -0.055397 | 0.97551 | -0.055466
182.62 | -4.1182 | 0.022539 | -0.0040021 | 32.1958 | 28.0776 | -0.7505 | -0.023847 | 30.1367 | -2.0591 | 30.8231 | 0.95601 | -0.065319 | 0.9572 | -0.0654
182.64 | -4.6655 | 0.022352 | -0.0050026 | 31.9767 | 27.3112 | -0.5314 | -0.016885 | 29.6439 | -2.3328 | 30.4215 | 0.94038 | -0.074001 | 0.94154 | -0.074093
182.66 | -5.0565 | 0.022166 | -0.0057172 | 32.1262 | 27.0697 | -0.6809 | -0.021636 | 29.5979 | -2.5283 | 30.4407 | 0.93892 | -0.080202 | 0.94008 | -0.080302
182.68 | -5.4214 | 0.02198 | -0.0063604 | 32.2098 | 26.7884 | -0.7645 | -0.024292 | 29.4991 | -2.7107 | 30.4027 | 0.93578 | -0.08599 | 0.93694 | -0.086097
182.7 | -5.6299 | 0.021607 | -0.0066463 | 32.2457 | 26.6158 | -0.8004 | -0.025433 | 29.4307 | -2.815 | 30.3691 | 0.93361 | -0.089297 | 0.93477 | -0.089408
182.72 | -5.9166 | 0.021049 | -0.0071465 | 32.1782 | 26.2616 | -0.7329 | -0.023288 | 29.2199 | -2.9583 | 30.206 | 0.92692 | -0.093845 | 0.92808 | -0.093961
182.74 | -5.9688 | 0.020862 | -0.0073609 | 31.9322 | 25.9634 | -0.4869 | -0.015471 | 28.9478 | -2.9844 | 29.9426 | 0.91829 | -0.094672 | 0.91943 | -0.094789
182.76 | -5.9427 | 0.020676 | -0.0072895 | 32.9255 | 26.9828 | -0.4802 | -0.015258 | 29.9542 | -2.9713 | 30.9446 | 0.95022 | -0.094258 | 0.9514 | -0.094375
182.78 | -5.8906 | 0.02049 | -0.0070751 | 32.8998 | 27.0092 | -0.4545 | -0.014442 | 29.9545 | -2.9453 | 30.9363 | 0.95023 | -0.093431 | 0.95141 | -0.093547
182.8 | -5.7342 | 0.02049 | -0.0067177 | 32.8712 | 27.137 | -0.4259 | -0.013533 | 30.0041 | -2.8671 | 30.9598 | 0.9518 | -0.090951 | 0.95298 | -0.091064
182.82 | -5.5517 | 0.020304 | -0.006289 | 32.8822 | 27.3305 | -0.4369 | -0.013882 | 30.1063 | -2.7759 | 31.0316 | 0.95504 | -0.088057 | 0.95623 | -0.088166
182.84 | -5.1347 | 0.020117 | -0.0049311 | 32.6937 | 27.559 | -0.2484 | -0.0078929 | 30.1264 | -2.5673 | 30.9821 | 0.95568 | -0.081442 | 0.95687 | -0.081544
182.86 | -4.5613 | 0.020117 | -0.0034303 | 32.6182 | 28.0569 | -0.1729 | -0.0054939 | 30.3376 | -2.2806 | 31.0978 | 0.96238 | -0.072347 | 0.96357 | -0.072437
182.88 | -4.1703 | 0.020117 | -0.0022869 | 32.4366 | 28.2663 | 0.0087 | 0.00027644 | 30.3514 | -2.0852 | 31.0465 | 0.96282 | -0.066146 | 0.96402 | -0.066228
182.9 | -3.5187 | 0.020117 | -0.00071465 | 32.1248 | 28.6061 | 0.3205 | 0.010184 | 30.3654 | -1.7594 | 30.9519 | 0.96326 | -0.055811 | 0.96446 | -0.05588
182.92 | -2.841 | 0.020117 | 0.00057172 | 31.2778 | 28.4368 | 0.1675 | 0.0053223 | 29.8573 | -1.4205 | 30.3308 | 0.94714 | -0.045062 | 0.94832 | -0.045118
182.94 | -2.1634 | 0.020117 | 0.0015722 | 31.0716 | 28.9082 | 0.3737 | 0.011874 | 29.9899 | -1.0817 | 30.3505 | 0.95135 | -0.034313 | 0.95253 | -0.034356
182.96 | -1.4596 | 0.020304 | 0.0028586 | 31.1144 | 29.6548 | 0.3309 | 0.010514 | 30.3846 | -0.72981 | 30.6279 | 0.96387 | -0.023151 | 0.96507 | -0.02318
182.98 | -0.72981 | 0.020304 | 0.0040735 | 30.9369 | 30.2071 | 0.5084 | 0.016154 | 30.572 | -0.3649 | 30.6936 | 0.96982 | -0.011576 | 0.97102 | -0.01159
183 | 0.052129 | 0.02049 | 0.005217 | 30.757 | 30.8091 | 0.6883 | 0.021871 | 30.7831 | 0.026064 | 30.7744 | 0.97651 | 0.00082683 | 0.97772 | 0.00082785
183.02 | 0.808 | 0.020676 | 0.0064319 | 30.6253 | 31.4333 | 0.82 | 0.026055 | 31.0293 | 0.404 | 30.8946 | 0.98432 | 0.012816 | 0.98555 | 0.012832
183.04 | 1.4857 | 0.021049 | 0.0075039 | 30.6789 | 32.1646 | 0.7664 | 0.024352 | 31.4217 | 0.74284 | 31.1741 | 0.99677 | 0.023565 | 0.99801 | 0.023594
183.06 | 2.2155 | 0.021235 | 0.0085759 | 30.6295 | 32.845 | 0.8158 | 0.025922 | 31.7372 | 1.1077 | 31.368 | 1.0068 | 0.03514 | 1.008 | 0.035184
183.08 | 2.9192 | 0.021607 | 0.0095764 | 30.6819 | 33.6011 | 0.7634 | 0.024257 | 32.1415 | 1.4596 | 31.655 | 1.0196 | 0.046302 | 1.0209 | 0.04636
183.1 | 3.5187 | 0.02198 | 0.010434 | 30.45 | 33.9687 | 0.9953 | 0.031626 | 32.2094 | 1.7594 | 31.6229 | 1.0218 | 0.055811 | 1.023 | 0.05588
183.12 | 4.1443 | 0.022166 | 0.01122 | 30.5995 | 34.7438 | 0.8458 | 0.026875 | 32.6716 | 2.0721 | 31.9809 | 1.0364 | 0.065733 | 1.0377 | 0.065814
183.14 | 4.5613 | 0.022539 | 0.011863 | 30.5142 | 35.0755 | 0.9311 | 0.029586 | 32.7948 | 2.2806 | 32.0346 | 1.0403 | 0.072347 | 1.0416 | 0.072437
183.16 | 5.0304 | 0.022725 | 0.012578 | 30.4446 | 35.475 | 1.0007 | 0.031797 | 32.9598 | 2.5152 | 32.1214 | 1.0456 | 0.079789 | 1.0469 | 0.079888
183.18 | 5.4475 | 0.022911 | 0.01315 | 30.5192 | 35.9667 | 0.9261 | 0.029427 | 33.2429 | 2.7237 | 32.335 | 1.0545 | 0.086403 | 1.0559 | 0.086511
183.2 | 5.7081 | 0.023284 | 0.01365 | 30.5472 | 36.2553 | 0.8981 | 0.028537 | 33.4013 | 2.8541 | 32.4499 | 1.0596 | 0.090538 | 1.0609 | 0.09065
183.22 | 5.9948 | 0.02347 | 0.013864 | 30.7703 | 36.7651 | 0.675 | 0.021448 | 33.7677 | 2.9974 | 32.7686 | 1.0712 | 0.095085 | 1.0725 | 0.095203
183.24 | 6.0209 | 0.023656 | 0.014079 | 30.5094 | 36.5303 | 0.9359 | 0.029738 | 33.5198 | 3.0104 | 32.5164 | 1.0633 | 0.095498 | 1.0646 | 0.095617
183.26 | 6.047 | 0.023843 | 0.014079 | 30.6361 | 36.6831 | 0.8092 | 0.025712 | 33.6596 | 3.0235 | 32.6518 | 1.0678 | 0.095912 | 1.0691 | 0.096031
183.28 | 5.9427 | 0.024029 | 0.014007 | 30.7496 | 36.6923 | 0.6957 | 0.022106 | 33.7209 | 2.9713 | 32.7305 | 1.0697 | 0.094258 | 1.071 | 0.094375
183.3 | 5.7602 | 0.024215 | 0.013578 | 30.7404 | 36.5006 | 0.7049 | 0.022398 | 33.6205 | 2.8801 | 32.6605 | 1.0665 | 0.091364 | 1.0678 | 0.091478
183.32 | 5.4214 | 0.024215 | 0.012792 | 30.6851 | 36.1065 | 0.7602 | 0.024155 | 33.3958 | 2.7107 | 32.4922 | 1.0594 | 0.08599 | 1.0607 | 0.086097
183.34 | 5.1086 | 0.024215 | 0.012078 | 31.0887 | 36.1973 | 0.3566 | 0.011331 | 33.643 | 2.5543 | 32.7916 | 1.0672 | 0.081029 | 1.0686 | 0.08113
183.36 | 4.6395 | 0.024401 | 0.01122 | 30.8845 | 35.524 | 0.5608 | 0.017819 | 33.2042 | 2.3197 | 32.431 | 1.0533 | 0.073588 | 1.0546 | 0.073679
183.38 | 4.1182 | 0.024401 | 0.0099337 | 31.179 | 35.2972 | 0.2663 | 0.0084617 | 33.2381 | 2.0591 | 32.5517 | 1.0544 | 0.065319 | 1.0557 | 0.0654
183.4 | 3.4926 | 0.024401 | 0.0085044 | 31.4309 | 34.9235 | 0.0144 | 0.00045756 | 33.1772 | 1.7463 | 32.5951 | 1.0525 | 0.055397 | 1.0538 | 0.055466
183.42 | 2.8671 | 0.024215 | 0.007218 | 31.5083 | 34.3754 | -0.063 | -0.0020018 | 32.9418 | 1.4335 | 32.464 | 1.045 | 0.045475 | 1.0463 | 0.045532
183.44 | 2.1894 | 0.024215 | 0.0060031 | 31.5736 | 33.763 | -0.1283 | -0.0040767 | 32.6683 | 1.0947 | 32.3034 | 1.0363 | 0.034727 | 1.0376 | 0.03477
183.46 | 1.4857 | 0.024029 | 0.0047882 | 31.4389 | 32.9246 | 0.0064 | 0.00020336 | 32.1817 | 0.74284 | 31.9341 | 1.0209 | 0.023565 | 1.0221 | 0.023594
183.48 | 0.70374 | 0.024029 | 0.0035733 | 31.6292 | 32.3329 | -0.1839 | -0.0058434 | 31.9811 | 0.35187 | 31.8638 | 1.0145 | 0.011162 | 1.0158 | 0.011176
183.5 | -0.026064 | 0.023843 | 0.0022869 | 31.7711 | 31.745 | -0.3258 | -0.010352 | 31.7581 | -0.013032 | 31.7624 | 1.0074 | -0.00041341 | 1.0087 | -0.00041393
183.52 | -0.78193 | 0.02347 | 0.001072 | 31.8651 | 31.0832 | -0.4198 | -0.013339 | 31.4741 | -0.39097 | 31.6045 | 0.99843 | -0.012402 | 0.99967 | -0.012418
183.54 | -1.5378 | 0.023284 | -7.1465e-05 | 32.2002 | 30.6624 | -0.7549 | -0.023987 | 31.4313 | -0.7689 | 31.6876 | 0.99708 | -0.024391 | 0.99831 | -0.024422
183.56 | -2.1894 | 0.023098 | -0.001072 | 31.9451 | 29.7557 | -0.4998 | -0.015881 | 30.8504 | -1.0947 | 31.2153 | 0.97865 | -0.034727 | 0.97986 | -0.03477
183.58 | -2.8932 | 0.022725 | -0.002144 | 32.0171 | 29.1239 | -0.5718 | -0.018169 | 30.5705 | -1.4466 | 31.0527 | 0.96977 | -0.045889 | 0.97097 | -0.045946
183.6 | -3.5448 | 0.022539 | -0.0032159 | 32.0481 | 28.5033 | -0.6028 | -0.019154 | 30.2757 | -1.7724 | 30.8665 | 0.96042 | -0.056224 | 0.96161 | -0.056294
183.62 | -4.0921 | 0.02198 | -0.0042165 | 32.078 | 27.9859 | -0.6327 | -0.020104 | 30.0319 | -2.0461 | 30.714 | 0.95268 | -0.064906 | 0.95387 | -0.064986
183.64 | -4.6655 | 0.021607 | -0.005074 | 32.1013 | 27.4358 | -0.656 | -0.020844 | 29.7685 | -2.3328 | 30.5461 | 0.94433 | -0.074001 | 0.9455 | -0.074093
183.66 | -5.0565 | 0.021235 | -0.0059316 | 32.2281 | 27.1716 | -0.7828 | -0.024873 | 29.6998 | -2.5283 | 30.5426 | 0.94215 | -0.080202 | 0.94332 | -0.080302
183.68 | -5.4475 | 0.020862 | -0.0064319 | 32.136 | 26.6885 | -0.6907 | -0.021947 | 29.4123 | -2.7237 | 30.3202 | 0.93303 | -0.086403 | 0.93419 | -0.086511
183.7 | -5.7342 | 0.02049 | -0.0070036 | 32.3494 | 26.6152 | -0.9041 | -0.028728 | 29.4823 | -2.8671 | 30.438 | 0.93525 | -0.090951 | 0.93641 | -0.091064
183.72 | -5.8384 | 0.020304 | -0.007218 | 32.1958 | 26.3574 | -0.7505 | -0.023847 | 29.2766 | -2.9192 | 30.2497 | 0.92872 | -0.092605 | 0.92988 | -0.09272
183.74 | -6.047 | 0.020117 | -0.0075753 | 31.9872 | 25.9402 | -0.5419 | -0.017219 | 28.9637 | -3.0235 | 29.9715 | 0.9188 | -0.095912 | 0.91994 | -0.096031
183.76 | -5.8645 | 0.019745 | -0.0074324 | 32.164 | 26.2995 | -0.7187 | -0.022837 | 29.2317 | -2.9323 | 30.2092 | 0.9273 | -0.093018 | 0.92845 | -0.093134
183.78 | -5.8384 | 0.019558 | -0.0073609 | 31.8756 | 26.0372 | -0.4303 | -0.013673 | 28.9564 | -2.9192 | 29.9295 | 0.91857 | -0.092605 | 0.91971 | -0.09272
183.8 | -5.7342 | 0.019558 | -0.0070036 | 31.5852 | 25.851 | -0.1399 | -0.0044453 | 28.7181 | -2.8671 | 29.6738 | 0.91101 | -0.090951 | 0.91214 | -0.091064
183.82 | -5.5257 | 0.019372 | -0.0064319 | 32.6182 | 27.0925 | -0.1729 | -0.0054939 | 29.8554 | -2.7628 | 30.7763 | 0.94708 | -0.087644 | 0.94826 | -0.087752
183.84 | -5.1086 | 0.019372 | -0.0050026 | 31.5817 | 26.4731 | -0.1364 | -0.0043341 | 29.0274 | -2.5543 | 29.8788 | 0.92082 | -0.081029 | 0.92196 | -0.08113
183.86 | -4.5613 | 0.019372 | -0.0034303 | 31.1675 | 26.6062 | 0.2778 | 0.0088271 | 28.8869 | -2.2806 | 29.6471 | 0.91636 | -0.072347 | 0.9175 | -0.072437
183.88 | -4.1703 | 0.019372 | -0.0023584 | 31.1515 | 26.9812 | 0.2938 | 0.0093355 | 29.0663 | -2.0852 | 29.7614 | 0.92205 | -0.066146 | 0.9232 | -0.066228
183.9 | -3.5187 | 0.019372 | -0.001072 | 31.2582 | 27.7395 | 0.1871 | 0.0059451 | 29.4988 | -1.7594 | 30.0853 | 0.93577 | -0.055811 | 0.93694 | -0.05588
183.92 | -2.8671 | 0.019372 | 0.0002144 | 30.8819 | 28.0148 | 0.5634 | 0.017902 | 29.4484 | -1.4335 | 29.9262 | 0.93417 | -0.045475 | 0.93533 | -0.045532
183.94 | -2.1634 | 0.019558 | 0.0015722 | 30.9044 | 28.741 | 0.5409 | 0.017187 | 29.8227 | -1.0817 | 30.1833 | 0.94605 | -0.034313 | 0.94722 | -0.034356
183.96 | -1.5117 | 0.019931 | 0.0027157 | 30.8845 | 29.3728 | 0.5608 | 0.017819 | 30.1286 | -0.75587 | 30.3806 | 0.95575 | -0.023978 | 0.95694 | -0.024008
183.98 | -0.70374 | 0.019931 | 0.0040735 | 30.771 | 30.0673 | 0.6743 | 0.021426 | 30.4191 | -0.35187 | 30.5364 | 0.96497 | -0.011162 | 0.96617 | -0.011176
184 | 0 | 0.020117 | 0.005217 | 30.6295 | 30.6295 | 0.8158 | 0.025922 | 30.6295 | 0 | 30.6295 | 0.97164 | 0 | 0.97285 | 0
184.02 | 0.78193 | 0.020304 | 0.0063604 | 30.3204 | 31.1023 | 1.1249 | 0.035744 | 30.7114 | 0.39097 | 30.581 | 0.97424 | 0.012402 | 0.97545 | 0.012418
184.04 | 1.5378 | 0.020862 | 0.0075039 | 30.325 | 31.8628 | 1.1203 | 0.035597 | 31.0939 | 0.7689 | 30.8376 | 0.98637 | 0.024391 | 0.9876 | 0.024422
184.06 | 2.2415 | 0.021049 | 0.0084329 | 30.4904 | 32.7319 | 0.9549 | 0.030342 | 31.6112 | 1.1208 | 31.2376 | 1.0028 | 0.035554 | 1.004 | 0.035598
184.08 | 2.9192 | 0.021421 | 0.0095049 | 30.5972 | 33.5164 | 0.8481 | 0.026948 | 32.0568 | 1.4596 | 31.5703 | 1.0169 | 0.046302 | 1.0182 | 0.04636
184.1 | 3.4926 | 0.021794 | 0.010362 | 30.3507 | 33.8433 | 1.0946 | 0.034781 | 32.097 | 1.7463 | 31.5149 | 1.0182 | 0.055397 | 1.0195 | 0.055466
184.12 | 4.1182 | 0.02198 | 0.011149 | 30.4399 | 34.5581 | 1.0054 | 0.031947 | 32.499 | 2.0591 | 31.8126 | 1.0309 | 0.065319 | 1.0322 | 0.0654
184.14 | 4.6916 | 0.022166 | 0.012006 | 30.5861 | 35.2777 | 0.8592 | 0.027301 | 32.9319 | 2.3458 | 32.15 | 1.0447 | 0.074414 | 1.046 | 0.074507
184.16 | 5.0565 | 0.022725 | 0.012649 | 30.2933 | 35.3498 | 1.152 | 0.036605 | 32.8216 | 2.5283 | 31.9788 | 1.0412 | 0.080202 | 1.0425 | 0.080302
184.18 | 5.4475 | 0.022911 | 0.013221 | 30.5317 | 35.9792 | 0.9136 | 0.02903 | 33.2554 | 2.7237 | 32.3475 | 1.0549 | 0.086403 | 1.0563 | 0.086511
184.2 | 5.7602 | 0.023098 | 0.01365 | 30.577 | 36.3372 | 0.8683 | 0.02759 | 33.4571 | 2.8801 | 32.4971 | 1.0613 | 0.091364 | 1.0627 | 0.091478
184.22 | 5.9688 | 0.02347 | 0.013864 | 30.5496 | 36.5184 | 0.8957 | 0.028461 | 33.534 | 2.9844 | 32.5392 | 1.0638 | 0.094672 | 1.0651 | 0.094789
184.24 | 6.047 | 0.02347 | 0.014079 | 30.7722 | 36.8192 | 0.6731 | 0.021388 | 33.7957 | 3.0235 | 32.7879 | 1.0721 | 0.095912 | 1.0734 | 0.096031
184.26 | 6.073 | 0.023843 | 0.01415 | 30.9431 | 37.0161 | 0.5022 | 0.015957 | 33.9796 | 3.0365 | 32.9674 | 1.0779 | 0.096325 | 1.0793 | 0.096445
184.28 | 5.9427 | 0.024029 | 0.014007 | 30.7715 | 36.7142 | 0.6738 | 0.02141 | 33.7428 | 2.9713 | 32.7524 | 1.0704 | 0.094258 | 1.0717 | 0.094375
184.3 | 5.7602 | 0.024215 | 0.013507 | 31.2449 | 37.0051 | 0.2004 | 0.0063677 | 34.125 | 2.8801 | 33.165 | 1.0825 | 0.091364 | 1.0839 | 0.091478
184.32 | 5.3953 | 0.024215 | 0.012864 | 30.0656 | 35.4609 | 0.3797 | 0.012065 | 32.7633 | 2.6977 | 31.864 | 1.0393 | 0.085577 | 1.0406 | 0.085683
184.34 | 5.1608 | 0.024215 | 0.012149 | 31.0955 | 36.2563 | 0.3498 | 0.011115 | 33.6759 | 2.5804 | 32.8158 | 1.0683 | 0.081856 | 1.0696 | 0.081957
184.36 | 4.6134 | 0.024215 | 0.011006 | 31.3106 | 35.924 | 0.1347 | 0.0042801 | 33.6173 | 2.3067 | 32.8484 | 1.0664 | 0.073174 | 1.0677 | 0.073265
184.38 | 4.04 | 0.024215 | 0.0097193 | 31.2582 | 35.2982 | 0.1871 | 0.0059451 | 33.2782 | 2.02 | 32.6049 | 1.0557 | 0.064079 | 1.057 | 0.064159
184.4 | 3.5187 | 0.024215 | 0.0085759 | 31.0455 | 34.5642 | 0.3998 | 0.012704 | 32.8049 | 1.7594 | 32.2184 | 1.0406 | 0.055811 | 1.0419 | 0.05588
184.42 | 2.8671 | 0.024215 | 0.007218 | 31.3822 | 34.2493 | 0.0631 | 0.002005 | 32.8157 | 1.4335 | 32.3379 | 1.041 | 0.045475 | 1.0423 | 0.045532
184.44 | 2.1894 | 0.024215 | 0.0059316 | 31.4315 | 33.6209 | 0.0138 | 0.00043849 | 32.5262 | 1.0947 | 32.1613 | 1.0318 | 0.034727 | 1.0331 | 0.03477
184.46 | 1.4596 | 0.024215 | 0.0047882 | 31.625 | 33.0846 | -0.1797 | -0.00571 | 32.3548 | 0.72981 | 32.1115 | 1.0264 | 0.023151 | 1.0276 | 0.02318
184.48 | 0.72981 | 0.024029 | 0.0035733 | 31.8287 | 32.5585 | -0.3834 | -0.012183 | 32.1936 | 0.3649 | 32.072 | 1.0213 | 0.011576 | 1.0225 | 0.01159
184.5 | 0 | 0.024029 | 0.0023584 | 31.6292 | 31.6292 | -0.1839 | -0.0058434 | 31.6292 | 0 | 31.6292 | 1.0034 | 0 | 1.0046 | 0
184.52 | -0.808 | 0.023656 | 0.001072 | 31.9226 | 31.1146 | -0.4773 | -0.015166 | 31.5186 | -0.404 | 31.6533 | 0.99984 | -0.012816 | 1.0011 | -0.012832
184.54 | -1.5117 | 0.02347 | 0 | 31.7841 | 30.2724 | -0.3388 | -0.010765 | 31.0282 | -0.75587 | 31.2802 | 0.98429 | -0.023978 | 0.98551 | -0.024008
184.56 | -2.1894 | 0.023284 | -0.001072 | 32.166 | 29.9766 | -0.7207 | -0.0229 | 31.0713 | -1.0947 | 31.4362 | 0.98566 | -0.034727 | 0.98688 | -0.03477
184.58 | -2.9453 | 0.023098 | -0.002144 | 32.2146 | 29.2693 | -0.7693 | -0.024444 | 30.742 | -1.4726 | 31.2328 | 0.97521 | -0.046716 | 0.97642 | -0.046774
184.6 | -3.5448 | 0.022911 | -0.0031445 | 32.2092 | 28.6644 | -0.7639 | -0.024273 | 30.4368 | -1.7724 | 31.0276 | 0.96553 | -0.056224 | 0.96673 | -0.056294
184.62 | -4.1182 | 0.022539 | -0.004145 | 32.2383 | 28.1201 | -0.793 | -0.025198 | 30.1792 | -2.0591 | 30.8656 | 0.95736 | -0.065319 | 0.95854 | -0.0654
184.64 | -4.6655 | 0.02198 | -0.0049311 | 32.1262 | 27.4607 | -0.6809 | -0.021636 | 29.7934 | -2.3328 | 30.571 | 0.94512 | -0.074001 | 0.94629 | -0.074093
184.66 | -5.0826 | 0.021794 | -0.0057172 | 32.202 | 27.1194 | -0.7567 | -0.024044 | 29.6607 | -2.5413 | 30.5078 | 0.94091 | -0.080616 | 0.94208 | -0.080716
184.68 | -5.4735 | 0.021607 | -0.0063604 | 32.2187 | 26.7452 | -0.7734 | -0.024575 | 29.4819 | -2.7368 | 30.3942 | 0.93524 | -0.086817 | 0.9364 | -0.086925
184.7 | -5.656 | 0.021235 | -0.0067892 | 32.231 | 26.575 | -0.7857 | -0.024966 | 29.403 | -2.828 | 30.3457 | 0.93273 | -0.089711 | 0.93389 | -0.089822
184.72 | -5.9166 | 0.021049 | -0.0073609 | 31.9811 | 26.0645 | -0.5358 | -0.017025 | 29.0228 | -2.9583 | 30.0089 | 0.92067 | -0.093845 | 0.92181 | -0.093961
184.74 | -5.9948 | 0.020676 | -0.0073609 | 32.1786 | 26.1838 | -0.7333 | -0.023301 | 29.1812 | -2.9974 | 30.1803 | 0.9257 | -0.095085 | 0.92685 | -0.095203
184.76 | -5.9427 | 0.020304 | -0.0071465 | 31.7244 | 25.7817 | -0.2791 | -0.0088684 | 28.7531 | -2.9713 | 29.7435 | 0.91211 | -0.094258 | 0.91325 | -0.094375
184.78 | -5.7863 | 0.020304 | -0.0070751 | 31.7122 | 25.9259 | -0.2669 | -0.0084807 | 28.819 | -2.8932 | 29.7834 | 0.91421 | -0.091778 | 0.91534 | -0.091892
184.8 | -5.7081 | 0.020117 | -0.0069321 | 31.4737 | 25.7656 | -0.0284 | -0.00090241 | 28.6196 | -2.8541 | 29.571 | 0.90788 | -0.090538 | 0.90901 | -0.09065
184.82 | -5.4996 | 0.019931 | -0.006289 | 31.8242 | 26.3246 | -0.3789 | -0.01204 | 29.0744 | -2.7498 | 29.991 | 0.92231 | -0.08723 | 0.92345 | -0.087339
184.84 | -5.1608 | 0.019931 | -0.005217 | 31.5644 | 26.4036 | -0.1191 | -0.0037844 | 28.984 | -2.5804 | 29.8441 | 0.91944 | -0.081856 | 0.92058 | -0.081957
184.86 | -4.6134 | 0.019931 | -0.0036447 | 31.5615 | 26.9481 | -0.1162 | -0.0036922 | 29.2548 | -2.3067 | 30.0237 | 0.92803 | -0.073174 | 0.92918 | -0.073265
184.88 | -4.0661 | 0.019931 | -0.0020725 | 31.4309 | 27.3648 | 0.0144 | 0.00045756 | 29.3979 | -2.033 | 30.0755 | 0.93257 | -0.064492 | 0.93373 | -0.064573
184.9 | -3.5187 | 0.019931 | -0.00092905 | 31.2784 | 27.7597 | 0.1669 | 0.0053032 | 29.519 | -1.7594 | 30.1055 | 0.93641 | -0.055811 | 0.93758 | -0.05588
184.92 | -2.841 | 0.019931 | 0.00050026 | 31.365 | 28.524 | 0.0803 | 0.0025515 | 29.9445 | -1.4205 | 30.418 | 0.94991 | -0.045062 | 0.95109 | -0.045118
184.94 | -2.2155 | 0.020117 | 0.0016437 | 31.1193 | 28.9038 | 0.326 | 0.010359 | 30.0116 | -1.1077 | 30.3808 | 0.95204 | -0.03514 | 0.95322 | -0.035184
184.96 | -1.5117 | 0.020304 | 0.0028586 | 30.7186 | 29.2069 | 0.7267 | 0.023091 | 29.9627 | -0.75587 | 30.2147 | 0.95049 | -0.023978 | 0.95167 | -0.024008
184.98 | -0.67768 | 0.02049 | 0.004145 | 30.576 | 29.8983 | 0.8693 | 0.027622 | 30.2372 | -0.33884 | 30.3501 | 0.95919 | -0.010749 | 0.96039 | -0.010762
185 | 0 | 0.020676 | 0.0052884 | 30.5703 | 30.5703 | 0.875 | 0.027803 | 30.5703 | 0 | 30.5703 | 0.96976 | 0 | 0.97097 | 0
185.02 | 0.808 | 0.021049 | 0.0065034 | 30.6642 | 31.4722 | 0.7811 | 0.024819 | 31.0682 | 0.404 | 30.9335 | 0.98556 | 0.012816 | 0.98678 | 0.012832
185.04 | 1.5117 | 0.021235 | 0.0075753 | 30.5544 | 32.0661 | 0.8909 | 0.028308 | 31.3103 | 0.75587 | 31.0583 | 0.99324 | 0.023978 | 0.99447 | 0.024008
185.06 | 2.2155 | 0.021794 | 0.0085759 | 30.7784 | 32.9939 | 0.6669 | 0.021191 | 31.8861 | 1.1077 | 31.5169 | 1.0115 | 0.03514 | 1.0128 | 0.035184
185.08 | 2.8671 | 0.022166 | 0.0096478 | 30.5368 | 33.4039 | 0.9085 | 0.028868 | 31.9703 | 1.4335 | 31.4925 | 1.0142 | 0.045475 | 1.0154 | 0.045532
185.1 | 3.5708 | 0.022352 | 0.010577 | 30.5519 | 34.1227 | 0.8934 | 0.028388 | 32.3373 | 1.7854 | 31.7422 | 1.0258 | 0.056638 | 1.0271 | 0.056708
185.12 | 4.1443 | 0.022725 | 0.011363 | 30.3837 | 34.528 | 1.0616 | 0.033732 | 32.4558 | 2.0721 | 31.7651 | 1.0296 | 0.065733 | 1.0309 | 0.065814
185.14 | 4.6655 | 0.023098 | 0.012078 | 30.5118 | 35.1773 | 0.9335 | 0.029662 | 32.8446 | 2.3328 | 32.067 | 1.0419 | 0.074001 | 1.0432 | 0.074093
185.16 | 5.0304 | 0.023284 | 0.012649 | 30.6385 | 35.6689 | 0.8068 | 0.025636 | 33.1537 | 2.5152 | 32.3153 | 1.0517 | 0.079789 | 1.053 | 0.079888
185.18 | 5.4214 | 0.023656 | 0.013293 | 30.8324 | 36.2538 | 0.6129 | 0.019475 | 33.5431 | 2.7107 | 32.6395 | 1.0641 | 0.08599 | 1.0654 | 0.086097
185.2 | 5.6821 | 0.024029 | 0.01365 | 30.9197 | 36.6018 | 0.5256 | 0.016701 | 33.7607 | 2.841 | 32.8137 | 1.071 | 0.090124 | 1.0723 | 0.090236
185.22 | 5.9948 | 0.024215 | 0.014079 | 30.771 | 36.7658 | 0.6743 | 0.021426 | 33.7684 | 2.9974 | 32.7693 | 1.0712 | 0.095085 | 1.0725 | 0.095203
185.24 | 6.047 | 0.024588 | 0.014365 | 31.076 | 37.123 | 0.3693 | 0.011734 | 34.0995 | 3.0235 | 33.0917 | 1.0817 | 0.095912 | 1.0831 | 0.096031
185.26 | 6.0991 | 0.024774 | 0.014365 | 30.8046 | 36.9037 | 0.6407 | 0.020358 | 33.8541 | 3.0495 | 32.8376 | 1.0739 | 0.096739 | 1.0753 | 0.096859
185.28 | 5.9948 | 0.02496 | 0.014007 | 30.9636 | 36.9584 | 0.4817 | 0.015306 | 33.961 | 2.9974 | 32.9619 | 1.0773 | 0.095085 | 1.0787 | 0.095203
185.3 | 5.7081 | 0.02496 | 0.013507 | 31.2228 | 36.9309 | 0.2225 | 0.0070699 | 34.0769 | 2.8541 | 33.1255 | 1.081 | 0.090538 | 1.0823 | 0.09065
185.32 | 5.4735 | 0.025147 | 0.01315 | 31.1553 | 36.6288 | 0.29 | 0.0092147 | 33.8921 | 2.7368 | 32.9798 | 1.0751 | 0.086817 | 1.0765 | 0.086925
185.34 | 5.1086 | 0.025147 | 0.012292 | 31.0804 | 36.189 | 0.3649 | 0.011595 | 33.6347 | 2.5543 | 32.7833 | 1.067 | 0.081029 | 1.0683 | 0.08113
185.36 | 4.5613 | 0.025147 | 0.011149 | 31.3138 | 35.8751 | 0.1315 | 0.0041784 | 33.5944 | 2.2806 | 32.8342 | 1.0657 | 0.072347 | 1.067 | 0.072437
185.38 | 4.0921 | 0.025147 | 0.010005 | 31.6974 | 35.7895 | -0.2521 | -0.0080105 | 33.7435 | 2.0461 | 33.0614 | 1.0704 | 0.064906 | 1.0718 | 0.064986
185.4 | 3.5448 | 0.025147 | 0.0087902 | 31.5834 | 35.1282 | -0.1381 | -0.0043881 | 33.3558 | 1.7724 | 32.765 | 1.0581 | 0.056224 | 1.0594 | 0.056294
185.42 | 2.8671 | 0.025147 | 0.0075039 | 31.6296 | 34.4967 | -0.1843 | -0.0058561 | 33.0631 | 1.4335 | 32.5853 | 1.0488 | 0.045475 | 1.0501 | 0.045532
185.44 | 2.1894 | 0.025147 | 0.006146 | 31.7645 | 33.9539 | -0.3192 | -0.010143 | 32.8592 | 1.0947 | 32.4943 | 1.0424 | 0.034727 | 1.0437 | 0.03477
185.46 | 1.4596 | 0.02496 | 0.0050026 | 32.0683 | 33.5279 | -0.623 | -0.019796 | 32.7981 | 0.72981 | 32.5548 | 1.0404 | 0.023151 | 1.0417 | 0.02318
185.48 | 0.70374 | 0.024774 | 0.0037162 | 31.9482 | 32.6519 | -0.5029 | -0.01598 | 32.3001 | 0.35187 | 32.1828 | 1.0246 | 0.011162 | 1.0259 | 0.011176
185.5 | 0 | 0.024588 | 0.0025013 | 32.1242 | 32.1242 | -0.6789 | -0.021572 | 32.1242 | 0 | 32.1242 | 1.0191 | 0 | 1.0203 | 0
185.52 | -0.808 | 0.024215 | 0.001072 | 32.1242 | 31.3162 | -0.6789 | -0.021572 | 31.7202 | -0.404 | 31.8549 | 1.0062 | -0.012816 | 1.0075 | -0.012832
185.54 | -1.5639 | 0.024029 | 0 | 31.9651 | 30.4012 | -0.5198 | -0.016517 | 31.1832 | -0.78193 | 31.4438 | 0.9892 | -0.024805 | 0.99043 | -0.024836
185.56 | -2.2155 | 0.023843 | -0.001072 | 32.1684 | 29.9529 | -0.7231 | -0.022976 | 31.0607 | -1.1077 | 31.4299 | 0.98532 | -0.03514 | 0.98654 | -0.035184
185.58 | -2.9453 | 0.02347 | -0.002144 | 32.2555 | 29.3102 | -0.8102 | -0.025744 | 30.7829 | -1.4726 | 31.2737 | 0.97651 | -0.046716 | 0.97772 | -0.046774
185.6 | -3.5187 | 0.023098 | -0.0031445 | 32.3629 | 28.8442 | -0.9176 | -0.029157 | 30.6035 | -1.7594 | 31.19 | 0.97082 | -0.055811 | 0.97202 | -0.05588
185.62 | -4.1703 | 0.022539 | -0.004145 | 32.238 | 28.0677 | -0.7927 | -0.025188 | 30.1528 | -2.0852 | 30.8479 | 0.95652 | -0.066146 | 0.95771 | -0.066228
185.64 | -4.6395 | 0.022166 | -0.0049311 | 32.2325 | 27.593 | -0.7872 | -0.025013 | 29.9128 | -2.3197 | 30.686 | 0.9489 | -0.073588 | 0.95008 | -0.073679
185.66 | -5.1086 | 0.02198 | -0.0057172 | 32.616 | 27.5074 | -1.1707 | -0.037199 | 30.0617 | -2.5543 | 30.9131 | 0.95363 | -0.081029 | 0.95481 | -0.08113
185.68 | -5.4214 | 0.021794 | -0.006289 | 32.2935 | 26.8721 | -0.8482 | -0.026951 | 29.5828 | -2.7107 | 30.4864 | 0.93844 | -0.08599 | 0.9396 | -0.086097
185.7 | -5.6821 | 0.021421 | -0.0067892 | 32.1378 | 26.4557 | -0.6925 | -0.022004 | 29.2968 | -2.841 | 30.2438 | 0.92936 | -0.090124 | 0.93052 | -0.090236
185.72 | -5.9427 | 0.021235 | -0.007218 | 32.1324 | 26.1897 | -0.6871 | -0.021833 | 29.1611 | -2.9713 | 30.1515 | 0.92506 | -0.094258 | 0.92621 | -0.094375
185.74 | -5.9427 | 0.020862 | -0.007218 | 32.1927 | 26.25 | -0.7474 | -0.023749 | 29.2214 | -2.9713 | 30.2118 | 0.92697 | -0.094258 | 0.92812 | -0.094375
185.76 | -5.9427 | 0.020676 | -0.0073609 | 31.8091 | 25.8664 | -0.3638 | -0.01156 | 28.8378 | -2.9713 | 29.8282 | 0.9148 | -0.094258 | 0.91594 | -0.094375
185.78 | -5.8384 | 0.02049 | -0.0071465 | 32.0355 | 26.1971 | -0.5902 | -0.018754 | 29.1163 | -2.9192 | 30.0894 | 0.92364 | -0.092605 | 0.92478 | -0.09272
185.8 | -5.7081 | 0.02049 | -0.0069321 | 31.684 | 25.9759 | -0.2387 | -0.0075847 | 28.8299 | -2.8541 | 29.7813 | 0.91455 | -0.090538 | 0.91569 | -0.09065
185.82 | -5.5257 | 0.020117 | -0.006289 | 31.673 | 26.1473 | -0.2277 | -0.0072351 | 28.9102 | -2.7628 | 29.8311 | 0.9171 | -0.087644 | 0.91824 | -0.087752
185.84 | -5.1608 | 0.020117 | -0.0049311 | 31.6981 | 26.5373 | -0.2528 | -0.0080327 | 29.1177 | -2.5804 | 29.9778 | 0.92368 | -0.081856 | 0.92483 | -0.081957
185.86 | -4.5873 | 0.020117 | -0.0033589 | 31.6608 | 27.0735 | -0.2155 | -0.0068475 | 29.3671 | -2.2937 | 30.1317 | 0.93159 | -0.072761 | 0.93275 | -0.072851
185.88 | -4.04 | 0.020117 | -0.0020725 | 31.359 | 27.319 | 0.0863 | 0.0027422 | 29.339 | -2.02 | 30.0123 | 0.9307 | -0.064079 | 0.93186 | -0.064159
185.9 | -3.4666 | 0.020117 | -0.00078612 | 31.2157 | 27.7491 | 0.2296 | 0.0072955 | 29.4824 | -1.7333 | 30.0602 | 0.93525 | -0.054984 | 0.93641 | -0.055052
185.92 | -2.8932 | 0.020117 | 0.00057172 | 31.1076 | 28.2144 | 0.3377 | 0.01073 | 29.661 | -1.4466 | 30.1432 | 0.94092 | -0.045889 | 0.94209 | -0.045946
185.94 | -2.1894 | 0.020304 | 0.0017152 | 30.9942 | 28.8048 | 0.4511 | 0.014334 | 29.8995 | -1.0947 | 30.2644 | 0.94848 | -0.034727 | 0.94966 | -0.03477
185.96 | -1.4857 | 0.02049 | 0.0030015 | 30.8777 | 29.392 | 0.5676 | 0.018035 | 30.1349 | -0.74284 | 30.3825 | 0.95595 | -0.023565 | 0.95714 | -0.023594
185.98 | -0.70374 | 0.020676 | 0.0042879 | 30.7808 | 30.0771 | 0.6645 | 0.021114 | 30.4289 | -0.35187 | 30.5462 | 0.96528 | -0.011162 | 0.96648 | -0.011176
186 | 0.026064 | 0.020862 | 0.0054314 | 30.5923 | 30.6184 | 0.853 | 0.027104 | 30.6053 | 0.013032 | 30.601 | 0.97087 | 0.00041341 | 0.97208 | 0.00041393
186.02 | 0.78193 | 0.021235 | 0.0065034 | 30.5458 | 31.3277 | 0.8995 | 0.028582 | 30.9368 | 0.39097 | 30.8064 | 0.98139 | 0.012402 | 0.98261 | 0.012418
186.04 | 1.5117 | 0.021421 | 0.0075039 | 30.7686 | 32.2803 | 0.6767 | 0.021502 | 31.5245 | 0.75587 | 31.2725 | 1 | 0.023978 | 1.0013 | 0.024008
186.06 | 2.2415 | 0.021794 | 0.0085759 | 30.6069 | 32.8484 | 0.8384 | 0.02664 | 31.7277 | 1.1208 | 31.3541 | 1.0065 | 0.035554 | 1.0077 | 0.035598
186.08 | 2.8932 | 0.022166 | 0.0096478 | 30.5056 | 33.3988 | 0.9397 | 0.029859 | 31.9522 | 1.4466 | 31.47 | 1.0136 | 0.045889 | 1.0149 | 0.045946
186.1 | 3.5708 | 0.022725 | 0.010577 | 30.7558 | 34.3266 | 0.6895 | 0.021909 | 32.5412 | 1.7854 | 31.9461 | 1.0323 | 0.056638 | 1.0336 | 0.056708
186.12 | 4.0661 | 0.022911 | 0.011434 | 30.7143 | 34.7804 | 0.731 | 0.023227 | 32.7473 | 2.033 | 32.0697 | 1.0388 | 0.064492 | 1.0401 | 0.064573
186.14 | 4.6395 | 0.023284 | 0.012149 | 30.5118 | 35.1513 | 0.9335 | 0.029662 | 32.8315 | 2.3197 | 32.0583 | 1.0415 | 0.073588 | 1.0428 | 0.073679
186.16 | 5.1086 | 0.02347 | 0.012864 | 30.796 | 35.9046 | 0.6493 | 0.020631 | 33.3503 | 2.5543 | 32.4989 | 1.058 | 0.081029 | 1.0593 | 0.08113
186.18 | 5.4214 | 0.023656 | 0.013364 | 30.6055 | 36.0269 | 0.8398 | 0.026685 | 33.3162 | 2.7107 | 32.4126 | 1.0569 | 0.08599 | 1.0582 | 0.086097
186.2 | 5.7863 | 0.024029 | 0.013793 | 30.5787 | 36.365 | 0.8666 | 0.027536 | 33.4719 | 2.8932 | 32.5075 | 1.0618 | 0.091778 | 1.0631 | 0.091892
186.22 | 6.0209 | 0.024215 | 0.014079 | 30.845 | 36.8659 | 0.6003 | 0.019074 | 33.8554 | 3.0104 | 32.852 | 1.074 | 0.095498 | 1.0753 | 0.095617
186.24 | 6.073 | 0.024401 | 0.014222 | 30.8038 | 36.8768 | 0.6415 | 0.020384 | 33.8403 | 3.0365 | 32.8281 | 1.0735 | 0.096325 | 1.0748 | 0.096445
186.26 | 6.047 | 0.024774 | 0.014293 | 30.9313 | 36.9783 | 0.514 | 0.016332 | 33.9548 | 3.0235 | 32.947 | 1.0771 | 0.095912 | 1.0785 | 0.096031
186.28 | 5.9688 | 0.02496 | 0.014007 | 30.8793 | 36.8481 | 0.566 | 0.017985 | 33.8637 | 2.9844 | 32.8689 | 1.0742 | 0.094672 | 1.0756 | 0.094789
186.3 | 5.8124 | 0.02496 | 0.013721 | 30.8064 | 36.6188 | 0.6389 | 0.020301 | 33.7126 | 2.9062 | 32.7439 | 1.0694 | 0.092191 | 1.0708 | 0.092306
186.32 | 5.4475 | 0.025147 | 0.01315 | 31.309 | 36.7565 | 0.1363 | 0.0043309 | 34.0327 | 2.7237 | 33.1248 | 1.0796 | 0.086403 | 1.0809 | 0.086511
186.34 | 5.0565 | 0.025147 | 0.012221 | 31.1893 | 36.2458 | 0.256 | 0.0081344 | 33.7176 | 2.5283 | 32.8748 | 1.0696 | 0.080202 | 1.0709 | 0.080302
186.36 | 4.5613 | 0.025147 | 0.011149 | 31.5768 | 36.1381 | -0.1315 | -0.0041784 | 33.8574 | 2.2806 | 33.0972 | 1.074 | 0.072347 | 1.0754 | 0.072437
186.38 | 4.0921 | 0.025147 | 0.010077 | 31.235 | 35.3271 | 0.2103 | 0.0066823 | 33.2811 | 2.0461 | 32.599 | 1.0558 | 0.064906 | 1.0571 | 0.064986
186.4 | 3.4926 | 0.025147 | 0.0088617 | 31.4559 | 34.9485 | -0.0106 | -0.00033681 | 33.2022 | 1.7463 | 32.6201 | 1.0533 | 0.055397 | 1.0546 | 0.055466
186.42 | 2.9192 | 0.025147 | 0.0075753 | 31.5322 | 34.4514 | -0.0869 | -0.0027612 | 32.9918 | 1.4596 | 32.5053 | 1.0466 | 0.046302 | 1.0479 | 0.04636
186.44 | 2.1894 | 0.025147 | 0.0062175 | 31.5698 | 33.7592 | -0.1245 | -0.003956 | 32.6645 | 1.0947 | 32.2996 | 1.0362 | 0.034727 | 1.0375 | 0.03477
186.46 | 1.4857 | 0.02496 | 0.0050026 | 31.8005 | 33.2862 | -0.3552 | -0.011286 | 32.5433 | 0.74284 | 32.2957 | 1.0324 | 0.023565 | 1.0336 | 0.023594
186.48 | 0.75587 | 0.02496 | 0.0036447 | 31.9779 | 32.7338 | -0.5326 | -0.016923 | 32.3558 | 0.37793 | 32.2299 | 1.0264 | 0.011989 | 1.0277 | 0.012004
186.5 | -0.026064 | 0.024774 | 0.0024298 | 31.8732 | 31.8471 | -0.4279 | -0.013596 | 31.8602 | -0.013032 | 31.8645 | 1.0107 | -0.00041341 | 1.0119 | -0.00041393
186.52 | -0.78193 | 0.024401 | 0.0011434 | 32.2024 | 31.4205 | -0.7571 | -0.024057 | 31.8114 | -0.39097 | 31.9418 | 1.0091 | -0.012402 | 1.0104 | -0.012418
186.54 | -1.5639 | 0.024401 | 7.1465e-05 | 32.1958 | 30.6319 | -0.7505 | -0.023847 | 31.4139 | -0.78193 | 31.6745 | 0.99652 | -0.024805 | 0.99776 | -0.024836
186.56 | -2.2415 | 0.024029 | -0.0010005 | 32.3593 | 30.1178 | -0.914 | -0.029042 | 31.2385 | -1.1208 | 31.6121 | 0.99096 | -0.035554 | 0.99219 | -0.035598
186.58 | -2.9192 | 0.023656 | -0.0020725 | 32.244 | 29.3248 | -0.7987 | -0.025379 | 30.7844 | -1.4596 | 31.2709 | 0.97655 | -0.046302 | 0.97777 | -0.04636
186.6 | -3.4926 | 0.02347 | -0.003073 | 32.3585 | 28.8659 | -0.9132 | -0.029017 | 30.6122 | -1.7463 | 31.1943 | 0.97109 | -0.055397 | 0.9723 | -0.055466
186.62 | -4.1703 | 0.023098 | -0.0040021 | 32.4866 | 28.3163 | -1.0413 | -0.033087 | 30.4014 | -2.0852 | 31.0965 | 0.96441 | -0.066146 | 0.9656 | -0.066228
186.64 | -4.5352 | 0.022539 | -0.0047167 | 32.7252 | 28.19 | -1.2799 | -0.040669 | 30.4576 | -2.2676 | 31.2135 | 0.96619 | -0.071934 | 0.96739 | -0.072023
186.66 | -5.0826 | 0.022352 | -0.0056458 | 32.6207 | 27.5381 | -1.1754 | -0.037348 | 30.0794 | -2.5413 | 30.9265 | 0.95419 | -0.080616 | 0.95538 | -0.080716
186.68 | -5.4214 | 0.02198 | -0.006289 | 32.5347 | 27.1133 | -1.0894 | -0.034616 | 29.824 | -2.7107 | 30.7276 | 0.94609 | -0.08599 | 0.94726 | -0.086097
186.7 | -5.7081 | 0.021607 | -0.0067892 | 32.233 | 26.5249 | -0.7877 | -0.025029 | 29.3789 | -2.8541 | 30.3303 | 0.93197 | -0.090538 | 0.93313 | -0.09065
186.72 | -5.9427 | 0.021421 | -0.007218 | 32.2576 | 26.3149 | -0.8123 | -0.025811 | 29.2863 | -2.9713 | 30.2767 | 0.92903 | -0.094258 | 0.93018 | -0.094375
186.74 | -5.9166 | 0.021049 | -0.0071465 | 32.0976 | 26.181 | -0.6523 | -0.020727 | 29.1393 | -2.9583 | 30.1254 | 0.92437 | -0.093845 | 0.92552 | -0.093961
186.76 | -5.8906 | 0.020676 | -0.0071465 | 32.092 | 26.2014 | -0.6467 | -0.020549 | 29.1467 | -2.9453 | 30.1285 | 0.9246 | -0.093431 | 0.92575 | -0.093547
186.78 | -5.7863 | 0.02049 | -0.0070751 | 31.8602 | 26.0739 | -0.4149 | -0.013183 | 28.967 | -2.8932 | 29.9314 | 0.9189 | -0.091778 | 0.92004 | -0.091892
186.8 | -5.6821 | 0.020304 | -0.0068607 | 31.7207 | 26.0386 | -0.2754 | -0.0087508 | 28.8797 | -2.841 | 29.8267 | 0.91613 | -0.090124 | 0.91727 | -0.090236
186.82 | -5.4735 | 0.020117 | -0.0063604 | 31.9024 | 26.4289 | -0.4571 | -0.014524 | 29.1656 | -2.7368 | 30.0779 | 0.9252 | -0.086817 | 0.92635 | -0.086925
186.84 | -5.1347 | 0.019931 | -0.0052884 | 31.8748 | 26.7401 | -0.4295 | -0.013647 | 29.3075 | -2.5673 | 30.1632 | 0.9297 | -0.081442 | 0.93086 | -0.081544
186.86 | -4.6134 | 0.019931 | -0.0037162 | 31.6492 | 27.0358 | -0.2039 | -0.0064789 | 29.3425 | -2.3067 | 30.1114 | 0.93081 | -0.073174 | 0.93197 | -0.073265
186.88 | -4.0921 | 0.019931 | -0.0022869 | 31.1871 | 27.095 | 0.2582 | 0.0082043 | 29.141 | -2.0461 | 29.8231 | 0.92442 | -0.064906 | 0.92557 | -0.064986
186.9 | -3.5187 | 0.019931 | -0.00092905 | 31.3418 | 27.8231 | 0.1035 | 0.0032887 | 29.5824 | -1.7594 | 30.1689 | 0.93843 | -0.055811 | 0.93959 | -0.05588
186.92 | -2.8671 | 0.019931 | 0.00035733 | 31.3578 | 28.4907 | 0.0875 | 0.0027803 | 29.9243 | -1.4335 | 30.4021 | 0.94927 | -0.045475 | 0.95045 | -0.045532
186.94 | -2.1373 | 0.020117 | 0.0016437 | 30.8228 | 28.6855 | 0.6225 | 0.01978 | 29.7542 | -1.0686 | 30.1104 | 0.94387 | -0.0339 | 0.94504 | -0.033942
186.96 | -1.4335 | 0.020304 | 0.0029301 | 30.8234 | 29.3899 | 0.6219 | 0.019761 | 30.1066 | -0.71677 | 30.3456 | 0.95505 | -0.022738 | 0.95624 | -0.022766
186.98 | -0.70374 | 0.020304 | 0.004145 | 30.6863 | 29.9826 | 0.759 | 0.024117 | 30.3344 | -0.35187 | 30.4517 | 0.96228 | -0.011162 | 0.96348 | -0.011176
187 | 0.026064 | 0.02049 | 0.0053599 | 30.6111 | 30.6372 | 0.8342 | 0.026507 | 30.6241 | 0.013032 | 30.6198 | 0.97147 | 0.00041341 | 0.97268 | 0.00041393
187.02 | 0.83406 | 0.020862 | 0.0065034 | 30.7465 | 31.5806 | 0.6988 | 0.022204 | 31.1635 | 0.41703 | 31.0245 | 0.98858 | 0.013229 | 0.98981 | 0.013246
187.04 | 1.5117 | 0.021235 | 0.0075753 | 30.6843 | 32.196 | 0.761 | 0.024181 | 31.4402 | 0.75587 | 31.1882 | 0.99736 | 0.023978 | 0.9986 | 0.024008
187.06 | 2.2155 | 0.021421 | 0.0084329 | 30.5806 | 32.7961 | 0.8647 | 0.027476 | 31.6883 | 1.1077 | 31.3191 | 1.0052 | 0.03514 | 1.0065 | 0.035184
187.08 | 2.9453 | 0.02198 | 0.0095049 | 30.6337 | 33.579 | 0.8116 | 0.025789 | 32.1063 | 1.4726 | 31.6155 | 1.0185 | 0.046716 | 1.0198 | 0.046774
187.1 | 3.5708 | 0.022166 | 0.010434 | 30.5416 | 34.1124 | 0.9037 | 0.028715 | 32.327 | 1.7854 | 31.7319 | 1.0255 | 0.056638 | 1.0268 | 0.056708
187.12 | 4.1443 | 0.022166 | 0.01122 | 30.5947 | 34.739 | 0.8506 | 0.027028 | 32.6668 | 2.0721 | 31.9761 | 1.0363 | 0.065733 | 1.0376 | 0.065814
187.14 | 4.6134 | 0.022539 | 0.012006 | 30.6369 | 35.2503 | 0.8084 | 0.025687 | 32.9436 | 2.3067 | 32.1747 | 1.045 | 0.073174 | 1.0463 | 0.073265
187.16 | 5.1086 | 0.022911 | 0.012649 | 30.6075 | 35.7161 | 0.8378 | 0.026621 | 33.1618 | 2.5543 | 32.3104 | 1.052 | 0.081029 | 1.0533 | 0.08113
187.18 | 5.3953 | 0.023284 | 0.013221 | 30.6924 | 36.0877 | 0.7529 | 0.023923 | 33.3901 | 2.6977 | 32.4908 | 1.0592 | 0.085577 | 1.0605 | 0.085683
187.2 | 5.7342 | 0.023843 | 0.013721 | 30.8088 | 36.543 | 0.6365 | 0.020225 | 33.6759 | 2.8671 | 32.7202 | 1.0683 | 0.090951 | 1.0696 | 0.091064
187.22 | 5.9948 | 0.023843 | 0.014079 | 30.9191 | 36.9139 | 0.5262 | 0.01672 | 33.9165 | 2.9974 | 32.9174 | 1.0759 | 0.095085 | 1.0772 | 0.095203
187.24 | 6.047 | 0.024029 | 0.01415 | 30.7015 | 36.7485 | 0.7438 | 0.023634 | 33.725 | 3.0235 | 32.7172 | 1.0698 | 0.095912 | 1.0712 | 0.096031
187.26 | 6.0991 | 0.024401 | 0.014222 | 30.845 | 36.9441 | 0.6003 | 0.019074 | 33.8945 | 3.0495 | 32.878 | 1.0752 | 0.096739 | 1.0766 | 0.096859
187.28 | 5.9166 | 0.024588 | 0.014007 | 30.827 | 36.7436 | 0.6183 | 0.019646 | 33.7853 | 2.9583 | 32.7992 | 1.0718 | 0.093845 | 1.0731 | 0.093961
187.3 | 5.6821 | 0.024774 | 0.013578 | 31.1022 | 36.7843 | 0.3431 | 0.010902 | 33.9432 | 2.841 | 32.9962 | 1.0768 | 0.090124 | 1.0781 | 0.090236
187.32 | 5.4475 | 0.02496 | 0.01315 | 31.1376 | 36.5851 | 0.3077 | 0.0097771 | 33.8613 | 2.7237 | 32.9534 | 1.0742 | 0.086403 | 1.0755 | 0.086511
187.34 | 5.0826 | 0.02496 | 0.012292 | 31.1156 | 36.1982 | 0.3297 | 0.010476 | 33.6569 | 2.5413 | 32.8098 | 1.0677 | 0.080616 | 1.069 | 0.080716
187.36 | 4.5613 | 0.02496 | 0.011077 | 30.3801 | 34.9414 | 0.0652 | 0.0020717 | 32.6607 | 2.2806 | 31.9005 | 1.0361 | 0.072347 | 1.0374 | 0.072437
187.38 | 4.1182 | 0.02496 | 0.010077 | 30.3547 | 34.4729 | 0.0906 | 0.0028788 | 32.4138 | 2.0591 | 31.7274 | 1.0282 | 0.065319 | 1.0295 | 0.0654
187.4 | 3.5708 | 0.02496 | 0.0088617 | 31.4366 | 35.0074 | 0.0087 | 0.00027644 | 33.222 | 1.7854 | 32.6269 | 1.0539 | 0.056638 | 1.0552 | 0.056708
187.42 | 2.8932 | 0.02496 | 0.0075039 | 31.5891 | 34.4823 | -0.1438 | -0.0045692 | 33.0357 | 1.4466 | 32.5535 | 1.048 | 0.045889 | 1.0493 | 0.045946
187.44 | 2.1634 | 0.024774 | 0.0060746 | 31.7341 | 33.8975 | -0.2888 | -0.0091766 | 32.8158 | 1.0817 | 32.4552 | 1.041 | 0.034313 | 1.0423 | 0.034356
187.46 | 1.4596 | 0.024774 | 0.0049311 | 31.9946 | 33.4542 | -0.5493 | -0.017454 | 32.7244 | 0.72981 | 32.4811 | 1.0381 | 0.023151 | 1.0394 | 0.02318
187.48 | 0.70374 | 0.024588 | 0.0036447 | 31.8499 | 32.5536 | -0.4046 | -0.012856 | 32.2018 | 0.35187 | 32.0845 | 1.0215 | 0.011162 | 1.0228 | 0.011176
187.5 | -0.026064 | 0.024215 | 0.0024298 | 31.9316 | 31.9055 | -0.4863 | -0.015452 | 31.9186 | -0.013032 | 31.9229 | 1.0125 | -0.00041341 | 1.0138 | -0.00041393
187.52 | -0.75587 | 0.024029 | 0.0011434 | 31.7993 | 31.0434 | -0.354 | -0.011248 | 31.4214 | -0.37793 | 31.5473 | 0.99676 | -0.011989 | 0.998 | -0.012004
187.54 | -1.5378 | 0.023656 | 0 | 32.2208 | 30.683 | -0.7755 | -0.024641 | 31.4519 | -0.7689 | 31.7082 | 0.99773 | -0.024391 | 0.99897 | -0.024422
187.56 | -2.1894 | 0.023656 | -0.0010005 | 32.3605 | 30.1711 | -0.9152 | -0.02908 | 31.2658 | -1.0947 | 31.6307 | 0.99183 | -0.034727 | 0.99306 | -0.03477
187.58 | -2.9453 | 0.023284 | -0.002144 | 31.967 | 29.0217 | -0.5217 | -0.016577 | 30.4944 | -1.4726 | 30.9852 | 0.96735 | -0.046716 | 0.96855 | -0.046774
187.6 | -3.5187 | 0.022911 | -0.0032159 | 32.2294 | 28.7107 | -0.7841 | -0.024915 | 30.47 | -1.7594 | 31.0565 | 0.96658 | -0.055811 | 0.96778 | -0.05588
187.62 | -4.1443 | 0.022539 | -0.0042165 | 32.1828 | 28.0385 | -0.7375 | -0.023434 | 30.1107 | -2.0721 | 30.8014 | 0.95518 | -0.065733 | 0.95637 | -0.065814
187.64 | -4.6134 | 0.02198 | -0.0050026 | 32.3209 | 27.7075 | -0.8756 | -0.027822 | 30.0142 | -2.3067 | 30.7831 | 0.95212 | -0.073174 | 0.9533 | -0.073265
187.66 | -5.0565 | 0.021607 | -0.0057887 | 32.0891 | 27.0326 | -0.6438 | -0.020457 | 29.5608 | -2.5283 | 30.4036 | 0.93774 | -0.080202 | 0.9389 | -0.080302
187.68 | -5.3953 | 0.021421 | -0.0063604 | 31.9791 | 26.5838 | -0.5338 | -0.016961 | 29.2814 | -2.6977 | 30.1807 | 0.92888 | -0.085577 | 0.93003 | -0.085683
187.7 | -5.7342 | 0.020862 | -0.0070036 | 32.1774 | 26.4432 | -0.7321 | -0.023262 | 29.3103 | -2.8671 | 30.266 | 0.92979 | -0.090951 | 0.93095 | -0.091064
187.72 | -5.8645 | 0.020862 | -0.007218 | 31.8822 | 26.0177 | -0.4369 | -0.013882 | 28.9499 | -2.9323 | 29.9274 | 0.91836 | -0.093018 | 0.9195 | -0.093134
187.74 | -5.9688 | 0.02049 | -0.0074324 | 31.9773 | 26.0085 | -0.532 | -0.016904 | 28.9929 | -2.9844 | 29.9877 | 0.91972 | -0.094672 | 0.92087 | -0.094789
187.76 | -5.9688 | 0.020117 | -0.0075039 | 31.6738 | 25.705 | -0.2285 | -0.0072606 | 28.6894 | -2.9844 | 29.6842 | 0.9101 | -0.094672 | 0.91123 | -0.094789
187.78 | -5.8384 | 0.019931 | -0.0073609 | 31.8278 | 25.9894 | -0.3825 | -0.012154 | 28.9086 | -2.9192 | 29.8817 | 0.91705 | -0.092605 | 0.91819 | -0.09272
187.8 | -5.7602 | 0.019745 | -0.0070036 | 31.7883 | 26.0281 | -0.343 | -0.010899 | 28.9082 | -2.8801 | 29.8682 | 0.91704 | -0.091364 | 0.91817 | -0.091478
187.82 | -5.4996 | 0.019745 | -0.006289 | 31.8123 | 26.3127 | -0.367 | -0.011661 | 29.0625 | -2.7498 | 29.9791 | 0.92193 | -0.08723 | 0.92308 | -0.087339
187.84 | -5.0565 | 0.019558 | -0.0049311 | 31.5119 | 26.4554 | -0.0666 | -0.0021162 | 28.9836 | -2.5283 | 29.8264 | 0.91943 | -0.080202 | 0.92057 | -0.080302
187.86 | -4.6395 | 0.019558 | -0.0037162 | 31.4943 | 26.8548 | -0.049 | -0.001557 | 29.1746 | -2.3197 | 29.9478 | 0.92549 | -0.073588 | 0.92664 | -0.073679
187.88 | -4.0661 | 0.019558 | -0.0022869 | 31.4113 | 27.3452 | 0.034 | 0.0010803 | 29.3783 | -2.033 | 30.0559 | 0.93195 | -0.064492 | 0.93311 | -0.064573
187.9 | -3.5187 | 0.019558 | -0.0010005 | 31.3614 | 27.8427 | 0.0839 | 0.0026659 | 29.602 | -1.7594 | 30.1885 | 0.93905 | -0.055811 | 0.94021 | -0.05588
187.92 | -2.8671 | 0.019558 | 0.00035733 | 30.8831 | 28.016 | 0.5622 | 0.017864 | 29.4496 | -1.4335 | 29.9274 | 0.93421 | -0.045475 | 0.93537 | -0.045532
187.94 | -2.1634 | 0.019745 | 0.0017866 | 31.1266 | 28.9632 | 0.3187 | 0.010127 | 30.0449 | -1.0817 | 30.4055 | 0.9531 | -0.034313 | 0.95428 | -0.034356
187.96 | -1.4857 | 0.019931 | 0.0028586 | 30.7429 | 29.2572 | 0.7024 | 0.022319 | 30.0001 | -0.74284 | 30.2477 | 0.95167 | -0.023565 | 0.95285 | -0.023594
187.98 | -0.70374 | 0.020117 | 0.0040735 | 30.733 | 30.0293 | 0.7123 | 0.022633 | 30.3811 | -0.35187 | 30.4984 | 0.96376 | -0.011162 | 0.96496 | -0.011176
188 | 0.052129 | 0.020304 | 0.0052884 | 30.9235 | 30.9756 | 0.5218 | 0.01658 | 30.9496 | 0.026064 | 30.9409 | 0.98179 | 0.00082683 | 0.98301 | 0.00082785
188.02 | 0.78193 | 0.020676 | 0.0065034 | 30.757 | 31.5389 | 0.6883 | 0.021871 | 31.148 | 0.39097 | 31.0176 | 0.98809 | 0.012402 | 0.98931 | 0.012418
188.04 | 1.5117 | 0.020862 | 0.0075753 | 30.8375 | 32.3492 | 0.6078 | 0.019313 | 31.5934 | 0.75587 | 31.3414 | 1.0022 | 0.023978 | 1.0035 | 0.024008
188.06 | 2.2155 | 0.021235 | 0.0085759 | 30.3538 | 32.5693 | 1.0915 | 0.034682 | 31.4615 | 1.1077 | 31.0923 | 0.99803 | 0.03514 | 0.99927 | 0.035184
188.08 | 2.8932 | 0.021607 | 0.0095049 | 30.2624 | 33.1556 | 1.1829 | 0.037587 | 31.709 | 1.4466 | 31.2268 | 1.0059 | 0.045889 | 1.0071 | 0.045946
188.1 | 3.5448 | 0.021794 | 0.010434 | 30.405 | 33.9498 | 1.0403 | 0.033055 | 32.1774 | 1.7724 | 31.5866 | 1.0207 | 0.056224 | 1.022 | 0.056294
188.12 | 4.1182 | 0.022166 | 0.011292 | 30.6827 | 34.8009 | 0.7626 | 0.024232 | 32.7418 | 2.0591 | 32.0554 | 1.0386 | 0.065319 | 1.0399 | 0.0654
188.14 | 4.5613 | 0.022725 | 0.011935 | 30.5728 | 35.1341 | 0.8725 | 0.027724 | 32.8534 | 2.2806 | 32.0932 | 1.0422 | 0.072347 | 1.0435 | 0.072437
188.16 | 5.0826 | 0.022911 | 0.012721 | 30.3769 | 35.4595 | 1.0684 | 0.033948 | 32.9182 | 2.5413 | 32.0711 | 1.0442 | 0.080616 | 1.0455 | 0.080716
188.18 | 5.4735 | 0.023098 | 0.013221 | 30.4702 | 35.9437 | 0.9751 | 0.030984 | 33.207 | 2.7368 | 32.2947 | 1.0534 | 0.086817 | 1.0547 | 0.086925
188.2 | 5.7602 | 0.02347 | 0.01365 | 30.5154 | 36.2756 | 0.9299 | 0.029547 | 33.3955 | 2.8801 | 32.4355 | 1.0594 | 0.091364 | 1.0607 | 0.091478
188.22 | 6.0209 | 0.023656 | 0.013936 | 30.5436 | 36.5645 | 0.9017 | 0.028651 | 33.554 | 3.0104 | 32.5506 | 1.0644 | 0.095498 | 1.0657 | 0.095617
188.24 | 6.047 | 0.024029 | 0.01415 | 30.8867 | 36.9337 | 0.5586 | 0.017749 | 33.9102 | 3.0235 | 32.9024 | 1.0757 | 0.095912 | 1.077 | 0.096031
188.26 | 6.073 | 0.024215 | 0.014222 | 29.7155 | 35.7885 | 0.7298 | 0.023189 | 32.752 | 3.0365 | 31.7398 | 1.039 | 0.096325 | 1.0403 | 0.096445
188.28 | 5.9427 | 0.024215 | 0.013864 | 30.7863 | 36.729 | 0.659 | 0.02094 | 33.7576 | 2.9713 | 32.7672 | 1.0709 | 0.094258 | 1.0722 | 0.094375
188.3 | 5.6821 | 0.024401 | 0.013507 | 30.8977 | 36.5798 | 0.5476 | 0.0174 | 33.7387 | 2.841 | 32.7917 | 1.0703 | 0.090124 | 1.0716 | 0.090236
188.32 | 5.4735 | 0.024588 | 0.013007 | 30.0955 | 35.569 | 0.3498 | 0.011115 | 32.8323 | 2.7368 | 31.92 | 1.0415 | 0.086817 | 1.0428 | 0.086925
188.34 | 5.0826 | 0.024774 | 0.012078 | 29.8552 | 34.9378 | 0.5901 | 0.01875 | 32.3965 | 2.5413 | 31.5494 | 1.0277 | 0.080616 | 1.029 | 0.080716
188.36 | 4.6395 | 0.024774 | 0.01122 | 31.5291 | 36.1686 | -0.0838 | -0.0026627 | 33.8488 | 2.3197 | 33.0756 | 1.0738 | 0.073588 | 1.0751 | 0.073679
188.38 | 4.1443 | 0.024774 | 0.010148 | 31.1076 | 35.2519 | 0.3377 | 0.01073 | 33.1797 | 2.0721 | 32.489 | 1.0525 | 0.065733 | 1.0538 | 0.065814
188.4 | 3.4666 | 0.024774 | 0.0086473 | 31.3314 | 34.798 | 0.1139 | 0.0036192 | 33.0647 | 1.7333 | 32.4869 | 1.0489 | 0.054984 | 1.0502 | 0.055052
188.42 | 2.841 | 0.024774 | 0.0072895 | 31.5206 | 34.3616 | -0.0753 | -0.0023927 | 32.9411 | 1.4205 | 32.4676 | 1.045 | 0.045062 | 1.0463 | 0.045118
188.44 | 2.1634 | 0.024774 | 0.0060746 | 31.4975 | 33.6609 | -0.0522 | -0.0016587 | 32.5792 | 1.0817 | 32.2186 | 1.0335 | 0.034313 | 1.0348 | 0.034356
188.46 | 1.4335 | 0.024588 | 0.0049311 | 31.8483 | 33.2818 | -0.403 | -0.012805 | 32.5651 | 0.71677 | 32.3261 | 1.033 | 0.022738 | 1.0343 | 0.022766
188.48 | 0.72981 | 0.024588 | 0.0037162 | 31.7396 | 32.4694 | -0.2943 | -0.0093514 | 32.1045 | 0.3649 | 31.9829 | 1.0184 | 0.011576 | 1.0197 | 0.01159
188.5 | -0.052129 | 0.024401 | 0.0023584 | 31.7817 | 31.7296 | -0.3364 | -0.010689 | 31.7556 | -0.026064 | 31.7643 | 1.0074 | -0.00082683 | 1.0086 | -0.00082785
188.52 | -0.75587 | 0.024215 | 0.0011434 | 31.9518 | 31.1959 | -0.5065 | -0.016094 | 31.5739 | -0.37793 | 31.6998 | 1.0016 | -0.011989 | 1.0028 | -0.012004
188.54 | -1.5899 | 0.024029 | 0 | 32.2226 | 30.6327 | -0.7773 | -0.024699 | 31.4276 | -0.79497 | 31.6926 | 0.99696 | -0.025218 | 0.9982 | -0.02525
188.56 | -2.2155 | 0.024029 | -0.0010005 | 32.4348 | 30.2193 | -0.9895 | -0.031441 | 31.3271 | -1.1077 | 31.6963 | 0.99377 | -0.03514 | 0.995 | -0.035184
188.58 | -2.9453 | 0.023656 | -0.0020725 | 32.3057 | 29.3604 | -0.8604 | -0.027339 | 30.8331 | -1.4726 | 31.3239 | 0.9781 | -0.046716 | 0.97931 | -0.046774
188.6 | -3.5187 | 0.023284 | -0.003073 | 32.267 | 28.7483 | -0.8217 | -0.026109 | 30.5076 | -1.7594 | 31.0941 | 0.96777 | -0.055811 | 0.96898 | -0.05588
188.62 | -4.1182 | 0.022911 | -0.0040021 | 32.2897 | 28.1715 | -0.8444 | -0.026831 | 30.2306 | -2.0591 | 30.917 | 0.95899 | -0.065319 | 0.96018 | -0.0654
188.64 | -4.6134 | 0.022725 | -0.0048596 | 32.2719 | 27.6585 | -0.8266 | -0.026265 | 29.9652 | -2.3067 | 30.7341 | 0.95057 | -0.073174 | 0.95175 | -0.073265
188.66 | -5.0304 | 0.022539 | -0.0055743 | 32.6414 | 27.611 | -1.1961 | -0.038006 | 30.1262 | -2.5152 | 30.9646 | 0.95567 | -0.079789 | 0.95686 | -0.079888
188.68 | -5.4735 | 0.022352 | -0.006289 | 32.4452 | 26.9717 | -0.9999 | -0.031772 | 29.7084 | -2.7368 | 30.6207 | 0.94242 | -0.086817 | 0.94359 | -0.086925
188.7 | -5.7342 | 0.02198 | -0.0066463 | 32.3593 | 26.6251 | -0.914 | -0.029042 | 29.4922 | -2.8671 | 30.4479 | 0.93556 | -0.090951 | 0.93672 | -0.091064
188.72 | -5.8124 | 0.021607 | -0.0068607 | 32.3069 | 26.4945 | -0.8616 | -0.027377 | 29.4007 | -2.9062 | 30.3694 | 0.93266 | -0.092191 | 0.93382 | -0.092306
188.74 | -5.9948 | 0.021235 | -0.0073609 | 32.0347 | 26.0399 | -0.5894 | -0.018728 | 29.0373 | -2.9974 | 30.0364 | 0.92113 | -0.095085 | 0.92228 | -0.095203
188.76 | -5.9688 | 0.021049 | -0.0072895 | 32.078 | 26.1092 | -0.6327 | -0.020104 | 29.0936 | -2.9844 | 30.0884 | 0.92292 | -0.094672 | 0.92406 | -0.094789
188.78 | -5.8906 | 0.020862 | -0.0069321 | 33.0117 | 27.1211 | -0.5664 | -0.017997 | 30.0664 | -2.9453 | 31.0482 | 0.95378 | -0.093431 | 0.95496 | -0.093547
188.8 | -5.7342 | 0.020862 | -0.0065748 | 31.8159 | 26.0817 | -0.3706 | -0.011776 | 28.9488 | -2.8671 | 29.9045 | 0.91832 | -0.090951 | 0.91947 | -0.091064
188.82 | -5.4996 | 0.020676 | -0.0060031 | 32.0189 | 26.5193 | -0.5736 | -0.018226 | 29.2691 | -2.7498 | 30.1857 | 0.92849 | -0.08723 | 0.92964 | -0.087339
188.84 | -5.1347 | 0.02049 | -0.0048596 | 32.9885 | 27.8538 | -0.5432 | -0.01726 | 30.4212 | -2.5673 | 31.2769 | 0.96503 | -0.081442 | 0.96623 | -0.081544
188.86 | -4.5873 | 0.020304 | -0.0033589 | 31.7505 | 27.1632 | -0.3052 | -0.0096977 | 29.4568 | -2.2937 | 30.2214 | 0.93444 | -0.072761 | 0.9356 | -0.072851
188.88 | -4.1443 | 0.020304 | -0.002144 | 32.736 | 28.5917 | -0.2907 | -0.009237 | 30.6639 | -2.0721 | 31.3546 | 0.97273 | -0.065733 | 0.97394 | -0.065814
188.9 | -3.5448 | 0.020304 | -0.00071465 | 32.4651 | 28.9203 | -0.0198 | -0.00062914 | 30.6927 | -1.7724 | 31.2835 | 0.97365 | -0.056224 | 0.97485 | -0.056294
188.92 | -2.7889 | 0.020304 | 0.00064319 | 31.6785 | 28.8896 | -0.2332 | -0.0074099 | 30.2841 | -1.3944 | 30.7489 | 0.96068 | -0.044235 | 0.96187 | -0.04429
188.94 | -2.1373 | 0.020304 | 0.0019296 | 31.2175 | 29.0802 | 0.2278 | 0.0072383 | 30.1489 | -1.0686 | 30.5051 | 0.95639 | -0.0339 | 0.95758 | -0.033942
188.96 | -1.4857 | 0.02049 | 0.0029301 | 31.1193 | 29.6336 | 0.326 | 0.010359 | 30.3765 | -0.74284 | 30.6241 | 0.96361 | -0.023565 | 0.96481 | -0.023594
188.98 | -0.67768 | 0.02049 | 0.004145 | 30.805 | 30.1273 | 0.6403 | 0.020345 | 30.4662 | -0.33884 | 30.5791 | 0.96646 | -0.010749 | 0.96766 | -0.010762
189 | 0 | 0.020676 | 0.0053599 | 30.9105 | 30.9105 | 0.5348 | 0.016993 | 30.9105 | 0 | 30.9105 | 0.98055 | 0 | 0.98177 | 0
189.02 | 0.75587 | 0.021049 | 0.0065034 | 30.549 | 31.3049 | 0.8963 | 0.02848 | 30.9269 | 0.37793 | 30.801 | 0.98108 | 0.011989 | 0.98229 | 0.012004
189.04 | 1.5117 | 0.021235 | 0.0075039 | 30.491 | 32.0027 | 0.9543 | 0.030323 | 31.2469 | 0.75587 | 30.9949 | 0.99122 | 0.023978 | 0.99246 | 0.024008
189.06 | 2.1112 | 0.021607 | 0.0084329 | 30.7276 | 32.8388 | 0.7177 | 0.022805 | 31.7832 | 1.0556 | 31.4313 | 1.0082 | 0.033486 | 1.0095 | 0.033528
189.08 | 2.9192 | 0.02198 | 0.0096478 | 30.696 | 33.6152 | 0.7493 | 0.023809 | 32.1556 | 1.4596 | 31.6691 | 1.0201 | 0.046302 | 1.0213 | 0.04636
189.1 | 3.5448 | 0.022352 | 0.010505 | 30.9247 | 34.4695 | 0.5206 | 0.016542 | 32.6971 | 1.7724 | 32.1063 | 1.0372 | 0.056224 | 1.0385 | 0.056294
189.12 | 4.0661 | 0.022539 | 0.011292 | 30.8472 | 34.9133 | 0.5981 | 0.019005 | 32.8802 | 2.033 | 32.2026 | 1.043 | 0.064492 | 1.0443 | 0.064573
189.14 | 4.6395 | 0.022911 | 0.012149 | 30.6539 | 35.2934 | 0.7914 | 0.025147 | 32.9736 | 2.3197 | 32.2004 | 1.046 | 0.073588 | 1.0473 | 0.073679
189.16 | 5.1086 | 0.023098 | 0.012864 | 30.7863 | 35.8949 | 0.659 | 0.02094 | 33.3406 | 2.5543 | 32.4892 | 1.0576 | 0.081029 | 1.059 | 0.08113
189.18 | 5.3953 | 0.023284 | 0.013293 | 30.6929 | 36.0882 | 0.7524 | 0.023907 | 33.3906 | 2.6977 | 32.4913 | 1.0592 | 0.085577 | 1.0605 | 0.085683
189.2 | 5.6821 | 0.023656 | 0.01365 | 30.9141 | 36.5962 | 0.5312 | 0.016879 | 33.7551 | 2.841 | 32.8081 | 1.0708 | 0.090124 | 1.0721 | 0.090236
189.22 | 5.9427 | 0.024029 | 0.014007 | 30.6667 | 36.6094 | 0.7786 | 0.02474 | 33.638 | 2.9713 | 32.6476 | 1.0671 | 0.094258 | 1.0684 | 0.094375
189.24 | 6.1251 | 0.024029 | 0.01415 | 30.9539 | 37.079 | 0.4914 | 0.015614 | 34.0165 | 3.0626 | 32.9956 | 1.0791 | 0.097152 | 1.0804 | 0.097273
189.26 | 6.047 | 0.024401 | 0.014293 | 30.963 | 37.01 | 0.4823 | 0.015325 | 33.9865 | 3.0235 | 32.9787 | 1.0781 | 0.095912 | 1.0795 | 0.096031
189.28 | 5.9948 | 0.024401 | 0.014079 | 30.9979 | 36.9927 | 0.4474 | 0.014216 | 33.9953 | 2.9974 | 32.9962 | 1.0784 | 0.095085 | 1.0798 | 0.095203
189.3 | 5.7081 | 0.024588 | 0.013578 | 31.3298 | 37.0379 | 0.1155 | 0.00367 | 34.1839 | 2.8541 | 33.2325 | 1.0844 | 0.090538 | 1.0857 | 0.09065
189.32 | 5.4475 | 0.024588 | 0.013007 | 31.1401 | 36.5876 | 0.3052 | 0.0096977 | 33.8638 | 2.7237 | 32.9559 | 1.0742 | 0.086403 | 1.0756 | 0.086511
189.34 | 5.0565 | 0.024588 | 0.012149 | 31.4559 | 36.5124 | -0.0106 | -0.00033681 | 33.9842 | 2.5283 | 33.1414 | 1.0781 | 0.080202 | 1.0794 | 0.080302
189.36 | 4.5873 | 0.024774 | 0.011077 | 31.0736 | 35.6609 | 0.3717 | 0.011811 | 33.3673 | 2.2937 | 32.6027 | 1.0585 | 0.072761 | 1.0598 | 0.072851
189.38 | 4.0921 | 0.024588 | 0.010005 | 31.4759 | 35.568 | -0.0306 | -0.00097231 | 33.522 | 2.0461 | 32.8399 | 1.0634 | 0.064906 | 1.0647 | 0.064986
189.4 | 3.4926 | 0.024588 | 0.0086473 | 31.6129 | 35.1055 | -0.1676 | -0.0053255 | 33.3592 | 1.7463 | 32.7771 | 1.0582 | 0.055397 | 1.0595 | 0.055466
189.42 | 2.841 | 0.024588 | 0.0072895 | 31.7042 | 34.5452 | -0.2589 | -0.0082265 | 33.1247 | 1.4205 | 32.6512 | 1.0508 | 0.045062 | 1.0521 | 0.045118
189.44 | 2.1894 | 0.024588 | 0.0060746 | 32.0323 | 34.2217 | -0.587 | -0.018652 | 33.127 | 1.0947 | 32.7621 | 1.0509 | 0.034727 | 1.0522 | 0.03477
189.46 | 1.5117 | 0.024401 | 0.0049311 | 31.748 | 33.2597 | -0.3027 | -0.0096183 | 32.5039 | 0.75587 | 32.2519 | 1.0311 | 0.023978 | 1.0324 | 0.024008
189.48 | 0.70374 | 0.024401 | 0.0035733 | 32.1324 | 32.8361 | -0.6871 | -0.021833 | 32.4843 | 0.35187 | 32.367 | 1.0305 | 0.011162 | 1.0318 | 0.011176
189.5 | 0.078193 | 0.024029 | 0.0023584 | 31.9322 | 32.0104 | -0.4869 | -0.015471 | 31.9713 | 0.039097 | 31.9583 | 1.0142 | 0.0012402 | 1.0155 | 0.0012418
189.52 | -0.75587 | 0.023843 | 0.001072 | 32.0323 | 31.2764 | -0.587 | -0.018652 | 31.6544 | -0.37793 | 31.7803 | 1.0042 | -0.011989 | 1.0054 | -0.012004
189.54 | -1.5117 | 0.023843 | 0 | 32.3671 | 30.8554 | -0.9218 | -0.02929 | 31.6112 | -0.75587 | 31.8632 | 1.0028 | -0.023978 | 1.004 | -0.024008
189.56 | -2.2155 | 0.02347 | -0.0011434 | 32.5221 | 30.3066 | -1.0768 | -0.034215 | 31.4144 | -1.1077 | 31.7836 | 0.99654 | -0.03514 | 0.99778 | -0.035184
189.58 | -2.9192 | 0.023284 | -0.002144 | 32.2751 | 29.3559 | -0.8298 | -0.026367 | 30.8155 | -1.4596 | 31.302 | 0.97754 | -0.046302 | 0.97875 | -0.04636
189.6 | -3.5187 | 0.023098 | -0.003073 | 32.6478 | 29.1291 | -1.2025 | -0.038209 | 30.8884 | -1.7594 | 31.4749 | 0.97985 | -0.055811 | 0.98107 | -0.05588
189.62 | -4.0921 | 0.022725 | -0.0040021 | 32.4951 | 28.403 | -1.0498 | -0.033357 | 30.449 | -2.0461 | 31.1311 | 0.96592 | -0.064906 | 0.96712 | -0.064986
189.64 | -4.6134 | 0.022352 | -0.0049311 | 32.7764 | 28.163 | -1.3311 | -0.042296 | 30.4697 | -2.3067 | 31.2386 | 0.96657 | -0.073174 | 0.96777 | -0.073265
189.66 | -5.0304 | 0.022166 | -0.0056458 | 32.3153 | 27.2849 | -0.87 | -0.027644 | 29.8001 | -2.5152 | 30.6385 | 0.94533 | -0.079789 | 0.9465 | -0.079888
189.68 | -5.4214 | 0.02198 | -0.0063604 | 32.4136 | 26.9922 | -0.9683 | -0.030768 | 29.7029 | -2.7107 | 30.6065 | 0.94225 | -0.08599 | 0.94342 | -0.086097
189.7 | -5.7081 | 0.021235 | -0.0068607 | 32.4006 | 26.6925 | -0.9553 | -0.030355 | 29.5465 | -2.8541 | 30.4979 | 0.93729 | -0.090538 | 0.93845 | -0.09065
189.72 | -5.8645 | 0.020862 | -0.007218 | 32.4612 | 26.5967 | -1.0159 | -0.03228 | 29.5289 | -2.9323 | 30.5064 | 0.93673 | -0.093018 | 0.93789 | -0.093134
189.74 | -5.9688 | 0.020676 | -0.0074324 | 32.1848 | 26.216 | -0.7395 | -0.023498 | 29.2004 | -2.9844 | 30.1952 | 0.92631 | -0.094672 | 0.92746 | -0.094789
189.76 | -5.9427 | 0.02049 | -0.0073609 | 32.1578 | 26.2151 | -0.7125 | -0.02264 | 29.1865 | -2.9713 | 30.1769 | 0.92586 | -0.094258 | 0.92701 | -0.094375
189.78 | -5.8384 | 0.020304 | -0.0070751 | 32.0139 | 26.1755 | -0.5686 | -0.018067 | 29.0947 | -2.9192 | 30.0678 | 0.92295 | -0.092605 | 0.9241 | -0.09272
189.8 | -5.6821 | 0.020117 | -0.0067177 | 32.9854 | 27.3033 | -0.5401 | -0.017162 | 30.1444 | -2.841 | 31.0914 | 0.95625 | -0.090124 | 0.95744 | -0.090236
189.82 | -5.4735 | 0.019745 | -0.006289 | 32.9182 | 27.4447 | -0.4729 | -0.015026 | 30.1814 | -2.7368 | 31.0937 | 0.95743 | -0.086817 | 0.95862 | -0.086925
189.84 | -5.1868 | 0.019745 | -0.005217 | 31.8036 | 26.6168 | -0.3583 | -0.011385 | 29.2102 | -2.5934 | 30.0747 | 0.92662 | -0.082269 | 0.92777 | -0.082371
189.86 | -4.6395 | 0.019745 | -0.0035733 | 31.6254 | 26.9859 | -0.1801 | -0.0057227 | 29.3057 | -2.3197 | 30.0789 | 0.92965 | -0.073588 | 0.9308 | -0.073679
189.88 | -4.1182 | 0.019745 | -0.0023584 | 31.5401 | 27.4219 | -0.0948 | -0.0030123 | 29.481 | -2.0591 | 30.1674 | 0.93521 | -0.065319 | 0.93637 | -0.0654
189.9 | -3.5187 | 0.019745 | -0.00092905 | 32.4839 | 28.9652 | -0.0386 | -0.0012265 | 30.7245 | -1.7594 | 31.311 | 0.97466 | -0.055811 | 0.97587 | -0.05588
189.92 | -2.8932 | 0.019745 | 0.00042879 | 31.2047 | 28.3115 | 0.2406 | 0.007645 | 29.7581 | -1.4466 | 30.2403 | 0.944 | -0.045889 | 0.94517 | -0.045946
189.94 | -2.1634 | 0.019931 | 0.0016437 | 31.1753 | 29.0119 | 0.27 | 0.0085792 | 30.0936 | -1.0817 | 30.4542 | 0.95464 | -0.034313 | 0.95583 | -0.034356
189.96 | -1.4335 | 0.019931 | 0.0029301 | 30.8777 | 29.4442 | 0.5676 | 0.018035 | 30.1609 | -0.71677 | 30.3999 | 0.95678 | -0.022738 | 0.95796 | -0.022766
189.98 | -0.72981 | 0.020117 | 0.0040021 | 30.9431 | 30.2133 | 0.5022 | 0.015957 | 30.5782 | -0.3649 | 30.6998 | 0.97001 | -0.011576 | 0.97122 | -0.01159
190 | 0.078193 | 0.020304 | 0.005217 | 30.733 | 30.8112 | 0.7123 | 0.022633 | 30.7721 | 0.039097 | 30.7591 | 0.97616 | 0.0012402 | 0.97738 | 0.0012418
190.02 | 0.78193 | 0.02049 | 0.0064319 | 30.7918 | 31.5737 | 0.6535 | 0.020765 | 31.1828 | 0.39097 | 31.0524 | 0.98919 | 0.012402 | 0.99042 | 0.012418
190.04 | 1.4857 | 0.020862 | 0.0073609 | 30.7214 | 32.2071 | 0.7239 | 0.023002 | 31.4642 | 0.74284 | 31.2166 | 0.99812 | 0.023565 | 0.99936 | 0.023594
190.06 | 2.1894 | 0.021049 | 0.0084329 | 30.7021 | 32.8915 | 0.7432 | 0.023615 | 31.7968 | 1.0947 | 31.4319 | 1.0087 | 0.034727 | 1.0099 | 0.03477
190.08 | 2.8671 | 0.021421 | 0.0094334 | 30.6831 | 33.5502 | 0.7622 | 0.024219 | 32.1166 | 1.4335 | 31.6388 | 1.0188 | 0.045475 | 1.0201 | 0.045532
190.1 | 3.5448 | 0.021607 | 0.010362 | 30.2756 | 33.8204 | 1.1697 | 0.037167 | 32.048 | 1.7724 | 31.4572 | 1.0166 | 0.056224 | 1.0179 | 0.056294
190.12 | 4.1443 | 0.021794 | 0.011292 | 30.5555 | 34.6998 | 0.8898 | 0.028273 | 32.6276 | 2.0721 | 31.9369 | 1.035 | 0.065733 | 1.0363 | 0.065814
190.14 | 4.6134 | 0.022166 | 0.012006 | 30.771 | 35.3844 | 0.6743 | 0.021426 | 33.0777 | 2.3067 | 32.3088 | 1.0493 | 0.073174 | 1.0506 | 0.073265
190.16 | 5.0826 | 0.022539 | 0.012649 | 30.4214 | 35.504 | 1.0239 | 0.032534 | 32.9627 | 2.5413 | 32.1156 | 1.0457 | 0.080616 | 1.047 | 0.080716
190.18 | 5.4475 | 0.022911 | 0.013078 | 30.5538 | 36.0013 | 0.8915 | 0.028327 | 33.2775 | 2.7237 | 32.3696 | 1.0556 | 0.086403 | 1.057 | 0.086511
190.2 | 5.7342 | 0.023098 | 0.013578 | 30.8569 | 36.5911 | 0.5884 | 0.018696 | 33.724 | 2.8671 | 32.7683 | 1.0698 | 0.090951 | 1.0711 | 0.091064
190.22 | 5.9688 | 0.023284 | 0.013864 | 30.7832 | 36.752 | 0.6621 | 0.021038 | 33.7676 | 2.9844 | 32.7728 | 1.0712 | 0.094672 | 1.0725 | 0.094789
190.24 | 6.0209 | 0.02347 | 0.014079 | 30.9565 | 36.9774 | 0.4888 | 0.015532 | 33.9669 | 3.0104 | 32.9635 | 1.0775 | 0.095498 | 1.0789 | 0.095617
190.26 | 6.0991 | 0.023656 | 0.01415 | 30.8144 | 36.9135 | 0.6309 | 0.020047 | 33.8639 | 3.0495 | 32.8474 | 1.0742 | 0.096739 | 1.0756 | 0.096859
190.28 | 5.9688 | 0.023843 | 0.013864 | 31.0674 | 37.0362 | 0.3779 | 0.012008 | 34.0518 | 2.9844 | 33.057 | 1.0802 | 0.094672 | 1.0815 | 0.094789
190.3 | 5.656 | 0.024029 | 0.013364 | 30.1447 | 35.8007 | 0.3006 | 0.0095515 | 32.9727 | 2.828 | 32.03 | 1.046 | 0.089711 | 1.0473 | 0.089822
190.32 | 5.4996 | 0.024029 | 0.012935 | 30.1437 | 35.6433 | 0.3016 | 0.0095833 | 32.8935 | 2.7498 | 31.9769 | 1.0435 | 0.08723 | 1.0448 | 0.087339
190.34 | 5.1608 | 0.024215 | 0.012078 | 30.1663 | 35.3271 | 0.279 | 0.0088652 | 32.7467 | 2.5804 | 31.8866 | 1.0388 | 0.081856 | 1.0401 | 0.081957
190.36 | 4.6134 | 0.024215 | 0.011006 | 30.1566 | 34.77 | 0.2887 | 0.0091734 | 32.4633 | 2.3067 | 31.6944 | 1.0298 | 0.073174 | 1.0311 | 0.073265
190.38 | 4.1964 | 0.024215 | 0.010005 | 30.4517 | 34.6481 | -0.0064 | -0.00020336 | 32.5499 | 2.0982 | 31.8505 | 1.0326 | 0.06656 | 1.0338 | 0.066642
190.4 | 3.4666 | 0.024215 | 0.0085044 | 30.4181 | 33.8847 | 0.0272 | 0.00086428 | 32.1514 | 1.7333 | 31.5736 | 1.0199 | 0.054984 | 1.0212 | 0.055052
190.42 | 2.9192 | 0.024029 | 0.0072895 | 30.4283 | 33.3475 | 0.017 | 0.00054017 | 31.8879 | 1.4596 | 31.4014 | 1.0116 | 0.046302 | 1.0128 | 0.04636
190.44 | 2.2155 | 0.024029 | 0.0060746 | 31.6512 | 33.8667 | -0.2059 | -0.0065425 | 32.7589 | 1.1077 | 32.3897 | 1.0392 | 0.03514 | 1.0405 | 0.035184
190.46 | 1.5117 | 0.024029 | 0.0047167 | 31.6058 | 33.1175 | -0.1605 | -0.0050999 | 32.3617 | 0.75587 | 32.1097 | 1.0266 | 0.023978 | 1.0279 | 0.024008
190.48 | 0.70374 | 0.024029 | 0.0035018 | 31.7511 | 32.4548 | -0.3058 | -0.0097168 | 32.103 | 0.35187 | 31.9857 | 1.0184 | 0.011162 | 1.0196 | 0.011176
190.5 | -0.026064 | 0.023843 | 0.0022154 | 32.0097 | 31.9836 | -0.5644 | -0.017934 | 31.9967 | -0.013032 | 32.001 | 1.015 | -0.00041341 | 1.0163 | -0.00041393
190.52 | -0.78193 | 0.023656 | 0.0011434 | 31.9346 | 31.1527 | -0.4893 | -0.015547 | 31.5436 | -0.39097 | 31.674 | 1.0006 | -0.012402 | 1.0019 | -0.012418
190.54 | -1.5117 | 0.02347 | 0 | 31.6348 | 30.1231 | -0.1895 | -0.0060213 | 30.8789 | -0.75587 | 31.1309 | 0.97955 | -0.023978 | 0.98077 | -0.024008
190.56 | -2.1894 | 0.023284 | -0.0010005 | 32.1329 | 29.9435 | -0.6876 | -0.021848 | 31.0382 | -1.0947 | 31.4031 | 0.98461 | -0.034727 | 0.98583 | -0.03477
190.58 | -2.8932 | 0.022911 | -0.0022154 | 32.2969 | 29.4037 | -0.8516 | -0.02706 | 30.8503 | -1.4466 | 31.3325 | 0.97865 | -0.045889 | 0.97986 | -0.045946
190.6 | -3.4926 | 0.022725 | -0.003073 | 32.3251 | 28.8325 | -0.8798 | -0.027956 | 30.5788 | -1.7463 | 31.1609 | 0.97003 | -0.055397 | 0.97124 | -0.055466
190.62 | -4.1182 | 0.022352 | -0.0042165 | 32.2059 | 28.0877 | -0.7606 | -0.024168 | 30.1468 | -2.0591 | 30.8332 | 0.95633 | -0.065319 | 0.95752 | -0.0654
190.64 | -4.5613 | 0.02198 | -0.0048596 | 32.2178 | 27.6565 | -0.7725 | -0.024546 | 29.9372 | -2.2806 | 30.6974 | 0.94968 | -0.072347 | 0.95086 | -0.072437
190.66 | -5.0565 | 0.021794 | -0.0057172 | 32.0969 | 27.0404 | -0.6516 | -0.020705 | 29.5686 | -2.5283 | 30.4114 | 0.93799 | -0.080202 | 0.93915 | -0.080302
190.68 | -5.4475 | 0.021607 | -0.0064319 | 32.2921 | 26.8446 | -0.8468 | -0.026907 | 29.5684 | -2.7237 | 30.4763 | 0.93798 | -0.086403 | 0.93914 | -0.086511
190.7 | -5.7342 | 0.021235 | -0.0069321 | 32.422 | 26.6878 | -0.9767 | -0.031035 | 29.5549 | -2.8671 | 30.5106 | 0.93755 | -0.090951 | 0.93872 | -0.091064
190.72 | -5.8384 | 0.021049 | -0.0071465 | 32.2915 | 26.4531 | -0.8462 | -0.026888 | 29.3723 | -2.9192 | 30.3454 | 0.93176 | -0.092605 | 0.93292 | -0.09272
190.74 | -5.9688 | 0.020862 | -0.0075039 | 32.1578 | 26.189 | -0.7125 | -0.02264 | 29.1734 | -2.9844 | 30.1682 | 0.92545 | -0.094672 | 0.9266 | -0.094789
190.76 | -5.9948 | 0.02049 | -0.0074324 | 31.8842 | 25.8894 | -0.4389 | -0.013946 | 28.8868 | -2.9974 | 29.8859 | 0.91636 | -0.095085 | 0.9175 | -0.095203
190.78 | -5.8384 | 0.020304 | -0.0071465 | 32.1854 | 26.347 | -0.7401 | -0.023517 | 29.2662 | -2.9192 | 30.2393 | 0.92839 | -0.092605 | 0.92955 | -0.09272
190.8 | -5.6821 | 0.020304 | -0.0067892 | 32.0663 | 26.3842 | -0.621 | -0.019732 | 29.2253 | -2.841 | 30.1723 | 0.9271 | -0.090124 | 0.92825 | -0.090236
190.82 | -5.4996 | 0.020117 | -0.006146 | 32.0671 | 26.5675 | -0.6218 | -0.019758 | 29.3173 | -2.7498 | 30.2339 | 0.93001 | -0.08723 | 0.93117 | -0.087339
190.84 | -5.1086 | 0.019931 | -0.0048596 | 31.8389 | 26.7303 | -0.3936 | -0.012507 | 29.2846 | -2.5543 | 30.136 | 0.92898 | -0.081029 | 0.93013 | -0.08113
190.86 | -4.5873 | 0.019931 | -0.0032159 | 31.7396 | 27.1523 | -0.2943 | -0.0093514 | 29.4459 | -2.2937 | 30.2105 | 0.93409 | -0.072761 | 0.93525 | -0.072851
190.88 | -4.1443 | 0.019931 | -0.002144 | 31.6708 | 27.5265 | -0.2255 | -0.0071652 | 29.5987 | -2.0721 | 30.2894 | 0.93894 | -0.065733 | 0.94011 | -0.065814
190.9 | -3.5187 | 0.019931 | -0.00071465 | 31.4869 | 27.9682 | -0.0416 | -0.0013218 | 29.7275 | -1.7594 | 30.314 | 0.94303 | -0.055811 | 0.9442 | -0.05588
190.92 | -2.7889 | 0.019931 | 0.00057172 | 31.2864 | 28.4975 | 0.1589 | 0.005049 | 29.892 | -1.3944 | 30.3568 | 0.94824 | -0.044235 | 0.94942 | -0.04429
190.94 | -2.1894 | 0.020117 | 0.0016437 | 31.0565 | 28.8671 | 0.3888 | 0.012354 | 29.9618 | -1.0947 | 30.3267 | 0.95046 | -0.034727 | 0.95164 | -0.03477
190.96 | -1.4596 | 0.020304 | 0.0028586 | 31.0584 | 29.5988 | 0.3869 | 0.012294 | 30.3286 | -0.72981 | 30.5719 | 0.96209 | -0.023151 | 0.96329 | -0.02318
190.98 | -0.72981 | 0.02049 | 0.0040735 | 30.9517 | 30.2219 | 0.4936 | 0.015684 | 30.5868 | -0.3649 | 30.7084 | 0.97029 | -0.011576 | 0.97149 | -0.01159
191 | -0.026064 | 0.02049 | 0.005217 | 31.018 | 30.9919 | 0.4273 | 0.013577 | 31.005 | -0.013032 | 31.0093 | 0.98355 | -0.00041341 | 0.98477 | -0.00041393
191.02 | 0.83406 | 0.021049 | 0.0065034 | 31.0369 | 31.871 | 0.4084 | 0.012977 | 31.4539 | 0.41703 | 31.3149 | 0.99779 | 0.013229 | 0.99903 | 0.013246
191.04 | 1.4596 | 0.021235 | 0.0075753 | 30.8527 | 32.3123 | 0.5926 | 0.01883 | 31.5825 | 0.72981 | 31.3392 | 1.0019 | 0.023151 | 1.0031 | 0.02318
191.06 | 2.2155 | 0.021607 | 0.0084329 | 30.6507 | 32.8662 | 0.7946 | 0.025248 | 31.7584 | 1.1077 | 31.3892 | 1.0075 | 0.03514 | 1.0087 | 0.035184
191.08 | 2.9192 | 0.02198 | 0.0094334 | 30.5686 | 33.4878 | 0.8767 | 0.027857 | 32.0282 | 1.4596 | 31.5417 | 1.016 | 0.046302 | 1.0173 | 0.04636
191.1 | 3.5708 | 0.022166 | 0.010434 | 30.4684 | 34.0392 | 0.9769 | 0.031041 | 32.2538 | 1.7854 | 31.6587 | 1.0232 | 0.056638 | 1.0244 | 0.056708
191.12 | 4.1443 | 0.022352 | 0.011363 | 30.7808 | 34.9251 | 0.6645 | 0.021114 | 32.8529 | 2.0721 | 32.1622 | 1.0422 | 0.065733 | 1.0435 | 0.065814
191.14 | 4.6134 | 0.022911 | 0.012078 | 30.6147 | 35.2281 | 0.8306 | 0.026392 | 32.9214 | 2.3067 | 32.1525 | 1.0443 | 0.073174 | 1.0456 | 0.073265
191.16 | 5.0826 | 0.023098 | 0.012649 | 30.7057 | 35.7883 | 0.7396 | 0.023501 | 33.247 | 2.5413 | 32.3999 | 1.0547 | 0.080616 | 1.056 | 0.080716
191.18 | 5.4475 | 0.02347 | 0.013293 | 30.6143 | 36.0618 | 0.831 | 0.026405 | 33.338 | 2.7237 | 32.4301 | 1.0576 | 0.086403 | 1.0589 | 0.086511
191.2 | 5.7342 | 0.023656 | 0.013721 | 30.6685 | 36.4027 | 0.7768 | 0.024683 | 33.5356 | 2.8671 | 32.5799 | 1.0638 | 0.090951 | 1.0651 | 0.091064
191.22 | 5.9688 | 0.023843 | 0.014007 | 30.9125 | 36.8813 | 0.5328 | 0.01693 | 33.8969 | 2.9844 | 32.9021 | 1.0753 | 0.094672 | 1.0766 | 0.094789
191.24 | 6.0991 | 0.024029 | 0.014293 | 30.7535 | 36.8526 | 0.6918 | 0.021982 | 33.803 | 3.0495 | 32.7865 | 1.0723 | 0.096739 | 1.0736 | 0.096859
191.26 | 6.073 | 0.024215 | 0.014222 | 31.0154 | 37.0884 | 0.4299 | 0.01366 | 34.0519 | 3.0365 | 33.0397 | 1.0802 | 0.096325 | 1.0815 | 0.096445
191.28 | 5.9948 | 0.024215 | 0.013936 | 30.8246 | 36.8194 | 0.6207 | 0.019723 | 33.822 | 2.9974 | 32.8229 | 1.0729 | 0.095085 | 1.0742 | 0.095203
191.3 | 5.7081 | 0.024401 | 0.013435 | 29.9565 | 35.6646 | 0.4888 | 0.015532 | 32.8106 | 2.8541 | 31.8592 | 1.0408 | 0.090538 | 1.0421 | 0.09065
191.32 | 5.3953 | 0.024588 | 0.012935 | 31.099 | 36.4943 | 0.3463 | 0.011004 | 33.7967 | 2.6977 | 32.8974 | 1.0721 | 0.085577 | 1.0734 | 0.085683
191.34 | 5.0565 | 0.024588 | 0.012221 | 31.2211 | 36.2776 | 0.2242 | 0.0071239 | 33.7494 | 2.5283 | 32.9066 | 1.0706 | 0.080202 | 1.0719 | 0.080302
191.36 | 4.6655 | 0.024588 | 0.011077 | 31.3248 | 35.9903 | 0.1205 | 0.0038289 | 33.6576 | 2.3328 | 32.88 | 1.0677 | 0.074001 | 1.069 | 0.074093
191.38 | 4.1182 | 0.024588 | 0.0099337 | 31.5009 | 35.6191 | -0.0556 | -0.0017667 | 33.56 | 2.0591 | 32.8736 | 1.0646 | 0.065319 | 1.0659 | 0.0654
191.4 | 3.5187 | 0.024588 | 0.0086473 | 31.5413 | 35.06 | -0.096 | -0.0030504 | 33.3007 | 1.7594 | 32.7142 | 1.0564 | 0.055811 | 1.0577 | 0.05588
191.42 | 2.8671 | 0.024588 | 0.0072895 | 31.7872 | 34.6543 | -0.3419 | -0.010864 | 33.2207 | 1.4335 | 32.7429 | 1.0538 | 0.045475 | 1.0551 | 0.045532
191.44 | 2.1894 | 0.024401 | 0.0060031 | 31.5695 | 33.7589 | -0.1242 | -0.0039464 | 32.6642 | 1.0947 | 32.2993 | 1.0362 | 0.034727 | 1.0375 | 0.03477
191.46 | 1.4857 | 0.024401 | 0.0049311 | 31.9767 | 33.4624 | -0.5314 | -0.016885 | 32.7195 | 0.74284 | 32.4719 | 1.0379 | 0.023565 | 1.0392 | 0.023594
191.48 | 0.65161 | 0.024401 | 0.0035018 | 31.9104 | 32.562 | -0.4651 | -0.014779 | 32.2362 | 0.32581 | 32.1276 | 1.0226 | 0.010335 | 1.0239 | 0.010348
191.5 | 0.026064 | 0.024029 | 0.0025013 | 31.8384 | 31.8645 | -0.3931 | -0.012491 | 31.8514 | 0.013032 | 31.8471 | 1.0104 | 0.00041341 | 1.0117 | 0.00041393
191.52 | -0.78193 | 0.023843 | 0.0011434 | 32.0695 | 31.2876 | -0.6242 | -0.019834 | 31.6785 | -0.39097 | 31.8089 | 1.0049 | -0.012402 | 1.0062 | -0.012418
191.54 | -1.5378 | 0.023656 | 0 | 32.0195 | 30.4817 | -0.5742 | -0.018245 | 31.2506 | -0.7689 | 31.5069 | 0.99134 | -0.024391 | 0.99257 | -0.024422
191.56 | -2.2155 | 0.023284 | -0.001072 | 31.7767 | 29.5612 | -0.3314 | -0.01053 | 30.669 | -1.1077 | 31.0382 | 0.97289 | -0.03514 | 0.9741 | -0.035184
191.58 | -2.8932 | 0.023098 | -0.002144 | 32.1828 | 29.2896 | -0.7375 | -0.023434 | 30.7362 | -1.4466 | 31.2184 | 0.97503 | -0.045889 | 0.97624 | -0.045946
191.6 | -3.5708 | 0.022911 | -0.0032874 | 32.1403 | 28.5695 | -0.695 | -0.022084 | 30.3549 | -1.7854 | 30.95 | 0.96293 | -0.056638 | 0.96412 | -0.056708
191.62 | -4.0661 | 0.022352 | -0.004145 | 31.9901 | 27.924 | -0.5448 | -0.017311 | 29.9571 | -2.033 | 30.6347 | 0.95031 | -0.064492 | 0.95149 | -0.064573
191.64 | -4.6395 | 0.02198 | -0.0050026 | 32.2348 | 27.5953 | -0.7895 | -0.025086 | 29.9151 | -2.3197 | 30.6883 | 0.94898 | -0.073588 | 0.95016 | -0.073679
191.66 | -5.0565 | 0.021794 | -0.0057887 | 32.3917 | 27.3352 | -0.9464 | -0.030072 | 29.8634 | -2.5283 | 30.7062 | 0.94734 | -0.080202 | 0.94852 | -0.080302
191.68 | -5.4214 | 0.021607 | -0.0063604 | 32.3531 | 26.9317 | -0.9078 | -0.028845 | 29.6424 | -2.7107 | 30.546 | 0.94033 | -0.08599 | 0.94149 | -0.086097
191.7 | -5.6821 | 0.021235 | -0.0068607 | 32.1902 | 26.5081 | -0.7449 | -0.023669 | 29.3492 | -2.841 | 30.2962 | 0.93103 | -0.090124 | 0.93218 | -0.090236
191.72 | -5.9688 | 0.021049 | -0.0074324 | 32.148 | 26.1792 | -0.7027 | -0.022328 | 29.1636 | -2.9844 | 30.1584 | 0.92514 | -0.094672 | 0.92629 | -0.094789
191.74 | -5.9948 | 0.02049 | -0.0073609 | 32.1988 | 26.204 | -0.7535 | -0.023942 | 29.2014 | -2.9974 | 30.2005 | 0.92634 | -0.095085 | 0.92749 | -0.095203
191.76 | -5.9427 | 0.020304 | -0.0073609 | 31.8188 | 25.8761 | -0.3735 | -0.011868 | 28.8475 | -2.9713 | 29.8379 | 0.91511 | -0.094258 | 0.91625 | -0.094375
191.78 | -5.7602 | 0.020117 | -0.0071465 | 31.8061 | 26.0459 | -0.3608 | -0.011464 | 28.926 | -2.8801 | 29.886 | 0.9176 | -0.091364 | 0.91874 | -0.091478
191.8 | -5.6039 | 0.019931 | -0.0069321 | 31.5566 | 25.9527 | -0.1113 | -0.0035365 | 28.7547 | -2.8019 | 29.6886 | 0.91217 | -0.088884 | 0.9133 | -0.088994
191.82 | -5.5517 | 0.019745 | -0.0063604 | 31.7872 | 26.2355 | -0.3419 | -0.010864 | 29.0113 | -2.7759 | 29.9366 | 0.92031 | -0.088057 | 0.92145 | -0.088166
191.84 | -5.1347 | 0.019745 | -0.0050026 | 31.6754 | 26.5407 | -0.2301 | -0.0073114 | 29.1081 | -2.5673 | 29.9638 | 0.92338 | -0.081442 | 0.92452 | -0.081544
191.86 | -4.6395 | 0.019558 | -0.0037162 | 31.5163 | 26.8768 | -0.071 | -0.002256 | 29.1966 | -2.3197 | 29.9698 | 0.92618 | -0.073588 | 0.92733 | -0.073679
191.88 | -4.0921 | 0.019558 | -0.002144 | 32.4771 | 28.385 | -0.0318 | -0.0010104 | 30.431 | -2.0461 | 31.1131 | 0.96534 | -0.064906 | 0.96654 | -0.064986
191.9 | -3.5448 | 0.019558 | -0.0010005 | 32.4042 | 28.8594 | 0.0411 | 0.0013059 | 30.6318 | -1.7724 | 31.2226 | 0.97171 | -0.056224 | 0.97292 | -0.056294
191.92 | -2.8932 | 0.019558 | 0.00042879 | 32.2015 | 29.3083 | 0.2438 | 0.0077467 | 30.7549 | -1.4466 | 31.2371 | 0.97562 | -0.045889 | 0.97683 | -0.045946
191.94 | -2.2155 | 0.019745 | 0.0016437 | 31.9357 | 29.7202 | 0.5096 | 0.016192 | 30.828 | -1.1077 | 31.1972 | 0.97794 | -0.03514 | 0.97915 | -0.035184
191.96 | -1.4335 | 0.019931 | 0.0029301 | 30.8722 | 29.4387 | 0.5731 | 0.01821 | 30.1554 | -0.71677 | 30.3944 | 0.9566 | -0.022738 | 0.95779 | -0.022766
191.98 | -0.75587 | 0.020117 | 0.0040021 | 30.8588 | 30.1029 | 0.5865 | 0.018636 | 30.4809 | -0.37793 | 30.6068 | 0.96693 | -0.011989 | 0.96813 | -0.012004
192 | 0.052129 | 0.020304 | 0.005217 | 30.4758 | 30.5279 | 0.9695 | 0.030806 | 30.5019 | 0.026064 | 30.4932 | 0.96759 | 0.00082683 | 0.96879 | 0.00082785
192.02 | 0.808 | 0.020676 | 0.0064319 | 30.527 | 31.335 | 0.9183 | 0.029179 | 30.931 | 0.404 | 30.7963 | 0.9812 | 0.012816 | 0.98242 | 0.012832
192.04 | 1.4596 | 0.020862 | 0.0073609 | 30.7288 | 32.1884 | 0.7165 | 0.022767 | 31.4586 | 0.72981 | 31.2153 | 0.99794 | 0.023151 | 0.99918 | 0.02318
192.06 | 2.2415 | 0.021235 | 0.0085759 | 30.491 | 32.7325 | 0.9543 | 0.030323 | 31.6118 | 1.1208 | 31.2382 | 1.0028 | 0.035554 | 1.004 | 0.035598
192.08 | 2.8671 | 0.021607 | 0.0095049 | 30.4316 | 33.2987 | 1.0137 | 0.03221 | 31.8651 | 1.4335 | 31.3873 | 1.0108 | 0.045475 | 1.0121 | 0.045532
192.1 | 3.5708 | 0.022166 | 0.010505 | 30.5923 | 34.1631 | 0.853 | 0.027104 | 32.3777 | 1.7854 | 31.7826 | 1.0271 | 0.056638 | 1.0284 | 0.056708
192.12 | 4.1182 | 0.022352 | 0.011292 | 30.5184 | 34.6366 | 0.9269 | 0.029452 | 32.5775 | 2.0591 | 31.8911 | 1.0334 | 0.065319 | 1.0347 | 0.0654
192.14 | 4.6134 | 0.022725 | 0.012006 | 30.6429 | 35.2563 | 0.8024 | 0.025496 | 32.9496 | 2.3067 | 32.1807 | 1.0452 | 0.073174 | 1.0465 | 0.073265
192.16 | 5.1086 | 0.022911 | 0.012649 | 30.4788 | 35.5874 | 0.9665 | 0.03071 | 33.0331 | 2.5543 | 32.1817 | 1.0479 | 0.081029 | 1.0492 | 0.08113
192.18 | 5.4214 | 0.023284 | 0.013221 | 30.4043 | 35.8257 | 1.041 | 0.033078 | 33.115 | 2.7107 | 32.2114 | 1.0505 | 0.08599 | 1.0518 | 0.086097
192.2 | 5.7081 | 0.023656 | 0.01365 | 30.5178 | 36.2259 | 0.9275 | 0.029471 | 33.3719 | 2.8541 | 32.4205 | 1.0586 | 0.090538 | 1.0599 | 0.09065
192.22 | 5.9427 | 0.023843 | 0.014007 | 30.9137 | 36.8564 | 0.5316 | 0.016892 | 33.885 | 2.9713 | 32.8946 | 1.0749 | 0.094258 | 1.0762 | 0.094375
192.24 | 6.047 | 0.024215 | 0.014222 | 30.8977 | 36.9447 | 0.5476 | 0.0174 | 33.9212 | 3.0235 | 32.9134 | 1.0761 | 0.095912 | 1.0774 | 0.096031
192.26 | 6.1251 | 0.024401 | 0.014365 | 30.8234 | 36.9485 | 0.6219 | 0.019761 | 33.886 | 3.0626 | 32.8651 | 1.0749 | 0.097152 | 1.0763 | 0.097273
192.28 | 5.9948 | 0.024588 | 0.014007 | 31.0546 | 37.0494 | 0.3907 | 0.012414 | 34.052 | 2.9974 | 33.0529 | 1.0802 | 0.095085 | 1.0816 | 0.095203
192.3 | 5.7602 | 0.024774 | 0.013435 | 31.0424 | 36.8026 | 0.4029 | 0.012802 | 33.9225 | 2.8801 | 32.9625 | 1.0761 | 0.091364 | 1.0774 | 0.091478
192.32 | 5.4214 | 0.02496 | 0.013007 | 31.2767 | 36.6981 | 0.1686 | 0.0053573 | 33.9874 | 2.7107 | 33.0838 | 1.0782 | 0.08599 | 1.0795 | 0.086097
192.34 | 5.1868 | 0.02496 | 0.012292 | 31.4181 | 36.6049 | 0.0272 | 0.00086428 | 34.0115 | 2.5934 | 33.147 | 1.0789 | 0.082269 | 1.0803 | 0.082371
192.36 | 4.6134 | 0.02496 | 0.011149 | 31.4771 | 36.0905 | -0.0318 | -0.0010104 | 33.7838 | 2.3067 | 33.0149 | 1.0717 | 0.073174 | 1.073 | 0.073265
192.38 | 4.0661 | 0.02496 | 0.010077 | 31.5772 | 35.6433 | -0.1319 | -0.0041911 | 33.6102 | 2.033 | 32.9326 | 1.0662 | 0.064492 | 1.0675 | 0.064573
192.4 | 3.623 | 0.02496 | 0.0089332 | 30.6414 | 34.2644 | -0.1961 | -0.0062311 | 32.4529 | 1.8115 | 31.8491 | 1.0295 | 0.057464 | 1.0308 | 0.057536
192.42 | 2.9192 | 0.02496 | 0.0074324 | 31.6238 | 34.543 | -0.1785 | -0.0056718 | 33.0834 | 1.4596 | 32.5969 | 1.0495 | 0.046302 | 1.0508 | 0.04636
192.44 | 2.1894 | 0.02496 | 0.006146 | 31.6901 | 33.8795 | -0.2448 | -0.0077785 | 32.7848 | 1.0947 | 32.4199 | 1.04 | 0.034727 | 1.0413 | 0.03477
192.46 | 1.5639 | 0.024588 | 0.0050026 | 31.6608 | 33.2247 | -0.2155 | -0.0068475 | 32.4427 | 0.78193 | 32.1821 | 1.0292 | 0.024805 | 1.0304 | 0.024836
192.48 | 0.72981 | 0.024588 | 0.0037162 | 31.9194 | 32.6492 | -0.4741 | -0.015064 | 32.2843 | 0.3649 | 32.1627 | 1.0241 | 0.011576 | 1.0254 | 0.01159
192.5 | -0.026064 | 0.024215 | 0.0022869 | 32.0249 | 31.9988 | -0.5796 | -0.018417 | 32.0119 | -0.013032 | 32.0162 | 1.0155 | -0.00041341 | 1.0168 | -0.00041393
192.52 | -0.75587 | 0.024215 | 0.0011434 | 32.0847 | 31.3288 | -0.6394 | -0.020317 | 31.7068 | -0.37793 | 31.8327 | 1.0058 | -0.011989 | 1.0071 | -0.012004
192.54 | -1.5378 | 0.024029 | 7.1465e-05 | 32.4166 | 30.8788 | -0.9713 | -0.030863 | 31.6477 | -0.7689 | 31.904 | 1.0039 | -0.024391 | 1.0052 | -0.024422
192.56 | -2.1894 | 0.023656 | -0.0010005 | 32.1786 | 29.9892 | -0.7333 | -0.023301 | 31.0839 | -1.0947 | 31.4488 | 0.98605 | -0.034727 | 0.98728 | -0.03477
192.58 | -2.9192 | 0.02347 | -0.0020725 | 32.3781 | 29.4589 | -0.9328 | -0.02964 | 30.9185 | -1.4596 | 31.405 | 0.98081 | -0.046302 | 0.98203 | -0.04636
192.6 | -3.5448 | 0.023098 | -0.003073 | 32.5421 | 28.9973 | -1.0968 | -0.034851 | 30.7697 | -1.7724 | 31.3605 | 0.97609 | -0.056224 | 0.9773 | -0.056294
192.62 | -4.1182 | 0.022725 | -0.0040021 | 32.3365 | 28.2183 | -0.8912 | -0.028318 | 30.2774 | -2.0591 | 30.9638 | 0.96047 | -0.065319 | 0.96166 | -0.0654
192.64 | -4.6395 | 0.022539 | -0.0049311 | 32.3013 | 27.6618 | -0.856 | -0.027199 | 29.9816 | -2.3197 | 30.7548 | 0.95109 | -0.073588 | 0.95227 | -0.073679
192.66 | -5.0304 | 0.022352 | -0.0055743 | 32.3287 | 27.2983 | -0.8834 | -0.02807 | 29.8135 | -2.5152 | 30.6519 | 0.94575 | -0.079789 | 0.94693 | -0.079888
192.68 | -5.3693 | 0.022166 | -0.006289 | 32.5751 | 27.2058 | -1.1298 | -0.035899 | 29.8905 | -2.6846 | 30.7853 | 0.9482 | -0.085163 | 0.94937 | -0.085269
192.7 | -5.7342 | 0.021794 | -0.0068607 | 32.2513 | 26.5171 | -0.806 | -0.025611 | 29.3842 | -2.8671 | 30.3399 | 0.93214 | -0.090951 | 0.93329 | -0.091064
192.72 | -5.8645 | 0.021421 | -0.0071465 | 32.2117 | 26.3472 | -0.7664 | -0.024352 | 29.2794 | -2.9323 | 30.2569 | 0.92881 | -0.093018 | 0.92997 | -0.093134
192.74 | -6.0209 | 0.021049 | -0.0074324 | 32.2261 | 26.2052 | -0.7808 | -0.02481 | 29.2157 | -3.0104 | 30.2191 | 0.92679 | -0.095498 | 0.92794 | -0.095617
192.76 | -5.9948 | 0.020676 | -0.0072895 | 32.9963 | 27.0015 | -0.551 | -0.017508 | 29.9989 | -2.9974 | 30.998 | 0.95164 | -0.095085 | 0.95282 | -0.095203
192.78 | -5.7602 | 0.02049 | -0.0070036 | 31.9292 | 26.169 | -0.4839 | -0.015376 | 29.0491 | -2.8801 | 30.0091 | 0.92151 | -0.091364 | 0.92265 | -0.091478
192.8 | -5.6821 | 0.02049 | -0.0066463 | 32.7451 | 27.063 | -0.2998 | -0.0095261 | 29.9041 | -2.841 | 30.8511 | 0.94863 | -0.090124 | 0.94981 | -0.090236
192.82 | -5.4996 | 0.020117 | -0.006289 | 31.7817 | 26.2821 | -0.3364 | -0.010689 | 29.0319 | -2.7498 | 29.9485 | 0.92096 | -0.08723 | 0.9221 | -0.087339
192.84 | -5.1608 | 0.020117 | -0.0049311 | 31.6492 | 26.4884 | -0.2039 | -0.0064789 | 29.0688 | -2.5804 | 29.9289 | 0.92213 | -0.081856 | 0.92328 | -0.081957
192.86 | -4.5613 | 0.020117 | -0.0034303 | 32.2297 | 27.6684 | 0.2156 | 0.0068507 | 29.9491 | -2.2806 | 30.7093 | 0.95006 | -0.072347 | 0.95123 | -0.072437
192.88 | -4.0661 | 0.019931 | -0.0023584 | 31.5041 | 27.438 | -0.0588 | -0.0018684 | 29.4711 | -2.033 | 30.1487 | 0.93489 | -0.064492 | 0.93605 | -0.064573
192.9 | -3.4666 | 0.019931 | -0.00085759 | 31.5413 | 28.0747 | -0.096 | -0.0030504 | 29.808 | -1.7333 | 30.3858 | 0.94558 | -0.054984 | 0.94676 | -0.055052
192.92 | -2.8932 | 0.019931 | 0.00042879 | 31.1405 | 28.2473 | 0.3048 | 0.009685 | 29.6939 | -1.4466 | 30.1761 | 0.94196 | -0.045889 | 0.94313 | -0.045946
192.94 | -2.1894 | 0.020117 | 0.0017866 | 31.0596 | 28.8702 | 0.3857 | 0.012256 | 29.9649 | -1.0947 | 30.3298 | 0.95056 | -0.034727 | 0.95174 | -0.03477
192.96 | -1.5378 | 0.020117 | 0.0028586 | 30.9375 | 29.3997 | 0.5078 | 0.016135 | 30.1686 | -0.7689 | 30.4249 | 0.95702 | -0.024391 | 0.95821 | -0.024422
192.98 | -0.65161 | 0.020304 | 0.004145 | 30.7452 | 30.0936 | 0.7001 | 0.022246 | 30.4194 | -0.32581 | 30.528 | 0.96498 | -0.010335 | 0.96617 | -0.010348
193 | 0 | 0.02049 | 0.005217 | 30.8082 | 30.8082 | 0.6371 | 0.020244 | 30.8082 | 0 | 30.8082 | 0.97731 | 0 | 0.97852 | 0
193.02 | 0.83406 | 0.020676 | 0.0065034 | 30.8082 | 31.6423 | 0.6371 | 0.020244 | 31.2252 | 0.41703 | 31.0862 | 0.99054 | 0.013229 | 0.99177 | 0.013246
193.04 | 1.5117 | 0.020862 | 0.0075039 | 30.6503 | 32.162 | 0.795 | 0.025261 | 31.4062 | 0.75587 | 31.1542 | 0.99628 | 0.023978 | 0.99752 | 0.024008
193.06 | 2.1894 | 0.021235 | 0.0086473 | 30.4586 | 32.648 | 0.9867 | 0.031352 | 31.5533 | 1.0947 | 31.1884 | 1.0009 | 0.034727 | 1.0022 | 0.03477
193.08 | 2.8932 | 0.021607 | 0.0096478 | 30.5118 | 33.405 | 0.9335 | 0.029662 | 31.9584 | 1.4466 | 31.4762 | 1.0138 | 0.045889 | 1.0151 | 0.045946
193.1 | 3.5708 | 0.02198 | 0.010505 | 30.5197 | 34.0905 | 0.9256 | 0.029411 | 32.3051 | 1.7854 | 31.71 | 1.0248 | 0.056638 | 1.0261 | 0.056708
193.12 | 4.1182 | 0.022166 | 0.011292 | 30.4922 | 34.6104 | 0.9531 | 0.030285 | 32.5513 | 2.0591 | 31.8649 | 1.0326 | 0.065319 | 1.0339 | 0.0654
193.14 | 4.6655 | 0.022539 | 0.012149 | 30.6549 | 35.3204 | 0.7904 | 0.025115 | 32.9877 | 2.3328 | 32.2101 | 1.0464 | 0.074001 | 1.0477 | 0.074093
193.16 | 5.0565 | 0.022725 | 0.012721 | 30.3856 | 35.4421 | 1.0597 | 0.033672 | 32.9139 | 2.5283 | 32.0711 | 1.0441 | 0.080202 | 1.0454 | 0.080302
193.18 | 5.4735 | 0.023284 | 0.013221 | 30.4509 | 35.9244 | 0.9944 | 0.031597 | 33.1877 | 2.7368 | 32.2754 | 1.0528 | 0.086817 | 1.0541 | 0.086925
193.2 | 5.7342 | 0.023656 | 0.01365 | 30.577 | 36.3112 | 0.8683 | 0.02759 | 33.4441 | 2.8671 | 32.4884 | 1.0609 | 0.090951 | 1.0622 | 0.091064
193.22 | 5.9166 | 0.023843 | 0.014007 | 30.7703 | 36.6869 | 0.675 | 0.021448 | 33.7286 | 2.9583 | 32.7425 | 1.07 | 0.093845 | 1.0713 | 0.093961
193.24 | 6.047 | 0.023843 | 0.014293 | 30.6099 | 36.6569 | 0.8354 | 0.026545 | 33.6334 | 3.0235 | 32.6256 | 1.0669 | 0.095912 | 1.0683 | 0.096031
193.26 | 6.1251 | 0.024215 | 0.014293 | 30.7386 | 36.8637 | 0.7067 | 0.022455 | 33.8012 | 3.0626 | 32.7803 | 1.0723 | 0.097152 | 1.0736 | 0.097273
193.28 | 5.9427 | 0.024215 | 0.014007 | 30.963 | 36.9057 | 0.4823 | 0.015325 | 33.9343 | 2.9713 | 32.9439 | 1.0765 | 0.094258 | 1.0778 | 0.094375
193.3 | 5.7081 | 0.024588 | 0.013435 | 30.068 | 35.7761 | 0.3773 | 0.011989 | 32.9221 | 2.8541 | 31.9707 | 1.0444 | 0.090538 | 1.0457 | 0.09065
193.32 | 5.4475 | 0.024588 | 0.013007 | 30.4042 | 35.8517 | 0.0411 | 0.0013059 | 33.1279 | 2.7237 | 32.22 | 1.0509 | 0.086403 | 1.0522 | 0.086511
193.34 | 5.0826 | 0.024588 | 0.012149 | 30.1803 | 35.2629 | 0.265 | 0.0084204 | 32.7216 | 2.5413 | 31.8745 | 1.038 | 0.080616 | 1.0393 | 0.080716
193.36 | 4.5873 | 0.024774 | 0.011077 | 31.0118 | 35.5991 | 0.4335 | 0.013774 | 33.3055 | 2.2937 | 32.5409 | 1.0565 | 0.072761 | 1.0578 | 0.072851
193.38 | 4.0661 | 0.024774 | 0.010005 | 31.2767 | 35.3428 | 0.1686 | 0.0053573 | 33.3097 | 2.033 | 32.6321 | 1.0567 | 0.064492 | 1.058 | 0.064573
193.4 | 3.5448 | 0.024774 | 0.0086473 | 31.254 | 34.7988 | 0.1913 | 0.0060785 | 33.0264 | 1.7724 | 32.4356 | 1.0477 | 0.056224 | 1.049 | 0.056294
193.42 | 2.841 | 0.024774 | 0.0072895 | 31.4435 | 34.2845 | 0.0018 | 5.7195e-05 | 32.864 | 1.4205 | 32.3905 | 1.0425 | 0.045062 | 1.0438 | 0.045118
193.44 | 2.1894 | 0.024588 | 0.006146 | 31.7872 | 33.9766 | -0.3419 | -0.010864 | 32.8819 | 1.0947 | 32.517 | 1.0431 | 0.034727 | 1.0444 | 0.03477
193.46 | 1.4857 | 0.024588 | 0.0049311 | 31.5241 | 33.0098 | -0.0788 | -0.0025039 | 32.2669 | 0.74284 | 32.0193 | 1.0236 | 0.023565 | 1.0249 | 0.023594
193.48 | 0.75587 | 0.024588 | 0.0036447 | 31.673 | 32.4289 | -0.2277 | -0.0072351 | 32.0509 | 0.37793 | 31.925 | 1.0167 | 0.011989 | 1.018 | 0.012004
193.5 | 0 | 0.024215 | 0.0024298 | 31.9518 | 31.9518 | -0.5065 | -0.016094 | 31.9518 | 0 | 31.9518 | 1.0136 | 0 | 1.0148 | 0
193.52 | -0.78193 | 0.024029 | 0.001072 | 31.9866 | 31.2047 | -0.5413 | -0.0172 | 31.5956 | -0.39097 | 31.726 | 1.0023 | -0.012402 | 1.0035 | -0.012418
193.54 | -1.5639 | 0.023656 | -7.1465e-05 | 32.0647 | 30.5008 | -0.6194 | -0.019681 | 31.2828 | -0.78193 | 31.5434 | 0.99236 | -0.024805 | 0.9936 | -0.024836
193.56 | -2.2155 | 0.023284 | -0.001072 | 31.8364 | 29.6209 | -0.3911 | -0.012427 | 30.7287 | -1.1077 | 31.0979 | 0.97479 | -0.03514 | 0.976 | -0.035184
193.58 | -2.8671 | 0.023098 | -0.002144 | 32.0992 | 29.2321 | -0.6539 | -0.020778 | 30.6657 | -1.4335 | 31.1435 | 0.97279 | -0.045475 | 0.974 | -0.045532
193.6 | -3.5708 | 0.022911 | -0.0031445 | 32.1329 | 28.5621 | -0.6876 | -0.021848 | 30.3475 | -1.7854 | 30.9426 | 0.96269 | -0.056638 | 0.96389 | -0.056708
193.62 | -4.1182 | 0.022539 | -0.004145 | 32.087 | 27.9688 | -0.6417 | -0.02039 | 30.0279 | -2.0591 | 30.7143 | 0.95256 | -0.065319 | 0.95374 | -0.0654
193.64 | -4.6395 | 0.022166 | -0.0050026 | 32.2134 | 27.5739 | -0.7681 | -0.024406 | 29.8937 | -2.3197 | 30.6669 | 0.9483 | -0.073588 | 0.94948 | -0.073679
193.66 | -5.0304 | 0.021607 | -0.0057172 | 32.0737 | 27.0433 | -0.6284 | -0.019967 | 29.5585 | -2.5152 | 30.3969 | 0.93767 | -0.079789 | 0.93883 | -0.079888
193.68 | -5.4475 | 0.021421 | -0.0064319 | 32.0245 | 26.577 | -0.5792 | -0.018404 | 29.3008 | -2.7237 | 30.2087 | 0.92949 | -0.086403 | 0.93064 | -0.086511
193.7 | -5.7602 | 0.021049 | -0.0070036 | 32.1599 | 26.3997 | -0.7146 | -0.022706 | 29.2798 | -2.8801 | 30.2398 | 0.92882 | -0.091364 | 0.92998 | -0.091478
193.72 | -5.9166 | 0.021049 | -0.0073609 | 31.8373 | 25.9207 | -0.392 | -0.012456 | 28.879 | -2.9583 | 29.8651 | 0.91611 | -0.093845 | 0.91725 | -0.093961
193.74 | -6.0209 | 0.020676 | -0.0074324 | 32.0927 | 26.0718 | -0.6474 | -0.020571 | 29.0823 | -3.0104 | 30.0857 | 0.92256 | -0.095498 | 0.9237 | -0.095617
193.76 | -5.9427 | 0.02049 | -0.0072895 | 31.8688 | 25.9261 | -0.4235 | -0.013457 | 28.8975 | -2.9713 | 29.8879 | 0.9167 | -0.094258 | 0.91783 | -0.094375
193.78 | -5.8384 | 0.020304 | -0.0070036 | 31.5157 | 25.6773 | -0.0704 | -0.002237 | 28.5965 | -2.9192 | 29.5696 | 0.90715 | -0.092605 | 0.90827 | -0.09272
193.8 | -5.7081 | 0.020304 | -0.0066463 | 31.6907 | 25.9826 | -0.2454 | -0.0077976 | 28.8366 | -2.8541 | 29.788 | 0.91477 | -0.090538 | 0.9159 | -0.09065
193.82 | -5.4996 | 0.020304 | -0.0060031 | 31.7139 | 26.2143 | -0.2686 | -0.0085347 | 28.9641 | -2.7498 | 29.8807 | 0.91881 | -0.08723 | 0.91995 | -0.087339
193.84 | -5.1086 | 0.020117 | -0.0048596 | 32.5552 | 27.4466 | -0.1099 | -0.0034921 | 30.0009 | -2.5543 | 30.8523 | 0.9517 | -0.081029 | 0.95288 | -0.08113
193.86 | -4.5873 | 0.020117 | -0.0033589 | 31.3353 | 26.748 | 0.11 | 0.0034952 | 29.0416 | -2.2937 | 29.8062 | 0.92127 | -0.072761 | 0.92241 | -0.072851
193.88 | -4.0661 | 0.020117 | -0.0020725 | 32.3058 | 28.2397 | 0.1395 | 0.0044326 | 30.2728 | -2.033 | 30.9504 | 0.96032 | -0.064492 | 0.96152 | -0.064573
193.9 | -3.5708 | 0.020117 | -0.00085759 | 31.3106 | 27.7398 | 0.1347 | 0.0042801 | 29.5252 | -1.7854 | 30.1203 | 0.93661 | -0.056638 | 0.93777 | -0.056708
193.92 | -2.8932 | 0.020117 | 0.00050026 | 32.282 | 29.3888 | 0.1633 | 0.0051888 | 30.8354 | -1.4466 | 31.3176 | 0.97817 | -0.045889 | 0.97939 | -0.045946
193.94 | -2.1894 | 0.020304 | 0.0017866 | 31.1064 | 28.917 | 0.3389 | 0.010769 | 30.0117 | -1.0947 | 30.3766 | 0.95204 | -0.034727 | 0.95322 | -0.03477
193.96 | -1.4857 | 0.020304 | 0.0028586 | 30.8887 | 29.403 | 0.5566 | 0.017686 | 30.1459 | -0.74284 | 30.3935 | 0.9563 | -0.023565 | 0.95749 | -0.023594
193.98 | -0.78193 | 0.02049 | 0.0040735 | 30.8417 | 30.0598 | 0.6036 | 0.019179 | 30.4507 | -0.39097 | 30.5811 | 0.96597 | -0.012402 | 0.96717 | -0.012418
194 | 0.026064 | 0.020676 | 0.0054314 | 30.5923 | 30.6184 | 0.853 | 0.027104 | 30.6053 | 0.013032 | 30.601 | 0.97087 | 0.00041341 | 0.97208 | 0.00041393
194.02 | 0.72981 | 0.021049 | 0.0064319 | 30.7276 | 31.4574 | 0.7177 | 0.022805 | 31.0925 | 0.3649 | 30.9709 | 0.98633 | 0.011576 | 0.98755 | 0.01159
194.04 | 1.5117 | 0.021421 | 0.0075753 | 30.7015 | 32.2132 | 0.7438 | 0.023634 | 31.4574 | 0.75587 | 31.2054 | 0.9979 | 0.023978 | 0.99914 | 0.024008
194.06 | 2.2415 | 0.021794 | 0.0087188 | 30.8867 | 33.1282 | 0.5586 | 0.017749 | 32.0075 | 1.1208 | 31.6339 | 1.0154 | 0.035554 | 1.0166 | 0.035598
194.08 | 2.9192 | 0.022166 | 0.0096478 | 30.771 | 33.6902 | 0.6743 | 0.021426 | 32.2306 | 1.4596 | 31.7441 | 1.0224 | 0.046302 | 1.0237 | 0.04636
194.1 | 3.5969 | 0.022166 | 0.010505 | 30.3214 | 33.9183 | 1.1239 | 0.035712 | 32.1198 | 1.7984 | 31.5204 | 1.0189 | 0.057051 | 1.0202 | 0.057122
194.12 | 4.0661 | 0.022352 | 0.011292 | 30.3813 | 34.4474 | 1.064 | 0.033809 | 32.4143 | 2.033 | 31.7367 | 1.0283 | 0.064492 | 1.0295 | 0.064573
194.14 | 4.6655 | 0.022725 | 0.012078 | 30.5947 | 35.2602 | 0.8506 | 0.027028 | 32.9275 | 2.3328 | 32.1499 | 1.0445 | 0.074001 | 1.0458 | 0.074093
194.16 | 5.0565 | 0.022911 | 0.012649 | 30.5094 | 35.5659 | 0.9359 | 0.029738 | 33.0377 | 2.5283 | 32.1949 | 1.048 | 0.080202 | 1.0493 | 0.080302
194.18 | 5.3953 | 0.023284 | 0.013221 | 30.6046 | 35.9999 | 0.8407 | 0.026713 | 33.3023 | 2.6977 | 32.403 | 1.0564 | 0.085577 | 1.0577 | 0.085683
194.2 | 5.656 | 0.02347 | 0.013721 | 30.6417 | 36.2977 | 0.8036 | 0.025534 | 33.4697 | 2.828 | 32.527 | 1.0617 | 0.089711 | 1.0631 | 0.089822
194.22 | 5.9688 | 0.023656 | 0.014079 | 30.7241 | 36.6929 | 0.7212 | 0.022916 | 33.7085 | 2.9844 | 32.7137 | 1.0693 | 0.094672 | 1.0706 | 0.094789
194.24 | 6.073 | 0.023843 | 0.01415 | 29.5629 | 35.6359 | 0.8824 | 0.028038 | 32.5994 | 3.0365 | 31.5872 | 1.0341 | 0.096325 | 1.0354 | 0.096445
194.26 | 5.9948 | 0.024215 | 0.014293 | 30.4655 | 36.4603 | 0.9798 | 0.031133 | 33.4629 | 2.9974 | 32.4638 | 1.0615 | 0.095085 | 1.0628 | 0.095203
194.28 | 5.9688 | 0.024401 | 0.014079 | 30.9095 | 36.8783 | 0.5358 | 0.017025 | 33.8939 | 2.9844 | 32.8991 | 1.0752 | 0.094672 | 1.0765 | 0.094789
194.3 | 5.7342 | 0.024588 | 0.013578 | 30.9705 | 36.7047 | 0.4748 | 0.015087 | 33.8376 | 2.8671 | 32.8819 | 1.0734 | 0.090951 | 1.0747 | 0.091064
194.32 | 5.3953 | 0.024774 | 0.013007 | 30.8802 | 36.2755 | 0.5651 | 0.017956 | 33.5779 | 2.6977 | 32.6786 | 1.0652 | 0.085577 | 1.0665 | 0.085683
194.34 | 5.1608 | 0.024774 | 0.012292 | 31.0588 | 36.2196 | 0.3865 | 0.012281 | 33.6392 | 2.5804 | 32.7791 | 1.0671 | 0.081856 | 1.0684 | 0.081957
194.36 | 4.5873 | 0.024774 | 0.011149 | 31.065 | 35.6523 | 0.3803 | 0.012084 | 33.3587 | 2.2937 | 32.5941 | 1.0582 | 0.072761 | 1.0595 | 0.072851
194.38 | 4.1182 | 0.024774 | 0.010148 | 31.2809 | 35.3991 | 0.1644 | 0.0052238 | 33.34 | 2.0591 | 32.6536 | 1.0576 | 0.065319 | 1.0589 | 0.0654
194.4 | 3.5708 | 0.02496 | 0.0089332 | 31.2883 | 34.8591 | 0.157 | 0.0049887 | 33.0737 | 1.7854 | 32.4786 | 1.0492 | 0.056638 | 1.0505 | 0.056708
194.42 | 2.815 | 0.02496 | 0.0074324 | 31.4779 | 34.2929 | -0.0326 | -0.0010359 | 32.8854 | 1.4075 | 32.4162 | 1.0432 | 0.044649 | 1.0445 | 0.044704
194.44 | 2.2155 | 0.02496 | 0.006146 | 31.6548 | 33.8703 | -0.2095 | -0.0066568 | 32.7625 | 1.1077 | 32.3933 | 1.0393 | 0.03514 | 1.0406 | 0.035184
194.46 | 1.5117 | 0.02496 | 0.0049311 | 31.5936 | 33.1053 | -0.1483 | -0.0047122 | 32.3495 | 0.75587 | 32.0975 | 1.0262 | 0.023978 | 1.0275 | 0.024008
194.48 | 0.75587 | 0.024774 | 0.0037162 | 31.858 | 32.6139 | -0.4127 | -0.013114 | 32.2359 | 0.37793 | 32.11 | 1.0226 | 0.011989 | 1.0239 | 0.012004
194.5 | -0.026064 | 0.024774 | 0.0025013 | 32.0359 | 32.0098 | -0.5906 | -0.018766 | 32.0229 | -0.013032 | 32.0272 | 1.0158 | -0.00041341 | 1.0171 | -0.00041393
194.52 | -0.78193 | 0.024588 | 0.0012149 | 32.0511 | 31.2692 | -0.6058 | -0.019249 | 31.6601 | -0.39097 | 31.7905 | 1.0043 | -0.012402 | 1.0056 | -0.012418
194.54 | -1.5378 | 0.024215 | 0.00014293 | 32.0159 | 30.4781 | -0.5706 | -0.018131 | 31.247 | -0.7689 | 31.5033 | 0.99123 | -0.024391 | 0.99246 | -0.024422
194.56 | -2.2155 | 0.023843 | -0.00092905 | 32.1488 | 29.9333 | -0.7035 | -0.022354 | 31.0411 | -1.1077 | 31.4103 | 0.9847 | -0.03514 | 0.98592 | -0.035184
194.58 | -2.9192 | 0.023656 | -0.0020725 | 32.0347 | 29.1155 | -0.5894 | -0.018728 | 30.5751 | -1.4596 | 31.0616 | 0.96991 | -0.046302 | 0.97112 | -0.04636
194.6 | -3.5448 | 0.02347 | -0.0031445 | 32.2342 | 28.6894 | -0.7889 | -0.025067 | 30.4618 | -1.7724 | 31.0526 | 0.96632 | -0.056224 | 0.96752 | -0.056294
194.62 | -4.0921 | 0.023098 | -0.0039306 | 32.2232 | 28.1311 | -0.7779 | -0.024718 | 30.1771 | -2.0461 | 30.8592 | 0.95729 | -0.064906 | 0.95848 | -0.064986
194.64 | -4.6134 | 0.022539 | -0.0048596 | 32.4018 | 27.7884 | -0.9565 | -0.030393 | 30.0951 | -2.3067 | 30.864 | 0.95469 | -0.073174 | 0.95587 | -0.073265
194.66 | -5.0565 | 0.022166 | -0.0057172 | 32.2325 | 27.176 | -0.7872 | -0.025013 | 29.7042 | -2.5283 | 30.547 | 0.94229 | -0.080202 | 0.94346 | -0.080302
194.68 | -5.4735 | 0.021794 | -0.0063604 | 32.0769 | 26.6034 | -0.6316 | -0.020069 | 29.3401 | -2.7368 | 30.2524 | 0.93074 | -0.086817 | 0.93189 | -0.086925
194.7 | -5.6821 | 0.021607 | -0.0067177 | 32.2921 | 26.61 | -0.8468 | -0.026907 | 29.4511 | -2.841 | 30.3981 | 0.93426 | -0.090124 | 0.93542 | -0.090236
194.72 | -5.8124 | 0.021421 | -0.0071465 | 31.8701 | 26.0577 | -0.4248 | -0.013498 | 28.9639 | -2.9062 | 29.9326 | 0.9188 | -0.092191 | 0.91994 | -0.092306
194.74 | -6.0209 | 0.021049 | -0.0073609 | 31.9244 | 25.9035 | -0.4791 | -0.015223 | 28.914 | -3.0104 | 29.9174 | 0.91722 | -0.095498 | 0.91836 | -0.095617
194.76 | -5.9166 | 0.020676 | -0.007218 | 32.7351 | 26.8185 | -0.2898 | -0.0092084 | 29.7768 | -2.9583 | 30.7629 | 0.94459 | -0.093845 | 0.94576 | -0.093961
194.78 | -5.8384 | 0.020676 | -0.0070751 | 32.8415 | 27.0031 | -0.3962 | -0.012589 | 29.9223 | -2.9192 | 30.8954 | 0.94921 | -0.092605 | 0.95038 | -0.09272
194.8 | -5.7602 | 0.02049 | -0.0067177 | 32.7078 | 26.9476 | -0.2625 | -0.0083409 | 29.8277 | -2.8801 | 30.7877 | 0.9462 | -0.091364 | 0.94738 | -0.091478
194.82 | -5.5257 | 0.02049 | -0.0060031 | 31.7425 | 26.2168 | -0.2972 | -0.0094435 | 28.9797 | -2.7628 | 29.9006 | 0.9193 | -0.087644 | 0.92045 | -0.087752
194.84 | -5.0826 | 0.02049 | -0.0047882 | 31.573 | 26.4904 | -0.1277 | -0.0040577 | 29.0317 | -2.5413 | 29.8788 | 0.92095 | -0.080616 | 0.9221 | -0.080716
194.86 | -4.6134 | 0.020304 | -0.0033589 | 31.3364 | 26.723 | 0.1089 | 0.0034603 | 29.0297 | -2.3067 | 29.7986 | 0.92089 | -0.073174 | 0.92203 | -0.073265
194.88 | -4.1182 | 0.020304 | -0.002144 | 31.2735 | 27.1553 | 0.1718 | 0.0054589 | 29.2144 | -2.0591 | 29.9008 | 0.92675 | -0.065319 | 0.9279 | -0.0654
194.9 | -3.5448 | 0.020304 | -0.00071465 | 31.065 | 27.5202 | 0.3803 | 0.012084 | 29.2926 | -1.7724 | 29.8834 | 0.92923 | -0.056224 | 0.93039 | -0.056294
194.92 | -2.841 | 0.020304 | 0.00064319 | 30.9479 | 28.1069 | 0.4974 | 0.015805 | 29.5274 | -1.4205 | 30.0009 | 0.93668 | -0.045062 | 0.93784 | -0.045118
194.94 | -2.1894 | 0.020304 | 0.0017866 | 31.1034 | 28.914 | 0.3419 | 0.010864 | 30.0087 | -1.0947 | 30.3736 | 0.95195 | -0.034727 | 0.95313 | -0.03477
194.96 | -1.5639 | 0.02049 | 0.0029301 | 30.7484 | 29.1845 | 0.6969 | 0.022144 | 29.9665 | -0.78193 | 30.2271 | 0.95061 | -0.024805 | 0.95179 | -0.024836
194.98 | -0.72981 | 0.020676 | 0.004145 | 30.6887 | 29.9589 | 0.7566 | 0.024041 | 30.3238 | -0.3649 | 30.4454 | 0.96194 | -0.011576 | 0.96314 | -0.01159
195 | 0.052129 | 0.021235 | 0.0054314 | 30.5903 | 30.6424 | 0.855 | 0.027168 | 30.6164 | 0.026064 | 30.6077 | 0.97122 | 0.00082683 | 0.97243 | 0.00082785
195.02 | 0.808 | 0.021235 | 0.0065034 | 30.4465 | 31.2545 | 0.9988 | 0.031737 | 30.8505 | 0.404 | 30.7158 | 0.97865 | 0.012816 | 0.97987 | 0.012832
195.04 | 1.5117 | 0.021421 | 0.0075753 | 30.4898 | 32.0015 | 0.9555 | 0.030361 | 31.2457 | 0.75587 | 30.9937 | 0.99119 | 0.023978 | 0.99242 | 0.024008
195.06 | 2.2415 | 0.021794 | 0.0086473 | 30.3989 | 32.6404 | 1.0464 | 0.033249 | 31.5197 | 1.1208 | 31.1461 | 0.99988 | 0.035554 | 1.0011 | 0.035598
195.08 | 2.8671 | 0.02198 | 0.0096478 | 30.3819 | 33.249 | 1.0634 | 0.033789 | 31.8154 | 1.4335 | 31.3376 | 1.0093 | 0.045475 | 1.0105 | 0.045532
195.1 | 3.5708 | 0.022725 | 0.010577 | 30.2178 | 33.7886 | 1.2275 | 0.039004 | 32.0032 | 1.7854 | 31.4081 | 1.0152 | 0.056638 | 1.0165 | 0.056708
195.12 | 4.0921 | 0.023284 | 0.011434 | 30.3026 | 34.3947 | 1.1427 | 0.036309 | 32.3487 | 2.0461 | 31.6666 | 1.0262 | 0.064906 | 1.0275 | 0.064986
195.14 | 4.6916 | 0.02347 | 0.012221 | 30.4641 | 35.1557 | 0.9812 | 0.031178 | 32.8099 | 2.3458 | 32.028 | 1.0408 | 0.074414 | 1.0421 | 0.074507
195.16 | 5.1086 | 0.023656 | 0.012864 | 30.6899 | 35.7985 | 0.7554 | 0.024003 | 33.2442 | 2.5543 | 32.3928 | 1.0546 | 0.081029 | 1.0559 | 0.08113
195.18 | 5.4735 | 0.024029 | 0.013364 | 30.9173 | 36.3908 | 0.528 | 0.016777 | 33.6541 | 2.7368 | 32.7418 | 1.0676 | 0.086817 | 1.0689 | 0.086925
195.2 | 5.7081 | 0.024401 | 0.013793 | 30.8771 | 36.5852 | 0.5682 | 0.018055 | 33.7312 | 2.8541 | 32.7798 | 1.07 | 0.090538 | 1.0714 | 0.09065
195.22 | 5.9948 | 0.024588 | 0.014222 | 30.8739 | 36.8687 | 0.5714 | 0.018156 | 33.8713 | 2.9974 | 32.8722 | 1.0745 | 0.095085 | 1.0758 | 0.095203
195.24 | 6.073 | 0.02496 | 0.014436 | 30.9607 | 37.0337 | 0.4846 | 0.015398 | 33.9972 | 3.0365 | 32.985 | 1.0785 | 0.096325 | 1.0798 | 0.096445
195.26 | 6.1512 | 0.025147 | 0.014436 | 30.7838 | 36.935 | 0.6615 | 0.021019 | 33.8594 | 3.0756 | 32.8342 | 1.0741 | 0.097566 | 1.0754 | 0.097687
195.28 | 6.0209 | 0.025333 | 0.014079 | 31.043 | 37.0639 | 0.4023 | 0.012783 | 34.0534 | 3.0104 | 33.05 | 1.0803 | 0.095498 | 1.0816 | 0.095617
195.3 | 5.7081 | 0.025333 | 0.01365 | 31.0858 | 36.7939 | 0.3595 | 0.011423 | 33.9399 | 2.8541 | 32.9885 | 1.0767 | 0.090538 | 1.078 | 0.09065
195.32 | 5.4735 | 0.025519 | 0.01315 | 29.9893 | 35.4628 | 0.456 | 0.014489 | 32.7261 | 2.7368 | 31.8138 | 1.0381 | 0.086817 | 1.0394 | 0.086925
195.34 | 5.1086 | 0.025519 | 0.012292 | 31.2327 | 36.3413 | 0.2126 | 0.0067553 | 33.787 | 2.5543 | 32.9356 | 1.0718 | 0.081029 | 1.0731 | 0.08113
195.36 | 4.6655 | 0.025705 | 0.011434 | 31.1675 | 35.833 | 0.2778 | 0.0088271 | 33.5003 | 2.3328 | 32.7227 | 1.0627 | 0.074001 | 1.064 | 0.074093
195.38 | 4.0921 | 0.025705 | 0.010077 | 31.3638 | 35.4559 | 0.0815 | 0.0025897 | 33.4099 | 2.0461 | 32.7278 | 1.0598 | 0.064906 | 1.0612 | 0.064986
195.4 | 3.5708 | 0.025705 | 0.0088617 | 31.087 | 34.6578 | 0.3583 | 0.011385 | 32.8724 | 1.7854 | 32.2773 | 1.0428 | 0.056638 | 1.0441 | 0.056708
195.42 | 2.841 | 0.025705 | 0.0075039 | 31.4669 | 34.3079 | -0.0216 | -0.00068634 | 32.8874 | 1.4205 | 32.4139 | 1.0433 | 0.045062 | 1.0446 | 0.045118
195.44 | 2.2937 | 0.025705 | 0.0064319 | 31.8896 | 34.1833 | -0.4443 | -0.014118 | 33.0364 | 1.1468 | 32.6542 | 1.048 | 0.03638 | 1.0493 | 0.036426
195.46 | 1.4596 | 0.025519 | 0.005074 | 31.8853 | 33.3449 | -0.44 | -0.013981 | 32.6151 | 0.72981 | 32.3718 | 1.0346 | 0.023151 | 1.0359 | 0.02318
195.48 | 0.78193 | 0.025333 | 0.0038591 | 31.9428 | 32.7247 | -0.4975 | -0.015808 | 32.3338 | 0.39097 | 32.2034 | 1.0257 | 0.012402 | 1.027 | 0.012418
195.5 | -0.078193 | 0.025147 | 0.0025728 | 32.0573 | 31.9791 | -0.612 | -0.019446 | 32.0182 | -0.039097 | 32.0312 | 1.0157 | -0.0012402 | 1.017 | -0.0012418
195.52 | -0.75587 | 0.02496 | 0.0013578 | 31.9824 | 31.2265 | -0.5371 | -0.017066 | 31.6045 | -0.37793 | 31.7304 | 1.0026 | -0.011989 | 1.0038 | -0.012004
195.54 | -1.4857 | 0.024588 | 0.00028586 | 32.0695 | 30.5838 | -0.6242 | -0.019834 | 31.3267 | -0.74284 | 31.5743 | 0.99376 | -0.023565 | 0.99499 | -0.023594
195.56 | -2.2155 | 0.024401 | -0.00078612 | 32.0037 | 29.7882 | -0.5584 | -0.017743 | 30.896 | -1.1077 | 31.2652 | 0.98009 | -0.03514 | 0.98131 | -0.035184
195.58 | -2.9453 | 0.024029 | -0.002001 | 32.2056 | 29.2603 | -0.7603 | -0.024158 | 30.733 | -1.4726 | 31.2238 | 0.97492 | -0.046716 | 0.97613 | -0.046774
195.6 | -3.5187 | 0.023656 | -0.0029301 | 32.0519 | 28.5332 | -0.6066 | -0.019275 | 30.2925 | -1.7594 | 30.879 | 0.96095 | -0.055811 | 0.96214 | -0.05588
195.62 | -4.1182 | 0.023284 | -0.0039306 | 32.1892 | 28.071 | -0.7439 | -0.023637 | 30.1301 | -2.0591 | 30.8165 | 0.9558 | -0.065319 | 0.95699 | -0.0654
195.64 | -4.6134 | 0.023098 | -0.0047167 | 32.2092 | 27.5958 | -0.7639 | -0.024273 | 29.9025 | -2.3067 | 30.6714 | 0.94858 | -0.073174 | 0.94976 | -0.073265
195.66 | -5.0826 | 0.022725 | -0.0055743 | 32.3049 | 27.2223 | -0.8596 | -0.027314 | 29.7636 | -2.5413 | 30.6107 | 0.94417 | -0.080616 | 0.94534 | -0.080716
195.68 | -5.4475 | 0.022166 | -0.006289 | 32.1609 | 26.7134 | -0.7156 | -0.022738 | 29.4372 | -2.7237 | 30.3451 | 0.93382 | -0.086403 | 0.93498 | -0.086511
195.7 | -5.7342 | 0.022166 | -0.0067892 | 32.1434 | 26.4092 | -0.6981 | -0.022182 | 29.2763 | -2.8671 | 30.232 | 0.92871 | -0.090951 | 0.92987 | -0.091064
195.72 | -5.8645 | 0.021794 | -0.0070036 | 32.2526 | 26.3881 | -0.8073 | -0.025652 | 29.3203 | -2.9323 | 30.2978 | 0.93011 | -0.093018 | 0.93127 | -0.093134
195.74 | -5.9948 | 0.021235 | -0.0073609 | 32.0397 | 26.0449 | -0.5944 | -0.018887 | 29.0423 | -2.9974 | 30.0414 | 0.92129 | -0.095085 | 0.92243 | -0.095203
195.76 | -5.9688 | 0.021049 | -0.0071465 | 31.7351 | 25.7663 | -0.2898 | -0.0092084 | 28.7507 | -2.9844 | 29.7455 | 0.91204 | -0.094672 | 0.91317 | -0.094789
195.78 | -5.8384 | 0.020862 | -0.0069321 | 32.6132 | 26.7748 | -0.1679 | -0.005335 | 29.694 | -2.9192 | 30.6671 | 0.94196 | -0.092605 | 0.94313 | -0.09272
195.8 | -5.6039 | 0.020676 | -0.0067177 | 31.7396 | 26.1357 | -0.2943 | -0.0093514 | 28.9377 | -2.8019 | 29.8716 | 0.91797 | -0.088884 | 0.91911 | -0.088994
195.82 | -5.5257 | 0.02049 | -0.0062175 | 31.4255 | 25.8998 | 0.0198 | 0.00062914 | 28.6627 | -2.7628 | 29.5836 | 0.90925 | -0.087644 | 0.91038 | -0.087752
195.84 | -5.1608 | 0.020304 | -0.0049311 | 32.3094 | 27.1486 | 0.1359 | 0.0043182 | 29.729 | -2.5804 | 30.5891 | 0.94307 | -0.081856 | 0.94425 | -0.081957
195.86 | -4.6134 | 0.020304 | -0.0035018 | 32.4181 | 27.8047 | 0.0272 | 0.00086428 | 30.1114 | -2.3067 | 30.8803 | 0.9552 | -0.073174 | 0.95639 | -0.073265
195.88 | -4.1443 | 0.020304 | -0.0022869 | 31.2413 | 27.097 | 0.204 | 0.0064821 | 29.1692 | -2.0721 | 29.8599 | 0.92532 | -0.065733 | 0.92646 | -0.065814
195.9 | -3.5708 | 0.020304 | -0.00071465 | 31.0106 | 27.4398 | 0.4347 | 0.013813 | 29.2252 | -1.7854 | 29.8203 | 0.92709 | -0.056638 | 0.92824 | -0.056708
195.92 | -2.841 | 0.020304 | 0.00071465 | 32.0632 | 29.2222 | 0.3821 | 0.012141 | 30.6427 | -1.4205 | 31.1162 | 0.97206 | -0.045062 | 0.97327 | -0.045118
195.94 | -2.2155 | 0.02049 | 0.0016437 | 32.1132 | 29.8977 | 0.3321 | 0.010552 | 31.0055 | -1.1077 | 31.3747 | 0.98357 | -0.03514 | 0.98479 | -0.035184
195.96 | -1.4335 | 0.020676 | 0.0030015 | 31.7972 | 30.3637 | 0.6481 | 0.020593 | 31.0804 | -0.71677 | 31.3194 | 0.98594 | -0.022738 | 0.98717 | -0.022766
195.98 | -0.75587 | 0.020862 | 0.0042879 | 31.051 | 30.2951 | 0.3943 | 0.012529 | 30.6731 | -0.37793 | 30.799 | 0.97302 | -0.011989 | 0.97423 | -0.012004
196 | 0.078193 | 0.021235 | 0.0055028 | 30.7703 | 30.8485 | 0.675 | 0.021448 | 30.8094 | 0.039097 | 30.7964 | 0.97735 | 0.0012402 | 0.97856 | 0.0012418
196.02 | 0.808 | 0.021421 | 0.0065748 | 30.511 | 31.319 | 0.9343 | 0.029687 | 30.915 | 0.404 | 30.7803 | 0.9807 | 0.012816 | 0.98191 | 0.012832
196.04 | 1.4857 | 0.021421 | 0.0076468 | 30.6613 | 32.147 | 0.784 | 0.024912 | 31.4041 | 0.74284 | 31.1565 | 0.99621 | 0.023565 | 0.99745 | 0.023594
196.06 | 2.2155 | 0.021794 | 0.0087188 | 30.5404 | 32.7559 | 0.9049 | 0.028753 | 31.6481 | 1.1077 | 31.2789 | 1.004 | 0.03514 | 1.0052 | 0.035184
196.08 | 2.8932 | 0.022166 | 0.0096478 | 30.3856 | 33.2788 | 1.0597 | 0.033672 | 31.8322 | 1.4466 | 31.35 | 1.0098 | 0.045889 | 1.011 | 0.045946
196.1 | 3.5708 | 0.022539 | 0.010648 | 30.3813 | 33.9521 | 1.064 | 0.033809 | 32.1667 | 1.7854 | 31.5716 | 1.0204 | 0.056638 | 1.0217 | 0.056708
196.12 | 4.1443 | 0.022911 | 0.011506 | 30.7247 | 34.869 | 0.7206 | 0.022897 | 32.7968 | 2.0721 | 32.1061 | 1.0404 | 0.065733 | 1.0417 | 0.065814
196.14 | 4.5873 | 0.023098 | 0.012149 | 30.2933 | 34.8806 | 1.152 | 0.036605 | 32.587 | 2.2937 | 31.8224 | 1.0337 | 0.072761 | 1.035 | 0.072851
196.16 | 5.0826 | 0.023284 | 0.012792 | 30.4979 | 35.5805 | 0.9474 | 0.030104 | 33.0392 | 2.5413 | 32.1921 | 1.0481 | 0.080616 | 1.0494 | 0.080716
196.18 | 5.3953 | 0.02347 | 0.013293 | 30.6771 | 36.0724 | 0.7682 | 0.024409 | 33.3748 | 2.6977 | 32.4755 | 1.0587 | 0.085577 | 1.06 | 0.085683
196.2 | 5.6821 | 0.023843 | 0.013721 | 30.4099 | 36.092 | 1.0354 | 0.0329 | 33.2509 | 2.841 | 32.3039 | 1.0548 | 0.090124 | 1.0561 | 0.090236
196.22 | 5.9427 | 0.024029 | 0.014007 | 30.5118 | 36.4545 | 0.9335 | 0.029662 | 33.4831 | 2.9713 | 32.4927 | 1.0622 | 0.094258 | 1.0635 | 0.094375
196.24 | 6.047 | 0.024401 | 0.014293 | 30.6697 | 36.7167 | 0.7756 | 0.024645 | 33.6932 | 3.0235 | 32.6854 | 1.0688 | 0.095912 | 1.0702 | 0.096031
196.26 | 6.047 | 0.024401 | 0.014293 | 30.6002 | 36.6472 | 0.8451 | 0.026853 | 33.6237 | 3.0235 | 32.6159 | 1.0666 | 0.095912 | 1.0679 | 0.096031
196.28 | 6.0209 | 0.024401 | 0.01415 | 30.9087 | 36.9296 | 0.5366 | 0.01705 | 33.9191 | 3.0104 | 32.9157 | 1.076 | 0.095498 | 1.0773 | 0.095617
196.3 | 5.7602 | 0.024588 | 0.01365 | 30.8105 | 36.5707 | 0.6348 | 0.020171 | 33.6906 | 2.8801 | 32.7306 | 1.0687 | 0.091364 | 1.0701 | 0.091478
196.32 | 5.3953 | 0.024774 | 0.012864 | 30.0217 | 35.417 | 0.4236 | 0.01346 | 32.7194 | 2.6977 | 31.8201 | 1.0379 | 0.085577 | 1.0392 | 0.085683
196.34 | 5.0826 | 0.02496 | 0.012292 | 31.0808 | 36.1634 | 0.3645 | 0.011582 | 33.6221 | 2.5413 | 32.775 | 1.0666 | 0.080616 | 1.0679 | 0.080716
196.36 | 4.7177 | 0.02496 | 0.01122 | 30.1631 | 34.8808 | 0.2822 | 0.0089669 | 32.5219 | 2.3588 | 31.7357 | 1.0317 | 0.074828 | 1.033 | 0.074921
196.38 | 4.0661 | 0.02496 | 0.010005 | 30.343 | 34.4091 | 0.1023 | 0.0032506 | 32.376 | 2.033 | 31.6984 | 1.027 | 0.064492 | 1.0283 | 0.064573
196.4 | 3.4926 | 0.02496 | 0.0087902 | 31.5421 | 35.0347 | -0.0968 | -0.0030758 | 33.2884 | 1.7463 | 32.7063 | 1.056 | 0.055397 | 1.0573 | 0.055466
196.42 | 2.8671 | 0.02496 | 0.0074324 | 31.2301 | 34.0972 | 0.2152 | 0.006838 | 32.6636 | 1.4335 | 32.1858 | 1.0362 | 0.045475 | 1.0375 | 0.045532
196.44 | 2.2676 | 0.02496 | 0.0062175 | 31.5291 | 33.7967 | -0.0838 | -0.0026627 | 32.6629 | 1.1338 | 32.285 | 1.0361 | 0.035967 | 1.0374 | 0.036012
196.46 | 1.4857 | 0.02496 | 0.0049311 | 31.4589 | 32.9446 | -0.0136 | -0.00043214 | 32.2017 | 0.74284 | 31.9541 | 1.0215 | 0.023565 | 1.0228 | 0.023594
196.48 | 0.72981 | 0.024774 | 0.0037162 | 31.895 | 32.6248 | -0.4497 | -0.014289 | 32.2599 | 0.3649 | 32.1383 | 1.0234 | 0.011576 | 1.0246 | 0.01159
196.5 | -0.052129 | 0.024588 | 0.0025013 | 31.6974 | 31.6453 | -0.2521 | -0.0080105 | 31.6713 | -0.026064 | 31.68 | 1.0047 | -0.00082683 | 1.0059 | -0.00082785
196.52 | -0.75587 | 0.024401 | 0.0012149 | 32.0727 | 31.3168 | -0.6274 | -0.019936 | 31.6948 | -0.37793 | 31.8207 | 1.0054 | -0.011989 | 1.0067 | -0.012004
196.54 | -1.5117 | 0.024215 | 7.1465e-05 | 32.1378 | 30.6261 | -0.6925 | -0.022004 | 31.3819 | -0.75587 | 31.6339 | 0.99551 | -0.023978 | 0.99675 | -0.024008
196.56 | -2.2155 | 0.023656 | -0.0010005 | 32.2002 | 29.9847 | -0.7549 | -0.023987 | 31.0925 | -1.1077 | 31.4617 | 0.98633 | -0.03514 | 0.98755 | -0.035184
196.58 | -2.8932 | 0.02347 | -0.002001 | 31.9811 | 29.0879 | -0.5358 | -0.017025 | 30.5345 | -1.4466 | 31.0167 | 0.96863 | -0.045889 | 0.96983 | -0.045946
196.6 | -3.5448 | 0.023284 | -0.003073 | 32.1721 | 28.6273 | -0.7268 | -0.023094 | 30.3997 | -1.7724 | 30.9905 | 0.96435 | -0.056224 | 0.96555 | -0.056294
196.62 | -4.1443 | 0.022911 | -0.0040021 | 32.1188 | 27.9745 | -0.6735 | -0.0214 | 30.0467 | -2.0721 | 30.7374 | 0.95315 | -0.065733 | 0.95434 | -0.065814
196.64 | -4.6134 | 0.022539 | -0.0048596 | 32.4191 | 27.8057 | -0.9738 | -0.030942 | 30.1124 | -2.3067 | 30.8813 | 0.95524 | -0.073174 | 0.95642 | -0.073265
196.66 | -5.0565 | 0.022166 | -0.0056458 | 32.2306 | 27.1741 | -0.7853 | -0.024953 | 29.7023 | -2.5283 | 30.5451 | 0.94223 | -0.080202 | 0.9434 | -0.080302
196.68 | -5.3693 | 0.021794 | -0.006289 | 31.9164 | 26.5471 | -0.4711 | -0.014969 | 29.2318 | -2.6846 | 30.1266 | 0.9273 | -0.085163 | 0.92845 | -0.085269
196.7 | -5.7342 | 0.021607 | -0.0068607 | 32.1 | 26.3658 | -0.6547 | -0.020803 | 29.2329 | -2.8671 | 30.1886 | 0.92734 | -0.090951 | 0.92849 | -0.091064
196.72 | -5.8124 | 0.021421 | -0.0070036 | 32.1324 | 26.32 | -0.6871 | -0.021833 | 29.2262 | -2.9062 | 30.1949 | 0.92712 | -0.092191 | 0.92828 | -0.092306
196.74 | -5.9688 | 0.021049 | -0.0073609 | 32.0323 | 26.0635 | -0.587 | -0.018652 | 29.0479 | -2.9844 | 30.0427 | 0.92147 | -0.094672 | 0.92261 | -0.094789
196.76 | -5.9427 | 0.020862 | -0.0072895 | 31.9885 | 26.0458 | -0.5432 | -0.01726 | 29.0172 | -2.9713 | 30.0076 | 0.92049 | -0.094258 | 0.92164 | -0.094375
196.78 | -5.8124 | 0.020676 | -0.0071465 | 31.7889 | 25.9765 | -0.3436 | -0.010918 | 28.8827 | -2.9062 | 29.8514 | 0.91623 | -0.092191 | 0.91737 | -0.092306
196.8 | -5.7602 | 0.020676 | -0.0069321 | 31.9738 | 26.2136 | -0.5285 | -0.016793 | 29.0937 | -2.8801 | 30.0537 | 0.92292 | -0.091364 | 0.92407 | -0.091478
196.82 | -5.4475 | 0.02049 | -0.0060746 | 31.6688 | 26.2213 | -0.2235 | -0.0071017 | 28.9451 | -2.7237 | 29.853 | 0.91821 | -0.086403 | 0.91935 | -0.086511
196.84 | -5.1086 | 0.02049 | -0.0047882 | 31.6542 | 26.5456 | -0.2089 | -0.0066378 | 29.0999 | -2.5543 | 29.9513 | 0.92312 | -0.081029 | 0.92426 | -0.08113
196.86 | -4.6134 | 0.02049 | -0.0033589 | 31.3755 | 26.7621 | 0.0698 | 0.0022179 | 29.0688 | -2.3067 | 29.8377 | 0.92213 | -0.073174 | 0.92328 | -0.073265
196.88 | -4.04 | 0.02049 | -0.0019296 | 31.5163 | 27.4763 | -0.071 | -0.002256 | 29.4963 | -2.02 | 30.1696 | 0.93569 | -0.064079 | 0.93685 | -0.064159
196.9 | -3.5187 | 0.02049 | -0.00071465 | 31.085 | 27.5663 | 0.3603 | 0.011449 | 29.3256 | -1.7594 | 29.9121 | 0.93028 | -0.055811 | 0.93143 | -0.05588
196.92 | -2.841 | 0.02049 | 0.00057172 | 31.2704 | 28.4294 | 0.1749 | 0.0055574 | 29.8499 | -1.4205 | 30.3234 | 0.94691 | -0.045062 | 0.94809 | -0.045118
196.94 | -2.1894 | 0.020676 | 0.0017866 | 30.777 | 28.5876 | 0.6683 | 0.021235 | 29.6823 | -1.0947 | 30.0472 | 0.94159 | -0.034727 | 0.94276 | -0.03477
196.96 | -1.4335 | 0.020676 | 0.003073 | 30.6075 | 29.174 | 0.8378 | 0.026621 | 29.8907 | -0.71677 | 30.1297 | 0.9482 | -0.022738 | 0.94938 | -0.022766
196.98 | -0.75587 | 0.021049 | 0.0042879 | 30.6789 | 29.923 | 0.7664 | 0.024352 | 30.301 | -0.37793 | 30.4269 | 0.96122 | -0.011989 | 0.96241 | -0.012004
197 | 0.078193 | 0.021421 | 0.0054314 | 30.6082 | 30.6864 | 0.8371 | 0.026599 | 30.6473 | 0.039097 | 30.6343 | 0.9722 | 0.0012402 | 0.97341 | 0.0012418
197.02 | 0.75587 | 0.021607 | 0.0065748 | 30.7581 | 31.514 | 0.6872 | 0.021836 | 31.136 | 0.37793 | 31.0101 | 0.98771 | 0.011989 | 0.98894 | 0.012004
197.04 | 1.4857 | 0.02198 | 0.0076468 | 30.3343 | 31.82 | 1.111 | 0.035302 | 31.0771 | 0.74284 | 30.8295 | 0.98584 | 0.023565 | 0.98706 | 0.023594
197.06 | 2.2415 | 0.022352 | 0.0087902 | 30.5532 | 32.7947 | 0.8921 | 0.028346 | 31.674 | 1.1208 | 31.3004 | 1.0048 | 0.035554 | 1.006 | 0.035598
197.08 | 2.9192 | 0.022725 | 0.0097908 | 30.2568 | 33.176 | 1.1885 | 0.037764 | 31.7164 | 1.4596 | 31.2299 | 1.0061 | 0.046302 | 1.0074 | 0.04636
197.1 | 3.5448 | 0.023098 | 0.01072 | 30.4771 | 34.0219 | 0.9682 | 0.030764 | 32.2495 | 1.7724 | 31.6587 | 1.023 | 0.056224 | 1.0243 | 0.056294
197.12 | 4.1182 | 0.02347 | 0.011577 | 30.48 | 34.5982 | 0.9653 | 0.030672 | 32.5391 | 2.0591 | 31.8527 | 1.0322 | 0.065319 | 1.0335 | 0.0654
197.14 | 4.5873 | 0.023656 | 0.012364 | 29.5576 | 34.1449 | 0.8877 | 0.028207 | 31.8513 | 2.2937 | 31.0867 | 1.0104 | 0.072761 | 1.0117 | 0.072851
197.16 | 5.0565 | 0.024029 | 0.012935 | 30.6789 | 35.7354 | 0.7664 | 0.024352 | 33.2072 | 2.5283 | 32.3644 | 1.0534 | 0.080202 | 1.0547 | 0.080302
197.18 | 5.4214 | 0.024215 | 0.013435 | 30.5404 | 35.9618 | 0.9049 | 0.028753 | 33.2511 | 2.7107 | 32.3475 | 1.0548 | 0.08599 | 1.0561 | 0.086097
197.2 | 5.656 | 0.024401 | 0.013864 | 30.7125 | 36.3685 | 0.7328 | 0.023285 | 33.5405 | 2.828 | 32.5978 | 1.064 | 0.089711 | 1.0653 | 0.089822
197.22 | 5.9427 | 0.024774 | 0.014293 | 30.4563 | 36.399 | 0.989 | 0.031425 | 33.4276 | 2.9713 | 32.4372 | 1.0604 | 0.094258 | 1.0617 | 0.094375
197.24 | 6.073 | 0.02496 | 0.014365 | 29.8058 | 35.8788 | 0.6395 | 0.02032 | 32.8423 | 3.0365 | 31.8301 | 1.0418 | 0.096325 | 1.0431 | 0.096445
197.26 | 6.073 | 0.025147 | 0.014365 | 30.6459 | 36.7189 | 0.7994 | 0.025401 | 33.6824 | 3.0365 | 32.6702 | 1.0685 | 0.096325 | 1.0698 | 0.096445
197.28 | 5.9166 | 0.025333 | 0.014222 | 30.6513 | 36.5679 | 0.794 | 0.025229 | 33.6096 | 2.9583 | 32.6235 | 1.0662 | 0.093845 | 1.0675 | 0.093961
197.3 | 5.7342 | 0.025519 | 0.013864 | 30.8124 | 36.5466 | 0.6329 | 0.02011 | 33.6795 | 2.8671 | 32.7238 | 1.0684 | 0.090951 | 1.0697 | 0.091064
197.32 | 5.4475 | 0.025519 | 0.013293 | 31.1209 | 36.5684 | 0.3244 | 0.010308 | 33.8446 | 2.7237 | 32.9367 | 1.0736 | 0.086403 | 1.075 | 0.086511
197.34 | 5.0565 | 0.025705 | 0.012364 | 30.7808 | 35.8373 | 0.6645 | 0.021114 | 33.3091 | 2.5283 | 32.4663 | 1.0566 | 0.080202 | 1.058 | 0.080302
197.36 | 4.6395 | 0.025705 | 0.011363 | 30.8876 | 35.5271 | 0.5577 | 0.017721 | 33.2073 | 2.3197 | 32.4341 | 1.0534 | 0.073588 | 1.0547 | 0.073679
197.38 | 4.1182 | 0.025705 | 0.010291 | 31.3656 | 35.4838 | 0.0797 | 0.0025325 | 33.4247 | 2.0591 | 32.7383 | 1.0603 | 0.065319 | 1.0616 | 0.0654
197.4 | 3.5448 | 0.025705 | 0.0090046 | 31.1753 | 34.7201 | 0.27 | 0.0085792 | 32.9477 | 1.7724 | 32.3569 | 1.0452 | 0.056224 | 1.0465 | 0.056294
197.42 | 2.8932 | 0.025705 | 0.0077183 | 31.29 | 34.1832 | 0.1553 | 0.0049346 | 32.7366 | 1.4466 | 32.2544 | 1.0385 | 0.045889 | 1.0398 | 0.045946
197.44 | 2.2155 | 0.025705 | 0.0063604 | 31.4913 | 33.7068 | -0.046 | -0.0014616 | 32.599 | 1.1077 | 32.2298 | 1.0341 | 0.03514 | 1.0354 | 0.035184
197.46 | 1.4857 | 0.025705 | 0.0051455 | 31.603 | 33.0887 | -0.1577 | -0.0050109 | 32.3458 | 0.74284 | 32.0982 | 1.0261 | 0.023565 | 1.0274 | 0.023594
197.48 | 0.72981 | 0.025705 | 0.0038591 | 31.7657 | 32.4955 | -0.3204 | -0.010181 | 32.1306 | 0.3649 | 32.009 | 1.0193 | 0.011576 | 1.0205 | 0.01159
197.5 | 0.026064 | 0.025519 | 0.0026442 | 31.8732 | 31.8993 | -0.4279 | -0.013596 | 31.8862 | 0.013032 | 31.8819 | 1.0115 | 0.00041341 | 1.0128 | 0.00041393
197.52 | -0.83406 | 0.025147 | 0.0013578 | 32.0879 | 31.2538 | -0.6426 | -0.020419 | 31.6709 | -0.41703 | 31.8099 | 1.0047 | -0.013229 | 1.0059 | -0.013246
197.54 | -1.5117 | 0.024774 | 0.00035733 | 32.0641 | 30.5524 | -0.6188 | -0.019662 | 31.3082 | -0.75587 | 31.5602 | 0.99317 | -0.023978 | 0.9944 | -0.024008
197.56 | -2.1894 | 0.024588 | -0.00078612 | 31.9872 | 29.7978 | -0.5419 | -0.017219 | 30.8925 | -1.0947 | 31.2574 | 0.97998 | -0.034727 | 0.9812 | -0.03477
197.58 | -2.841 | 0.024401 | -0.0017152 | 32.1684 | 29.3274 | -0.7231 | -0.022976 | 30.7479 | -1.4205 | 31.2214 | 0.9754 | -0.045062 | 0.97661 | -0.045118
197.6 | -3.4926 | 0.024215 | -0.0027872 | 32.4006 | 28.908 | -0.9553 | -0.030355 | 30.6543 | -1.7463 | 31.2364 | 0.97243 | -0.055397 | 0.97363 | -0.055466
197.62 | -4.1182 | 0.023843 | -0.0037877 | 32.5008 | 28.3826 | -1.0555 | -0.033538 | 30.4417 | -2.0591 | 31.1281 | 0.96568 | -0.065319 | 0.96688 | -0.0654
197.64 | -4.5873 | 0.02347 | -0.0046453 | 32.2134 | 27.6261 | -0.7681 | -0.024406 | 29.9197 | -2.2937 | 30.6843 | 0.94912 | -0.072761 | 0.9503 | -0.072851
197.66 | -5.0044 | 0.023098 | -0.0053599 | 32.0792 | 27.0748 | -0.6339 | -0.020142 | 29.577 | -2.5022 | 30.4111 | 0.93825 | -0.079375 | 0.93942 | -0.079474
197.68 | -5.4475 | 0.022911 | -0.0060746 | 32.389 | 26.9415 | -0.9437 | -0.029986 | 29.6653 | -2.7237 | 30.5732 | 0.94105 | -0.086403 | 0.94222 | -0.086511
197.7 | -5.6821 | 0.022539 | -0.0065034 | 32.114 | 26.4319 | -0.6687 | -0.021248 | 29.273 | -2.841 | 30.22 | 0.92861 | -0.090124 | 0.92976 | -0.090236
197.72 | -5.9166 | 0.022352 | -0.0070036 | 32.2921 | 26.3755 | -0.8468 | -0.026907 | 29.3338 | -2.9583 | 30.3199 | 0.93054 | -0.093845 | 0.93169 | -0.093961
197.74 | -5.9948 | 0.02198 | -0.0071465 | 31.9779 | 25.9831 | -0.5326 | -0.016923 | 28.9805 | -2.9974 | 29.9796 | 0.91933 | -0.095085 | 0.92047 | -0.095203
197.76 | -5.9688 | 0.021607 | -0.0070036 | 31.8225 | 25.8537 | -0.3772 | -0.011985 | 28.8381 | -2.9844 | 29.8329 | 0.91481 | -0.094672 | 0.91595 | -0.094789
197.78 | -5.8384 | 0.021235 | -0.0067892 | 33.0183 | 27.1799 | -0.573 | -0.018207 | 30.0991 | -2.9192 | 31.0722 | 0.95481 | -0.092605 | 0.956 | -0.09272
197.8 | -5.656 | 0.021235 | -0.0064319 | 32.6718 | 27.0158 | -0.2265 | -0.007197 | 29.8438 | -2.828 | 30.7865 | 0.94672 | -0.089711 | 0.94789 | -0.089822
197.82 | -5.5257 | 0.021049 | -0.0059316 | 31.639 | 26.1133 | -0.1937 | -0.0061548 | 28.8762 | -2.7628 | 29.7971 | 0.91602 | -0.087644 | 0.91716 | -0.087752
197.84 | -5.1347 | 0.021049 | -0.0047882 | 32.598 | 27.4633 | -0.1527 | -0.004852 | 30.0307 | -2.5673 | 30.8864 | 0.95264 | -0.081442 | 0.95383 | -0.081544
197.86 | -4.6395 | 0.021049 | -0.0034303 | 32.4443 | 27.8048 | 0.001 | 3.1775e-05 | 30.1246 | -2.3197 | 30.8978 | 0.95562 | -0.073588 | 0.95681 | -0.073679
197.88 | -4.1182 | 0.021049 | -0.0019296 | 31.5662 | 27.448 | -0.1209 | -0.0038416 | 29.5071 | -2.0591 | 30.1935 | 0.93604 | -0.065319 | 0.9372 | -0.0654
197.9 | -3.4666 | 0.021049 | -0.00050026 | 32.4103 | 28.9437 | 0.035 | 0.0011121 | 30.677 | -1.7333 | 31.2548 | 0.97315 | -0.054984 | 0.97436 | -0.055052
197.92 | -2.8932 | 0.021049 | 0.00064319 | 32.3618 | 29.4686 | 0.0835 | 0.0026532 | 30.9152 | -1.4466 | 31.3974 | 0.9807 | -0.045889 | 0.98192 | -0.045946
197.94 | -2.2155 | 0.021235 | 0.0019296 | 31.3126 | 29.0971 | 0.1327 | 0.0042165 | 30.2049 | -1.1077 | 30.5741 | 0.95817 | -0.03514 | 0.95936 | -0.035184
197.96 | -1.4075 | 0.021235 | 0.0032874 | 30.8112 | 29.4037 | 0.6341 | 0.020148 | 30.1075 | -0.70374 | 30.342 | 0.95508 | -0.022324 | 0.95627 | -0.022352
197.98 | -0.72981 | 0.021607 | 0.0044309 | 30.76 | 30.0302 | 0.6853 | 0.021775 | 30.3951 | -0.3649 | 30.5167 | 0.9642 | -0.011576 | 0.9654 | -0.01159
198 | 0.052129 | 0.02198 | 0.0057172 | 30.9247 | 30.9768 | 0.5206 | 0.016542 | 30.9508 | 0.026064 | 30.9421 | 0.98183 | 0.00082683 | 0.98305 | 0.00082785
198.02 | 0.78193 | 0.022166 | 0.0067892 | 30.8582 | 31.6401 | 0.5871 | 0.018655 | 31.2492 | 0.39097 | 31.1188 | 0.9913 | 0.012402 | 0.99253 | 0.012418
198.04 | 1.5117 | 0.022352 | 0.0078612 | 30.7269 | 32.2386 | 0.7184 | 0.022827 | 31.4828 | 0.75587 | 31.2308 | 0.99871 | 0.023978 | 0.99995 | 0.024008
198.06 | 2.2676 | 0.022725 | 0.0088617 | 30.7015 | 32.9691 | 0.7438 | 0.023634 | 31.8353 | 1.1338 | 31.4574 | 1.0099 | 0.035967 | 1.0111 | 0.036012
198.08 | 2.8932 | 0.022911 | 0.0098622 | 30.6831 | 33.5763 | 0.7622 | 0.024219 | 32.1297 | 1.4466 | 31.6475 | 1.0192 | 0.045889 | 1.0205 | 0.045946
198.1 | 3.5187 | 0.023284 | 0.010791 | 30.8668 | 34.3855 | 0.5785 | 0.018382 | 32.6262 | 1.7594 | 32.0397 | 1.035 | 0.055811 | 1.0363 | 0.05588
198.12 | 4.1182 | 0.023656 | 0.011649 | 30.5923 | 34.7105 | 0.853 | 0.027104 | 32.6514 | 2.0591 | 31.965 | 1.0358 | 0.065319 | 1.0371 | 0.0654
198.14 | 4.6916 | 0.024029 | 0.012364 | 30.5344 | 35.226 | 0.9109 | 0.028944 | 32.8802 | 2.3458 | 32.0983 | 1.043 | 0.074414 | 1.0443 | 0.074507
198.16 | 5.0826 | 0.024029 | 0.013007 | 30.6451 | 35.7277 | 0.8002 | 0.025426 | 33.1864 | 2.5413 | 32.3393 | 1.0528 | 0.080616 | 1.0541 | 0.080716
198.18 | 5.4214 | 0.024401 | 0.01365 | 30.4758 | 35.8972 | 0.9695 | 0.030806 | 33.1865 | 2.7107 | 32.2829 | 1.0528 | 0.08599 | 1.0541 | 0.086097
198.2 | 5.7602 | 0.024588 | 0.014007 | 30.56 | 36.3202 | 0.8853 | 0.02813 | 33.4401 | 2.8801 | 32.4801 | 1.0608 | 0.091364 | 1.0621 | 0.091478
198.22 | 5.9948 | 0.02496 | 0.014293 | 30.8204 | 36.8152 | 0.6249 | 0.019856 | 33.8178 | 2.9974 | 32.8187 | 1.0728 | 0.095085 | 1.0741 | 0.095203
198.24 | 6.047 | 0.025147 | 0.014436 | 31.0436 | 37.0906 | 0.4017 | 0.012764 | 34.0671 | 3.0235 | 33.0593 | 1.0807 | 0.095912 | 1.082 | 0.096031
198.26 | 6.0991 | 0.025333 | 0.014507 | 29.8539 | 35.953 | 0.5914 | 0.018792 | 32.9034 | 3.0495 | 31.8869 | 1.0438 | 0.096739 | 1.0451 | 0.096859
198.28 | 5.9948 | 0.025333 | 0.014293 | 29.76 | 35.7548 | 0.6853 | 0.021775 | 32.7574 | 2.9974 | 31.7583 | 1.0391 | 0.095085 | 1.0404 | 0.095203
198.3 | 5.6299 | 0.025519 | 0.01365 | 29.9191 | 35.549 | 0.5262 | 0.01672 | 32.7341 | 2.815 | 31.7957 | 1.0384 | 0.089297 | 1.0397 | 0.089408
198.32 | 5.4735 | 0.025705 | 0.013221 | 31.0338 | 36.5073 | 0.4115 | 0.013075 | 33.7706 | 2.7368 | 32.8583 | 1.0713 | 0.086817 | 1.0726 | 0.086925
198.34 | 5.0565 | 0.025705 | 0.012364 | 31.04 | 36.0965 | 0.4053 | 0.012878 | 33.5683 | 2.5283 | 32.7255 | 1.0649 | 0.080202 | 1.0662 | 0.080302
198.36 | 4.5873 | 0.025705 | 0.011434 | 30.2101 | 34.7974 | 0.2352 | 0.0074735 | 32.5038 | 2.2937 | 31.7392 | 1.0311 | 0.072761 | 1.0324 | 0.072851
198.38 | 4.1703 | 0.025705 | 0.010362 | 30.9479 | 35.1182 | 0.4974 | 0.015805 | 33.0331 | 2.0852 | 32.338 | 1.0479 | 0.066146 | 1.0492 | 0.066228
198.4 | 3.4666 | 0.025705 | 0.0088617 | 31.4327 | 34.8993 | 0.0126 | 0.00040036 | 33.166 | 1.7333 | 32.5882 | 1.0521 | 0.054984 | 1.0534 | 0.055052
198.42 | 2.8932 | 0.025705 | 0.0077183 | 31.437 | 34.3302 | 0.0083 | 0.00026373 | 32.8836 | 1.4466 | 32.4014 | 1.0431 | 0.045889 | 1.0444 | 0.045946
198.44 | 2.1894 | 0.025705 | 0.0064319 | 31.6827 | 33.8721 | -0.2374 | -0.0075434 | 32.7774 | 1.0947 | 32.4125 | 1.0398 | 0.034727 | 1.0411 | 0.03477
198.46 | 1.4596 | 0.025705 | 0.0051455 | 31.5334 | 32.993 | -0.0881 | -0.0027994 | 32.2632 | 0.72981 | 32.0199 | 1.0235 | 0.023151 | 1.0247 | 0.02318
198.48 | 0.72981 | 0.025519 | 0.0038591 | 31.9214 | 32.6512 | -0.4761 | -0.015128 | 32.2863 | 0.3649 | 32.1647 | 1.0242 | 0.011576 | 1.0255 | 0.01159
198.5 | 0 | 0.025333 | 0.0026442 | 31.829 | 31.829 | -0.3837 | -0.012192 | 31.829 | 0 | 31.829 | 1.0097 | 0 | 1.0109 | 0
198.52 | -0.808 | 0.025333 | 0.0013578 | 31.9885 | 31.1805 | -0.5432 | -0.01726 | 31.5845 | -0.404 | 31.7192 | 1.0019 | -0.012816 | 1.0032 | -0.012832
198.54 | -1.5378 | 0.02496 | 0.00035733 | 32.1444 | 30.6066 | -0.6991 | -0.022214 | 31.3755 | -0.7689 | 31.6318 | 0.99531 | -0.024391 | 0.99654 | -0.024422
198.56 | -2.2155 | 0.024588 | -0.00071465 | 32.0159 | 29.8004 | -0.5706 | -0.018131 | 30.9082 | -1.1077 | 31.2774 | 0.98048 | -0.03514 | 0.9817 | -0.035184
198.58 | -2.8671 | 0.024401 | -0.0017866 | 32.0311 | 29.164 | -0.5858 | -0.018614 | 30.5976 | -1.4335 | 31.0754 | 0.97063 | -0.045475 | 0.97183 | -0.045532
198.6 | -3.5448 | 0.024029 | -0.0028586 | 32.0261 | 28.4813 | -0.5808 | -0.018455 | 30.2537 | -1.7724 | 30.8445 | 0.95972 | -0.056224 | 0.96091 | -0.056294
198.62 | -4.0661 | 0.023656 | -0.0038591 | 32.1872 | 28.1211 | -0.7419 | -0.023574 | 30.1542 | -2.033 | 30.8318 | 0.95656 | -0.064492 | 0.95775 | -0.064573
198.64 | -4.6134 | 0.023284 | -0.0046453 | 32.2178 | 27.6044 | -0.7725 | -0.024546 | 29.9111 | -2.3067 | 30.68 | 0.94885 | -0.073174 | 0.95003 | -0.073265
198.66 | -5.0304 | 0.023098 | -0.0053599 | 32.4452 | 27.4148 | -0.9999 | -0.031772 | 29.93 | -2.5152 | 30.7684 | 0.94945 | -0.079789 | 0.95063 | -0.079888
198.68 | -5.4735 | 0.022911 | -0.006146 | 32.2274 | 26.7539 | -0.7821 | -0.024851 | 29.4906 | -2.7368 | 30.4029 | 0.93551 | -0.086817 | 0.93667 | -0.086925
198.7 | -5.7342 | 0.022539 | -0.0066463 | 32.0561 | 26.3219 | -0.6108 | -0.019408 | 29.189 | -2.8671 | 30.1447 | 0.92594 | -0.090951 | 0.92709 | -0.091064
198.72 | -5.8906 | 0.022166 | -0.0068607 | 31.897 | 26.0064 | -0.4517 | -0.014353 | 28.9517 | -2.9453 | 29.9335 | 0.91842 | -0.093431 | 0.91956 | -0.093547
198.74 | -6.0209 | 0.021794 | -0.0070751 | 32.0653 | 26.0444 | -0.62 | -0.0197 | 29.0549 | -3.0104 | 30.0583 | 0.92169 | -0.095498 | 0.92283 | -0.095617
198.76 | -5.9688 | 0.021607 | -0.0069321 | 31.9963 | 26.0275 | -0.551 | -0.017508 | 29.0119 | -2.9844 | 30.0067 | 0.92033 | -0.094672 | 0.92147 | -0.094789
198.78 | -5.8645 | 0.021607 | -0.0067177 | 31.6682 | 25.8037 | -0.2229 | -0.0070826 | 28.7359 | -2.9323 | 29.7134 | 0.91157 | -0.093018 | 0.9127 | -0.093134
198.8 | -5.7081 | 0.021421 | -0.0063604 | 31.6426 | 25.9345 | -0.1973 | -0.0062692 | 28.7885 | -2.8541 | 29.7399 | 0.91324 | -0.090538 | 0.91437 | -0.09065
198.82 | -5.5257 | 0.021421 | -0.0058602 | 32.7907 | 27.265 | -0.3454 | -0.010975 | 30.0279 | -2.7628 | 30.9488 | 0.95256 | -0.087644 | 0.95374 | -0.087752
198.84 | -5.1868 | 0.021421 | -0.0046453 | 31.8646 | 26.6778 | -0.4193 | -0.013323 | 29.2712 | -2.5934 | 30.1357 | 0.92855 | -0.082269 | 0.9297 | -0.082371
198.86 | -4.5613 | 0.021235 | -0.0030015 | 31.3638 | 26.8025 | 0.0815 | 0.0025897 | 29.0832 | -2.2806 | 29.8434 | 0.92259 | -0.072347 | 0.92373 | -0.072437
198.88 | -4.1182 | 0.021235 | -0.0019296 | 31.4881 | 27.3699 | -0.0428 | -0.00136 | 29.429 | -2.0591 | 30.1154 | 0.93356 | -0.065319 | 0.93472 | -0.0654
198.9 | -3.5448 | 0.021235 | -0.00057172 | 31.0294 | 27.4846 | 0.4159 | 0.013215 | 29.257 | -1.7724 | 29.8478 | 0.9281 | -0.056224 | 0.92925 | -0.056294
198.92 | -2.8932 | 0.021235 | 0.00078612 | 31.2003 | 28.3071 | 0.245 | 0.0077849 | 29.7537 | -1.4466 | 30.2359 | 0.94386 | -0.045889 | 0.94503 | -0.045946
198.94 | -2.1373 | 0.021235 | 0.002144 | 31.0089 | 28.8716 | 0.4364 | 0.013867 | 29.9403 | -1.0686 | 30.2965 | 0.94978 | -0.0339 | 0.95096 | -0.033942
198.96 | -1.5378 | 0.021421 | 0.0032874 | 30.8064 | 29.2686 | 0.6389 | 0.020301 | 30.0375 | -0.7689 | 30.2938 | 0.95286 | -0.024391 | 0.95404 | -0.024422
198.98 | -0.72981 | 0.021421 | 0.0043594 | 30.7386 | 30.0088 | 0.7067 | 0.022455 | 30.3737 | -0.3649 | 30.4953 | 0.96353 | -0.011576 | 0.96472 | -0.01159
199 | 0.078193 | 0.021794 | 0.0055743 | 30.303 | 30.3812 | 1.1423 | 0.036296 | 30.3421 | 0.039097 | 30.3291 | 0.96252 | 0.0012402 | 0.96372 | 0.0012418
199.02 | 0.78193 | 0.02198 | 0.0067892 | 30.6863 | 31.4682 | 0.759 | 0.024117 | 31.0773 | 0.39097 | 30.9469 | 0.98584 | 0.012402 | 0.98707 | 0.012418
199.04 | 1.5117 | 0.02198 | 0.0077183 | 30.6471 | 32.1588 | 0.7982 | 0.025363 | 31.403 | 0.75587 | 31.151 | 0.99618 | 0.023978 | 0.99741 | 0.024008
199.06 | 2.2155 | 0.022352 | 0.0087902 | 30.5264 | 32.7419 | 0.9189 | 0.029198 | 31.6341 | 1.1077 | 31.2649 | 1.0035 | 0.03514 | 1.0048 | 0.035184
199.08 | 2.8671 | 0.022725 | 0.0097908 | 30.3527 | 33.2198 | 1.0926 | 0.034717 | 31.7862 | 1.4335 | 31.3084 | 1.0083 | 0.045475 | 1.0096 | 0.045532
199.1 | 3.5448 | 0.023098 | 0.01072 | 30.5496 | 34.0944 | 0.8957 | 0.028461 | 32.322 | 1.7724 | 31.7312 | 1.0253 | 0.056224 | 1.0266 | 0.056294
199.12 | 4.1182 | 0.02347 | 0.011577 | 30.4655 | 34.5837 | 0.9798 | 0.031133 | 32.5246 | 2.0591 | 31.8382 | 1.0318 | 0.065319 | 1.033 | 0.0654
199.14 | 4.6916 | 0.023656 | 0.012364 | 30.3856 | 35.0772 | 1.0597 | 0.033672 | 32.7314 | 2.3458 | 31.9495 | 1.0383 | 0.074414 | 1.0396 | 0.074507
199.16 | 5.0565 | 0.024029 | 0.012935 | 30.4954 | 35.5519 | 0.9499 | 0.030183 | 33.0237 | 2.5283 | 32.1809 | 1.0476 | 0.080202 | 1.0489 | 0.080302
199.18 | 5.4214 | 0.024401 | 0.013507 | 30.3483 | 35.7697 | 1.097 | 0.034857 | 33.059 | 2.7107 | 32.1554 | 1.0487 | 0.08599 | 1.05 | 0.086097
199.2 | 5.7081 | 0.024774 | 0.014007 | 30.3555 | 36.0636 | 1.0898 | 0.034628 | 33.2096 | 2.8541 | 32.2582 | 1.0535 | 0.090538 | 1.0548 | 0.09065
199.22 | 5.9166 | 0.025147 | 0.014365 | 30.7461 | 36.6627 | 0.6992 | 0.022217 | 33.7044 | 2.9583 | 32.7183 | 1.0692 | 0.093845 | 1.0705 | 0.093961
199.24 | 6.0991 | 0.025333 | 0.014579 | 30.5784 | 36.6775 | 0.8669 | 0.027546 | 33.6279 | 3.0495 | 32.6114 | 1.0668 | 0.096739 | 1.0681 | 0.096859
199.26 | 6.073 | 0.025519 | 0.014579 | 30.8674 | 36.9404 | 0.5779 | 0.018363 | 33.9039 | 3.0365 | 32.8917 | 1.0755 | 0.096325 | 1.0768 | 0.096445
199.28 | 5.9688 | 0.025705 | 0.014222 | 30.9655 | 36.9343 | 0.4798 | 0.015246 | 33.9499 | 2.9844 | 32.9551 | 1.077 | 0.094672 | 1.0783 | 0.094789
199.3 | 5.656 | 0.025705 | 0.01365 | 30.9491 | 36.6051 | 0.4962 | 0.015767 | 33.7771 | 2.828 | 32.8344 | 1.0715 | 0.089711 | 1.0728 | 0.089822
199.32 | 5.4996 | 0.025892 | 0.013293 | 30.9205 | 36.4201 | 0.5248 | 0.016675 | 33.6703 | 2.7498 | 32.7537 | 1.0681 | 0.08723 | 1.0694 | 0.087339
199.34 | 5.1347 | 0.025892 | 0.012578 | 31.3286 | 36.4633 | 0.1167 | 0.0037081 | 33.8959 | 2.5673 | 33.0402 | 1.0753 | 0.081442 | 1.0766 | 0.081544
199.36 | 4.6134 | 0.025892 | 0.011363 | 30.0814 | 34.6948 | 0.3639 | 0.011563 | 32.3881 | 2.3067 | 31.6192 | 1.0274 | 0.073174 | 1.0287 | 0.073265
199.38 | 4.1443 | 0.025892 | 0.010362 | 30.2607 | 34.405 | 0.1846 | 0.0058657 | 32.3328 | 2.0721 | 31.6421 | 1.0257 | 0.065733 | 1.0269 | 0.065814
199.4 | 3.5448 | 0.025892 | 0.0090046 | 30.3578 | 33.9026 | 0.0875 | 0.0027803 | 32.1302 | 1.7724 | 31.5394 | 1.0192 | 0.056224 | 1.0205 | 0.056294
199.42 | 2.9192 | 0.025892 | 0.0075753 | 31.4595 | 34.3787 | -0.0142 | -0.0004512 | 32.9191 | 1.4596 | 32.4326 | 1.0443 | 0.046302 | 1.0456 | 0.04636
199.44 | 2.2155 | 0.025892 | 0.0065034 | 31.5707 | 33.7862 | -0.1254 | -0.0039846 | 32.6784 | 1.1077 | 32.3092 | 1.0366 | 0.03514 | 1.0379 | 0.035184
199.46 | 1.4857 | 0.025892 | 0.0052884 | 31.4583 | 32.944 | -0.013 | -0.00041307 | 32.2011 | 0.74284 | 31.9535 | 1.0215 | 0.023565 | 1.0228 | 0.023594
199.48 | 0.70374 | 0.025705 | 0.0039306 | 31.7297 | 32.4334 | -0.2844 | -0.0090368 | 32.0816 | 0.35187 | 31.9643 | 1.0177 | 0.011162 | 1.019 | 0.011176
199.5 | 0 | 0.025519 | 0.0027872 | 31.8132 | 31.8132 | -0.3679 | -0.01169 | 31.8132 | 0 | 31.8132 | 1.0092 | 0 | 1.0104 | 0
199.52 | -0.78193 | 0.025333 | 0.0015008 | 31.7396 | 30.9577 | -0.2943 | -0.0093514 | 31.3486 | -0.39097 | 31.479 | 0.99445 | -0.012402 | 0.99569 | -0.012418
199.54 | -1.5117 | 0.02496 | 0.00035733 | 31.9146 | 30.4029 | -0.4693 | -0.014912 | 31.1587 | -0.75587 | 31.4107 | 0.98843 | -0.023978 | 0.98966 | -0.024008
199.56 | -2.2155 | 0.024774 | -0.00071465 | 31.9322 | 29.7167 | -0.4869 | -0.015471 | 30.8245 | -1.1077 | 31.1937 | 0.97783 | -0.03514 | 0.97904 | -0.035184
199.58 | -2.9192 | 0.024401 | -0.0017866 | 32.1242 | 29.205 | -0.6789 | -0.021572 | 30.6646 | -1.4596 | 31.1511 | 0.97275 | -0.046302 | 0.97396 | -0.04636
199.6 | -3.5187 | 0.024029 | -0.0028586 | 32.2885 | 28.7698 | -0.8432 | -0.026793 | 30.5291 | -1.7594 | 31.1156 | 0.96846 | -0.055811 | 0.96966 | -0.05588
199.62 | -4.0921 | 0.023656 | -0.0037877 | 31.991 | 27.8989 | -0.5457 | -0.01734 | 29.9449 | -2.0461 | 30.627 | 0.94992 | -0.064906 | 0.9511 | -0.064986
199.64 | -4.5873 | 0.02347 | -0.0046453 | 32.1172 | 27.5299 | -0.6719 | -0.02135 | 29.8235 | -2.2937 | 30.5881 | 0.94607 | -0.072761 | 0.94725 | -0.072851
199.66 | -5.0826 | 0.023098 | -0.0054314 | 32.1988 | 27.1162 | -0.7535 | -0.023942 | 29.6575 | -2.5413 | 30.5046 | 0.94081 | -0.080616 | 0.94197 | -0.080716
199.68 | -5.3432 | 0.022539 | -0.0060031 | 31.8474 | 26.5042 | -0.4021 | -0.012777 | 29.1758 | -2.6716 | 30.0663 | 0.92553 | -0.08475 | 0.92667 | -0.084855
199.7 | -5.7081 | 0.022352 | -0.0066463 | 31.9226 | 26.2145 | -0.4773 | -0.015166 | 29.0685 | -2.8541 | 30.0199 | 0.92212 | -0.090538 | 0.92327 | -0.09065
199.72 | -5.8906 | 0.022166 | -0.0067892 | 32.2548 | 26.3642 | -0.8095 | -0.025722 | 29.3095 | -2.9453 | 30.2913 | 0.92977 | -0.093431 | 0.93092 | -0.093547
199.74 | -5.9427 | 0.021794 | -0.0070036 | 31.8962 | 25.9535 | -0.4509 | -0.014327 | 28.9249 | -2.9713 | 29.9153 | 0.91756 | -0.094258 | 0.9187 | -0.094375
199.76 | -5.9166 | 0.021607 | -0.0070751 | 31.883 | 25.9664 | -0.4377 | -0.013908 | 28.9247 | -2.9583 | 29.9108 | 0.91756 | -0.093845 | 0.9187 | -0.093961
199.78 | -5.8384 | 0.021421 | -0.0069321 | 31.847 | 26.0086 | -0.4017 | -0.012764 | 28.9278 | -2.9192 | 29.9009 | 0.91766 | -0.092605 | 0.9188 | -0.09272
199.8 | -5.7863 | 0.021235 | -0.0065748 | 31.8025 | 26.0162 | -0.3572 | -0.01135 | 28.9093 | -2.8932 | 29.8737 | 0.91707 | -0.091778 | 0.91821 | -0.091892
199.82 | -5.5257 | 0.021049 | -0.0058602 | 31.7701 | 26.2444 | -0.3248 | -0.01032 | 29.0073 | -2.7628 | 29.9282 | 0.92018 | -0.087644 | 0.92132 | -0.087752
199.84 | -5.0304 | 0.021049 | -0.0045023 | 31.5322 | 26.5018 | -0.0869 | -0.0027612 | 29.017 | -2.5152 | 29.8554 | 0.92049 | -0.079789 | 0.92163 | -0.079888
199.86 | -4.6395 | 0.021049 | -0.0033589 | 31.2437 | 26.6042 | 0.2016 | 0.0064058 | 28.924 | -2.3197 | 29.6972 | 0.91754 | -0.073588 | 0.91868 | -0.073679
199.88 | -4.1443 | 0.021049 | -0.002001 | 31.243 | 27.0987 | 0.2023 | 0.0064281 | 29.1709 | -2.0721 | 29.8616 | 0.92537 | -0.065733 | 0.92652 | -0.065814
199.9 | -3.5187 | 0.021049 | -0.00050026 | 31.0674 | 27.5487 | 0.3779 | 0.012008 | 29.308 | -1.7594 | 29.8945 | 0.92972 | -0.055811 | 0.93088 | -0.05588
199.92 | -2.8671 | 0.021049 | 0.00078612 | 30.9455 | 28.0784 | 0.4998 | 0.015881 | 29.512 | -1.4335 | 29.9898 | 0.93619 | -0.045475 | 0.93735 | -0.045532
199.94 | -2.1634 | 0.021235 | 0.0019296 | 30.9807 | 28.8173 | 0.4646 | 0.014763 | 29.899 | -1.0817 | 30.2596 | 0.94847 | -0.034313 | 0.94965 | -0.034356
199.96 | -1.4596 | 0.021235 | 0.0032159 | 30.5825 | 29.1229 | 0.8628 | 0.027415 | 29.8527 | -0.72981 | 30.096 | 0.947 | -0.023151 | 0.94817 | -0.02318
199.98 | -0.75587 | 0.021421 | 0.0044309 | 30.6533 | 29.8974 | 0.792 | 0.025166 | 30.2754 | -0.37793 | 30.4013 | 0.96041 | -0.011989 | 0.9616 | -0.012004
200 | -0.026064 | 0.021794 | 0.0055028 | 30.4661 | 30.44 | 0.9792 | 0.031114 | 30.4531 | -0.013032 | 30.4574 | 0.96604 | -0.00041341 | 0.96724 | -0.00041393
200.02 | 0.83406 | 0.02198 | 0.0068607 | 30.3453 | 31.1794 | 1.1 | 0.034952 | 30.7623 | 0.41703 | 30.6233 | 0.97585 | 0.013229 | 0.97707 | 0.013246
200.04 | 1.5117 | 0.022352 | 0.0077897 | 30.5056 | 32.0173 | 0.9397 | 0.029859 | 31.2615 | 0.75587 | 31.0095 | 0.99169 | 0.023978 | 0.99292 | 0.024008
200.06 | 2.2155 | 0.022725 | 0.0089332 | 30.4583 | 32.6738 | 0.987 | 0.031362 | 31.566 | 1.1077 | 31.1968 | 1.0013 | 0.03514 | 1.0026 | 0.035184
200.08 | 2.9453 | 0.022911 | 0.0098622 | 30.3507 | 33.296 | 1.0946 | 0.034781 | 31.8233 | 1.4726 | 31.3325 | 1.0095 | 0.046716 | 1.0108 | 0.046774
200.1 | 3.5187 | 0.023098 | 0.010791 | 30.2386 | 33.7573 | 1.2067 | 0.038343 | 31.998 | 1.7594 | 31.4115 | 1.0151 | 0.055811 | 1.0163 | 0.05588
200.12 | 4.1443 | 0.02347 | 0.011577 | 30.2904 | 34.4347 | 1.1549 | 0.036697 | 32.3625 | 2.0721 | 31.6718 | 1.0266 | 0.065733 | 1.0279 | 0.065814
200.14 | 4.6655 | 0.023656 | 0.012364 | 30.1505 | 34.816 | 1.2948 | 0.041142 | 32.4833 | 2.3328 | 31.7057 | 1.0304 | 0.074001 | 1.0317 | 0.074093
200.16 | 5.0565 | 0.024029 | 0.013007 | 30.3911 | 35.4476 | 1.0542 | 0.033497 | 32.9194 | 2.5283 | 32.0766 | 1.0443 | 0.080202 | 1.0456 | 0.080302
200.18 | 5.4214 | 0.024401 | 0.013507 | 30.4429 | 35.8643 | 1.0024 | 0.031851 | 33.1536 | 2.7107 | 32.25 | 1.0517 | 0.08599 | 1.053 | 0.086097
200.2 | 5.7863 | 0.024588 | 0.013936 | 30.4301 | 36.2164 | 1.0152 | 0.032258 | 33.3233 | 2.8932 | 32.3589 | 1.0571 | 0.091778 | 1.0584 | 0.091892
200.22 | 5.9166 | 0.024774 | 0.014293 | 30.3331 | 36.2497 | 1.1122 | 0.03534 | 33.2914 | 2.9583 | 32.3053 | 1.0561 | 0.093845 | 1.0574 | 0.093961
200.24 | 6.0209 | 0.025147 | 0.014436 | 30.6569 | 36.6778 | 0.7884 | 0.025051 | 33.6673 | 3.0104 | 32.6639 | 1.068 | 0.095498 | 1.0693 | 0.095617
200.26 | 6.073 | 0.025333 | 0.01465 | 30.7472 | 36.8202 | 0.6981 | 0.022182 | 33.7837 | 3.0365 | 32.7715 | 1.0717 | 0.096325 | 1.073 | 0.096445
200.28 | 5.9688 | 0.025333 | 0.014293 | 29.7722 | 35.741 | 0.6731 | 0.021388 | 32.7566 | 2.9844 | 31.7618 | 1.0391 | 0.094672 | 1.0404 | 0.094789
200.3 | 5.656 | 0.025519 | 0.013721 | 30.8809 | 36.5369 | 0.5644 | 0.017934 | 33.7089 | 2.828 | 32.7662 | 1.0693 | 0.089711 | 1.0707 | 0.089822
200.32 | 5.4475 | 0.025705 | 0.013293 | 31.1511 | 36.5986 | 0.2942 | 0.0093482 | 33.8748 | 2.7237 | 32.9669 | 1.0746 | 0.086403 | 1.0759 | 0.086511
200.34 | 5.0826 | 0.025705 | 0.012506 | 30.7186 | 35.8012 | 0.7267 | 0.023091 | 33.2599 | 2.5413 | 32.4128 | 1.0551 | 0.080616 | 1.0564 | 0.080716
200.36 | 4.6916 | 0.025705 | 0.011434 | 30.8038 | 35.4954 | 0.6415 | 0.020384 | 33.1496 | 2.3458 | 32.3677 | 1.0516 | 0.074414 | 1.0529 | 0.074507
200.38 | 4.1182 | 0.025892 | 0.010148 | 30.9419 | 35.0601 | 0.5034 | 0.015995 | 33.001 | 2.0591 | 32.3146 | 1.0469 | 0.065319 | 1.0482 | 0.0654
200.4 | 3.5448 | 0.025892 | 0.0090761 | 30.1631 | 33.7079 | 0.2822 | 0.0089669 | 31.9355 | 1.7724 | 31.3447 | 1.0131 | 0.056224 | 1.0143 | 0.056294
200.42 | 2.815 | 0.025705 | 0.0076468 | 31.5383 | 34.3533 | -0.093 | -0.0029551 | 32.9458 | 1.4075 | 32.4766 | 1.0451 | 0.044649 | 1.0464 | 0.044704
200.44 | 2.1634 | 0.025705 | 0.0063604 | 31.3353 | 33.4987 | 0.11 | 0.0034952 | 32.417 | 1.0817 | 32.0564 | 1.0283 | 0.034313 | 1.0296 | 0.034356
200.46 | 1.4596 | 0.025705 | 0.0051455 | 31.4366 | 32.8962 | 0.0087 | 0.00027644 | 32.1664 | 0.72981 | 31.9231 | 1.0204 | 0.023151 | 1.0217 | 0.02318
200.48 | 0.75587 | 0.025705 | 0.0038591 | 31.4608 | 32.2167 | -0.0155 | -0.00049251 | 31.8387 | 0.37793 | 31.7128 | 1.01 | 0.011989 | 1.0113 | 0.012004
200.5 | 0 | 0.025519 | 0.0026442 | 31.7158 | 31.7158 | -0.2705 | -0.0085951 | 31.7158 | 0 | 31.7158 | 1.0061 | 0 | 1.0073 | 0
200.52 | -0.808 | 0.025147 | 0.0014293 | 31.7853 | 30.9773 | -0.34 | -0.010803 | 31.3813 | -0.404 | 31.516 | 0.99549 | -0.012816 | 0.99673 | -0.012832
200.54 | -1.5378 | 0.02496 | 0.00035733 | 31.9999 | 30.4621 | -0.5546 | -0.017622 | 31.231 | -0.7689 | 31.4873 | 0.99072 | -0.024391 | 0.99195 | -0.024422
200.56 | -2.1894 | 0.024588 | -0.00071465 | 31.831 | 29.6416 | -0.3857 | -0.012256 | 30.7363 | -1.0947 | 31.1012 | 0.97503 | -0.034727 | 0.97624 | -0.03477
200.58 | -2.9453 | 0.024588 | -0.0018581 | 32.0299 | 29.0846 | -0.5846 | -0.018576 | 30.5573 | -1.4726 | 31.0481 | 0.96935 | -0.046716 | 0.97055 | -0.046774
200.6 | -3.5448 | 0.024215 | -0.0028586 | 32.0249 | 28.4801 | -0.5796 | -0.018417 | 30.2525 | -1.7724 | 30.8433 | 0.95968 | -0.056224 | 0.96087 | -0.056294
200.62 | -4.1182 | 0.023843 | -0.0037877 | 31.944 | 27.8258 | -0.4987 | -0.015846 | 29.8849 | -2.0591 | 30.5713 | 0.94802 | -0.065319 | 0.9492 | -0.0654
200.64 | -4.6395 | 0.023656 | -0.0046453 | 32.2342 | 27.5947 | -0.7889 | -0.025067 | 29.9145 | -2.3197 | 30.6877 | 0.94896 | -0.073588 | 0.95014 | -0.073679
200.66 | -5.0565 | 0.023098 | -0.0053599 | 31.9202 | 26.8637 | -0.4749 | -0.01509 | 29.3919 | -2.5283 | 30.2347 | 0.93238 | -0.080202 | 0.93354 | -0.080302
200.68 | -5.4475 | 0.022725 | -0.0060746 | 31.9872 | 26.5397 | -0.5419 | -0.017219 | 29.2635 | -2.7237 | 30.1714 | 0.92831 | -0.086403 | 0.92946 | -0.086511
200.7 | -5.6299 | 0.022539 | -0.0065034 | 33.114 | 27.4841 | -0.6687 | -0.021248 | 30.299 | -2.815 | 31.2374 | 0.96116 | -0.089297 | 0.96235 | -0.089408
200.72 | -5.8384 | 0.022352 | -0.0067892 | 32.0269 | 26.1885 | -0.5816 | -0.01848 | 29.1077 | -2.9192 | 30.0808 | 0.92336 | -0.092605 | 0.92451 | -0.09272
200.74 | -5.9688 | 0.02198 | -0.0071465 | 32.0785 | 26.1097 | -0.6332 | -0.02012 | 29.0941 | -2.9844 | 30.0889 | 0.92293 | -0.094672 | 0.92408 | -0.094789
200.76 | -5.9688 | 0.021607 | -0.0070751 | 31.5466 | 25.5778 | -0.1013 | -0.0032188 | 28.5622 | -2.9844 | 29.557 | 0.90606 | -0.094672 | 0.90719 | -0.094789
200.78 | -5.8645 | 0.021235 | -0.0069321 | 31.6718 | 25.8073 | -0.2265 | -0.007197 | 28.7395 | -2.9323 | 29.717 | 0.91169 | -0.093018 | 0.91282 | -0.093134
200.8 | -5.7081 | 0.021049 | -0.0064319 | 31.3041 | 25.596 | 0.1412 | 0.0044866 | 28.45 | -2.8541 | 29.4014 | 0.9025 | -0.090538 | 0.90362 | -0.09065
200.82 | -5.4996 | 0.021049 | -0.0059316 | 32.4603 | 26.9607 | -0.015 | -0.00047662 | 29.7105 | -2.7498 | 30.6271 | 0.94249 | -0.08723 | 0.94366 | -0.087339
200.84 | -5.1086 | 0.020862 | -0.0046453 | 31.4181 | 26.3095 | 0.0272 | 0.00086428 | 28.8638 | -2.5543 | 29.7152 | 0.91563 | -0.081029 | 0.91676 | -0.08113
200.86 | -4.6134 | 0.020862 | -0.0033589 | 32.2668 | 27.6534 | 0.1785 | 0.0056718 | 29.9601 | -2.3067 | 30.729 | 0.95041 | -0.073174 | 0.95159 | -0.073265
200.88 | -4.0921 | 0.020862 | -0.0019296 | 31.1459 | 27.0538 | 0.2994 | 0.0095134 | 29.0998 | -2.0461 | 29.7819 | 0.92312 | -0.064906 | 0.92426 | -0.064986
200.9 | -3.4926 | 0.020862 | -0.00050026 | 30.7574 | 27.2648 | 0.6879 | 0.021858 | 29.0111 | -1.7463 | 29.5932 | 0.9203 | -0.055397 | 0.92144 | -0.055466
200.92 | -2.8671 | 0.020862 | 0.00071465 | 31.062 | 28.1949 | 0.3833 | 0.012179 | 29.6285 | -1.4335 | 30.1063 | 0.93988 | -0.045475 | 0.94105 | -0.045532
200.94 | -2.2155 | 0.021049 | 0.0018581 | 30.4081 | 28.1926 | 1.0372 | 0.032957 | 29.3004 | -1.1077 | 29.6696 | 0.92948 | -0.03514 | 0.93063 | -0.035184
200.96 | -1.4596 | 0.021049 | 0.003073 | 30.6937 | 29.2341 | 0.7516 | 0.023882 | 29.9639 | -0.72981 | 30.2072 | 0.95053 | -0.023151 | 0.95171 | -0.02318
200.98 | -0.70374 | 0.021235 | 0.0044309 | 30.258 | 29.5543 | 1.1873 | 0.037726 | 29.9061 | -0.35187 | 30.0234 | 0.94869 | -0.011162 | 0.94987 | -0.011176
201 | -0.026064 | 0.021607 | 0.0055743 | 30.2886 | 30.2625 | 1.1567 | 0.036754 | 30.2756 | -0.013032 | 30.2799 | 0.96041 | -0.00041341 | 0.96161 | -0.00041393
201.02 | 0.808 | 0.021794 | 0.0068607 | 30.3757 | 31.1837 | 1.0696 | 0.033986 | 30.7797 | 0.404 | 30.645 | 0.97641 | 0.012816 | 0.97762 | 0.012832
201.04 | 1.5117 | 0.02198 | 0.0078612 | 30.1135 | 31.6252 | 1.3318 | 0.042318 | 30.8694 | 0.75587 | 30.6174 | 0.97925 | 0.023978 | 0.98047 | 0.024008
201.06 | 2.2155 | 0.022352 | 0.0089332 | 30.2788 | 32.4943 | 1.1665 | 0.037065 | 31.3865 | 1.1077 | 31.0173 | 0.99566 | 0.03514 | 0.99689 | 0.035184
201.08 | 2.8932 | 0.022539 | 0.0098622 | 30.0903 | 32.9835 | 1.355 | 0.043055 | 31.5369 | 1.4466 | 31.0547 | 1.0004 | 0.045889 | 1.0017 | 0.045946
201.1 | 3.5187 | 0.022911 | 0.010791 | 30.2514 | 33.7701 | 1.1939 | 0.037936 | 32.0108 | 1.7594 | 31.4243 | 1.0155 | 0.055811 | 1.0167 | 0.05588
201.12 | 4.0921 | 0.023284 | 0.011649 | 30.0255 | 34.1176 | 1.4198 | 0.045114 | 32.0716 | 2.0461 | 31.3895 | 1.0174 | 0.064906 | 1.0186 | 0.064986
201.14 | 4.6395 | 0.023656 | 0.012506 | 30.0849 | 34.7244 | 1.3604 | 0.043227 | 32.4046 | 2.3197 | 31.6314 | 1.028 | 0.073588 | 1.0292 | 0.073679
201.16 | 5.0826 | 0.023843 | 0.013007 | 30.264 | 35.3466 | 1.1813 | 0.037536 | 32.8053 | 2.5413 | 31.9582 | 1.0407 | 0.080616 | 1.042 | 0.080716
201.18 | 5.4214 | 0.024215 | 0.013507 | 30.4848 | 35.9062 | 0.9605 | 0.03052 | 33.1955 | 2.7107 | 32.2919 | 1.053 | 0.08599 | 1.0543 | 0.086097
201.2 | 5.7081 | 0.024401 | 0.013936 | 30.3233 | 36.0314 | 1.122 | 0.035651 | 33.1774 | 2.8541 | 32.226 | 1.0525 | 0.090538 | 1.0538 | 0.09065
201.22 | 5.9166 | 0.024588 | 0.014222 | 30.3069 | 36.2235 | 1.1384 | 0.036173 | 33.2652 | 2.9583 | 32.2791 | 1.0553 | 0.093845 | 1.0566 | 0.093961
201.24 | 6.0991 | 0.02496 | 0.014436 | 30.325 | 36.4241 | 1.1203 | 0.035597 | 33.3745 | 3.0495 | 32.358 | 1.0587 | 0.096739 | 1.06 | 0.096859
201.26 | 6.073 | 0.025333 | 0.014507 | 30.4782 | 36.5512 | 0.9671 | 0.03073 | 33.5147 | 3.0365 | 32.5025 | 1.0632 | 0.096325 | 1.0645 | 0.096445
201.28 | 5.9948 | 0.025333 | 0.014365 | 30.8028 | 36.7976 | 0.6425 | 0.020415 | 33.8002 | 2.9974 | 32.8011 | 1.0722 | 0.095085 | 1.0736 | 0.095203
201.3 | 5.7602 | 0.025519 | 0.013864 | 30.8046 | 36.5648 | 0.6407 | 0.020358 | 33.6847 | 2.8801 | 32.7247 | 1.0686 | 0.091364 | 1.0699 | 0.091478
201.32 | 5.4214 | 0.025519 | 0.013221 | 30.6483 | 36.0697 | 0.797 | 0.025325 | 33.359 | 2.7107 | 32.4554 | 1.0582 | 0.08599 | 1.0595 | 0.086097
201.34 | 5.0565 | 0.025705 | 0.012435 | 30.7606 | 35.8171 | 0.6847 | 0.021756 | 33.2889 | 2.5283 | 32.4461 | 1.056 | 0.080202 | 1.0573 | 0.080302
201.36 | 4.7177 | 0.025705 | 0.011506 | 31.2371 | 35.9548 | 0.2082 | 0.0066155 | 33.5959 | 2.3588 | 32.8097 | 1.0657 | 0.074828 | 1.0671 | 0.074921
201.38 | 4.1182 | 0.025705 | 0.01022 | 31.126 | 35.2442 | 0.3193 | 0.010146 | 33.1851 | 2.0591 | 32.4987 | 1.0527 | 0.065319 | 1.054 | 0.0654
201.4 | 3.4666 | 0.025705 | 0.0088617 | 31.1765 | 34.6431 | 0.2688 | 0.0085411 | 32.9098 | 1.7333 | 32.332 | 1.044 | 0.054984 | 1.0453 | 0.055052
201.42 | 2.8671 | 0.025519 | 0.0075753 | 31.329 | 34.1961 | 0.1163 | 0.0036954 | 32.7625 | 1.4335 | 32.2847 | 1.0393 | 0.045475 | 1.0406 | 0.045532
201.44 | 2.2415 | 0.025519 | 0.0063604 | 31.2949 | 33.5364 | 0.1504 | 0.0047789 | 32.4157 | 1.1208 | 32.0421 | 1.0283 | 0.035554 | 1.0296 | 0.035598
201.46 | 1.4857 | 0.025333 | 0.0052884 | 31.4919 | 32.9776 | -0.0466 | -0.0014807 | 32.2347 | 0.74284 | 31.9871 | 1.0226 | 0.023565 | 1.0238 | 0.023594
201.48 | 0.72981 | 0.025333 | 0.0038591 | 31.6438 | 32.3736 | -0.1985 | -0.0063073 | 32.0087 | 0.3649 | 31.8871 | 1.0154 | 0.011576 | 1.0167 | 0.01159
201.5 | -0.026064 | 0.025147 | 0.0025013 | 31.9292 | 31.9031 | -0.4839 | -0.015376 | 31.9162 | -0.013032 | 31.9205 | 1.0125 | -0.00041341 | 1.0137 | -0.00041393
201.52 | -0.70374 | 0.02496 | 0.0014293 | 32.1281 | 31.4244 | -0.6828 | -0.021696 | 31.7762 | -0.35187 | 31.8935 | 1.008 | -0.011162 | 1.0093 | -0.011176
201.54 | -1.4857 | 0.024774 | 0.00035733 | 32.111 | 30.6253 | -0.6657 | -0.021153 | 31.3682 | -0.74284 | 31.6158 | 0.99507 | -0.023565 | 0.99631 | -0.023594
201.56 | -2.2155 | 0.024401 | -0.00078612 | 32.076 | 29.8605 | -0.6307 | -0.02004 | 30.9683 | -1.1077 | 31.3375 | 0.98239 | -0.03514 | 0.98361 | -0.035184
201.58 | -2.8932 | 0.024215 | -0.0018581 | 32.1348 | 29.2416 | -0.6895 | -0.021909 | 30.6882 | -1.4466 | 31.1704 | 0.9735 | -0.045889 | 0.97471 | -0.045946
201.6 | -3.5187 | 0.023843 | -0.0028586 | 32.1721 | 28.6534 | -0.7268 | -0.023094 | 30.4127 | -1.7594 | 30.9992 | 0.96476 | -0.055811 | 0.96596 | -0.05588
201.62 | -4.1182 | 0.023656 | -0.0038591 | 31.9717 | 27.8535 | -0.5264 | -0.016726 | 29.9126 | -2.0591 | 30.599 | 0.9489 | -0.065319 | 0.95008 | -0.0654
201.64 | -4.6134 | 0.02347 | -0.0047167 | 31.9335 | 27.3201 | -0.4882 | -0.015513 | 29.6268 | -2.3067 | 30.3957 | 0.93983 | -0.073174 | 0.941 | -0.073265
201.66 | -5.0565 | 0.023098 | -0.0054314 | 32.1566 | 27.1001 | -0.7113 | -0.022601 | 29.6283 | -2.5283 | 30.4711 | 0.93988 | -0.080202 | 0.94105 | -0.080302
201.68 | -5.3172 | 0.022725 | -0.0060031 | 32.1367 | 26.8195 | -0.6914 | -0.021969 | 29.4781 | -2.6586 | 30.3643 | 0.93512 | -0.084336 | 0.93628 | -0.084441
201.7 | -5.7342 | 0.022352 | -0.0065034 | 32.0727 | 26.3385 | -0.6274 | -0.019936 | 29.2056 | -2.8671 | 30.1613 | 0.92647 | -0.090951 | 0.92762 | -0.091064
201.72 | -5.8384 | 0.02198 | -0.0068607 | 32.15 | 26.3116 | -0.7047 | -0.022392 | 29.2308 | -2.9192 | 30.2039 | 0.92727 | -0.092605 | 0.92842 | -0.09272
201.74 | -5.8906 | 0.021607 | -0.007218 | 32.9139 | 27.0233 | -0.4686 | -0.01489 | 29.9686 | -2.9453 | 30.9504 | 0.95068 | -0.093431 | 0.95186 | -0.093547
201.76 | -5.9688 | 0.021607 | -0.0070751 | 31.6548 | 25.686 | -0.2095 | -0.0066568 | 28.6704 | -2.9844 | 29.6652 | 0.90949 | -0.094672 | 0.91062 | -0.094789
201.78 | -5.8645 | 0.021235 | -0.0067892 | 31.9055 | 26.041 | -0.4602 | -0.014623 | 28.9732 | -2.9323 | 29.9507 | 0.9191 | -0.093018 | 0.92024 | -0.093134
201.8 | -5.7342 | 0.021049 | -0.0064319 | 32.8168 | 27.0826 | -0.3715 | -0.011804 | 29.9497 | -2.8671 | 30.9054 | 0.95008 | -0.090951 | 0.95126 | -0.091064
201.82 | -5.5257 | 0.021049 | -0.0059316 | 32.8884 | 27.3627 | -0.4431 | -0.014079 | 30.1256 | -2.7628 | 31.0465 | 0.95565 | -0.087644 | 0.95684 | -0.087752
201.84 | -5.1608 | 0.021049 | -0.0046453 | 32.5241 | 27.3633 | -0.0788 | -0.0025039 | 29.9437 | -2.5804 | 30.8038 | 0.94989 | -0.081856 | 0.95107 | -0.081957
201.86 | -4.6134 | 0.020862 | -0.0031445 | 32.5311 | 27.9177 | -0.0858 | -0.0027263 | 30.2244 | -2.3067 | 30.9933 | 0.95879 | -0.073174 | 0.95998 | -0.073265
201.88 | -4.1182 | 0.020862 | -0.002001 | 31.3572 | 27.239 | 0.0881 | 0.0027994 | 29.2981 | -2.0591 | 29.9845 | 0.92941 | -0.065319 | 0.93056 | -0.0654
201.9 | -3.4926 | 0.021049 | -0.00057172 | 32.1925 | 28.6999 | 0.2528 | 0.0080327 | 30.4462 | -1.7463 | 31.0283 | 0.96583 | -0.055397 | 0.96702 | -0.055466
201.92 | -2.815 | 0.021049 | 0.00085759 | 31.0565 | 28.2415 | 0.3888 | 0.012354 | 29.649 | -1.4075 | 30.1182 | 0.94054 | -0.044649 | 0.94171 | -0.044704
201.94 | -2.1894 | 0.021049 | 0.0019296 | 30.9747 | 28.7853 | 0.4706 | 0.014953 | 29.88 | -1.0947 | 30.2449 | 0.94786 | -0.034727 | 0.94904 | -0.03477
201.96 | -1.4857 | 0.021235 | 0.0032159 | 30.8655 | 29.3798 | 0.5798 | 0.018423 | 30.1227 | -0.74284 | 30.3703 | 0.95556 | -0.023565 | 0.95675 | -0.023594
201.98 | -0.70374 | 0.021421 | 0.0044309 | 30.8258 | 30.1221 | 0.6195 | 0.019685 | 30.4739 | -0.35187 | 30.5912 | 0.96671 | -0.011162 | 0.96791 | -0.011176
202 | -0.026064 | 0.021794 | 0.0055028 | 30.8295 | 30.8034 | 0.6158 | 0.019567 | 30.8165 | -0.013032 | 30.8208 | 0.97757 | -0.00041341 | 0.97879 | -0.00041393
202.02 | 0.78193 | 0.02198 | 0.0067177 | 30.6807 | 31.4626 | 0.7646 | 0.024295 | 31.0717 | 0.39097 | 30.9413 | 0.98567 | 0.012402 | 0.98689 | 0.012418
202.04 | 1.4857 | 0.02198 | 0.0078612 | 30.5252 | 32.0109 | 0.9201 | 0.029236 | 31.268 | 0.74284 | 31.0204 | 0.9919 | 0.023565 | 0.99313 | 0.023594
202.06 | 2.1894 | 0.022539 | 0.0087188 | 30.6909 | 32.8803 | 0.7544 | 0.023971 | 31.7856 | 1.0947 | 31.4207 | 1.0083 | 0.034727 | 1.0096 | 0.03477
202.08 | 2.8932 | 0.022725 | 0.0098622 | 30.7918 | 33.685 | 0.6535 | 0.020765 | 32.2384 | 1.4466 | 31.7562 | 1.0227 | 0.045889 | 1.0239 | 0.045946
202.1 | 3.5187 | 0.023098 | 0.010791 | 30.5568 | 34.0755 | 0.8885 | 0.028232 | 32.3162 | 1.7594 | 31.7297 | 1.0251 | 0.055811 | 1.0264 | 0.05588
202.12 | 4.1703 | 0.02347 | 0.011649 | 30.4958 | 34.6661 | 0.9495 | 0.03017 | 32.581 | 2.0852 | 31.8859 | 1.0335 | 0.066146 | 1.0348 | 0.066228
202.14 | 4.6134 | 0.023656 | 0.012364 | 30.5002 | 35.1136 | 0.9451 | 0.03003 | 32.8069 | 2.3067 | 32.038 | 1.0407 | 0.073174 | 1.042 | 0.073265
202.16 | 5.1347 | 0.023843 | 0.013078 | 30.558 | 35.6927 | 0.8873 | 0.028194 | 33.1253 | 2.5673 | 32.2696 | 1.0508 | 0.081442 | 1.0521 | 0.081544
202.18 | 5.4214 | 0.024215 | 0.013507 | 30.6667 | 36.0881 | 0.7786 | 0.02474 | 33.3774 | 2.7107 | 32.4738 | 1.0588 | 0.08599 | 1.0601 | 0.086097
202.2 | 5.7602 | 0.024401 | 0.013936 | 30.4557 | 36.2159 | 0.9896 | 0.031444 | 33.3358 | 2.8801 | 32.3758 | 1.0575 | 0.091364 | 1.0588 | 0.091478
202.22 | 6.047 | 0.024774 | 0.014293 | 30.6284 | 36.6754 | 0.8169 | 0.025957 | 33.6519 | 3.0235 | 32.6441 | 1.0675 | 0.095912 | 1.0688 | 0.096031
202.24 | 6.073 | 0.02496 | 0.014436 | 30.8362 | 36.9092 | 0.6091 | 0.019354 | 33.8727 | 3.0365 | 32.8605 | 1.0745 | 0.096325 | 1.0759 | 0.096445
202.26 | 6.0991 | 0.025147 | 0.01465 | 30.8088 | 36.9079 | 0.6365 | 0.020225 | 33.8583 | 3.0495 | 32.8418 | 1.0741 | 0.096739 | 1.0754 | 0.096859
202.28 | 5.9688 | 0.025147 | 0.014293 | 30.8617 | 36.8305 | 0.5836 | 0.018544 | 33.8461 | 2.9844 | 32.8513 | 1.0737 | 0.094672 | 1.075 | 0.094789
202.3 | 5.8124 | 0.025147 | 0.013721 | 30.7191 | 36.5315 | 0.7262 | 0.023075 | 33.6253 | 2.9062 | 32.6566 | 1.0667 | 0.092191 | 1.068 | 0.092306
202.32 | 5.3693 | 0.025147 | 0.012935 | 30.9735 | 36.3428 | 0.4718 | 0.014991 | 33.6581 | 2.6846 | 32.7633 | 1.0677 | 0.085163 | 1.069 | 0.085269
202.34 | 5.0565 | 0.025147 | 0.012149 | 30.89 | 35.9465 | 0.5553 | 0.017645 | 33.4183 | 2.5283 | 32.5755 | 1.0601 | 0.080202 | 1.0614 | 0.080302
202.36 | 4.6395 | 0.025333 | 0.011434 | 31.1022 | 35.7417 | 0.3431 | 0.010902 | 33.4219 | 2.3197 | 32.6487 | 1.0602 | 0.073588 | 1.0615 | 0.073679
202.38 | 4.0921 | 0.025147 | 0.010148 | 30.8923 | 34.9844 | 0.553 | 0.017572 | 32.9384 | 2.0461 | 32.2563 | 1.0449 | 0.064906 | 1.0462 | 0.064986
202.4 | 3.5448 | 0.025147 | 0.0089332 | 31.2309 | 34.7757 | 0.2144 | 0.0068125 | 33.0033 | 1.7724 | 32.4125 | 1.0469 | 0.056224 | 1.0482 | 0.056294
202.42 | 2.8671 | 0.025147 | 0.0075753 | 31.4089 | 34.276 | 0.0364 | 0.0011566 | 32.8424 | 1.4335 | 32.3646 | 1.0418 | 0.045475 | 1.0431 | 0.045532
202.44 | 2.0852 | 0.025147 | 0.006146 | 31.3755 | 33.4607 | 0.0698 | 0.0022179 | 32.4181 | 1.0426 | 32.0706 | 1.0284 | 0.033073 | 1.0297 | 0.033114
202.46 | 1.4857 | 0.025147 | 0.005074 | 31.5425 | 33.0282 | -0.0972 | -0.0030885 | 32.2853 | 0.74284 | 32.0377 | 1.0242 | 0.023565 | 1.0254 | 0.023594
202.48 | 0.70374 | 0.025147 | 0.0038591 | 31.4431 | 32.1468 | 0.0022 | 6.9905e-05 | 31.795 | 0.35187 | 31.6777 | 1.0086 | 0.011162 | 1.0099 | 0.011176
202.5 | 0 | 0.02496 | 0.0024298 | 31.8071 | 31.8071 | -0.3618 | -0.011496 | 31.8071 | 0 | 31.8071 | 1.009 | 0 | 1.0102 | 0
202.52 | -0.75587 | 0.024774 | 0.0013578 | 31.9487 | 31.1928 | -0.5034 | -0.015995 | 31.5708 | -0.37793 | 31.6967 | 1.0015 | -0.011989 | 1.0027 | -0.012004
202.54 | -1.5639 | 0.024401 | 7.1465e-05 | 31.9036 | 30.3397 | -0.4583 | -0.014562 | 31.1217 | -0.78193 | 31.3823 | 0.98725 | -0.024805 | 0.98848 | -0.024836
202.56 | -2.1634 | 0.024029 | -0.00092905 | 31.6554 | 29.492 | -0.2101 | -0.0066759 | 30.5737 | -1.0817 | 30.9343 | 0.96987 | -0.034313 | 0.97108 | -0.034356
202.58 | -2.9192 | 0.023656 | -0.0020725 | 31.9779 | 29.0587 | -0.5326 | -0.016923 | 30.5183 | -1.4596 | 31.0048 | 0.96811 | -0.046302 | 0.96931 | -0.04636
202.6 | -3.5448 | 0.02347 | -0.0030015 | 32.139 | 28.5942 | -0.6937 | -0.022042 | 30.3666 | -1.7724 | 30.9574 | 0.9633 | -0.056224 | 0.9645 | -0.056294
202.62 | -4.1182 | 0.022911 | -0.004145 | 32.0543 | 27.9361 | -0.609 | -0.019351 | 29.9952 | -2.0591 | 30.6816 | 0.95152 | -0.065319 | 0.9527 | -0.0654
202.64 | -4.5873 | 0.022725 | -0.0047167 | 32.0049 | 27.4176 | -0.5596 | -0.017781 | 29.7112 | -2.2937 | 30.4758 | 0.94251 | -0.072761 | 0.94368 | -0.072851
202.66 | -5.1086 | 0.022352 | -0.0056458 | 32.2513 | 27.1427 | -0.806 | -0.025611 | 29.697 | -2.5543 | 30.5484 | 0.94206 | -0.081029 | 0.94323 | -0.08113
202.68 | -5.4214 | 0.02198 | -0.006146 | 31.8732 | 26.4518 | -0.4279 | -0.013596 | 29.1625 | -2.7107 | 30.0661 | 0.9251 | -0.08599 | 0.92625 | -0.086097
202.7 | -5.7342 | 0.021607 | -0.0067177 | 32.1532 | 26.419 | -0.7079 | -0.022493 | 29.2861 | -2.8671 | 30.2418 | 0.92902 | -0.090951 | 0.93018 | -0.091064
202.72 | -5.8124 | 0.021421 | -0.0070036 | 32.1548 | 26.3424 | -0.7095 | -0.022544 | 29.2486 | -2.9062 | 30.2173 | 0.92784 | -0.092191 | 0.92899 | -0.092306
202.74 | -5.9948 | 0.021049 | -0.0074324 | 31.9413 | 25.9465 | -0.496 | -0.01576 | 28.9439 | -2.9974 | 29.943 | 0.91817 | -0.095085 | 0.91931 | -0.095203
202.76 | -5.9688 | 0.020862 | -0.0072895 | 32.8061 | 26.8373 | -0.3608 | -0.011464 | 29.8217 | -2.9844 | 30.8165 | 0.94602 | -0.094672 | 0.94719 | -0.094789
202.78 | -5.8645 | 0.020676 | -0.0070036 | 31.9854 | 26.1209 | -0.5401 | -0.017162 | 29.0531 | -2.9323 | 30.0306 | 0.92163 | -0.093018 | 0.92278 | -0.093134
202.8 | -5.656 | 0.02049 | -0.0066463 | 32.7165 | 27.0605 | -0.2712 | -0.0086174 | 29.8885 | -2.828 | 30.8312 | 0.94813 | -0.089711 | 0.94931 | -0.089822
202.82 | -5.4996 | 0.020304 | -0.0060746 | 32.5927 | 27.0931 | -0.1474 | -0.0046836 | 29.8429 | -2.7498 | 30.7595 | 0.94669 | -0.08723 | 0.94786 | -0.087339
202.84 | -5.1608 | 0.020304 | -0.0049311 | 31.4853 | 26.3245 | -0.04 | -0.001271 | 28.9049 | -2.5804 | 29.765 | 0.91693 | -0.081856 | 0.91807 | -0.081957
202.86 | -4.5873 | 0.020304 | -0.0034303 | 31.3633 | 26.776 | 0.082 | 0.0026055 | 29.0696 | -2.2937 | 29.8342 | 0.92216 | -0.072761 | 0.9233 | -0.072851
202.88 | -4.0661 | 0.020304 | -0.0020725 | 31.0874 | 27.0213 | 0.3579 | 0.011372 | 29.0544 | -2.033 | 29.732 | 0.92167 | -0.064492 | 0.92282 | -0.064573
202.9 | -3.5187 | 0.020304 | -0.00071465 | 31.2222 | 27.7035 | 0.2231 | 0.007089 | 29.4628 | -1.7594 | 30.0493 | 0.93463 | -0.055811 | 0.93579 | -0.05588
202.92 | -2.8671 | 0.020304 | 0.00057172 | 30.9539 | 28.0868 | 0.4914 | 0.015614 | 29.5204 | -1.4335 | 29.9982 | 0.93646 | -0.045475 | 0.93762 | -0.045532
202.94 | -2.1634 | 0.020304 | 0.0017152 | 30.7616 | 28.5982 | 0.6837 | 0.021725 | 29.6799 | -1.0817 | 30.0405 | 0.94152 | -0.034313 | 0.94269 | -0.034356
202.96 | -1.4596 | 0.02049 | 0.0030015 | 30.8539 | 29.3943 | 0.5914 | 0.018792 | 30.1241 | -0.72981 | 30.3674 | 0.95561 | -0.023151 | 0.95679 | -0.02318
202.98 | -0.70374 | 0.020676 | 0.0042879 | 30.6483 | 29.9446 | 0.797 | 0.025325 | 30.2964 | -0.35187 | 30.4137 | 0.96107 | -0.011162 | 0.96227 | -0.011176
203 | 0.026064 | 0.020676 | 0.0054314 | 30.7159 | 30.742 | 0.7294 | 0.023177 | 30.7289 | 0.013032 | 30.7246 | 0.97479 | 0.00041341 | 0.97601 | 0.00041393
203.02 | 0.86013 | 0.021049 | 0.0066463 | 30.3757 | 31.2358 | 1.0696 | 0.033986 | 30.8058 | 0.43006 | 30.6624 | 0.97723 | 0.013643 | 0.97845 | 0.01366
203.04 | 1.5378 | 0.021235 | 0.0076468 | 30.4594 | 31.9972 | 0.9859 | 0.031327 | 31.2283 | 0.7689 | 30.972 | 0.99064 | 0.024391 | 0.99187 | 0.024422
203.06 | 2.2415 | 0.021607 | 0.0086473 | 30.0502 | 32.2917 | 1.3951 | 0.044329 | 31.171 | 1.1208 | 30.7974 | 0.98882 | 0.035554 | 0.99005 | 0.035598
203.08 | 2.9192 | 0.021794 | 0.0097193 | 30.3026 | 33.2218 | 1.1427 | 0.036309 | 31.7622 | 1.4596 | 31.2757 | 1.0076 | 0.046302 | 1.0088 | 0.04636
203.1 | 3.5708 | 0.022166 | 0.010577 | 30.3738 | 33.9446 | 1.0715 | 0.034047 | 32.1592 | 1.7854 | 31.5641 | 1.0202 | 0.056638 | 1.0214 | 0.056708
203.12 | 4.0661 | 0.022725 | 0.011506 | 30.3667 | 34.4328 | 1.0786 | 0.034272 | 32.3997 | 2.033 | 31.7221 | 1.0278 | 0.064492 | 1.0291 | 0.064573
203.14 | 4.6395 | 0.022911 | 0.012292 | 30.4747 | 35.1142 | 0.9706 | 0.030841 | 32.7944 | 2.3197 | 32.0212 | 1.0403 | 0.073588 | 1.0416 | 0.073679
203.16 | 5.0304 | 0.023098 | 0.012864 | 30.3635 | 35.3939 | 1.0818 | 0.034374 | 32.8787 | 2.5152 | 32.0403 | 1.043 | 0.079789 | 1.0443 | 0.079888
203.18 | 5.4475 | 0.023656 | 0.013435 | 30.4313 | 35.8788 | 1.014 | 0.03222 | 33.155 | 2.7237 | 32.2471 | 1.0518 | 0.086403 | 1.0531 | 0.086511
203.2 | 5.7602 | 0.023843 | 0.013864 | 30.5873 | 36.3475 | 0.858 | 0.027263 | 33.4674 | 2.8801 | 32.5074 | 1.0617 | 0.091364 | 1.063 | 0.091478
203.22 | 5.9688 | 0.024029 | 0.01415 | 30.7057 | 36.6745 | 0.7396 | 0.023501 | 33.6901 | 2.9844 | 32.6953 | 1.0687 | 0.094672 | 1.0701 | 0.094789
203.24 | 6.073 | 0.024215 | 0.014293 | 30.7143 | 36.7873 | 0.731 | 0.023227 | 33.7508 | 3.0365 | 32.7386 | 1.0707 | 0.096325 | 1.072 | 0.096445
203.26 | 6.047 | 0.024401 | 0.014365 | 30.4714 | 36.5184 | 0.9739 | 0.030946 | 33.4949 | 3.0235 | 32.4871 | 1.0625 | 0.095912 | 1.0639 | 0.096031
203.28 | 5.9948 | 0.024401 | 0.014222 | 30.733 | 36.7278 | 0.7123 | 0.022633 | 33.7304 | 2.9974 | 32.7313 | 1.07 | 0.095085 | 1.0713 | 0.095203
203.3 | 5.7342 | 0.024588 | 0.01365 | 30.7992 | 36.5334 | 0.6461 | 0.02053 | 33.6663 | 2.8671 | 32.7106 | 1.068 | 0.090951 | 1.0693 | 0.091064
203.32 | 5.4475 | 0.024588 | 0.013007 | 30.9595 | 36.407 | 0.4858 | 0.015436 | 33.6832 | 2.7237 | 32.7753 | 1.0685 | 0.086403 | 1.0698 | 0.086511
203.34 | 5.0565 | 0.024588 | 0.012221 | 30.8757 | 35.9322 | 0.5696 | 0.018099 | 33.404 | 2.5283 | 32.5612 | 1.0597 | 0.080202 | 1.061 | 0.080302
203.36 | 4.6395 | 0.024588 | 0.01122 | 31.2175 | 35.857 | 0.2278 | 0.0072383 | 33.5372 | 2.3197 | 32.764 | 1.0639 | 0.073588 | 1.0652 | 0.073679
203.38 | 4.0921 | 0.024588 | 0.0099337 | 30.1893 | 34.2814 | 0.256 | 0.0081344 | 32.2354 | 2.0461 | 31.5533 | 1.0226 | 0.064906 | 1.0239 | 0.064986
203.4 | 3.5448 | 0.024588 | 0.0088617 | 31.37 | 34.9148 | 0.0753 | 0.0023927 | 33.1424 | 1.7724 | 32.5516 | 1.0514 | 0.056224 | 1.0527 | 0.056294
203.42 | 2.8932 | 0.024588 | 0.0075039 | 30.3907 | 33.2839 | 0.0546 | 0.0017349 | 31.8373 | 1.4466 | 31.3551 | 1.01 | 0.045889 | 1.0112 | 0.045946
203.44 | 2.1634 | 0.024401 | 0.0060746 | 31.4493 | 33.6127 | -0.004 | -0.0001271 | 32.531 | 1.0817 | 32.1704 | 1.032 | 0.034313 | 1.0332 | 0.034356
203.46 | 1.4335 | 0.024401 | 0.0049311 | 31.5151 | 32.9486 | -0.0698 | -0.0022179 | 32.2319 | 0.71677 | 31.9929 | 1.0225 | 0.022738 | 1.0237 | 0.022766
203.48 | 0.70374 | 0.024215 | 0.0036447 | 31.564 | 32.2677 | -0.1187 | -0.0037717 | 31.9159 | 0.35187 | 31.7986 | 1.0124 | 0.011162 | 1.0137 | 0.011176
203.5 | 0 | 0.024029 | 0.0025013 | 31.7963 | 31.7963 | -0.351 | -0.011153 | 31.7963 | 0 | 31.7963 | 1.0087 | 0 | 1.0099 | 0
203.52 | -0.808 | 0.024029 | 0.001072 | 31.6742 | 30.8662 | -0.2289 | -0.0072733 | 31.2702 | -0.404 | 31.4049 | 0.99196 | -0.012816 | 0.9932 | -0.012832
203.54 | -1.4857 | 0.02347 | 7.1465e-05 | 31.9693 | 30.4836 | -0.524 | -0.01665 | 31.2265 | -0.74284 | 31.4741 | 0.99058 | -0.023565 | 0.99181 | -0.023594
203.56 | -2.2155 | 0.023284 | -0.0010005 | 32.0727 | 29.8572 | -0.6274 | -0.019936 | 30.965 | -1.1077 | 31.3342 | 0.98228 | -0.03514 | 0.9835 | -0.035184
203.58 | -2.9192 | 0.023098 | -0.002144 | 31.9803 | 29.0611 | -0.535 | -0.017 | 30.5207 | -1.4596 | 31.0072 | 0.96819 | -0.046302 | 0.96939 | -0.04636
203.6 | -3.5708 | 0.022911 | -0.0031445 | 31.9987 | 28.4279 | -0.5534 | -0.017584 | 30.2133 | -1.7854 | 30.8084 | 0.95844 | -0.056638 | 0.95963 | -0.056708
203.62 | -4.0921 | 0.022539 | -0.0040021 | 32.2184 | 28.1263 | -0.7731 | -0.024565 | 30.1723 | -2.0461 | 30.8544 | 0.95714 | -0.064906 | 0.95833 | -0.064986
203.64 | -4.6395 | 0.022352 | -0.0049311 | 31.9006 | 27.2611 | -0.4553 | -0.014467 | 29.5809 | -2.3197 | 30.3541 | 0.93838 | -0.073588 | 0.93954 | -0.073679
203.66 | -5.0565 | 0.02198 | -0.0056458 | 31.9854 | 26.9289 | -0.5401 | -0.017162 | 29.4571 | -2.5283 | 30.2999 | 0.93445 | -0.080202 | 0.93561 | -0.080302
203.68 | -5.4735 | 0.021607 | -0.006289 | 32.1794 | 26.7059 | -0.7341 | -0.023326 | 29.4426 | -2.7368 | 30.3549 | 0.93399 | -0.086817 | 0.93515 | -0.086925
203.7 | -5.656 | 0.021421 | -0.0067177 | 32.1622 | 26.5062 | -0.7169 | -0.022779 | 29.3342 | -2.828 | 30.2769 | 0.93055 | -0.089711 | 0.93171 | -0.089822
203.72 | -5.8906 | 0.021235 | -0.0071465 | 32.0706 | 26.18 | -0.6253 | -0.019869 | 29.1253 | -2.9453 | 30.1071 | 0.92392 | -0.093431 | 0.92507 | -0.093547
203.74 | -5.8906 | 0.020862 | -0.007218 | 31.7829 | 25.8923 | -0.3376 | -0.010727 | 28.8376 | -2.9453 | 29.8194 | 0.9148 | -0.093431 | 0.91593 | -0.093547
203.76 | -5.8906 | 0.020862 | -0.0073609 | 32.8055 | 26.9149 | -0.3602 | -0.011445 | 29.8602 | -2.9453 | 30.842 | 0.94724 | -0.093431 | 0.94841 | -0.093547
203.78 | -5.8645 | 0.02049 | -0.0071465 | 31.5237 | 25.6592 | -0.0784 | -0.0024912 | 28.5914 | -2.9323 | 29.5689 | 0.90699 | -0.093018 | 0.90811 | -0.093134
203.8 | -5.7863 | 0.02049 | -0.0067892 | 31.8415 | 26.0552 | -0.3962 | -0.012589 | 28.9483 | -2.8932 | 29.9127 | 0.91831 | -0.091778 | 0.91945 | -0.091892
203.82 | -5.4996 | 0.020304 | -0.0059316 | 31.7267 | 26.2271 | -0.2814 | -0.0089415 | 28.9769 | -2.7498 | 29.8935 | 0.91922 | -0.08723 | 0.92036 | -0.087339
203.84 | -5.0565 | 0.020304 | -0.0046453 | 31.5109 | 26.4544 | -0.0656 | -0.0020844 | 28.9826 | -2.5283 | 29.8254 | 0.9194 | -0.080202 | 0.92054 | -0.080302
203.86 | -4.5873 | 0.020304 | -0.0033589 | 32.4701 | 27.8828 | -0.0248 | -0.00078802 | 30.1764 | -2.2937 | 30.941 | 0.95727 | -0.072761 | 0.95846 | -0.072851
203.88 | -4.1182 | 0.020304 | -0.002001 | 31.426 | 27.3078 | 0.0193 | 0.00061326 | 29.3669 | -2.0591 | 30.0533 | 0.93159 | -0.065319 | 0.93274 | -0.0654
203.9 | -3.4926 | 0.020304 | -0.00057172 | 32.1382 | 28.6456 | 0.3071 | 0.0097581 | 30.3919 | -1.7463 | 30.974 | 0.9641 | -0.055397 | 0.9653 | -0.055466
203.92 | -2.8671 | 0.020304 | 0.00050026 | 30.8508 | 27.9837 | 0.5945 | 0.01889 | 29.4173 | -1.4335 | 29.8951 | 0.93319 | -0.045475 | 0.93434 | -0.045532
203.94 | -2.1894 | 0.02049 | 0.0018581 | 30.8168 | 28.6274 | 0.6285 | 0.019971 | 29.7221 | -1.0947 | 30.087 | 0.94286 | -0.034727 | 0.94403 | -0.03477
203.96 | -1.4857 | 0.02049 | 0.0030015 | 30.7057 | 29.22 | 0.7396 | 0.023501 | 29.9629 | -0.74284 | 30.2105 | 0.95049 | -0.023565 | 0.95167 | -0.023594
203.98 | -0.75587 | 0.020862 | 0.0042879 | 30.8246 | 30.0687 | 0.6207 | 0.019723 | 30.4467 | -0.37793 | 30.5726 | 0.96584 | -0.011989 | 0.96704 | -0.012004
204 | 0.052129 | 0.020862 | 0.0055028 | 30.4714 | 30.5235 | 0.9739 | 0.030946 | 30.4975 | 0.026064 | 30.4888 | 0.96745 | 0.00082683 | 0.96865 | 0.00082785
204.02 | 0.83406 | 0.021421 | 0.0065748 | 30.3953 | 31.2294 | 1.05 | 0.033364 | 30.8123 | 0.41703 | 30.6733 | 0.97744 | 0.013229 | 0.97865 | 0.013246
204.04 | 1.5117 | 0.021794 | 0.0077183 | 30.4928 | 32.0045 | 0.9525 | 0.030266 | 31.2487 | 0.75587 | 30.9967 | 0.99128 | 0.023978 | 0.99251 | 0.024008
204.06 | 2.2155 | 0.02198 | 0.0087902 | 30.2878 | 32.5033 | 1.1575 | 0.036779 | 31.3955 | 1.1077 | 31.0263 | 0.99594 | 0.03514 | 0.99718 | 0.035184
204.08 | 2.8932 | 0.022166 | 0.0097908 | 30.5294 | 33.4226 | 0.9159 | 0.029103 | 31.976 | 1.4466 | 31.4938 | 1.0144 | 0.045889 | 1.0156 | 0.045946
204.1 | 3.5187 | 0.022539 | 0.010791 | 30.4673 | 33.986 | 0.978 | 0.031076 | 32.2267 | 1.7594 | 31.6402 | 1.0223 | 0.055811 | 1.0236 | 0.05588
204.12 | 4.1182 | 0.022911 | 0.011577 | 30.7339 | 34.8521 | 0.7114 | 0.022605 | 32.793 | 2.0591 | 32.1066 | 1.0403 | 0.065319 | 1.0416 | 0.0654
204.14 | 4.6655 | 0.023284 | 0.012292 | 30.5802 | 35.2457 | 0.8651 | 0.027488 | 32.913 | 2.3328 | 32.1354 | 1.0441 | 0.074001 | 1.0454 | 0.074093
204.16 | 5.0565 | 0.02347 | 0.012935 | 30.5776 | 35.6341 | 0.8677 | 0.027571 | 33.1059 | 2.5283 | 32.2631 | 1.0502 | 0.080202 | 1.0515 | 0.080302
204.18 | 5.5517 | 0.023656 | 0.013435 | 30.4415 | 35.9932 | 1.0038 | 0.031896 | 33.2174 | 2.7759 | 32.2921 | 1.0537 | 0.088057 | 1.055 | 0.088166
204.2 | 5.7081 | 0.023843 | 0.013936 | 30.4355 | 36.1436 | 1.0098 | 0.032086 | 33.2896 | 2.8541 | 32.3382 | 1.056 | 0.090538 | 1.0573 | 0.09065
204.22 | 5.9427 | 0.024215 | 0.01415 | 30.6002 | 36.5429 | 0.8451 | 0.026853 | 33.5715 | 2.9713 | 32.5811 | 1.065 | 0.094258 | 1.0663 | 0.094375
204.24 | 6.0209 | 0.024401 | 0.014436 | 30.8362 | 36.8571 | 0.6091 | 0.019354 | 33.8466 | 3.0104 | 32.8432 | 1.0737 | 0.095498 | 1.075 | 0.095617
204.26 | 6.073 | 0.024588 | 0.014436 | 30.8484 | 36.9214 | 0.5969 | 0.018966 | 33.8849 | 3.0365 | 32.8727 | 1.0749 | 0.096325 | 1.0762 | 0.096445
204.28 | 5.8906 | 0.024774 | 0.01415 | 30.8032 | 36.6938 | 0.6421 | 0.020403 | 33.7485 | 2.9453 | 32.7667 | 1.0706 | 0.093431 | 1.0719 | 0.093547
204.3 | 5.7342 | 0.02496 | 0.013793 | 30.0568 | 35.791 | 0.3885 | 0.012345 | 32.9239 | 2.8671 | 31.9682 | 1.0444 | 0.090951 | 1.0457 | 0.091064
204.32 | 5.4996 | 0.025147 | 0.013293 | 29.9021 | 35.4017 | 0.5432 | 0.01726 | 32.6519 | 2.7498 | 31.7353 | 1.0358 | 0.08723 | 1.0371 | 0.087339
204.34 | 5.0044 | 0.025147 | 0.012292 | 30.0804 | 35.0848 | 0.3649 | 0.011595 | 32.5826 | 2.5022 | 31.7485 | 1.0336 | 0.079375 | 1.0349 | 0.079474
204.36 | 4.6134 | 0.025147 | 0.011434 | 31.007 | 35.6204 | 0.4383 | 0.013927 | 33.3137 | 2.3067 | 32.5448 | 1.0568 | 0.073174 | 1.0581 | 0.073265
204.38 | 4.1182 | 0.025147 | 0.010077 | 30.179 | 34.2972 | 0.2663 | 0.0084617 | 32.2381 | 2.0591 | 31.5517 | 1.0227 | 0.065319 | 1.0239 | 0.0654
204.4 | 3.5187 | 0.025147 | 0.0087902 | 31.1099 | 34.6286 | 0.3354 | 0.010657 | 32.8693 | 1.7594 | 32.2828 | 1.0427 | 0.055811 | 1.044 | 0.05588
204.42 | 2.9192 | 0.025147 | 0.0075753 | 31.3691 | 34.2883 | 0.0762 | 0.0024212 | 32.8287 | 1.4596 | 32.3422 | 1.0414 | 0.046302 | 1.0427 | 0.04636
204.44 | 2.1894 | 0.025147 | 0.0063604 | 31.4267 | 33.6161 | 0.0186 | 0.00059101 | 32.5214 | 1.0947 | 32.1565 | 1.0317 | 0.034727 | 1.0329 | 0.03477
204.46 | 1.4335 | 0.025147 | 0.0050026 | 31.5096 | 32.9431 | -0.0643 | -0.0020431 | 32.2264 | 0.71677 | 31.9874 | 1.0223 | 0.022738 | 1.0236 | 0.022766
204.48 | 0.67768 | 0.025147 | 0.0037162 | 31.7493 | 32.427 | -0.304 | -0.0096596 | 32.0881 | 0.33884 | 31.9752 | 1.0179 | 0.010749 | 1.0192 | 0.010762
204.5 | -0.026064 | 0.02496 | 0.0025013 | 31.7567 | 31.7306 | -0.3114 | -0.0098947 | 31.7437 | -0.013032 | 31.748 | 1.007 | -0.00041341 | 1.0082 | -0.00041393
204.52 | -0.78193 | 0.024774 | 0.0013578 | 31.8524 | 31.0705 | -0.4071 | -0.012936 | 31.4614 | -0.39097 | 31.5918 | 0.99803 | -0.012402 | 0.99927 | -0.012418
204.54 | -1.5117 | 0.024588 | 0.00035733 | 31.9975 | 30.4858 | -0.5522 | -0.017546 | 31.2416 | -0.75587 | 31.4936 | 0.99106 | -0.023978 | 0.99229 | -0.024008
204.56 | -2.2155 | 0.024215 | -0.00078612 | 32.103 | 29.8875 | -0.6577 | -0.020898 | 30.9953 | -1.1077 | 31.3645 | 0.98324 | -0.03514 | 0.98446 | -0.035184
204.58 | -2.841 | 0.024029 | -0.0018581 | 32.222 | 29.381 | -0.7767 | -0.02468 | 30.8015 | -1.4205 | 31.275 | 0.9771 | -0.045062 | 0.97831 | -0.045118
204.6 | -3.4926 | 0.023843 | -0.0028586 | 32.0629 | 28.5703 | -0.6176 | -0.019624 | 30.3166 | -1.7463 | 30.8987 | 0.96171 | -0.055397 | 0.96291 | -0.055466
204.62 | -4.0661 | 0.02347 | -0.0038591 | 32.1774 | 28.1113 | -0.7321 | -0.023262 | 30.1444 | -2.033 | 30.822 | 0.95625 | -0.064492 | 0.95744 | -0.064573
204.64 | -4.6395 | 0.023098 | -0.0047167 | 32.1414 | 27.5019 | -0.6961 | -0.022119 | 29.8217 | -2.3197 | 30.5949 | 0.94601 | -0.073588 | 0.94719 | -0.073679
204.66 | -5.0565 | 0.022725 | -0.0054314 | 32.1908 | 27.1343 | -0.7455 | -0.023688 | 29.6625 | -2.5283 | 30.5053 | 0.94097 | -0.080202 | 0.94213 | -0.080302
204.68 | -5.4475 | 0.022352 | -0.0060746 | 32.0683 | 26.6208 | -0.623 | -0.019796 | 29.3446 | -2.7237 | 30.2525 | 0.93088 | -0.086403 | 0.93204 | -0.086511
204.7 | -5.7081 | 0.022352 | -0.0066463 | 32.0647 | 26.3566 | -0.6194 | -0.019681 | 29.2106 | -2.8541 | 30.162 | 0.92663 | -0.090538 | 0.92778 | -0.09065
204.72 | -5.8906 | 0.022166 | -0.0070751 | 32.17 | 26.2794 | -0.7247 | -0.023027 | 29.2247 | -2.9453 | 30.2065 | 0.92708 | -0.093431 | 0.92823 | -0.093547
204.74 | -6.0209 | 0.021607 | -0.0071465 | 32.1458 | 26.1249 | -0.7005 | -0.022258 | 29.1354 | -3.0104 | 30.1388 | 0.92424 | -0.095498 | 0.92539 | -0.095617
204.76 | -5.9427 | 0.021607 | -0.0070751 | 31.7883 | 25.8456 | -0.343 | -0.010899 | 28.817 | -2.9713 | 29.8074 | 0.91414 | -0.094258 | 0.91528 | -0.094375
204.78 | -5.8384 | 0.021235 | -0.0068607 | 31.7841 | 25.9457 | -0.3388 | -0.010765 | 28.8649 | -2.9192 | 29.838 | 0.91566 | -0.092605 | 0.9168 | -0.09272
204.8 | -5.7342 | 0.021049 | -0.0064319 | 31.944 | 26.2098 | -0.4987 | -0.015846 | 29.0769 | -2.8671 | 30.0326 | 0.92239 | -0.090951 | 0.92353 | -0.091064
204.82 | -5.4735 | 0.021049 | -0.0058602 | 32.6993 | 27.2258 | -0.254 | -0.0080708 | 29.9625 | -2.7368 | 30.8748 | 0.95048 | -0.086817 | 0.95166 | -0.086925
204.84 | -5.1347 | 0.020862 | -0.0047882 | 32.6058 | 27.4711 | -0.1605 | -0.0050999 | 30.0385 | -2.5673 | 30.8942 | 0.95289 | -0.081442 | 0.95407 | -0.081544
204.86 | -4.5873 | 0.020862 | -0.0031445 | 32.3388 | 27.7515 | 0.1065 | 0.003384 | 30.0451 | -2.2937 | 30.8097 | 0.9531 | -0.072761 | 0.95429 | -0.072851
204.88 | -4.04 | 0.020862 | -0.0017866 | 32.2974 | 28.2574 | 0.1479 | 0.0046995 | 30.2774 | -2.02 | 30.9507 | 0.96047 | -0.064079 | 0.96166 | -0.064159
204.9 | -3.4144 | 0.020862 | -0.00057172 | 31.1076 | 27.6932 | 0.3377 | 0.01073 | 29.4004 | -1.7072 | 29.9695 | 0.93265 | -0.054157 | 0.93381 | -0.054224
204.92 | -2.8671 | 0.020862 | 0.00078612 | 31.1797 | 28.3126 | 0.2656 | 0.0084394 | 29.7462 | -1.4335 | 30.224 | 0.94362 | -0.045475 | 0.94479 | -0.045532
204.94 | -2.1894 | 0.020862 | 0.0019296 | 30.9889 | 28.7995 | 0.4564 | 0.014502 | 29.8942 | -1.0947 | 30.2591 | 0.94831 | -0.034727 | 0.94949 | -0.03477
204.96 | -1.4075 | 0.021049 | 0.0032159 | 30.6143 | 29.2068 | 0.831 | 0.026405 | 29.9106 | -0.70374 | 30.1451 | 0.94883 | -0.022324 | 0.95001 | -0.022352
204.98 | -0.72981 | 0.021235 | 0.0044309 | 30.9277 | 30.1979 | 0.5176 | 0.016447 | 30.5628 | -0.3649 | 30.6844 | 0.96952 | -0.011576 | 0.97073 | -0.01159
205 | 0.078193 | 0.021421 | 0.0057172 | 30.4001 | 30.4783 | 1.0452 | 0.033211 | 30.4392 | 0.039097 | 30.4262 | 0.9656 | 0.0012402 | 0.9668 | 0.0012418
205.02 | 0.75587 | 0.021607 | 0.0067892 | 30.5436 | 31.2995 | 0.9017 | 0.028651 | 30.9215 | 0.37793 | 30.7956 | 0.9809 | 0.011989 | 0.98212 | 0.012004
205.04 | 1.5117 | 0.021794 | 0.0077897 | 30.4619 | 31.9736 | 0.9834 | 0.031247 | 31.2178 | 0.75587 | 30.9658 | 0.9903 | 0.023978 | 0.99153 | 0.024008
205.06 | 2.2155 | 0.02198 | 0.0087902 | 30.2396 | 32.4551 | 1.2057 | 0.038311 | 31.3473 | 1.1077 | 30.9781 | 0.99441 | 0.03514 | 0.99565 | 0.035184
205.08 | 2.9192 | 0.022352 | 0.0098622 | 30.3891 | 33.3083 | 1.0562 | 0.033561 | 31.8487 | 1.4596 | 31.3622 | 1.0103 | 0.046302 | 1.0116 | 0.04636
205.1 | 3.5448 | 0.022911 | 0.010791 | 30.2734 | 33.8182 | 1.1719 | 0.037237 | 32.0458 | 1.7724 | 31.455 | 1.0166 | 0.056224 | 1.0178 | 0.056294
205.12 | 4.0921 | 0.023098 | 0.011649 | 30.3257 | 34.4178 | 1.1196 | 0.035575 | 32.3718 | 2.0461 | 31.6897 | 1.0269 | 0.064906 | 1.0282 | 0.064986
205.14 | 4.6395 | 0.02347 | 0.012364 | 30.2354 | 34.8749 | 1.2099 | 0.038444 | 32.5551 | 2.3197 | 31.7819 | 1.0327 | 0.073588 | 1.034 | 0.073679
205.16 | 5.0826 | 0.023843 | 0.013007 | 30.3605 | 35.4431 | 1.0848 | 0.034469 | 32.9018 | 2.5413 | 32.0547 | 1.0437 | 0.080616 | 1.045 | 0.080716
205.18 | 5.4214 | 0.024029 | 0.013578 | 30.4349 | 35.8563 | 1.0104 | 0.032105 | 33.1456 | 2.7107 | 32.242 | 1.0515 | 0.08599 | 1.0528 | 0.086097
205.2 | 5.7342 | 0.024215 | 0.014007 | 30.4185 | 36.1527 | 1.0268 | 0.032626 | 33.2856 | 2.8671 | 32.3299 | 1.0559 | 0.090951 | 1.0572 | 0.091064
205.22 | 5.9688 | 0.024774 | 0.014365 | 30.5837 | 36.5525 | 0.8616 | 0.027377 | 33.5681 | 2.9844 | 32.5733 | 1.0649 | 0.094672 | 1.0662 | 0.094789
205.24 | 6.047 | 0.025147 | 0.014436 | 30.5898 | 36.6368 | 0.8555 | 0.027183 | 33.6133 | 3.0235 | 32.6055 | 1.0663 | 0.095912 | 1.0676 | 0.096031
205.26 | 6.073 | 0.025333 | 0.014507 | 30.7824 | 36.8554 | 0.6629 | 0.021064 | 33.8189 | 3.0365 | 32.8067 | 1.0728 | 0.096325 | 1.0741 | 0.096445
205.28 | 5.9166 | 0.025519 | 0.014365 | 30.757 | 36.6736 | 0.6883 | 0.021871 | 33.7153 | 2.9583 | 32.7292 | 1.0695 | 0.093845 | 1.0709 | 0.093961
205.3 | 5.7081 | 0.025705 | 0.014007 | 31.0858 | 36.7939 | 0.3595 | 0.011423 | 33.9399 | 2.8541 | 32.9885 | 1.0767 | 0.090538 | 1.078 | 0.09065
205.32 | 5.4735 | 0.025705 | 0.013364 | 31.1156 | 36.5891 | 0.3297 | 0.010476 | 33.8524 | 2.7368 | 32.9401 | 1.0739 | 0.086817 | 1.0752 | 0.086925
205.34 | 5.0826 | 0.025892 | 0.012506 | 31.2993 | 36.3819 | 0.146 | 0.0046391 | 33.8406 | 2.5413 | 32.9935 | 1.0735 | 0.080616 | 1.0748 | 0.080716
205.36 | 4.6395 | 0.025892 | 0.011506 | 31.3248 | 35.9643 | 0.1205 | 0.0038289 | 33.6445 | 2.3197 | 32.8713 | 1.0673 | 0.073588 | 1.0686 | 0.073679
205.38 | 4.1443 | 0.025892 | 0.010434 | 31.3138 | 35.4581 | 0.1315 | 0.0041784 | 33.3859 | 2.0721 | 32.6952 | 1.0591 | 0.065733 | 1.0604 | 0.065814
205.4 | 3.5448 | 0.025892 | 0.0090761 | 30.0967 | 33.6415 | 0.3486 | 0.011077 | 31.8691 | 1.7724 | 31.2783 | 1.011 | 0.056224 | 1.0122 | 0.056294
205.42 | 2.815 | 0.025892 | 0.0076468 | 31.4309 | 34.2459 | 0.0144 | 0.00045756 | 32.8384 | 1.4075 | 32.3692 | 1.0417 | 0.044649 | 1.043 | 0.044704
205.44 | 2.1634 | 0.025892 | 0.0064319 | 31.4888 | 33.6522 | -0.0435 | -0.0013822 | 32.5705 | 1.0817 | 32.2099 | 1.0332 | 0.034313 | 1.0345 | 0.034356
205.46 | 1.4857 | 0.025705 | 0.0052884 | 31.4009 | 32.8866 | 0.0444 | 0.0014108 | 32.1437 | 0.74284 | 31.8961 | 1.0197 | 0.023565 | 1.0209 | 0.023594
205.48 | 0.70374 | 0.025519 | 0.0039306 | 31.7261 | 32.4298 | -0.2808 | -0.0089224 | 32.078 | 0.35187 | 31.9607 | 1.0176 | 0.011162 | 1.0189 | 0.011176
205.5 | -0.026064 | 0.025333 | 0.0026442 | 31.928 | 31.9019 | -0.4827 | -0.015338 | 31.915 | -0.013032 | 31.9193 | 1.0124 | -0.00041341 | 1.0137 | -0.00041393
205.52 | -0.808 | 0.025147 | 0.0014293 | 31.9885 | 31.1805 | -0.5432 | -0.01726 | 31.5845 | -0.404 | 31.7192 | 1.0019 | -0.012816 | 1.0032 | -0.012832
205.54 | -1.5117 | 0.02496 | 0.00035733 | 31.8299 | 30.3182 | -0.3846 | -0.012221 | 31.074 | -0.75587 | 31.326 | 0.98574 | -0.023978 | 0.98697 | -0.024008
205.56 | -2.1894 | 0.024588 | -0.00078612 | 31.8219 | 29.6325 | -0.3766 | -0.011966 | 30.7272 | -1.0947 | 31.0921 | 0.97474 | -0.034727 | 0.97595 | -0.03477
205.58 | -2.9192 | 0.024029 | -0.0018581 | 32.1574 | 29.2382 | -0.7121 | -0.022627 | 30.6978 | -1.4596 | 31.1843 | 0.97381 | -0.046302 | 0.97502 | -0.04636
205.6 | -3.5187 | 0.023843 | -0.0028586 | 32.2117 | 28.693 | -0.7664 | -0.024352 | 30.4523 | -1.7594 | 31.0388 | 0.96602 | -0.055811 | 0.96722 | -0.05588
205.62 | -4.1182 | 0.02347 | -0.0038591 | 32.0383 | 27.9201 | -0.593 | -0.018843 | 29.9792 | -2.0591 | 30.6656 | 0.95101 | -0.065319 | 0.95219 | -0.0654
205.64 | -4.6655 | 0.023284 | -0.0048596 | 32.164 | 27.4985 | -0.7187 | -0.022837 | 29.8312 | -2.3328 | 30.6088 | 0.94632 | -0.074001 | 0.94749 | -0.074093
205.66 | -5.0565 | 0.022911 | -0.0054314 | 32.0311 | 26.9746 | -0.5858 | -0.018614 | 29.5028 | -2.5283 | 30.3456 | 0.9359 | -0.080202 | 0.93706 | -0.080302
205.68 | -5.3953 | 0.022539 | -0.0060746 | 32.0273 | 26.632 | -0.582 | -0.018493 | 29.3296 | -2.6977 | 30.2289 | 0.93041 | -0.085577 | 0.93156 | -0.085683
205.7 | -5.7342 | 0.022166 | -0.0066463 | 32.164 | 26.4298 | -0.7187 | -0.022837 | 29.2969 | -2.8671 | 30.2526 | 0.92937 | -0.090951 | 0.93052 | -0.091064
205.72 | -5.8124 | 0.02198 | -0.0067892 | 31.8888 | 26.0764 | -0.4435 | -0.014092 | 28.9826 | -2.9062 | 29.9513 | 0.9194 | -0.092191 | 0.92054 | -0.092306
205.74 | -6.047 | 0.021607 | -0.007218 | 31.7286 | 25.6816 | -0.2833 | -0.0090018 | 28.7051 | -3.0235 | 29.7129 | 0.91059 | -0.095912 | 0.91173 | -0.096031
205.76 | -5.9948 | 0.021421 | -0.0070751 | 31.6968 | 25.702 | -0.2515 | -0.0079914 | 28.6994 | -2.9974 | 29.6985 | 0.91041 | -0.095085 | 0.91154 | -0.095203
205.78 | -5.8384 | 0.021049 | -0.0069321 | 31.5395 | 25.7011 | -0.0942 | -0.0029932 | 28.6203 | -2.9192 | 29.5934 | 0.9079 | -0.092605 | 0.90903 | -0.09272
205.8 | -5.656 | 0.020862 | -0.0066463 | 31.5023 | 25.8463 | -0.057 | -0.0018112 | 28.6743 | -2.828 | 29.617 | 0.90962 | -0.089711 | 0.91075 | -0.089822
205.82 | -5.5257 | 0.020676 | -0.0060746 | 32.34 | 26.8143 | 0.1053 | 0.0033459 | 29.5772 | -2.7628 | 30.4981 | 0.93826 | -0.087644 | 0.93942 | -0.087752
205.84 | -5.1608 | 0.02049 | -0.0047882 | 32.2505 | 27.0897 | 0.1948 | 0.0061898 | 29.6701 | -2.5804 | 30.5302 | 0.94121 | -0.081856 | 0.94238 | -0.081957
205.86 | -4.6134 | 0.02049 | -0.0034303 | 31.0498 | 26.4364 | 0.3955 | 0.012567 | 28.7431 | -2.3067 | 29.512 | 0.9118 | -0.073174 | 0.91293 | -0.073265
205.88 | -4.1443 | 0.02049 | -0.0020725 | 31.0502 | 26.9059 | 0.3951 | 0.012554 | 28.9781 | -2.0721 | 29.6688 | 0.91925 | -0.065733 | 0.92039 | -0.065814
205.9 | -3.5448 | 0.02049 | -0.00064319 | 32.0089 | 28.4641 | 0.4364 | 0.013867 | 30.2365 | -1.7724 | 30.8273 | 0.95917 | -0.056224 | 0.96037 | -0.056294
205.92 | -2.8932 | 0.020676 | 0.00078612 | 30.7366 | 27.8434 | 0.7087 | 0.022519 | 29.29 | -1.4466 | 29.7722 | 0.92915 | -0.045889 | 0.9303 | -0.045946
205.94 | -2.1634 | 0.020862 | 0.0019296 | 30.879 | 28.7156 | 0.5663 | 0.017994 | 29.7973 | -1.0817 | 30.1579 | 0.94524 | -0.034313 | 0.94642 | -0.034356
205.96 | -1.4857 | 0.020862 | 0.0030015 | 30.5787 | 29.093 | 0.8666 | 0.027536 | 29.8359 | -0.74284 | 30.0835 | 0.94646 | -0.023565 | 0.94764 | -0.023594
205.98 | -0.67768 | 0.021235 | 0.0043594 | 30.5008 | 29.8231 | 0.9445 | 0.030011 | 30.162 | -0.33884 | 30.2749 | 0.95681 | -0.010749 | 0.958 | -0.010762
206 | 0 | 0.021421 | 0.0055743 | 30.6263 | 30.6263 | 0.819 | 0.026024 | 30.6263 | 0 | 30.6263 | 0.97154 | 0 | 0.97275 | 0
206.02 | 0.808 | 0.021607 | 0.0067177 | 30.4027 | 31.2107 | 1.0426 | 0.033129 | 30.8067 | 0.404 | 30.672 | 0.97726 | 0.012816 | 0.97848 | 0.012832
206.04 | 1.5117 | 0.02198 | 0.0078612 | 30.2654 | 31.7771 | 1.1799 | 0.037491 | 31.0213 | 0.75587 | 30.7693 | 0.98407 | 0.023978 | 0.98529 | 0.024008
206.06 | 2.2155 | 0.022539 | 0.0088617 | 30.511 | 32.7265 | 0.9343 | 0.029687 | 31.6187 | 1.1077 | 31.2495 | 1.003 | 0.03514 | 1.0043 | 0.035184
206.08 | 2.8932 | 0.022725 | 0.0098622 | 30.1917 | 33.0849 | 1.2536 | 0.039833 | 31.6383 | 1.4466 | 31.1561 | 1.0036 | 0.045889 | 1.0049 | 0.045946
206.1 | 3.5448 | 0.023098 | 0.010863 | 30.3429 | 33.8877 | 1.1024 | 0.035029 | 32.1153 | 1.7724 | 31.5245 | 1.0188 | 0.056224 | 1.02 | 0.056294
206.12 | 4.1703 | 0.023284 | 0.011792 | 30.3499 | 34.5202 | 1.0954 | 0.034806 | 32.4351 | 2.0852 | 31.74 | 1.0289 | 0.066146 | 1.0302 | 0.066228
206.14 | 4.6655 | 0.023656 | 0.012506 | 30.5606 | 35.2261 | 0.8847 | 0.028111 | 32.8934 | 2.3328 | 32.1158 | 1.0435 | 0.074001 | 1.0448 | 0.074093
206.16 | 5.0565 | 0.024029 | 0.013007 | 30.3049 | 35.3614 | 1.1404 | 0.036236 | 32.8332 | 2.5283 | 31.9904 | 1.0415 | 0.080202 | 1.0428 | 0.080302
206.18 | 5.4214 | 0.024215 | 0.013578 | 30.2975 | 35.7189 | 1.1478 | 0.036471 | 33.0082 | 2.7107 | 32.1046 | 1.0471 | 0.08599 | 1.0484 | 0.086097
206.2 | 5.7342 | 0.024588 | 0.014007 | 30.2526 | 35.9868 | 1.1927 | 0.037898 | 33.1197 | 2.8671 | 32.164 | 1.0506 | 0.090951 | 1.0519 | 0.091064
206.22 | 5.9688 | 0.024774 | 0.014365 | 30.4943 | 36.4631 | 0.951 | 0.030218 | 33.4787 | 2.9844 | 32.4839 | 1.062 | 0.094672 | 1.0633 | 0.094789
206.24 | 6.073 | 0.025147 | 0.014507 | 30.9583 | 37.0313 | 0.487 | 0.015474 | 33.9948 | 3.0365 | 32.9826 | 1.0784 | 0.096325 | 1.0797 | 0.096445
206.26 | 6.047 | 0.025147 | 0.014436 | 30.6941 | 36.7411 | 0.7512 | 0.023869 | 33.7176 | 3.0235 | 32.7098 | 1.0696 | 0.095912 | 1.0709 | 0.096031
206.28 | 6.0209 | 0.025333 | 0.014293 | 30.8301 | 36.851 | 0.6152 | 0.019548 | 33.8405 | 3.0104 | 32.8371 | 1.0735 | 0.095498 | 1.0748 | 0.095617
206.3 | 5.7081 | 0.025519 | 0.013864 | 30.9717 | 36.6798 | 0.4736 | 0.015049 | 33.8258 | 2.8541 | 32.8744 | 1.073 | 0.090538 | 1.0744 | 0.09065
206.32 | 5.4214 | 0.025705 | 0.013293 | 31.0192 | 36.4406 | 0.4261 | 0.013539 | 33.7299 | 2.7107 | 32.8263 | 1.07 | 0.08599 | 1.0713 | 0.086097
206.34 | 5.0826 | 0.025705 | 0.012578 | 30.8582 | 35.9408 | 0.5871 | 0.018655 | 33.3995 | 2.5413 | 32.5524 | 1.0595 | 0.080616 | 1.0608 | 0.080716
206.36 | 4.6134 | 0.025705 | 0.011506 | 31.1364 | 35.7498 | 0.3089 | 0.0098153 | 33.4431 | 2.3067 | 32.6742 | 1.0609 | 0.073174 | 1.0622 | 0.073265
206.38 | 4.1182 | 0.025705 | 0.010148 | 31.2943 | 35.4125 | 0.151 | 0.004798 | 33.3534 | 2.0591 | 32.667 | 1.058 | 0.065319 | 1.0594 | 0.0654
206.4 | 3.4666 | 0.025705 | 0.0089332 | 31.329 | 34.7956 | 0.1163 | 0.0036954 | 33.0623 | 1.7333 | 32.4845 | 1.0488 | 0.054984 | 1.0501 | 0.055052
206.42 | 2.815 | 0.025705 | 0.0075753 | 31.5338 | 34.3488 | -0.0885 | -0.0028121 | 32.9413 | 1.4075 | 32.4721 | 1.045 | 0.044649 | 1.0463 | 0.044704
206.44 | 2.1894 | 0.025705 | 0.0063604 | 31.4771 | 33.6665 | -0.0318 | -0.0010104 | 32.5718 | 1.0947 | 32.2069 | 1.0333 | 0.034727 | 1.0345 | 0.03477
206.46 | 1.4596 | 0.025519 | 0.005074 | 31.717 | 33.1766 | -0.2717 | -0.0086332 | 32.4468 | 0.72981 | 32.2035 | 1.0293 | 0.023151 | 1.0306 | 0.02318
206.48 | 0.83406 | 0.025333 | 0.0040021 | 32.1532 | 32.9873 | -0.7079 | -0.022493 | 32.5702 | 0.41703 | 32.4312 | 1.0332 | 0.013229 | 1.0345 | 0.013246
206.5 | -0.026064 | 0.025147 | 0.0026442 | 31.9292 | 31.9031 | -0.4839 | -0.015376 | 31.9162 | -0.013032 | 31.9205 | 1.0125 | -0.00041341 | 1.0137 | -0.00041393
206.52 | -0.78193 | 0.025147 | 0.0014293 | 31.7158 | 30.9339 | -0.2705 | -0.0085951 | 31.3248 | -0.39097 | 31.4552 | 0.9937 | -0.012402 | 0.99493 | -0.012418
206.54 | -1.5378 | 0.024774 | 0.00028586 | 31.8165 | 30.2787 | -0.3712 | -0.011795 | 31.0476 | -0.7689 | 31.3039 | 0.9849 | -0.024391 | 0.98613 | -0.024422
206.56 | -2.2155 | 0.024401 | -0.00078612 | 32.1158 | 29.9003 | -0.6705 | -0.021305 | 31.0081 | -1.1077 | 31.3773 | 0.98365 | -0.03514 | 0.98487 | -0.035184
206.58 | -2.8932 | 0.024401 | -0.0017866 | 32.2695 | 29.3763 | -0.8242 | -0.026189 | 30.8229 | -1.4466 | 31.3051 | 0.97778 | -0.045889 | 0.97899 | -0.045946
206.6 | -3.623 | 0.024215 | -0.0029301 | 32.1806 | 28.5576 | -0.7353 | -0.023364 | 30.3691 | -1.8115 | 30.9729 | 0.96338 | -0.057464 | 0.96458 | -0.057536
206.62 | -4.0921 | 0.024029 | -0.0036447 | 32.2829 | 28.1908 | -0.8376 | -0.026615 | 30.2368 | -2.0461 | 30.9189 | 0.95918 | -0.064906 | 0.96038 | -0.064986
206.64 | -4.5873 | 0.023843 | -0.0045738 | 32.3867 | 27.7994 | -0.9414 | -0.029913 | 30.093 | -2.2937 | 30.8576 | 0.95462 | -0.072761 | 0.95581 | -0.072851
206.66 | -5.1347 | 0.02347 | -0.0053599 | 32.5085 | 27.3738 | -1.0632 | -0.033783 | 29.9412 | -2.5673 | 30.7969 | 0.9498 | -0.081442 | 0.95098 | -0.081544
206.68 | -5.3693 | 0.022911 | -0.0059316 | 32.4128 | 27.0435 | -0.9675 | -0.030742 | 29.7282 | -2.6846 | 30.623 | 0.94305 | -0.085163 | 0.94422 | -0.085269
206.7 | -5.6821 | 0.022725 | -0.0064319 | 32.3307 | 26.6486 | -0.8854 | -0.028134 | 29.4897 | -2.841 | 30.4367 | 0.93548 | -0.090124 | 0.93664 | -0.090236
206.72 | -5.8906 | 0.022539 | -0.0068607 | 32.2567 | 26.3661 | -0.8114 | -0.025782 | 29.3114 | -2.9453 | 30.2932 | 0.92983 | -0.093431 | 0.93098 | -0.093547
206.74 | -5.9166 | 0.022166 | -0.0068607 | 31.8956 | 25.979 | -0.4503 | -0.014308 | 28.9373 | -2.9583 | 29.9234 | 0.91796 | -0.093845 | 0.9191 | -0.093961
206.76 | -5.8906 | 0.022166 | -0.0069321 | 32.0159 | 26.1253 | -0.5706 | -0.018131 | 29.0706 | -2.9453 | 30.0524 | 0.92219 | -0.093431 | 0.92333 | -0.093547
206.78 | -5.8124 | 0.021794 | -0.0067892 | 32.0281 | 26.2157 | -0.5828 | -0.018518 | 29.1219 | -2.9062 | 30.0906 | 0.92382 | -0.092191 | 0.92496 | -0.092306
206.8 | -5.656 | 0.021421 | -0.0065748 | 31.8432 | 26.1872 | -0.3979 | -0.012643 | 29.0152 | -2.828 | 29.9579 | 0.92043 | -0.089711 | 0.92157 | -0.089822
206.82 | -5.5257 | 0.021421 | -0.0059316 | 31.6176 | 26.0919 | -0.1723 | -0.0054748 | 28.8548 | -2.7628 | 29.7757 | 0.91534 | -0.087644 | 0.91648 | -0.087752
206.84 | -5.1608 | 0.021421 | -0.0046453 | 31.8013 | 26.6405 | -0.356 | -0.011312 | 29.2209 | -2.5804 | 30.081 | 0.92696 | -0.081856 | 0.92811 | -0.081957
206.86 | -4.6134 | 0.021235 | -0.0032159 | 31.3552 | 26.7418 | 0.0901 | 0.0028629 | 29.0485 | -2.3067 | 29.8174 | 0.92149 | -0.073174 | 0.92263 | -0.073265
206.88 | -4.1182 | 0.021235 | -0.0019296 | 31.5425 | 27.4243 | -0.0972 | -0.0030885 | 29.4834 | -2.0591 | 30.1698 | 0.93528 | -0.065319 | 0.93645 | -0.0654
206.9 | -3.5187 | 0.021235 | -0.00050026 | 31.2809 | 27.7622 | 0.1644 | 0.0052238 | 29.5215 | -1.7594 | 30.108 | 0.93649 | -0.055811 | 0.93766 | -0.05588
206.92 | -2.8932 | 0.021421 | 0.00085759 | 30.9033 | 28.0101 | 0.542 | 0.017222 | 29.4567 | -1.4466 | 29.9389 | 0.93444 | -0.045889 | 0.9356 | -0.045946
206.94 | -2.1634 | 0.021421 | 0.002144 | 30.9423 | 28.7789 | 0.503 | 0.015983 | 29.8606 | -1.0817 | 30.2212 | 0.94725 | -0.034313 | 0.94843 | -0.034356
206.96 | -1.4335 | 0.021421 | 0.0032874 | 30.7606 | 29.3271 | 0.6847 | 0.021756 | 30.0438 | -0.71677 | 30.2828 | 0.95306 | -0.022738 | 0.95424 | -0.022766
206.98 | -0.75587 | 0.021607 | 0.0044309 | 30.7191 | 29.9632 | 0.7262 | 0.023075 | 30.3412 | -0.37793 | 30.4671 | 0.96249 | -0.011989 | 0.96369 | -0.012004
207 | 0.026064 | 0.021794 | 0.0055743 | 30.7386 | 30.7647 | 0.7067 | 0.022455 | 30.7516 | 0.013032 | 30.7473 | 0.97551 | 0.00041341 | 0.97673 | 0.00041393
207.02 | 0.78193 | 0.02198 | 0.0068607 | 30.5142 | 31.2961 | 0.9311 | 0.029586 | 30.9052 | 0.39097 | 30.7748 | 0.98039 | 0.012402 | 0.9816 | 0.012418
207.04 | 1.5117 | 0.022352 | 0.0078612 | 30.4934 | 32.0051 | 0.9519 | 0.030247 | 31.2493 | 0.75587 | 30.9973 | 0.9913 | 0.023978 | 0.99253 | 0.024008
207.06 | 2.2155 | 0.022539 | 0.0089332 | 30.394 | 32.6095 | 1.0513 | 0.033405 | 31.5017 | 1.1077 | 31.1325 | 0.99931 | 0.03514 | 1.0006 | 0.035184
207.08 | 2.9192 | 0.022911 | 0.0099337 | 30.2048 | 33.124 | 1.2405 | 0.039417 | 31.6644 | 1.4596 | 31.1779 | 1.0045 | 0.046302 | 1.0057 | 0.04636
207.1 | 3.5187 | 0.023284 | 0.010791 | 30.5062 | 34.0249 | 0.9391 | 0.02984 | 32.2656 | 1.7594 | 31.6791 | 1.0235 | 0.055811 | 1.0248 | 0.05588
207.12 | 4.1443 | 0.02347 | 0.011649 | 30.3336 | 34.4779 | 1.1117 | 0.035324 | 32.4057 | 2.0721 | 31.715 | 1.028 | 0.065733 | 1.0293 | 0.065814
207.14 | 4.6134 | 0.023843 | 0.012435 | 30.6503 | 35.2637 | 0.795 | 0.025261 | 32.957 | 2.3067 | 32.1881 | 1.0455 | 0.073174 | 1.0468 | 0.073265
207.16 | 5.1086 | 0.024215 | 0.01315 | 30.5555 | 35.6641 | 0.8898 | 0.028273 | 33.1098 | 2.5543 | 32.2584 | 1.0503 | 0.081029 | 1.0516 | 0.08113
207.18 | 5.4214 | 0.024401 | 0.01365 | 30.6111 | 36.0325 | 0.8342 | 0.026507 | 33.3218 | 2.7107 | 32.4182 | 1.057 | 0.08599 | 1.0584 | 0.086097
207.2 | 5.7342 | 0.024588 | 0.014079 | 30.4087 | 36.1429 | 1.0366 | 0.032938 | 33.2758 | 2.8671 | 32.3201 | 1.0556 | 0.090951 | 1.0569 | 0.091064
207.22 | 6.073 | 0.02496 | 0.014365 | 30.4848 | 36.5578 | 0.9605 | 0.03052 | 33.5213 | 3.0365 | 32.5091 | 1.0634 | 0.096325 | 1.0647 | 0.096445
207.24 | 6.073 | 0.025147 | 0.014507 | 30.6471 | 36.7201 | 0.7982 | 0.025363 | 33.6836 | 3.0365 | 32.6714 | 1.0685 | 0.096325 | 1.0699 | 0.096445
207.26 | 6.047 | 0.025333 | 0.014507 | 30.6623 | 36.7093 | 0.783 | 0.02488 | 33.6858 | 3.0235 | 32.678 | 1.0686 | 0.095912 | 1.0699 | 0.096031
207.28 | 5.9166 | 0.025519 | 0.014365 | 30.6635 | 36.5801 | 0.7818 | 0.024842 | 33.6218 | 2.9583 | 32.6357 | 1.0666 | 0.093845 | 1.0679 | 0.093961
207.3 | 5.7081 | 0.025705 | 0.013936 | 30.0112 | 35.7193 | 0.4341 | 0.013793 | 32.8653 | 2.8541 | 31.9139 | 1.0426 | 0.090538 | 1.0439 | 0.09065
207.32 | 5.4735 | 0.025892 | 0.013507 | 31.0498 | 36.5233 | 0.3955 | 0.012567 | 33.7866 | 2.7368 | 32.8743 | 1.0718 | 0.086817 | 1.0731 | 0.086925
207.34 | 5.0304 | 0.025892 | 0.012578 | 31.1111 | 36.1415 | 0.3342 | 0.010619 | 33.6263 | 2.5152 | 32.7879 | 1.0667 | 0.079789 | 1.068 | 0.079888
207.36 | 4.6134 | 0.026078 | 0.011506 | 31.3656 | 35.979 | 0.0797 | 0.0025325 | 33.6723 | 2.3067 | 32.9034 | 1.0682 | 0.073174 | 1.0695 | 0.073265
207.38 | 4.0921 | 0.026078 | 0.010434 | 30.999 | 35.0911 | 0.4463 | 0.014181 | 33.0451 | 2.0461 | 32.363 | 1.0483 | 0.064906 | 1.0496 | 0.064986
207.4 | 3.4666 | 0.026078 | 0.0090761 | 31.2175 | 34.6841 | 0.2278 | 0.0072383 | 32.9508 | 1.7333 | 32.373 | 1.0453 | 0.054984 | 1.0466 | 0.055052
207.42 | 2.8671 | 0.025892 | 0.0077897 | 31.3682 | 34.2353 | 0.0771 | 0.0024498 | 32.8017 | 1.4335 | 32.3239 | 1.0405 | 0.045475 | 1.0418 | 0.045532
207.44 | 2.1634 | 0.025892 | 0.0063604 | 31.601 | 33.7644 | -0.1557 | -0.0049474 | 32.6827 | 1.0817 | 32.3221 | 1.0368 | 0.034313 | 1.0381 | 0.034356
207.46 | 1.4335 | 0.025892 | 0.0052884 | 31.5968 | 33.0303 | -0.1515 | -0.0048139 | 32.3136 | 0.71677 | 32.0746 | 1.0251 | 0.022738 | 1.0263 | 0.022766
207.48 | 0.72981 | 0.025705 | 0.0039306 | 31.5077 | 32.2375 | -0.0624 | -0.0019828 | 31.8726 | 0.3649 | 31.751 | 1.0111 | 0.011576 | 1.0123 | 0.01159
207.5 | 0 | 0.025519 | 0.0027872 | 31.7059 | 31.7059 | -0.2606 | -0.0082805 | 31.7059 | 0 | 31.7059 | 1.0058 | 0 | 1.007 | 0
207.52 | -0.70374 | 0.025147 | 0.0015008 | 31.95 | 31.2463 | -0.5047 | -0.016037 | 31.5981 | -0.35187 | 31.7154 | 1.0024 | -0.011162 | 1.0036 | -0.011176
207.54 | -1.5378 | 0.02496 | 0.00035733 | 31.7907 | 30.2529 | -0.3454 | -0.010975 | 31.0218 | -0.7689 | 31.2781 | 0.98409 | -0.024391 | 0.98531 | -0.024422
207.56 | -2.1894 | 0.024588 | -0.00064319 | 32.1378 | 29.9484 | -0.6925 | -0.022004 | 31.0431 | -1.0947 | 31.408 | 0.98476 | -0.034727 | 0.98598 | -0.03477
207.58 | -2.9192 | 0.024588 | -0.0017866 | 31.8974 | 28.9782 | -0.4521 | -0.014365 | 30.4378 | -1.4596 | 30.9243 | 0.96556 | -0.046302 | 0.96676 | -0.04636
207.6 | -3.5187 | 0.024401 | -0.0027872 | 32.0519 | 28.5332 | -0.6066 | -0.019275 | 30.2925 | -1.7594 | 30.879 | 0.96095 | -0.055811 | 0.96214 | -0.05588
207.62 | -4.0921 | 0.023843 | -0.0037877 | 32.3459 | 28.2538 | -0.9006 | -0.028616 | 30.2998 | -2.0461 | 30.9819 | 0.96118 | -0.064906 | 0.96238 | -0.064986
207.64 | -4.6655 | 0.02347 | -0.0047167 | 32.0847 | 27.4192 | -0.6394 | -0.020317 | 29.7519 | -2.3328 | 30.5295 | 0.9438 | -0.074001 | 0.94497 | -0.074093
207.66 | -5.0304 | 0.023098 | -0.0053599 | 32.0593 | 27.0289 | -0.614 | -0.01951 | 29.5441 | -2.5152 | 30.3825 | 0.93721 | -0.079789 | 0.93837 | -0.079888
207.68 | -5.4735 | 0.022725 | -0.006289 | 32.3123 | 26.8388 | -0.867 | -0.027549 | 29.5755 | -2.7368 | 30.4878 | 0.93821 | -0.086817 | 0.93937 | -0.086925
207.7 | -5.6821 | 0.022539 | -0.0065034 | 32.1185 | 26.4364 | -0.6732 | -0.021391 | 29.2775 | -2.841 | 30.2245 | 0.92875 | -0.090124 | 0.9299 | -0.090236
207.72 | -5.8384 | 0.022352 | -0.0068607 | 32.1782 | 26.3398 | -0.7329 | -0.023288 | 29.259 | -2.9192 | 30.2321 | 0.92816 | -0.092605 | 0.92932 | -0.09272
207.74 | -6.047 | 0.02198 | -0.0070751 | 31.9512 | 25.9042 | -0.5059 | -0.016075 | 28.9277 | -3.0235 | 29.9355 | 0.91766 | -0.095912 | 0.9188 | -0.096031
207.76 | -5.9427 | 0.021607 | -0.0070036 | 32.0249 | 26.0822 | -0.5796 | -0.018417 | 29.0536 | -2.9713 | 30.044 | 0.92165 | -0.094258 | 0.92279 | -0.094375
207.78 | -5.8645 | 0.021421 | -0.0067892 | 31.8152 | 25.9507 | -0.3699 | -0.011754 | 28.8829 | -2.9323 | 29.8604 | 0.91624 | -0.093018 | 0.91737 | -0.093134
207.8 | -5.6821 | 0.021049 | -0.0064319 | 31.6608 | 25.9787 | -0.2155 | -0.0068475 | 28.8198 | -2.841 | 29.7668 | 0.91423 | -0.090124 | 0.91537 | -0.090236
207.82 | -5.4996 | 0.021049 | -0.0059316 | 31.2886 | 25.789 | 0.1567 | 0.0049791 | 28.5388 | -2.7498 | 29.4554 | 0.90532 | -0.08723 | 0.90644 | -0.087339
207.84 | -5.1608 | 0.021049 | -0.0049311 | 31.2057 | 26.0449 | 0.2396 | 0.0076133 | 28.6253 | -2.5804 | 29.4854 | 0.90806 | -0.081856 | 0.90919 | -0.081957
207.86 | -4.6395 | 0.020862 | -0.0034303 | 31.2517 | 26.6122 | 0.1936 | 0.0061516 | 28.932 | -2.3197 | 29.7052 | 0.91779 | -0.073588 | 0.91893 | -0.073679
207.88 | -4.0921 | 0.020862 | -0.002001 | 31.1521 | 27.06 | 0.2932 | 0.0093164 | 29.106 | -2.0461 | 29.7881 | 0.92331 | -0.064906 | 0.92446 | -0.064986
207.9 | -3.4926 | 0.021049 | -0.00035733 | 31.035 | 27.5424 | 0.4103 | 0.013037 | 29.2887 | -1.7463 | 29.8708 | 0.92911 | -0.055397 | 0.93026 | -0.055466
207.92 | -2.9192 | 0.021049 | 0.00078612 | 30.7734 | 27.8542 | 0.6719 | 0.02135 | 29.3138 | -1.4596 | 29.8003 | 0.9299 | -0.046302 | 0.93106 | -0.04636
207.94 | -2.1634 | 0.021235 | 0.0019296 | 30.4525 | 28.2891 | 0.9928 | 0.031546 | 29.3708 | -1.0817 | 29.7314 | 0.93171 | -0.034313 | 0.93287 | -0.034356
207.96 | -1.4857 | 0.021235 | 0.0032159 | 31.5916 | 30.1059 | 0.8537 | 0.027126 | 30.8488 | -0.74284 | 31.0964 | 0.9786 | -0.023565 | 0.97981 | -0.023594
207.98 | -0.70374 | 0.021421 | 0.0045023 | 30.6161 | 29.9124 | 0.8292 | 0.026348 | 30.2642 | -0.35187 | 30.3815 | 0.96005 | -0.011162 | 0.96125 | -0.011176
208 | 0.026064 | 0.021794 | 0.0057172 | 30.3551 | 30.3812 | 1.0902 | 0.034641 | 30.3681 | 0.013032 | 30.3638 | 0.96335 | 0.00041341 | 0.96455 | 0.00041393
208.02 | 0.808 | 0.022352 | 0.0068607 | 30.56 | 31.368 | 0.8853 | 0.02813 | 30.964 | 0.404 | 30.8293 | 0.98225 | 0.012816 | 0.98347 | 0.012832
208.04 | 1.4857 | 0.022725 | 0.0079327 | 30.3561 | 31.8418 | 1.0892 | 0.034609 | 31.0989 | 0.74284 | 30.8513 | 0.98653 | 0.023565 | 0.98776 | 0.023594
208.06 | 2.2415 | 0.022911 | 0.0090046 | 30.6557 | 32.8972 | 0.7896 | 0.025089 | 31.7765 | 1.1208 | 31.4029 | 1.008 | 0.035554 | 1.0093 | 0.035598
208.08 | 2.9453 | 0.023098 | 0.010005 | 30.771 | 33.7163 | 0.6743 | 0.021426 | 32.2436 | 1.4726 | 31.7528 | 1.0228 | 0.046716 | 1.0241 | 0.046774
208.1 | 3.4926 | 0.02347 | 0.010863 | 30.5995 | 34.0921 | 0.8458 | 0.026875 | 32.3458 | 1.7463 | 31.7637 | 1.0261 | 0.055397 | 1.0274 | 0.055466
208.12 | 4.1443 | 0.024029 | 0.011792 | 30.6503 | 34.7946 | 0.795 | 0.025261 | 32.7224 | 2.0721 | 32.0317 | 1.038 | 0.065733 | 1.0393 | 0.065814
208.14 | 4.6395 | 0.024401 | 0.012578 | 30.6539 | 35.2934 | 0.7914 | 0.025147 | 32.9736 | 2.3197 | 32.2004 | 1.046 | 0.073588 | 1.0473 | 0.073679
208.16 | 5.0565 | 0.02496 | 0.013221 | 30.4067 | 35.4632 | 1.0386 | 0.033001 | 32.935 | 2.5283 | 32.0922 | 1.0448 | 0.080202 | 1.0461 | 0.080302
208.18 | 5.4475 | 0.02496 | 0.013721 | 30.6381 | 36.0856 | 0.8072 | 0.025649 | 33.3618 | 2.7237 | 32.4539 | 1.0583 | 0.086403 | 1.0596 | 0.086511
208.2 | 5.7081 | 0.025147 | 0.014079 | 30.5858 | 36.2939 | 0.8595 | 0.027311 | 33.4399 | 2.8541 | 32.4885 | 1.0608 | 0.090538 | 1.0621 | 0.09065
208.22 | 5.9427 | 0.025519 | 0.014436 | 30.3985 | 36.3412 | 1.0468 | 0.033262 | 33.3698 | 2.9713 | 32.3794 | 1.0586 | 0.094258 | 1.0599 | 0.094375
208.24 | 6.0991 | 0.026078 | 0.01465 | 30.5923 | 36.6914 | 0.853 | 0.027104 | 33.6418 | 3.0495 | 32.6253 | 1.0672 | 0.096739 | 1.0685 | 0.096859
208.26 | 6.047 | 0.026078 | 0.014722 | 30.8314 | 36.8784 | 0.6139 | 0.019507 | 33.8549 | 3.0235 | 32.8471 | 1.074 | 0.095912 | 1.0753 | 0.096031
208.28 | 6.0209 | 0.026264 | 0.014579 | 30.9626 | 36.9835 | 0.4827 | 0.015338 | 33.973 | 3.0104 | 32.9696 | 1.0777 | 0.095498 | 1.079 | 0.095617
208.3 | 5.7342 | 0.02645 | 0.014079 | 30.6397 | 36.3739 | 0.8056 | 0.025598 | 33.5068 | 2.8671 | 32.5511 | 1.0629 | 0.090951 | 1.0642 | 0.091064
208.32 | 5.3953 | 0.02645 | 0.013435 | 31.0338 | 36.4291 | 0.4115 | 0.013075 | 33.7315 | 2.6977 | 32.8322 | 1.07 | 0.085577 | 1.0714 | 0.085683
208.34 | 5.0826 | 0.02645 | 0.012506 | 31.043 | 36.1256 | 0.4023 | 0.012783 | 33.5843 | 2.5413 | 32.7372 | 1.0654 | 0.080616 | 1.0667 | 0.080716
208.36 | 4.5873 | 0.026637 | 0.011649 | 31.1218 | 35.7091 | 0.3235 | 0.010279 | 33.4155 | 2.2937 | 32.6509 | 1.06 | 0.072761 | 1.0613 | 0.072851
208.38 | 4.1443 | 0.026637 | 0.010577 | 31.1937 | 35.338 | 0.2516 | 0.0079946 | 33.2658 | 2.0721 | 32.5751 | 1.0553 | 0.065733 | 1.0566 | 0.065814
208.4 | 3.4666 | 0.026637 | 0.0090761 | 30.2028 | 33.6694 | 0.2425 | 0.0077054 | 31.9361 | 1.7333 | 31.3583 | 1.0131 | 0.054984 | 1.0143 | 0.055052
208.42 | 2.8671 | 0.026637 | 0.0079327 | 31.3308 | 34.1979 | 0.1145 | 0.0036382 | 32.7643 | 1.4335 | 32.2865 | 1.0394 | 0.045475 | 1.0407 | 0.045532
208.44 | 2.1894 | 0.026637 | 0.0067177 | 31.5248 | 33.7142 | -0.0795 | -0.0025261 | 32.6195 | 1.0947 | 32.2546 | 1.0348 | 0.034727 | 1.0361 | 0.03477
208.46 | 1.4335 | 0.026637 | 0.0053599 | 31.675 | 33.1085 | -0.2297 | -0.0072987 | 32.3918 | 0.71677 | 32.1528 | 1.0275 | 0.022738 | 1.0288 | 0.022766
208.48 | 0.78193 | 0.02645 | 0.0042165 | 31.9413 | 32.7232 | -0.496 | -0.01576 | 32.3323 | 0.39097 | 32.2019 | 1.0257 | 0.012402 | 1.0269 | 0.012418
208.5 | -0.052129 | 0.026264 | 0.0027872 | 31.8536 | 31.8015 | -0.4083 | -0.012974 | 31.8275 | -0.026064 | 31.8362 | 1.0096 | -0.00082683 | 1.0109 | -0.00082785
208.52 | -0.75587 | 0.026264 | 0.0015008 | 31.8384 | 31.0825 | -0.3931 | -0.012491 | 31.4605 | -0.37793 | 31.5864 | 0.998 | -0.011989 | 0.99924 | -0.012004
208.54 | -1.4857 | 0.025892 | 0.00057172 | 32.0549 | 30.5692 | -0.6096 | -0.01937 | 31.3121 | -0.74284 | 31.5597 | 0.99329 | -0.023565 | 0.99453 | -0.023594
208.56 | -2.1894 | 0.025705 | -0.00057172 | 32.139 | 29.9496 | -0.6937 | -0.022042 | 31.0443 | -1.0947 | 31.4092 | 0.9848 | -0.034727 | 0.98602 | -0.03477
208.58 | -2.841 | 0.025519 | -0.0016437 | 32.0914 | 29.2504 | -0.6461 | -0.02053 | 30.6709 | -1.4205 | 31.1444 | 0.97295 | -0.045062 | 0.97416 | -0.045118
208.6 | -3.4926 | 0.024774 | -0.0025728 | 32.2579 | 28.7653 | -0.8126 | -0.02582 | 30.5116 | -1.7463 | 31.0937 | 0.9679 | -0.055397 | 0.9691 | -0.055466
208.62 | -4.1182 | 0.024588 | -0.0035733 | 32.4307 | 28.3125 | -0.9854 | -0.031311 | 30.3716 | -2.0591 | 31.058 | 0.96346 | -0.065319 | 0.96466 | -0.0654
208.64 | -4.5873 | 0.024401 | -0.0043594 | 31.9824 | 27.3951 | -0.5371 | -0.017066 | 29.6887 | -2.2937 | 30.4533 | 0.9418 | -0.072761 | 0.94297 | -0.072851
208.66 | -5.1347 | 0.024029 | -0.0052884 | 32.2935 | 27.1588 | -0.8482 | -0.026951 | 29.7262 | -2.5673 | 30.5819 | 0.94298 | -0.081442 | 0.94415 | -0.081544
208.68 | -5.3693 | 0.023656 | -0.0057172 | 32.111 | 26.7417 | -0.6657 | -0.021153 | 29.4264 | -2.6846 | 30.3212 | 0.93347 | -0.085163 | 0.93463 | -0.085269
208.7 | -5.7081 | 0.02347 | -0.0064319 | 32.1006 | 26.3925 | -0.6553 | -0.020822 | 29.2465 | -2.8541 | 30.1979 | 0.92777 | -0.090538 | 0.92892 | -0.09065
208.72 | -5.9166 | 0.023098 | -0.0067177 | 31.955 | 26.0384 | -0.5097 | -0.016196 | 28.9967 | -2.9583 | 29.9828 | 0.91984 | -0.093845 | 0.92099 | -0.093961
208.74 | -6.0209 | 0.022725 | -0.0068607 | 32.1042 | 26.0833 | -0.6589 | -0.020936 | 29.0938 | -3.0104 | 30.0972 | 0.92292 | -0.095498 | 0.92407 | -0.095617
208.76 | -5.9166 | 0.022539 | -0.0067177 | 31.7865 | 25.8699 | -0.3412 | -0.010842 | 28.8282 | -2.9583 | 29.8143 | 0.9145 | -0.093845 | 0.91563 | -0.093961
208.78 | -5.8124 | 0.022166 | -0.0066463 | 32.9408 | 27.1284 | -0.4955 | -0.015744 | 30.0346 | -2.9062 | 31.0033 | 0.95277 | -0.092191 | 0.95395 | -0.092306
208.8 | -5.7081 | 0.02198 | -0.0064319 | 31.6578 | 25.9497 | -0.2125 | -0.0067522 | 28.8037 | -2.8541 | 29.7551 | 0.91372 | -0.090538 | 0.91486 | -0.09065
208.82 | -5.4996 | 0.021794 | -0.0059316 | 31.4595 | 25.9599 | -0.0142 | -0.0004512 | 28.7097 | -2.7498 | 29.6263 | 0.91074 | -0.08723 | 0.91187 | -0.087339
208.84 | -5.1608 | 0.021794 | -0.0045738 | 32.5486 | 27.3878 | -0.1033 | -0.0032823 | 29.9682 | -2.5804 | 30.8283 | 0.95066 | -0.081856 | 0.95184 | -0.081957
208.86 | -4.5613 | 0.021607 | -0.003073 | 31.2517 | 26.6904 | 0.1936 | 0.0061516 | 28.9711 | -2.2806 | 29.7313 | 0.91903 | -0.072347 | 0.92017 | -0.072437
208.88 | -4.0921 | 0.021607 | -0.0018581 | 31.073 | 26.9809 | 0.3723 | 0.01183 | 29.0269 | -2.0461 | 29.709 | 0.9208 | -0.064906 | 0.92195 | -0.064986
208.9 | -3.5448 | 0.021607 | -0.00050026 | 31.9497 | 28.4049 | 0.4956 | 0.015748 | 30.1773 | -1.7724 | 30.7681 | 0.9573 | -0.056224 | 0.95848 | -0.056294
208.92 | -2.8671 | 0.021607 | 0.00092905 | 31.0638 | 28.1967 | 0.3815 | 0.012122 | 29.6303 | -1.4335 | 30.1081 | 0.93994 | -0.045475 | 0.94111 | -0.045532
208.94 | -2.1634 | 0.021607 | 0.002144 | 30.5618 | 28.3984 | 0.8835 | 0.028073 | 29.4801 | -1.0817 | 29.8407 | 0.93518 | -0.034313 | 0.93634 | -0.034356
208.96 | -1.4596 | 0.021794 | 0.0032874 | 30.6667 | 29.2071 | 0.7786 | 0.02474 | 29.9369 | -0.72981 | 30.1802 | 0.94967 | -0.023151 | 0.95085 | -0.02318
208.98 | -0.75587 | 0.02198 | 0.0045023 | 30.3867 | 29.6308 | 1.0586 | 0.033637 | 30.0088 | -0.37793 | 30.1347 | 0.95195 | -0.011989 | 0.95313 | -0.012004
209 | 0.052129 | 0.022166 | 0.0057887 | 30.6153 | 30.6674 | 0.83 | 0.026373 | 30.6414 | 0.026064 | 30.6327 | 0.97202 | 0.00082683 | 0.97322 | 0.00082785
209.02 | 0.78193 | 0.022352 | 0.0069321 | 30.6165 | 31.3984 | 0.8288 | 0.026335 | 31.0075 | 0.39097 | 30.8771 | 0.98363 | 0.012402 | 0.98485 | 0.012418
209.04 | 1.4857 | 0.022725 | 0.0080041 | 30.1897 | 31.6754 | 1.2556 | 0.039897 | 30.9325 | 0.74284 | 30.6849 | 0.98125 | 0.023565 | 0.98247 | 0.023594
209.06 | 2.2676 | 0.022911 | 0.0090046 | 30.2166 | 32.4842 | 1.2287 | 0.039042 | 31.3504 | 1.1338 | 30.9725 | 0.99451 | 0.035967 | 0.99574 | 0.036012
209.08 | 2.815 | 0.023284 | 0.010005 | 30.2921 | 33.1071 | 1.1532 | 0.036643 | 31.6996 | 1.4075 | 31.2304 | 1.0056 | 0.044649 | 1.0068 | 0.044704
209.1 | 3.5708 | 0.023656 | 0.011006 | 30.1818 | 33.7526 | 1.2635 | 0.040148 | 31.9672 | 1.7854 | 31.3721 | 1.0141 | 0.056638 | 1.0153 | 0.056708
209.12 | 4.1182 | 0.023843 | 0.011792 | 30.527 | 34.6452 | 0.9183 | 0.029179 | 32.5861 | 2.0591 | 31.8997 | 1.0337 | 0.065319 | 1.035 | 0.0654
209.14 | 4.6395 | 0.024215 | 0.012506 | 30.3082 | 34.9477 | 1.1371 | 0.036131 | 32.6279 | 2.3197 | 31.8547 | 1.035 | 0.073588 | 1.0363 | 0.073679
209.16 | 5.0826 | 0.024588 | 0.01315 | 30.3433 | 35.4259 | 1.102 | 0.035016 | 32.8846 | 2.5413 | 32.0375 | 1.0432 | 0.080616 | 1.0445 | 0.080716
209.18 | 5.4214 | 0.024774 | 0.013721 | 30.4696 | 35.891 | 0.9757 | 0.031003 | 33.1803 | 2.7107 | 32.2767 | 1.0526 | 0.08599 | 1.0539 | 0.086097
209.2 | 5.7602 | 0.025147 | 0.01415 | 30.4149 | 36.1751 | 1.0304 | 0.032741 | 33.295 | 2.8801 | 32.335 | 1.0562 | 0.091364 | 1.0575 | 0.091478
209.22 | 5.9948 | 0.025333 | 0.014436 | 30.3985 | 36.3933 | 1.0468 | 0.033262 | 33.3959 | 2.9974 | 32.3968 | 1.0594 | 0.095085 | 1.0607 | 0.095203
209.24 | 6.073 | 0.025519 | 0.01465 | 30.576 | 36.649 | 0.8693 | 0.027622 | 33.6125 | 3.0365 | 32.6003 | 1.0663 | 0.096325 | 1.0676 | 0.096445
209.26 | 6.047 | 0.025892 | 0.01465 | 30.6046 | 36.6516 | 0.8407 | 0.026713 | 33.6281 | 3.0235 | 32.6203 | 1.0668 | 0.095912 | 1.0681 | 0.096031
209.28 | 5.9427 | 0.026078 | 0.014507 | 30.7899 | 36.7326 | 0.6554 | 0.020825 | 33.7612 | 2.9713 | 32.7708 | 1.071 | 0.094258 | 1.0723 | 0.094375
209.3 | 5.7342 | 0.026264 | 0.01415 | 30.7918 | 36.526 | 0.6535 | 0.020765 | 33.6589 | 2.8671 | 32.7032 | 1.0677 | 0.090951 | 1.0691 | 0.091064
209.32 | 5.4996 | 0.02645 | 0.013507 | 30.8655 | 36.3651 | 0.5798 | 0.018423 | 33.6153 | 2.7498 | 32.6987 | 1.0664 | 0.08723 | 1.0677 | 0.087339
209.34 | 5.0044 | 0.02645 | 0.012506 | 30.8234 | 35.8278 | 0.6219 | 0.019761 | 33.3256 | 2.5022 | 32.4915 | 1.0572 | 0.079375 | 1.0585 | 0.079474
209.36 | 4.6395 | 0.026637 | 0.011792 | 30.0944 | 34.7339 | 0.3509 | 0.01115 | 32.4141 | 2.3197 | 31.6409 | 1.0283 | 0.073588 | 1.0295 | 0.073679
209.38 | 4.1443 | 0.026637 | 0.010505 | 30.1046 | 34.2489 | 0.3407 | 0.010826 | 32.1767 | 2.0721 | 31.486 | 1.0207 | 0.065733 | 1.022 | 0.065814
209.4 | 3.5708 | 0.026637 | 0.0092905 | 30.0846 | 33.6554 | 0.3607 | 0.011461 | 31.87 | 1.7854 | 31.2749 | 1.011 | 0.056638 | 1.0122 | 0.056708
209.42 | 2.841 | 0.026637 | 0.0079327 | 31.4354 | 34.2764 | 0.0099 | 0.00031457 | 32.8559 | 1.4205 | 32.3824 | 1.0423 | 0.045062 | 1.0436 | 0.045118
209.44 | 2.1373 | 0.026637 | 0.0065748 | 31.3364 | 33.4737 | 0.1089 | 0.0034603 | 32.405 | 1.0686 | 32.0488 | 1.028 | 0.0339 | 1.0292 | 0.033942
209.46 | 1.5117 | 0.02645 | 0.0054314 | 31.8126 | 33.3243 | -0.3673 | -0.011671 | 32.5685 | 0.75587 | 32.3165 | 1.0331 | 0.023978 | 1.0344 | 0.024008
209.48 | 0.72981 | 0.02645 | 0.0040735 | 31.6357 | 32.3655 | -0.1904 | -0.0060499 | 32.0006 | 0.3649 | 31.879 | 1.0151 | 0.011576 | 1.0164 | 0.01159
209.5 | -0.026064 | 0.026264 | 0.0027872 | 31.8242 | 31.7981 | -0.3789 | -0.01204 | 31.8112 | -0.013032 | 31.8155 | 1.0091 | -0.00041341 | 1.0104 | -0.00041393
209.52 | -0.75587 | 0.026264 | 0.0015008 | 31.9921 | 31.2362 | -0.5468 | -0.017375 | 31.6142 | -0.37793 | 31.7401 | 1.0029 | -0.011989 | 1.0041 | -0.012004
209.54 | -1.4857 | 0.025892 | 0.00050026 | 32.1488 | 30.6631 | -0.7035 | -0.022354 | 31.406 | -0.74284 | 31.6536 | 0.99627 | -0.023565 | 0.99751 | -0.023594
209.56 | -2.1894 | 0.025705 | -0.00057172 | 32.386 | 30.1966 | -0.9407 | -0.029891 | 31.2913 | -1.0947 | 31.6562 | 0.99263 | -0.034727 | 0.99387 | -0.03477
209.58 | -2.9192 | 0.025333 | -0.0016437 | 32.1348 | 29.2156 | -0.6895 | -0.021909 | 30.6752 | -1.4596 | 31.1617 | 0.97309 | -0.046302 | 0.9743 | -0.04636
209.6 | -3.5187 | 0.02496 | -0.0025728 | 32.2153 | 28.6966 | -0.77 | -0.024467 | 30.4559 | -1.7594 | 31.0424 | 0.96613 | -0.055811 | 0.96733 | -0.05588
209.62 | -4.0921 | 0.024588 | -0.0035733 | 31.9854 | 27.8933 | -0.5401 | -0.017162 | 29.9393 | -2.0461 | 30.6214 | 0.94975 | -0.064906 | 0.95093 | -0.064986
209.64 | -4.6134 | 0.024588 | -0.0043594 | 32.0585 | 27.4451 | -0.6132 | -0.019484 | 29.7518 | -2.3067 | 30.5207 | 0.9438 | -0.073174 | 0.94497 | -0.073265
209.66 | -5.0826 | 0.024029 | -0.0052884 | 32.3209 | 27.2383 | -0.8756 | -0.027822 | 29.7796 | -2.5413 | 30.6267 | 0.94468 | -0.080616 | 0.94585 | -0.080716
209.68 | -5.3953 | 0.023656 | -0.0058602 | 32.3525 | 26.9572 | -0.9072 | -0.028826 | 29.6548 | -2.6977 | 30.5541 | 0.94072 | -0.085577 | 0.94189 | -0.085683
209.7 | -5.6821 | 0.023284 | -0.0063604 | 32.1536 | 26.4715 | -0.7083 | -0.022506 | 29.3126 | -2.841 | 30.2596 | 0.92986 | -0.090124 | 0.93102 | -0.090236
209.72 | -5.8645 | 0.022911 | -0.0067177 | 31.9824 | 26.1179 | -0.5371 | -0.017066 | 29.0501 | -2.9323 | 30.0276 | 0.92154 | -0.093018 | 0.92268 | -0.093134
209.74 | -5.9948 | 0.022725 | -0.0068607 | 31.9316 | 25.9368 | -0.4863 | -0.015452 | 28.9342 | -2.9974 | 29.9333 | 0.91786 | -0.095085 | 0.919 | -0.095203
209.76 | -5.9166 | 0.022539 | -0.0067177 | 31.9292 | 26.0126 | -0.4839 | -0.015376 | 28.9709 | -2.9583 | 29.957 | 0.91903 | -0.093845 | 0.92017 | -0.093961
209.78 | -5.8645 | 0.022352 | -0.0065748 | 31.6962 | 25.8317 | -0.2509 | -0.0079723 | 28.7639 | -2.9323 | 29.7414 | 0.91246 | -0.093018 | 0.91359 | -0.093134
209.8 | -5.6299 | 0.022166 | -0.006289 | 31.6766 | 26.0467 | -0.2313 | -0.0073495 | 28.8616 | -2.815 | 29.8 | 0.91556 | -0.089297 | 0.9167 | -0.089408
209.82 | -5.4475 | 0.02198 | -0.0056458 | 31.7951 | 26.3476 | -0.3498 | -0.011115 | 29.0714 | -2.7237 | 29.9793 | 0.92221 | -0.086403 | 0.92336 | -0.086511
209.84 | -5.1086 | 0.02198 | -0.0045738 | 32.5413 | 27.4327 | -0.096 | -0.0030504 | 29.987 | -2.5543 | 30.8384 | 0.95126 | -0.081029 | 0.95244 | -0.08113
209.86 | -4.6655 | 0.02198 | -0.0030015 | 31.5347 | 26.8692 | -0.0894 | -0.0028407 | 29.2019 | -2.3328 | 29.9795 | 0.92635 | -0.074001 | 0.9275 | -0.074093
209.88 | -4.04 | 0.02198 | -0.0016437 | 32.1064 | 28.0664 | 0.3389 | 0.010769 | 30.0864 | -2.02 | 30.7597 | 0.95441 | -0.064079 | 0.9556 | -0.064159
209.9 | -3.5187 | 0.02198 | -0.00028586 | 31.3168 | 27.7981 | 0.1285 | 0.0040831 | 29.5574 | -1.7594 | 30.1439 | 0.93763 | -0.055811 | 0.9388 | -0.05588
209.92 | -2.8671 | 0.022166 | 0.00092905 | 31.0912 | 28.2241 | 0.3541 | 0.011251 | 29.6577 | -1.4335 | 30.1355 | 0.94081 | -0.045475 | 0.94198 | -0.045532
209.94 | -2.1634 | 0.022166 | 0.0022869 | 31.0002 | 28.8368 | 0.4451 | 0.014143 | 29.9185 | -1.0817 | 30.2791 | 0.94909 | -0.034313 | 0.95027 | -0.034356
209.96 | -1.4335 | 0.022352 | 0.0035018 | 30.841 | 29.4075 | 0.6043 | 0.019202 | 30.1242 | -0.71677 | 30.3632 | 0.95561 | -0.022738 | 0.9568 | -0.022766
209.98 | -0.72981 | 0.022539 | 0.0047167 | 30.8307 | 30.1009 | 0.6146 | 0.019529 | 30.4658 | -0.3649 | 30.5874 | 0.96645 | -0.011576 | 0.96765 | -0.01159
210 | 0 | 0.022911 | 0.0058602 | 30.6217 | 30.6217 | 0.8236 | 0.02617 | 30.6217 | 0 | 30.6217 | 0.97139 | 0 | 0.9726 | 0
210.02 | 0.808 | 0.023098 | 0.0070751 | 30.5703 | 31.3783 | 0.875 | 0.027803 | 30.9743 | 0.404 | 30.8396 | 0.98258 | 0.012816 | 0.9838 | 0.012832
210.04 | 1.5117 | 0.023284 | 0.0080756 | 30.2604 | 31.7721 | 1.1849 | 0.03765 | 31.0163 | 0.75587 | 30.7643 | 0.98391 | 0.023978 | 0.98513 | 0.024008
210.06 | 2.2415 | 0.023656 | 0.0091476 | 30.5916 | 32.8331 | 0.8537 | 0.027126 | 31.7124 | 1.1208 | 31.3388 | 1.006 | 0.035554 | 1.0072 | 0.035598
210.08 | 2.9192 | 0.023843 | 0.010148 | 30.5044 | 33.4236 | 0.9409 | 0.029897 | 31.964 | 1.4596 | 31.4775 | 1.014 | 0.046302 | 1.0152 | 0.04636
210.1 | 3.5448 | 0.024215 | 0.011149 | 30.4178 | 33.9626 | 1.0275 | 0.032649 | 32.1902 | 1.7724 | 31.5994 | 1.0211 | 0.056224 | 1.0224 | 0.056294
210.12 | 4.1182 | 0.024588 | 0.011863 | 30.4007 | 34.5189 | 1.0446 | 0.033192 | 32.4598 | 2.0591 | 31.7734 | 1.0297 | 0.065319 | 1.031 | 0.0654
210.14 | 4.6134 | 0.024774 | 0.012649 | 30.3385 | 34.9519 | 1.1068 | 0.035168 | 32.6452 | 2.3067 | 31.8763 | 1.0356 | 0.073174 | 1.0369 | 0.073265
210.16 | 5.0826 | 0.025147 | 0.013221 | 30.696 | 35.7786 | 0.7493 | 0.023809 | 33.2373 | 2.5413 | 32.3902 | 1.0544 | 0.080616 | 1.0557 | 0.080716
210.18 | 5.3953 | 0.025519 | 0.013721 | 30.3507 | 35.746 | 1.0946 | 0.034781 | 33.0484 | 2.6977 | 32.1491 | 1.0484 | 0.085577 | 1.0497 | 0.085683
210.2 | 5.6821 | 0.025705 | 0.014222 | 30.6313 | 36.3134 | 0.814 | 0.025865 | 33.4723 | 2.841 | 32.5253 | 1.0618 | 0.090124 | 1.0631 | 0.090236
210.22 | 5.9166 | 0.026078 | 0.014579 | 30.4512 | 36.3678 | 0.9941 | 0.031587 | 33.4095 | 2.9583 | 32.4234 | 1.0598 | 0.093845 | 1.0611 | 0.093961
210.24 | 6.073 | 0.02645 | 0.014793 | 30.7253 | 36.7983 | 0.72 | 0.022878 | 33.7618 | 3.0365 | 32.7496 | 1.071 | 0.096325 | 1.0723 | 0.096445
210.26 | 6.073 | 0.02645 | 0.014865 | 30.696 | 36.769 | 0.7493 | 0.023809 | 33.7325 | 3.0365 | 32.7203 | 1.0701 | 0.096325 | 1.0714 | 0.096445
210.28 | 5.9948 | 0.026637 | 0.01465 | 30.8919 | 36.8867 | 0.5534 | 0.017584 | 33.8893 | 2.9974 | 32.8902 | 1.075 | 0.095085 | 1.0764 | 0.095203
210.3 | 5.6821 | 0.026823 | 0.014007 | 30.805 | 36.4871 | 0.6403 | 0.020345 | 33.646 | 2.841 | 32.699 | 1.0673 | 0.090124 | 1.0687 | 0.090236
210.32 | 5.4214 | 0.027009 | 0.013578 | 29.816 | 35.2374 | 0.6293 | 0.019996 | 32.5267 | 2.7107 | 31.6231 | 1.0318 | 0.08599 | 1.0331 | 0.086097
210.34 | 5.1086 | 0.027009 | 0.012721 | 30.8258 | 35.9344 | 0.6195 | 0.019685 | 33.3801 | 2.5543 | 32.5287 | 1.0589 | 0.081029 | 1.0602 | 0.08113
210.36 | 4.6134 | 0.027009 | 0.011577 | 31.0834 | 35.6968 | 0.3619 | 0.011499 | 33.3901 | 2.3067 | 32.6212 | 1.0592 | 0.073174 | 1.0605 | 0.073265
210.38 | 4.1443 | 0.027009 | 0.010648 | 31.287 | 35.4313 | 0.1583 | 0.00503 | 33.3591 | 2.0721 | 32.6684 | 1.0582 | 0.065733 | 1.0595 | 0.065814
210.4 | 3.4666 | 0.027009 | 0.0092905 | 31.3755 | 34.8421 | 0.0698 | 0.0022179 | 33.1088 | 1.7333 | 32.531 | 1.0503 | 0.054984 | 1.0516 | 0.055052
210.42 | 2.841 | 0.027009 | 0.0079327 | 31.5566 | 34.3976 | -0.1113 | -0.0035365 | 32.9771 | 1.4205 | 32.5036 | 1.0461 | 0.045062 | 1.0474 | 0.045118
210.44 | 2.1894 | 0.027009 | 0.0067177 | 31.587 | 33.7764 | -0.1417 | -0.0045025 | 32.6817 | 1.0947 | 32.3168 | 1.0367 | 0.034727 | 1.038 | 0.03477
210.46 | 1.4335 | 0.026823 | 0.0054314 | 31.5772 | 33.0107 | -0.1319 | -0.0041911 | 32.294 | 0.71677 | 32.055 | 1.0244 | 0.022738 | 1.0257 | 0.022766
210.48 | 0.70374 | 0.026637 | 0.0042165 | 31.8986 | 32.6023 | -0.4533 | -0.014404 | 32.2505 | 0.35187 | 32.1332 | 1.0231 | 0.011162 | 1.0243 | 0.011176
210.5 | -0.026064 | 0.026637 | 0.0029301 | 32.0043 | 31.9782 | -0.559 | -0.017762 | 31.9913 | -0.013032 | 31.9956 | 1.0148 | -0.00041341 | 1.0161 | -0.00041393
210.52 | -0.86013 | 0.026264 | 0.0015722 | 31.9595 | 31.0994 | -0.5142 | -0.016339 | 31.5294 | -0.43006 | 31.6728 | 1.0002 | -0.013643 | 1.0014 | -0.01366
210.54 | -1.4857 | 0.026078 | 0.00064319 | 31.9824 | 30.4967 | -0.5371 | -0.017066 | 31.2396 | -0.74284 | 31.4872 | 0.99099 | -0.023565 | 0.99222 | -0.023594
210.56 | -2.2415 | 0.025892 | -0.00042879 | 32.0329 | 29.7914 | -0.5876 | -0.018671 | 30.9121 | -1.1208 | 31.2857 | 0.98061 | -0.035554 | 0.98182 | -0.035598
210.58 | -2.9192 | 0.025519 | -0.0016437 | 32.0965 | 29.1773 | -0.6512 | -0.020692 | 30.6369 | -1.4596 | 31.1234 | 0.97187 | -0.046302 | 0.97308 | -0.04636
210.6 | -3.623 | 0.025333 | -0.0025728 | 32.3989 | 28.7759 | -0.9536 | -0.030301 | 30.5874 | -1.8115 | 31.1912 | 0.97031 | -0.057464 | 0.97151 | -0.057536
210.62 | -4.04 | 0.025147 | -0.0035018 | 32.3531 | 28.3131 | -0.9078 | -0.028845 | 30.3331 | -2.02 | 31.0064 | 0.96224 | -0.064079 | 0.96343 | -0.064159
210.64 | -4.6395 | 0.024588 | -0.0043594 | 32.1599 | 27.5204 | -0.7146 | -0.022706 | 29.8402 | -2.3197 | 30.6134 | 0.9466 | -0.073588 | 0.94778 | -0.073679
210.66 | -5.0304 | 0.024215 | -0.005074 | 32.1242 | 27.0938 | -0.6789 | -0.021572 | 29.609 | -2.5152 | 30.4474 | 0.93927 | -0.079789 | 0.94043 | -0.079888
210.68 | -5.4475 | 0.024029 | -0.0057887 | 32.3561 | 26.9086 | -0.9108 | -0.028941 | 29.6324 | -2.7237 | 30.5403 | 0.94001 | -0.086403 | 0.94118 | -0.086511
210.7 | -5.7081 | 0.023656 | -0.006289 | 32.2184 | 26.5103 | -0.7731 | -0.024565 | 29.3643 | -2.8541 | 30.3157 | 0.93151 | -0.090538 | 0.93266 | -0.09065
210.72 | -5.9427 | 0.023284 | -0.0065748 | 31.9999 | 26.0572 | -0.5546 | -0.017622 | 29.0286 | -2.9713 | 30.019 | 0.92085 | -0.094258 | 0.922 | -0.094375
210.74 | -5.9688 | 0.023098 | -0.0067177 | 32.137 | 26.1682 | -0.6917 | -0.021979 | 29.1526 | -2.9844 | 30.1474 | 0.92479 | -0.094672 | 0.92594 | -0.094789
210.76 | -5.9166 | 0.022725 | -0.0067177 | 31.8866 | 25.97 | -0.4413 | -0.014022 | 28.9283 | -2.9583 | 29.9144 | 0.91767 | -0.093845 | 0.91881 | -0.093961
210.78 | -5.8124 | 0.022539 | -0.0066463 | 32.6852 | 26.8728 | -0.2399 | -0.0076228 | 29.779 | -2.9062 | 30.7477 | 0.94466 | -0.092191 | 0.94583 | -0.092306
210.8 | -5.7342 | 0.022352 | -0.006289 | 32.7023 | 26.9681 | -0.257 | -0.0081662 | 29.8352 | -2.8671 | 30.7909 | 0.94644 | -0.090951 | 0.94762 | -0.091064
210.82 | -5.4735 | 0.022166 | -0.0056458 | 32.6536 | 27.1801 | -0.2083 | -0.0066187 | 29.9168 | -2.7368 | 30.8291 | 0.94903 | -0.086817 | 0.95021 | -0.086925
210.84 | -5.2129 | 0.02198 | -0.0046453 | 32.4919 | 27.279 | -0.0466 | -0.0014807 | 29.8855 | -2.6064 | 30.7543 | 0.94804 | -0.082683 | 0.94921 | -0.082785
210.86 | -4.6134 | 0.02198 | -0.0029301 | 32.4797 | 27.8663 | -0.0344 | -0.0010931 | 30.173 | -2.3067 | 30.9419 | 0.95716 | -0.073174 | 0.95835 | -0.073265
210.88 | -4.1182 | 0.02198 | -0.0017866 | 31.1002 | 26.982 | 0.3451 | 0.010966 | 29.0411 | -2.0591 | 29.7275 | 0.92125 | -0.065319 | 0.9224 | -0.0654
210.9 | -3.4926 | 0.02198 | -0.00042879 | 32.2601 | 28.7675 | 0.1852 | 0.0058847 | 30.5138 | -1.7463 | 31.0959 | 0.96797 | -0.055397 | 0.96917 | -0.055466
210.92 | -2.8671 | 0.02198 | 0.001072 | 32.2645 | 29.3974 | 0.1808 | 0.0057449 | 30.831 | -1.4335 | 31.3088 | 0.97803 | -0.045475 | 0.97925 | -0.045532
210.94 | -2.1894 | 0.02198 | 0.002144 | 30.852 | 28.6626 | 0.5933 | 0.018852 | 29.7573 | -1.0947 | 30.1222 | 0.94397 | -0.034727 | 0.94514 | -0.03477
210.96 | -1.5117 | 0.02198 | 0.0032874 | 30.8527 | 29.341 | 0.5926 | 0.01883 | 30.0968 | -0.75587 | 30.3488 | 0.95474 | -0.023978 | 0.95593 | -0.024008
210.98 | -0.72981 | 0.022166 | 0.0045023 | 30.8691 | 30.1393 | 0.5762 | 0.018309 | 30.5042 | -0.3649 | 30.6258 | 0.96767 | -0.011576 | 0.96887 | -0.01159
211 | -0.052129 | 0.022352 | 0.0057172 | 30.4812 | 30.4291 | 0.9641 | 0.030634 | 30.4551 | -0.026064 | 30.4638 | 0.96611 | -0.00082683 | 0.96731 | -0.00082785
211.02 | 0.808 | 0.022539 | 0.0070036 | 30.3605 | 31.1685 | 1.0848 | 0.034469 | 30.7645 | 0.404 | 30.6298 | 0.97592 | 0.012816 | 0.97713 | 0.012832
211.04 | 1.5378 | 0.022725 | 0.0080041 | 30.6014 | 32.1392 | 0.8439 | 0.026815 | 31.3703 | 0.7689 | 31.114 | 0.99514 | 0.024391 | 0.99638 | 0.024422
211.06 | 2.2676 | 0.022911 | 0.0090761 | 30.3117 | 32.5793 | 1.1336 | 0.03602 | 31.4455 | 1.1338 | 31.0676 | 0.99753 | 0.035967 | 0.99876 | 0.036012
211.08 | 2.8671 | 0.023098 | 0.010005 | 30.3911 | 33.2582 | 1.0542 | 0.033497 | 31.8246 | 1.4335 | 31.3468 | 1.0096 | 0.045475 | 1.0108 | 0.045532
211.1 | 3.5708 | 0.02347 | 0.011006 | 30.511 | 34.0818 | 0.9343 | 0.029687 | 32.2964 | 1.7854 | 31.7013 | 1.0245 | 0.056638 | 1.0258 | 0.056708
211.12 | 4.1182 | 0.024029 | 0.011863 | 30.4435 | 34.5617 | 1.0018 | 0.031832 | 32.5026 | 2.0591 | 31.8162 | 1.0311 | 0.065319 | 1.0323 | 0.0654
211.14 | 4.6134 | 0.024215 | 0.012649 | 30.3367 | 34.9501 | 1.1086 | 0.035226 | 32.6434 | 2.3067 | 31.8745 | 1.0355 | 0.073174 | 1.0368 | 0.073265
211.16 | 5.0826 | 0.024588 | 0.013293 | 30.2939 | 35.3765 | 1.1514 | 0.036586 | 32.8352 | 2.5413 | 31.9881 | 1.0416 | 0.080616 | 1.0429 | 0.080716
211.18 | 5.4735 | 0.024774 | 0.013721 | 30.3989 | 35.8724 | 1.0464 | 0.033249 | 33.1357 | 2.7368 | 32.2234 | 1.0511 | 0.086817 | 1.0524 | 0.086925
211.2 | 5.6821 | 0.02496 | 0.014079 | 30.5674 | 36.2495 | 0.8779 | 0.027895 | 33.4084 | 2.841 | 32.4614 | 1.0598 | 0.090124 | 1.0611 | 0.090236
211.22 | 5.9427 | 0.025333 | 0.014436 | 30.6436 | 36.5863 | 0.8017 | 0.025474 | 33.6149 | 2.9713 | 32.6245 | 1.0663 | 0.094258 | 1.0677 | 0.094375
211.24 | 6.0209 | 0.025519 | 0.01465 | 30.6947 | 36.7156 | 0.7506 | 0.02385 | 33.7051 | 3.0104 | 32.7017 | 1.0692 | 0.095498 | 1.0705 | 0.095617
211.26 | 6.1251 | 0.025705 | 0.014722 | 30.769 | 36.8941 | 0.6763 | 0.021489 | 33.8316 | 3.0626 | 32.8107 | 1.0732 | 0.097152 | 1.0746 | 0.097273
211.28 | 5.9427 | 0.025892 | 0.014365 | 30.6753 | 36.618 | 0.77 | 0.024467 | 33.6466 | 2.9713 | 32.6562 | 1.0674 | 0.094258 | 1.0687 | 0.094375
211.3 | 5.7863 | 0.025892 | 0.013864 | 30.8539 | 36.6402 | 0.5914 | 0.018792 | 33.7471 | 2.8932 | 32.7827 | 1.0705 | 0.091778 | 1.0719 | 0.091892
211.32 | 5.4735 | 0.026078 | 0.013435 | 31.107 | 36.5805 | 0.3383 | 0.010749 | 33.8438 | 2.7368 | 32.9315 | 1.0736 | 0.086817 | 1.0749 | 0.086925
211.34 | 5.0826 | 0.026078 | 0.012649 | 31.2772 | 36.3598 | 0.1681 | 0.0053414 | 33.8185 | 2.5413 | 32.9714 | 1.0728 | 0.080616 | 1.0741 | 0.080716
211.36 | 4.6395 | 0.026078 | 0.011577 | 31.0302 | 35.6697 | 0.4151 | 0.01319 | 33.3499 | 2.3197 | 32.5767 | 1.0579 | 0.073588 | 1.0593 | 0.073679
211.38 | 4.1182 | 0.026078 | 0.010505 | 31.2645 | 35.3827 | 0.1808 | 0.0057449 | 33.3236 | 2.0591 | 32.6372 | 1.0571 | 0.065319 | 1.0584 | 0.0654
211.4 | 3.5187 | 0.026078 | 0.0091476 | 31.6035 | 35.1222 | -0.1582 | -0.0050268 | 33.3629 | 1.7594 | 32.7764 | 1.0583 | 0.055811 | 1.0597 | 0.05588
211.42 | 2.9192 | 0.026078 | 0.0077897 | 31.462 | 34.3812 | -0.0167 | -0.00053064 | 32.9216 | 1.4596 | 32.4351 | 1.0444 | 0.046302 | 1.0456 | 0.04636
211.44 | 2.2415 | 0.025892 | 0.0065034 | 31.6152 | 33.8567 | -0.1699 | -0.0053986 | 32.736 | 1.1208 | 32.3624 | 1.0385 | 0.035554 | 1.0398 | 0.035598
211.46 | 1.4857 | 0.025705 | 0.0052884 | 31.6351 | 33.1208 | -0.1898 | -0.0060309 | 32.3779 | 0.74284 | 32.1303 | 1.0271 | 0.023565 | 1.0284 | 0.023594
211.48 | 0.808 | 0.025519 | 0.0039306 | 31.5248 | 32.3328 | -0.0795 | -0.0025261 | 31.9288 | 0.404 | 31.7941 | 1.0129 | 0.012816 | 1.0141 | 0.012832
211.5 | -0.078193 | 0.025147 | 0.0025013 | 31.637 | 31.5588 | -0.1917 | -0.0060913 | 31.5979 | -0.039097 | 31.6109 | 1.0024 | -0.0012402 | 1.0036 | -0.0012418
211.52 | -0.72981 | 0.02496 | 0.0014293 | 31.8744 | 31.1446 | -0.4291 | -0.013635 | 31.5095 | -0.3649 | 31.6311 | 0.99956 | -0.011576 | 1.0008 | -0.01159
211.54 | -1.5639 | 0.024588 | 0.00014293 | 31.9432 | 30.3793 | -0.4979 | -0.015821 | 31.1613 | -0.78193 | 31.4219 | 0.98851 | -0.024805 | 0.98974 | -0.024836
211.56 | -2.2155 | 0.024401 | -0.00092905 | 32.0695 | 29.854 | -0.6242 | -0.019834 | 30.9618 | -1.1077 | 31.331 | 0.98218 | -0.03514 | 0.9834 | -0.035184
211.58 | -2.8932 | 0.024029 | -0.002001 | 31.8159 | 28.9227 | -0.3706 | -0.011776 | 30.3693 | -1.4466 | 30.8515 | 0.96339 | -0.045889 | 0.96458 | -0.045946
211.6 | -3.4666 | 0.02347 | -0.0029301 | 32.0029 | 28.5363 | -0.5576 | -0.017718 | 30.2696 | -1.7333 | 30.8474 | 0.96022 | -0.054984 | 0.96142 | -0.055052
211.62 | -4.1443 | 0.023098 | -0.0040021 | 32.0151 | 27.8708 | -0.5698 | -0.018105 | 29.943 | -2.0721 | 30.6337 | 0.94986 | -0.065733 | 0.95104 | -0.065814
211.64 | -4.6395 | 0.022911 | -0.0046453 | 31.9615 | 27.322 | -0.5162 | -0.016402 | 29.6418 | -2.3197 | 30.415 | 0.94031 | -0.073588 | 0.94147 | -0.073679
211.66 | -5.0826 | 0.022352 | -0.0055028 | 32.0062 | 26.9236 | -0.5609 | -0.017823 | 29.4649 | -2.5413 | 30.312 | 0.9347 | -0.080616 | 0.93586 | -0.080716
211.68 | -5.4475 | 0.022166 | -0.006146 | 31.867 | 26.4195 | -0.4217 | -0.013399 | 29.1433 | -2.7237 | 30.0512 | 0.92449 | -0.086403 | 0.92564 | -0.086511
211.7 | -5.5778 | 0.021794 | -0.0066463 | 31.7195 | 26.1417 | -0.2742 | -0.0087127 | 28.9306 | -2.7889 | 29.8602 | 0.91775 | -0.08847 | 0.91889 | -0.08858
211.72 | -5.8384 | 0.021421 | -0.0071465 | 31.6364 | 25.798 | -0.1911 | -0.0060722 | 28.7172 | -2.9192 | 29.6903 | 0.91098 | -0.092605 | 0.91211 | -0.09272
211.74 | -5.9948 | 0.021049 | -0.0072895 | 31.9451 | 25.9503 | -0.4998 | -0.015881 | 28.9477 | -2.9974 | 29.9468 | 0.91829 | -0.095085 | 0.91943 | -0.095203
211.76 | -5.9688 | 0.020862 | -0.0071465 | 32.6479 | 26.6791 | -0.2026 | -0.0064376 | 29.6635 | -2.9844 | 30.6583 | 0.941 | -0.094672 | 0.94217 | -0.094789
211.78 | -5.8124 | 0.020676 | -0.0070036 | 31.3376 | 25.5252 | 0.1077 | 0.0034222 | 28.4314 | -2.9062 | 29.4001 | 0.90191 | -0.092191 | 0.90303 | -0.092306
211.8 | -5.7081 | 0.020676 | -0.0067177 | 31.5206 | 25.8125 | -0.0753 | -0.0023927 | 28.6665 | -2.8541 | 29.6179 | 0.90937 | -0.090538 | 0.9105 | -0.09065
211.82 | -5.5778 | 0.02049 | -0.006289 | 31.392 | 25.8142 | 0.0533 | 0.0016936 | 28.6031 | -2.7889 | 29.5327 | 0.90736 | -0.08847 | 0.90848 | -0.08858
211.84 | -5.1608 | 0.020304 | -0.0048596 | 31.0674 | 25.9066 | 0.3779 | 0.012008 | 28.487 | -2.5804 | 29.3471 | 0.90368 | -0.081856 | 0.9048 | -0.081957
211.86 | -4.5873 | 0.020117 | -0.0033589 | 31.3029 | 26.7156 | 0.1424 | 0.0045247 | 29.0092 | -2.2937 | 29.7738 | 0.92024 | -0.072761 | 0.92138 | -0.072851
211.88 | -4.0921 | 0.020117 | -0.002144 | 30.9996 | 26.9075 | 0.4457 | 0.014162 | 28.9535 | -2.0461 | 29.6356 | 0.91847 | -0.064906 | 0.91962 | -0.064986
211.9 | -3.4405 | 0.020117 | -0.00085759 | 30.9247 | 27.4842 | 0.5206 | 0.016542 | 29.2044 | -1.7203 | 29.7779 | 0.92643 | -0.054571 | 0.92758 | -0.054638
211.92 | -2.841 | 0.020117 | 0.00057172 | 30.8601 | 28.0191 | 0.5852 | 0.018595 | 29.4396 | -1.4205 | 29.9131 | 0.93389 | -0.045062 | 0.93505 | -0.045118
211.94 | -2.2155 | 0.020117 | 0.0016437 | 30.9693 | 28.7538 | 0.476 | 0.015125 | 29.8616 | -1.1077 | 30.2308 | 0.94728 | -0.03514 | 0.94846 | -0.035184
211.96 | -1.4335 | 0.020304 | 0.003073 | 30.6189 | 29.1854 | 0.8264 | 0.026259 | 29.9021 | -0.71677 | 30.1411 | 0.94857 | -0.022738 | 0.94974 | -0.022766
211.98 | -0.78193 | 0.02049 | 0.004145 | 30.5568 | 29.7749 | 0.8885 | 0.028232 | 30.1658 | -0.39097 | 30.2962 | 0.95693 | -0.012402 | 0.95812 | -0.012418
212 | 0.026064 | 0.020676 | 0.0055028 | 30.3385 | 30.3646 | 1.1068 | 0.035168 | 30.3515 | 0.013032 | 30.3472 | 0.96282 | 0.00041341 | 0.96402 | 0.00041393
212.02 | 0.75587 | 0.020862 | 0.0065748 | 30.5362 | 31.2921 | 0.9091 | 0.028887 | 30.9141 | 0.37793 | 30.7882 | 0.98067 | 0.011989 | 0.98189 | 0.012004
212.04 | 1.5117 | 0.021235 | 0.0075753 | 30.2847 | 31.7964 | 1.1606 | 0.036878 | 31.0406 | 0.75587 | 30.7886 | 0.98468 | 0.023978 | 0.9859 | 0.024008
212.06 | 2.2415 | 0.021421 | 0.0087188 | 30.2488 | 32.4903 | 1.1965 | 0.038019 | 31.3696 | 1.1208 | 30.996 | 0.99512 | 0.035554 | 0.99635 | 0.035598
212.08 | 2.9192 | 0.021794 | 0.0096478 | 30.2068 | 33.126 | 1.2385 | 0.039353 | 31.6664 | 1.4596 | 31.1799 | 1.0045 | 0.046302 | 1.0058 | 0.04636
212.1 | 3.4926 | 0.022166 | 0.010505 | 30.2386 | 33.7312 | 1.2067 | 0.038343 | 31.9849 | 1.7463 | 31.4028 | 1.0146 | 0.055397 | 1.0159 | 0.055466
212.12 | 4.1182 | 0.022352 | 0.011506 | 30.3026 | 34.4208 | 1.1427 | 0.036309 | 32.3617 | 2.0591 | 31.6753 | 1.0266 | 0.065319 | 1.0279 | 0.0654
212.14 | 4.6916 | 0.022539 | 0.012292 | 30.3129 | 35.0045 | 1.1324 | 0.035982 | 32.6587 | 2.3458 | 31.8768 | 1.036 | 0.074414 | 1.0373 | 0.074507
212.16 | 5.0304 | 0.022911 | 0.012792 | 30.3129 | 35.3433 | 1.1324 | 0.035982 | 32.8281 | 2.5152 | 31.9897 | 1.0414 | 0.079789 | 1.0427 | 0.079888
212.18 | 5.4214 | 0.023098 | 0.013364 | 30.3111 | 35.7325 | 1.1342 | 0.036039 | 33.0218 | 2.7107 | 32.1182 | 1.0475 | 0.08599 | 1.0488 | 0.086097
212.2 | 5.7342 | 0.02347 | 0.013793 | 30.2264 | 35.9606 | 1.2189 | 0.03873 | 33.0935 | 2.8671 | 32.1378 | 1.0498 | 0.090951 | 1.0511 | 0.091064
212.22 | 5.9427 | 0.023843 | 0.01415 | 30.2756 | 36.2183 | 1.1697 | 0.037167 | 33.2469 | 2.9713 | 32.2565 | 1.0547 | 0.094258 | 1.056 | 0.094375
212.24 | 6.1251 | 0.024029 | 0.014365 | 29.5422 | 35.6673 | 0.9031 | 0.028696 | 32.6048 | 3.0626 | 31.5839 | 1.0343 | 0.097152 | 1.0356 | 0.097273
212.26 | 6.0209 | 0.024215 | 0.014365 | 30.7307 | 36.7516 | 0.7146 | 0.022706 | 33.7411 | 3.0104 | 32.7377 | 1.0703 | 0.095498 | 1.0717 | 0.095617
212.28 | 5.9948 | 0.024401 | 0.014079 | 30.4622 | 36.457 | 0.9831 | 0.031238 | 33.4596 | 2.9974 | 32.4605 | 1.0614 | 0.095085 | 1.0627 | 0.095203
212.3 | 5.6821 | 0.024588 | 0.01365 | 30.5903 | 36.2724 | 0.855 | 0.027168 | 33.4313 | 2.841 | 32.4843 | 1.0605 | 0.090124 | 1.0618 | 0.090236
212.32 | 5.3953 | 0.024774 | 0.013221 | 30.8647 | 36.26 | 0.5806 | 0.018449 | 33.5624 | 2.6977 | 32.6631 | 1.0647 | 0.085577 | 1.066 | 0.085683
212.34 | 5.1086 | 0.024774 | 0.012435 | 30.8906 | 35.9992 | 0.5547 | 0.017626 | 33.4449 | 2.5543 | 32.5935 | 1.061 | 0.081029 | 1.0623 | 0.08113
212.36 | 4.5613 | 0.02496 | 0.011149 | 29.8929 | 34.4542 | 0.5524 | 0.017552 | 32.1735 | 2.2806 | 31.4133 | 1.0206 | 0.072347 | 1.0219 | 0.072437
212.38 | 4.1182 | 0.02496 | 0.010291 | 30.985 | 35.1032 | 0.4603 | 0.014626 | 33.0441 | 2.0591 | 32.3577 | 1.0482 | 0.065319 | 1.0495 | 0.0654
212.4 | 3.4926 | 0.02496 | 0.0088617 | 31.0565 | 34.5491 | 0.3888 | 0.012354 | 32.8028 | 1.7463 | 32.2207 | 1.0406 | 0.055397 | 1.0419 | 0.055466
212.42 | 2.841 | 0.02496 | 0.0074324 | 31.0416 | 33.8826 | 0.4037 | 0.012828 | 32.4621 | 1.4205 | 31.9886 | 1.0298 | 0.045062 | 1.0311 | 0.045118
212.44 | 2.2155 | 0.02496 | 0.0062175 | 31.1364 | 33.3519 | 0.3089 | 0.0098153 | 32.2441 | 1.1077 | 31.8749 | 1.0229 | 0.03514 | 1.0241 | 0.035184
212.46 | 1.4335 | 0.024774 | 0.0050026 | 31.3516 | 32.7851 | 0.0937 | 0.0029773 | 32.0684 | 0.71677 | 31.8294 | 1.0173 | 0.022738 | 1.0185 | 0.022766
212.48 | 0.72981 | 0.024774 | 0.0038591 | 31.3912 | 32.121 | 0.0541 | 0.001719 | 31.7561 | 0.3649 | 31.6345 | 1.0074 | 0.011576 | 1.0086 | 0.01159
212.5 | -0.026064 | 0.024588 | 0.0025728 | 31.4309 | 31.4048 | 0.0144 | 0.00045756 | 31.4179 | -0.013032 | 31.4222 | 0.99665 | -0.00041341 | 0.99789 | -0.00041393
212.52 | -0.78193 | 0.024401 | 0.0013578 | 31.5437 | 30.7618 | -0.0984 | -0.0031267 | 31.1527 | -0.39097 | 31.2831 | 0.98824 | -0.012402 | 0.98947 | -0.012418
212.54 | -1.5117 | 0.024215 | 0.00014293 | 31.403 | 29.8913 | 0.0423 | 0.0013441 | 30.6471 | -0.75587 | 30.8991 | 0.9722 | -0.023978 | 0.97341 | -0.024008
212.56 | -2.2155 | 0.023843 | -0.00092905 | 31.6589 | 29.4434 | -0.2136 | -0.0067871 | 30.5512 | -1.1077 | 30.9204 | 0.96916 | -0.03514 | 0.97036 | -0.035184
212.58 | -2.8932 | 0.02347 | -0.002001 | 31.5281 | 28.6349 | -0.0828 | -0.002631 | 30.0815 | -1.4466 | 30.5637 | 0.95426 | -0.045889 | 0.95544 | -0.045946
212.6 | -3.5187 | 0.023284 | -0.0029301 | 31.5992 | 28.0805 | -0.1539 | -0.0048902 | 29.8398 | -1.7594 | 30.4263 | 0.94659 | -0.055811 | 0.94777 | -0.05588
212.62 | -4.1182 | 0.022911 | -0.0039306 | 31.8373 | 27.7191 | -0.392 | -0.012456 | 29.7782 | -2.0591 | 30.4646 | 0.94464 | -0.065319 | 0.94581 | -0.0654
212.64 | -4.6134 | 0.022539 | -0.0050026 | 31.9292 | 27.3158 | -0.4839 | -0.015376 | 29.6225 | -2.3067 | 30.3914 | 0.9397 | -0.073174 | 0.94086 | -0.073265
212.66 | -5.0304 | 0.022352 | -0.0056458 | 31.7583 | 26.7279 | -0.313 | -0.0099455 | 29.2431 | -2.5152 | 30.0815 | 0.92766 | -0.079789 | 0.92881 | -0.079888
212.68 | -5.4735 | 0.02198 | -0.0063604 | 31.8774 | 26.4039 | -0.4321 | -0.01373 | 29.1406 | -2.7368 | 30.0529 | 0.92441 | -0.086817 | 0.92556 | -0.086925
212.7 | -5.7081 | 0.021607 | -0.0067892 | 31.8732 | 26.1651 | -0.4279 | -0.013596 | 29.0191 | -2.8541 | 29.9705 | 0.92056 | -0.090538 | 0.9217 | -0.09065
212.72 | -5.8906 | 0.021421 | -0.0070751 | 31.6242 | 25.7336 | -0.1789 | -0.0056845 | 28.6789 | -2.9453 | 29.6607 | 0.90976 | -0.093431 | 0.91089 | -0.093547
212.74 | -5.9166 | 0.021049 | -0.007218 | 31.6987 | 25.7821 | -0.2534 | -0.0080518 | 28.7404 | -2.9583 | 29.7265 | 0.91171 | -0.093845 | 0.91285 | -0.093961
212.76 | -5.9427 | 0.020862 | -0.0072895 | 31.6634 | 25.7207 | -0.2181 | -0.0069301 | 28.6921 | -2.9713 | 29.6825 | 0.91018 | -0.094258 | 0.91131 | -0.094375
212.78 | -5.8906 | 0.020862 | -0.0070751 | 31.5327 | 25.6421 | -0.0874 | -0.0027771 | 28.5874 | -2.9453 | 29.5692 | 0.90686 | -0.093431 | 0.90799 | -0.093547
212.8 | -5.7342 | 0.020676 | -0.0067177 | 31.4467 | 25.7125 | -0.0014 | -4.4485e-05 | 28.5796 | -2.8671 | 29.5353 | 0.90661 | -0.090951 | 0.90774 | -0.091064
212.82 | -5.4996 | 0.02049 | -0.0060031 | 31.3736 | 25.874 | 0.0717 | 0.0022783 | 28.6238 | -2.7498 | 29.5404 | 0.90801 | -0.08723 | 0.90914 | -0.087339
212.84 | -5.0826 | 0.02049 | -0.0048596 | 31.426 | 26.3434 | 0.0193 | 0.00061326 | 28.8847 | -2.5413 | 29.7318 | 0.91629 | -0.080616 | 0.91743 | -0.080716
212.86 | -4.6395 | 0.02049 | -0.0034303 | 31.076 | 26.4365 | 0.3693 | 0.011734 | 28.7563 | -2.3197 | 29.5295 | 0.91222 | -0.073588 | 0.91335 | -0.073679
212.88 | -4.1443 | 0.02049 | -0.002144 | 31.1578 | 27.0135 | 0.2875 | 0.0091353 | 29.0857 | -2.0721 | 29.7764 | 0.92267 | -0.065733 | 0.92381 | -0.065814
212.9 | -3.5448 | 0.02049 | -0.00064319 | 31.0002 | 27.4554 | 0.4451 | 0.014143 | 29.2278 | -1.7724 | 29.8186 | 0.92718 | -0.056224 | 0.92833 | -0.056294
212.92 | -2.841 | 0.02049 | 0.00057172 | 30.8332 | 27.9922 | 0.6121 | 0.019449 | 29.4127 | -1.4205 | 29.8862 | 0.93304 | -0.045062 | 0.9342 | -0.045118
212.94 | -2.1894 | 0.020676 | 0.0017866 | 30.8442 | 28.6548 | 0.6011 | 0.0191 | 29.7495 | -1.0947 | 30.1144 | 0.94372 | -0.034727 | 0.9449 | -0.03477
212.96 | -1.4857 | 0.020676 | 0.003073 | 30.3707 | 28.885 | 1.0746 | 0.034145 | 29.6279 | -0.74284 | 29.8755 | 0.93987 | -0.023565 | 0.94103 | -0.023594
212.98 | -0.72981 | 0.020862 | 0.0043594 | 30.5062 | 29.7764 | 0.9391 | 0.02984 | 30.1413 | -0.3649 | 30.2629 | 0.95615 | -0.011576 | 0.95734 | -0.01159
213 | 0.052129 | 0.021235 | 0.0055028 | 30.1263 | 30.1784 | 1.319 | 0.041911 | 30.1524 | 0.026064 | 30.1437 | 0.9565 | 0.00082683 | 0.95769 | 0.00082785
213.02 | 0.67768 | 0.021421 | 0.0066463 | 30.3287 | 31.0064 | 1.1166 | 0.03548 | 30.6675 | 0.33884 | 30.5546 | 0.97285 | 0.010749 | 0.97406 | 0.010762
213.04 | 1.5117 | 0.021794 | 0.0078612 | 30.1763 | 31.688 | 1.269 | 0.040322 | 30.9322 | 0.75587 | 30.6802 | 0.98124 | 0.023978 | 0.98246 | 0.024008
213.06 | 2.2415 | 0.022352 | 0.0088617 | 30.1959 | 32.4374 | 1.2494 | 0.0397 | 31.3167 | 1.1208 | 30.9431 | 0.99344 | 0.035554 | 0.99467 | 0.035598
213.08 | 2.8932 | 0.022539 | 0.0098622 | 30.0731 | 32.9663 | 1.3722 | 0.043602 | 31.5197 | 1.4466 | 31.0375 | 0.99988 | 0.045889 | 1.0011 | 0.045946
213.1 | 3.5448 | 0.022911 | 0.010863 | 30.3911 | 33.9359 | 1.0542 | 0.033497 | 32.1635 | 1.7724 | 31.5727 | 1.0203 | 0.056224 | 1.0216 | 0.056294
213.12 | 4.1182 | 0.023284 | 0.011649 | 30.1677 | 34.2859 | 1.2776 | 0.040596 | 32.2268 | 2.0591 | 31.5404 | 1.0223 | 0.065319 | 1.0236 | 0.0654
213.14 | 4.6395 | 0.02347 | 0.012506 | 30.3049 | 34.9444 | 1.1404 | 0.036236 | 32.6246 | 2.3197 | 31.8514 | 1.0349 | 0.073588 | 1.0362 | 0.073679
213.16 | 5.0304 | 0.023843 | 0.013007 | 30.2464 | 35.2768 | 1.1989 | 0.038095 | 32.7616 | 2.5152 | 31.9232 | 1.0393 | 0.079789 | 1.0406 | 0.079888
213.18 | 5.4214 | 0.024215 | 0.013578 | 30.3921 | 35.8135 | 1.0532 | 0.033465 | 33.1028 | 2.7107 | 32.1992 | 1.0501 | 0.08599 | 1.0514 | 0.086097
213.2 | 5.6821 | 0.024401 | 0.014007 | 30.4333 | 36.1154 | 1.012 | 0.032156 | 33.2743 | 2.841 | 32.3273 | 1.0555 | 0.090124 | 1.0569 | 0.090236
213.22 | 5.9427 | 0.024774 | 0.014293 | 30.6522 | 36.5949 | 0.7931 | 0.025201 | 33.6235 | 2.9713 | 32.6331 | 1.0666 | 0.094258 | 1.0679 | 0.094375
213.24 | 6.047 | 0.02496 | 0.014507 | 30.3843 | 36.4313 | 1.061 | 0.033713 | 33.4078 | 3.0235 | 32.4 | 1.0598 | 0.095912 | 1.0611 | 0.096031
213.26 | 6.047 | 0.02496 | 0.014507 | 30.5972 | 36.6442 | 0.8481 | 0.026948 | 33.6207 | 3.0235 | 32.6129 | 1.0665 | 0.095912 | 1.0679 | 0.096031
213.28 | 5.8906 | 0.025333 | 0.014293 | 30.3671 | 36.2577 | 1.0782 | 0.03426 | 33.3124 | 2.9453 | 32.3306 | 1.0567 | 0.093431 | 1.0581 | 0.093547
213.3 | 5.7081 | 0.025519 | 0.013936 | 30.6909 | 36.399 | 0.7544 | 0.023971 | 33.545 | 2.8541 | 32.5936 | 1.0641 | 0.090538 | 1.0654 | 0.09065
213.32 | 5.3953 | 0.025705 | 0.013293 | 30.8552 | 36.2505 | 0.5901 | 0.01875 | 33.5529 | 2.6977 | 32.6536 | 1.0644 | 0.085577 | 1.0657 | 0.085683
213.34 | 5.0565 | 0.025705 | 0.012578 | 30.6549 | 35.7114 | 0.7904 | 0.025115 | 33.1832 | 2.5283 | 32.3404 | 1.0526 | 0.080202 | 1.054 | 0.080302
213.36 | 4.6134 | 0.025892 | 0.011577 | 31.026 | 35.6394 | 0.4193 | 0.013323 | 33.3327 | 2.3067 | 32.5638 | 1.0574 | 0.073174 | 1.0587 | 0.073265
213.38 | 4.1182 | 0.025892 | 0.010362 | 30.9954 | 35.1136 | 0.4499 | 0.014296 | 33.0545 | 2.0591 | 32.3681 | 1.0486 | 0.065319 | 1.0499 | 0.0654
213.4 | 3.4926 | 0.025892 | 0.0090046 | 31.062 | 34.5546 | 0.3833 | 0.012179 | 32.8083 | 1.7463 | 32.2262 | 1.0408 | 0.055397 | 1.0421 | 0.055466
213.42 | 2.8932 | 0.025892 | 0.0077897 | 31.4009 | 34.2941 | 0.0444 | 0.0014108 | 32.8475 | 1.4466 | 32.3653 | 1.042 | 0.045889 | 1.0433 | 0.045946
213.44 | 2.1894 | 0.025892 | 0.0065034 | 31.2559 | 33.4453 | 0.1894 | 0.0060182 | 32.3506 | 1.0947 | 31.9857 | 1.0262 | 0.034727 | 1.0275 | 0.03477
213.46 | 1.5639 | 0.025892 | 0.0053599 | 31.5573 | 33.1212 | -0.112 | -0.0035588 | 32.3392 | 0.78193 | 32.0786 | 1.0259 | 0.024805 | 1.0272 | 0.024836
213.48 | 0.72981 | 0.025892 | 0.0040735 | 31.6292 | 32.359 | -0.1839 | -0.0058434 | 31.9941 | 0.3649 | 31.8725 | 1.0149 | 0.011576 | 1.0162 | 0.01159
213.5 | -0.026064 | 0.025892 | 0.0026442 | 31.7181 | 31.692 | -0.2728 | -0.0086682 | 31.7051 | -0.013032 | 31.7094 | 1.0058 | -0.00041341 | 1.007 | -0.00041393
213.52 | -0.72981 | 0.025705 | 0.0015722 | 31.7725 | 31.0427 | -0.3272 | -0.010397 | 31.4076 | -0.3649 | 31.5292 | 0.99632 | -0.011576 | 0.99756 | -0.01159
213.54 | -1.5378 | 0.025333 | 0.00035733 | 32.0053 | 30.4675 | -0.56 | -0.017794 | 31.2364 | -0.7689 | 31.4927 | 0.99089 | -0.024391 | 0.99212 | -0.024422
213.56 | -2.1894 | 0.025333 | -0.00057172 | 31.9304 | 29.741 | -0.4851 | -0.015414 | 30.8357 | -1.0947 | 31.2006 | 0.97818 | -0.034727 | 0.9794 | -0.03477
213.58 | -2.8932 | 0.02496 | -0.0017152 | 32.2995 | 29.4063 | -0.8542 | -0.027142 | 30.8529 | -1.4466 | 31.3351 | 0.97873 | -0.045889 | 0.97994 | -0.045946
213.6 | -3.5708 | 0.024588 | -0.0027872 | 31.895 | 28.3242 | -0.4497 | -0.014289 | 30.1096 | -1.7854 | 30.7047 | 0.95515 | -0.056638 | 0.95633 | -0.056708
213.62 | -4.0661 | 0.024401 | -0.0035733 | 32.2336 | 28.1675 | -0.7883 | -0.025048 | 30.2006 | -2.033 | 30.8782 | 0.95803 | -0.064492 | 0.95922 | -0.064573
213.64 | -4.6395 | 0.023843 | -0.0046453 | 32.1274 | 27.4879 | -0.6821 | -0.021674 | 29.8077 | -2.3197 | 30.5809 | 0.94557 | -0.073588 | 0.94674 | -0.073679
213.66 | -4.9783 | 0.02347 | -0.005217 | 32.392 | 27.4137 | -0.9467 | -0.030081 | 29.9028 | -2.4892 | 30.7326 | 0.94859 | -0.078962 | 0.94977 | -0.07906
213.68 | -5.3172 | 0.023284 | -0.0059316 | 32.0397 | 26.7225 | -0.5944 | -0.018887 | 29.3811 | -2.6586 | 30.2673 | 0.93204 | -0.084336 | 0.9332 | -0.084441
213.7 | -5.7342 | 0.022911 | -0.0066463 | 32.1927 | 26.4585 | -0.7474 | -0.023749 | 29.3256 | -2.8671 | 30.2813 | 0.93028 | -0.090951 | 0.93143 | -0.091064
213.72 | -5.8906 | 0.022539 | -0.0068607 | 31.7847 | 25.8941 | -0.3394 | -0.010784 | 28.8394 | -2.9453 | 29.8212 | 0.91485 | -0.093431 | 0.91599 | -0.093547
213.74 | -5.9688 | 0.022352 | -0.0070751 | 31.7889 | 25.8201 | -0.3436 | -0.010918 | 28.8045 | -2.9844 | 29.7993 | 0.91375 | -0.094672 | 0.91488 | -0.094789
213.76 | -5.9166 | 0.02198 | -0.0070751 | 31.7261 | 25.8095 | -0.2808 | -0.0089224 | 28.7678 | -2.9583 | 29.7539 | 0.91258 | -0.093845 | 0.91372 | -0.093961
213.78 | -5.8645 | 0.021794 | -0.0067892 | 31.7853 | 25.9208 | -0.34 | -0.010803 | 28.853 | -2.9323 | 29.8305 | 0.91529 | -0.093018 | 0.91642 | -0.093134
213.8 | -5.6821 | 0.021794 | -0.0063604 | 31.6656 | 25.9835 | -0.2203 | -0.007 | 28.8246 | -2.841 | 29.7716 | 0.91438 | -0.090124 | 0.91552 | -0.090236
213.82 | -5.5257 | 0.021607 | -0.0057172 | 31.7219 | 26.1962 | -0.2766 | -0.0087889 | 28.9591 | -2.7628 | 29.88 | 0.91865 | -0.087644 | 0.91979 | -0.087752
213.84 | -5.1347 | 0.021607 | -0.0044309 | 31.7872 | 26.6525 | -0.3419 | -0.010864 | 29.2199 | -2.5673 | 30.0756 | 0.92692 | -0.081442 | 0.92807 | -0.081544
213.86 | -4.5873 | 0.021607 | -0.0028586 | 31.3956 | 26.8083 | 0.0497 | 0.0015792 | 29.1019 | -2.2937 | 29.8665 | 0.92318 | -0.072761 | 0.92433 | -0.072851
213.88 | -4.1443 | 0.021607 | -0.0019296 | 31.246 | 27.1017 | 0.1993 | 0.0063327 | 29.1739 | -2.0721 | 29.8646 | 0.92546 | -0.065733 | 0.92661 | -0.065814
213.9 | -3.5448 | 0.021607 | -0.00050026 | 30.9758 | 27.431 | 0.4695 | 0.014918 | 29.2034 | -1.7724 | 29.7942 | 0.9264 | -0.056224 | 0.92755 | -0.056294
213.92 | -2.7889 | 0.021794 | 0.00092905 | 31.0112 | 28.2223 | 0.4341 | 0.013793 | 29.6168 | -1.3944 | 30.0816 | 0.93951 | -0.044235 | 0.94068 | -0.04429
213.94 | -2.1894 | 0.021794 | 0.0022154 | 31.0478 | 28.8584 | 0.3975 | 0.012631 | 29.9531 | -1.0947 | 30.318 | 0.95018 | -0.034727 | 0.95136 | -0.03477
213.96 | -1.4596 | 0.021794 | 0.0034303 | 30.9179 | 29.4583 | 0.5274 | 0.016758 | 30.1881 | -0.72981 | 30.4314 | 0.95764 | -0.023151 | 0.95883 | -0.02318
213.98 | -0.70374 | 0.022166 | 0.0045738 | 30.8851 | 30.1814 | 0.5602 | 0.0178 | 30.5332 | -0.35187 | 30.6505 | 0.96859 | -0.011162 | 0.96979 | -0.011176
214 | 0.052129 | 0.022539 | 0.0057172 | 30.6525 | 30.7046 | 0.7928 | 0.025191 | 30.6786 | 0.026064 | 30.6699 | 0.9732 | 0.00082683 | 0.97441 | 0.00082785
214.02 | 0.78193 | 0.022725 | 0.0069321 | 30.5858 | 31.3677 | 0.8595 | 0.027311 | 30.9768 | 0.39097 | 30.8464 | 0.98266 | 0.012402 | 0.98388 | 0.012418
214.04 | 1.4857 | 0.023098 | 0.0080041 | 30.6124 | 32.0981 | 0.8329 | 0.026465 | 31.3552 | 0.74284 | 31.1076 | 0.99466 | 0.023565 | 0.9959 | 0.023594
214.06 | 2.2155 | 0.023284 | 0.0090761 | 30.541 | 32.7565 | 0.9043 | 0.028734 | 31.6487 | 1.1077 | 31.2795 | 1.004 | 0.03514 | 1.0052 | 0.035184
214.08 | 2.8932 | 0.02347 | 0.010077 | 30.4958 | 33.389 | 0.9495 | 0.03017 | 31.9424 | 1.4466 | 31.4602 | 1.0133 | 0.045889 | 1.0145 | 0.045946
214.1 | 3.5708 | 0.023656 | 0.011006 | 30.4673 | 34.0381 | 0.978 | 0.031076 | 32.2527 | 1.7854 | 31.6576 | 1.0231 | 0.056638 | 1.0244 | 0.056708
214.12 | 4.1182 | 0.024029 | 0.011792 | 30.2812 | 34.3994 | 1.1641 | 0.036989 | 32.3403 | 2.0591 | 31.6539 | 1.0259 | 0.065319 | 1.0272 | 0.0654
214.14 | 4.5873 | 0.024401 | 0.012506 | 30.5502 | 35.1375 | 0.8951 | 0.028442 | 32.8439 | 2.2937 | 32.0793 | 1.0419 | 0.072761 | 1.0432 | 0.072851
214.16 | 5.0826 | 0.024774 | 0.013221 | 30.613 | 35.6956 | 0.8323 | 0.026446 | 33.1543 | 2.5413 | 32.3072 | 1.0517 | 0.080616 | 1.053 | 0.080716
214.18 | 5.4214 | 0.02496 | 0.013721 | 30.5192 | 35.9406 | 0.9261 | 0.029427 | 33.2299 | 2.7107 | 32.3263 | 1.0541 | 0.08599 | 1.0554 | 0.086097
214.2 | 5.7081 | 0.025147 | 0.014079 | 30.4738 | 36.1819 | 0.9715 | 0.030869 | 33.3279 | 2.8541 | 32.3765 | 1.0572 | 0.090538 | 1.0586 | 0.09065
214.22 | 5.9688 | 0.025519 | 0.014507 | 30.8028 | 36.7716 | 0.6425 | 0.020415 | 33.7872 | 2.9844 | 32.7924 | 1.0718 | 0.094672 | 1.0731 | 0.094789
214.24 | 6.073 | 0.025892 | 0.014722 | 30.8124 | 36.8854 | 0.6329 | 0.02011 | 33.8489 | 3.0365 | 32.8367 | 1.0738 | 0.096325 | 1.0751 | 0.096445
214.26 | 6.047 | 0.026264 | 0.014722 | 30.6185 | 36.6655 | 0.8268 | 0.026272 | 33.642 | 3.0235 | 32.6342 | 1.0672 | 0.095912 | 1.0685 | 0.096031
214.28 | 5.9166 | 0.02645 | 0.014579 | 30.9729 | 36.8895 | 0.4724 | 0.01501 | 33.9312 | 2.9583 | 32.9451 | 1.0764 | 0.093845 | 1.0777 | 0.093961
214.3 | 5.7602 | 0.02645 | 0.014007 | 30.1241 | 35.8843 | 0.3212 | 0.010206 | 33.0042 | 2.8801 | 32.0442 | 1.047 | 0.091364 | 1.0483 | 0.091478
214.32 | 5.3693 | 0.02645 | 0.013364 | 30.9803 | 36.3496 | 0.465 | 0.014775 | 33.6649 | 2.6846 | 32.7701 | 1.0679 | 0.085163 | 1.0693 | 0.085269
214.34 | 5.1347 | 0.02645 | 0.012792 | 30.8168 | 35.9515 | 0.6285 | 0.019971 | 33.3841 | 2.5673 | 32.5284 | 1.059 | 0.081442 | 1.0603 | 0.081544
214.36 | 4.6395 | 0.02645 | 0.011577 | 31.381 | 36.0205 | 0.0643 | 0.0020431 | 33.7007 | 2.3197 | 32.9275 | 1.0691 | 0.073588 | 1.0704 | 0.073679
214.38 | 4.0661 | 0.02645 | 0.010434 | 31.2649 | 35.331 | 0.1804 | 0.0057322 | 33.2979 | 2.033 | 32.6203 | 1.0563 | 0.064492 | 1.0576 | 0.064573
214.4 | 3.4926 | 0.02645 | 0.009219 | 31.3041 | 34.7967 | 0.1412 | 0.0044866 | 33.0504 | 1.7463 | 32.4683 | 1.0484 | 0.055397 | 1.0497 | 0.055466
214.42 | 2.8671 | 0.02645 | 0.0079327 | 31.4881 | 34.3552 | -0.0428 | -0.00136 | 32.9216 | 1.4335 | 32.4438 | 1.0444 | 0.045475 | 1.0456 | 0.045532
214.44 | 2.1634 | 0.02645 | 0.0065034 | 31.6467 | 33.8101 | -0.2014 | -0.0063995 | 32.7284 | 1.0817 | 32.3678 | 1.0382 | 0.034313 | 1.0395 | 0.034356
214.46 | 1.4596 | 0.02645 | 0.0052884 | 31.919 | 33.3786 | -0.4737 | -0.015052 | 32.6488 | 0.72981 | 32.4055 | 1.0357 | 0.023151 | 1.037 | 0.02318
214.48 | 0.75587 | 0.026264 | 0.0040735 | 31.573 | 32.3289 | -0.1277 | -0.0040577 | 31.9509 | 0.37793 | 31.825 | 1.0136 | 0.011989 | 1.0148 | 0.012004
214.5 | -0.078193 | 0.026078 | 0.0027872 | 31.8305 | 31.7523 | -0.3852 | -0.01224 | 31.7914 | -0.039097 | 31.8044 | 1.0085 | -0.0012402 | 1.0098 | -0.0012418
214.52 | -0.70374 | 0.025892 | 0.0017866 | 31.9622 | 31.2585 | -0.5169 | -0.016424 | 31.6103 | -0.35187 | 31.7276 | 1.0028 | -0.011162 | 1.004 | -0.011176
214.54 | -1.5639 | 0.025705 | 0.00042879 | 32.136 | 30.5721 | -0.6907 | -0.021947 | 31.3541 | -0.78193 | 31.6147 | 0.99463 | -0.024805 | 0.99586 | -0.024836
214.56 | -2.2155 | 0.025519 | -0.00057172 | 31.8962 | 29.6807 | -0.4509 | -0.014327 | 30.7885 | -1.1077 | 31.1577 | 0.97668 | -0.03514 | 0.9779 | -0.035184
214.58 | -2.9453 | 0.025147 | -0.0017152 | 32.0091 | 29.0638 | -0.5638 | -0.017915 | 30.5365 | -1.4726 | 31.0273 | 0.96869 | -0.046716 | 0.96989 | -0.046774
214.6 | -3.5187 | 0.024774 | -0.0025728 | 32.1 | 28.5813 | -0.6547 | -0.020803 | 30.3406 | -1.7594 | 30.9271 | 0.96248 | -0.055811 | 0.96367 | -0.05588
214.62 | -4.1182 | 0.024588 | -0.0035733 | 32.1824 | 28.0642 | -0.7371 | -0.023421 | 30.1233 | -2.0591 | 30.8097 | 0.95558 | -0.065319 | 0.95677 | -0.0654
214.64 | -4.6655 | 0.024401 | -0.0045023 | 32.1892 | 27.5237 | -0.7439 | -0.023637 | 29.8564 | -2.3328 | 30.634 | 0.94712 | -0.074001 | 0.94829 | -0.074093
214.66 | -5.0044 | 0.024029 | -0.005074 | 32.4866 | 27.4822 | -1.0413 | -0.033087 | 29.9844 | -2.5022 | 30.8185 | 0.95118 | -0.079375 | 0.95236 | -0.079474
214.68 | -5.3953 | 0.023843 | -0.0057887 | 32.1194 | 26.7241 | -0.6741 | -0.021419 | 29.4217 | -2.6977 | 30.321 | 0.93333 | -0.085577 | 0.93449 | -0.085683
214.7 | -5.7342 | 0.023284 | -0.0063604 | 32.0053 | 26.2711 | -0.56 | -0.017794 | 29.1382 | -2.8671 | 30.0939 | 0.92433 | -0.090951 | 0.92548 | -0.091064
214.72 | -5.8384 | 0.022911 | -0.0066463 | 31.6426 | 25.8042 | -0.1973 | -0.0062692 | 28.7234 | -2.9192 | 29.6965 | 0.91117 | -0.092605 | 0.91231 | -0.09272
214.74 | -5.9427 | 0.022539 | -0.0068607 | 32.1219 | 26.1792 | -0.6766 | -0.021499 | 29.1506 | -2.9713 | 30.141 | 0.92472 | -0.094258 | 0.92587 | -0.094375
214.76 | -5.9688 | 0.022352 | -0.0070036 | 32.0933 | 26.1245 | -0.648 | -0.02059 | 29.1089 | -2.9844 | 30.1037 | 0.9234 | -0.094672 | 0.92455 | -0.094789
214.78 | -5.8906 | 0.022166 | -0.0067892 | 32.6504 | 26.7598 | -0.2051 | -0.006517 | 29.7051 | -2.9453 | 30.6869 | 0.94232 | -0.093431 | 0.94349 | -0.093547
214.8 | -5.7602 | 0.02198 | -0.0064319 | 31.8512 | 26.091 | -0.4059 | -0.012897 | 28.9711 | -2.8801 | 29.9311 | 0.91903 | -0.091364 | 0.92017 | -0.091478
214.82 | -5.4735 | 0.02198 | -0.0056458 | 31.67 | 26.1965 | -0.2247 | -0.0071398 | 28.9332 | -2.7368 | 29.8455 | 0.91783 | -0.086817 | 0.91897 | -0.086925
214.84 | -5.1086 | 0.021794 | -0.0042879 | 31.6444 | 26.5358 | -0.1991 | -0.0063264 | 29.0901 | -2.5543 | 29.9415 | 0.92281 | -0.081029 | 0.92395 | -0.08113
214.86 | -4.6134 | 0.021794 | -0.0031445 | 31.2784 | 26.665 | 0.1669 | 0.0053032 | 28.9717 | -2.3067 | 29.7406 | 0.91905 | -0.073174 | 0.92019 | -0.073265
214.88 | -4.1443 | 0.021794 | -0.0017866 | 31.5041 | 27.3598 | -0.0588 | -0.0018684 | 29.432 | -2.0721 | 30.1227 | 0.93365 | -0.065733 | 0.93481 | -0.065814
214.9 | -3.5187 | 0.021794 | -0.00028586 | 31.1132 | 27.5945 | 0.3321 | 0.010552 | 29.3538 | -1.7594 | 29.9403 | 0.93117 | -0.055811 | 0.93233 | -0.05588
214.92 | -2.8671 | 0.021794 | 0.00085759 | 31.2222 | 28.3551 | 0.2231 | 0.007089 | 29.7887 | -1.4335 | 30.2665 | 0.94497 | -0.045475 | 0.94614 | -0.045532
214.94 | -2.2415 | 0.021794 | 0.002144 | 32.0143 | 29.7728 | 0.431 | 0.013695 | 30.8935 | -1.1208 | 31.2671 | 0.98002 | -0.035554 | 0.98123 | -0.035598
214.96 | -1.4596 | 0.021794 | 0.0033589 | 31.8105 | 30.3509 | 0.6348 | 0.020171 | 31.0807 | -0.72981 | 31.324 | 0.98595 | -0.023151 | 0.98718 | -0.02318
214.98 | -0.75587 | 0.02198 | 0.0046453 | 30.5392 | 29.7833 | 0.9061 | 0.028791 | 30.1613 | -0.37793 | 30.2872 | 0.95679 | -0.011989 | 0.95798 | -0.012004
215 | 0 | 0.022166 | 0.0057887 | 30.6373 | 30.6373 | 0.808 | 0.025674 | 30.6373 | 0 | 30.6373 | 0.97189 | 0 | 0.97309 | 0
215.02 | 0.72981 | 0.022539 | 0.0068607 | 30.508 | 31.2378 | 0.9373 | 0.029783 | 30.8729 | 0.3649 | 30.7513 | 0.97936 | 0.011576 | 0.98058 | 0.01159
215.04 | 1.5117 | 0.022725 | 0.0080041 | 30.5612 | 32.0729 | 0.8841 | 0.028092 | 31.3171 | 0.75587 | 31.0651 | 0.99345 | 0.023978 | 0.99469 | 0.024008
215.06 | 2.1634 | 0.022911 | 0.0089332 | 30.3793 | 32.5427 | 1.066 | 0.033872 | 31.461 | 1.0817 | 31.1004 | 0.99802 | 0.034313 | 0.99926 | 0.034356
215.08 | 2.8671 | 0.023098 | 0.010005 | 30.6667 | 33.5338 | 0.7786 | 0.02474 | 32.1002 | 1.4335 | 31.6224 | 1.0183 | 0.045475 | 1.0196 | 0.045532
215.1 | 3.5448 | 0.023656 | 0.010934 | 30.5818 | 34.1266 | 0.8635 | 0.027438 | 32.3542 | 1.7724 | 31.7634 | 1.0264 | 0.056224 | 1.0276 | 0.056294
215.12 | 4.1443 | 0.023843 | 0.011863 | 30.513 | 34.6573 | 0.9323 | 0.029624 | 32.5851 | 2.0721 | 31.8944 | 1.0337 | 0.065733 | 1.035 | 0.065814
215.14 | 4.6655 | 0.024215 | 0.012506 | 30.3336 | 34.9991 | 1.1117 | 0.035324 | 32.6664 | 2.3328 | 31.8888 | 1.0363 | 0.074001 | 1.0375 | 0.074093
215.16 | 5.0304 | 0.024588 | 0.013078 | 30.4171 | 35.4475 | 1.0282 | 0.032671 | 32.9323 | 2.5152 | 32.0939 | 1.0447 | 0.079789 | 1.046 | 0.079888
215.18 | 5.4735 | 0.024774 | 0.013721 | 30.4484 | 35.9219 | 0.9969 | 0.031676 | 33.1852 | 2.7368 | 32.2729 | 1.0527 | 0.086817 | 1.054 | 0.086925
215.2 | 5.6821 | 0.02496 | 0.014079 | 30.6165 | 36.2986 | 0.8288 | 0.026335 | 33.4575 | 2.841 | 32.5105 | 1.0614 | 0.090124 | 1.0627 | 0.090236
215.22 | 5.9166 | 0.025519 | 0.014507 | 30.6253 | 36.5419 | 0.82 | 0.026055 | 33.5836 | 2.9583 | 32.5975 | 1.0654 | 0.093845 | 1.0667 | 0.093961
215.24 | 6.1251 | 0.025705 | 0.01465 | 30.738 | 36.8631 | 0.7073 | 0.022474 | 33.8006 | 3.0626 | 32.7797 | 1.0722 | 0.097152 | 1.0736 | 0.097273
215.26 | 6.073 | 0.025892 | 0.01465 | 29.8919 | 35.9649 | 0.5534 | 0.017584 | 32.9284 | 3.0365 | 31.9162 | 1.0446 | 0.096325 | 1.0459 | 0.096445
215.28 | 5.9166 | 0.026078 | 0.014436 | 30.8739 | 36.7905 | 0.5714 | 0.018156 | 33.8322 | 2.9583 | 32.8461 | 1.0732 | 0.093845 | 1.0746 | 0.093961
215.3 | 5.7602 | 0.026264 | 0.014293 | 29.9179 | 35.6781 | 0.5274 | 0.016758 | 32.798 | 2.8801 | 31.838 | 1.0404 | 0.091364 | 1.0417 | 0.091478
215.32 | 5.4735 | 0.02645 | 0.013578 | 30.9571 | 36.4306 | 0.4882 | 0.015513 | 33.6939 | 2.7368 | 32.7816 | 1.0688 | 0.086817 | 1.0702 | 0.086925
215.34 | 5.0565 | 0.026637 | 0.012721 | 31.0846 | 36.1411 | 0.3607 | 0.011461 | 33.6129 | 2.5283 | 32.7701 | 1.0663 | 0.080202 | 1.0676 | 0.080302
215.36 | 4.6655 | 0.026823 | 0.011863 | 31.1447 | 35.8102 | 0.3006 | 0.0095515 | 33.4775 | 2.3328 | 32.6999 | 1.062 | 0.074001 | 1.0633 | 0.074093
215.38 | 4.1443 | 0.026823 | 0.010648 | 31.4006 | 35.5449 | 0.0447 | 0.0014203 | 33.4727 | 2.0721 | 32.782 | 1.0618 | 0.065733 | 1.0632 | 0.065814
215.4 | 3.5708 | 0.026823 | 0.009219 | 31.5359 | 35.1067 | -0.0906 | -0.0028788 | 33.3213 | 1.7854 | 32.7262 | 1.057 | 0.056638 | 1.0583 | 0.056708
215.42 | 2.8932 | 0.026823 | 0.0080041 | 31.8 | 34.6932 | -0.3547 | -0.011271 | 33.2466 | 1.4466 | 32.7644 | 1.0547 | 0.045889 | 1.056 | 0.045946
215.44 | 2.2155 | 0.026823 | 0.0067177 | 31.5621 | 33.7776 | -0.1168 | -0.0037113 | 32.6698 | 1.1077 | 32.3006 | 1.0364 | 0.03514 | 1.0377 | 0.035184
215.46 | 1.5117 | 0.026637 | 0.0055028 | 31.6186 | 33.1303 | -0.1733 | -0.0055066 | 32.3745 | 0.75587 | 32.1225 | 1.027 | 0.023978 | 1.0283 | 0.024008
215.48 | 0.67768 | 0.02645 | 0.0040735 | 31.7731 | 32.4508 | -0.3278 | -0.010416 | 32.1119 | 0.33884 | 31.999 | 1.0187 | 0.010749 | 1.0199 | 0.010762
215.5 | -0.052129 | 0.02645 | 0.0029301 | 31.9579 | 31.9058 | -0.5126 | -0.016288 | 31.9318 | -0.026064 | 31.9405 | 1.013 | -0.00082683 | 1.0142 | -0.00082785
215.52 | -0.78193 | 0.026264 | 0.0017152 | 31.7523 | 30.9704 | -0.307 | -0.0097549 | 31.3613 | -0.39097 | 31.4917 | 0.99486 | -0.012402 | 0.99609 | -0.012418
215.54 | -1.5117 | 0.026078 | 0.00064319 | 32.0175 | 30.5058 | -0.5722 | -0.018182 | 31.2616 | -0.75587 | 31.5136 | 0.99169 | -0.023978 | 0.99292 | -0.024008
215.56 | -2.2155 | 0.025892 | -0.00042879 | 32.087 | 29.8715 | -0.6417 | -0.02039 | 30.9793 | -1.1077 | 31.3485 | 0.98274 | -0.03514 | 0.98396 | -0.035184
215.58 | -2.8932 | 0.025333 | -0.0015008 | 32.175 | 29.2818 | -0.7297 | -0.023186 | 30.7284 | -1.4466 | 31.2106 | 0.97478 | -0.045889 | 0.97599 | -0.045946
215.6 | -3.5187 | 0.02496 | -0.0025013 | 32.3885 | 28.8698 | -0.9432 | -0.02997 | 30.6291 | -1.7594 | 31.2156 | 0.97163 | -0.055811 | 0.97284 | -0.05588
215.62 | -4.1703 | 0.024774 | -0.0035733 | 32.0633 | 27.893 | -0.618 | -0.019637 | 29.9781 | -2.0852 | 30.6732 | 0.95098 | -0.066146 | 0.95216 | -0.066228
215.64 | -4.5873 | 0.024588 | -0.0042879 | 32.2642 | 27.6769 | -0.8189 | -0.02602 | 29.9705 | -2.2937 | 30.7351 | 0.95074 | -0.072761 | 0.95192 | -0.072851
215.66 | -5.0565 | 0.024029 | -0.005217 | 32.2068 | 27.1503 | -0.7615 | -0.024197 | 29.6785 | -2.5283 | 30.5213 | 0.94147 | -0.080202 | 0.94264 | -0.080302
215.68 | -5.4214 | 0.023843 | -0.0057887 | 32.0171 | 26.5957 | -0.5718 | -0.018169 | 29.3064 | -2.7107 | 30.21 | 0.92967 | -0.08599 | 0.93082 | -0.086097
215.7 | -5.656 | 0.023284 | -0.0063604 | 31.9815 | 26.3255 | -0.5362 | -0.017038 | 29.1535 | -2.828 | 30.0962 | 0.92482 | -0.089711 | 0.92597 | -0.089822
215.72 | -5.9166 | 0.022911 | -0.0067177 | 32.1024 | 26.1858 | -0.6571 | -0.020879 | 29.1441 | -2.9583 | 30.1302 | 0.92452 | -0.093845 | 0.92567 | -0.093961
215.74 | -5.8645 | 0.022725 | -0.0067892 | 31.9451 | 26.0806 | -0.4998 | -0.015881 | 29.0128 | -2.9323 | 29.9903 | 0.92036 | -0.093018 | 0.9215 | -0.093134
215.76 | -5.9688 | 0.022539 | -0.0068607 | 31.8896 | 25.9208 | -0.4443 | -0.014118 | 28.9052 | -2.9844 | 29.9 | 0.91694 | -0.094672 | 0.91808 | -0.094789
215.78 | -5.8645 | 0.022352 | -0.0066463 | 31.9396 | 26.0751 | -0.4943 | -0.015706 | 29.0073 | -2.9323 | 29.9848 | 0.92018 | -0.093018 | 0.92132 | -0.093134
215.8 | -5.7081 | 0.022166 | -0.006289 | 32.4309 | 26.7228 | 0.0144 | 0.00045756 | 29.5768 | -2.8541 | 30.5282 | 0.93825 | -0.090538 | 0.93941 | -0.09065
215.82 | -5.5517 | 0.02198 | -0.0058602 | 32.7872 | 27.2355 | -0.3419 | -0.010864 | 30.0113 | -2.7759 | 30.9366 | 0.95203 | -0.088057 | 0.95321 | -0.088166
215.84 | -5.1608 | 0.02198 | -0.0044309 | 32.4987 | 27.3379 | -0.0534 | -0.0016968 | 29.9183 | -2.5804 | 30.7784 | 0.94908 | -0.081856 | 0.95026 | -0.081957
215.86 | -4.6134 | 0.02198 | -0.003073 | 32.3716 | 27.7582 | 0.0737 | 0.0023418 | 30.0649 | -2.3067 | 30.8338 | 0.95373 | -0.073174 | 0.95491 | -0.073265
215.88 | -4.1443 | 0.021794 | -0.0017152 | 32.06 | 27.9157 | 0.3853 | 0.012243 | 29.9879 | -2.0721 | 30.6786 | 0.95129 | -0.065733 | 0.95247 | -0.065814
215.9 | -3.4926 | 0.021794 | -0.0002144 | 31.1468 | 27.6542 | 0.2985 | 0.0094848 | 29.4005 | -1.7463 | 29.9826 | 0.93265 | -0.055397 | 0.93381 | -0.055466
215.92 | -2.815 | 0.021794 | 0.00092905 | 31.1254 | 28.3104 | 0.3199 | 0.010165 | 29.7179 | -1.4075 | 30.1871 | 0.94272 | -0.044649 | 0.94389 | -0.044704
215.94 | -2.2155 | 0.02198 | 0.002144 | 30.9767 | 28.7612 | 0.4686 | 0.01489 | 29.869 | -1.1077 | 30.2382 | 0.94751 | -0.03514 | 0.94869 | -0.035184
215.96 | -1.4857 | 0.022166 | 0.0033589 | 30.8138 | 29.3281 | 0.6315 | 0.020066 | 30.071 | -0.74284 | 30.3186 | 0.95392 | -0.023565 | 0.95511 | -0.023594
215.98 | -0.70374 | 0.022352 | 0.0046453 | 30.7229 | 30.0192 | 0.7224 | 0.022954 | 30.371 | -0.35187 | 30.4883 | 0.96344 | -0.011162 | 0.96464 | -0.011176
216 | 0.078193 | 0.022352 | 0.0059316 | 30.8947 | 30.9729 | 0.5506 | 0.017495 | 30.9338 | 0.039097 | 30.9208 | 0.98129 | 0.0012402 | 0.98251 | 0.0012418
216.02 | 0.75587 | 0.022725 | 0.0070036 | 30.7746 | 31.5305 | 0.6707 | 0.021311 | 31.1525 | 0.37793 | 31.0266 | 0.98823 | 0.011989 | 0.98946 | 0.012004
216.04 | 1.5117 | 0.023098 | 0.0080756 | 30.7502 | 32.2619 | 0.6951 | 0.022087 | 31.5061 | 0.75587 | 31.2541 | 0.99945 | 0.023978 | 1.0007 | 0.024008
216.06 | 2.1634 | 0.02347 | 0.0090046 | 30.6275 | 32.7909 | 0.8178 | 0.025986 | 31.7092 | 1.0817 | 31.3486 | 1.0059 | 0.034313 | 1.0071 | 0.034356
216.08 | 2.8932 | 0.023656 | 0.010148 | 30.5228 | 33.416 | 0.9225 | 0.029312 | 31.9694 | 1.4466 | 31.4872 | 1.0141 | 0.045889 | 1.0154 | 0.045946
216.1 | 3.4666 | 0.024029 | 0.010934 | 30.6411 | 34.1077 | 0.8042 | 0.025553 | 32.3744 | 1.7333 | 31.7966 | 1.027 | 0.054984 | 1.0283 | 0.055052
216.12 | 4.1443 | 0.024215 | 0.011935 | 30.8647 | 35.009 | 0.5806 | 0.018449 | 32.9368 | 2.0721 | 32.2461 | 1.0448 | 0.065733 | 1.0461 | 0.065814
216.14 | 4.6655 | 0.024588 | 0.012649 | 30.5555 | 35.221 | 0.8898 | 0.028273 | 32.8883 | 2.3328 | 32.1107 | 1.0433 | 0.074001 | 1.0446 | 0.074093
216.16 | 5.0565 | 0.02496 | 0.013293 | 30.76 | 35.8165 | 0.6853 | 0.021775 | 33.2883 | 2.5283 | 32.4455 | 1.056 | 0.080202 | 1.0573 | 0.080302
216.18 | 5.4735 | 0.025333 | 0.013793 | 30.7265 | 36.2 | 0.7188 | 0.02284 | 33.4633 | 2.7368 | 32.551 | 1.0615 | 0.086817 | 1.0629 | 0.086925
216.2 | 5.8124 | 0.025519 | 0.014293 | 30.8699 | 36.6823 | 0.5754 | 0.018283 | 33.7761 | 2.9062 | 32.8074 | 1.0715 | 0.092191 | 1.0728 | 0.092306
216.22 | 6.0209 | 0.025892 | 0.014507 | 30.511 | 36.5319 | 0.9343 | 0.029687 | 33.5214 | 3.0104 | 32.518 | 1.0634 | 0.095498 | 1.0647 | 0.095617
216.24 | 6.0209 | 0.026078 | 0.014722 | 30.7386 | 36.7595 | 0.7067 | 0.022455 | 33.749 | 3.0104 | 32.7456 | 1.0706 | 0.095498 | 1.0719 | 0.095617
216.26 | 6.0209 | 0.026264 | 0.014793 | 30.7496 | 36.7705 | 0.6957 | 0.022106 | 33.76 | 3.0104 | 32.7566 | 1.0709 | 0.095498 | 1.0723 | 0.095617
216.28 | 5.9948 | 0.02645 | 0.01465 | 30.9465 | 36.9413 | 0.4988 | 0.015849 | 33.9439 | 2.9974 | 32.9448 | 1.0768 | 0.095085 | 1.0781 | 0.095203
216.3 | 5.7602 | 0.026637 | 0.014079 | 31.1979 | 36.9581 | 0.2474 | 0.0078611 | 34.078 | 2.8801 | 33.118 | 1.081 | 0.091364 | 1.0824 | 0.091478
216.32 | 5.4214 | 0.026637 | 0.013507 | 31.2386 | 36.66 | 0.2067 | 0.0065679 | 33.9493 | 2.7107 | 33.0457 | 1.077 | 0.08599 | 1.0783 | 0.086097
216.34 | 5.0826 | 0.026823 | 0.012864 | 31.4095 | 36.4921 | 0.0358 | 0.0011375 | 33.9508 | 2.5413 | 33.1037 | 1.077 | 0.080616 | 1.0783 | 0.080716
216.36 | 4.6395 | 0.026823 | 0.01172 | 31.4717 | 36.1112 | -0.0264 | -0.00083886 | 33.7914 | 2.3197 | 33.0182 | 1.0719 | 0.073588 | 1.0733 | 0.073679
216.38 | 4.1182 | 0.026823 | 0.010505 | 30.4138 | 34.532 | 0.0315 | 0.0010009 | 32.4729 | 2.0591 | 31.7865 | 1.0301 | 0.065319 | 1.0314 | 0.0654
216.4 | 3.5187 | 0.026823 | 0.0092905 | 31.3528 | 34.8715 | 0.0925 | 0.0029392 | 33.1122 | 1.7594 | 32.5257 | 1.0504 | 0.055811 | 1.0517 | 0.05588
216.42 | 2.8671 | 0.026823 | 0.0080041 | 31.4146 | 34.2817 | 0.0307 | 0.00097549 | 32.8481 | 1.4335 | 32.3703 | 1.042 | 0.045475 | 1.0433 | 0.045532
216.44 | 2.1894 | 0.026823 | 0.0066463 | 31.858 | 34.0474 | -0.4127 | -0.013114 | 32.9527 | 1.0947 | 32.5878 | 1.0453 | 0.034727 | 1.0466 | 0.03477
216.46 | 1.5117 | 0.026637 | 0.0055028 | 31.6348 | 33.1465 | -0.1895 | -0.0060213 | 32.3907 | 0.75587 | 32.1387 | 1.0275 | 0.023978 | 1.0288 | 0.024008
216.48 | 0.72981 | 0.026637 | 0.0042165 | 32.1646 | 32.8944 | -0.7193 | -0.022856 | 32.5295 | 0.3649 | 32.4079 | 1.0319 | 0.011576 | 1.0332 | 0.01159
216.5 | 0.026064 | 0.026264 | 0.0028586 | 31.928 | 31.9541 | -0.4827 | -0.015338 | 31.941 | 0.013032 | 31.9367 | 1.0132 | 0.00041341 | 1.0145 | 0.00041393
216.52 | -0.808 | 0.026078 | 0.0015008 | 31.9316 | 31.1236 | -0.4863 | -0.015452 | 31.5276 | -0.404 | 31.6623 | 1.0001 | -0.012816 | 1.0014 | -0.012832
216.54 | -1.5117 | 0.025892 | 0.00035733 | 32.1262 | 30.6145 | -0.6809 | -0.021636 | 31.3703 | -0.75587 | 31.6223 | 0.99514 | -0.023978 | 0.99638 | -0.024008
216.56 | -2.1634 | 0.025333 | -0.00064319 | 32.4404 | 30.277 | -0.9951 | -0.031619 | 31.3587 | -1.0817 | 31.7193 | 0.99477 | -0.034313 | 0.99601 | -0.034356
216.58 | -2.8671 | 0.02496 | -0.0016437 | 31.7872 | 28.9201 | -0.3419 | -0.010864 | 30.3537 | -1.4335 | 30.8315 | 0.96289 | -0.045475 | 0.96409 | -0.045532
216.6 | -3.5187 | 0.024588 | -0.0027157 | 32.2036 | 28.6849 | -0.7583 | -0.024095 | 30.4442 | -1.7594 | 31.0307 | 0.96576 | -0.055811 | 0.96696 | -0.05588
216.62 | -4.0921 | 0.024401 | -0.0036447 | 32.15 | 28.0579 | -0.7047 | -0.022392 | 30.1039 | -2.0461 | 30.786 | 0.95497 | -0.064906 | 0.95615 | -0.064986
216.64 | -4.6134 | 0.024029 | -0.0046453 | 32.0367 | 27.4233 | -0.5914 | -0.018792 | 29.73 | -2.3067 | 30.4989 | 0.94311 | -0.073174 | 0.94428 | -0.073265
216.66 | -5.1347 | 0.023656 | -0.0053599 | 32.1251 | 26.9904 | -0.6798 | -0.021601 | 29.5578 | -2.5673 | 30.4135 | 0.93764 | -0.081442 | 0.93881 | -0.081544
216.68 | -5.3953 | 0.023284 | -0.0059316 | 32.386 | 26.9907 | -0.9407 | -0.029891 | 29.6883 | -2.6977 | 30.5876 | 0.94178 | -0.085577 | 0.94295 | -0.085683
216.7 | -5.6821 | 0.022911 | -0.0064319 | 32.114 | 26.4319 | -0.6687 | -0.021248 | 29.273 | -2.841 | 30.22 | 0.92861 | -0.090124 | 0.92976 | -0.090236
216.72 | -5.8645 | 0.022539 | -0.0067177 | 33.0117 | 27.1472 | -0.5664 | -0.017997 | 30.0794 | -2.9323 | 31.0569 | 0.95419 | -0.093018 | 0.95538 | -0.093134
216.74 | -5.9427 | 0.022352 | -0.0069321 | 32.8328 | 26.8901 | -0.3875 | -0.012313 | 29.8615 | -2.9713 | 30.8519 | 0.94728 | -0.094258 | 0.94845 | -0.094375
216.76 | -5.9427 | 0.022352 | -0.0070036 | 31.9799 | 26.0372 | -0.5346 | -0.016987 | 29.0086 | -2.9713 | 29.999 | 0.92022 | -0.094258 | 0.92136 | -0.094375
216.78 | -5.8384 | 0.02198 | -0.0067892 | 31.856 | 26.0176 | -0.4107 | -0.01305 | 28.9368 | -2.9192 | 29.9099 | 0.91794 | -0.092605 | 0.91908 | -0.09272
216.8 | -5.7602 | 0.021794 | -0.0064319 | 31.7011 | 25.9409 | -0.2558 | -0.008128 | 28.821 | -2.8801 | 29.781 | 0.91427 | -0.091364 | 0.91541 | -0.091478
216.82 | -5.4996 | 0.021794 | -0.0056458 | 31.5826 | 26.083 | -0.1373 | -0.0043627 | 28.8328 | -2.7498 | 29.7494 | 0.91464 | -0.08723 | 0.91578 | -0.087339
216.84 | -5.1086 | 0.021607 | -0.0043594 | 31.4901 | 26.3815 | -0.0448 | -0.0014235 | 28.9358 | -2.5543 | 29.7872 | 0.91791 | -0.081029 | 0.91905 | -0.08113
216.86 | -4.6134 | 0.021607 | -0.0030015 | 31.4345 | 26.8211 | 0.0108 | 0.00034317 | 29.1278 | -2.3067 | 29.8967 | 0.924 | -0.073174 | 0.92515 | -0.073265
216.88 | -4.0921 | 0.021607 | -0.0017866 | 31.39 | 27.2979 | 0.0553 | 0.0017572 | 29.3439 | -2.0461 | 30.026 | 0.93086 | -0.064906 | 0.93202 | -0.064986
216.9 | -3.4926 | 0.021607 | -0.00035733 | 31.2833 | 27.7907 | 0.162 | 0.0051475 | 29.537 | -1.7463 | 30.1191 | 0.93698 | -0.055397 | 0.93815 | -0.055466
216.92 | -2.815 | 0.021607 | 0.0010005 | 31.0436 | 28.2286 | 0.4017 | 0.012764 | 29.6361 | -1.4075 | 30.1053 | 0.94013 | -0.044649 | 0.9413 | -0.044704
216.94 | -2.1894 | 0.021794 | 0.002144 | 30.9083 | 28.7189 | 0.537 | 0.017063 | 29.8136 | -1.0947 | 30.1785 | 0.94576 | -0.034727 | 0.94693 | -0.03477
216.96 | -1.4857 | 0.02198 | 0.0032874 | 30.8466 | 29.3609 | 0.5987 | 0.019024 | 30.1038 | -0.74284 | 30.3514 | 0.95496 | -0.023565 | 0.95615 | -0.023594
216.98 | -0.70374 | 0.022166 | 0.0045738 | 30.4892 | 29.7855 | 0.9561 | 0.03038 | 30.1373 | -0.35187 | 30.2546 | 0.95603 | -0.011162 | 0.95721 | -0.011176
217 | 0.052129 | 0.022352 | 0.0057887 | 30.5629 | 30.615 | 0.8824 | 0.028038 | 30.589 | 0.026064 | 30.5803 | 0.97035 | 0.00082683 | 0.97156 | 0.00082785
217.02 | 0.808 | 0.022911 | 0.0069321 | 30.771 | 31.579 | 0.6743 | 0.021426 | 31.175 | 0.404 | 31.0403 | 0.98894 | 0.012816 | 0.99017 | 0.012832
217.04 | 1.5117 | 0.02347 | 0.0080041 | 30.6263 | 32.138 | 0.819 | 0.026024 | 31.3822 | 0.75587 | 31.1302 | 0.99552 | 0.023978 | 0.99675 | 0.024008
217.06 | 2.2415 | 0.023656 | 0.0090761 | 30.7089 | 32.9504 | 0.7364 | 0.023399 | 31.8297 | 1.1208 | 31.4561 | 1.0097 | 0.035554 | 1.011 | 0.035598
217.08 | 2.9453 | 0.023843 | 0.010077 | 30.2788 | 33.2241 | 1.1665 | 0.037065 | 31.7514 | 1.4726 | 31.2606 | 1.0072 | 0.046716 | 1.0085 | 0.046774
217.1 | 3.5187 | 0.024215 | 0.011077 | 30.4245 | 33.9432 | 1.0208 | 0.032436 | 32.1839 | 1.7594 | 31.5974 | 1.0209 | 0.055811 | 1.0222 | 0.05588
217.12 | 4.1703 | 0.024401 | 0.011935 | 30.3625 | 34.5328 | 1.0828 | 0.034406 | 32.4477 | 2.0852 | 31.7526 | 1.0293 | 0.066146 | 1.0306 | 0.066228
217.14 | 4.5873 | 0.025147 | 0.012649 | 30.6198 | 35.2071 | 0.8255 | 0.02623 | 32.9135 | 2.2937 | 32.1489 | 1.0441 | 0.072761 | 1.0454 | 0.072851
217.16 | 5.1086 | 0.025519 | 0.013293 | 30.843 | 35.9516 | 0.6023 | 0.019138 | 33.3973 | 2.5543 | 32.5459 | 1.0594 | 0.081029 | 1.0608 | 0.08113
217.18 | 5.4214 | 0.025705 | 0.013793 | 29.5466 | 34.968 | 0.8987 | 0.028556 | 32.2573 | 2.7107 | 31.3537 | 1.0233 | 0.08599 | 1.0245 | 0.086097
217.2 | 5.7602 | 0.025705 | 0.014293 | 30.4844 | 36.2446 | 0.9609 | 0.030533 | 33.3645 | 2.8801 | 32.4045 | 1.0584 | 0.091364 | 1.0597 | 0.091478
217.22 | 5.8906 | 0.026078 | 0.01465 | 30.574 | 36.4646 | 0.8713 | 0.027685 | 33.5193 | 2.9453 | 32.5375 | 1.0633 | 0.093431 | 1.0646 | 0.093547
217.24 | 6.073 | 0.02645 | 0.014793 | 29.5024 | 35.5754 | 0.9429 | 0.029961 | 32.5389 | 3.0365 | 31.5267 | 1.0322 | 0.096325 | 1.0335 | 0.096445
217.26 | 6.0991 | 0.026637 | 0.014793 | 29.6863 | 35.7854 | 0.759 | 0.024117 | 32.7358 | 3.0495 | 31.7193 | 1.0385 | 0.096739 | 1.0397 | 0.096859
217.28 | 5.9166 | 0.026823 | 0.014579 | 30.9485 | 36.8651 | 0.4968 | 0.015786 | 33.9068 | 2.9583 | 32.9207 | 1.0756 | 0.093845 | 1.0769 | 0.093961
217.3 | 5.7863 | 0.026823 | 0.014222 | 30.7856 | 36.5719 | 0.6597 | 0.020962 | 33.6788 | 2.8932 | 32.7144 | 1.0684 | 0.091778 | 1.0697 | 0.091892
217.32 | 5.4735 | 0.027009 | 0.01365 | 31.0632 | 36.5367 | 0.3821 | 0.012141 | 33.8 | 2.7368 | 32.8877 | 1.0722 | 0.086817 | 1.0735 | 0.086925
217.34 | 5.0044 | 0.027009 | 0.012649 | 31.0704 | 36.0748 | 0.3749 | 0.011912 | 33.5726 | 2.5022 | 32.7385 | 1.065 | 0.079375 | 1.0663 | 0.079474
217.36 | 4.6916 | 0.027009 | 0.011935 | 31.2047 | 35.8963 | 0.2406 | 0.007645 | 33.5505 | 2.3458 | 32.7686 | 1.0643 | 0.074414 | 1.0656 | 0.074507
217.38 | 4.1182 | 0.027009 | 0.01072 | 31.0894 | 35.2076 | 0.3559 | 0.011309 | 33.1485 | 2.0591 | 32.4621 | 1.0515 | 0.065319 | 1.0529 | 0.0654
217.4 | 3.5187 | 0.027009 | 0.009362 | 31.403 | 34.9217 | 0.0423 | 0.0013441 | 33.1624 | 1.7594 | 32.5759 | 1.052 | 0.055811 | 1.0533 | 0.05588
217.42 | 2.841 | 0.027009 | 0.0079327 | 31.3041 | 34.1451 | 0.1412 | 0.0044866 | 32.7246 | 1.4205 | 32.2511 | 1.0381 | 0.045062 | 1.0394 | 0.045118
217.44 | 2.1373 | 0.027009 | 0.0065748 | 31.7244 | 33.8617 | -0.2791 | -0.0088684 | 32.793 | 1.0686 | 32.4368 | 1.0403 | 0.0339 | 1.0416 | 0.033942
217.46 | 1.4857 | 0.026823 | 0.0055028 | 31.6467 | 33.1324 | -0.2014 | -0.0063995 | 32.3895 | 0.74284 | 32.1419 | 1.0275 | 0.023565 | 1.0287 | 0.023594
217.48 | 0.75587 | 0.026637 | 0.0042165 | 31.8818 | 32.6377 | -0.4365 | -0.01387 | 32.2597 | 0.37793 | 32.1338 | 1.0234 | 0.011989 | 1.0246 | 0.012004
217.5 | -0.026064 | 0.026264 | 0.0029301 | 31.8091 | 31.783 | -0.3638 | -0.01156 | 31.7961 | -0.013032 | 31.8004 | 1.0086 | -0.00041341 | 1.0099 | -0.00041393
217.52 | -0.808 | 0.026078 | 0.0017866 | 32.0457 | 31.2377 | -0.6004 | -0.019078 | 31.6417 | -0.404 | 31.7764 | 1.0037 | -0.012816 | 1.005 | -0.012832
217.54 | -1.5117 | 0.025892 | 0.00071465 | 31.9738 | 30.4621 | -0.5285 | -0.016793 | 31.2179 | -0.75587 | 31.4699 | 0.99031 | -0.023978 | 0.99154 | -0.024008
217.56 | -2.2415 | 0.025705 | -0.00057172 | 31.9255 | 29.684 | -0.4802 | -0.015258 | 30.8047 | -1.1208 | 31.1783 | 0.9772 | -0.035554 | 0.97841 | -0.035598
217.58 | -2.9192 | 0.025333 | -0.0015008 | 32.147 | 29.2278 | -0.7017 | -0.022296 | 30.6874 | -1.4596 | 31.1739 | 0.97348 | -0.046302 | 0.97469 | -0.04636
217.6 | -3.5448 | 0.024774 | -0.0025728 | 31.9366 | 28.3918 | -0.4913 | -0.015611 | 30.1642 | -1.7724 | 30.755 | 0.95688 | -0.056224 | 0.95807 | -0.056294
217.62 | -4.1703 | 0.024401 | -0.0036447 | 32.0287 | 27.8584 | -0.5834 | -0.018537 | 29.9435 | -2.0852 | 30.6386 | 0.94988 | -0.066146 | 0.95106 | -0.066228
217.64 | -4.6395 | 0.024215 | -0.0045023 | 32.1914 | 27.5519 | -0.7461 | -0.023707 | 29.8717 | -2.3197 | 30.6449 | 0.9476 | -0.073588 | 0.94878 | -0.073679
217.66 | -5.0826 | 0.023843 | -0.0052884 | 32.1354 | 27.0528 | -0.6901 | -0.021928 | 29.5941 | -2.5413 | 30.4412 | 0.9388 | -0.080616 | 0.93996 | -0.080716
217.68 | -5.3693 | 0.023656 | -0.0057887 | 32.1036 | 26.7343 | -0.6583 | -0.020917 | 29.419 | -2.6846 | 30.3138 | 0.93324 | -0.085163 | 0.9344 | -0.085269
217.7 | -5.6821 | 0.023284 | -0.0063604 | 32.2951 | 26.613 | -0.8498 | -0.027002 | 29.4541 | -2.841 | 30.4011 | 0.93435 | -0.090124 | 0.93551 | -0.090236
217.72 | -5.9427 | 0.022911 | -0.0067892 | 32.0109 | 26.0682 | -0.5656 | -0.017972 | 29.0396 | -2.9713 | 30.03 | 0.9212 | -0.094258 | 0.92235 | -0.094375
217.74 | -5.9688 | 0.022725 | -0.0067892 | 32.0464 | 26.0776 | -0.6011 | -0.0191 | 29.062 | -2.9844 | 30.0568 | 0.92192 | -0.094672 | 0.92306 | -0.094789
217.76 | -5.9427 | 0.022539 | -0.0067892 | 31.8664 | 25.9237 | -0.4211 | -0.01338 | 28.8951 | -2.9713 | 29.8855 | 0.91662 | -0.094258 | 0.91776 | -0.094375
217.78 | -5.8384 | 0.022166 | -0.0066463 | 31.6266 | 25.7882 | -0.1813 | -0.0057608 | 28.7074 | -2.9192 | 29.6805 | 0.91067 | -0.092605 | 0.9118 | -0.09272
217.8 | -5.7602 | 0.022166 | -0.006289 | 31.7407 | 25.9805 | -0.2954 | -0.0093863 | 28.8606 | -2.8801 | 29.8206 | 0.91553 | -0.091364 | 0.91666 | -0.091478
217.82 | -5.4996 | 0.02198 | -0.0056458 | 31.4785 | 25.9789 | -0.0332 | -0.0010549 | 28.7287 | -2.7498 | 29.6453 | 0.91134 | -0.08723 | 0.91247 | -0.087339
217.84 | -5.1347 | 0.021794 | -0.0045738 | 32.4473 | 27.3126 | -0.002 | -6.355e-05 | 29.88 | -2.5673 | 30.7357 | 0.94786 | -0.081442 | 0.94904 | -0.081544
217.86 | -4.6395 | 0.021607 | -0.003073 | 31.3328 | 26.6933 | 0.1125 | 0.0035747 | 29.0131 | -2.3197 | 29.7863 | 0.92036 | -0.073588 | 0.92151 | -0.073679
217.88 | -4.1182 | 0.021607 | -0.0017152 | 32.2383 | 28.1201 | 0.207 | 0.0065774 | 30.1792 | -2.0591 | 30.8656 | 0.95736 | -0.065319 | 0.95854 | -0.0654
217.9 | -3.5187 | 0.021607 | -0.00042879 | 32.049 | 28.5303 | 0.3963 | 0.012592 | 30.2896 | -1.7594 | 30.8761 | 0.96086 | -0.055811 | 0.96205 | -0.05588
217.92 | -2.8671 | 0.021794 | 0.0010005 | 31.9235 | 29.0564 | 0.5218 | 0.01658 | 30.49 | -1.4335 | 30.9678 | 0.96721 | -0.045475 | 0.96841 | -0.045532
217.94 | -2.1373 | 0.021794 | 0.002144 | 32.0369 | 29.8996 | 0.4084 | 0.012977 | 30.9683 | -1.0686 | 31.3245 | 0.98239 | -0.0339 | 0.98361 | -0.033942
217.96 | -1.4596 | 0.021794 | 0.0033589 | 31.7069 | 30.2473 | 0.7384 | 0.023463 | 30.9771 | -0.72981 | 31.2204 | 0.98267 | -0.023151 | 0.98389 | -0.02318
217.98 | -0.67768 | 0.02198 | 0.0046453 | 31.5977 | 30.92 | 0.8476 | 0.026932 | 31.2589 | -0.33884 | 31.3718 | 0.99161 | -0.010749 | 0.99284 | -0.010762
218 | 0.078193 | 0.022166 | 0.0057887 | 30.4763 | 30.5545 | 0.969 | 0.03079 | 30.5154 | 0.039097 | 30.5024 | 0.96802 | 0.0012402 | 0.96922 | 0.0012418
218.02 | 0.78193 | 0.022352 | 0.0069321 | 30.1897 | 30.9716 | 1.2556 | 0.039897 | 30.5807 | 0.39097 | 30.4503 | 0.97009 | 0.012402 | 0.9713 | 0.012418
218.04 | 1.4857 | 0.022725 | 0.0079327 | 30.491 | 31.9767 | 0.9543 | 0.030323 | 31.2338 | 0.74284 | 30.9862 | 0.99081 | 0.023565 | 0.99204 | 0.023594
218.06 | 2.2155 | 0.023098 | 0.0090046 | 30.1712 | 32.3867 | 1.2741 | 0.040484 | 31.2789 | 1.1077 | 30.9097 | 0.99224 | 0.03514 | 0.99347 | 0.035184
218.08 | 2.8932 | 0.023284 | 0.010005 | 30.3587 | 33.2519 | 1.0866 | 0.034527 | 31.8053 | 1.4466 | 31.3231 | 1.0089 | 0.045889 | 1.0102 | 0.045946
218.1 | 3.5448 | 0.02347 | 0.010863 | 30.4471 | 33.9919 | 0.9982 | 0.031718 | 32.2195 | 1.7724 | 31.6287 | 1.0221 | 0.056224 | 1.0233 | 0.056294
218.12 | 4.1443 | 0.023843 | 0.011792 | 30.1786 | 34.3229 | 1.2667 | 0.040249 | 32.2507 | 2.0721 | 31.56 | 1.0231 | 0.065733 | 1.0243 | 0.065814
218.14 | 4.6395 | 0.024029 | 0.012506 | 30.2277 | 34.8672 | 1.2176 | 0.038689 | 32.5474 | 2.3197 | 31.7742 | 1.0325 | 0.073588 | 1.0338 | 0.073679
218.16 | 5.1086 | 0.024215 | 0.01315 | 30.056 | 35.1646 | 1.3893 | 0.044145 | 32.6103 | 2.5543 | 31.7589 | 1.0345 | 0.081029 | 1.0358 | 0.08113
218.18 | 5.3953 | 0.024588 | 0.01365 | 30.4435 | 35.8388 | 1.0018 | 0.031832 | 33.1412 | 2.6977 | 32.2419 | 1.0513 | 0.085577 | 1.0526 | 0.085683
218.2 | 5.6821 | 0.024774 | 0.014079 | 30.3831 | 36.0652 | 1.0622 | 0.033751 | 33.2241 | 2.841 | 32.2771 | 1.0539 | 0.090124 | 1.0553 | 0.090236
218.22 | 5.9427 | 0.02496 | 0.014507 | 30.1799 | 36.1226 | 1.2654 | 0.040208 | 33.1512 | 2.9713 | 32.1608 | 1.0516 | 0.094258 | 1.0529 | 0.094375
218.24 | 6.047 | 0.025333 | 0.014722 | 30.6179 | 36.6649 | 0.8274 | 0.026291 | 33.6414 | 3.0235 | 32.6336 | 1.0672 | 0.095912 | 1.0685 | 0.096031
218.26 | 6.0991 | 0.025519 | 0.014722 | 30.6545 | 36.7536 | 0.7908 | 0.025128 | 33.704 | 3.0495 | 32.6875 | 1.0692 | 0.096739 | 1.0705 | 0.096859
218.28 | 5.9688 | 0.025705 | 0.014365 | 30.8118 | 36.7806 | 0.6335 | 0.020129 | 33.7962 | 2.9844 | 32.8014 | 1.0721 | 0.094672 | 1.0734 | 0.094789
218.3 | 5.7342 | 0.025892 | 0.013864 | 30.4696 | 36.2038 | 0.9757 | 0.031003 | 33.3367 | 2.8671 | 32.381 | 1.0575 | 0.090951 | 1.0588 | 0.091064
218.32 | 5.4475 | 0.025892 | 0.013364 | 30.9735 | 36.421 | 0.4718 | 0.014991 | 33.6972 | 2.7237 | 32.7893 | 1.069 | 0.086403 | 1.0703 | 0.086511
218.34 | 5.0565 | 0.025892 | 0.012649 | 30.7294 | 35.7859 | 0.7159 | 0.022748 | 33.2577 | 2.5283 | 32.4149 | 1.055 | 0.080202 | 1.0563 | 0.080302
218.36 | 4.5613 | 0.026078 | 0.011506 | 30.9375 | 35.4988 | 0.5078 | 0.016135 | 33.2181 | 2.2806 | 32.4579 | 1.0538 | 0.072347 | 1.0551 | 0.072437
218.38 | 4.1182 | 0.026078 | 0.010362 | 30.8314 | 34.9496 | 0.6139 | 0.019507 | 32.8905 | 2.0591 | 32.2041 | 1.0434 | 0.065319 | 1.0447 | 0.0654
218.4 | 3.4666 | 0.026078 | 0.0090046 | 31.4108 | 34.8774 | 0.0345 | 0.0010962 | 33.1441 | 1.7333 | 32.5663 | 1.0514 | 0.054984 | 1.0527 | 0.055052
218.42 | 2.8671 | 0.026078 | 0.0078612 | 31.2886 | 34.1557 | 0.1567 | 0.0049791 | 32.7221 | 1.4335 | 32.2443 | 1.038 | 0.045475 | 1.0393 | 0.045532
218.44 | 2.1634 | 0.026078 | 0.0065034 | 31.6242 | 33.7876 | -0.1789 | -0.0056845 | 32.7059 | 1.0817 | 32.3453 | 1.0375 | 0.034313 | 1.0388 | 0.034356
218.46 | 1.4596 | 0.025892 | 0.0052884 | 31.554 | 33.0136 | -0.1087 | -0.0034539 | 32.2838 | 0.72981 | 32.0405 | 1.0241 | 0.023151 | 1.0254 | 0.02318
218.48 | 0.70374 | 0.025705 | 0.0039306 | 31.4321 | 32.1358 | 0.0132 | 0.00041943 | 31.784 | 0.35187 | 31.6667 | 1.0083 | 0.011162 | 1.0095 | 0.011176
218.5 | -0.078193 | 0.025333 | 0.0026442 | 31.5754 | 31.4972 | -0.1301 | -0.0041339 | 31.5363 | -0.039097 | 31.5493 | 1.0004 | -0.0012402 | 1.0016 | -0.0012418
218.52 | -0.75587 | 0.025147 | 0.0013578 | 31.7219 | 30.966 | -0.2766 | -0.0087889 | 31.344 | -0.37793 | 31.4699 | 0.9943 | -0.011989 | 0.99554 | -0.012004
218.54 | -1.616 | 0.02496 | 0.00014293 | 31.5748 | 29.9588 | -0.1295 | -0.0041149 | 30.7668 | -0.808 | 31.0361 | 0.976 | -0.025632 | 0.97721 | -0.025663
218.56 | -2.1634 | 0.024774 | -0.00064319 | 31.9779 | 29.8145 | -0.5326 | -0.016923 | 30.8962 | -1.0817 | 31.2568 | 0.9801 | -0.034313 | 0.98132 | -0.034356
218.58 | -2.8932 | 0.024401 | -0.0017866 | 31.8061 | 28.9129 | -0.3608 | -0.011464 | 30.3595 | -1.4466 | 30.8417 | 0.96308 | -0.045889 | 0.96427 | -0.045946
218.6 | -3.5448 | 0.024029 | -0.0027872 | 32.1492 | 28.6044 | -0.7039 | -0.022366 | 30.3768 | -1.7724 | 30.9676 | 0.96362 | -0.056224 | 0.96482 | -0.056294
218.62 | -4.1443 | 0.023656 | -0.0038591 | 32.1104 | 27.9661 | -0.6651 | -0.021133 | 30.0383 | -2.0721 | 30.729 | 0.95289 | -0.065733 | 0.95407 | -0.065814
218.64 | -4.6134 | 0.023284 | -0.0047167 | 32.3287 | 27.7153 | -0.8834 | -0.02807 | 30.022 | -2.3067 | 30.7909 | 0.95237 | -0.073174 | 0.95355 | -0.073265
218.66 | -5.0826 | 0.023098 | -0.0054314 | 32.0464 | 26.9638 | -0.6011 | -0.0191 | 29.5051 | -2.5413 | 30.3522 | 0.93597 | -0.080616 | 0.93713 | -0.080716
218.68 | -5.3693 | 0.022911 | -0.0060031 | 31.8426 | 26.4733 | -0.3973 | -0.012624 | 29.158 | -2.6846 | 30.0528 | 0.92496 | -0.085163 | 0.92611 | -0.085269
218.7 | -5.7602 | 0.022539 | -0.0067177 | 31.8248 | 26.0646 | -0.3795 | -0.012059 | 28.9447 | -2.8801 | 29.9047 | 0.91819 | -0.091364 | 0.91933 | -0.091478
218.72 | -5.8645 | 0.02198 | -0.0067892 | 32.9178 | 27.0533 | -0.4725 | -0.015014 | 29.9855 | -2.9323 | 30.963 | 0.95121 | -0.093018 | 0.95239 | -0.093134
218.74 | -5.9166 | 0.021607 | -0.0071465 | 31.9329 | 26.0163 | -0.4876 | -0.015493 | 28.9746 | -2.9583 | 29.9607 | 0.91914 | -0.093845 | 0.92028 | -0.093961
218.76 | -5.9427 | 0.021421 | -0.0071465 | 31.7139 | 25.7712 | -0.2686 | -0.0085347 | 28.7426 | -2.9713 | 29.733 | 0.91178 | -0.094258 | 0.91291 | -0.094375
218.78 | -5.9166 | 0.021235 | -0.0070036 | 32.623 | 26.7064 | -0.1777 | -0.0056464 | 29.6647 | -2.9583 | 30.6508 | 0.94103 | -0.093845 | 0.9422 | -0.093961
218.8 | -5.7342 | 0.021235 | -0.0065748 | 32.4827 | 26.7485 | -0.0374 | -0.0011884 | 29.6156 | -2.8671 | 30.5713 | 0.93948 | -0.090951 | 0.94064 | -0.091064
218.82 | -5.5257 | 0.021235 | -0.0060031 | 32.5142 | 26.9885 | -0.0689 | -0.0021893 | 29.7514 | -2.7628 | 30.6723 | 0.94378 | -0.087644 | 0.94496 | -0.087752
218.84 | -5.1608 | 0.021049 | -0.0045738 | 32.4615 | 27.3007 | -0.0162 | -0.00051475 | 29.8811 | -2.5804 | 30.7412 | 0.9479 | -0.081856 | 0.94908 | -0.081957
218.86 | -4.5613 | 0.021049 | -0.0030015 | 31.3248 | 26.7635 | 0.1205 | 0.0038289 | 29.0442 | -2.2806 | 29.8044 | 0.92135 | -0.072347 | 0.92249 | -0.072437
218.88 | -4.1182 | 0.021049 | -0.002001 | 31.2833 | 27.1651 | 0.162 | 0.0051475 | 29.2242 | -2.0591 | 29.9106 | 0.92706 | -0.065319 | 0.92821 | -0.0654
218.9 | -3.5448 | 0.021235 | -0.00057172 | 31.1089 | 27.5641 | 0.3364 | 0.010689 | 29.3365 | -1.7724 | 29.9273 | 0.93062 | -0.056224 | 0.93178 | -0.056294
218.92 | -2.9453 | 0.021235 | 0.00078612 | 32.1906 | 29.2453 | 0.2547 | 0.0080931 | 30.718 | -1.4726 | 31.2088 | 0.97445 | -0.046716 | 0.97566 | -0.046774
218.94 | -2.1894 | 0.021235 | 0.002001 | 31.1955 | 29.0061 | 0.2498 | 0.0079374 | 30.1008 | -1.0947 | 30.4657 | 0.95487 | -0.034727 | 0.95605 | -0.03477
218.96 | -1.4335 | 0.021421 | 0.0032874 | 30.813 | 29.3795 | 0.6323 | 0.020091 | 30.0962 | -0.71677 | 30.3352 | 0.95472 | -0.022738 | 0.95591 | -0.022766
218.98 | -0.65161 | 0.021607 | 0.0044309 | 30.8601 | 30.2085 | 0.5852 | 0.018595 | 30.5343 | -0.32581 | 30.6429 | 0.96862 | -0.010335 | 0.96982 | -0.010348
219 | 0 | 0.021794 | 0.0057172 | 30.6033 | 30.6033 | 0.842 | 0.026754 | 30.6033 | 0 | 30.6033 | 0.97081 | 0 | 0.97201 | 0
219.02 | 0.78193 | 0.02198 | 0.0068607 | 30.6385 | 31.4204 | 0.8068 | 0.025636 | 31.0295 | 0.39097 | 30.8991 | 0.98433 | 0.012402 | 0.98555 | 0.012418
219.04 | 1.5117 | 0.022166 | 0.0078612 | 30.6417 | 32.1534 | 0.8036 | 0.025534 | 31.3976 | 0.75587 | 31.1456 | 0.99601 | 0.023978 | 0.99724 | 0.024008
219.06 | 2.1894 | 0.022539 | 0.0089332 | 30.6905 | 32.8799 | 0.7548 | 0.023984 | 31.7852 | 1.0947 | 31.4203 | 1.0083 | 0.034727 | 1.0096 | 0.03477
219.08 | 2.9192 | 0.023284 | 0.010005 | 30.5858 | 33.505 | 0.8595 | 0.027311 | 32.0454 | 1.4596 | 31.5589 | 1.0166 | 0.046302 | 1.0178 | 0.04636
219.1 | 3.5448 | 0.02347 | 0.010863 | 30.4551 | 33.9999 | 0.9902 | 0.031464 | 32.2275 | 1.7724 | 31.6367 | 1.0223 | 0.056224 | 1.0236 | 0.056294
219.12 | 4.1443 | 0.023656 | 0.01172 | 30.4087 | 34.553 | 1.0366 | 0.032938 | 32.4808 | 2.0721 | 31.7901 | 1.0304 | 0.065733 | 1.0316 | 0.065814
219.14 | 4.5613 | 0.024029 | 0.012506 | 30.4872 | 35.0485 | 0.9581 | 0.030444 | 32.7678 | 2.2806 | 32.0076 | 1.0395 | 0.072347 | 1.0408 | 0.072437
219.16 | 5.1086 | 0.024215 | 0.013221 | 30.5384 | 35.647 | 0.9069 | 0.028817 | 33.0927 | 2.5543 | 32.2413 | 1.0498 | 0.081029 | 1.0511 | 0.08113
219.18 | 5.3953 | 0.024588 | 0.01365 | 30.7538 | 36.1491 | 0.6915 | 0.021972 | 33.4515 | 2.6977 | 32.5522 | 1.0612 | 0.085577 | 1.0625 | 0.085683
219.2 | 5.7342 | 0.025147 | 0.014079 | 30.794 | 36.5282 | 0.6513 | 0.020695 | 33.6611 | 2.8671 | 32.7054 | 1.0678 | 0.090951 | 1.0691 | 0.091064
219.22 | 5.9688 | 0.025333 | 0.014507 | 30.9063 | 36.8751 | 0.539 | 0.017127 | 33.8907 | 2.9844 | 32.8959 | 1.0751 | 0.094672 | 1.0764 | 0.094789
219.24 | 6.073 | 0.025519 | 0.01465 | 31.3248 | 37.3978 | 0.1205 | 0.0038289 | 34.3613 | 3.0365 | 33.3491 | 1.09 | 0.096325 | 1.0914 | 0.096445
219.26 | 6.0991 | 0.025705 | 0.01465 | 30.5696 | 36.6687 | 0.8757 | 0.027825 | 33.6191 | 3.0495 | 32.6026 | 1.0665 | 0.096739 | 1.0678 | 0.096859
219.28 | 5.9166 | 0.026078 | 0.014436 | 30.9075 | 36.8241 | 0.5378 | 0.017089 | 33.8658 | 2.9583 | 32.8797 | 1.0743 | 0.093845 | 1.0756 | 0.093961
219.3 | 5.6821 | 0.026264 | 0.014079 | 31.2841 | 36.9662 | 0.1612 | 0.0051221 | 34.1251 | 2.841 | 33.1781 | 1.0825 | 0.090124 | 1.0839 | 0.090236
219.32 | 5.4475 | 0.026264 | 0.013578 | 31.4473 | 36.8948 | -0.002 | -6.355e-05 | 34.171 | 2.7237 | 33.2631 | 1.084 | 0.086403 | 1.0853 | 0.086511
219.34 | 5.0565 | 0.02645 | 0.012578 | 30.3041 | 35.3606 | 0.1412 | 0.0044866 | 32.8324 | 2.5283 | 31.9896 | 1.0415 | 0.080202 | 1.0428 | 0.080302
219.36 | 4.6134 | 0.02645 | 0.011577 | 31.2473 | 35.8607 | 0.198 | 0.0062914 | 33.554 | 2.3067 | 32.7851 | 1.0644 | 0.073174 | 1.0657 | 0.073265
219.38 | 4.1182 | 0.02645 | 0.010505 | 30.3298 | 34.448 | 0.1155 | 0.00367 | 32.3889 | 2.0591 | 31.7025 | 1.0275 | 0.065319 | 1.0287 | 0.0654
219.4 | 3.5448 | 0.02645 | 0.0090761 | 30.5029 | 34.0477 | -0.0576 | -0.0018302 | 32.2753 | 1.7724 | 31.6845 | 1.0238 | 0.056224 | 1.0251 | 0.056294
219.42 | 2.8671 | 0.02645 | 0.0079327 | 30.6937 | 33.5608 | -0.2484 | -0.0078929 | 32.1272 | 1.4335 | 31.6494 | 1.0192 | 0.045475 | 1.0204 | 0.045532
219.44 | 2.2415 | 0.02645 | 0.0065748 | 30.5261 | 32.7676 | -0.0808 | -0.0025674 | 31.6469 | 1.1208 | 31.2733 | 1.0039 | 0.035554 | 1.0052 | 0.035598
219.46 | 1.4335 | 0.02645 | 0.0052884 | 31.6663 | 33.0998 | -0.221 | -0.0070223 | 32.3831 | 0.71677 | 32.1441 | 1.0273 | 0.022738 | 1.0285 | 0.022766
219.48 | 0.808 | 0.026264 | 0.0042165 | 31.8756 | 32.6836 | -0.4303 | -0.013673 | 32.2796 | 0.404 | 32.1449 | 1.024 | 0.012816 | 1.0253 | 0.012832
219.5 | -0.026064 | 0.026264 | 0.0029301 | 31.6663 | 31.6402 | -0.221 | -0.0070223 | 31.6533 | -0.013032 | 31.6576 | 1.0041 | -0.00041341 | 1.0054 | -0.00041393
219.52 | -0.78193 | 0.026078 | 0.0015722 | 32.0751 | 31.2932 | -0.6298 | -0.020012 | 31.6841 | -0.39097 | 31.8145 | 1.0051 | -0.012402 | 1.0063 | -0.012418
219.54 | -1.4596 | 0.025892 | 0.00050026 | 32.2548 | 30.7952 | -0.8095 | -0.025722 | 31.525 | -0.72981 | 31.7683 | 1 | -0.023151 | 1.0013 | -0.02318
219.56 | -2.1894 | 0.025519 | -0.00064319 | 32.1714 | 29.982 | -0.7261 | -0.023072 | 31.0767 | -1.0947 | 31.4416 | 0.98583 | -0.034727 | 0.98705 | -0.03477
219.58 | -2.9192 | 0.025147 | -0.0017152 | 32.4276 | 29.5084 | -0.9823 | -0.031213 | 30.968 | -1.4596 | 31.4545 | 0.98238 | -0.046302 | 0.9836 | -0.04636
219.6 | -3.5187 | 0.024774 | -0.0027157 | 32.2599 | 28.7412 | -0.8146 | -0.025884 | 30.5005 | -1.7594 | 31.087 | 0.96755 | -0.055811 | 0.96875 | -0.05588
219.62 | -4.0921 | 0.024588 | -0.0036447 | 32.2153 | 28.1232 | -0.77 | -0.024467 | 30.1692 | -2.0461 | 30.8513 | 0.95704 | -0.064906 | 0.95823 | -0.064986
219.64 | -4.6395 | 0.024401 | -0.0045738 | 32.3536 | 27.7141 | -0.9083 | -0.028861 | 30.0339 | -2.3197 | 30.8071 | 0.95275 | -0.073588 | 0.95393 | -0.073679
219.66 | -5.0565 | 0.024029 | -0.0052884 | 32.428 | 27.3715 | -0.9827 | -0.031225 | 29.8997 | -2.5283 | 30.7425 | 0.94849 | -0.080202 | 0.94967 | -0.080302
219.68 | -5.4475 | 0.023656 | -0.0059316 | 32.5495 | 27.102 | -1.1042 | -0.035086 | 29.8258 | -2.7237 | 30.7337 | 0.94614 | -0.086403 | 0.94732 | -0.086511
219.7 | -5.7342 | 0.023284 | -0.0063604 | 32.3417 | 26.6075 | -0.8964 | -0.028483 | 29.4746 | -2.8671 | 30.4303 | 0.935 | -0.090951 | 0.93617 | -0.091064
219.72 | -5.8384 | 0.022725 | -0.0066463 | 32.2451 | 26.4067 | -0.7998 | -0.025414 | 29.3259 | -2.9192 | 30.299 | 0.93029 | -0.092605 | 0.93144 | -0.09272
219.74 | -5.9948 | 0.022725 | -0.0069321 | 32.2728 | 26.278 | -0.8275 | -0.026294 | 29.2754 | -2.9974 | 30.2745 | 0.92868 | -0.095085 | 0.92984 | -0.095203
219.76 | -5.9166 | 0.022539 | -0.0068607 | 32.2493 | 26.3327 | -0.804 | -0.025547 | 29.291 | -2.9583 | 30.2771 | 0.92918 | -0.093845 | 0.93033 | -0.093961
219.78 | -5.8384 | 0.022166 | -0.0067177 | 32.2481 | 26.4097 | -0.8028 | -0.025509 | 29.3289 | -2.9192 | 30.302 | 0.93038 | -0.092605 | 0.93154 | -0.09272
219.8 | -5.7081 | 0.02198 | -0.0064319 | 31.6937 | 25.9856 | -0.2484 | -0.0078929 | 28.8396 | -2.8541 | 29.791 | 0.91486 | -0.090538 | 0.916 | -0.09065
219.82 | -5.5257 | 0.02198 | -0.0058602 | 32.7711 | 27.2454 | -0.3258 | -0.010352 | 30.0083 | -2.7628 | 30.9292 | 0.95193 | -0.087644 | 0.95312 | -0.087752
219.84 | -5.1608 | 0.021794 | -0.0045738 | 32.8682 | 27.7074 | -0.4229 | -0.013438 | 30.2878 | -2.5804 | 31.1479 | 0.9608 | -0.081856 | 0.96199 | -0.081957
219.86 | -4.5873 | 0.021794 | -0.0030015 | 31.6742 | 27.0869 | -0.2289 | -0.0072733 | 29.3805 | -2.2937 | 30.1451 | 0.93202 | -0.072761 | 0.93318 | -0.072851
219.88 | -4.0921 | 0.021794 | -0.0016437 | 31.4791 | 27.387 | -0.0338 | -0.001074 | 29.433 | -2.0461 | 30.1151 | 0.93369 | -0.064906 | 0.93485 | -0.064986
219.9 | -3.5187 | 0.021794 | -0.00035733 | 31.5988 | 28.0801 | -0.1535 | -0.0048775 | 29.8394 | -1.7594 | 30.4259 | 0.94658 | -0.055811 | 0.94775 | -0.05588
219.92 | -2.8671 | 0.021794 | 0.00085759 | 31.4639 | 28.5968 | -0.0186 | -0.00059101 | 30.0304 | -1.4335 | 30.5082 | 0.95263 | -0.045475 | 0.95382 | -0.045532
219.94 | -2.1894 | 0.02198 | 0.002144 | 30.8674 | 28.678 | 0.5779 | 0.018363 | 29.7727 | -1.0947 | 30.1376 | 0.94446 | -0.034727 | 0.94563 | -0.03477
219.96 | -1.4596 | 0.02198 | 0.0033589 | 30.7526 | 29.293 | 0.6927 | 0.02201 | 30.0228 | -0.72981 | 30.2661 | 0.95239 | -0.023151 | 0.95358 | -0.02318
219.98 | -0.75587 | 0.022352 | 0.0046453 | 30.9735 | 30.2176 | 0.4718 | 0.014991 | 30.5956 | -0.37793 | 30.7215 | 0.97056 | -0.011989 | 0.97177 | -0.012004
220 | 0.052129 | 0.022539 | 0.0058602 | 30.8793 | 30.9314 | 0.566 | 0.017985 | 30.9054 | 0.026064 | 30.8967 | 0.98039 | 0.00082683 | 0.98161 | 0.00082785
220.02 | 0.83406 | 0.022725 | 0.0070751 | 30.4423 | 31.2764 | 1.003 | 0.03187 | 30.8593 | 0.41703 | 30.7203 | 0.97893 | 0.013229 | 0.98015 | 0.013246
220.04 | 1.4857 | 0.023098 | 0.0079327 | 30.6539 | 32.1396 | 0.7914 | 0.025147 | 31.3967 | 0.74284 | 31.1491 | 0.99598 | 0.023565 | 0.99722 | 0.023594
220.06 | 2.2415 | 0.02347 | 0.0091476 | 30.5478 | 32.7893 | 0.8975 | 0.028518 | 31.6686 | 1.1208 | 31.295 | 1.0046 | 0.035554 | 1.0058 | 0.035598
220.08 | 2.9192 | 0.023843 | 0.010148 | 30.6905 | 33.6097 | 0.7548 | 0.023984 | 32.1501 | 1.4596 | 31.6636 | 1.0199 | 0.046302 | 1.0211 | 0.04636
220.1 | 3.5187 | 0.024029 | 0.011149 | 30.6179 | 34.1366 | 0.8274 | 0.026291 | 32.3773 | 1.7594 | 31.7908 | 1.0271 | 0.055811 | 1.0284 | 0.05588
220.12 | 4.1443 | 0.024401 | 0.011935 | 30.5989 | 34.7432 | 0.8464 | 0.026894 | 32.671 | 2.0721 | 31.9803 | 1.0364 | 0.065733 | 1.0377 | 0.065814
220.14 | 4.6655 | 0.024588 | 0.012721 | 30.6185 | 35.284 | 0.8268 | 0.026272 | 32.9513 | 2.3328 | 32.1737 | 1.0453 | 0.074001 | 1.0466 | 0.074093
220.16 | 5.0826 | 0.02496 | 0.013293 | 30.6275 | 35.7101 | 0.8178 | 0.025986 | 33.1688 | 2.5413 | 32.3217 | 1.0522 | 0.080616 | 1.0535 | 0.080716
220.18 | 5.4475 | 0.025333 | 0.013864 | 30.6709 | 36.1184 | 0.7744 | 0.024606 | 33.3946 | 2.7237 | 32.4867 | 1.0594 | 0.086403 | 1.0607 | 0.086511
220.2 | 5.7342 | 0.025705 | 0.014293 | 30.632 | 36.3662 | 0.8133 | 0.025843 | 33.4991 | 2.8671 | 32.5434 | 1.0627 | 0.090951 | 1.064 | 0.091064
220.22 | 5.9948 | 0.025892 | 0.01465 | 30.5806 | 36.5754 | 0.8647 | 0.027476 | 33.578 | 2.9974 | 32.5789 | 1.0652 | 0.095085 | 1.0665 | 0.095203
220.24 | 6.073 | 0.026264 | 0.014722 | 30.7398 | 36.8128 | 0.7055 | 0.022417 | 33.7763 | 3.0365 | 32.7641 | 1.0715 | 0.096325 | 1.0728 | 0.096445
220.26 | 6.073 | 0.026264 | 0.014722 | 30.8601 | 36.9331 | 0.5852 | 0.018595 | 33.8966 | 3.0365 | 32.8844 | 1.0753 | 0.096325 | 1.0766 | 0.096445
220.28 | 5.8906 | 0.026637 | 0.014579 | 30.8961 | 36.7867 | 0.5492 | 0.017451 | 33.8414 | 2.9453 | 32.8596 | 1.0735 | 0.093431 | 1.0749 | 0.093547
220.3 | 5.7342 | 0.026823 | 0.014222 | 30.9369 | 36.6711 | 0.5084 | 0.016154 | 33.804 | 2.8671 | 32.8483 | 1.0723 | 0.090951 | 1.0737 | 0.091064
220.32 | 5.4735 | 0.026823 | 0.013721 | 30.2035 | 35.677 | 0.2418 | 0.0076832 | 32.9403 | 2.7368 | 32.028 | 1.0449 | 0.086817 | 1.0462 | 0.086925
220.34 | 5.1347 | 0.027009 | 0.012864 | 31.2546 | 36.3893 | 0.1907 | 0.0060595 | 33.8219 | 2.5673 | 32.9662 | 1.0729 | 0.081442 | 1.0742 | 0.081544
220.36 | 4.5873 | 0.027009 | 0.01172 | 31.3212 | 35.9085 | 0.1241 | 0.0039433 | 33.6149 | 2.2937 | 32.8503 | 1.0663 | 0.072761 | 1.0677 | 0.072851
220.38 | 4.0921 | 0.027009 | 0.01072 | 31.4108 | 35.5029 | 0.0345 | 0.0010962 | 33.4569 | 2.0461 | 32.7748 | 1.0613 | 0.064906 | 1.0626 | 0.064986
220.4 | 3.5448 | 0.027009 | 0.0094334 | 31.5596 | 35.1044 | -0.1143 | -0.0036319 | 33.332 | 1.7724 | 32.7412 | 1.0574 | 0.056224 | 1.0587 | 0.056294
220.42 | 2.841 | 0.027009 | 0.0080041 | 31.6754 | 34.5164 | -0.2301 | -0.0073114 | 33.0959 | 1.4205 | 32.6224 | 1.0499 | 0.045062 | 1.0512 | 0.045118
220.44 | 2.1373 | 0.026823 | 0.0065748 | 31.6218 | 33.7591 | -0.1765 | -0.0056083 | 32.6904 | 1.0686 | 32.3342 | 1.037 | 0.0339 | 1.0383 | 0.033942
220.46 | 1.5117 | 0.026823 | 0.0054314 | 31.9341 | 33.4458 | -0.4888 | -0.015532 | 32.69 | 0.75587 | 32.438 | 1.037 | 0.023978 | 1.0383 | 0.024008
220.48 | 0.70374 | 0.02645 | 0.0042165 | 31.8896 | 32.5933 | -0.4443 | -0.014118 | 32.2415 | 0.35187 | 32.1242 | 1.0228 | 0.011162 | 1.024 | 0.011176
220.5 | -0.052129 | 0.02645 | 0.0029301 | 31.8188 | 31.7667 | -0.3735 | -0.011868 | 31.7927 | -0.026064 | 31.8014 | 1.0085 | -0.00082683 | 1.0098 | -0.00082785
220.52 | -0.78193 | 0.026078 | 0.0017152 | 31.9261 | 31.1442 | -0.4808 | -0.015277 | 31.5351 | -0.39097 | 31.6655 | 1.0004 | -0.012402 | 1.0016 | -0.012418
220.54 | -1.5378 | 0.025892 | 0.00050026 | 32.2006 | 30.6628 | -0.7553 | -0.024 | 31.4317 | -0.7689 | 31.688 | 0.99709 | -0.024391 | 0.99833 | -0.024422
220.56 | -2.1894 | 0.025705 | -0.00042879 | 32.2719 | 30.0825 | -0.8266 | -0.026265 | 31.1772 | -1.0947 | 31.5421 | 0.98901 | -0.034727 | 0.99024 | -0.03477
220.58 | -2.9192 | 0.025333 | -0.0015008 | 32.2187 | 29.2995 | -0.7734 | -0.024575 | 30.7591 | -1.4596 | 31.2456 | 0.97575 | -0.046302 | 0.97696 | -0.04636
220.6 | -3.5187 | 0.02496 | -0.0025013 | 32.0062 | 28.4875 | -0.5609 | -0.017823 | 30.2468 | -1.7594 | 30.8333 | 0.9595 | -0.055811 | 0.96069 | -0.05588
220.62 | -4.1443 | 0.024774 | -0.0035733 | 32.2306 | 28.0863 | -0.7853 | -0.024953 | 30.1585 | -2.0721 | 30.8492 | 0.9567 | -0.065733 | 0.95789 | -0.065814
220.64 | -4.5613 | 0.024401 | -0.0043594 | 32.3605 | 27.7992 | -0.9152 | -0.02908 | 30.0799 | -2.2806 | 30.8401 | 0.9542 | -0.072347 | 0.95539 | -0.072437
220.66 | -5.0826 | 0.024029 | -0.0052884 | 32.3049 | 27.2223 | -0.8596 | -0.027314 | 29.7636 | -2.5413 | 30.6107 | 0.94417 | -0.080616 | 0.94534 | -0.080716
220.68 | -5.4214 | 0.023656 | -0.0059316 | 32.3658 | 26.9444 | -0.9205 | -0.029249 | 29.6551 | -2.7107 | 30.5587 | 0.94073 | -0.08599 | 0.9419 | -0.086097
220.7 | -5.7081 | 0.02347 | -0.0063604 | 32.3904 | 26.6823 | -0.9451 | -0.03003 | 29.5363 | -2.8541 | 30.4877 | 0.93696 | -0.090538 | 0.93813 | -0.09065
220.72 | -5.8384 | 0.023098 | -0.0067892 | 32.177 | 26.3386 | -0.7317 | -0.02325 | 29.2578 | -2.9192 | 30.2309 | 0.92813 | -0.092605 | 0.92928 | -0.09272
220.74 | -5.9948 | 0.022725 | -0.0068607 | 32.0062 | 26.0114 | -0.5609 | -0.017823 | 29.0088 | -2.9974 | 30.0079 | 0.92023 | -0.095085 | 0.92137 | -0.095203
220.76 | -5.9427 | 0.022539 | -0.0069321 | 31.9762 | 26.0335 | -0.5309 | -0.016869 | 29.0049 | -2.9713 | 29.9953 | 0.9201 | -0.094258 | 0.92125 | -0.094375
220.78 | -5.8645 | 0.022352 | -0.0066463 | 31.9921 | 26.1276 | -0.5468 | -0.017375 | 29.0598 | -2.9323 | 30.0373 | 0.92185 | -0.093018 | 0.92299 | -0.093134
220.8 | -5.7602 | 0.022166 | -0.006289 | 31.7981 | 26.0379 | -0.3528 | -0.01121 | 28.918 | -2.8801 | 29.878 | 0.91735 | -0.091364 | 0.91849 | -0.091478
220.82 | -5.4996 | 0.02198 | -0.0055743 | 32.6644 | 27.1648 | -0.2191 | -0.0069619 | 29.9146 | -2.7498 | 30.8312 | 0.94896 | -0.08723 | 0.95014 | -0.087339
220.84 | -5.1347 | 0.02198 | -0.0045023 | 31.7231 | 26.5884 | -0.2778 | -0.0088271 | 29.1558 | -2.5673 | 30.0115 | 0.92489 | -0.081442 | 0.92604 | -0.081544
220.86 | -4.6395 | 0.02198 | -0.003073 | 31.6804 | 27.0409 | -0.2351 | -0.0074703 | 29.3607 | -2.3197 | 30.1339 | 0.93139 | -0.073588 | 0.93255 | -0.073679
220.88 | -4.1443 | 0.02198 | -0.0016437 | 32.39 | 28.2457 | 0.0553 | 0.0017572 | 30.3179 | -2.0721 | 31.0086 | 0.96175 | -0.065733 | 0.96295 | -0.065814
220.9 | -3.5187 | 0.02198 | -0.00028586 | 31.2784 | 27.7597 | 0.1669 | 0.0053032 | 29.519 | -1.7594 | 30.1055 | 0.93641 | -0.055811 | 0.93758 | -0.05588
220.92 | -2.8671 | 0.02198 | 0.00092905 | 32.4845 | 29.6174 | -0.0392 | -0.0012456 | 31.051 | -1.4335 | 31.5288 | 0.98501 | -0.045475 | 0.98623 | -0.045532
220.94 | -2.1894 | 0.02198 | 0.0022869 | 32.2559 | 30.0665 | 0.1894 | 0.0060182 | 31.1612 | -1.0947 | 31.5261 | 0.98851 | -0.034727 | 0.98973 | -0.03477
220.96 | -1.5117 | 0.022166 | 0.0034303 | 31.2926 | 29.7809 | 0.1527 | 0.004852 | 30.5367 | -0.75587 | 30.7887 | 0.9687 | -0.023978 | 0.9699 | -0.024008
220.98 | -0.72981 | 0.022352 | 0.0045738 | 32.0666 | 31.3368 | 0.3787 | 0.012033 | 31.7017 | -0.3649 | 31.8233 | 1.0057 | -0.011576 | 1.0069 | -0.01159
221 | 0 | 0.022539 | 0.0058602 | 30.985 | 30.985 | 0.4603 | 0.014626 | 30.985 | 0 | 30.985 | 0.98292 | 0 | 0.98414 | 0
221.02 | 0.808 | 0.022911 | 0.0071465 | 30.8661 | 31.6741 | 0.5792 | 0.018404 | 31.2701 | 0.404 | 31.1354 | 0.99196 | 0.012816 | 0.99319 | 0.012832
221.04 | 1.5117 | 0.023284 | 0.0080041 | 30.845 | 32.3567 | 0.6003 | 0.019074 | 31.6009 | 0.75587 | 31.3489 | 1.0025 | 0.023978 | 1.0037 | 0.024008
221.06 | 2.2415 | 0.02347 | 0.0091476 | 30.6729 | 32.9144 | 0.7724 | 0.024543 | 31.7937 | 1.1208 | 31.4201 | 1.0086 | 0.035554 | 1.0098 | 0.035598
221.08 | 2.8932 | 0.023656 | 0.010148 | 30.9191 | 33.8123 | 0.5262 | 0.01672 | 32.3657 | 1.4466 | 31.8835 | 1.0267 | 0.045889 | 1.028 | 0.045946
221.1 | 3.5448 | 0.023843 | 0.011077 | 30.5416 | 34.0864 | 0.9037 | 0.028715 | 32.314 | 1.7724 | 31.7232 | 1.0251 | 0.056224 | 1.0263 | 0.056294
221.12 | 4.1703 | 0.024215 | 0.011935 | 30.5928 | 34.7631 | 0.8525 | 0.027088 | 32.678 | 2.0852 | 31.9829 | 1.0366 | 0.066146 | 1.0379 | 0.066228
221.14 | 4.5873 | 0.024588 | 0.012578 | 30.5751 | 35.1624 | 0.8702 | 0.027651 | 32.8688 | 2.2937 | 32.1042 | 1.0427 | 0.072761 | 1.044 | 0.072851
221.16 | 5.0826 | 0.02496 | 0.01315 | 30.5959 | 35.6785 | 0.8494 | 0.02699 | 33.1372 | 2.5413 | 32.2901 | 1.0512 | 0.080616 | 1.0525 | 0.080716
221.18 | 5.4735 | 0.025147 | 0.013721 | 30.4586 | 35.9321 | 0.9867 | 0.031352 | 33.1954 | 2.7368 | 32.2831 | 1.053 | 0.086817 | 1.0543 | 0.086925
221.2 | 5.7602 | 0.025519 | 0.014293 | 30.5326 | 36.2928 | 0.9127 | 0.029001 | 33.4127 | 2.8801 | 32.4527 | 1.0599 | 0.091364 | 1.0612 | 0.091478
221.22 | 6.0209 | 0.025705 | 0.014507 | 30.8748 | 36.8957 | 0.5705 | 0.018128 | 33.8852 | 3.0104 | 32.8818 | 1.0749 | 0.095498 | 1.0763 | 0.095617
221.24 | 6.047 | 0.025892 | 0.014793 | 30.8453 | 36.8923 | 0.6 | 0.019065 | 33.8688 | 3.0235 | 32.861 | 1.0744 | 0.095912 | 1.0757 | 0.096031
221.26 | 6.047 | 0.026078 | 0.014722 | 30.8375 | 36.8845 | 0.6078 | 0.019313 | 33.861 | 3.0235 | 32.8532 | 1.0742 | 0.095912 | 1.0755 | 0.096031
221.28 | 5.9688 | 0.02645 | 0.014722 | 31.054 | 37.0228 | 0.3913 | 0.012434 | 34.0384 | 2.9844 | 33.0436 | 1.0798 | 0.094672 | 1.0811 | 0.094789
221.3 | 5.7602 | 0.02645 | 0.014222 | 31.1054 | 36.8656 | 0.3399 | 0.0108 | 33.9855 | 2.8801 | 33.0255 | 1.0781 | 0.091364 | 1.0794 | 0.091478
221.32 | 5.3953 | 0.026637 | 0.013435 | 31.0955 | 36.4908 | 0.3498 | 0.011115 | 33.7932 | 2.6977 | 32.8939 | 1.072 | 0.085577 | 1.0733 | 0.085683
221.34 | 5.1608 | 0.026637 | 0.012649 | 31.2675 | 36.4283 | 0.1778 | 0.0056496 | 33.8479 | 2.5804 | 32.9878 | 1.0737 | 0.081856 | 1.0751 | 0.081957
221.36 | 4.6655 | 0.026823 | 0.011863 | 31.7829 | 36.4484 | -0.3376 | -0.010727 | 34.1157 | 2.3328 | 33.3381 | 1.0822 | 0.074001 | 1.0836 | 0.074093
221.38 | 4.1443 | 0.026637 | 0.01072 | 31.395 | 35.5393 | 0.0503 | 0.0015983 | 33.4671 | 2.0721 | 32.7764 | 1.0617 | 0.065733 | 1.063 | 0.065814
221.4 | 3.5187 | 0.026637 | 0.009219 | 31.4553 | 34.974 | -0.01 | -0.00031775 | 33.2147 | 1.7594 | 32.6282 | 1.0536 | 0.055811 | 1.055 | 0.05588
221.42 | 2.8932 | 0.026637 | 0.0078612 | 31.7151 | 34.6083 | -0.2698 | -0.0085729 | 33.1617 | 1.4466 | 32.6795 | 1.052 | 0.045889 | 1.0533 | 0.045946
221.44 | 2.2155 | 0.026637 | 0.0065748 | 31.5846 | 33.8001 | -0.1393 | -0.0044262 | 32.6923 | 1.1077 | 32.3231 | 1.0371 | 0.03514 | 1.0384 | 0.035184
221.46 | 1.4075 | 0.02645 | 0.0053599 | 31.6663 | 33.0738 | -0.221 | -0.0070223 | 32.37 | 0.70374 | 32.1355 | 1.0269 | 0.022324 | 1.0281 | 0.022352
221.48 | 0.808 | 0.026264 | 0.0040735 | 31.7621 | 32.5701 | -0.3168 | -0.010066 | 32.1661 | 0.404 | 32.0314 | 1.0204 | 0.012816 | 1.0217 | 0.012832
221.5 | 0 | 0.026078 | 0.0028586 | 31.9341 | 31.9341 | -0.4888 | -0.015532 | 31.9341 | 0 | 31.9341 | 1.013 | 0 | 1.0143 | 0
221.52 | -0.75587 | 0.025705 | 0.0017152 | 32.0785 | 31.3226 | -0.6332 | -0.02012 | 31.7006 | -0.37793 | 31.8265 | 1.0056 | -0.011989 | 1.0069 | -0.012004
221.54 | -1.5378 | 0.025519 | 0.00050026 | 32.0097 | 30.4719 | -0.5644 | -0.017934 | 31.2408 | -0.7689 | 31.4971 | 0.99103 | -0.024391 | 0.99226 | -0.024422
221.56 | -2.2415 | 0.025333 | -0.00064319 | 32.1242 | 29.8827 | -0.6789 | -0.021572 | 31.0034 | -1.1208 | 31.377 | 0.9835 | -0.035554 | 0.98472 | -0.035598
221.58 | -2.8671 | 0.02496 | -0.0015008 | 32.3776 | 29.5105 | -0.9323 | -0.029624 | 30.9441 | -1.4335 | 31.4219 | 0.98162 | -0.045475 | 0.98284 | -0.045532
221.6 | -3.5448 | 0.024774 | -0.0027157 | 32.2036 | 28.6588 | -0.7583 | -0.024095 | 30.4312 | -1.7724 | 31.022 | 0.96535 | -0.056224 | 0.96655 | -0.056294
221.62 | -4.0921 | 0.024401 | -0.0035018 | 32.3123 | 28.2202 | -0.867 | -0.027549 | 30.2662 | -2.0461 | 30.9483 | 0.96012 | -0.064906 | 0.96131 | -0.064986
221.64 | -4.6134 | 0.024029 | -0.0045023 | 32.6783 | 28.0649 | -1.233 | -0.039178 | 30.3716 | -2.3067 | 31.1405 | 0.96346 | -0.073174 | 0.96466 | -0.073265
221.66 | -5.0565 | 0.023656 | -0.005217 | 32.1634 | 27.1069 | -0.7181 | -0.022818 | 29.6351 | -2.5283 | 30.4779 | 0.9401 | -0.080202 | 0.94126 | -0.080302
221.68 | -5.4214 | 0.02347 | -0.0059316 | 32.5715 | 27.1501 | -1.1262 | -0.035785 | 29.8608 | -2.7107 | 30.7644 | 0.94726 | -0.08599 | 0.94843 | -0.086097
221.7 | -5.7602 | 0.023098 | -0.0064319 | 32.4124 | 26.6522 | -0.9671 | -0.03073 | 29.5323 | -2.8801 | 30.4923 | 0.93683 | -0.091364 | 0.938 | -0.091478
221.72 | -5.8124 | 0.022725 | -0.0067177 | 32.2755 | 26.4631 | -0.8302 | -0.02638 | 29.3693 | -2.9062 | 30.338 | 0.93166 | -0.092191 | 0.93282 | -0.092306
221.74 | -5.9948 | 0.022352 | -0.0070751 | 32.1958 | 26.201 | -0.7505 | -0.023847 | 29.1984 | -2.9974 | 30.1975 | 0.92624 | -0.095085 | 0.92739 | -0.095203
221.76 | -5.9166 | 0.02198 | -0.0070036 | 31.967 | 26.0504 | -0.5217 | -0.016577 | 29.0087 | -2.9583 | 29.9948 | 0.92022 | -0.093845 | 0.92137 | -0.093961
221.78 | -5.8645 | 0.02198 | -0.0066463 | 31.9377 | 26.0732 | -0.4924 | -0.015646 | 29.0054 | -2.9323 | 29.9829 | 0.92012 | -0.093018 | 0.92126 | -0.093134
221.8 | -5.7081 | 0.021794 | -0.006289 | 31.7993 | 26.0912 | -0.354 | -0.011248 | 28.9452 | -2.8541 | 29.8966 | 0.91821 | -0.090538 | 0.91935 | -0.09065
221.82 | -5.4475 | 0.021607 | -0.0057172 | 31.8688 | 26.4213 | -0.4235 | -0.013457 | 29.1451 | -2.7237 | 30.053 | 0.92455 | -0.086403 | 0.9257 | -0.086511
221.84 | -5.1347 | 0.021421 | -0.0046453 | 31.5906 | 26.4559 | -0.1453 | -0.0046169 | 29.0233 | -2.5673 | 29.879 | 0.92069 | -0.081442 | 0.92183 | -0.081544
221.86 | -4.6916 | 0.021421 | -0.0032159 | 31.4113 | 26.7197 | 0.034 | 0.0010803 | 29.0655 | -2.3458 | 29.8474 | 0.92203 | -0.074414 | 0.92317 | -0.074507
221.88 | -4.1182 | 0.021421 | -0.0017152 | 31.0906 | 26.9724 | 0.3547 | 0.011271 | 29.0315 | -2.0591 | 29.7179 | 0.92095 | -0.065319 | 0.92209 | -0.0654
221.9 | -3.5448 | 0.021421 | -0.00050026 | 31.2632 | 27.7184 | 0.1821 | 0.0057862 | 29.4908 | -1.7724 | 30.0816 | 0.93552 | -0.056224 | 0.93668 | -0.056294
221.92 | -2.815 | 0.021421 | 0.00071465 | 30.9794 | 28.1644 | 0.4659 | 0.014804 | 29.5719 | -1.4075 | 30.0411 | 0.93809 | -0.044649 | 0.93926 | -0.044704
221.94 | -2.1634 | 0.021607 | 0.002144 | 30.9095 | 28.7461 | 0.5358 | 0.017025 | 29.8278 | -1.0817 | 30.1884 | 0.94621 | -0.034313 | 0.94738 | -0.034356
221.96 | -1.4857 | 0.021794 | 0.0033589 | 30.9044 | 29.4187 | 0.5409 | 0.017187 | 30.1616 | -0.74284 | 30.4092 | 0.9568 | -0.023565 | 0.95798 | -0.023594
221.98 | -0.70374 | 0.02198 | 0.0046453 | 31.0576 | 30.3539 | 0.3877 | 0.012319 | 30.7057 | -0.35187 | 30.823 | 0.97406 | -0.011162 | 0.97527 | -0.011176
222 | 0.052129 | 0.022166 | 0.0057887 | 30.621 | 30.6731 | 0.8243 | 0.026192 | 30.6471 | 0.026064 | 30.6384 | 0.9722 | 0.00082683 | 0.9734 | 0.00082785
222.02 | 0.78193 | 0.022352 | 0.0069321 | 30.5858 | 31.3677 | 0.8595 | 0.027311 | 30.9768 | 0.39097 | 30.8464 | 0.98266 | 0.012402 | 0.98388 | 0.012418
222.04 | 1.5117 | 0.022539 | 0.0080041 | 30.827 | 32.3387 | 0.6183 | 0.019646 | 31.5829 | 0.75587 | 31.3309 | 1.0019 | 0.023978 | 1.0031 | 0.024008
222.06 | 2.1894 | 0.022911 | 0.0090046 | 30.771 | 32.9604 | 0.6743 | 0.021426 | 31.8657 | 1.0947 | 31.5008 | 1.0109 | 0.034727 | 1.0121 | 0.03477
222.08 | 2.841 | 0.023284 | 0.0098622 | 30.3721 | 33.2131 | 1.0732 | 0.034101 | 31.7926 | 1.4205 | 31.3191 | 1.0085 | 0.045062 | 1.0098 | 0.045118
222.1 | 3.5708 | 0.023656 | 0.010934 | 30.5172 | 34.088 | 0.9281 | 0.02949 | 32.3026 | 1.7854 | 31.7075 | 1.0247 | 0.056638 | 1.026 | 0.056708
222.12 | 4.1964 | 0.023843 | 0.011792 | 30.6459 | 34.8423 | 0.7994 | 0.025401 | 32.7441 | 2.0982 | 32.0447 | 1.0387 | 0.06656 | 1.04 | 0.066642
222.14 | 4.5873 | 0.024215 | 0.012506 | 30.6198 | 35.2071 | 0.8255 | 0.02623 | 32.9135 | 2.2937 | 32.1489 | 1.0441 | 0.072761 | 1.0454 | 0.072851
222.16 | 5.0826 | 0.024588 | 0.013221 | 30.5184 | 35.601 | 0.9269 | 0.029452 | 33.0597 | 2.5413 | 32.2126 | 1.0487 | 0.080616 | 1.05 | 0.080716
222.18 | 5.4214 | 0.024774 | 0.013721 | 30.6373 | 36.0587 | 0.808 | 0.025674 | 33.348 | 2.7107 | 32.4444 | 1.0579 | 0.08599 | 1.0592 | 0.086097
222.2 | 5.7342 | 0.025147 | 0.014079 | 30.697 | 36.4312 | 0.7483 | 0.023777 | 33.5641 | 2.8671 | 32.6084 | 1.0647 | 0.090951 | 1.0661 | 0.091064
222.22 | 5.9166 | 0.025519 | 0.014436 | 30.8564 | 36.773 | 0.5889 | 0.018712 | 33.8147 | 2.9583 | 32.8286 | 1.0727 | 0.093845 | 1.074 | 0.093961
222.24 | 6.0209 | 0.025519 | 0.01465 | 30.8314 | 36.8523 | 0.6139 | 0.019507 | 33.8418 | 3.0104 | 32.8384 | 1.0735 | 0.095498 | 1.0749 | 0.095617
222.26 | 6.047 | 0.025892 | 0.014722 | 30.73 | 36.777 | 0.7153 | 0.022729 | 33.7535 | 3.0235 | 32.7457 | 1.0707 | 0.095912 | 1.0721 | 0.096031
222.28 | 5.9427 | 0.026078 | 0.014365 | 29.9105 | 35.8532 | 0.5348 | 0.016993 | 32.8818 | 2.9713 | 31.8914 | 1.0431 | 0.094258 | 1.0444 | 0.094375
222.3 | 5.6821 | 0.026078 | 0.014007 | 30.0143 | 35.6964 | 0.431 | 0.013695 | 32.8553 | 2.841 | 31.9083 | 1.0422 | 0.090124 | 1.0435 | 0.090236
222.32 | 5.4735 | 0.026264 | 0.013578 | 31.2301 | 36.7036 | 0.2152 | 0.006838 | 33.9669 | 2.7368 | 33.0546 | 1.0775 | 0.086817 | 1.0788 | 0.086925
222.34 | 5.0044 | 0.02645 | 0.012506 | 30.3498 | 35.3542 | 0.0955 | 0.0030345 | 32.852 | 2.5022 | 32.0179 | 1.0421 | 0.079375 | 1.0434 | 0.079474
222.36 | 4.6395 | 0.02645 | 0.01172 | 30.2649 | 34.9044 | 0.1804 | 0.0057322 | 32.5846 | 2.3197 | 31.8114 | 1.0337 | 0.073588 | 1.0349 | 0.073679
222.38 | 4.0921 | 0.02645 | 0.010434 | 30.3008 | 34.3929 | 0.1445 | 0.0045915 | 32.3469 | 2.0461 | 31.6648 | 1.0261 | 0.064906 | 1.0274 | 0.064986
222.4 | 3.4666 | 0.02645 | 0.0090761 | 31.3192 | 34.7858 | 0.1261 | 0.0040068 | 33.0525 | 1.7333 | 32.4747 | 1.0485 | 0.054984 | 1.0498 | 0.055052
222.42 | 2.8671 | 0.02645 | 0.0079327 | 31.3344 | 34.2015 | 0.1109 | 0.0035238 | 32.7679 | 1.4335 | 32.2901 | 1.0395 | 0.045475 | 1.0408 | 0.045532
222.44 | 2.2415 | 0.026264 | 0.0067177 | 31.6096 | 33.8511 | -0.1643 | -0.0052206 | 32.7304 | 1.1208 | 32.3568 | 1.0383 | 0.035554 | 1.0396 | 0.035598
222.46 | 1.4596 | 0.026078 | 0.0052884 | 31.6578 | 33.1174 | -0.2125 | -0.0067522 | 32.3876 | 0.72981 | 32.1443 | 1.0274 | 0.023151 | 1.0287 | 0.02318
222.48 | 0.75587 | 0.026078 | 0.0040735 | 31.9767 | 32.7326 | -0.5314 | -0.016885 | 32.3546 | 0.37793 | 32.2287 | 1.0264 | 0.011989 | 1.0276 | 0.012004
222.5 | -0.026064 | 0.025892 | 0.0027872 | 31.6852 | 31.6591 | -0.2399 | -0.0076228 | 31.6722 | -0.013032 | 31.6765 | 1.0047 | -0.00041341 | 1.006 | -0.00041393
222.52 | -0.808 | 0.025519 | 0.0015008 | 32.0171 | 31.2091 | -0.5718 | -0.018169 | 31.6131 | -0.404 | 31.7478 | 1.0028 | -0.012816 | 1.0041 | -0.012832
222.54 | -1.5899 | 0.025333 | 0.00035733 | 32.0914 | 30.5015 | -0.6461 | -0.02053 | 31.2964 | -0.79497 | 31.5614 | 0.9928 | -0.025218 | 0.99403 | -0.02525
222.56 | -2.1894 | 0.02496 | -0.00057172 | 32.1438 | 29.9544 | -0.6985 | -0.022195 | 31.0491 | -1.0947 | 31.414 | 0.98495 | -0.034727 | 0.98617 | -0.03477
222.58 | -2.8932 | 0.024588 | -0.0016437 | 32.3417 | 29.4485 | -0.8964 | -0.028483 | 30.8951 | -1.4466 | 31.3773 | 0.98007 | -0.045889 | 0.98128 | -0.045946
222.6 | -3.5187 | 0.024401 | -0.0027157 | 32.139 | 28.6203 | -0.6937 | -0.022042 | 30.3796 | -1.7594 | 30.9661 | 0.96371 | -0.055811 | 0.96491 | -0.05588
222.62 | -4.1182 | 0.024029 | -0.0036447 | 32.2036 | 28.0854 | -0.7583 | -0.024095 | 30.1445 | -2.0591 | 30.8309 | 0.95626 | -0.065319 | 0.95744 | -0.0654
222.64 | -4.6395 | 0.023656 | -0.0046453 | 32.2751 | 27.6356 | -0.8298 | -0.026367 | 29.9554 | -2.3197 | 30.7286 | 0.95026 | -0.073588 | 0.95144 | -0.073679
222.66 | -5.0044 | 0.023284 | -0.005217 | 32.1532 | 27.1488 | -0.7079 | -0.022493 | 29.651 | -2.5022 | 30.4851 | 0.9406 | -0.079375 | 0.94177 | -0.079474
222.68 | -5.3953 | 0.022911 | -0.0060031 | 32.1762 | 26.7809 | -0.7309 | -0.023224 | 29.4785 | -2.6977 | 30.3778 | 0.93513 | -0.085577 | 0.93629 | -0.085683
222.7 | -5.656 | 0.022539 | -0.0065034 | 31.9693 | 26.3133 | -0.524 | -0.01665 | 29.1413 | -2.828 | 30.084 | 0.92443 | -0.089711 | 0.92558 | -0.089822
222.72 | -5.8645 | 0.022352 | -0.0068607 | 32.0171 | 26.1526 | -0.5718 | -0.018169 | 29.0848 | -2.9323 | 30.0623 | 0.92264 | -0.093018 | 0.92379 | -0.093134
222.74 | -5.9948 | 0.02198 | -0.0070751 | 31.739 | 25.7442 | -0.2937 | -0.0093323 | 28.7416 | -2.9974 | 29.7407 | 0.91175 | -0.095085 | 0.91288 | -0.095203
222.76 | -5.9688 | 0.021607 | -0.0071465 | 31.939 | 25.9702 | -0.4937 | -0.015687 | 28.9546 | -2.9844 | 29.9494 | 0.91851 | -0.094672 | 0.91965 | -0.094789
222.78 | -5.8384 | 0.021421 | -0.0069321 | 31.8025 | 25.9641 | -0.3572 | -0.01135 | 28.8833 | -2.9192 | 29.8564 | 0.91625 | -0.092605 | 0.91738 | -0.09272
222.8 | -5.7081 | 0.021235 | -0.0065748 | 31.6292 | 25.9211 | -0.1839 | -0.0058434 | 28.7751 | -2.8541 | 29.7265 | 0.91282 | -0.090538 | 0.91395 | -0.09065
222.82 | -5.5517 | 0.021049 | -0.0059316 | 31.5792 | 26.0275 | -0.1339 | -0.0042547 | 28.8033 | -2.7759 | 29.7286 | 0.91371 | -0.088057 | 0.91484 | -0.088166
222.84 | -5.1347 | 0.021049 | -0.0046453 | 31.3157 | 26.181 | 0.1296 | 0.004118 | 28.7484 | -2.5673 | 29.6041 | 0.91197 | -0.081442 | 0.9131 | -0.081544
222.86 | -4.6395 | 0.021049 | -0.0032159 | 31.3266 | 26.6871 | 0.1187 | 0.0037717 | 29.0069 | -2.3197 | 29.7801 | 0.92017 | -0.073588 | 0.92131 | -0.073679
222.88 | -4.1182 | 0.021049 | -0.002001 | 31.2491 | 27.1309 | 0.1962 | 0.0062342 | 29.19 | -2.0591 | 29.8764 | 0.92598 | -0.065319 | 0.92713 | -0.0654
222.9 | -3.5187 | 0.021049 | -0.00057172 | 32.101 | 28.5823 | 0.3443 | 0.01094 | 30.3416 | -1.7594 | 30.9281 | 0.96251 | -0.055811 | 0.9637 | -0.05588
222.92 | -2.841 | 0.021235 | 0.00085759 | 32.254 | 29.413 | 0.1913 | 0.0060785 | 30.8335 | -1.4205 | 31.307 | 0.97811 | -0.045062 | 0.97933 | -0.045118
222.94 | -2.1634 | 0.021421 | 0.002144 | 30.5564 | 28.393 | 0.8889 | 0.028245 | 29.4747 | -1.0817 | 29.8353 | 0.93501 | -0.034313 | 0.93617 | -0.034356
222.96 | -1.4857 | 0.021421 | 0.0032159 | 31.5404 | 30.0547 | 0.9049 | 0.028753 | 30.7976 | -0.74284 | 31.0452 | 0.97697 | -0.023565 | 0.97818 | -0.023594
222.98 | -0.78193 | 0.021794 | 0.0044309 | 30.752 | 29.9701 | 0.6933 | 0.02203 | 30.361 | -0.39097 | 30.4914 | 0.96312 | -0.012402 | 0.96432 | -0.012418
223 | 0.052129 | 0.022166 | 0.0056458 | 30.7007 | 30.7528 | 0.7446 | 0.02366 | 30.7268 | 0.026064 | 30.7181 | 0.97473 | 0.00082683 | 0.97594 | 0.00082785
223.02 | 0.78193 | 0.022352 | 0.0068607 | 30.5989 | 31.3808 | 0.8464 | 0.026894 | 30.9899 | 0.39097 | 30.8595 | 0.98307 | 0.012402 | 0.98429 | 0.012418
223.04 | 1.4335 | 0.022539 | 0.0079327 | 30.6807 | 32.1142 | 0.7646 | 0.024295 | 31.3975 | 0.71677 | 31.1585 | 0.996 | 0.022738 | 0.99724 | 0.022766
223.06 | 2.2415 | 0.022911 | 0.0090046 | 30.5686 | 32.8101 | 0.8767 | 0.027857 | 31.6894 | 1.1208 | 31.3158 | 1.0053 | 0.035554 | 1.0065 | 0.035598
223.08 | 2.8932 | 0.023284 | 0.010077 | 30.3519 | 33.2451 | 1.0934 | 0.034743 | 31.7985 | 1.4466 | 31.3163 | 1.0087 | 0.045889 | 1.01 | 0.045946
223.1 | 3.5187 | 0.02347 | 0.010863 | 30.4641 | 33.9828 | 0.9812 | 0.031178 | 32.2235 | 1.7594 | 31.637 | 1.0222 | 0.055811 | 1.0235 | 0.05588
223.12 | 4.1182 | 0.023843 | 0.011863 | 30.3721 | 34.4903 | 1.0732 | 0.034101 | 32.4312 | 2.0591 | 31.7448 | 1.0288 | 0.065319 | 1.0301 | 0.0654
223.14 | 4.5873 | 0.024029 | 0.012506 | 30.4459 | 35.0332 | 0.9994 | 0.031756 | 32.7396 | 2.2937 | 31.975 | 1.0386 | 0.072761 | 1.0399 | 0.072851
223.16 | 5.1086 | 0.024588 | 0.013293 | 30.3441 | 35.4527 | 1.1012 | 0.034991 | 32.8984 | 2.5543 | 32.047 | 1.0436 | 0.081029 | 1.0449 | 0.08113
223.18 | 5.3953 | 0.02496 | 0.013721 | 30.4465 | 35.8418 | 0.9988 | 0.031737 | 33.1442 | 2.6977 | 32.2449 | 1.0514 | 0.085577 | 1.0527 | 0.085683
223.2 | 5.656 | 0.025333 | 0.01415 | 30.9521 | 36.6081 | 0.4932 | 0.015671 | 33.7801 | 2.828 | 32.8374 | 1.0716 | 0.089711 | 1.0729 | 0.089822
223.22 | 5.9427 | 0.025333 | 0.014507 | 30.5972 | 36.5399 | 0.8481 | 0.026948 | 33.5685 | 2.9713 | 32.5781 | 1.0649 | 0.094258 | 1.0662 | 0.094375
223.24 | 6.0991 | 0.025519 | 0.014722 | 30.6525 | 36.7516 | 0.7928 | 0.025191 | 33.702 | 3.0495 | 32.6855 | 1.0691 | 0.096739 | 1.0704 | 0.096859
223.26 | 6.073 | 0.025892 | 0.014722 | 30.5867 | 36.6597 | 0.8586 | 0.027282 | 33.6232 | 3.0365 | 32.611 | 1.0666 | 0.096325 | 1.0679 | 0.096445
223.28 | 5.9166 | 0.025892 | 0.014579 | 29.7886 | 35.7052 | 0.6567 | 0.020867 | 32.7469 | 2.9583 | 31.7608 | 1.0388 | 0.093845 | 1.0401 | 0.093961
223.3 | 5.7081 | 0.026078 | 0.014079 | 30.8765 | 36.5846 | 0.5688 | 0.018074 | 33.7306 | 2.8541 | 32.7792 | 1.07 | 0.090538 | 1.0713 | 0.09065
223.32 | 5.4475 | 0.026264 | 0.013364 | 30.9301 | 36.3776 | 0.5152 | 0.01637 | 33.6538 | 2.7237 | 32.7459 | 1.0676 | 0.086403 | 1.0689 | 0.086511
223.34 | 5.0565 | 0.026264 | 0.012578 | 30.9349 | 35.9914 | 0.5104 | 0.016218 | 33.4632 | 2.5283 | 32.6204 | 1.0615 | 0.080202 | 1.0628 | 0.080302
223.36 | 4.6134 | 0.026264 | 0.01172 | 31.0584 | 35.6718 | 0.3869 | 0.012294 | 33.3651 | 2.3067 | 32.5962 | 1.0584 | 0.073174 | 1.0597 | 0.073265
223.38 | 4.0921 | 0.02645 | 0.010434 | 31.2157 | 35.3078 | 0.2296 | 0.0072955 | 33.2618 | 2.0461 | 32.5797 | 1.0551 | 0.064906 | 1.0565 | 0.064986
223.4 | 3.5187 | 0.02645 | 0.0092905 | 31.3266 | 34.8453 | 0.1187 | 0.0037717 | 33.086 | 1.7594 | 32.4995 | 1.0496 | 0.055811 | 1.0509 | 0.05588
223.42 | 2.841 | 0.02645 | 0.0077897 | 31.4967 | 34.3377 | -0.0514 | -0.0016332 | 32.9172 | 1.4205 | 32.4437 | 1.0442 | 0.045062 | 1.0455 | 0.045118
223.44 | 2.1634 | 0.02645 | 0.0065748 | 31.5109 | 33.6743 | -0.0656 | -0.0020844 | 32.5926 | 1.0817 | 32.232 | 1.0339 | 0.034313 | 1.0352 | 0.034356
223.46 | 1.4075 | 0.02645 | 0.0053599 | 31.4713 | 32.8788 | -0.026 | -0.00082615 | 32.175 | 0.70374 | 31.9405 | 1.0207 | 0.022324 | 1.0219 | 0.022352
223.48 | 0.72981 | 0.026264 | 0.0042165 | 31.5338 | 32.2636 | -0.0885 | -0.0028121 | 31.8987 | 0.3649 | 31.7771 | 1.0119 | 0.011576 | 1.0132 | 0.01159
223.5 | 0 | 0.026078 | 0.0028586 | 31.9072 | 31.9072 | -0.4619 | -0.014677 | 31.9072 | 0 | 31.9072 | 1.0122 | 0 | 1.0134 | 0
223.52 | -0.78193 | 0.025892 | 0.0015722 | 32.0549 | 31.273 | -0.6096 | -0.01937 | 31.6639 | -0.39097 | 31.7943 | 1.0045 | -0.012402 | 1.0057 | -0.012418
223.54 | -1.5639 | 0.025519 | 0.00042879 | 32.114 | 30.5501 | -0.6687 | -0.021248 | 31.3321 | -0.78193 | 31.5927 | 0.99393 | -0.024805 | 0.99516 | -0.024836
223.56 | -2.1634 | 0.025147 | -0.00050026 | 32.2502 | 30.0868 | -0.8049 | -0.025576 | 31.1685 | -1.0817 | 31.5291 | 0.98874 | -0.034313 | 0.98997 | -0.034356
223.58 | -2.8932 | 0.02496 | -0.0016437 | 31.8884 | 28.9952 | -0.4431 | -0.014079 | 30.4418 | -1.4466 | 30.924 | 0.96569 | -0.045889 | 0.96689 | -0.045946
223.6 | -3.5187 | 0.024774 | -0.0027157 | 32.2927 | 28.774 | -0.8474 | -0.026926 | 30.5333 | -1.7594 | 31.1198 | 0.96859 | -0.055811 | 0.96979 | -0.05588
223.62 | -4.1443 | 0.024401 | -0.0036447 | 32.2612 | 28.1169 | -0.8159 | -0.025925 | 30.1891 | -2.0721 | 30.8798 | 0.95767 | -0.065733 | 0.95886 | -0.065814
223.64 | -4.6134 | 0.023843 | -0.0043594 | 32.3147 | 27.7013 | -0.8694 | -0.027625 | 30.008 | -2.3067 | 30.7769 | 0.95192 | -0.073174 | 0.95311 | -0.073265
223.66 | -5.1086 | 0.023656 | -0.0052884 | 32.4432 | 27.3346 | -0.9979 | -0.031708 | 29.8889 | -2.5543 | 30.7403 | 0.94815 | -0.081029 | 0.94932 | -0.08113
223.68 | -5.3953 | 0.02347 | -0.0057887 | 32.1966 | 26.8013 | -0.7513 | -0.023872 | 29.4989 | -2.6977 | 30.3982 | 0.93578 | -0.085577 | 0.93694 | -0.085683
223.7 | -5.6821 | 0.023284 | -0.0064319 | 32.1599 | 26.4778 | -0.7146 | -0.022706 | 29.3189 | -2.841 | 30.2659 | 0.93006 | -0.090124 | 0.93122 | -0.090236
223.72 | -5.9427 | 0.022725 | -0.0068607 | 32.1818 | 26.2391 | -0.7365 | -0.023402 | 29.2105 | -2.9713 | 30.2009 | 0.92662 | -0.094258 | 0.92778 | -0.094375
223.74 | -5.9948 | 0.022539 | -0.0070036 | 31.8762 | 25.8814 | -0.4309 | -0.013692 | 28.8788 | -2.9974 | 29.8779 | 0.9161 | -0.095085 | 0.91724 | -0.095203
223.76 | -5.9688 | 0.022352 | -0.0069321 | 31.7791 | 25.8103 | -0.3338 | -0.010606 | 28.7947 | -2.9844 | 29.7895 | 0.91344 | -0.094672 | 0.91457 | -0.094789
223.78 | -5.8384 | 0.022166 | -0.0067177 | 31.9128 | 26.0744 | -0.4675 | -0.014855 | 28.9936 | -2.9192 | 29.9667 | 0.91975 | -0.092605 | 0.92089 | -0.09272
223.8 | -5.7602 | 0.02198 | -0.0063604 | 31.6096 | 25.8494 | -0.1643 | -0.0052206 | 28.7295 | -2.8801 | 29.6895 | 0.91137 | -0.091364 | 0.9125 | -0.091478
223.82 | -5.5257 | 0.021794 | -0.0056458 | 31.7969 | 26.2712 | -0.3516 | -0.011172 | 29.0341 | -2.7628 | 29.955 | 0.92103 | -0.087644 | 0.92217 | -0.087752
223.84 | -5.1347 | 0.021794 | -0.0044309 | 31.6316 | 26.4969 | -0.1863 | -0.0059197 | 29.0643 | -2.5673 | 29.92 | 0.92199 | -0.081442 | 0.92313 | -0.081544
223.86 | -4.6134 | 0.021794 | -0.0028586 | 31.7437 | 27.1303 | -0.2984 | -0.0094816 | 29.437 | -2.3067 | 30.2059 | 0.93381 | -0.073174 | 0.93497 | -0.073265
223.88 | -4.1182 | 0.021794 | -0.0017152 | 31.4009 | 27.2827 | 0.0444 | 0.0014108 | 29.3418 | -2.0591 | 30.0282 | 0.93079 | -0.065319 | 0.93195 | -0.0654
223.9 | -3.5187 | 0.021794 | -0.00042879 | 31.2285 | 27.7098 | 0.2168 | 0.0068888 | 29.4691 | -1.7594 | 30.0556 | 0.93483 | -0.055811 | 0.93599 | -0.05588
223.92 | -2.8671 | 0.021794 | 0.00092905 | 30.9271 | 28.06 | 0.5182 | 0.016466 | 29.4936 | -1.4335 | 29.9714 | 0.93561 | -0.045475 | 0.93677 | -0.045532
223.94 | -2.1634 | 0.021794 | 0.0022869 | 31.8516 | 29.6882 | 0.5937 | 0.018865 | 30.7699 | -1.0817 | 31.1305 | 0.9761 | -0.034313 | 0.97731 | -0.034356
223.96 | -1.4335 | 0.02198 | 0.0033589 | 30.6909 | 29.2574 | 0.7544 | 0.023971 | 29.9741 | -0.71677 | 30.2131 | 0.95085 | -0.022738 | 0.95203 | -0.022766
223.98 | -0.72981 | 0.022166 | 0.0045023 | 32.026 | 31.2962 | 0.4193 | 0.013323 | 31.6611 | -0.3649 | 31.7827 | 1.0044 | -0.011576 | 1.0056 | -0.01159
224 | 0.026064 | 0.022539 | 0.0057887 | 30.538 | 30.5641 | 0.9073 | 0.028829 | 30.551 | 0.013032 | 30.5467 | 0.96915 | 0.00041341 | 0.97035 | 0.00041393
224.02 | 0.83406 | 0.022911 | 0.0071465 | 30.796 | 31.6301 | 0.6493 | 0.020631 | 31.213 | 0.41703 | 31.074 | 0.99015 | 0.013229 | 0.99138 | 0.013246
224.04 | 1.4335 | 0.022911 | 0.0080041 | 30.6143 | 32.0478 | 0.831 | 0.026405 | 31.3311 | 0.71677 | 31.0921 | 0.9939 | 0.022738 | 0.99513 | 0.022766
224.06 | 2.2415 | 0.02347 | 0.0091476 | 30.697 | 32.9385 | 0.7483 | 0.023777 | 31.8178 | 1.1208 | 31.4442 | 1.0093 | 0.035554 | 1.0106 | 0.035598
224.08 | 2.9192 | 0.023656 | 0.010148 | 30.8336 | 33.7528 | 0.6117 | 0.019437 | 32.2932 | 1.4596 | 31.8067 | 1.0244 | 0.046302 | 1.0257 | 0.04636
224.1 | 3.4926 | 0.024029 | 0.011077 | 30.6947 | 34.1873 | 0.7506 | 0.02385 | 32.441 | 1.7463 | 31.8589 | 1.0291 | 0.055397 | 1.0304 | 0.055466
224.12 | 4.1182 | 0.024401 | 0.011935 | 30.6964 | 34.8146 | 0.7489 | 0.023796 | 32.7555 | 2.0591 | 32.0691 | 1.0391 | 0.065319 | 1.0404 | 0.0654
224.14 | 4.6134 | 0.024774 | 0.012649 | 30.7069 | 35.3203 | 0.7384 | 0.023463 | 33.0136 | 2.3067 | 32.2447 | 1.0473 | 0.073174 | 1.0486 | 0.073265
224.16 | 5.0565 | 0.025147 | 0.013364 | 30.6795 | 35.736 | 0.7658 | 0.024333 | 33.2078 | 2.5283 | 32.365 | 1.0534 | 0.080202 | 1.0547 | 0.080302
224.18 | 5.4214 | 0.025519 | 0.013864 | 30.7789 | 36.2003 | 0.6664 | 0.021175 | 33.4896 | 2.7107 | 32.586 | 1.0624 | 0.08599 | 1.0637 | 0.086097
224.2 | 5.7863 | 0.025892 | 0.014365 | 30.8845 | 36.6708 | 0.5608 | 0.017819 | 33.7777 | 2.8932 | 32.8133 | 1.0715 | 0.091778 | 1.0728 | 0.091892
224.22 | 5.9948 | 0.026078 | 0.01465 | 30.868 | 36.8628 | 0.5773 | 0.018344 | 33.8654 | 2.9974 | 32.8663 | 1.0743 | 0.095085 | 1.0756 | 0.095203
224.24 | 6.073 | 0.026264 | 0.014865 | 30.7863 | 36.8593 | 0.659 | 0.02094 | 33.8228 | 3.0365 | 32.8106 | 1.0729 | 0.096325 | 1.0743 | 0.096445
224.26 | 6.0991 | 0.026637 | 0.014936 | 30.7502 | 36.8493 | 0.6951 | 0.022087 | 33.7997 | 3.0495 | 32.7832 | 1.0722 | 0.096739 | 1.0735 | 0.096859
224.28 | 5.9948 | 0.026823 | 0.014722 | 30.9987 | 36.9935 | 0.4466 | 0.014191 | 33.9961 | 2.9974 | 32.997 | 1.0784 | 0.095085 | 1.0798 | 0.095203
224.3 | 5.7081 | 0.026823 | 0.014007 | 31.0369 | 36.745 | 0.4084 | 0.012977 | 33.891 | 2.8541 | 32.9396 | 1.0751 | 0.090538 | 1.0764 | 0.09065
224.32 | 5.4475 | 0.026823 | 0.013578 | 31.4076 | 36.8551 | 0.0377 | 0.0011979 | 34.1313 | 2.7237 | 33.2234 | 1.0827 | 0.086403 | 1.0841 | 0.086511
224.34 | 5.0565 | 0.027009 | 0.012864 | 31.2742 | 36.3307 | 0.1711 | 0.0054367 | 33.8025 | 2.5283 | 32.9597 | 1.0723 | 0.080202 | 1.0736 | 0.080302
224.36 | 4.7177 | 0.027196 | 0.011792 | 30.4967 | 35.2144 | -0.0514 | -0.0016332 | 32.8555 | 2.3588 | 32.0693 | 1.0423 | 0.074828 | 1.0435 | 0.074921
224.38 | 4.0921 | 0.027196 | 0.010648 | 30.2527 | 34.3448 | 0.1926 | 0.0061198 | 32.2988 | 2.0461 | 31.6167 | 1.0246 | 0.064906 | 1.0259 | 0.064986
224.4 | 3.5448 | 0.027196 | 0.0094334 | 30.5511 | 34.0959 | -0.1058 | -0.0033618 | 32.3235 | 1.7724 | 31.7327 | 1.0254 | 0.056224 | 1.0267 | 0.056294
224.42 | 2.841 | 0.027196 | 0.0079327 | 31.8236 | 34.6646 | -0.3783 | -0.01202 | 33.2441 | 1.4205 | 32.7706 | 1.0546 | 0.045062 | 1.0559 | 0.045118
224.44 | 2.1634 | 0.027196 | 0.0067177 | 30.8627 | 33.0261 | -0.4174 | -0.013263 | 31.9444 | 1.0817 | 31.5838 | 1.0134 | 0.034313 | 1.0146 | 0.034356
224.46 | 1.4857 | 0.027009 | 0.0055028 | 31.9018 | 33.3875 | -0.4565 | -0.014505 | 32.6446 | 0.74284 | 32.397 | 1.0356 | 0.023565 | 1.0369 | 0.023594
224.48 | 0.78193 | 0.027009 | 0.0042165 | 31.8822 | 32.6641 | -0.4369 | -0.013882 | 32.2732 | 0.39097 | 32.1428 | 1.0238 | 0.012402 | 1.0251 | 0.012418
224.5 | 0 | 0.026637 | 0.0029301 | 32.1403 | 32.1403 | -0.695 | -0.022084 | 32.1403 | 0 | 32.1403 | 1.0196 | 0 | 1.0208 | 0
224.52 | -0.808 | 0.02645 | 0.0015722 | 32.0751 | 31.2671 | -0.6298 | -0.020012 | 31.6711 | -0.404 | 31.8058 | 1.0047 | -0.012816 | 1.0059 | -0.012832
224.54 | -1.5117 | 0.02645 | 0.00071465 | 32.3928 | 30.8811 | -0.9475 | -0.030107 | 31.6369 | -0.75587 | 31.8889 | 1.0036 | -0.023978 | 1.0048 | -0.024008
224.56 | -2.1894 | 0.026264 | -0.00035733 | 32.0011 | 29.8117 | -0.5558 | -0.01766 | 30.9064 | -1.0947 | 31.2713 | 0.98042 | -0.034727 | 0.98164 | -0.03477
224.58 | -2.9713 | 0.025892 | -0.0015008 | 32.3867 | 29.4154 | -0.9414 | -0.029913 | 30.901 | -1.4857 | 31.3963 | 0.98025 | -0.047129 | 0.98147 | -0.047188
224.6 | -3.5448 | 0.025519 | -0.0024298 | 32.1444 | 28.5996 | -0.6991 | -0.022214 | 30.372 | -1.7724 | 30.9628 | 0.96347 | -0.056224 | 0.96467 | -0.056294
224.62 | -4.1443 | 0.025147 | -0.0035018 | 32.3885 | 28.2442 | -0.9432 | -0.02997 | 30.3164 | -2.0721 | 31.0071 | 0.96171 | -0.065733 | 0.9629 | -0.065814
224.64 | -4.5873 | 0.024774 | -0.0042165 | 32.3787 | 27.7914 | -0.9334 | -0.029659 | 30.085 | -2.2937 | 30.8496 | 0.95437 | -0.072761 | 0.95555 | -0.072851
224.66 | -5.0826 | 0.024588 | -0.0050026 | 32.3001 | 27.2175 | -0.8548 | -0.027161 | 29.7588 | -2.5413 | 30.6059 | 0.94402 | -0.080616 | 0.94519 | -0.080716
224.68 | -5.4214 | 0.024401 | -0.0056458 | 32.1958 | 26.7744 | -0.7505 | -0.023847 | 29.4851 | -2.7107 | 30.3887 | 0.93534 | -0.08599 | 0.9365 | -0.086097
224.7 | -5.7342 | 0.024029 | -0.006146 | 32.2751 | 26.5409 | -0.8298 | -0.026367 | 29.408 | -2.8671 | 30.3637 | 0.93289 | -0.090951 | 0.93405 | -0.091064
224.72 | -5.8645 | 0.023656 | -0.0064319 | 32.2142 | 26.3497 | -0.7689 | -0.024432 | 29.2819 | -2.9323 | 30.2594 | 0.92889 | -0.093018 | 0.93005 | -0.093134
224.74 | -5.9948 | 0.023284 | -0.0067177 | 32.4178 | 26.423 | -0.9725 | -0.030901 | 29.4204 | -2.9974 | 30.4195 | 0.93328 | -0.095085 | 0.93444 | -0.095203
224.76 | -5.8906 | 0.023284 | -0.0067177 | 32.1238 | 26.2332 | -0.6785 | -0.021559 | 29.1785 | -2.9453 | 30.1603 | 0.92561 | -0.093431 | 0.92676 | -0.093547
224.78 | -5.7863 | 0.022911 | -0.0065748 | 31.9651 | 26.1788 | -0.5198 | -0.016517 | 29.0719 | -2.8932 | 30.0363 | 0.92223 | -0.091778 | 0.92338 | -0.091892
224.8 | -5.7342 | 0.022725 | -0.006289 | 31.8232 | 26.089 | -0.3779 | -0.012008 | 28.9561 | -2.8671 | 29.9118 | 0.91856 | -0.090951 | 0.9197 | -0.091064
224.82 | -5.5517 | 0.022725 | -0.0056458 | 31.8908 | 26.3391 | -0.4455 | -0.014156 | 29.1149 | -2.7759 | 30.0402 | 0.92359 | -0.088057 | 0.92474 | -0.088166
224.84 | -5.1086 | 0.022539 | -0.0042879 | 31.9128 | 26.8042 | -0.4675 | -0.014855 | 29.3585 | -2.5543 | 30.2099 | 0.93132 | -0.081029 | 0.93248 | -0.08113
224.86 | -4.5873 | 0.022539 | -0.0027157 | 31.4456 | 26.8583 | -0.0003 | -9.5325e-06 | 29.1519 | -2.2937 | 29.9165 | 0.92477 | -0.072761 | 0.92592 | -0.072851
224.88 | -4.0921 | 0.022725 | -0.0014293 | 31.4158 | 27.3237 | 0.0295 | 0.00093736 | 29.3697 | -2.0461 | 30.0518 | 0.93168 | -0.064906 | 0.93283 | -0.064986
224.9 | -3.4666 | 0.022725 | -7.1465e-05 | 31.4071 | 27.9405 | 0.0382 | 0.0012138 | 29.6738 | -1.7333 | 30.2516 | 0.94132 | -0.054984 | 0.94249 | -0.055052
224.92 | -2.815 | 0.022725 | 0.0012149 | 31.2675 | 28.4525 | 0.1778 | 0.0056496 | 29.86 | -1.4075 | 30.3292 | 0.94723 | -0.044649 | 0.94841 | -0.044704
224.94 | -2.1894 | 0.022911 | 0.0023584 | 32.1515 | 29.9621 | 0.2938 | 0.0093355 | 31.0568 | -1.0947 | 31.4217 | 0.9852 | -0.034727 | 0.98642 | -0.03477
224.96 | -1.4596 | 0.023284 | 0.0037162 | 32.1492 | 30.6896 | 0.2961 | 0.0094086 | 31.4194 | -0.72981 | 31.6627 | 0.9967 | -0.023151 | 0.99794 | -0.02318
224.98 | -0.72981 | 0.02347 | 0.0048596 | 30.8837 | 30.1539 | 0.5616 | 0.017845 | 30.5188 | -0.3649 | 30.6404 | 0.96813 | -0.011576 | 0.96933 | -0.01159
225 | 0 | 0.02347 | 0.0060746 | 31.0698 | 31.0698 | 0.3755 | 0.011931 | 31.0698 | 0 | 31.0698 | 0.98561 | 0 | 0.98683 | 0
225.02 | 0.78193 | 0.023843 | 0.007218 | 30.6143 | 31.3962 | 0.831 | 0.026405 | 31.0053 | 0.39097 | 30.8749 | 0.98356 | 0.012402 | 0.98478 | 0.012418
225.04 | 1.5639 | 0.024029 | 0.0082185 | 30.9565 | 32.5204 | 0.4888 | 0.015532 | 31.7384 | 0.78193 | 31.4778 | 1.0068 | 0.024805 | 1.0081 | 0.024836
225.06 | 2.2676 | 0.024215 | 0.0092905 | 30.6217 | 32.8893 | 0.8236 | 0.02617 | 31.7555 | 1.1338 | 31.3776 | 1.0074 | 0.035967 | 1.0086 | 0.036012
225.08 | 2.9192 | 0.024588 | 0.010362 | 30.7863 | 33.7055 | 0.659 | 0.02094 | 32.2459 | 1.4596 | 31.7594 | 1.0229 | 0.046302 | 1.0242 | 0.04636
225.1 | 3.5708 | 0.02496 | 0.01122 | 30.8204 | 34.3912 | 0.6249 | 0.019856 | 32.6058 | 1.7854 | 32.0107 | 1.0343 | 0.056638 | 1.0356 | 0.056708
225.12 | 4.1443 | 0.025147 | 0.012006 | 30.6887 | 34.833 | 0.7566 | 0.024041 | 32.7608 | 2.0721 | 32.0701 | 1.0393 | 0.065733 | 1.0405 | 0.065814
225.14 | 4.5873 | 0.025519 | 0.012721 | 30.8569 | 35.4442 | 0.5884 | 0.018696 | 33.1506 | 2.2937 | 32.386 | 1.0516 | 0.072761 | 1.0529 | 0.072851
225.16 | 5.0826 | 0.025705 | 0.013435 | 30.9161 | 35.9987 | 0.5292 | 0.016815 | 33.4574 | 2.5413 | 32.6103 | 1.0613 | 0.080616 | 1.0627 | 0.080716
225.18 | 5.4214 | 0.026078 | 0.014007 | 30.8977 | 36.3191 | 0.5476 | 0.0174 | 33.6084 | 2.7107 | 32.7048 | 1.0661 | 0.08599 | 1.0675 | 0.086097
225.2 | 5.7081 | 0.026637 | 0.014436 | 30.9521 | 36.6602 | 0.4932 | 0.015671 | 33.8062 | 2.8541 | 32.8548 | 1.0724 | 0.090538 | 1.0737 | 0.09065
225.22 | 5.9948 | 0.026823 | 0.014793 | 31.082 | 37.0768 | 0.3633 | 0.011544 | 34.0794 | 2.9974 | 33.0803 | 1.0811 | 0.095085 | 1.0824 | 0.095203
225.24 | 6.073 | 0.026823 | 0.014936 | 30.8242 | 36.8972 | 0.6211 | 0.019735 | 33.8607 | 3.0365 | 32.8485 | 1.0741 | 0.096325 | 1.0755 | 0.096445
225.26 | 6.047 | 0.027196 | 0.015008 | 30.963 | 37.01 | 0.4823 | 0.015325 | 33.9865 | 3.0235 | 32.9787 | 1.0781 | 0.095912 | 1.0795 | 0.096031
225.28 | 5.8906 | 0.027382 | 0.014722 | 31.1553 | 37.0459 | 0.29 | 0.0092147 | 34.1006 | 2.9453 | 33.1188 | 1.0818 | 0.093431 | 1.0831 | 0.093547
225.3 | 5.7602 | 0.027568 | 0.014365 | 31.1667 | 36.9269 | 0.2786 | 0.0088525 | 34.0468 | 2.8801 | 33.0868 | 1.08 | 0.091364 | 1.0814 | 0.091478
225.32 | 5.4475 | 0.027568 | 0.013721 | 30.1906 | 35.6381 | 0.2547 | 0.0080931 | 32.9143 | 2.7237 | 32.0064 | 1.0441 | 0.086403 | 1.0454 | 0.086511
225.34 | 5.1086 | 0.027754 | 0.013007 | 31.2028 | 36.3114 | 0.2425 | 0.0077054 | 33.7571 | 2.5543 | 32.9057 | 1.0709 | 0.081029 | 1.0722 | 0.08113
225.36 | 4.6916 | 0.027754 | 0.012078 | 30.2534 | 34.945 | 0.1919 | 0.0060976 | 32.5992 | 2.3458 | 31.8173 | 1.0341 | 0.074414 | 1.0354 | 0.074507
225.38 | 4.0921 | 0.027754 | 0.010791 | 31.34 | 35.4321 | 0.1053 | 0.0033459 | 33.3861 | 2.0461 | 32.704 | 1.0591 | 0.064906 | 1.0604 | 0.064986
225.4 | 3.5187 | 0.027754 | 0.009362 | 31.573 | 35.0917 | -0.1277 | -0.0040577 | 33.3324 | 1.7594 | 32.7459 | 1.0574 | 0.055811 | 1.0587 | 0.05588
225.42 | 2.9453 | 0.027754 | 0.0082185 | 31.6852 | 34.6305 | -0.2399 | -0.0076228 | 33.1578 | 1.4726 | 32.667 | 1.0518 | 0.046716 | 1.0532 | 0.046774
225.44 | 2.2155 | 0.027754 | 0.0069321 | 31.6968 | 33.9123 | -0.2515 | -0.0079914 | 32.8045 | 1.1077 | 32.4353 | 1.0406 | 0.03514 | 1.0419 | 0.035184
225.46 | 1.4335 | 0.027568 | 0.0056458 | 31.8232 | 33.2567 | -0.3779 | -0.012008 | 32.54 | 0.71677 | 32.301 | 1.0322 | 0.022738 | 1.0335 | 0.022766
225.48 | 0.72981 | 0.027568 | 0.0043594 | 32.0245 | 32.7543 | -0.5792 | -0.018404 | 32.3894 | 0.3649 | 32.2678 | 1.0275 | 0.011576 | 1.0287 | 0.01159
225.5 | 0 | 0.027382 | 0.0032159 | 32.1488 | 32.1488 | -0.7035 | -0.022354 | 32.1488 | 0 | 32.1488 | 1.0198 | 0 | 1.0211 | 0
225.52 | -0.78193 | 0.027196 | 0.0019296 | 32.358 | 31.5761 | -0.9127 | -0.029001 | 31.967 | -0.39097 | 32.0974 | 1.0141 | -0.012402 | 1.0153 | -0.012418
225.54 | -1.5639 | 0.027196 | 0.00078612 | 32.2056 | 30.6417 | -0.7603 | -0.024158 | 31.4237 | -0.78193 | 31.6843 | 0.99683 | -0.024805 | 0.99807 | -0.024836
225.56 | -2.2155 | 0.026823 | -0.00028586 | 32.2208 | 30.0053 | -0.7755 | -0.024641 | 31.1131 | -1.1077 | 31.4823 | 0.98698 | -0.03514 | 0.98821 | -0.035184
225.58 | -2.9192 | 0.026637 | -0.0012864 | 32.4232 | 29.504 | -0.9779 | -0.031073 | 30.9636 | -1.4596 | 31.4501 | 0.98224 | -0.046302 | 0.98346 | -0.04636
225.6 | -3.5187 | 0.02645 | -0.0023584 | 32.4042 | 28.8855 | -0.9589 | -0.030469 | 30.6448 | -1.7594 | 31.2313 | 0.97213 | -0.055811 | 0.97333 | -0.05588
225.62 | -4.1443 | 0.026078 | -0.0032874 | 32.3702 | 28.2259 | -0.9249 | -0.029389 | 30.2981 | -2.0721 | 30.9888 | 0.96113 | -0.065733 | 0.96232 | -0.065814
225.64 | -4.5873 | 0.025705 | -0.004145 | 32.4918 | 27.9045 | -1.0465 | -0.033252 | 30.1981 | -2.2937 | 30.9627 | 0.95796 | -0.072761 | 0.95915 | -0.072851
225.66 | -5.1086 | 0.025519 | -0.0049311 | 32.3057 | 27.1971 | -0.8604 | -0.027339 | 29.7514 | -2.5543 | 30.6028 | 0.94378 | -0.081029 | 0.94496 | -0.08113
225.68 | -5.4214 | 0.02496 | -0.0053599 | 32.4651 | 27.0437 | -1.0198 | -0.032404 | 29.7544 | -2.7107 | 30.658 | 0.94388 | -0.08599 | 0.94505 | -0.086097
225.7 | -5.6821 | 0.024588 | -0.0060031 | 32.5441 | 26.862 | -1.0988 | -0.034914 | 29.7031 | -2.841 | 30.6501 | 0.94225 | -0.090124 | 0.94342 | -0.090236
225.72 | -5.9688 | 0.024401 | -0.0064319 | 32.2576 | 26.2888 | -0.8123 | -0.025811 | 29.2732 | -2.9844 | 30.268 | 0.92862 | -0.094672 | 0.92977 | -0.094789
225.74 | -5.9427 | 0.024029 | -0.0064319 | 32.0109 | 26.0682 | -0.5656 | -0.017972 | 29.0396 | -2.9713 | 30.03 | 0.9212 | -0.094258 | 0.92235 | -0.094375
225.76 | -5.8124 | 0.023656 | -0.0064319 | 32.1868 | 26.3744 | -0.7415 | -0.023561 | 29.2806 | -2.9062 | 30.2493 | 0.92885 | -0.092191 | 0.93 | -0.092306
225.78 | -5.8124 | 0.02347 | -0.0063604 | 32.188 | 26.3756 | -0.7427 | -0.023599 | 29.2818 | -2.9062 | 30.2505 | 0.92889 | -0.092191 | 0.93004 | -0.092306
225.8 | -5.6821 | 0.023284 | -0.0060746 | 31.9836 | 26.3015 | -0.5383 | -0.017104 | 29.1426 | -2.841 | 30.0896 | 0.92447 | -0.090124 | 0.92562 | -0.090236
225.82 | -5.5517 | 0.023284 | -0.0055743 | 32.123 | 26.5713 | -0.6777 | -0.021534 | 29.3471 | -2.7759 | 30.2724 | 0.93096 | -0.088057 | 0.93212 | -0.088166
225.84 | -5.1608 | 0.023098 | -0.0042879 | 31.8986 | 26.7378 | -0.4533 | -0.014404 | 29.3182 | -2.5804 | 30.1783 | 0.93004 | -0.081856 | 0.9312 | -0.081957
225.86 | -4.5352 | 0.023098 | -0.0026442 | 31.7969 | 27.2617 | -0.3516 | -0.011172 | 29.5293 | -2.2676 | 30.2852 | 0.93674 | -0.071934 | 0.9379 | -0.072023
225.88 | -4.1182 | 0.023098 | -0.0015722 | 31.564 | 27.4458 | -0.1187 | -0.0037717 | 29.5049 | -2.0591 | 30.1913 | 0.93597 | -0.065319 | 0.93713 | -0.0654
225.9 | -3.5187 | 0.023098 | -0.00014293 | 31.4193 | 27.9006 | 0.026 | 0.00082615 | 29.6599 | -1.7594 | 30.2464 | 0.94088 | -0.055811 | 0.94205 | -0.05588
225.92 | -2.8932 | 0.023098 | 0.0012149 | 31.3234 | 28.4302 | 0.1219 | 0.0038734 | 29.8768 | -1.4466 | 30.359 | 0.94776 | -0.045889 | 0.94894 | -0.045946
225.94 | -2.1112 | 0.023098 | 0.0025728 | 31.2148 | 29.1036 | 0.2305 | 0.0073241 | 30.1592 | -1.0556 | 30.5111 | 0.95672 | -0.033486 | 0.95791 | -0.033528
225.96 | -1.4596 | 0.023284 | 0.0037162 | 31.101 | 29.6414 | 0.3443 | 0.01094 | 30.3712 | -0.72981 | 30.6145 | 0.96345 | -0.023151 | 0.96464 | -0.02318
225.98 | -0.70374 | 0.02347 | 0.0048596 | 30.9517 | 30.248 | 0.4936 | 0.015684 | 30.5998 | -0.35187 | 30.7171 | 0.9707 | -0.011162 | 0.9719 | -0.011176
226 | 0.026064 | 0.023656 | 0.006146 | 30.9709 | 30.997 | 0.4744 | 0.015074 | 30.9839 | 0.013032 | 30.9796 | 0.98288 | 0.00041341 | 0.9841 | 0.00041393
226.02 | 0.808 | 0.023843 | 0.0072895 | 30.9095 | 31.7175 | 0.5358 | 0.017025 | 31.3135 | 0.404 | 31.1788 | 0.99334 | 0.012816 | 0.99457 | 0.012832
226.04 | 1.5117 | 0.024215 | 0.00829 | 31.0045 | 32.5162 | 0.4408 | 0.014006 | 31.7604 | 0.75587 | 31.5084 | 1.0075 | 0.023978 | 1.0088 | 0.024008
226.06 | 2.2155 | 0.024588 | 0.009362 | 30.8825 | 33.098 | 0.5628 | 0.017883 | 31.9902 | 1.1077 | 31.621 | 1.0148 | 0.03514 | 1.0161 | 0.035184
226.08 | 2.841 | 0.02496 | 0.010291 | 30.7886 | 33.6296 | 0.6567 | 0.020867 | 32.2091 | 1.4205 | 31.7356 | 1.0217 | 0.045062 | 1.023 | 0.045118
226.1 | 3.5187 | 0.025147 | 0.01122 | 30.7253 | 34.244 | 0.72 | 0.022878 | 32.4847 | 1.7594 | 31.8982 | 1.0305 | 0.055811 | 1.0318 | 0.05588
226.12 | 4.1703 | 0.025333 | 0.012149 | 30.7461 | 34.9164 | 0.6992 | 0.022217 | 32.8313 | 2.0852 | 32.1362 | 1.0415 | 0.066146 | 1.0428 | 0.066228
226.14 | 4.5873 | 0.025705 | 0.012864 | 30.8845 | 35.4718 | 0.5608 | 0.017819 | 33.1782 | 2.2937 | 32.4136 | 1.0525 | 0.072761 | 1.0538 | 0.072851
226.16 | 5.1086 | 0.026264 | 0.013578 | 30.7776 | 35.8862 | 0.6677 | 0.021216 | 33.3319 | 2.5543 | 32.4805 | 1.0574 | 0.081029 | 1.0587 | 0.08113
226.18 | 5.4214 | 0.02645 | 0.014079 | 30.9083 | 36.3297 | 0.537 | 0.017063 | 33.619 | 2.7107 | 32.7154 | 1.0665 | 0.08599 | 1.0678 | 0.086097
226.2 | 5.7863 | 0.026637 | 0.014579 | 30.6795 | 36.4658 | 0.7658 | 0.024333 | 33.5727 | 2.8932 | 32.6083 | 1.065 | 0.091778 | 1.0663 | 0.091892
226.22 | 5.9688 | 0.027009 | 0.014865 | 30.9521 | 36.9209 | 0.4932 | 0.015671 | 33.9365 | 2.9844 | 32.9417 | 1.0765 | 0.094672 | 1.0779 | 0.094789
226.24 | 6.0991 | 0.027196 | 0.015008 | 31.1161 | 37.2152 | 0.3292 | 0.01046 | 34.1656 | 3.0495 | 33.1491 | 1.0838 | 0.096739 | 1.0852 | 0.096859
226.26 | 6.073 | 0.027382 | 0.015079 | 31.049 | 37.122 | 0.3963 | 0.012592 | 34.0855 | 3.0365 | 33.0733 | 1.0813 | 0.096325 | 1.0826 | 0.096445
226.28 | 5.9166 | 0.027568 | 0.014936 | 30.9913 | 36.9079 | 0.454 | 0.014426 | 33.9496 | 2.9583 | 32.9635 | 1.077 | 0.093845 | 1.0783 | 0.093961
226.3 | 5.7342 | 0.027754 | 0.014436 | 31.2778 | 37.012 | 0.1675 | 0.0053223 | 34.1449 | 2.8671 | 33.1892 | 1.0832 | 0.090951 | 1.0845 | 0.091064
226.32 | 5.4214 | 0.027941 | 0.013721 | 30.1851 | 35.6065 | 0.2602 | 0.0082678 | 32.8958 | 2.7107 | 31.9922 | 1.0435 | 0.08599 | 1.0448 | 0.086097
226.34 | 5.0826 | 0.027941 | 0.013007 | 31.2919 | 36.3745 | 0.1534 | 0.0048743 | 33.8332 | 2.5413 | 32.9861 | 1.0733 | 0.080616 | 1.0746 | 0.080716
226.36 | 4.6655 | 0.027941 | 0.012078 | 30.6144 | 35.2799 | -0.1691 | -0.0053731 | 32.9472 | 2.3328 | 32.1696 | 1.0452 | 0.074001 | 1.0465 | 0.074093
226.38 | 4.0921 | 0.027941 | 0.01072 | 31.4937 | 35.5858 | -0.0484 | -0.0015379 | 33.5398 | 2.0461 | 32.8577 | 1.064 | 0.064906 | 1.0653 | 0.064986
226.4 | 3.5448 | 0.027941 | 0.0096478 | 31.592 | 35.1368 | -0.1467 | -0.0046614 | 33.3644 | 1.7724 | 32.7736 | 1.0584 | 0.056224 | 1.0597 | 0.056294
226.42 | 2.841 | 0.027941 | 0.00829 | 31.7598 | 34.6008 | -0.3145 | -0.0099932 | 33.1803 | 1.4205 | 32.7068 | 1.0526 | 0.045062 | 1.0539 | 0.045118
226.44 | 2.2155 | 0.027941 | 0.0070751 | 31.5817 | 33.7972 | -0.1364 | -0.0043341 | 32.6894 | 1.1077 | 32.3202 | 1.037 | 0.03514 | 1.0383 | 0.035184
226.46 | 1.5117 | 0.027754 | 0.0057887 | 31.7109 | 33.2226 | -0.2656 | -0.0084394 | 32.4668 | 0.75587 | 32.2148 | 1.0299 | 0.023978 | 1.0312 | 0.024008
226.48 | 0.78193 | 0.027568 | 0.0045738 | 31.8152 | 32.5971 | -0.3699 | -0.011754 | 32.2062 | 0.39097 | 32.0758 | 1.0217 | 0.012402 | 1.0229 | 0.012418
226.5 | -0.052129 | 0.027382 | 0.0032159 | 32.0207 | 31.9686 | -0.5754 | -0.018283 | 31.9946 | -0.026064 | 32.0033 | 1.0149 | -0.00082683 | 1.0162 | -0.00082785
226.52 | -0.75587 | 0.027196 | 0.0018581 | 32.2969 | 31.541 | -0.8516 | -0.02706 | 31.919 | -0.37793 | 32.0449 | 1.0125 | -0.011989 | 1.0138 | -0.012004
226.54 | -1.5117 | 0.027009 | 0.00078612 | 32.1732 | 30.6615 | -0.7279 | -0.023129 | 31.4173 | -0.75587 | 31.6693 | 0.99663 | -0.023978 | 0.99787 | -0.024008
226.56 | -2.2155 | 0.026637 | -0.00028586 | 32.0695 | 29.854 | -0.6242 | -0.019834 | 30.9618 | -1.1077 | 31.331 | 0.98218 | -0.03514 | 0.9834 | -0.035184
226.58 | -2.8932 | 0.026264 | -0.0013578 | 32.2969 | 29.4037 | -0.8516 | -0.02706 | 30.8503 | -1.4466 | 31.3325 | 0.97865 | -0.045889 | 0.97986 | -0.045946
226.6 | -3.5708 | 0.025892 | -0.0024298 | 32.3062 | 28.7354 | -0.8609 | -0.027355 | 30.5208 | -1.7854 | 31.1159 | 0.96819 | -0.056638 | 0.96939 | -0.056708
226.62 | -4.1182 | 0.025519 | -0.0032874 | 32.2457 | 28.1275 | -0.8004 | -0.025433 | 30.1866 | -2.0591 | 30.873 | 0.95759 | -0.065319 | 0.95878 | -0.0654
226.64 | -4.6655 | 0.025333 | -0.0042165 | 32.4722 | 27.8067 | -1.0269 | -0.03263 | 30.1394 | -2.3328 | 30.917 | 0.95609 | -0.074001 | 0.95728 | -0.074093
226.66 | -5.0304 | 0.025147 | -0.0048596 | 32.3721 | 27.3417 | -0.9268 | -0.029449 | 29.8569 | -2.5152 | 30.6953 | 0.94713 | -0.079789 | 0.94831 | -0.079888
226.68 | -5.3693 | 0.024774 | -0.0054314 | 32.2947 | 26.9254 | -0.8494 | -0.02699 | 29.6101 | -2.6846 | 30.5049 | 0.9393 | -0.085163 | 0.94047 | -0.085269
226.7 | -5.7342 | 0.024401 | -0.0060746 | 32.0798 | 26.3456 | -0.6345 | -0.020161 | 29.2127 | -2.8671 | 30.1684 | 0.9267 | -0.090951 | 0.92785 | -0.091064
226.72 | -5.8124 | 0.024029 | -0.006289 | 32.1872 | 26.3748 | -0.7419 | -0.023574 | 29.281 | -2.9062 | 30.2497 | 0.92886 | -0.092191 | 0.93002 | -0.092306
226.74 | -5.9688 | 0.023656 | -0.0067177 | 32.3549 | 26.3861 | -0.9096 | -0.028902 | 29.3705 | -2.9844 | 30.3653 | 0.9317 | -0.094672 | 0.93286 | -0.094789
226.76 | -5.9948 | 0.02347 | -0.0066463 | 31.9139 | 25.9191 | -0.4686 | -0.01489 | 28.9165 | -2.9974 | 29.9156 | 0.9173 | -0.095085 | 0.91844 | -0.095203
226.78 | -5.8906 | 0.023284 | -0.0063604 | 32.1006 | 26.21 | -0.6553 | -0.020822 | 29.1553 | -2.9453 | 30.1371 | 0.92488 | -0.093431 | 0.92602 | -0.093547
226.8 | -5.7081 | 0.023098 | -0.0059316 | 31.9518 | 26.2437 | -0.5065 | -0.016094 | 29.0977 | -2.8541 | 30.0491 | 0.92305 | -0.090538 | 0.9242 | -0.09065
226.82 | -5.4735 | 0.022911 | -0.0053599 | 32.6444 | 27.1709 | -0.1991 | -0.0063264 | 29.9076 | -2.7368 | 30.8199 | 0.94874 | -0.086817 | 0.94992 | -0.086925
226.84 | -5.1608 | 0.022725 | -0.0044309 | 31.8254 | 26.6646 | -0.3801 | -0.012078 | 29.245 | -2.5804 | 30.1051 | 0.92772 | -0.081856 | 0.92887 | -0.081957
226.86 | -4.5873 | 0.022725 | -0.0027157 | 32.6308 | 28.0435 | -0.1855 | -0.0058942 | 30.3371 | -2.2937 | 31.1017 | 0.96237 | -0.072761 | 0.96356 | -0.072851
226.88 | -4.0661 | 0.022725 | -0.0014293 | 32.5891 | 28.523 | -0.1438 | -0.0045692 | 30.5561 | -2.033 | 31.2337 | 0.96931 | -0.064492 | 0.97051 | -0.064573
226.9 | -3.5448 | 0.022725 | -0.00014293 | 31.2179 | 27.6731 | 0.2274 | 0.0072256 | 29.4455 | -1.7724 | 30.0363 | 0.93408 | -0.056224 | 0.93524 | -0.056294
226.92 | -2.8671 | 0.022725 | 0.0012864 | 31.2187 | 28.3516 | 0.2266 | 0.0072002 | 29.7852 | -1.4335 | 30.263 | 0.94486 | -0.045475 | 0.94603 | -0.045532
226.94 | -2.1634 | 0.022725 | 0.0025013 | 30.8912 | 28.7278 | 0.5541 | 0.017606 | 29.8095 | -1.0817 | 30.1701 | 0.94563 | -0.034313 | 0.9468 | -0.034356
226.96 | -1.5117 | 0.022911 | 0.0036447 | 30.9844 | 29.4727 | 0.4609 | 0.014645 | 30.2285 | -0.75587 | 30.4805 | 0.95892 | -0.023978 | 0.96011 | -0.024008
226.98 | -0.70374 | 0.023098 | 0.0048596 | 30.7452 | 30.0415 | 0.7001 | 0.022246 | 30.3933 | -0.35187 | 30.5106 | 0.96415 | -0.011162 | 0.96535 | -0.011176
227 | 0 | 0.023284 | 0.0060746 | 30.8961 | 30.8961 | 0.5492 | 0.017451 | 30.8961 | 0 | 30.8961 | 0.9801 | 0 | 0.98131 | 0
227.02 | 0.808 | 0.02347 | 0.007218 | 30.5454 | 31.3534 | 0.8999 | 0.028594 | 30.9494 | 0.404 | 30.8147 | 0.98179 | 0.012816 | 0.98301 | 0.012832
227.04 | 1.4596 | 0.023843 | 0.0081471 | 30.6349 | 32.0945 | 0.8104 | 0.02575 | 31.3647 | 0.72981 | 31.1214 | 0.99496 | 0.023151 | 0.9962 | 0.02318
227.06 | 2.2676 | 0.024215 | 0.0092905 | 30.73 | 32.9976 | 0.7153 | 0.022729 | 31.8638 | 1.1338 | 31.4859 | 1.0108 | 0.035967 | 1.0121 | 0.036012
227.08 | 2.8671 | 0.024588 | 0.01022 | 30.4465 | 33.3136 | 0.9988 | 0.031737 | 31.88 | 1.4335 | 31.4022 | 1.0113 | 0.045475 | 1.0126 | 0.045532
227.1 | 3.5187 | 0.02496 | 0.01122 | 30.4007 | 33.9194 | 1.0446 | 0.033192 | 32.1601 | 1.7594 | 31.5736 | 1.0202 | 0.055811 | 1.0215 | 0.05588
227.12 | 4.0661 | 0.025147 | 0.012006 | 30.5482 | 34.6143 | 0.8971 | 0.028505 | 32.5812 | 2.033 | 31.9036 | 1.0336 | 0.064492 | 1.0348 | 0.064573
227.14 | 4.6395 | 0.025333 | 0.012864 | 30.6513 | 35.2908 | 0.794 | 0.025229 | 32.971 | 2.3197 | 32.1978 | 1.0459 | 0.073588 | 1.0472 | 0.073679
227.16 | 5.0565 | 0.025705 | 0.013507 | 30.7484 | 35.8049 | 0.6969 | 0.022144 | 33.2767 | 2.5283 | 32.4339 | 1.0556 | 0.080202 | 1.0569 | 0.080302
227.18 | 5.4475 | 0.026078 | 0.014079 | 30.5916 | 36.0391 | 0.8537 | 0.027126 | 33.3153 | 2.7237 | 32.4074 | 1.0568 | 0.086403 | 1.0582 | 0.086511
227.2 | 5.7342 | 0.02645 | 0.014507 | 30.793 | 36.5272 | 0.6523 | 0.020727 | 33.6601 | 2.8671 | 32.7044 | 1.0678 | 0.090951 | 1.0691 | 0.091064
227.22 | 6.0209 | 0.026637 | 0.014793 | 29.6405 | 35.6614 | 0.8048 | 0.025572 | 32.6509 | 3.0104 | 31.6475 | 1.0358 | 0.095498 | 1.0371 | 0.095617
227.24 | 6.047 | 0.026823 | 0.015008 | 29.9626 | 36.0096 | 0.4827 | 0.015338 | 32.9861 | 3.0235 | 31.9783 | 1.0464 | 0.095912 | 1.0477 | 0.096031
227.26 | 6.0991 | 0.027009 | 0.015079 | 30.9325 | 37.0316 | 0.5128 | 0.016294 | 33.982 | 3.0495 | 32.9655 | 1.078 | 0.096739 | 1.0793 | 0.096859
227.28 | 5.9948 | 0.027196 | 0.014793 | 30.8453 | 36.8401 | 0.6 | 0.019065 | 33.8427 | 2.9974 | 32.8436 | 1.0736 | 0.095085 | 1.0749 | 0.095203
227.3 | 5.656 | 0.027382 | 0.014222 | 29.9987 | 35.6547 | 0.4466 | 0.014191 | 32.8267 | 2.828 | 31.884 | 1.0413 | 0.089711 | 1.0426 | 0.089822
227.32 | 5.4475 | 0.027568 | 0.013864 | 31.3138 | 36.7613 | 0.1315 | 0.0041784 | 34.0375 | 2.7237 | 33.1296 | 1.0798 | 0.086403 | 1.0811 | 0.086511
227.34 | 5.1347 | 0.027568 | 0.012935 | 30.0455 | 35.1802 | 0.3998 | 0.012704 | 32.6128 | 2.5673 | 31.7571 | 1.0346 | 0.081442 | 1.0358 | 0.081544
227.36 | 4.5613 | 0.027568 | 0.011863 | 30.2742 | 34.8355 | 0.1711 | 0.0054367 | 32.5548 | 2.2806 | 31.7946 | 1.0327 | 0.072347 | 1.034 | 0.072437
227.38 | 4.1443 | 0.027568 | 0.010863 | 31.392 | 35.5363 | 0.0533 | 0.0016936 | 33.4641 | 2.0721 | 32.7734 | 1.0616 | 0.065733 | 1.0629 | 0.065814
227.4 | 3.5187 | 0.027568 | 0.0094334 | 31.3029 | 34.8216 | 0.1424 | 0.0045247 | 33.0623 | 1.7594 | 32.4758 | 1.0488 | 0.055811 | 1.0501 | 0.05588
227.42 | 2.8671 | 0.027568 | 0.0082185 | 31.4975 | 34.3646 | -0.0522 | -0.0016587 | 32.931 | 1.4335 | 32.4532 | 1.0447 | 0.045475 | 1.0459 | 0.045532
227.44 | 2.1373 | 0.027568 | 0.0067892 | 31.675 | 33.8123 | -0.2297 | -0.0072987 | 32.7436 | 1.0686 | 32.3874 | 1.0387 | 0.0339 | 1.04 | 0.033942
227.46 | 1.4857 | 0.027568 | 0.0057172 | 31.6072 | 33.0929 | -0.1619 | -0.0051444 | 32.35 | 0.74284 | 32.1024 | 1.0262 | 0.023565 | 1.0275 | 0.023594
227.48 | 0.75587 | 0.027382 | 0.0043594 | 31.8859 | 32.6418 | -0.4406 | -0.014 | 32.2638 | 0.37793 | 32.1379 | 1.0235 | 0.011989 | 1.0248 | 0.012004
227.5 | 0 | 0.027196 | 0.0032159 | 31.7737 | 31.7737 | -0.3284 | -0.010435 | 31.7737 | 0 | 31.7737 | 1.0079 | 0 | 1.0092 | 0
227.52 | -0.75587 | 0.027009 | 0.0019296 | 31.8926 | 31.1367 | -0.4473 | -0.014213 | 31.5147 | -0.37793 | 31.6406 | 0.99972 | -0.011989 | 1.001 | -0.012004
227.54 | -1.5117 | 0.026637 | 0.00085759 | 31.8126 | 30.3009 | -0.3673 | -0.011671 | 31.0567 | -0.75587 | 31.3087 | 0.98519 | -0.023978 | 0.98642 | -0.024008
227.56 | -2.2415 | 0.026264 | -0.00035733 | 32.159 | 29.9175 | -0.7137 | -0.022678 | 31.0382 | -1.1208 | 31.4118 | 0.98461 | -0.035554 | 0.98583 | -0.035598
227.58 | -2.8671 | 0.025892 | -0.0013578 | 32.148 | 29.2809 | -0.7027 | -0.022328 | 30.7145 | -1.4335 | 31.1923 | 0.97434 | -0.045475 | 0.97555 | -0.045532
227.6 | -3.5187 | 0.025705 | -0.0023584 | 32.2838 | 28.7651 | -0.8385 | -0.026643 | 30.5244 | -1.7594 | 31.1109 | 0.96831 | -0.055811 | 0.96951 | -0.05588
227.62 | -4.1182 | 0.025519 | -0.0032874 | 32.446 | 28.3278 | -1.0007 | -0.031797 | 30.3869 | -2.0591 | 31.0733 | 0.96394 | -0.065319 | 0.96514 | -0.0654
227.64 | -4.6134 | 0.025147 | -0.0042165 | 32.6301 | 28.0167 | -1.1848 | -0.037647 | 30.3234 | -2.3067 | 31.0923 | 0.96193 | -0.073174 | 0.96312 | -0.073265
227.66 | -5.0565 | 0.024774 | -0.0050026 | 32.3667 | 27.3102 | -0.9214 | -0.029277 | 29.8384 | -2.5283 | 30.6812 | 0.94655 | -0.080202 | 0.94772 | -0.080302
227.68 | -5.4214 | 0.024401 | -0.0055743 | 32.3647 | 26.9433 | -0.9194 | -0.029214 | 29.654 | -2.7107 | 30.5576 | 0.9407 | -0.08599 | 0.94186 | -0.086097
227.7 | -5.656 | 0.024215 | -0.006146 | 32.1908 | 26.5348 | -0.7455 | -0.023688 | 29.3628 | -2.828 | 30.3055 | 0.93146 | -0.089711 | 0.93261 | -0.089822
227.72 | -5.8906 | 0.024029 | -0.0064319 | 32.3806 | 26.49 | -0.9353 | -0.029719 | 29.4353 | -2.9453 | 30.4171 | 0.93376 | -0.093431 | 0.93492 | -0.093547
227.74 | -5.9427 | 0.023843 | -0.0065034 | 32.0617 | 26.119 | -0.6164 | -0.019586 | 29.0904 | -2.9713 | 30.0808 | 0.92281 | -0.094258 | 0.92396 | -0.094375
227.76 | -5.9427 | 0.023656 | -0.0064319 | 32.15 | 26.2073 | -0.7047 | -0.022392 | 29.1787 | -2.9713 | 30.1691 | 0.92562 | -0.094258 | 0.92677 | -0.094375
227.78 | -5.8645 | 0.023284 | -0.0063604 | 32.1298 | 26.2653 | -0.6845 | -0.02175 | 29.1975 | -2.9323 | 30.175 | 0.92622 | -0.093018 | 0.92737 | -0.093134
227.8 | -5.656 | 0.023098 | -0.0060746 | 32.0171 | 26.3611 | -0.5718 | -0.018169 | 29.1891 | -2.828 | 30.1318 | 0.92595 | -0.089711 | 0.9271 | -0.089822
227.82 | -5.4996 | 0.022911 | -0.0055743 | 31.6821 | 26.1825 | -0.2368 | -0.0075243 | 28.9323 | -2.7498 | 29.8489 | 0.9178 | -0.08723 | 0.91894 | -0.087339
227.84 | -5.1608 | 0.022911 | -0.0044309 | 31.7669 | 26.6061 | -0.3216 | -0.010219 | 29.1865 | -2.5804 | 30.0466 | 0.92587 | -0.081856 | 0.92702 | -0.081957
227.86 | -4.6134 | 0.022725 | -0.0028586 | 31.6402 | 27.0268 | -0.1949 | -0.0061929 | 29.3335 | -2.3067 | 30.1024 | 0.93053 | -0.073174 | 0.93168 | -0.073265
227.88 | -4.0661 | 0.022725 | -0.0013578 | 31.4877 | 27.4216 | -0.0424 | -0.0013473 | 29.4547 | -2.033 | 30.1323 | 0.93437 | -0.064492 | 0.93553 | -0.064573
227.9 | -3.5448 | 0.022725 | -0.0002144 | 31.2375 | 27.6927 | 0.2078 | 0.0066028 | 29.4651 | -1.7724 | 30.0559 | 0.9347 | -0.056224 | 0.93586 | -0.056294
227.92 | -2.8932 | 0.022725 | 0.0012149 | 31.2473 | 28.3541 | 0.198 | 0.0062914 | 29.8007 | -1.4466 | 30.2829 | 0.94535 | -0.045889 | 0.94652 | -0.045946
227.94 | -2.1894 | 0.022725 | 0.0024298 | 30.9059 | 28.7165 | 0.5394 | 0.017139 | 29.8112 | -1.0947 | 30.1761 | 0.94568 | -0.034727 | 0.94686 | -0.03477
227.96 | -1.4335 | 0.022911 | 0.0036447 | 30.9295 | 29.496 | 0.5158 | 0.01639 | 30.2127 | -0.71677 | 30.4517 | 0.95842 | -0.022738 | 0.95961 | -0.022766
227.98 | -0.72981 | 0.023098 | 0.0048596 | 30.6082 | 29.8784 | 0.8371 | 0.026599 | 30.2433 | -0.3649 | 30.3649 | 0.95939 | -0.011576 | 0.96058 | -0.01159
228 | 0.052129 | 0.023284 | 0.006146 | 30.8564 | 30.9085 | 0.5889 | 0.018712 | 30.8825 | 0.026064 | 30.8738 | 0.97967 | 0.00082683 | 0.98088 | 0.00082785
228.02 | 0.75587 | 0.023656 | 0.0071465 | 30.813 | 31.5689 | 0.6323 | 0.020091 | 31.1909 | 0.37793 | 31.065 | 0.98945 | 0.011989 | 0.99068 | 0.012004
228.04 | 1.4857 | 0.024029 | 0.00829 | 30.7954 | 32.2811 | 0.6499 | 0.020651 | 31.5382 | 0.74284 | 31.2906 | 1.0005 | 0.023565 | 1.0017 | 0.023594
228.06 | 2.1894 | 0.024215 | 0.0092905 | 30.5282 | 32.7176 | 0.9171 | 0.029141 | 31.6229 | 1.0947 | 31.258 | 1.0032 | 0.034727 | 1.0044 | 0.03477
228.08 | 2.9192 | 0.024588 | 0.010434 | 30.4471 | 33.3663 | 0.9982 | 0.031718 | 31.9067 | 1.4596 | 31.4202 | 1.0122 | 0.046302 | 1.0134 | 0.04636
228.1 | 3.5187 | 0.02496 | 0.011292 | 30.5384 | 34.0571 | 0.9069 | 0.028817 | 32.2978 | 1.7594 | 31.7113 | 1.0246 | 0.055811 | 1.0258 | 0.05588
228.12 | 4.1182 | 0.025147 | 0.012221 | 30.5282 | 34.6464 | 0.9171 | 0.029141 | 32.5873 | 2.0591 | 31.9009 | 1.0337 | 0.065319 | 1.035 | 0.0654
228.14 | 4.5873 | 0.025333 | 0.012864 | 30.5384 | 35.1257 | 0.9069 | 0.028817 | 32.8321 | 2.2937 | 32.0675 | 1.0415 | 0.072761 | 1.0428 | 0.072851
228.16 | 5.0565 | 0.026078 | 0.013578 | 30.6337 | 35.6902 | 0.8116 | 0.025789 | 33.162 | 2.5283 | 32.3192 | 1.052 | 0.080202 | 1.0533 | 0.080302
228.18 | 5.4475 | 0.026264 | 0.014079 | 30.9501 | 36.3976 | 0.4952 | 0.015735 | 33.6738 | 2.7237 | 32.7659 | 1.0682 | 0.086403 | 1.0695 | 0.086511
228.2 | 5.7602 | 0.026637 | 0.014507 | 30.7159 | 36.4761 | 0.7294 | 0.023177 | 33.596 | 2.8801 | 32.636 | 1.0657 | 0.091364 | 1.0671 | 0.091478
228.22 | 5.9688 | 0.027009 | 0.014865 | 30.8014 | 36.7702 | 0.6439 | 0.02046 | 33.7858 | 2.9844 | 32.791 | 1.0718 | 0.094672 | 1.0731 | 0.094789
228.24 | 6.073 | 0.027196 | 0.015008 | 30.8606 | 36.9336 | 0.5847 | 0.018579 | 33.8971 | 3.0365 | 32.8849 | 1.0753 | 0.096325 | 1.0766 | 0.096445
228.26 | 6.047 | 0.027382 | 0.015079 | 31.1691 | 37.2161 | 0.2762 | 0.0087762 | 34.1926 | 3.0235 | 33.1848 | 1.0847 | 0.095912 | 1.086 | 0.096031
228.28 | 5.9688 | 0.027941 | 0.015008 | 30.1843 | 36.1531 | 0.261 | 0.0082933 | 33.1687 | 2.9844 | 32.1739 | 1.0522 | 0.094672 | 1.0535 | 0.094789
228.3 | 5.7863 | 0.028127 | 0.014579 | 30.2784 | 36.0647 | 0.1669 | 0.0053032 | 33.1716 | 2.8932 | 32.2072 | 1.0523 | 0.091778 | 1.0536 | 0.091892
228.32 | 5.4214 | 0.028313 | 0.013864 | 31.3254 | 36.7468 | 0.1199 | 0.0038098 | 34.0361 | 2.7107 | 33.1325 | 1.0797 | 0.08599 | 1.081 | 0.086097
228.34 | 5.0826 | 0.028313 | 0.013293 | 30.2247 | 35.3073 | 0.2206 | 0.0070095 | 32.766 | 2.5413 | 31.9189 | 1.0394 | 0.080616 | 1.0407 | 0.080716
228.36 | 4.6134 | 0.028499 | 0.012078 | 30.5486 | 35.162 | -0.1033 | -0.0032823 | 32.8553 | 2.3067 | 32.0864 | 1.0422 | 0.073174 | 1.0435 | 0.073265
228.38 | 4.1443 | 0.028499 | 0.011149 | 31.6155 | 35.7598 | -0.1702 | -0.0054081 | 33.6876 | 2.0721 | 32.9969 | 1.0687 | 0.065733 | 1.07 | 0.065814
228.4 | 3.4666 | 0.028686 | 0.0097908 | 31.8986 | 35.3652 | -0.4533 | -0.014404 | 33.6319 | 1.7333 | 33.0541 | 1.0669 | 0.054984 | 1.0682 | 0.055052
228.42 | 2.8671 | 0.028686 | 0.0083615 | 31.9586 | 34.8257 | -0.5133 | -0.01631 | 33.3921 | 1.4335 | 32.9143 | 1.0593 | 0.045475 | 1.0606 | 0.045532
228.44 | 2.2415 | 0.028686 | 0.0071465 | 32.0117 | 34.2532 | -0.5664 | -0.017997 | 33.1325 | 1.1208 | 32.7589 | 1.051 | 0.035554 | 1.0523 | 0.035598
228.46 | 1.4596 | 0.028499 | 0.0058602 | 32.2416 | 33.7012 | -0.7963 | -0.025302 | 32.9714 | 0.72981 | 32.7281 | 1.0459 | 0.023151 | 1.0472 | 0.02318
228.48 | 0.70374 | 0.028499 | 0.0046453 | 32.2134 | 32.9171 | -0.7681 | -0.024406 | 32.5653 | 0.35187 | 32.448 | 1.033 | 0.011162 | 1.0343 | 0.011176
228.5 | -0.078193 | 0.028313 | 0.0032159 | 32.4951 | 32.4169 | -1.0498 | -0.033357 | 32.456 | -0.039097 | 32.469 | 1.0296 | -0.0012402 | 1.0309 | -0.0012418
228.52 | -0.75587 | 0.027941 | 0.0022154 | 32.2036 | 31.4477 | -0.7583 | -0.024095 | 31.8257 | -0.37793 | 31.9516 | 1.0096 | -0.011989 | 1.0108 | -0.012004
228.54 | -1.5117 | 0.027754 | 0.0010005 | 32.5581 | 31.0464 | -1.1128 | -0.035359 | 31.8022 | -0.75587 | 32.0542 | 1.0088 | -0.023978 | 1.0101 | -0.024008
228.56 | -2.2155 | 0.027568 | 0 | 32.488 | 30.2725 | -1.0427 | -0.033132 | 31.3803 | -1.1077 | 31.7495 | 0.99546 | -0.03514 | 0.99669 | -0.035184
228.58 | -2.8671 | 0.027382 | -0.001072 | 32.4117 | 29.5446 | -0.9664 | -0.030707 | 30.9782 | -1.4335 | 31.456 | 0.9827 | -0.045475 | 0.98392 | -0.045532
228.6 | -3.5187 | 0.027009 | -0.0020725 | 32.5793 | 29.0606 | -1.134 | -0.036033 | 30.8199 | -1.7594 | 31.4064 | 0.97768 | -0.055811 | 0.9789 | -0.05588
228.62 | -4.1182 | 0.026637 | -0.0032159 | 32.6661 | 28.5479 | -1.2208 | -0.038791 | 30.607 | -2.0591 | 31.2934 | 0.97093 | -0.065319 | 0.97213 | -0.0654
228.64 | -4.5873 | 0.026078 | -0.0038591 | 32.4764 | 27.8891 | -1.0311 | -0.032763 | 30.1827 | -2.2937 | 30.9473 | 0.95747 | -0.072761 | 0.95866 | -0.072851
228.66 | -5.0565 | 0.025705 | -0.0047167 | 32.6482 | 27.5917 | -1.2029 | -0.038222 | 30.1199 | -2.5283 | 30.9627 | 0.95548 | -0.080202 | 0.95666 | -0.080302
228.68 | -5.4475 | 0.025519 | -0.0053599 | 32.5697 | 27.1222 | -1.1244 | -0.035728 | 29.846 | -2.7237 | 30.7539 | 0.94678 | -0.086403 | 0.94796 | -0.086511
228.7 | -5.6821 | 0.025147 | -0.0057887 | 32.7472 | 27.0651 | -1.3019 | -0.041368 | 29.9062 | -2.841 | 30.8532 | 0.94869 | -0.090124 | 0.94987 | -0.090236
228.72 | -5.8645 | 0.02496 | -0.006146 | 32.5728 | 26.7083 | -1.1275 | -0.035826 | 29.6405 | -2.9323 | 30.618 | 0.94027 | -0.093018 | 0.94144 | -0.093134
228.74 | -6.0209 | 0.024588 | -0.0064319 | 32.444 | 26.4231 | -0.9987 | -0.031734 | 29.4336 | -3.0104 | 30.437 | 0.9337 | -0.095498 | 0.93486 | -0.095617
228.76 | -5.9427 | 0.024401 | -0.006289 | 32.3851 | 26.4424 | -0.9398 | -0.029862 | 29.4138 | -2.9713 | 30.4042 | 0.93307 | -0.094258 | 0.93423 | -0.094375
228.78 | -5.8124 | 0.024029 | -0.0062175 | 32.0976 | 26.2852 | -0.6523 | -0.020727 | 29.1914 | -2.9062 | 30.1601 | 0.92602 | -0.092191 | 0.92717 | -0.092306
228.8 | -5.656 | 0.023656 | -0.0059316 | 31.8611 | 26.2051 | -0.4158 | -0.013212 | 29.0331 | -2.828 | 29.9758 | 0.921 | -0.089711 | 0.92214 | -0.089822
228.82 | -5.5257 | 0.02347 | -0.0055028 | 31.653 | 26.1273 | -0.2077 | -0.0065997 | 28.8902 | -2.7628 | 29.8111 | 0.91646 | -0.087644 | 0.9176 | -0.087752
228.84 | -5.2129 | 0.02347 | -0.0042879 | 32.6512 | 27.4383 | -0.2059 | -0.0065425 | 30.0448 | -2.6064 | 30.9136 | 0.95309 | -0.082683 | 0.95427 | -0.082785
228.86 | -4.6134 | 0.023284 | -0.0026442 | 31.8536 | 27.2402 | -0.4083 | -0.012974 | 29.5469 | -2.3067 | 30.3158 | 0.9373 | -0.073174 | 0.93846 | -0.073265
228.88 | -4.1182 | 0.023284 | -0.0014293 | 32.5285 | 28.4103 | -0.0832 | -0.0026437 | 30.4694 | -2.0591 | 31.1558 | 0.96656 | -0.065319 | 0.96776 | -0.0654
228.9 | -3.5187 | 0.023284 | 0 | 32.4547 | 28.936 | -0.0094 | -0.00029868 | 30.6953 | -1.7594 | 31.2818 | 0.97373 | -0.055811 | 0.97494 | -0.05588
228.92 | -2.841 | 0.023284 | 0.0014293 | 32.2961 | 29.4551 | 0.1492 | 0.0047408 | 30.8756 | -1.4205 | 31.3491 | 0.97945 | -0.045062 | 0.98066 | -0.045118
228.94 | -2.1894 | 0.02347 | 0.0025013 | 32.3266 | 30.1372 | 0.1187 | 0.0037717 | 31.2319 | -1.0947 | 31.5968 | 0.99075 | -0.034727 | 0.99198 | -0.03477
228.96 | -1.4596 | 0.02347 | 0.0037162 | 30.9337 | 29.4741 | 0.5116 | 0.016256 | 30.2039 | -0.72981 | 30.4472 | 0.95814 | -0.023151 | 0.95933 | -0.02318
228.98 | -0.72981 | 0.02347 | 0.005074 | 30.8771 | 30.1473 | 0.5682 | 0.018055 | 30.5122 | -0.3649 | 30.6338 | 0.96792 | -0.011576 | 0.96912 | -0.01159
229 | 0 | 0.023656 | 0.0062175 | 30.6381 | 30.6381 | 0.8072 | 0.025649 | 30.6381 | 0 | 30.6381 | 0.97191 | 0 | 0.97312 | 0
229.02 | 0.78193 | 0.024029 | 0.0072895 | 30.9325 | 31.7144 | 0.5128 | 0.016294 | 31.3235 | 0.39097 | 31.1931 | 0.99365 | 0.012402 | 0.99489 | 0.012418
229.04 | 1.5117 | 0.024215 | 0.0084329 | 30.5825 | 32.0942 | 0.8628 | 0.027415 | 31.3384 | 0.75587 | 31.0864 | 0.99413 | 0.023978 | 0.99536 | 0.024008
229.06 | 2.2415 | 0.024401 | 0.0094334 | 30.6716 | 32.9131 | 0.7737 | 0.024584 | 31.7924 | 1.1208 | 31.4188 | 1.0085 | 0.035554 | 1.0098 | 0.035598
229.08 | 2.9192 | 0.024774 | 0.010505 | 30.6581 | 33.5773 | 0.7872 | 0.025013 | 32.1177 | 1.4596 | 31.6312 | 1.0188 | 0.046302 | 1.0201 | 0.04636
229.1 | 3.5187 | 0.025147 | 0.011363 | 30.5056 | 34.0243 | 0.9397 | 0.029859 | 32.265 | 1.7594 | 31.6785 | 1.0235 | 0.055811 | 1.0248 | 0.05588
229.12 | 4.0921 | 0.025519 | 0.012221 | 30.3769 | 34.469 | 1.0684 | 0.033948 | 32.423 | 2.0461 | 31.7409 | 1.0285 | 0.064906 | 1.0298 | 0.064986
229.14 | 4.6655 | 0.025705 | 0.012935 | 30.4857 | 35.1512 | 0.9596 | 0.030491 | 32.8185 | 2.3328 | 32.0409 | 1.0411 | 0.074001 | 1.0424 | 0.074093
229.16 | 5.0565 | 0.026078 | 0.013578 | 30.527 | 35.5835 | 0.9183 | 0.029179 | 33.0553 | 2.5283 | 32.2125 | 1.0486 | 0.080202 | 1.0499 | 0.080302
229.18 | 5.4214 | 0.026264 | 0.01415 | 30.2616 | 35.683 | 1.1837 | 0.037612 | 32.9723 | 2.7107 | 32.0687 | 1.046 | 0.08599 | 1.0473 | 0.086097
229.2 | 5.7342 | 0.026823 | 0.014579 | 30.8258 | 36.56 | 0.6195 | 0.019685 | 33.6929 | 2.8671 | 32.7372 | 1.0688 | 0.090951 | 1.0701 | 0.091064
229.22 | 5.9688 | 0.027009 | 0.014865 | 30.4982 | 36.467 | 0.9471 | 0.030094 | 33.4826 | 2.9844 | 32.4878 | 1.0621 | 0.094672 | 1.0635 | 0.094789
229.24 | 6.047 | 0.027382 | 0.015079 | 30.621 | 36.668 | 0.8243 | 0.026192 | 33.6445 | 3.0235 | 32.6367 | 1.0673 | 0.095912 | 1.0686 | 0.096031
229.26 | 6.1251 | 0.027568 | 0.015222 | 29.9661 | 36.0912 | 0.4792 | 0.015227 | 33.0287 | 3.0626 | 32.0078 | 1.0477 | 0.097152 | 1.049 | 0.097273
229.28 | 5.9688 | 0.027754 | 0.014936 | 30.1545 | 36.1233 | 0.2908 | 0.0092401 | 33.1389 | 2.9844 | 32.1441 | 1.0512 | 0.094672 | 1.0525 | 0.094789
229.3 | 5.7602 | 0.027941 | 0.014365 | 30.1652 | 35.9254 | 0.2801 | 0.0089002 | 33.0453 | 2.8801 | 32.0853 | 1.0483 | 0.091364 | 1.0496 | 0.091478
229.32 | 5.4475 | 0.027941 | 0.013864 | 31.1498 | 36.5973 | 0.2955 | 0.0093895 | 33.8735 | 2.7237 | 32.9656 | 1.0745 | 0.086403 | 1.0759 | 0.086511
229.34 | 5.1347 | 0.028127 | 0.013007 | 31.2101 | 36.3448 | 0.2352 | 0.0074735 | 33.7774 | 2.5673 | 32.9217 | 1.0715 | 0.081442 | 1.0728 | 0.081544
229.36 | 4.6134 | 0.028127 | 0.012078 | 30.4108 | 35.0242 | 0.0345 | 0.0010962 | 32.7175 | 2.3067 | 31.9486 | 1.0379 | 0.073174 | 1.0392 | 0.073265
229.38 | 4.1182 | 0.028127 | 0.011006 | 31.6152 | 35.7334 | -0.1699 | -0.0053986 | 33.6743 | 2.0591 | 32.9879 | 1.0682 | 0.065319 | 1.0696 | 0.0654
229.4 | 3.5448 | 0.028127 | 0.0095764 | 31.5621 | 35.1069 | -0.1168 | -0.0037113 | 33.3345 | 1.7724 | 32.7437 | 1.0574 | 0.056224 | 1.0588 | 0.056294
229.42 | 2.9453 | 0.028127 | 0.0081471 | 31.5444 | 34.4897 | -0.0991 | -0.0031489 | 33.017 | 1.4726 | 32.5262 | 1.0474 | 0.046716 | 1.0487 | 0.046774
229.44 | 2.2155 | 0.028127 | 0.0070751 | 31.6652 | 33.8807 | -0.2199 | -0.0069873 | 32.7729 | 1.1077 | 32.4037 | 1.0396 | 0.03514 | 1.0409 | 0.035184
229.46 | 1.4075 | 0.028127 | 0.0057887 | 32.0804 | 33.4879 | -0.6351 | -0.02018 | 32.7841 | 0.70374 | 32.5496 | 1.04 | 0.022324 | 1.0413 | 0.022352
229.48 | 0.78193 | 0.027941 | 0.0045738 | 32.0341 | 32.816 | -0.5888 | -0.018709 | 32.4251 | 0.39097 | 32.2947 | 1.0286 | 0.012402 | 1.0299 | 0.012418
229.5 | 0.026064 | 0.027568 | 0.0033589 | 31.9682 | 31.9943 | -0.5229 | -0.016615 | 31.9812 | 0.013032 | 31.9769 | 1.0145 | 0.00041341 | 1.0158 | 0.00041393
229.52 | -0.75587 | 0.027382 | 0.0019296 | 32.1566 | 31.4007 | -0.7113 | -0.022601 | 31.7787 | -0.37793 | 31.9046 | 1.0081 | -0.011989 | 1.0093 | -0.012004
229.54 | -1.4596 | 0.027196 | 0.00092905 | 32.2744 | 30.8148 | -0.8291 | -0.026345 | 31.5446 | -0.72981 | 31.7879 | 1.0007 | -0.023151 | 1.0019 | -0.02318
229.56 | -2.2415 | 0.027009 | -0.0002144 | 32.2751 | 30.0336 | -0.8298 | -0.026367 | 31.1543 | -1.1208 | 31.5279 | 0.98829 | -0.035554 | 0.98952 | -0.035598
229.58 | -2.9192 | 0.026823 | -0.0012864 | 32.2079 | 29.2887 | -0.7626 | -0.024232 | 30.7483 | -1.4596 | 31.2348 | 0.97541 | -0.046302 | 0.97662 | -0.04636
229.6 | -3.4926 | 0.02645 | -0.0022154 | 32.2086 | 28.716 | -0.7633 | -0.024254 | 30.4623 | -1.7463 | 31.0444 | 0.96634 | -0.055397 | 0.96754 | -0.055466
229.62 | -4.1182 | 0.025705 | -0.0032159 | 32.3377 | 28.2195 | -0.8924 | -0.028356 | 30.2786 | -2.0591 | 30.965 | 0.96051 | -0.065319 | 0.9617 | -0.0654
229.64 | -4.6134 | 0.025519 | -0.0040021 | 32.1512 | 27.5378 | -0.7059 | -0.02243 | 29.8445 | -2.3067 | 30.6134 | 0.94674 | -0.073174 | 0.94791 | -0.073265
229.66 | -5.0565 | 0.025333 | -0.0048596 | 32.0293 | 26.9728 | -0.584 | -0.018557 | 29.501 | -2.5283 | 30.3438 | 0.93584 | -0.080202 | 0.93701 | -0.080302
229.68 | -5.4214 | 0.02496 | -0.0054314 | 32.3696 | 26.9482 | -0.9243 | -0.02937 | 29.6589 | -2.7107 | 30.5625 | 0.94085 | -0.08599 | 0.94202 | -0.086097
229.7 | -5.7602 | 0.024774 | -0.0060031 | 32.3069 | 26.5467 | -0.8616 | -0.027377 | 29.4268 | -2.8801 | 30.3868 | 0.93349 | -0.091364 | 0.93465 | -0.091478
229.72 | -5.8384 | 0.024588 | -0.006146 | 32.1262 | 26.2878 | -0.6809 | -0.021636 | 29.207 | -2.9192 | 30.1801 | 0.92651 | -0.092605 | 0.92767 | -0.09272
229.74 | -5.9688 | 0.024215 | -0.0064319 | 31.856 | 25.8872 | -0.4107 | -0.01305 | 28.8716 | -2.9844 | 29.8664 | 0.91588 | -0.094672 | 0.91701 | -0.094789
229.76 | -5.9166 | 0.024029 | -0.0064319 | 32.2713 | 26.3547 | -0.826 | -0.026246 | 29.313 | -2.9583 | 30.2991 | 0.92988 | -0.093845 | 0.93103 | -0.093961
229.78 | -5.8384 | 0.023656 | -0.006289 | 31.9615 | 26.1231 | -0.5162 | -0.016402 | 29.0423 | -2.9192 | 30.0154 | 0.92129 | -0.092605 | 0.92243 | -0.09272
229.8 | -5.7081 | 0.023656 | -0.0059316 | 31.8916 | 26.1835 | -0.4463 | -0.014181 | 29.0375 | -2.8541 | 29.9889 | 0.92114 | -0.090538 | 0.92228 | -0.09065
229.82 | -5.5257 | 0.02347 | -0.0052884 | 31.8926 | 26.3669 | -0.4473 | -0.014213 | 29.1298 | -2.7628 | 30.0507 | 0.92407 | -0.087644 | 0.92521 | -0.087752
229.84 | -5.1347 | 0.023284 | -0.0039306 | 31.9139 | 26.7792 | -0.4686 | -0.01489 | 29.3466 | -2.5673 | 30.2023 | 0.93094 | -0.081442 | 0.9321 | -0.081544
229.86 | -4.6134 | 0.023284 | -0.0026442 | 31.5073 | 26.8939 | -0.062 | -0.00197 | 29.2006 | -2.3067 | 29.9695 | 0.92631 | -0.073174 | 0.92746 | -0.073265
229.88 | -4.1443 | 0.023284 | -0.0013578 | 31.4553 | 27.311 | -0.01 | -0.00031775 | 29.3832 | -2.0721 | 30.0739 | 0.9321 | -0.065733 | 0.93326 | -0.065814
229.9 | -3.4405 | 0.02347 | 0.00014293 | 31.2698 | 27.8293 | 0.1755 | 0.0055765 | 29.5495 | -1.7203 | 30.123 | 0.93738 | -0.054571 | 0.93855 | -0.054638
229.92 | -2.841 | 0.02347 | 0.0015722 | 31.2003 | 28.3593 | 0.245 | 0.0077849 | 29.7798 | -1.4205 | 30.2533 | 0.94469 | -0.045062 | 0.94586 | -0.045118
229.94 | -2.1634 | 0.023656 | 0.0027157 | 31.1843 | 29.0209 | 0.261 | 0.0082933 | 30.1026 | -1.0817 | 30.4632 | 0.95493 | -0.034313 | 0.95611 | -0.034356
229.96 | -1.5117 | 0.023843 | 0.0039306 | 31.1675 | 29.6558 | 0.2778 | 0.0088271 | 30.4116 | -0.75587 | 30.6636 | 0.96473 | -0.023978 | 0.96593 | -0.024008
229.98 | -0.67768 | 0.024401 | 0.005217 | 31.0302 | 30.3525 | 0.4151 | 0.01319 | 30.6914 | -0.33884 | 30.8043 | 0.9736 | -0.010749 | 0.97481 | -0.010762
230 | 0 | 0.024401 | 0.006289 | 30.7726 | 30.7726 | 0.6727 | 0.021375 | 30.7726 | 0 | 30.7726 | 0.97618 | 0 | 0.97739 | 0
230.02 | 0.808 | 0.024588 | 0.0075039 | 30.8266 | 31.6346 | 0.6187 | 0.019659 | 31.2306 | 0.404 | 31.0959 | 0.99071 | 0.012816 | 0.99194 | 0.012832
230.04 | 1.4857 | 0.02496 | 0.0085044 | 30.7616 | 32.2473 | 0.6837 | 0.021725 | 31.5044 | 0.74284 | 31.2568 | 0.9994 | 0.023565 | 1.0006 | 0.023594
230.06 | 2.2415 | 0.025147 | 0.0096478 | 30.9815 | 33.223 | 0.4638 | 0.014737 | 32.1023 | 1.1208 | 31.7287 | 1.0184 | 0.035554 | 1.0196 | 0.035598
230.08 | 2.8932 | 0.025705 | 0.010577 | 30.7045 | 33.5977 | 0.7408 | 0.023539 | 32.1511 | 1.4466 | 31.6689 | 1.0199 | 0.045889 | 1.0212 | 0.045946
230.1 | 3.5708 | 0.026078 | 0.011506 | 30.777 | 34.3478 | 0.6683 | 0.021235 | 32.5624 | 1.7854 | 31.9673 | 1.033 | 0.056638 | 1.0342 | 0.056708
230.12 | 4.1443 | 0.026264 | 0.012364 | 30.5751 | 34.7194 | 0.8702 | 0.027651 | 32.6472 | 2.0721 | 31.9565 | 1.0356 | 0.065733 | 1.0369 | 0.065814
230.14 | 4.6395 | 0.02645 | 0.013078 | 30.9485 | 35.588 | 0.4968 | 0.015786 | 33.2682 | 2.3197 | 32.495 | 1.0553 | 0.073588 | 1.0567 | 0.073679
230.16 | 5.0565 | 0.026823 | 0.013578 | 30.6843 | 35.7408 | 0.761 | 0.024181 | 33.2126 | 2.5283 | 32.3698 | 1.0536 | 0.080202 | 1.0549 | 0.080302
230.18 | 5.3953 | 0.026823 | 0.014293 | 30.522 | 35.9173 | 0.9233 | 0.029338 | 33.2197 | 2.6977 | 32.3204 | 1.0538 | 0.085577 | 1.0551 | 0.085683
230.2 | 5.7602 | 0.027382 | 0.014793 | 30.6479 | 36.4081 | 0.7974 | 0.025337 | 33.528 | 2.8801 | 32.568 | 1.0636 | 0.091364 | 1.0649 | 0.091478
230.22 | 5.9166 | 0.027568 | 0.015008 | 30.8716 | 36.7882 | 0.5737 | 0.018229 | 33.8299 | 2.9583 | 32.8438 | 1.0732 | 0.093845 | 1.0745 | 0.093961
230.24 | 6.073 | 0.027754 | 0.015151 | 30.9247 | 36.9977 | 0.5206 | 0.016542 | 33.9612 | 3.0365 | 32.949 | 1.0773 | 0.096325 | 1.0787 | 0.096445
230.26 | 6.073 | 0.027941 | 0.015151 | 30.9954 | 37.0684 | 0.4499 | 0.014296 | 34.0319 | 3.0365 | 33.0197 | 1.0796 | 0.096325 | 1.0809 | 0.096445
230.28 | 5.9166 | 0.028127 | 0.015008 | 30.8851 | 36.8017 | 0.5602 | 0.0178 | 33.8434 | 2.9583 | 32.8573 | 1.0736 | 0.093845 | 1.0749 | 0.093961
230.3 | 5.7342 | 0.028313 | 0.01465 | 31.0552 | 36.7894 | 0.3901 | 0.012395 | 33.9223 | 2.8671 | 32.9666 | 1.0761 | 0.090951 | 1.0774 | 0.091064
230.32 | 5.4214 | 0.028499 | 0.014079 | 31.2784 | 36.6998 | 0.1669 | 0.0053032 | 33.9891 | 2.7107 | 33.0855 | 1.0782 | 0.08599 | 1.0796 | 0.086097
230.34 | 5.0565 | 0.028499 | 0.01315 | 31.3198 | 36.3763 | 0.1255 | 0.0039878 | 33.8481 | 2.5283 | 33.0053 | 1.0737 | 0.080202 | 1.0751 | 0.080302
230.36 | 4.6134 | 0.028499 | 0.012149 | 31.3314 | 35.9448 | 0.1139 | 0.0036192 | 33.6381 | 2.3067 | 32.8692 | 1.0671 | 0.073174 | 1.0684 | 0.073265
230.38 | 4.0921 | 0.028686 | 0.011006 | 31.4803 | 35.5724 | -0.035 | -0.0011121 | 33.5264 | 2.0461 | 32.8443 | 1.0635 | 0.064906 | 1.0649 | 0.064986
230.4 | 3.5187 | 0.028686 | 0.0097908 | 31.5808 | 35.0995 | -0.1355 | -0.0043055 | 33.3402 | 1.7594 | 32.7537 | 1.0576 | 0.055811 | 1.0589 | 0.05588
230.42 | 2.9192 | 0.028499 | 0.0085044 | 31.7907 | 34.7099 | -0.3454 | -0.010975 | 33.2503 | 1.4596 | 32.7638 | 1.0548 | 0.046302 | 1.0561 | 0.04636
230.44 | 2.2155 | 0.028499 | 0.007218 | 31.8943 | 34.1098 | -0.449 | -0.014267 | 33.002 | 1.1077 | 32.6328 | 1.0469 | 0.03514 | 1.0482 | 0.035184
230.46 | 1.5117 | 0.028313 | 0.0059316 | 31.8778 | 33.3895 | -0.4325 | -0.013743 | 32.6337 | 0.75587 | 32.3817 | 1.0352 | 0.023978 | 1.0365 | 0.024008
230.48 | 0.72981 | 0.028313 | 0.0047167 | 32.147 | 32.8768 | -0.7017 | -0.022296 | 32.5119 | 0.3649 | 32.3903 | 1.0314 | 0.011576 | 1.0326 | 0.01159
230.5 | -0.026064 | 0.028127 | 0.0032874 | 32.2348 | 32.2087 | -0.7895 | -0.025086 | 32.2218 | -0.013032 | 32.2261 | 1.0222 | -0.00041341 | 1.0234 | -0.00041393
230.52 | -0.808 | 0.027754 | 0.0020725 | 31.9987 | 31.1907 | -0.5534 | -0.017584 | 31.5947 | -0.404 | 31.7294 | 1.0023 | -0.012816 | 1.0035 | -0.012832
230.54 | -1.4596 | 0.027568 | 0.00085759 | 32.428 | 30.9684 | -0.9827 | -0.031225 | 31.6982 | -0.72981 | 31.9415 | 1.0055 | -0.023151 | 1.0068 | -0.02318
230.56 | -2.1894 | 0.027196 | 0 | 32.1177 | 29.9283 | -0.6724 | -0.021365 | 31.023 | -1.0947 | 31.3879 | 0.98412 | -0.034727 | 0.98534 | -0.03477
230.58 | -2.8932 | 0.027009 | -0.0011434 | 32.549 | 29.6558 | -1.1037 | -0.03507 | 31.1024 | -1.4466 | 31.5846 | 0.98664 | -0.045889 | 0.98787 | -0.045946
230.6 | -3.5448 | 0.02645 | -0.0022154 | 32.433 | 28.8882 | -0.9877 | -0.031384 | 30.6606 | -1.7724 | 31.2514 | 0.97263 | -0.056224 | 0.97384 | -0.056294
230.62 | -4.1182 | 0.026078 | -0.0032159 | 32.491 | 28.3728 | -1.0457 | -0.033227 | 30.4319 | -2.0591 | 31.1183 | 0.96537 | -0.065319 | 0.96657 | -0.0654
230.64 | -4.6134 | 0.025892 | -0.0040021 | 32.4832 | 27.8698 | -1.0379 | -0.032979 | 30.1765 | -2.3067 | 30.9454 | 0.95727 | -0.073174 | 0.95846 | -0.073265
230.66 | -5.0565 | 0.025519 | -0.0047167 | 32.6075 | 27.551 | -1.1622 | -0.036929 | 30.0792 | -2.5283 | 30.922 | 0.95419 | -0.080202 | 0.95537 | -0.080302
230.68 | -5.4214 | 0.025147 | -0.0053599 | 32.3123 | 26.8909 | -0.867 | -0.027549 | 29.6016 | -2.7107 | 30.5052 | 0.93903 | -0.08599 | 0.9402 | -0.086097
230.7 | -5.7342 | 0.024588 | -0.0060746 | 32.0731 | 26.3389 | -0.6278 | -0.019948 | 29.206 | -2.8671 | 30.1617 | 0.92648 | -0.090951 | 0.92763 | -0.091064
230.72 | -5.8384 | 0.024588 | -0.006146 | 32.1868 | 26.3484 | -0.7415 | -0.023561 | 29.2676 | -2.9192 | 30.2407 | 0.92844 | -0.092605 | 0.92959 | -0.09272
230.74 | -5.9688 | 0.024401 | -0.0064319 | 32.3245 | 26.3557 | -0.8792 | -0.027937 | 29.3401 | -2.9844 | 30.3349 | 0.93074 | -0.094672 | 0.93189 | -0.094789
230.76 | -5.9688 | 0.024029 | -0.0063604 | 32.0499 | 26.0811 | -0.6046 | -0.019211 | 29.0655 | -2.9844 | 30.0603 | 0.92203 | -0.094672 | 0.92317 | -0.094789
230.78 | -5.8384 | 0.023843 | -0.0062175 | 31.8866 | 26.0482 | -0.4413 | -0.014022 | 28.9674 | -2.9192 | 29.9405 | 0.91891 | -0.092605 | 0.92006 | -0.09272
230.8 | -5.7081 | 0.023656 | -0.0059316 | 32.249 | 26.5409 | -0.8037 | -0.025538 | 29.3949 | -2.8541 | 30.3463 | 0.93248 | -0.090538 | 0.93364 | -0.09065
230.82 | -5.5257 | 0.02347 | -0.0053599 | 32.0573 | 26.5316 | -0.612 | -0.019446 | 29.2945 | -2.7628 | 30.2154 | 0.92929 | -0.087644 | 0.93044 | -0.087752
230.84 | -5.1868 | 0.023284 | -0.004145 | 31.7993 | 26.6125 | -0.354 | -0.011248 | 29.2059 | -2.5934 | 30.0704 | 0.92648 | -0.082269 | 0.92763 | -0.082371
230.86 | -4.6395 | 0.023098 | -0.0027157 | 31.6652 | 27.0257 | -0.2199 | -0.0069873 | 29.3455 | -2.3197 | 30.1187 | 0.93091 | -0.073588 | 0.93206 | -0.073679
230.88 | -4.0921 | 0.023284 | -0.0013578 | 31.5291 | 27.437 | -0.0838 | -0.0026627 | 29.483 | -2.0461 | 30.1651 | 0.93527 | -0.064906 | 0.93643 | -0.064986
230.9 | -3.5187 | 0.023284 | 7.1465e-05 | 31.4663 | 27.9476 | -0.021 | -0.00066727 | 29.7069 | -1.7594 | 30.2934 | 0.94237 | -0.055811 | 0.94355 | -0.05588
230.92 | -2.9192 | 0.023284 | 0.0012149 | 31.1761 | 28.2569 | 0.2692 | 0.0085538 | 29.7165 | -1.4596 | 30.203 | 0.94268 | -0.046302 | 0.94385 | -0.04636
230.94 | -2.2155 | 0.02347 | 0.0025728 | 31.1479 | 28.9324 | 0.2974 | 0.0094499 | 30.0402 | -1.1077 | 30.4094 | 0.95295 | -0.03514 | 0.95413 | -0.035184
230.96 | -1.4335 | 0.023656 | 0.0037877 | 30.6179 | 29.1844 | 0.8274 | 0.026291 | 29.9011 | -0.71677 | 30.1401 | 0.94853 | -0.022738 | 0.94971 | -0.022766
230.98 | -0.72981 | 0.023843 | 0.005074 | 30.9771 | 30.2473 | 0.4682 | 0.014877 | 30.6122 | -0.3649 | 30.7338 | 0.97109 | -0.011576 | 0.9723 | -0.01159
231 | 0.026064 | 0.024215 | 0.006289 | 30.7155 | 30.7416 | 0.7298 | 0.023189 | 30.7285 | 0.013032 | 30.7242 | 0.97478 | 0.00041341 | 0.97599 | 0.00041393
231.02 | 0.78193 | 0.024588 | 0.0075753 | 30.8625 | 31.6444 | 0.5828 | 0.018518 | 31.2535 | 0.39097 | 31.1231 | 0.99143 | 0.012402 | 0.99267 | 0.012418
231.04 | 1.4857 | 0.02496 | 0.0085759 | 30.9083 | 32.394 | 0.537 | 0.017063 | 31.6511 | 0.74284 | 31.4035 | 1.004 | 0.023565 | 1.0053 | 0.023594
231.06 | 2.2415 | 0.025147 | 0.0096478 | 30.3911 | 32.6326 | 1.0542 | 0.033497 | 31.5119 | 1.1208 | 31.1383 | 0.99963 | 0.035554 | 1.0009 | 0.035598
231.08 | 2.8932 | 0.025519 | 0.010577 | 30.9913 | 33.8845 | 0.454 | 0.014426 | 32.4379 | 1.4466 | 31.9557 | 1.029 | 0.045889 | 1.0303 | 0.045946
231.1 | 3.5448 | 0.025892 | 0.011506 | 30.8124 | 34.3572 | 0.6329 | 0.02011 | 32.5848 | 1.7724 | 31.994 | 1.0337 | 0.056224 | 1.035 | 0.056294
231.12 | 4.1703 | 0.026078 | 0.012364 | 30.7654 | 34.9357 | 0.6799 | 0.021604 | 32.8506 | 2.0852 | 32.1555 | 1.0421 | 0.066146 | 1.0434 | 0.066228
231.14 | 4.6395 | 0.026264 | 0.013007 | 31.0449 | 35.6844 | 0.4004 | 0.012723 | 33.3646 | 2.3197 | 32.5914 | 1.0584 | 0.073588 | 1.0597 | 0.073679
231.16 | 5.0565 | 0.026823 | 0.013721 | 30.8398 | 35.8963 | 0.6055 | 0.01924 | 33.3681 | 2.5283 | 32.5253 | 1.0585 | 0.080202 | 1.0598 | 0.080302
231.18 | 5.4475 | 0.027009 | 0.014222 | 30.9333 | 36.3808 | 0.512 | 0.016269 | 33.657 | 2.7237 | 32.7491 | 1.0677 | 0.086403 | 1.069 | 0.086511
231.2 | 5.7081 | 0.027196 | 0.014722 | 30.7776 | 36.4857 | 0.6677 | 0.021216 | 33.6317 | 2.8541 | 32.6803 | 1.0669 | 0.090538 | 1.0682 | 0.09065
231.22 | 5.9166 | 0.027382 | 0.015079 | 30.9235 | 36.8401 | 0.5218 | 0.01658 | 33.8818 | 2.9583 | 32.8957 | 1.0748 | 0.093845 | 1.0761 | 0.093961
231.24 | 6.0991 | 0.027754 | 0.015222 | 31.2011 | 37.3002 | 0.2442 | 0.0077594 | 34.2506 | 3.0495 | 33.2341 | 1.0865 | 0.096739 | 1.0879 | 0.096859
231.26 | 6.0209 | 0.027941 | 0.015151 | 30.1857 | 36.2066 | 0.2596 | 0.0082488 | 33.1961 | 3.0104 | 32.1927 | 1.0531 | 0.095498 | 1.0544 | 0.095617
231.28 | 5.9166 | 0.028313 | 0.015008 | 31.2261 | 37.1427 | 0.2192 | 0.0069651 | 34.1844 | 2.9583 | 33.1983 | 1.0844 | 0.093845 | 1.0858 | 0.093961
231.3 | 5.7863 | 0.028313 | 0.01465 | 30.137 | 35.9233 | 0.3083 | 0.0097962 | 33.0302 | 2.8932 | 32.0658 | 1.0478 | 0.091778 | 1.0491 | 0.091892
231.32 | 5.4214 | 0.028499 | 0.014007 | 30.2698 | 35.6912 | 0.1755 | 0.0055765 | 32.9805 | 2.7107 | 32.0769 | 1.0462 | 0.08599 | 1.0475 | 0.086097
231.34 | 5.1347 | 0.028499 | 0.013293 | 31.4529 | 36.5876 | -0.0076 | -0.00024149 | 34.0202 | 2.5673 | 33.1645 | 1.0792 | 0.081442 | 1.0805 | 0.081544
231.36 | 4.6916 | 0.028499 | 0.012149 | 31.1099 | 35.8015 | 0.3354 | 0.010657 | 33.4557 | 2.3458 | 32.6738 | 1.0613 | 0.074414 | 1.0626 | 0.074507
231.38 | 4.1443 | 0.028499 | 0.011077 | 31.4893 | 35.6336 | -0.044 | -0.0013981 | 33.5614 | 2.0721 | 32.8707 | 1.0646 | 0.065733 | 1.066 | 0.065814
231.4 | 3.5187 | 0.028499 | 0.0097908 | 30.5229 | 34.0416 | -0.0776 | -0.0024657 | 32.2823 | 1.7594 | 31.6958 | 1.0241 | 0.055811 | 1.0253 | 0.05588
231.42 | 2.8671 | 0.028499 | 0.0083615 | 31.6766 | 34.5437 | -0.2313 | -0.0073495 | 33.1101 | 1.4335 | 32.6323 | 1.0503 | 0.045475 | 1.0516 | 0.045532
231.44 | 2.1894 | 0.028499 | 0.0070751 | 31.6901 | 33.8795 | -0.2448 | -0.0077785 | 32.7848 | 1.0947 | 32.4199 | 1.04 | 0.034727 | 1.0413 | 0.03477
231.46 | 1.4857 | 0.028499 | 0.0060031 | 31.7592 | 33.2449 | -0.3139 | -0.0099741 | 32.502 | 0.74284 | 32.2544 | 1.031 | 0.023565 | 1.0323 | 0.023594
231.48 | 0.808 | 0.028499 | 0.0047882 | 32.0403 | 32.8483 | -0.595 | -0.018906 | 32.4443 | 0.404 | 32.3096 | 1.0292 | 0.012816 | 1.0305 | 0.012832
231.5 | 0 | 0.028499 | 0.0035018 | 32.1938 | 32.1938 | -0.7485 | -0.023784 | 32.1938 | 0 | 32.1938 | 1.0213 | 0 | 1.0225 | 0
231.52 | -0.83406 | 0.028313 | 0.002144 | 32.4208 | 31.5867 | -0.9755 | -0.030996 | 32.0038 | -0.41703 | 32.1428 | 1.0152 | -0.013229 | 1.0165 | -0.013246
231.54 | -1.4596 | 0.028127 | 0.001072 | 32.3153 | 30.8557 | -0.87 | -0.027644 | 31.5855 | -0.72981 | 31.8288 | 1.002 | -0.023151 | 1.0032 | -0.02318
231.56 | -2.1894 | 0.027941 | 0.00014293 | 32.1219 | 29.9325 | -0.6766 | -0.021499 | 31.0272 | -1.0947 | 31.3921 | 0.98426 | -0.034727 | 0.98548 | -0.03477
231.58 | -2.8671 | 0.027754 | -0.0010005 | 32.4268 | 29.5597 | -0.9815 | -0.031187 | 30.9933 | -1.4335 | 31.4711 | 0.98318 | -0.045475 | 0.9844 | -0.045532
231.6 | -3.5187 | 0.027568 | -0.002001 | 32.3329 | 28.8142 | -0.8876 | -0.028203 | 30.5735 | -1.7594 | 31.16 | 0.96987 | -0.055811 | 0.97107 | -0.05588
231.62 | -4.1182 | 0.027196 | -0.0029301 | 32.3568 | 28.2386 | -0.9115 | -0.028963 | 30.2977 | -2.0591 | 30.9841 | 0.96112 | -0.065319 | 0.96231 | -0.0654
231.64 | -4.6134 | 0.026823 | -0.0036447 | 32.5453 | 27.9319 | -1.1 | -0.034952 | 30.2386 | -2.3067 | 31.0075 | 0.95924 | -0.073174 | 0.96043 | -0.073265
231.66 | -5.0304 | 0.026637 | -0.0045023 | 32.6904 | 27.66 | -1.2451 | -0.039563 | 30.1752 | -2.5152 | 31.0136 | 0.95723 | -0.079789 | 0.95842 | -0.079888
231.68 | -5.4475 | 0.026078 | -0.0051455 | 32.5159 | 27.0684 | -1.0706 | -0.034018 | 29.7922 | -2.7237 | 30.7001 | 0.94508 | -0.086403 | 0.94625 | -0.086511
231.7 | -5.7081 | 0.025892 | -0.0057172 | 32.6271 | 26.919 | -1.1818 | -0.037552 | 29.773 | -2.8541 | 30.7244 | 0.94447 | -0.090538 | 0.94564 | -0.09065
231.72 | -5.9166 | 0.025519 | -0.0060746 | 32.3384 | 26.4218 | -0.8931 | -0.028378 | 29.3801 | -2.9583 | 30.3662 | 0.93201 | -0.093845 | 0.93316 | -0.093961
231.74 | -5.9948 | 0.025147 | -0.0062175 | 32.3177 | 26.3229 | -0.8724 | -0.02772 | 29.3203 | -2.9974 | 30.3194 | 0.93011 | -0.095085 | 0.93126 | -0.095203
231.76 | -5.9427 | 0.024774 | -0.0060031 | 32.397 | 26.4543 | -0.9517 | -0.03024 | 29.4257 | -2.9713 | 30.4161 | 0.93345 | -0.094258 | 0.93461 | -0.094375
231.78 | -5.8124 | 0.024774 | -0.0059316 | 32.202 | 26.3896 | -0.7567 | -0.024044 | 29.2958 | -2.9062 | 30.2645 | 0.92933 | -0.092191 | 0.93049 | -0.092306
231.8 | -5.7081 | 0.024401 | -0.0055743 | 32.0323 | 26.3242 | -0.587 | -0.018652 | 29.1782 | -2.8541 | 30.1296 | 0.9256 | -0.090538 | 0.92675 | -0.09065
231.82 | -5.4996 | 0.024215 | -0.0050026 | 31.9603 | 26.4607 | -0.515 | -0.016364 | 29.2105 | -2.7498 | 30.1271 | 0.92663 | -0.08723 | 0.92778 | -0.087339
231.84 | -5.1608 | 0.024215 | -0.0040735 | 31.8278 | 26.667 | -0.3825 | -0.012154 | 29.2474 | -2.5804 | 30.1075 | 0.9278 | -0.081856 | 0.92895 | -0.081957
231.86 | -4.6655 | 0.024215 | -0.0025013 | 31.5225 | 26.857 | -0.0772 | -0.002453 | 29.1897 | -2.3328 | 29.9673 | 0.92597 | -0.074001 | 0.92712 | -0.074093
231.88 | -4.1182 | 0.024215 | -0.0012149 | 31.6164 | 27.4982 | -0.1711 | -0.0054367 | 29.5573 | -2.0591 | 30.2437 | 0.93763 | -0.065319 | 0.93879 | -0.0654
231.9 | -3.4926 | 0.024215 | 0.0002144 | 31.309 | 27.8164 | 0.1363 | 0.0043309 | 29.5627 | -1.7463 | 30.1448 | 0.9378 | -0.055397 | 0.93896 | -0.055466
231.92 | -2.8671 | 0.024215 | 0.0016437 | 32.3157 | 29.4486 | 0.1296 | 0.004118 | 30.8822 | -1.4335 | 31.36 | 0.97966 | -0.045475 | 0.98087 | -0.045532
231.94 | -2.1894 | 0.024215 | 0.0028586 | 31.1272 | 28.9378 | 0.3181 | 0.010108 | 30.0325 | -1.0947 | 30.3974 | 0.9527 | -0.034727 | 0.95388 | -0.03477
231.96 | -1.4857 | 0.024215 | 0.0040021 | 31.1881 | 29.7024 | 0.2572 | 0.0081725 | 30.4453 | -0.74284 | 30.6929 | 0.9658 | -0.023565 | 0.967 | -0.023594
231.98 | -0.78193 | 0.024401 | 0.0051455 | 30.8234 | 30.0415 | 0.6219 | 0.019761 | 30.4324 | -0.39097 | 30.5628 | 0.96539 | -0.012402 | 0.96659 | -0.012418
232 | 0.026064 | 0.024774 | 0.0064319 | 30.7686 | 30.7947 | 0.6767 | 0.021502 | 30.7816 | 0.013032 | 30.7773 | 0.97647 | 0.00041341 | 0.97768 | 0.00041393
232.02 | 0.808 | 0.02496 | 0.0076468 | 30.5274 | 31.3354 | 0.9179 | 0.029166 | 30.9314 | 0.404 | 30.7967 | 0.98122 | 0.012816 | 0.98244 | 0.012832
232.04 | 1.5378 | 0.025333 | 0.0086473 | 30.4387 | 31.9765 | 1.0066 | 0.031985 | 31.2076 | 0.7689 | 30.9513 | 0.98998 | 0.024391 | 0.99121 | 0.024422
232.06 | 2.2155 | 0.025519 | 0.0097193 | 30.4641 | 32.6796 | 0.9812 | 0.031178 | 31.5718 | 1.1077 | 31.2026 | 1.0015 | 0.03514 | 1.0028 | 0.035184
232.08 | 2.9192 | 0.025892 | 0.01072 | 30.5264 | 33.4456 | 0.9189 | 0.029198 | 31.986 | 1.4596 | 31.4995 | 1.0147 | 0.046302 | 1.0159 | 0.04636
232.1 | 3.5448 | 0.026264 | 0.011649 | 30.6789 | 34.2237 | 0.7664 | 0.024352 | 32.4513 | 1.7724 | 31.8605 | 1.0294 | 0.056224 | 1.0307 | 0.056294
232.12 | 4.04 | 0.026637 | 0.012506 | 30.4301 | 34.4701 | 1.0152 | 0.032258 | 32.4501 | 2.02 | 31.7768 | 1.0294 | 0.064079 | 1.0307 | 0.064159
232.14 | 4.6655 | 0.026823 | 0.013221 | 30.5829 | 35.2484 | 0.8624 | 0.027403 | 32.9157 | 2.3328 | 32.1381 | 1.0442 | 0.074001 | 1.0455 | 0.074093
232.16 | 5.0565 | 0.027009 | 0.013793 | 30.7398 | 35.7963 | 0.7055 | 0.022417 | 33.2681 | 2.5283 | 32.4253 | 1.0553 | 0.080202 | 1.0567 | 0.080302
232.18 | 5.3953 | 0.027568 | 0.014365 | 30.5641 | 35.9594 | 0.8812 | 0.028 | 33.2618 | 2.6977 | 32.3625 | 1.0551 | 0.085577 | 1.0565 | 0.085683
232.2 | 5.7602 | 0.027754 | 0.014793 | 30.6947 | 36.4549 | 0.7506 | 0.02385 | 33.5748 | 2.8801 | 32.6148 | 1.0651 | 0.091364 | 1.0664 | 0.091478
232.22 | 5.9427 | 0.027941 | 0.015079 | 30.5903 | 36.533 | 0.855 | 0.027168 | 33.5616 | 2.9713 | 32.5712 | 1.0647 | 0.094258 | 1.066 | 0.094375
232.24 | 6.047 | 0.027941 | 0.015294 | 30.8837 | 36.9307 | 0.5616 | 0.017845 | 33.9072 | 3.0235 | 32.8994 | 1.0756 | 0.095912 | 1.077 | 0.096031
232.26 | 6.0991 | 0.028313 | 0.015365 | 30.7668 | 36.8659 | 0.6785 | 0.021559 | 33.8163 | 3.0495 | 32.7998 | 1.0727 | 0.096739 | 1.0741 | 0.096859
232.28 | 5.9427 | 0.028499 | 0.015079 | 30.8819 | 36.8246 | 0.5634 | 0.017902 | 33.8532 | 2.9713 | 32.8628 | 1.0739 | 0.094258 | 1.0752 | 0.094375
232.3 | 5.7342 | 0.028686 | 0.014436 | 30.8716 | 36.6058 | 0.5737 | 0.018229 | 33.7387 | 2.8671 | 32.783 | 1.0703 | 0.090951 | 1.0716 | 0.091064
232.32 | 5.4214 | 0.028686 | 0.013864 | 30.9539 | 36.3753 | 0.4914 | 0.015614 | 33.6646 | 2.7107 | 32.761 | 1.0679 | 0.08599 | 1.0692 | 0.086097
232.34 | 5.0826 | 0.028686 | 0.01315 | 31.1706 | 36.2532 | 0.2747 | 0.0087286 | 33.7119 | 2.5413 | 32.8648 | 1.0694 | 0.080616 | 1.0707 | 0.080716
232.36 | 4.5873 | 0.028686 | 0.012149 | 31.2277 | 35.815 | 0.2176 | 0.0069142 | 33.5214 | 2.2937 | 32.7568 | 1.0634 | 0.072761 | 1.0647 | 0.072851
232.38 | 4.0921 | 0.028686 | 0.011006 | 31.3813 | 35.4734 | 0.064 | 0.0020336 | 33.4274 | 2.0461 | 32.7453 | 1.0604 | 0.064906 | 1.0617 | 0.064986
232.4 | 3.5448 | 0.028686 | 0.0097908 | 31.4463 | 34.9911 | -0.001 | -3.1775e-05 | 33.2187 | 1.7724 | 32.6279 | 1.0538 | 0.056224 | 1.0551 | 0.056294
232.42 | 2.7628 | 0.028686 | 0.00829 | 31.804 | 34.5668 | -0.3587 | -0.011398 | 33.1854 | 1.3814 | 32.7249 | 1.0527 | 0.043822 | 1.054 | 0.043876
232.44 | 2.1894 | 0.028686 | 0.0072895 | 31.7072 | 33.8966 | -0.2619 | -0.0083219 | 32.8019 | 1.0947 | 32.437 | 1.0406 | 0.034727 | 1.0418 | 0.03477
232.46 | 1.4596 | 0.028686 | 0.0060031 | 31.8213 | 33.2809 | -0.376 | -0.011947 | 32.5511 | 0.72981 | 32.3078 | 1.0326 | 0.023151 | 1.0339 | 0.02318
232.48 | 0.75587 | 0.028686 | 0.0047882 | 32.1219 | 32.8778 | -0.6766 | -0.021499 | 32.4998 | 0.37793 | 32.3739 | 1.031 | 0.011989 | 1.0323 | 0.012004
232.5 | 0.026064 | 0.028499 | 0.0035018 | 32.0103 | 32.0364 | -0.565 | -0.017953 | 32.0233 | 0.013032 | 32.019 | 1.0159 | 0.00041341 | 1.0171 | 0.00041393
232.52 | -0.75587 | 0.028127 | 0.0022154 | 32.1146 | 31.3587 | -0.6693 | -0.021267 | 31.7367 | -0.37793 | 31.8626 | 1.0068 | -0.011989 | 1.008 | -0.012004
232.54 | -1.5117 | 0.027754 | 0.001072 | 32.3377 | 30.826 | -0.8924 | -0.028356 | 31.5818 | -0.75587 | 31.8338 | 1.0019 | -0.023978 | 1.0031 | -0.024008
232.56 | -2.1373 | 0.027568 | 0.00014293 | 32.0939 | 29.9566 | -0.6486 | -0.020609 | 31.0253 | -1.0686 | 31.3815 | 0.98419 | -0.0339 | 0.98542 | -0.033942
232.58 | -2.8932 | 0.027382 | -0.0010005 | 32.3439 | 29.4507 | -0.8986 | -0.028553 | 30.8973 | -1.4466 | 31.3795 | 0.98014 | -0.045889 | 0.98135 | -0.045946
232.6 | -3.5708 | 0.027009 | -0.002144 | 32.4062 | 28.8354 | -0.9609 | -0.030533 | 30.6208 | -1.7854 | 31.2159 | 0.97136 | -0.056638 | 0.97257 | -0.056708
232.62 | -4.0921 | 0.02645 | -0.0029301 | 32.3329 | 28.2408 | -0.8876 | -0.028203 | 30.2868 | -2.0461 | 30.9689 | 0.96077 | -0.064906 | 0.96196 | -0.064986
232.64 | -4.6395 | 0.026078 | -0.0039306 | 32.4313 | 27.7918 | -0.986 | -0.03133 | 30.1116 | -2.3197 | 30.8848 | 0.95521 | -0.073588 | 0.9564 | -0.073679
232.66 | -5.0826 | 0.025705 | -0.0046453 | 32.5574 | 27.4748 | -1.1121 | -0.035337 | 30.0161 | -2.5413 | 30.8632 | 0.95218 | -0.080616 | 0.95336 | -0.080716
232.68 | -5.4475 | 0.025519 | -0.0052884 | 32.4928 | 27.0453 | -1.0475 | -0.033284 | 29.7691 | -2.7237 | 30.677 | 0.94435 | -0.086403 | 0.94552 | -0.086511
232.7 | -5.6039 | 0.025333 | -0.0057172 | 32.4374 | 26.8335 | -0.9921 | -0.031524 | 29.6355 | -2.8019 | 30.5694 | 0.94011 | -0.088884 | 0.94127 | -0.088994
232.72 | -5.8384 | 0.024588 | -0.006289 | 32.2104 | 26.372 | -0.7651 | -0.024311 | 29.2912 | -2.9192 | 30.2643 | 0.92919 | -0.092605 | 0.93034 | -0.09272
232.74 | -5.9948 | 0.024215 | -0.0064319 | 32.1958 | 26.201 | -0.7505 | -0.023847 | 29.1984 | -2.9974 | 30.1975 | 0.92624 | -0.095085 | 0.92739 | -0.095203
232.76 | -5.9688 | 0.024215 | -0.006289 | 32.1892 | 26.2204 | -0.7439 | -0.023637 | 29.2048 | -2.9844 | 30.1996 | 0.92645 | -0.094672 | 0.9276 | -0.094789
232.78 | -5.8645 | 0.024029 | -0.0060746 | 31.9854 | 26.1209 | -0.5401 | -0.017162 | 29.0531 | -2.9323 | 30.0306 | 0.92163 | -0.093018 | 0.92278 | -0.093134
232.8 | -5.6299 | 0.023656 | -0.0058602 | 32.9628 | 27.3329 | -0.5175 | -0.016444 | 30.1478 | -2.815 | 31.0862 | 0.95636 | -0.089297 | 0.95755 | -0.089408
232.82 | -5.5778 | 0.02347 | -0.0052884 | 32.7407 | 27.1629 | -0.2954 | -0.0093863 | 29.9518 | -2.7889 | 30.8814 | 0.95014 | -0.08847 | 0.95132 | -0.08858
232.84 | -5.1608 | 0.02347 | -0.0040735 | 31.6242 | 26.4634 | -0.1789 | -0.0056845 | 29.0438 | -2.5804 | 29.9039 | 0.92134 | -0.081856 | 0.92248 | -0.081957
232.86 | -4.6134 | 0.02347 | -0.0026442 | 32.9955 | 28.3821 | -0.5502 | -0.017483 | 30.6888 | -2.3067 | 31.4577 | 0.97352 | -0.073174 | 0.97473 | -0.073265
232.88 | -4.1443 | 0.023284 | -0.0013578 | 31.6852 | 27.5409 | -0.2399 | -0.0076228 | 29.6131 | -2.0721 | 30.3038 | 0.9394 | -0.065733 | 0.94056 | -0.065814
232.9 | -3.4926 | 0.023284 | 0.0002144 | 31.7725 | 28.2799 | -0.3272 | -0.010397 | 30.0262 | -1.7463 | 30.6083 | 0.9525 | -0.055397 | 0.95368 | -0.055466
232.92 | -2.8932 | 0.023284 | 0.0013578 | 31.537 | 28.6438 | -0.0917 | -0.0029138 | 30.0904 | -1.4466 | 30.5726 | 0.95454 | -0.045889 | 0.95572 | -0.045946
232.94 | -2.1894 | 0.023284 | 0.0027157 | 31.1437 | 28.9543 | 0.3016 | 0.0095833 | 30.049 | -1.0947 | 30.4139 | 0.95323 | -0.034727 | 0.95441 | -0.03477
232.96 | -1.4596 | 0.02347 | 0.0037877 | 31.0894 | 29.6298 | 0.3559 | 0.011309 | 30.3596 | -0.72981 | 30.6029 | 0.96308 | -0.023151 | 0.96427 | -0.02318
232.98 | -0.72981 | 0.023843 | 0.0050026 | 30.9021 | 30.1723 | 0.5432 | 0.01726 | 30.5372 | -0.3649 | 30.6588 | 0.96871 | -0.011576 | 0.96992 | -0.01159
233 | 0.026064 | 0.023843 | 0.0062175 | 30.9375 | 30.9636 | 0.5078 | 0.016135 | 30.9505 | 0.013032 | 30.9462 | 0.98182 | 0.00041341 | 0.98304 | 0.00041393
233.02 | 0.808 | 0.024029 | 0.0073609 | 30.7824 | 31.5904 | 0.6629 | 0.021064 | 31.1864 | 0.404 | 31.0517 | 0.98931 | 0.012816 | 0.99054 | 0.012832
233.04 | 1.5117 | 0.024401 | 0.0084329 | 30.9533 | 32.465 | 0.492 | 0.015633 | 31.7092 | 0.75587 | 31.4572 | 1.0059 | 0.023978 | 1.0071 | 0.024008
233.06 | 2.2415 | 0.024774 | 0.0095049 | 30.6851 | 32.9266 | 0.7602 | 0.024155 | 31.8059 | 1.1208 | 31.4323 | 1.009 | 0.035554 | 1.0102 | 0.035598
233.08 | 2.9192 | 0.025147 | 0.010505 | 30.6263 | 33.5455 | 0.819 | 0.026024 | 32.0859 | 1.4596 | 31.5994 | 1.0178 | 0.046302 | 1.0191 | 0.04636
233.1 | 3.5187 | 0.025333 | 0.011434 | 30.5538 | 34.0725 | 0.8915 | 0.028327 | 32.3132 | 1.7594 | 31.7267 | 1.025 | 0.055811 | 1.0263 | 0.05588
233.12 | 4.1443 | 0.025705 | 0.012292 | 30.7027 | 34.847 | 0.7426 | 0.023596 | 32.7748 | 2.0721 | 32.0841 | 1.0397 | 0.065733 | 1.041 | 0.065814
233.14 | 4.6395 | 0.025892 | 0.013007 | 30.8028 | 35.4423 | 0.6425 | 0.020415 | 33.1225 | 2.3197 | 32.3493 | 1.0507 | 0.073588 | 1.052 | 0.073679
233.16 | 5.0826 | 0.026078 | 0.013721 | 30.4294 | 35.512 | 1.0159 | 0.03228 | 32.9707 | 2.5413 | 32.1236 | 1.0459 | 0.080616 | 1.0472 | 0.080716
233.18 | 5.4475 | 0.026264 | 0.01415 | 30.6198 | 36.0673 | 0.8255 | 0.02623 | 33.3435 | 2.7237 | 32.4356 | 1.0577 | 0.086403 | 1.059 | 0.086511
233.2 | 5.7342 | 0.026823 | 0.014579 | 30.793 | 36.5272 | 0.6523 | 0.020727 | 33.6601 | 2.8671 | 32.7044 | 1.0678 | 0.090951 | 1.0691 | 0.091064
233.22 | 5.8645 | 0.027196 | 0.014936 | 30.8406 | 36.7051 | 0.6047 | 0.019214 | 33.7729 | 2.9323 | 32.7954 | 1.0714 | 0.093018 | 1.0727 | 0.093134
233.24 | 6.047 | 0.027382 | 0.015151 | 30.8204 | 36.8674 | 0.6249 | 0.019856 | 33.8439 | 3.0235 | 32.8361 | 1.0736 | 0.095912 | 1.0749 | 0.096031
233.26 | 6.073 | 0.027568 | 0.015151 | 30.2083 | 36.2813 | 0.237 | 0.0075307 | 33.2448 | 3.0365 | 32.2326 | 1.0546 | 0.096325 | 1.0559 | 0.096445
233.28 | 5.8906 | 0.027754 | 0.015008 | 30.9693 | 36.8599 | 0.476 | 0.015125 | 33.9146 | 2.9453 | 32.9328 | 1.0759 | 0.093431 | 1.0772 | 0.093547
233.3 | 5.7602 | 0.027941 | 0.01465 | 30.1979 | 35.9581 | 0.2474 | 0.0078611 | 33.078 | 2.8801 | 32.118 | 1.0493 | 0.091364 | 1.0506 | 0.091478
233.32 | 5.3953 | 0.028127 | 0.013936 | 30.1443 | 35.5396 | 0.301 | 0.0095642 | 32.842 | 2.6977 | 31.9427 | 1.0418 | 0.085577 | 1.0431 | 0.085683
233.34 | 5.1347 | 0.028313 | 0.013293 | 30.0264 | 35.1611 | 0.4189 | 0.013311 | 32.5937 | 2.5673 | 31.738 | 1.034 | 0.081442 | 1.0352 | 0.081544
233.36 | 4.6134 | 0.028313 | 0.012149 | 31.3278 | 35.9412 | 0.1175 | 0.0037336 | 33.6345 | 2.3067 | 32.8656 | 1.067 | 0.073174 | 1.0683 | 0.073265
233.38 | 4.1443 | 0.028499 | 0.011149 | 30.3286 | 34.4729 | 0.1167 | 0.0037081 | 32.4007 | 2.0721 | 31.71 | 1.0278 | 0.065733 | 1.0291 | 0.065814
233.4 | 3.5187 | 0.028499 | 0.0097908 | 30.4853 | 34.004 | -0.04 | -0.001271 | 32.2447 | 1.7594 | 31.6582 | 1.0229 | 0.055811 | 1.0241 | 0.05588
233.42 | 2.8671 | 0.028499 | 0.00829 | 30.5499 | 33.417 | -0.1046 | -0.0033237 | 31.9834 | 1.4335 | 31.5056 | 1.0146 | 0.045475 | 1.0159 | 0.045532
233.44 | 2.2155 | 0.028499 | 0.007218 | 31.6357 | 33.8512 | -0.1904 | -0.0060499 | 32.7434 | 1.1077 | 32.3742 | 1.0387 | 0.03514 | 1.04 | 0.035184
233.46 | 1.4335 | 0.028313 | 0.0058602 | 31.6438 | 33.0773 | -0.1985 | -0.0063073 | 32.3606 | 0.71677 | 32.1216 | 1.0266 | 0.022738 | 1.0278 | 0.022766
233.48 | 0.78193 | 0.028313 | 0.0047882 | 32.0029 | 32.7848 | -0.5576 | -0.017718 | 32.3939 | 0.39097 | 32.2635 | 1.0276 | 0.012402 | 1.0289 | 0.012418
233.5 | -0.026064 | 0.028313 | 0.0033589 | 32.0445 | 32.0184 | -0.5992 | -0.01904 | 32.0315 | -0.013032 | 32.0358 | 1.0161 | -0.00041341 | 1.0174 | -0.00041393
233.52 | -0.75587 | 0.028127 | 0.002144 | 31.9824 | 31.2265 | -0.5371 | -0.017066 | 31.6045 | -0.37793 | 31.7304 | 1.0026 | -0.011989 | 1.0038 | -0.012004
233.54 | -1.4857 | 0.027941 | 0.001072 | 32.0078 | 30.5221 | -0.5625 | -0.017873 | 31.265 | -0.74284 | 31.5126 | 0.9918 | -0.023565 | 0.99303 | -0.023594
233.56 | -2.2415 | 0.027568 | 0 | 32.3135 | 30.072 | -0.8682 | -0.027587 | 31.1927 | -1.1208 | 31.5663 | 0.98951 | -0.035554 | 0.99074 | -0.035598
233.58 | -2.9453 | 0.027382 | -0.0011434 | 32.5269 | 29.5816 | -1.0816 | -0.034368 | 31.0543 | -1.4726 | 31.5451 | 0.98511 | -0.046716 | 0.98634 | -0.046774
233.6 | -3.5708 | 0.027009 | -0.002144 | 32.3867 | 28.8159 | -0.9414 | -0.029913 | 30.6013 | -1.7854 | 31.1964 | 0.97075 | -0.056638 | 0.97195 | -0.056708
233.62 | -4.0661 | 0.026637 | -0.003073 | 32.3917 | 28.3256 | -0.9464 | -0.030072 | 30.3587 | -2.033 | 31.0363 | 0.96305 | -0.064492 | 0.96424 | -0.064573
233.64 | -4.6134 | 0.02645 | -0.0039306 | 32.3299 | 27.7165 | -0.8846 | -0.028108 | 30.0232 | -2.3067 | 30.7921 | 0.95241 | -0.073174 | 0.95359 | -0.073265
233.66 | -5.1086 | 0.026078 | -0.0045738 | 32.5446 | 27.436 | -1.0993 | -0.03493 | 29.9903 | -2.5543 | 30.8417 | 0.95136 | -0.081029 | 0.95254 | -0.08113
233.68 | -5.3693 | 0.025705 | -0.005217 | 32.5671 | 27.1978 | -1.1218 | -0.035645 | 29.8825 | -2.6846 | 30.7773 | 0.94794 | -0.085163 | 0.94912 | -0.085269
233.7 | -5.7342 | 0.025333 | -0.0057172 | 32.5397 | 26.8055 | -1.0944 | -0.034774 | 29.6726 | -2.8671 | 30.6283 | 0.94129 | -0.090951 | 0.94245 | -0.091064
233.72 | -5.9427 | 0.025333 | -0.0060746 | 32.4124 | 26.4697 | -0.9671 | -0.03073 | 29.4411 | -2.9713 | 30.4315 | 0.93394 | -0.094258 | 0.9351 | -0.094375
233.74 | -5.9427 | 0.02496 | -0.006289 | 32.1024 | 26.1597 | -0.6571 | -0.020879 | 29.1311 | -2.9713 | 30.1215 | 0.92411 | -0.094258 | 0.92525 | -0.094375
233.76 | -5.8906 | 0.024774 | -0.0062175 | 32.2184 | 26.3278 | -0.7731 | -0.024565 | 29.2731 | -2.9453 | 30.2549 | 0.92861 | -0.093431 | 0.92977 | -0.093547
233.78 | -5.8906 | 0.024401 | -0.0060746 | 32.3928 | 26.5022 | -0.9475 | -0.030107 | 29.4475 | -2.9453 | 30.4293 | 0.93415 | -0.093431 | 0.93531 | -0.093547
233.8 | -5.6821 | 0.024401 | -0.0058602 | 32.0495 | 26.3674 | -0.6042 | -0.019198 | 29.2085 | -2.841 | 30.1555 | 0.92656 | -0.090124 | 0.92771 | -0.090236
233.82 | -5.5778 | 0.024401 | -0.005217 | 32.1622 | 26.5844 | -0.7169 | -0.022779 | 29.3733 | -2.7889 | 30.3029 | 0.93179 | -0.08847 | 0.93295 | -0.08858
233.84 | -5.1347 | 0.024215 | -0.0038591 | 31.9214 | 26.7867 | -0.4761 | -0.015128 | 29.3541 | -2.5673 | 30.2098 | 0.93118 | -0.081442 | 0.93234 | -0.081544
233.86 | -4.5613 | 0.024215 | -0.0022869 | 31.4797 | 26.9184 | -0.0344 | -0.0010931 | 29.1991 | -2.2806 | 29.9593 | 0.92626 | -0.072347 | 0.92741 | -0.072437
233.88 | -4.0661 | 0.024215 | -0.00092905 | 31.4603 | 27.3942 | -0.015 | -0.00047662 | 29.4273 | -2.033 | 30.1049 | 0.9335 | -0.064492 | 0.93466 | -0.064573
233.9 | -3.4926 | 0.024401 | 0.00035733 | 31.626 | 28.1334 | -0.1807 | -0.0057417 | 29.8797 | -1.7463 | 30.4618 | 0.94785 | -0.055397 | 0.94903 | -0.055466
233.92 | -2.841 | 0.024401 | 0.0016437 | 31.4119 | 28.5709 | 0.0334 | 0.0010613 | 29.9914 | -1.4205 | 30.4649 | 0.9514 | -0.045062 | 0.95258 | -0.045118
233.94 | -2.1894 | 0.024401 | 0.0027157 | 32.2148 | 30.0254 | 0.2305 | 0.0073241 | 31.1201 | -1.0947 | 31.485 | 0.9872 | -0.034727 | 0.98843 | -0.03477
233.96 | -1.5117 | 0.024588 | 0.0040021 | 31.0064 | 29.4947 | 0.4389 | 0.013946 | 30.2505 | -0.75587 | 30.5025 | 0.95962 | -0.023978 | 0.96081 | -0.024008
233.98 | -0.70374 | 0.024588 | 0.0053599 | 30.9642 | 30.2605 | 0.4811 | 0.015287 | 30.6123 | -0.35187 | 30.7296 | 0.9711 | -0.011162 | 0.9723 | -0.011176
234 | -0.026064 | 0.02496 | 0.0064319 | 31.1168 | 31.0907 | 0.3285 | 0.010438 | 31.1038 | -0.013032 | 31.1081 | 0.98669 | -0.00041341 | 0.98791 | -0.00041393
234.02 | 0.808 | 0.025333 | 0.0077183 | 30.7546 | 31.5626 | 0.6907 | 0.021947 | 31.1586 | 0.404 | 31.0239 | 0.98842 | 0.012816 | 0.98965 | 0.012832
234.04 | 1.4857 | 0.025705 | 0.0087902 | 30.5454 | 32.0311 | 0.8999 | 0.028594 | 31.2882 | 0.74284 | 31.0406 | 0.99254 | 0.023565 | 0.99377 | 0.023594
234.06 | 2.2676 | 0.025892 | 0.0097908 | 30.985 | 33.2526 | 0.4603 | 0.014626 | 32.1188 | 1.1338 | 31.7409 | 1.0189 | 0.035967 | 1.0201 | 0.036012
234.08 | 2.8671 | 0.025892 | 0.010791 | 30.5972 | 33.4643 | 0.8481 | 0.026948 | 32.0307 | 1.4335 | 31.5529 | 1.0161 | 0.045475 | 1.0174 | 0.045532
234.1 | 3.5708 | 0.02645 | 0.01172 | 30.8168 | 34.3876 | 0.6285 | 0.019971 | 32.6022 | 1.7854 | 32.0071 | 1.0342 | 0.056638 | 1.0355 | 0.056708
234.12 | 4.1182 | 0.026637 | 0.012506 | 30.5118 | 34.63 | 0.9335 | 0.029662 | 32.5709 | 2.0591 | 31.8845 | 1.0332 | 0.065319 | 1.0345 | 0.0654
234.14 | 4.6395 | 0.027009 | 0.013293 | 30.7294 | 35.3689 | 0.7159 | 0.022748 | 33.0491 | 2.3197 | 32.2759 | 1.0484 | 0.073588 | 1.0497 | 0.073679
234.16 | 5.0565 | 0.027382 | 0.013936 | 30.6417 | 35.6982 | 0.8036 | 0.025534 | 33.17 | 2.5283 | 32.3272 | 1.0522 | 0.080202 | 1.0535 | 0.080302
234.18 | 5.4475 | 0.027568 | 0.014436 | 30.7838 | 36.2313 | 0.6615 | 0.021019 | 33.5075 | 2.7237 | 32.5996 | 1.0629 | 0.086403 | 1.0643 | 0.086511
234.2 | 5.7602 | 0.027754 | 0.014865 | 30.7229 | 36.4831 | 0.7224 | 0.022954 | 33.603 | 2.8801 | 32.643 | 1.066 | 0.091364 | 1.0673 | 0.091478
234.22 | 5.9427 | 0.028127 | 0.015222 | 30.7789 | 36.7216 | 0.6664 | 0.021175 | 33.7502 | 2.9713 | 32.7598 | 1.0706 | 0.094258 | 1.072 | 0.094375
234.24 | 6.047 | 0.028499 | 0.015365 | 30.8014 | 36.8484 | 0.6439 | 0.02046 | 33.8249 | 3.0235 | 32.8171 | 1.073 | 0.095912 | 1.0743 | 0.096031
234.26 | 6.0991 | 0.028686 | 0.015365 | 30.9954 | 37.0945 | 0.4499 | 0.014296 | 34.0449 | 3.0495 | 33.0284 | 1.08 | 0.096739 | 1.0813 | 0.096859
234.28 | 5.9427 | 0.028872 | 0.015151 | 31.0023 | 36.945 | 0.443 | 0.014076 | 33.9736 | 2.9713 | 32.9832 | 1.0777 | 0.094258 | 1.0791 | 0.094375
234.3 | 5.7602 | 0.028872 | 0.014936 | 30.807 | 36.5672 | 0.6383 | 0.020282 | 33.6871 | 2.8801 | 32.7271 | 1.0686 | 0.091364 | 1.07 | 0.091478
234.32 | 5.4996 | 0.029058 | 0.014222 | 31.0834 | 36.583 | 0.3619 | 0.011499 | 33.8332 | 2.7498 | 32.9166 | 1.0733 | 0.08723 | 1.0746 | 0.087339
234.34 | 5.0304 | 0.029058 | 0.013221 | 30.5682 | 35.5986 | -0.1229 | -0.0039051 | 33.0834 | 2.5152 | 32.245 | 1.0495 | 0.079789 | 1.0508 | 0.079888
234.36 | 4.6134 | 0.029058 | 0.012506 | 31.4987 | 36.1121 | -0.0534 | -0.0016968 | 33.8054 | 2.3067 | 33.0365 | 1.0724 | 0.073174 | 1.0737 | 0.073265
234.38 | 4.1964 | 0.029245 | 0.01122 | 30.5621 | 34.7585 | -0.1168 | -0.0037113 | 32.6603 | 2.0982 | 31.9609 | 1.0361 | 0.06656 | 1.0373 | 0.066642
234.4 | 3.4926 | 0.029245 | 0.0097193 | 31.4302 | 34.9228 | 0.0151 | 0.0004798 | 33.1765 | 1.7463 | 32.5944 | 1.0524 | 0.055397 | 1.0537 | 0.055466
234.42 | 2.8671 | 0.029058 | 0.0086473 | 31.5199 | 34.387 | -0.0746 | -0.0023704 | 32.9534 | 1.4335 | 32.4756 | 1.0454 | 0.045475 | 1.0467 | 0.045532
234.44 | 2.1894 | 0.029058 | 0.0072895 | 31.8426 | 34.032 | -0.3973 | -0.012624 | 32.9373 | 1.0947 | 32.5724 | 1.0448 | 0.034727 | 1.0461 | 0.03477
234.46 | 1.4857 | 0.028872 | 0.0058602 | 31.7939 | 33.2796 | -0.3486 | -0.011077 | 32.5367 | 0.74284 | 32.2891 | 1.0321 | 0.023565 | 1.0334 | 0.023594
234.48 | 0.75587 | 0.028686 | 0.0047882 | 32.0053 | 32.7612 | -0.56 | -0.017794 | 32.3832 | 0.37793 | 32.2573 | 1.0273 | 0.011989 | 1.0285 | 0.012004
234.5 | 0 | 0.028499 | 0.0035018 | 32.0531 | 32.0531 | -0.6078 | -0.019313 | 32.0531 | 0 | 32.0531 | 1.0168 | 0 | 1.0181 | 0
234.52 | -0.75587 | 0.028313 | 0.002144 | 31.95 | 31.1941 | -0.5047 | -0.016037 | 31.5721 | -0.37793 | 31.698 | 1.0015 | -0.011989 | 1.0028 | -0.012004
234.54 | -1.5117 | 0.028127 | 0.001072 | 32.1133 | 30.6016 | -0.668 | -0.021226 | 31.3574 | -0.75587 | 31.6094 | 0.99473 | -0.023978 | 0.99597 | -0.024008
234.56 | -2.1894 | 0.027568 | 7.1465e-05 | 32.3519 | 30.1625 | -0.9066 | -0.028807 | 31.2572 | -1.0947 | 31.6221 | 0.99155 | -0.034727 | 0.99278 | -0.03477
234.58 | -2.8932 | 0.027382 | -0.001072 | 32.3983 | 29.5051 | -0.953 | -0.030281 | 30.9517 | -1.4466 | 31.4339 | 0.98186 | -0.045889 | 0.98308 | -0.045946
234.6 | -3.5448 | 0.027196 | -0.0020725 | 32.3239 | 28.7791 | -0.8786 | -0.027917 | 30.5515 | -1.7724 | 31.1423 | 0.96917 | -0.056224 | 0.97037 | -0.056294
234.62 | -4.1182 | 0.026637 | -0.003073 | 31.9987 | 27.8805 | -0.5534 | -0.017584 | 29.9396 | -2.0591 | 30.626 | 0.94976 | -0.065319 | 0.95093 | -0.0654
234.64 | -4.6134 | 0.026264 | -0.0038591 | 32.103 | 27.4896 | -0.6577 | -0.020898 | 29.7963 | -2.3067 | 30.5652 | 0.94521 | -0.073174 | 0.94638 | -0.073265
234.66 | -5.0565 | 0.026078 | -0.0046453 | 32.3732 | 27.3167 | -0.9279 | -0.029484 | 29.8449 | -2.5283 | 30.6877 | 0.94675 | -0.080202 | 0.94793 | -0.080302
234.68 | -5.4475 | 0.025705 | -0.005217 | 32.3721 | 26.9246 | -0.9268 | -0.029449 | 29.6484 | -2.7237 | 30.5563 | 0.94052 | -0.086403 | 0.94168 | -0.086511
234.7 | -5.6299 | 0.025333 | -0.0056458 | 32.4684 | 26.8385 | -1.0231 | -0.032509 | 29.6534 | -2.815 | 30.5918 | 0.94068 | -0.089297 | 0.94185 | -0.089408
234.72 | -5.9166 | 0.025147 | -0.0060746 | 32.1317 | 26.2151 | -0.6864 | -0.02181 | 29.1734 | -2.9583 | 30.1595 | 0.92545 | -0.093845 | 0.9266 | -0.093961
234.74 | -5.9948 | 0.024774 | -0.006289 | 32.0163 | 26.0215 | -0.571 | -0.018143 | 29.0189 | -2.9974 | 30.018 | 0.92055 | -0.095085 | 0.92169 | -0.095203
234.76 | -5.9688 | 0.024588 | -0.0063604 | 33.092 | 27.1232 | -0.6467 | -0.020549 | 30.1076 | -2.9844 | 31.1024 | 0.95509 | -0.094672 | 0.95627 | -0.094789
234.78 | -5.9166 | 0.024401 | -0.0060746 | 31.7615 | 25.8449 | -0.3162 | -0.010047 | 28.8032 | -2.9583 | 29.7893 | 0.91371 | -0.093845 | 0.91484 | -0.093961
234.8 | -5.7342 | 0.024215 | -0.0056458 | 31.829 | 26.0948 | -0.3837 | -0.012192 | 28.9619 | -2.8671 | 29.9176 | 0.91874 | -0.090951 | 0.91988 | -0.091064
234.82 | -5.5517 | 0.024215 | -0.0050026 | 31.8103 | 26.2586 | -0.365 | -0.011598 | 29.0344 | -2.7759 | 29.9597 | 0.92104 | -0.088057 | 0.92218 | -0.088166
234.84 | -5.1347 | 0.024029 | -0.0037877 | 31.5273 | 26.3926 | -0.082 | -0.0026055 | 28.96 | -2.5673 | 29.8157 | 0.91868 | -0.081442 | 0.91982 | -0.081544
234.86 | -4.5873 | 0.024029 | -0.0024298 | 32.5682 | 27.9809 | -0.1229 | -0.0039051 | 30.2745 | -2.2937 | 31.0391 | 0.96038 | -0.072761 | 0.96157 | -0.072851
234.88 | -4.0921 | 0.024029 | -0.0010005 | 32.1566 | 28.0645 | 0.2887 | 0.0091734 | 30.1105 | -2.0461 | 30.7926 | 0.95518 | -0.064906 | 0.95636 | -0.064986
234.9 | -3.4666 | 0.024029 | 0.00042879 | 31.4108 | 27.9442 | 0.0345 | 0.0010962 | 29.6775 | -1.7333 | 30.2553 | 0.94144 | -0.054984 | 0.94261 | -0.055052
234.92 | -2.9192 | 0.024215 | 0.0015722 | 31.1198 | 28.2006 | 0.3255 | 0.010343 | 29.6602 | -1.4596 | 30.1467 | 0.94089 | -0.046302 | 0.94206 | -0.04636
234.94 | -2.1112 | 0.024215 | 0.0028586 | 31.0584 | 28.9472 | 0.3869 | 0.012294 | 30.0028 | -1.0556 | 30.3547 | 0.95176 | -0.033486 | 0.95294 | -0.033528
234.96 | -1.4596 | 0.024401 | 0.0040735 | 30.8375 | 29.3779 | 0.6078 | 0.019313 | 30.1077 | -0.72981 | 30.351 | 0.95509 | -0.023151 | 0.95627 | -0.02318
234.98 | -0.72981 | 0.024774 | 0.0053599 | 30.9301 | 30.2003 | 0.5152 | 0.01637 | 30.5652 | -0.3649 | 30.6868 | 0.9696 | -0.011576 | 0.9708 | -0.01159
235 | 0.026064 | 0.024774 | 0.0065034 | 30.769 | 30.7951 | 0.6763 | 0.021489 | 30.782 | 0.013032 | 30.7777 | 0.97648 | 0.00041341 | 0.97769 | 0.00041393
235.02 | 0.78193 | 0.025147 | 0.0076468 | 30.8192 | 31.6011 | 0.6261 | 0.019894 | 31.2102 | 0.39097 | 31.0798 | 0.99006 | 0.012402 | 0.99129 | 0.012418
235.04 | 1.4596 | 0.025519 | 0.0086473 | 30.6819 | 32.1415 | 0.7634 | 0.024257 | 31.4117 | 0.72981 | 31.1684 | 0.99645 | 0.023151 | 0.99769 | 0.02318
235.06 | 2.2415 | 0.025892 | 0.0097193 | 30.5306 | 32.7721 | 0.9147 | 0.029065 | 31.6514 | 1.1208 | 31.2778 | 1.0041 | 0.035554 | 1.0053 | 0.035598
235.08 | 2.8932 | 0.026078 | 0.01072 | 30.5612 | 33.4544 | 0.8841 | 0.028092 | 32.0078 | 1.4466 | 31.5256 | 1.0154 | 0.045889 | 1.0166 | 0.045946
235.1 | 3.5708 | 0.026264 | 0.011649 | 30.4583 | 34.0291 | 0.987 | 0.031362 | 32.2437 | 1.7854 | 31.6486 | 1.0228 | 0.056638 | 1.0241 | 0.056708
235.12 | 4.1443 | 0.026823 | 0.012506 | 30.3135 | 34.4578 | 1.1318 | 0.035963 | 32.3856 | 2.0721 | 31.6949 | 1.0273 | 0.065733 | 1.0286 | 0.065814
235.14 | 4.6655 | 0.027009 | 0.013221 | 30.4277 | 35.0932 | 1.0176 | 0.032334 | 32.7605 | 2.3328 | 31.9829 | 1.0392 | 0.074001 | 1.0405 | 0.074093
235.16 | 5.0565 | 0.027196 | 0.013721 | 30.394 | 35.4505 | 1.0513 | 0.033405 | 32.9223 | 2.5283 | 32.0795 | 1.0444 | 0.080202 | 1.0457 | 0.080302
235.18 | 5.4475 | 0.027382 | 0.014365 | 30.6941 | 36.1416 | 0.7512 | 0.023869 | 33.4178 | 2.7237 | 32.5099 | 1.0601 | 0.086403 | 1.0614 | 0.086511
235.2 | 5.7602 | 0.027754 | 0.014865 | 30.5094 | 36.2696 | 0.9359 | 0.029738 | 33.3895 | 2.8801 | 32.4295 | 1.0592 | 0.091364 | 1.0605 | 0.091478
235.22 | 5.9427 | 0.028127 | 0.015151 | 30.7509 | 36.6936 | 0.6944 | 0.022065 | 33.7222 | 2.9713 | 32.7318 | 1.0697 | 0.094258 | 1.0711 | 0.094375
235.24 | 6.073 | 0.028313 | 0.015365 | 30.6385 | 36.7115 | 0.8068 | 0.025636 | 33.675 | 3.0365 | 32.6628 | 1.0683 | 0.096325 | 1.0696 | 0.096445
235.26 | 6.047 | 0.028499 | 0.015437 | 30.9369 | 36.9839 | 0.5084 | 0.016154 | 33.9604 | 3.0235 | 32.9526 | 1.0773 | 0.095912 | 1.0786 | 0.096031
235.28 | 6.047 | 0.028686 | 0.015294 | 30.8532 | 36.9002 | 0.5921 | 0.018814 | 33.8767 | 3.0235 | 32.8689 | 1.0746 | 0.095912 | 1.076 | 0.096031
235.3 | 5.7342 | 0.028872 | 0.01465 | 30.9465 | 36.6807 | 0.4988 | 0.015849 | 33.8136 | 2.8671 | 32.8579 | 1.0726 | 0.090951 | 1.074 | 0.091064
235.32 | 5.4214 | 0.028872 | 0.014007 | 31.0478 | 36.4692 | 0.3975 | 0.012631 | 33.7585 | 2.7107 | 32.8549 | 1.0709 | 0.08599 | 1.0722 | 0.086097
235.34 | 5.0565 | 0.029058 | 0.01315 | 31.126 | 36.1825 | 0.3193 | 0.010146 | 33.6543 | 2.5283 | 32.8115 | 1.0676 | 0.080202 | 1.0689 | 0.080302
235.36 | 4.6134 | 0.029058 | 0.012221 | 31.2247 | 35.8381 | 0.2206 | 0.0070095 | 33.5314 | 2.3067 | 32.7625 | 1.0637 | 0.073174 | 1.065 | 0.073265
235.38 | 4.0921 | 0.029058 | 0.011149 | 31.5546 | 35.6467 | -0.1093 | -0.003473 | 33.6007 | 2.0461 | 32.9186 | 1.0659 | 0.064906 | 1.0672 | 0.064986
235.4 | 3.4666 | 0.029058 | 0.0097908 | 31.5225 | 34.9891 | -0.0772 | -0.002453 | 33.2558 | 1.7333 | 32.678 | 1.055 | 0.054984 | 1.0563 | 0.055052
235.42 | 2.8932 | 0.029058 | 0.0085759 | 31.6316 | 34.5248 | -0.1863 | -0.0059197 | 33.0782 | 1.4466 | 32.596 | 1.0493 | 0.045889 | 1.0506 | 0.045946
235.44 | 2.1894 | 0.029058 | 0.0072895 | 31.9628 | 34.1522 | -0.5175 | -0.016444 | 33.0575 | 1.0947 | 32.6926 | 1.0487 | 0.034727 | 1.05 | 0.03477
235.46 | 1.4857 | 0.028872 | 0.0060746 | 31.9595 | 33.4452 | -0.5142 | -0.016339 | 32.7023 | 0.74284 | 32.4547 | 1.0374 | 0.023565 | 1.0387 | 0.023594
235.48 | 0.75587 | 0.028872 | 0.0047882 | 31.9811 | 32.737 | -0.5358 | -0.017025 | 32.359 | 0.37793 | 32.2331 | 1.0265 | 0.011989 | 1.0278 | 0.012004
235.5 | 0 | 0.028686 | 0.0035733 | 31.9158 | 31.9158 | -0.4705 | -0.01495 | 31.9158 | 0 | 31.9158 | 1.0124 | 0 | 1.0137 | 0
235.52 | -0.75587 | 0.028499 | 0.0022869 | 32.3409 | 31.585 | -0.8956 | -0.028458 | 31.963 | -0.37793 | 32.0889 | 1.0139 | -0.011989 | 1.0152 | -0.012004
235.54 | -1.5378 | 0.028127 | 0.0010005 | 32.2951 | 30.7573 | -0.8498 | -0.027002 | 31.5262 | -0.7689 | 31.7825 | 1.0001 | -0.024391 | 1.0013 | -0.024422
235.56 | -2.2415 | 0.027382 | 0 | 32.1512 | 29.9097 | -0.7059 | -0.02243 | 31.0304 | -1.1208 | 31.404 | 0.98436 | -0.035554 | 0.98558 | -0.035598
235.58 | -2.841 | 0.027196 | -0.0010005 | 32.2885 | 29.4475 | -0.8432 | -0.026793 | 30.868 | -1.4205 | 31.3415 | 0.97921 | -0.045062 | 0.98042 | -0.045118
235.6 | -3.5708 | 0.027009 | -0.002144 | 32.2446 | 28.6738 | -0.7993 | -0.025398 | 30.4592 | -1.7854 | 31.0543 | 0.96624 | -0.056638 | 0.96744 | -0.056708
235.62 | -4.0921 | 0.02645 | -0.003073 | 32.2799 | 28.1878 | -0.8346 | -0.026519 | 30.2338 | -2.0461 | 30.9159 | 0.95909 | -0.064906 | 0.96028 | -0.064986
235.64 | -4.6395 | 0.026078 | -0.0039306 | 32.1586 | 27.5191 | -0.7133 | -0.022665 | 29.8389 | -2.3197 | 30.6121 | 0.94656 | -0.073588 | 0.94773 | -0.073679
235.66 | -5.1086 | 0.025892 | -0.0046453 | 32.137 | 27.0284 | -0.6917 | -0.021979 | 29.5827 | -2.5543 | 30.4341 | 0.93843 | -0.081029 | 0.9396 | -0.08113
235.68 | -5.4475 | 0.025333 | -0.0053599 | 32.477 | 27.0295 | -1.0317 | -0.032782 | 29.7533 | -2.7237 | 30.6612 | 0.94384 | -0.086403 | 0.94502 | -0.086511
235.7 | -5.6821 | 0.02496 | -0.0056458 | 32.2098 | 26.5277 | -0.7645 | -0.024292 | 29.3688 | -2.841 | 30.3158 | 0.93165 | -0.090124 | 0.9328 | -0.090236
235.72 | -5.9166 | 0.02496 | -0.006146 | 32.3127 | 26.3961 | -0.8674 | -0.027562 | 29.3544 | -2.9583 | 30.3405 | 0.93119 | -0.093845 | 0.93235 | -0.093961
235.74 | -6.0209 | 0.024588 | -0.0063604 | 32.0695 | 26.0486 | -0.6242 | -0.019834 | 29.0591 | -3.0104 | 30.0625 | 0.92182 | -0.095498 | 0.92297 | -0.095617
235.76 | -5.8906 | 0.024215 | -0.0062175 | 33.1104 | 27.2198 | -0.6651 | -0.021133 | 30.1651 | -2.9453 | 31.1469 | 0.95691 | -0.093431 | 0.9581 | -0.093547
235.78 | -5.7602 | 0.024215 | -0.0060746 | 32.0543 | 26.2941 | -0.609 | -0.019351 | 29.1742 | -2.8801 | 30.1342 | 0.92547 | -0.091364 | 0.92662 | -0.091478
235.8 | -5.6821 | 0.023843 | -0.0058602 | 31.9731 | 26.291 | -0.5278 | -0.016771 | 29.1321 | -2.841 | 30.0791 | 0.92414 | -0.090124 | 0.92529 | -0.090236
235.82 | -5.5778 | 0.023656 | -0.0052884 | 31.9206 | 26.3428 | -0.4753 | -0.015103 | 29.1317 | -2.7889 | 30.0613 | 0.92413 | -0.08847 | 0.92527 | -0.08858
235.84 | -5.1347 | 0.023656 | -0.0040735 | 31.3662 | 26.2315 | 0.0791 | 0.0025134 | 28.7989 | -2.5673 | 29.6546 | 0.91357 | -0.081442 | 0.9147 | -0.081544
235.86 | -4.5613 | 0.023656 | -0.0025013 | 32.5621 | 28.0008 | -0.1168 | -0.0037113 | 30.2815 | -2.2806 | 31.0417 | 0.9606 | -0.072347 | 0.96179 | -0.072437
235.88 | -4.1703 | 0.023656 | -0.0014293 | 31.6634 | 27.4931 | -0.2181 | -0.0069301 | 29.5782 | -2.0852 | 30.2733 | 0.93829 | -0.066146 | 0.93946 | -0.066228
235.9 | -3.5448 | 0.023656 | 0.00014293 | 32.2199 | 28.6751 | 0.2254 | 0.0071621 | 30.4475 | -1.7724 | 31.0383 | 0.96587 | -0.056224 | 0.96707 | -0.056294
235.92 | -2.841 | 0.023656 | 0.0015722 | 31.1089 | 28.2679 | 0.3364 | 0.010689 | 29.6884 | -1.4205 | 30.1619 | 0.94179 | -0.045062 | 0.94296 | -0.045118
235.94 | -2.1894 | 0.023656 | 0.0026442 | 30.9803 | 28.7909 | 0.465 | 0.014775 | 29.8856 | -1.0947 | 30.2505 | 0.94804 | -0.034727 | 0.94922 | -0.03477
235.96 | -1.4857 | 0.023656 | 0.0038591 | 30.9349 | 29.4492 | 0.5104 | 0.016218 | 30.1921 | -0.74284 | 30.4397 | 0.95776 | -0.023565 | 0.95895 | -0.023594
235.98 | -0.78193 | 0.023843 | 0.005074 | 30.9821 | 30.2002 | 0.4632 | 0.014718 | 30.5911 | -0.39097 | 30.7215 | 0.97042 | -0.012402 | 0.97163 | -0.012418
236 | 0.052129 | 0.024029 | 0.006289 | 30.8144 | 30.8665 | 0.6309 | 0.020047 | 30.8405 | 0.026064 | 30.8318 | 0.97833 | 0.00082683 | 0.97955 | 0.00082785
236.02 | 0.75587 | 0.024215 | 0.0075039 | 30.7092 | 31.4651 | 0.7361 | 0.02339 | 31.0871 | 0.37793 | 30.9612 | 0.98616 | 0.011989 | 0.98738 | 0.012004
236.04 | 1.5117 | 0.024588 | 0.0085759 | 30.7758 | 32.2875 | 0.6695 | 0.021273 | 31.5317 | 0.75587 | 31.2797 | 1.0003 | 0.023978 | 1.0015 | 0.024008
236.06 | 2.2155 | 0.024774 | 0.0095049 | 30.4794 | 32.6949 | 0.9659 | 0.030691 | 31.5871 | 1.1077 | 31.2179 | 1.002 | 0.03514 | 1.0033 | 0.035184
236.08 | 2.8932 | 0.02496 | 0.010505 | 30.502 | 33.3952 | 0.9433 | 0.029973 | 31.9486 | 1.4466 | 31.4664 | 1.0135 | 0.045889 | 1.0147 | 0.045946
236.1 | 3.5448 | 0.025333 | 0.011434 | 30.5446 | 34.0894 | 0.9007 | 0.02862 | 32.317 | 1.7724 | 31.7262 | 1.0252 | 0.056224 | 1.0264 | 0.056294
236.12 | 4.1182 | 0.025705 | 0.012292 | 30.3745 | 34.4927 | 1.0708 | 0.034025 | 32.4336 | 2.0591 | 31.7472 | 1.0289 | 0.065319 | 1.0301 | 0.0654
236.14 | 4.6395 | 0.026078 | 0.013007 | 30.4509 | 35.0904 | 0.9944 | 0.031597 | 32.7706 | 2.3197 | 31.9974 | 1.0396 | 0.073588 | 1.0409 | 0.073679
236.16 | 5.0565 | 0.026264 | 0.013721 | 30.549 | 35.6055 | 0.8963 | 0.02848 | 33.0773 | 2.5283 | 32.2345 | 1.0493 | 0.080202 | 1.0506 | 0.080302
236.18 | 5.4214 | 0.02645 | 0.01415 | 30.6082 | 36.0296 | 0.8371 | 0.026599 | 33.3189 | 2.7107 | 32.4153 | 1.057 | 0.08599 | 1.0583 | 0.086097
236.2 | 5.6821 | 0.026823 | 0.01465 | 30.8105 | 36.4926 | 0.6348 | 0.020171 | 33.6515 | 2.841 | 32.7045 | 1.0675 | 0.090124 | 1.0688 | 0.090236
236.22 | 6.0209 | 0.027196 | 0.015079 | 30.338 | 36.3589 | 1.1073 | 0.035184 | 33.3484 | 3.0104 | 32.345 | 1.0579 | 0.095498 | 1.0592 | 0.095617
236.24 | 6.073 | 0.027382 | 0.015151 | 29.6373 | 35.7103 | 0.808 | 0.025674 | 32.6738 | 3.0365 | 31.6616 | 1.0365 | 0.096325 | 1.0378 | 0.096445
236.26 | 6.0209 | 0.027568 | 0.015151 | 30.8433 | 36.8642 | 0.602 | 0.019128 | 33.8537 | 3.0104 | 32.8503 | 1.0739 | 0.095498 | 1.0753 | 0.095617
236.28 | 5.8906 | 0.027941 | 0.015008 | 30.9758 | 36.8664 | 0.4695 | 0.014918 | 33.9211 | 2.9453 | 32.9393 | 1.0761 | 0.093431 | 1.0774 | 0.093547
236.3 | 5.8384 | 0.028127 | 0.014722 | 31.0955 | 36.9339 | 0.3498 | 0.011115 | 34.0147 | 2.9192 | 33.0416 | 1.079 | 0.092605 | 1.0804 | 0.09272
236.32 | 5.5257 | 0.028127 | 0.014222 | 29.8953 | 35.421 | 0.55 | 0.017476 | 32.6581 | 2.7628 | 31.7372 | 1.036 | 0.087644 | 1.0373 | 0.087752
236.34 | 5.0565 | 0.028313 | 0.01315 | 30.9861 | 36.0426 | 0.4592 | 0.014591 | 33.5144 | 2.5283 | 32.6716 | 1.0632 | 0.080202 | 1.0645 | 0.080302
236.36 | 4.6916 | 0.028313 | 0.012292 | 30.9868 | 35.6784 | 0.4585 | 0.014569 | 33.3326 | 2.3458 | 32.5507 | 1.0574 | 0.074414 | 1.0587 | 0.074507
236.38 | 4.1182 | 0.028313 | 0.011006 | 31.1484 | 35.2666 | 0.2969 | 0.009434 | 33.2075 | 2.0591 | 32.5211 | 1.0534 | 0.065319 | 1.0547 | 0.0654
236.4 | 3.5187 | 0.028313 | 0.0096478 | 31.2131 | 34.7318 | 0.2322 | 0.0073781 | 32.9725 | 1.7594 | 32.386 | 1.046 | 0.055811 | 1.0473 | 0.05588
236.42 | 2.8932 | 0.028313 | 0.0085044 | 31.4937 | 34.3869 | -0.0484 | -0.0015379 | 32.9403 | 1.4466 | 32.4581 | 1.0449 | 0.045889 | 1.0462 | 0.045946
236.44 | 2.1894 | 0.028313 | 0.0071465 | 31.7547 | 33.9441 | -0.3094 | -0.0098312 | 32.8494 | 1.0947 | 32.4845 | 1.0421 | 0.034727 | 1.0434 | 0.03477
236.46 | 1.4596 | 0.028313 | 0.0058602 | 31.6602 | 33.1198 | -0.2149 | -0.0068284 | 32.39 | 0.72981 | 32.1467 | 1.0275 | 0.023151 | 1.0288 | 0.02318
236.48 | 0.72981 | 0.028127 | 0.0046453 | 31.8884 | 32.6182 | -0.4431 | -0.014079 | 32.2533 | 0.3649 | 32.1317 | 1.0232 | 0.011576 | 1.0244 | 0.01159
236.5 | -0.026064 | 0.028127 | 0.0033589 | 31.9975 | 31.9714 | -0.5522 | -0.017546 | 31.9845 | -0.013032 | 31.9888 | 1.0146 | -0.00041341 | 1.0159 | -0.00041393
236.52 | -0.78193 | 0.027941 | 0.0020725 | 31.8712 | 31.0893 | -0.4259 | -0.013533 | 31.4802 | -0.39097 | 31.6106 | 0.99863 | -0.012402 | 0.99987 | -0.012418
236.54 | -1.5117 | 0.027568 | 0.0010005 | 31.917 | 30.4053 | -0.4717 | -0.014988 | 31.1611 | -0.75587 | 31.4131 | 0.9885 | -0.023978 | 0.98973 | -0.024008
236.56 | -2.1894 | 0.027196 | -0.0002144 | 32.2654 | 30.076 | -0.8201 | -0.026059 | 31.1707 | -1.0947 | 31.5356 | 0.98881 | -0.034727 | 0.99004 | -0.03477
236.58 | -2.8671 | 0.027009 | -0.001072 | 32.1798 | 29.3127 | -0.7345 | -0.023339 | 30.7463 | -1.4335 | 31.2241 | 0.97534 | -0.045475 | 0.97656 | -0.045532
236.6 | -3.5448 | 0.026823 | -0.002144 | 32.1384 | 28.5936 | -0.6931 | -0.022023 | 30.366 | -1.7724 | 30.9568 | 0.96328 | -0.056224 | 0.96448 | -0.056294
236.62 | -4.1182 | 0.02645 | -0.0031445 | 32.1684 | 28.0502 | -0.7231 | -0.022976 | 30.1093 | -2.0591 | 30.7957 | 0.95514 | -0.065319 | 0.95632 | -0.0654
236.64 | -4.6395 | 0.026078 | -0.0040021 | 32.5269 | 27.8874 | -1.0816 | -0.034368 | 30.2072 | -2.3197 | 30.9804 | 0.95824 | -0.073588 | 0.95943 | -0.073679
236.66 | -5.0565 | 0.025705 | -0.0047167 | 32.211 | 27.1545 | -0.7657 | -0.02433 | 29.6827 | -2.5283 | 30.5255 | 0.94161 | -0.080202 | 0.94278 | -0.080302
236.68 | -5.3953 | 0.025333 | -0.0053599 | 32.1914 | 26.7961 | -0.7461 | -0.023707 | 29.4937 | -2.6977 | 30.393 | 0.93561 | -0.085577 | 0.93677 | -0.085683
236.7 | -5.7342 | 0.02496 | -0.0059316 | 32.2056 | 26.4714 | -0.7603 | -0.024158 | 29.3385 | -2.8671 | 30.2942 | 0.93069 | -0.090951 | 0.93184 | -0.091064
236.72 | -5.9427 | 0.024774 | -0.006289 | 32.0273 | 26.0846 | -0.582 | -0.018493 | 29.056 | -2.9713 | 30.0464 | 0.92172 | -0.094258 | 0.92287 | -0.094375
236.74 | -5.9427 | 0.024401 | -0.006289 | 31.8896 | 25.9469 | -0.4443 | -0.014118 | 28.9183 | -2.9713 | 29.9087 | 0.91736 | -0.094258 | 0.91849 | -0.094375
236.76 | -5.8384 | 0.024215 | -0.006289 | 31.7865 | 25.9481 | -0.3412 | -0.010842 | 28.8673 | -2.9192 | 29.8404 | 0.91574 | -0.092605 | 0.91688 | -0.09272
236.78 | -5.8124 | 0.024029 | -0.0062175 | 31.9476 | 26.1352 | -0.5023 | -0.015961 | 29.0414 | -2.9062 | 30.0101 | 0.92126 | -0.092191 | 0.92241 | -0.092306
236.8 | -5.6821 | 0.024029 | -0.0058602 | 31.9738 | 26.2917 | -0.5285 | -0.016793 | 29.1328 | -2.841 | 30.0798 | 0.92416 | -0.090124 | 0.92531 | -0.090236
236.82 | -5.5257 | 0.023843 | -0.0052884 | 31.8299 | 26.3042 | -0.3846 | -0.012221 | 29.0671 | -2.7628 | 29.988 | 0.92208 | -0.087644 | 0.92322 | -0.087752
236.84 | -5.1868 | 0.023843 | -0.0040735 | 31.8506 | 26.6638 | -0.4053 | -0.012878 | 29.2572 | -2.5934 | 30.1217 | 0.92811 | -0.082269 | 0.92926 | -0.082371
236.86 | -4.5873 | 0.023843 | -0.0023584 | 31.5601 | 26.9728 | -0.1148 | -0.0036478 | 29.2664 | -2.2937 | 30.031 | 0.9284 | -0.072761 | 0.92955 | -0.072851
236.88 | -4.0921 | 0.023843 | -0.001072 | 31.4042 | 27.3121 | 0.0411 | 0.0013059 | 29.3581 | -2.0461 | 30.0402 | 0.93131 | -0.064906 | 0.93247 | -0.064986
236.9 | -3.4926 | 0.023843 | 0.00014293 | 31.5817 | 28.0891 | -0.1364 | -0.0043341 | 29.8354 | -1.7463 | 30.4175 | 0.94645 | -0.055397 | 0.94762 | -0.055466
236.92 | -2.841 | 0.023843 | 0.0015008 | 31.0064 | 28.1654 | 0.4389 | 0.013946 | 29.5859 | -1.4205 | 30.0594 | 0.93853 | -0.045062 | 0.9397 | -0.045118
236.94 | -2.1373 | 0.023843 | 0.0027157 | 30.9729 | 28.8356 | 0.4724 | 0.01501 | 29.9043 | -1.0686 | 30.2605 | 0.94863 | -0.0339 | 0.94981 | -0.033942
236.96 | -1.5117 | 0.024029 | 0.0040021 | 31.9191 | 30.4074 | 0.5262 | 0.01672 | 31.1632 | -0.75587 | 31.4152 | 0.98857 | -0.023978 | 0.9898 | -0.024008
236.98 | -0.72981 | 0.024401 | 0.005217 | 30.6581 | 29.9283 | 0.7872 | 0.025013 | 30.2932 | -0.3649 | 30.4148 | 0.96097 | -0.011576 | 0.96217 | -0.01159
237 | 0.026064 | 0.024774 | 0.0064319 | 30.8215 | 30.8476 | 0.6238 | 0.019821 | 30.8345 | 0.013032 | 30.8302 | 0.97814 | 0.00041341 | 0.97936 | 0.00041393
237.02 | 0.808 | 0.02496 | 0.0075753 | 30.9044 | 31.7124 | 0.5409 | 0.017187 | 31.3084 | 0.404 | 31.1737 | 0.99318 | 0.012816 | 0.99441 | 0.012832
237.04 | 1.4857 | 0.025147 | 0.0086473 | 30.7394 | 32.2251 | 0.7059 | 0.02243 | 31.4822 | 0.74284 | 31.2346 | 0.99869 | 0.023565 | 0.99993 | 0.023594
237.06 | 2.2155 | 0.025519 | 0.0097193 | 30.56 | 32.7755 | 0.8853 | 0.02813 | 31.6677 | 1.1077 | 31.2985 | 1.0046 | 0.03514 | 1.0058 | 0.035184
237.08 | 2.8671 | 0.025892 | 0.010577 | 30.475 | 33.3421 | 0.9703 | 0.030831 | 31.9085 | 1.4335 | 31.4307 | 1.0122 | 0.045475 | 1.0135 | 0.045532
237.1 | 3.5708 | 0.026078 | 0.011506 | 30.6929 | 34.2637 | 0.7524 | 0.023907 | 32.4783 | 1.7854 | 31.8832 | 1.0303 | 0.056638 | 1.0316 | 0.056708
237.12 | 4.0661 | 0.02645 | 0.012364 | 30.9027 | 34.9688 | 0.5426 | 0.017241 | 32.9357 | 2.033 | 32.2581 | 1.0448 | 0.064492 | 1.0461 | 0.064573
237.14 | 4.6655 | 0.026823 | 0.013221 | 30.6795 | 35.345 | 0.7658 | 0.024333 | 33.0123 | 2.3328 | 32.2347 | 1.0472 | 0.074001 | 1.0485 | 0.074093
237.16 | 5.1608 | 0.027009 | 0.013793 | 30.7936 | 35.9544 | 0.6517 | 0.020708 | 33.374 | 2.5804 | 32.5139 | 1.0587 | 0.081856 | 1.06 | 0.081957
237.18 | 5.4475 | 0.027382 | 0.014365 | 30.7386 | 36.1861 | 0.7067 | 0.022455 | 33.4623 | 2.7237 | 32.5544 | 1.0615 | 0.086403 | 1.0628 | 0.086511
237.2 | 5.7081 | 0.027754 | 0.014793 | 30.9648 | 36.6729 | 0.4805 | 0.015268 | 33.8189 | 2.8541 | 32.8675 | 1.0728 | 0.090538 | 1.0741 | 0.09065
237.22 | 5.9427 | 0.027941 | 0.015151 | 30.8112 | 36.7539 | 0.6341 | 0.020148 | 33.7825 | 2.9713 | 32.7921 | 1.0717 | 0.094258 | 1.073 | 0.094375
237.24 | 6.1251 | 0.028127 | 0.015365 | 30.9655 | 37.0906 | 0.4798 | 0.015246 | 34.0281 | 3.0626 | 33.0072 | 1.0795 | 0.097152 | 1.0808 | 0.097273
237.26 | 6.047 | 0.028313 | 0.015365 | 31.0449 | 37.0919 | 0.4004 | 0.012723 | 34.0684 | 3.0235 | 33.0606 | 1.0807 | 0.095912 | 1.0821 | 0.096031
237.28 | 5.9688 | 0.028313 | 0.015079 | 31.0736 | 37.0424 | 0.3717 | 0.011811 | 34.058 | 2.9844 | 33.0632 | 1.0804 | 0.094672 | 1.0817 | 0.094789
237.3 | 5.6821 | 0.028499 | 0.014436 | 31.123 | 36.8051 | 0.3223 | 0.010241 | 33.964 | 2.841 | 33.017 | 1.0774 | 0.090124 | 1.0788 | 0.090236
237.32 | 5.4214 | 0.028499 | 0.014007 | 31.2649 | 36.6863 | 0.1804 | 0.0057322 | 33.9756 | 2.7107 | 33.072 | 1.0778 | 0.08599 | 1.0791 | 0.086097
237.34 | 5.0826 | 0.028686 | 0.013293 | 31.235 | 36.3176 | 0.2103 | 0.0066823 | 33.7763 | 2.5413 | 32.9292 | 1.0715 | 0.080616 | 1.0728 | 0.080716
237.36 | 4.5873 | 0.028686 | 0.012149 | 31.5502 | 36.1375 | -0.1049 | -0.0033332 | 33.8439 | 2.2937 | 33.0793 | 1.0736 | 0.072761 | 1.0749 | 0.072851
237.38 | 4.0661 | 0.028686 | 0.010863 | 31.5588 | 35.6249 | -0.1135 | -0.0036065 | 33.5918 | 2.033 | 32.9142 | 1.0656 | 0.064492 | 1.0669 | 0.064573
237.4 | 3.5187 | 0.028686 | 0.0097193 | 31.6382 | 35.1569 | -0.1929 | -0.0061294 | 33.3976 | 1.7594 | 32.8111 | 1.0594 | 0.055811 | 1.0608 | 0.05588
237.42 | 2.8671 | 0.028686 | 0.0085044 | 31.5846 | 34.4517 | -0.1393 | -0.0044262 | 33.0181 | 1.4335 | 32.5403 | 1.0474 | 0.045475 | 1.0487 | 0.045532
237.44 | 2.1894 | 0.028499 | 0.0071465 | 31.9731 | 34.1625 | -0.5278 | -0.016771 | 33.0678 | 1.0947 | 32.7029 | 1.049 | 0.034727 | 1.0503 | 0.03477
237.46 | 1.4857 | 0.028499 | 0.0060031 | 31.8986 | 33.3843 | -0.4533 | -0.014404 | 32.6414 | 0.74284 | 32.3938 | 1.0355 | 0.023565 | 1.0367 | 0.023594
237.48 | 0.78193 | 0.028313 | 0.0047167 | 31.7523 | 32.5342 | -0.307 | -0.0097549 | 32.1433 | 0.39097 | 32.0129 | 1.0197 | 0.012402 | 1.0209 | 0.012418
237.5 | -0.10426 | 0.028127 | 0.0032874 | 31.9024 | 31.7981 | -0.4571 | -0.014524 | 31.8503 | -0.052129 | 31.8676 | 1.0104 | -0.0016537 | 1.0116 | -0.0016557
237.52 | -0.70374 | 0.027941 | 0.0022154 | 32.1684 | 31.4647 | -0.7231 | -0.022976 | 31.8165 | -0.35187 | 31.9338 | 1.0093 | -0.011162 | 1.0105 | -0.011176
237.54 | -1.5117 | 0.027568 | 0.0010005 | 32.3679 | 30.8562 | -0.9226 | -0.029316 | 31.612 | -0.75587 | 31.864 | 1.0028 | -0.023978 | 1.0041 | -0.024008
237.56 | -2.1894 | 0.027382 | -7.1465e-05 | 32.1226 | 29.9332 | -0.6773 | -0.021521 | 31.0279 | -1.0947 | 31.3928 | 0.98428 | -0.034727 | 0.9855 | -0.03477
237.58 | -2.9192 | 0.027009 | -0.0011434 | 32.2416 | 29.3224 | -0.7963 | -0.025302 | 30.782 | -1.4596 | 31.2685 | 0.97648 | -0.046302 | 0.97769 | -0.04636
237.6 | -3.4405 | 0.026823 | -0.002144 | 32.5379 | 29.0974 | -1.0926 | -0.034717 | 30.8176 | -1.7203 | 31.3911 | 0.97761 | -0.054571 | 0.97882 | -0.054638
237.62 | -4.1182 | 0.026637 | -0.003073 | 32.3561 | 28.2379 | -0.9108 | -0.028941 | 30.297 | -2.0591 | 30.9834 | 0.96109 | -0.065319 | 0.96229 | -0.0654
237.64 | -4.6134 | 0.026264 | -0.0039306 | 32.4056 | 27.7922 | -0.9603 | -0.030513 | 30.0989 | -2.3067 | 30.8678 | 0.95481 | -0.073174 | 0.95599 | -0.073265
237.66 | -5.0304 | 0.025892 | -0.0047167 | 32.6038 | 27.5734 | -1.1585 | -0.036811 | 30.0886 | -2.5152 | 30.927 | 0.95448 | -0.079789 | 0.95567 | -0.079888
237.68 | -5.4214 | 0.025333 | -0.0053599 | 32.2969 | 26.8755 | -0.8516 | -0.02706 | 29.5862 | -2.7107 | 30.4898 | 0.93854 | -0.08599 | 0.93971 | -0.086097
237.7 | -5.6821 | 0.02496 | -0.0058602 | 32.1848 | 26.5027 | -0.7395 | -0.023498 | 29.3438 | -2.841 | 30.2908 | 0.93085 | -0.090124 | 0.93201 | -0.090236
237.72 | -5.8645 | 0.024774 | -0.006289 | 32.2416 | 26.3771 | -0.7963 | -0.025302 | 29.3093 | -2.9323 | 30.2868 | 0.92976 | -0.093018 | 0.93092 | -0.093134
237.74 | -5.9948 | 0.024588 | -0.0063604 | 32.2907 | 26.2959 | -0.8454 | -0.026863 | 29.2933 | -2.9974 | 30.2924 | 0.92925 | -0.095085 | 0.93041 | -0.095203
237.76 | -5.9427 | 0.024029 | -0.006289 | 32.0175 | 26.0748 | -0.5722 | -0.018182 | 29.0462 | -2.9713 | 30.0366 | 0.92141 | -0.094258 | 0.92256 | -0.094375
237.78 | -5.7342 | 0.023843 | -0.0060746 | 32.2146 | 26.4804 | -0.7693 | -0.024444 | 29.3475 | -2.8671 | 30.3032 | 0.93097 | -0.090951 | 0.93213 | -0.091064
237.8 | -5.656 | 0.023656 | -0.0059316 | 31.7633 | 26.1073 | -0.318 | -0.010104 | 28.9353 | -2.828 | 29.878 | 0.9179 | -0.089711 | 0.91904 | -0.089822
237.82 | -5.5517 | 0.023656 | -0.0053599 | 32.8528 | 27.3011 | -0.4075 | -0.012948 | 30.0769 | -2.7759 | 31.0022 | 0.95411 | -0.088057 | 0.9553 | -0.088166
237.84 | -5.1086 | 0.02347 | -0.0040735 | 32.6096 | 27.501 | -0.1643 | -0.0052206 | 30.0553 | -2.5543 | 30.9067 | 0.95342 | -0.081029 | 0.95461 | -0.08113
237.86 | -4.5873 | 0.02347 | -0.0026442 | 31.6797 | 27.0924 | -0.2344 | -0.007448 | 29.386 | -2.2937 | 30.1506 | 0.93219 | -0.072761 | 0.93335 | -0.072851
237.88 | -4.1443 | 0.02347 | -0.0013578 | 31.3198 | 27.1755 | 0.1255 | 0.0039878 | 29.2477 | -2.0721 | 29.9384 | 0.92781 | -0.065733 | 0.92896 | -0.065814
237.9 | -3.5187 | 0.02347 | 0.00014293 | 30.9607 | 27.442 | 0.4846 | 0.015398 | 29.2013 | -1.7594 | 29.7878 | 0.92634 | -0.055811 | 0.92749 | -0.05588
237.92 | -2.815 | 0.023656 | 0.0015008 | 30.9197 | 28.1047 | 0.5256 | 0.016701 | 29.5122 | -1.4075 | 29.9814 | 0.9362 | -0.044649 | 0.93736 | -0.044704
237.94 | -2.1894 | 0.023656 | 0.0027157 | 31.0436 | 28.8542 | 0.4017 | 0.012764 | 29.9489 | -1.0947 | 30.3138 | 0.95005 | -0.034727 | 0.95123 | -0.03477
237.96 | -1.4596 | 0.023843 | 0.0040021 | 30.8038 | 29.3442 | 0.6415 | 0.020384 | 30.074 | -0.72981 | 30.3173 | 0.95402 | -0.023151 | 0.9552 | -0.02318
237.98 | -0.75587 | 0.024215 | 0.005074 | 30.7686 | 30.0127 | 0.6767 | 0.021502 | 30.3907 | -0.37793 | 30.5166 | 0.96406 | -0.011989 | 0.96526 | -0.012004
238 | 0.026064 | 0.024401 | 0.0064319 | 30.8629 | 30.889 | 0.5824 | 0.018506 | 30.8759 | 0.013032 | 30.8716 | 0.97946 | 0.00041341 | 0.98067 | 0.00041393
238.02 | 0.78193 | 0.024774 | 0.0075753 | 30.7294 | 31.5113 | 0.7159 | 0.022748 | 31.1204 | 0.39097 | 30.99 | 0.98721 | 0.012402 | 0.98844 | 0.012418
238.04 | 1.5117 | 0.025147 | 0.0085759 | 30.439 | 31.9507 | 1.0063 | 0.031975 | 31.1949 | 0.75587 | 30.9429 | 0.98958 | 0.023978 | 0.9908 | 0.024008
238.06 | 2.2155 | 0.025333 | 0.0096478 | 30.4946 | 32.7101 | 0.9507 | 0.030208 | 31.6023 | 1.1077 | 31.2331 | 1.0025 | 0.03514 | 1.0037 | 0.035184
238.08 | 2.8932 | 0.025705 | 0.010648 | 30.6417 | 33.5349 | 0.8036 | 0.025534 | 32.0883 | 1.4466 | 31.6061 | 1.0179 | 0.045889 | 1.0192 | 0.045946
238.1 | 3.5187 | 0.026078 | 0.011577 | 30.7343 | 34.253 | 0.711 | 0.022592 | 32.4937 | 1.7594 | 31.9072 | 1.0308 | 0.055811 | 1.0321 | 0.05588
238.12 | 4.1703 | 0.026637 | 0.012435 | 30.6385 | 34.8088 | 0.8068 | 0.025636 | 32.7237 | 2.0852 | 32.0286 | 1.0381 | 0.066146 | 1.0394 | 0.066228
238.14 | 4.6655 | 0.027009 | 0.013078 | 30.6234 | 35.2889 | 0.8219 | 0.026116 | 32.9562 | 2.3328 | 32.1786 | 1.0454 | 0.074001 | 1.0467 | 0.074093
238.16 | 5.0565 | 0.027196 | 0.013793 | 30.6436 | 35.7001 | 0.8017 | 0.025474 | 33.1719 | 2.5283 | 32.3291 | 1.0523 | 0.080202 | 1.0536 | 0.080302
238.18 | 5.4996 | 0.027382 | 0.014436 | 30.6873 | 36.1869 | 0.758 | 0.024085 | 33.4371 | 2.7498 | 32.5205 | 1.0607 | 0.08723 | 1.062 | 0.087339
238.2 | 5.7081 | 0.027754 | 0.014865 | 31.0076 | 36.7157 | 0.4377 | 0.013908 | 33.8617 | 2.8541 | 32.9103 | 1.0742 | 0.090538 | 1.0755 | 0.09065
238.22 | 5.9688 | 0.028127 | 0.015151 | 30.8144 | 36.7832 | 0.6309 | 0.020047 | 33.7988 | 2.9844 | 32.804 | 1.0722 | 0.094672 | 1.0735 | 0.094789
238.24 | 6.073 | 0.028313 | 0.015365 | 30.8484 | 36.9214 | 0.5969 | 0.018966 | 33.8849 | 3.0365 | 32.8727 | 1.0749 | 0.096325 | 1.0762 | 0.096445
238.26 | 6.0991 | 0.028499 | 0.015294 | 31.0846 | 37.1837 | 0.3607 | 0.011461 | 34.1341 | 3.0495 | 33.1176 | 1.0828 | 0.096739 | 1.0842 | 0.096859
238.28 | 5.9166 | 0.029058 | 0.015079 | 30.9205 | 36.8371 | 0.5248 | 0.016675 | 33.8788 | 2.9583 | 32.8927 | 1.0747 | 0.093845 | 1.0761 | 0.093961
238.3 | 5.7342 | 0.029058 | 0.014722 | 31.1307 | 36.8649 | 0.3146 | 0.0099964 | 33.9978 | 2.8671 | 33.0421 | 1.0785 | 0.090951 | 1.0798 | 0.091064
238.32 | 5.4735 | 0.029058 | 0.014079 | 30.9105 | 36.384 | 0.5348 | 0.016993 | 33.6473 | 2.7368 | 32.735 | 1.0674 | 0.086817 | 1.0687 | 0.086925
238.34 | 5.0304 | 0.029058 | 0.013221 | 31.2906 | 36.321 | 0.1547 | 0.0049156 | 33.8058 | 2.5152 | 32.9674 | 1.0724 | 0.079789 | 1.0737 | 0.079888
238.36 | 4.6395 | 0.029058 | 0.012435 | 31.2071 | 35.8466 | 0.2382 | 0.0075688 | 33.5268 | 2.3197 | 32.7536 | 1.0636 | 0.073588 | 1.0649 | 0.073679
238.38 | 4.1182 | 0.029058 | 0.011149 | 31.2053 | 35.3235 | 0.24 | 0.007626 | 33.2644 | 2.0591 | 32.578 | 1.0552 | 0.065319 | 1.0565 | 0.0654
238.4 | 3.5448 | 0.029058 | 0.0097908 | 31.0334 | 34.5782 | 0.4119 | 0.013088 | 32.8058 | 1.7724 | 32.215 | 1.0407 | 0.056224 | 1.042 | 0.056294
238.42 | 2.815 | 0.029058 | 0.0083615 | 31.6554 | 34.4704 | -0.2101 | -0.0066759 | 33.0629 | 1.4075 | 32.5937 | 1.0488 | 0.044649 | 1.0501 | 0.044704
238.44 | 2.1894 | 0.029058 | 0.0071465 | 31.9202 | 34.1096 | -0.4749 | -0.01509 | 33.0149 | 1.0947 | 32.65 | 1.0473 | 0.034727 | 1.0486 | 0.03477
238.46 | 1.4596 | 0.028872 | 0.0058602 | 32.0207 | 33.4803 | -0.5754 | -0.018283 | 32.7505 | 0.72981 | 32.5072 | 1.0389 | 0.023151 | 1.0402 | 0.02318
238.48 | 0.75587 | 0.028686 | 0.0047167 | 31.8762 | 32.6321 | -0.4309 | -0.013692 | 32.2541 | 0.37793 | 32.1282 | 1.0232 | 0.011989 | 1.0244 | 0.012004
238.5 | -0.026064 | 0.028499 | 0.0035018 | 31.9999 | 31.9738 | -0.5546 | -0.017622 | 31.9869 | -0.013032 | 31.9912 | 1.0147 | -0.00041341 | 1.016 | -0.00041393
238.52 | -0.78193 | 0.028127 | 0.002144 | 32.0011 | 31.2192 | -0.5558 | -0.01766 | 31.6101 | -0.39097 | 31.7405 | 1.0027 | -0.012402 | 1.004 | -0.012418
238.54 | -1.4596 | 0.028127 | 0.001072 | 32.2153 | 30.7557 | -0.77 | -0.024467 | 31.4855 | -0.72981 | 31.7288 | 0.99879 | -0.023151 | 1 | -0.02318
238.56 | -2.1894 | 0.027754 | 0 | 32.0341 | 29.8447 | -0.5888 | -0.018709 | 30.9394 | -1.0947 | 31.3043 | 0.98147 | -0.034727 | 0.98269 | -0.03477
238.58 | -2.9453 | 0.027568 | -0.0011434 | 32.1652 | 29.2199 | -0.7199 | -0.022875 | 30.6926 | -1.4726 | 31.1834 | 0.97364 | -0.046716 | 0.97485 | -0.046774
238.6 | -3.5708 | 0.027196 | -0.002144 | 31.9579 | 28.3871 | -0.5126 | -0.016288 | 30.1725 | -1.7854 | 30.7676 | 0.95714 | -0.056638 | 0.95833 | -0.056708
238.62 | -4.1443 | 0.026823 | -0.003073 | 32.2172 | 28.0729 | -0.7719 | -0.024527 | 30.1451 | -2.0721 | 30.8358 | 0.95627 | -0.065733 | 0.95746 | -0.065814
238.64 | -4.6134 | 0.026264 | -0.0039306 | 33.2538 | 28.6404 | -0.8085 | -0.02569 | 30.9471 | -2.3067 | 31.716 | 0.98172 | -0.073174 | 0.98293 | -0.073265
238.66 | -5.0826 | 0.026078 | -0.0047167 | 32.2989 | 27.2163 | -0.8536 | -0.027123 | 29.7576 | -2.5413 | 30.6047 | 0.94398 | -0.080616 | 0.94515 | -0.080716
238.68 | -5.4475 | 0.025705 | -0.0052884 | 32.2502 | 26.8027 | -0.8049 | -0.025576 | 29.5265 | -2.7237 | 30.4344 | 0.93665 | -0.086403 | 0.93781 | -0.086511
238.7 | -5.7081 | 0.025519 | -0.0057172 | 33.0287 | 27.3206 | -0.5834 | -0.018537 | 30.1746 | -2.8541 | 31.126 | 0.95721 | -0.090538 | 0.9584 | -0.09065
238.72 | -5.9166 | 0.025147 | -0.0063604 | 33.2793 | 27.3627 | -0.834 | -0.0265 | 30.321 | -2.9583 | 31.3071 | 0.96185 | -0.093845 | 0.96305 | -0.093961
238.74 | -5.9948 | 0.024774 | -0.006289 | 33.186 | 27.1912 | -0.7407 | -0.023536 | 30.1886 | -2.9974 | 31.1877 | 0.95765 | -0.095085 | 0.95884 | -0.095203
238.76 | -5.8384 | 0.024401 | -0.0062175 | 32.9975 | 27.1591 | -0.5522 | -0.017546 | 30.0783 | -2.9192 | 31.0514 | 0.95415 | -0.092605 | 0.95534 | -0.09272
238.78 | -5.8124 | 0.024401 | -0.0062175 | 32.9866 | 27.1742 | -0.5413 | -0.0172 | 30.0804 | -2.9062 | 31.0491 | 0.95422 | -0.092191 | 0.95541 | -0.092306
238.8 | -5.7342 | 0.024029 | -0.0058602 | 32.7559 | 27.0217 | -0.3106 | -0.0098693 | 29.8888 | -2.8671 | 30.8445 | 0.94814 | -0.090951 | 0.94932 | -0.091064
238.82 | -5.4735 | 0.024029 | -0.005217 | 32.7963 | 27.3228 | -0.351 | -0.011153 | 30.0595 | -2.7368 | 30.9718 | 0.95356 | -0.086817 | 0.95474 | -0.086925
238.84 | -5.1608 | 0.023843 | -0.004145 | 32.7333 | 27.5725 | -0.288 | -0.0091512 | 30.1529 | -2.5804 | 31.013 | 0.95652 | -0.081856 | 0.95771 | -0.081957
238.86 | -4.6395 | 0.023656 | -0.0025013 | 31.4681 | 26.8286 | -0.0228 | -0.00072447 | 29.1484 | -2.3197 | 29.9216 | 0.92466 | -0.073588 | 0.9258 | -0.073679
238.88 | -4.04 | 0.023656 | -0.001072 | 31.4443 | 27.4043 | 0.001 | 3.1775e-05 | 29.4243 | -2.02 | 30.0976 | 0.93341 | -0.064079 | 0.93457 | -0.064159
238.9 | -3.5708 | 0.023656 | 0.00014293 | 31.2077 | 27.6369 | 0.2376 | 0.0075497 | 29.4223 | -1.7854 | 30.0174 | 0.93334 | -0.056638 | 0.9345 | -0.056708
238.92 | -2.841 | 0.023843 | 0.0015722 | 31.2222 | 28.3812 | 0.2231 | 0.007089 | 29.8017 | -1.4205 | 30.2752 | 0.94538 | -0.045062 | 0.94655 | -0.045118
238.94 | -2.1634 | 0.023843 | 0.0027157 | 31.2023 | 29.0389 | 0.243 | 0.0077213 | 30.1206 | -1.0817 | 30.4812 | 0.9555 | -0.034313 | 0.95668 | -0.034356
238.96 | -1.4857 | 0.023843 | 0.0037877 | 31.1174 | 29.6317 | 0.3279 | 0.010419 | 30.3746 | -0.74284 | 30.6222 | 0.96355 | -0.023565 | 0.96475 | -0.023594
238.98 | -0.72981 | 0.024215 | 0.0051455 | 30.8246 | 30.0948 | 0.6207 | 0.019723 | 30.4597 | -0.3649 | 30.5813 | 0.96625 | -0.011576 | 0.96745 | -0.01159
239 | 0 | 0.024401 | 0.0062175 | 30.8184 | 30.8184 | 0.6269 | 0.01992 | 30.8184 | 0 | 30.8184 | 0.97763 | 0 | 0.97885 | 0
239.02 | 0.808 | 0.024588 | 0.0075753 | 30.6777 | 31.4857 | 0.7676 | 0.02439 | 31.0817 | 0.404 | 30.947 | 0.98599 | 0.012816 | 0.98721 | 0.012832
239.04 | 1.5378 | 0.02496 | 0.0085759 | 30.6503 | 32.1881 | 0.795 | 0.025261 | 31.4192 | 0.7689 | 31.1629 | 0.99669 | 0.024391 | 0.99793 | 0.024422
239.06 | 2.2676 | 0.025147 | 0.0096478 | 30.6709 | 32.9385 | 0.7744 | 0.024606 | 31.8047 | 1.1338 | 31.4268 | 1.0089 | 0.035967 | 1.0102 | 0.036012
239.08 | 2.8932 | 0.025519 | 0.010577 | 30.5197 | 33.4129 | 0.9256 | 0.029411 | 31.9663 | 1.4466 | 31.4841 | 1.014 | 0.045889 | 1.0153 | 0.045946
239.1 | 3.5448 | 0.026078 | 0.011506 | 30.6337 | 34.1785 | 0.8116 | 0.025789 | 32.4061 | 1.7724 | 31.8153 | 1.028 | 0.056224 | 1.0293 | 0.056294
239.12 | 4.1443 | 0.02645 | 0.012364 | 30.6789 | 34.8232 | 0.7664 | 0.024352 | 32.751 | 2.0721 | 32.0603 | 1.0389 | 0.065733 | 1.0402 | 0.065814
239.14 | 4.6395 | 0.026637 | 0.013078 | 30.6107 | 35.2502 | 0.8346 | 0.026519 | 32.9304 | 2.3197 | 32.1572 | 1.0446 | 0.073588 | 1.0459 | 0.073679
239.16 | 5.0565 | 0.027009 | 0.013793 | 30.757 | 35.8135 | 0.6883 | 0.021871 | 33.2853 | 2.5283 | 32.4425 | 1.0559 | 0.080202 | 1.0572 | 0.080302
239.18 | 5.4996 | 0.027196 | 0.014436 | 30.8242 | 36.3238 | 0.6211 | 0.019735 | 33.574 | 2.7498 | 32.6574 | 1.065 | 0.08723 | 1.0664 | 0.087339
239.2 | 5.7863 | 0.027568 | 0.014793 | 30.7808 | 36.5671 | 0.6645 | 0.021114 | 33.674 | 2.8932 | 32.7096 | 1.0682 | 0.091778 | 1.0695 | 0.091892
239.22 | 5.9427 | 0.027754 | 0.015079 | 30.565 | 36.5077 | 0.8803 | 0.027971 | 33.5363 | 2.9713 | 32.5459 | 1.0639 | 0.094258 | 1.0652 | 0.094375
239.24 | 6.0209 | 0.028127 | 0.015222 | 29.6703 | 35.6912 | 0.775 | 0.024626 | 32.6807 | 3.0104 | 31.6773 | 1.0367 | 0.095498 | 1.038 | 0.095617
239.26 | 6.0991 | 0.028127 | 0.015365 | 30.9435 | 37.0426 | 0.5018 | 0.015945 | 33.993 | 3.0495 | 32.9765 | 1.0783 | 0.096739 | 1.0797 | 0.096859
239.28 | 6.0209 | 0.028499 | 0.014936 | 30.098 | 36.1189 | 0.3473 | 0.011035 | 33.1084 | 3.0104 | 32.105 | 1.0503 | 0.095498 | 1.0516 | 0.095617
239.3 | 5.6821 | 0.028499 | 0.014579 | 30.0694 | 35.7515 | 0.3759 | 0.011944 | 32.9104 | 2.841 | 31.9634 | 1.044 | 0.090124 | 1.0453 | 0.090236
239.32 | 5.4996 | 0.028686 | 0.014079 | 31.0009 | 36.5005 | 0.4444 | 0.014121 | 33.7507 | 2.7498 | 32.8341 | 1.0707 | 0.08723 | 1.072 | 0.087339
239.34 | 5.0565 | 0.028686 | 0.01315 | 31.1119 | 36.1684 | 0.3334 | 0.010594 | 33.6402 | 2.5283 | 32.7974 | 1.0671 | 0.080202 | 1.0685 | 0.080302
239.36 | 4.5873 | 0.028686 | 0.012078 | 31.3618 | 35.9491 | 0.0835 | 0.0026532 | 33.6555 | 2.2937 | 32.8909 | 1.0676 | 0.072761 | 1.069 | 0.072851
239.38 | 4.1182 | 0.028686 | 0.011077 | 31.1119 | 35.2301 | 0.3334 | 0.010594 | 33.171 | 2.0591 | 32.4846 | 1.0523 | 0.065319 | 1.0536 | 0.0654
239.4 | 3.5187 | 0.028686 | 0.0096478 | 31.2481 | 34.7668 | 0.1972 | 0.006266 | 33.0075 | 1.7594 | 32.421 | 1.0471 | 0.055811 | 1.0484 | 0.05588
239.42 | 2.8671 | 0.028686 | 0.0085044 | 31.6669 | 34.534 | -0.2216 | -0.0070413 | 33.1004 | 1.4335 | 32.6226 | 1.05 | 0.045475 | 1.0513 | 0.045532
239.44 | 2.1894 | 0.028686 | 0.0071465 | 31.657 | 33.8464 | -0.2117 | -0.0067268 | 32.7517 | 1.0947 | 32.3868 | 1.039 | 0.034727 | 1.0403 | 0.03477
239.46 | 1.4596 | 0.028499 | 0.0058602 | 31.6554 | 33.115 | -0.2101 | -0.0066759 | 32.3852 | 0.72981 | 32.1419 | 1.0273 | 0.023151 | 1.0286 | 0.02318
239.48 | 0.75587 | 0.028313 | 0.0047167 | 31.9084 | 32.6643 | -0.4631 | -0.014715 | 32.2863 | 0.37793 | 32.1604 | 1.0242 | 0.011989 | 1.0255 | 0.012004
239.5 | -0.052129 | 0.028127 | 0.0033589 | 31.7383 | 31.6862 | -0.293 | -0.0093101 | 31.7122 | -0.026064 | 31.7209 | 1.006 | -0.00082683 | 1.0072 | -0.00082785
239.52 | -0.75587 | 0.027754 | 0.002144 | 31.9232 | 31.1673 | -0.4779 | -0.015185 | 31.5453 | -0.37793 | 31.6712 | 1.0007 | -0.011989 | 1.0019 | -0.012004
239.54 | -1.5378 | 0.027382 | 0.0010005 | 32.0023 | 30.4645 | -0.557 | -0.017699 | 31.2334 | -0.7689 | 31.4897 | 0.9908 | -0.024391 | 0.99203 | -0.024422
239.56 | -2.2415 | 0.027382 | -7.1465e-05 | 32.0798 | 29.8383 | -0.6345 | -0.020161 | 30.959 | -1.1208 | 31.3326 | 0.98209 | -0.035554 | 0.98331 | -0.035598
239.58 | -2.9192 | 0.027009 | -0.0012149 | 32.0825 | 29.1633 | -0.6372 | -0.020247 | 30.6229 | -1.4596 | 31.1094 | 0.97143 | -0.046302 | 0.97264 | -0.04636
239.6 | -3.5448 | 0.026637 | -0.002144 | 32.2068 | 28.662 | -0.7615 | -0.024197 | 30.4344 | -1.7724 | 31.0252 | 0.96545 | -0.056224 | 0.96665 | -0.056294
239.62 | -4.1443 | 0.02645 | -0.0031445 | 32.0847 | 27.9404 | -0.6394 | -0.020317 | 30.0126 | -2.0721 | 30.7033 | 0.95207 | -0.065733 | 0.95325 | -0.065814
239.64 | -4.6395 | 0.026078 | -0.0039306 | 32.3269 | 27.6874 | -0.8816 | -0.028013 | 30.0072 | -2.3197 | 30.7804 | 0.9519 | -0.073588 | 0.95308 | -0.073679
239.66 | -5.0565 | 0.025705 | -0.0047167 | 32.0495 | 26.993 | -0.6042 | -0.019198 | 29.5212 | -2.5283 | 30.364 | 0.93648 | -0.080202 | 0.93765 | -0.080302
239.68 | -5.4214 | 0.025519 | -0.0053599 | 31.9384 | 26.517 | -0.4931 | -0.015668 | 29.2277 | -2.7107 | 30.1313 | 0.92717 | -0.08599 | 0.92832 | -0.086097
239.7 | -5.7342 | 0.025147 | -0.0060746 | 32.1121 | 26.3779 | -0.6668 | -0.021188 | 29.245 | -2.8671 | 30.2007 | 0.92772 | -0.090951 | 0.92887 | -0.091064
239.72 | -5.9166 | 0.024588 | -0.0063604 | 32.0481 | 26.1315 | -0.6028 | -0.019154 | 29.0898 | -2.9583 | 30.0759 | 0.9228 | -0.093845 | 0.92394 | -0.093961
239.74 | -6.0209 | 0.024215 | -0.0064319 | 33.0391 | 27.0182 | -0.5938 | -0.018868 | 30.0287 | -3.0104 | 31.0321 | 0.95258 | -0.095498 | 0.95376 | -0.095617
239.76 | -5.8124 | 0.024215 | -0.0063604 | 32.7817 | 26.9693 | -0.3364 | -0.010689 | 29.8755 | -2.9062 | 30.8442 | 0.94772 | -0.092191 | 0.9489 | -0.092306
239.78 | -5.8645 | 0.024029 | -0.006289 | 32.856 | 26.9915 | -0.4107 | -0.01305 | 29.9237 | -2.9323 | 30.9012 | 0.94925 | -0.093018 | 0.95043 | -0.093134
239.8 | -5.7342 | 0.023843 | -0.0060031 | 32.7065 | 26.9723 | -0.2612 | -0.0082996 | 29.8394 | -2.8671 | 30.7951 | 0.94658 | -0.090951 | 0.94775 | -0.091064
239.82 | -5.5517 | 0.023656 | -0.0055028 | 32.5576 | 27.0059 | -0.1123 | -0.0035683 | 29.7817 | -2.7759 | 30.707 | 0.94475 | -0.088057 | 0.94592 | -0.088166
239.84 | -5.1347 | 0.02347 | -0.0040735 | 32.6042 | 27.4695 | -0.1589 | -0.005049 | 30.0369 | -2.5673 | 30.8926 | 0.95284 | -0.081442 | 0.95402 | -0.081544
239.86 | -4.5873 | 0.023284 | -0.0027872 | 32.9595 | 28.3722 | -0.5142 | -0.016339 | 30.6658 | -2.2937 | 31.4304 | 0.97279 | -0.072761 | 0.974 | -0.072851
239.88 | -4.1443 | 0.023284 | -0.0014293 | 32.3748 | 28.2305 | 0.0705 | 0.0022401 | 30.3027 | -2.0721 | 30.9934 | 0.96127 | -0.065733 | 0.96247 | -0.065814
239.9 | -3.5187 | 0.023284 | 0.00014293 | 31.3427 | 27.824 | 0.1026 | 0.0032601 | 29.5833 | -1.7594 | 30.1698 | 0.93845 | -0.055811 | 0.93962 | -0.05588
239.92 | -2.8671 | 0.023284 | 0.0012864 | 32.1401 | 29.273 | 0.3052 | 0.0096977 | 30.7066 | -1.4335 | 31.1844 | 0.97408 | -0.045475 | 0.97529 | -0.045532
239.94 | -2.2155 | 0.023284 | 0.0025013 | 32.1119 | 29.8964 | 0.3334 | 0.010594 | 31.0042 | -1.1077 | 31.3734 | 0.98353 | -0.03514 | 0.98475 | -0.035184
239.96 | -1.4075 | 0.02347 | 0.0039306 | 30.8997 | 29.4922 | 0.5456 | 0.017336 | 30.196 | -0.70374 | 30.4305 | 0.95789 | -0.022324 | 0.95908 | -0.022352
239.98 | -0.67768 | 0.023656 | 0.005074 | 30.8876 | 30.2099 | 0.5577 | 0.017721 | 30.5488 | -0.33884 | 30.6617 | 0.96908 | -0.010749 | 0.97028 | -0.010762
240 | 0.052129 | 0.023843 | 0.006289 | 30.8289 | 30.881 | 0.6164 | 0.019586 | 30.855 | 0.026064 | 30.8463 | 0.97879 | 0.00082683 | 0.98001 | 0.00082785
240.02 | 0.75587 | 0.024029 | 0.0073609 | 30.5466 | 31.3025 | 0.8987 | 0.028556 | 30.9245 | 0.37793 | 30.7986 | 0.981 | 0.011989 | 0.98222 | 0.012004
240.04 | 1.4335 | 0.024215 | 0.0083615 | 30.5458 | 31.9793 | 0.8995 | 0.028582 | 31.2626 | 0.71677 | 31.0236 | 0.99172 | 0.022738 | 0.99295 | 0.022766
240.06 | 2.2415 | 0.024588 | 0.0094334 | 30.6964 | 32.9379 | 0.7489 | 0.023796 | 31.8172 | 1.1208 | 31.4436 | 1.0093 | 0.035554 | 1.0106 | 0.035598
240.08 | 2.815 | 0.024774 | 0.010434 | 30.5721 | 33.3871 | 0.8732 | 0.027746 | 31.9796 | 1.4075 | 31.5104 | 1.0145 | 0.044649 | 1.0157 | 0.044704
240.1 | 3.5448 | 0.025147 | 0.011292 | 30.6179 | 34.1627 | 0.8274 | 0.026291 | 32.3903 | 1.7724 | 31.7995 | 1.0275 | 0.056224 | 1.0288 | 0.056294
240.12 | 4.1182 | 0.025333 | 0.012292 | 30.533 | 34.6512 | 0.9123 | 0.028988 | 32.5921 | 2.0591 | 31.9057 | 1.0339 | 0.065319 | 1.0352 | 0.0654
240.14 | 4.6395 | 0.025519 | 0.012935 | 30.4747 | 35.1142 | 0.9706 | 0.030841 | 32.7944 | 2.3197 | 32.0212 | 1.0403 | 0.073588 | 1.0416 | 0.073679
240.16 | 5.0565 | 0.025892 | 0.01365 | 30.6327 | 35.6892 | 0.8126 | 0.02582 | 33.161 | 2.5283 | 32.3182 | 1.0519 | 0.080202 | 1.0533 | 0.080302
240.18 | 5.3953 | 0.026264 | 0.014079 | 30.7465 | 36.1418 | 0.6988 | 0.022204 | 33.4442 | 2.6977 | 32.5449 | 1.0609 | 0.085577 | 1.0622 | 0.085683
240.2 | 5.6821 | 0.026637 | 0.01465 | 30.3531 | 36.0352 | 1.0922 | 0.034705 | 33.1941 | 2.841 | 32.2471 | 1.053 | 0.090124 | 1.0543 | 0.090236
240.22 | 6.047 | 0.027009 | 0.015008 | 30.6929 | 36.7399 | 0.7524 | 0.023907 | 33.7164 | 3.0235 | 32.7086 | 1.0696 | 0.095912 | 1.0709 | 0.096031
240.24 | 6.073 | 0.027196 | 0.015151 | 30.6642 | 36.7372 | 0.7811 | 0.024819 | 33.7007 | 3.0365 | 32.6885 | 1.0691 | 0.096325 | 1.0704 | 0.096445
240.26 | 6.1251 | 0.027196 | 0.015079 | 30.9741 | 37.0992 | 0.4712 | 0.014972 | 34.0367 | 3.0626 | 33.0158 | 1.0797 | 0.097152 | 1.0811 | 0.097273
240.28 | 5.9166 | 0.027382 | 0.014793 | 30.9501 | 36.8667 | 0.4952 | 0.015735 | 33.9084 | 2.9583 | 32.9223 | 1.0757 | 0.093845 | 1.077 | 0.093961
240.3 | 5.6821 | 0.027568 | 0.014365 | 31.2113 | 36.8934 | 0.234 | 0.0074353 | 34.0523 | 2.841 | 33.1053 | 1.0802 | 0.090124 | 1.0816 | 0.090236
240.32 | 5.4735 | 0.027754 | 0.013864 | 30.9838 | 36.4573 | 0.4615 | 0.014664 | 33.7206 | 2.7368 | 32.8083 | 1.0697 | 0.086817 | 1.071 | 0.086925
240.34 | 5.1086 | 0.027754 | 0.01315 | 31.1619 | 36.2705 | 0.2834 | 0.009005 | 33.7162 | 2.5543 | 32.8648 | 1.0696 | 0.081029 | 1.0709 | 0.08113
240.36 | 4.6395 | 0.027754 | 0.012078 | 31.2485 | 35.888 | 0.1968 | 0.0062533 | 33.5682 | 2.3197 | 32.795 | 1.0649 | 0.073588 | 1.0662 | 0.073679
240.38 | 4.1182 | 0.027754 | 0.010863 | 31.4042 | 35.5224 | 0.0411 | 0.0013059 | 33.4633 | 2.0591 | 32.7769 | 1.0615 | 0.065319 | 1.0629 | 0.0654
240.4 | 3.5708 | 0.027754 | 0.0094334 | 31.6688 | 35.2396 | -0.2235 | -0.0071017 | 33.4542 | 1.7854 | 32.8591 | 1.0612 | 0.056638 | 1.0626 | 0.056708
240.42 | 2.8671 | 0.027754 | 0.0080041 | 31.6364 | 34.5035 | -0.1911 | -0.0060722 | 33.0699 | 1.4335 | 32.5921 | 1.0491 | 0.045475 | 1.0504 | 0.045532
240.44 | 2.1894 | 0.027568 | 0.0067892 | 31.7158 | 33.9052 | -0.2705 | -0.0085951 | 32.8105 | 1.0947 | 32.4456 | 1.0408 | 0.034727 | 1.0421 | 0.03477
240.46 | 1.4596 | 0.027568 | 0.0056458 | 31.6859 | 33.1455 | -0.2406 | -0.007645 | 32.4157 | 0.72981 | 32.1724 | 1.0283 | 0.023151 | 1.0296 | 0.02318
240.48 | 0.75587 | 0.027382 | 0.0044309 | 31.834 | 32.5899 | -0.3887 | -0.012351 | 32.2119 | 0.37793 | 32.086 | 1.0218 | 0.011989 | 1.0231 | 0.012004
240.5 | 0 | 0.027196 | 0.0031445 | 31.8103 | 31.8103 | -0.365 | -0.011598 | 31.8103 | 0 | 31.8103 | 1.0091 | 0 | 1.0104 | 0
240.52 | -0.75587 | 0.026823 | 0.0017866 | 31.9072 | 31.1513 | -0.4619 | -0.014677 | 31.5293 | -0.37793 | 31.6552 | 1.0002 | -0.011989 | 1.0014 | -0.012004
240.54 | -1.4857 | 0.02645 | 0.00078612 | 31.8974 | 30.4117 | -0.4521 | -0.014365 | 31.1546 | -0.74284 | 31.4022 | 0.9883 | -0.023565 | 0.98952 | -0.023594
240.56 | -2.1894 | 0.026078 | -0.00035733 | 32.2629 | 30.0735 | -0.8176 | -0.025979 | 31.1682 | -1.0947 | 31.5331 | 0.98873 | -0.034727 | 0.98996 | -0.03477
240.58 | -2.8932 | 0.025892 | -0.0015008 | 32.2232 | 29.33 | -0.7779 | -0.024718 | 30.7766 | -1.4466 | 31.2588 | 0.97631 | -0.045889 | 0.97752 | -0.045946
240.6 | -3.5187 | 0.025333 | -0.0025013 | 32.4226 | 28.9039 | -0.9773 | -0.031054 | 30.6632 | -1.7594 | 31.2497 | 0.97271 | -0.055811 | 0.97392 | -0.05588
240.62 | -4.1703 | 0.025147 | -0.0035733 | 32.0487 | 27.8784 | -0.6034 | -0.019173 | 29.9635 | -2.0852 | 30.6586 | 0.95051 | -0.066146 | 0.95169 | -0.066228
240.64 | -4.6134 | 0.024774 | -0.0043594 | 32.3275 | 27.7141 | -0.8822 | -0.028032 | 30.0208 | -2.3067 | 30.7897 | 0.95233 | -0.073174 | 0.95351 | -0.073265
240.66 | -5.0826 | 0.024401 | -0.0051455 | 32.0213 | 26.9387 | -0.576 | -0.018302 | 29.48 | -2.5413 | 30.3271 | 0.93518 | -0.080616 | 0.93634 | -0.080716
240.68 | -5.4214 | 0.024029 | -0.0057887 | 31.9487 | 26.5273 | -0.5034 | -0.015995 | 29.238 | -2.7107 | 30.1416 | 0.9275 | -0.08599 | 0.92865 | -0.086097
240.7 | -5.7342 | 0.023843 | -0.006146 | 33.3025 | 27.5683 | -0.8572 | -0.027237 | 30.4354 | -2.8671 | 31.3911 | 0.96548 | -0.090951 | 0.96668 | -0.091064
240.72 | -5.8384 | 0.02347 | -0.0065748 | 32.2306 | 26.3922 | -0.7853 | -0.024953 | 29.3114 | -2.9192 | 30.2845 | 0.92983 | -0.092605 | 0.93098 | -0.09272
240.74 | -5.9948 | 0.023284 | -0.0069321 | 32.1914 | 26.1966 | -0.7461 | -0.023707 | 29.194 | -2.9974 | 30.1931 | 0.9261 | -0.095085 | 0.92725 | -0.095203
240.76 | -5.9688 | 0.023098 | -0.0067892 | 31.7993 | 25.8305 | -0.354 | -0.011248 | 28.8149 | -2.9844 | 29.8097 | 0.91408 | -0.094672 | 0.91521 | -0.094789
240.78 | -5.8645 | 0.022911 | -0.0065748 | 31.5674 | 25.7029 | -0.1221 | -0.0038797 | 28.6351 | -2.9323 | 29.6126 | 0.90837 | -0.093018 | 0.9095 | -0.093134
240.8 | -5.6821 | 0.022539 | -0.0062175 | 31.4651 | 25.783 | -0.0198 | -0.00062914 | 28.6241 | -2.841 | 29.5711 | 0.90802 | -0.090124 | 0.90915 | -0.090236
240.82 | -5.4475 | 0.022539 | -0.0055743 | 31.709 | 26.2615 | -0.2637 | -0.008379 | 28.9853 | -2.7237 | 29.8932 | 0.91948 | -0.086403 | 0.92062 | -0.086511
240.84 | -5.1347 | 0.022539 | -0.0044309 | 32.4095 | 27.2748 | 0.0358 | 0.0011375 | 29.8422 | -2.5673 | 30.6979 | 0.94666 | -0.081442 | 0.94784 | -0.081544
240.86 | -4.6395 | 0.022352 | -0.0028586 | 31.5052 | 26.8657 | -0.0599 | -0.0019033 | 29.1855 | -2.3197 | 29.9587 | 0.92583 | -0.073588 | 0.92698 | -0.073679
240.88 | -4.04 | 0.022352 | -0.0014293 | 31.3638 | 27.3238 | 0.0815 | 0.0025897 | 29.3438 | -2.02 | 30.0171 | 0.93086 | -0.064079 | 0.93201 | -0.064159
240.9 | -3.5187 | 0.022352 | -0.0002144 | 32.2211 | 28.7024 | 0.2242 | 0.0071239 | 30.4617 | -1.7594 | 31.0482 | 0.96632 | -0.055811 | 0.96752 | -0.05588
240.92 | -2.8671 | 0.022352 | 0.0011434 | 31.0436 | 28.1765 | 0.4017 | 0.012764 | 29.6101 | -1.4335 | 30.0879 | 0.9393 | -0.045475 | 0.94047 | -0.045532
240.94 | -2.2155 | 0.022539 | 0.0022869 | 32.0936 | 29.8781 | 0.3517 | 0.011175 | 30.9859 | -1.1077 | 31.3551 | 0.98294 | -0.03514 | 0.98417 | -0.035184
240.96 | -1.5117 | 0.022539 | 0.0036447 | 30.8735 | 29.3618 | 0.5718 | 0.018169 | 30.1176 | -0.75587 | 30.3696 | 0.9554 | -0.023978 | 0.95659 | -0.024008
240.98 | -0.72981 | 0.022725 | 0.0047167 | 30.8124 | 30.0826 | 0.6329 | 0.02011 | 30.4475 | -0.3649 | 30.5691 | 0.96587 | -0.011576 | 0.96707 | -0.01159
241 | 0.026064 | 0.022911 | 0.0059316 | 30.5384 | 30.5645 | 0.9069 | 0.028817 | 30.5514 | 0.013032 | 30.5471 | 0.96916 | 0.00041341 | 0.97037 | 0.00041393
241.02 | 0.808 | 0.022911 | 0.0070036 | 30.8765 | 31.6845 | 0.5688 | 0.018074 | 31.2805 | 0.404 | 31.1458 | 0.99229 | 0.012816 | 0.99352 | 0.012832
241.04 | 1.5117 | 0.023284 | 0.0082185 | 30.511 | 32.0227 | 0.9343 | 0.029687 | 31.2669 | 0.75587 | 31.0149 | 0.99186 | 0.023978 | 0.99309 | 0.024008
241.06 | 2.2155 | 0.02347 | 0.0092905 | 30.5903 | 32.8058 | 0.855 | 0.027168 | 31.698 | 1.1077 | 31.3288 | 1.0055 | 0.03514 | 1.0068 | 0.035184
241.08 | 2.9192 | 0.023843 | 0.01022 | 30.5502 | 33.4694 | 0.8951 | 0.028442 | 32.0098 | 1.4596 | 31.5233 | 1.0154 | 0.046302 | 1.0167 | 0.04636
241.1 | 3.5187 | 0.024215 | 0.011077 | 30.6275 | 34.1462 | 0.8178 | 0.025986 | 32.3869 | 1.7594 | 31.8004 | 1.0274 | 0.055811 | 1.0287 | 0.05588
241.12 | 4.1703 | 0.024401 | 0.011935 | 30.3957 | 34.566 | 1.0496 | 0.033351 | 32.4809 | 2.0852 | 31.7858 | 1.0304 | 0.066146 | 1.0316 | 0.066228
241.14 | 4.6134 | 0.024588 | 0.012649 | 30.3445 | 34.9579 | 1.1008 | 0.034978 | 32.6512 | 2.3067 | 31.8823 | 1.0358 | 0.073174 | 1.0371 | 0.073265
241.16 | 5.0565 | 0.025147 | 0.013364 | 30.6025 | 35.659 | 0.8428 | 0.02678 | 33.1308 | 2.5283 | 32.288 | 1.051 | 0.080202 | 1.0523 | 0.080302
241.18 | 5.5517 | 0.025333 | 0.013936 | 30.4551 | 36.0068 | 0.9902 | 0.031464 | 33.231 | 2.7759 | 32.3057 | 1.0542 | 0.088057 | 1.0555 | 0.088166
241.2 | 5.7081 | 0.025705 | 0.014365 | 30.4185 | 36.1266 | 1.0268 | 0.032626 | 33.2726 | 2.8541 | 32.3212 | 1.0555 | 0.090538 | 1.0568 | 0.09065
241.22 | 5.9427 | 0.025892 | 0.014722 | 30.6234 | 36.5661 | 0.8219 | 0.026116 | 33.5947 | 2.9713 | 32.6043 | 1.0657 | 0.094258 | 1.067 | 0.094375
241.24 | 6.0991 | 0.026078 | 0.014936 | 30.7191 | 36.8182 | 0.7262 | 0.023075 | 33.7686 | 3.0495 | 32.7521 | 1.0712 | 0.096739 | 1.0726 | 0.096859
241.26 | 6.1251 | 0.02645 | 0.014936 | 30.5709 | 36.696 | 0.8744 | 0.027784 | 33.6335 | 3.0626 | 32.6126 | 1.0669 | 0.097152 | 1.0683 | 0.097273
241.28 | 5.9948 | 0.026637 | 0.014579 | 30.6623 | 36.6571 | 0.783 | 0.02488 | 33.6597 | 2.9974 | 32.6606 | 1.0678 | 0.095085 | 1.0691 | 0.095203
241.3 | 5.7602 | 0.026637 | 0.014293 | 30.8539 | 36.6141 | 0.5914 | 0.018792 | 33.734 | 2.8801 | 32.774 | 1.0701 | 0.091364 | 1.0715 | 0.091478
241.32 | 5.4735 | 0.026823 | 0.013793 | 31.0138 | 36.4873 | 0.4315 | 0.013711 | 33.7506 | 2.7368 | 32.8383 | 1.0706 | 0.086817 | 1.072 | 0.086925
241.34 | 5.1086 | 0.026823 | 0.012792 | 30.6982 | 35.8068 | 0.7471 | 0.023739 | 33.2525 | 2.5543 | 32.4011 | 1.0548 | 0.081029 | 1.0562 | 0.08113
241.36 | 4.6134 | 0.026823 | 0.01172 | 30.7983 | 35.4117 | 0.647 | 0.020558 | 33.105 | 2.3067 | 32.3361 | 1.0502 | 0.073174 | 1.0515 | 0.073265
241.38 | 4.1182 | 0.026823 | 0.010648 | 31.1284 | 35.2466 | 0.3169 | 0.010069 | 33.1875 | 2.0591 | 32.5011 | 1.0528 | 0.065319 | 1.0541 | 0.0654
241.4 | 3.4666 | 0.026823 | 0.009362 | 30.9857 | 34.4523 | 0.4596 | 0.014604 | 32.719 | 1.7333 | 32.1412 | 1.0379 | 0.054984 | 1.0392 | 0.055052
241.42 | 2.815 | 0.026823 | 0.0079327 | 31.5479 | 34.3629 | -0.1026 | -0.0032601 | 32.9554 | 1.4075 | 32.4862 | 1.0454 | 0.044649 | 1.0467 | 0.044704
241.44 | 2.2155 | 0.026823 | 0.0065748 | 31.3082 | 33.5237 | 0.1371 | 0.0043563 | 32.4159 | 1.1077 | 32.0467 | 1.0283 | 0.03514 | 1.0296 | 0.035184
241.46 | 1.4857 | 0.026823 | 0.0054314 | 31.4639 | 32.9496 | -0.0186 | -0.00059101 | 32.2067 | 0.74284 | 31.9591 | 1.0217 | 0.023565 | 1.0229 | 0.023594
241.48 | 0.70374 | 0.026637 | 0.0042879 | 31.6669 | 32.3706 | -0.2216 | -0.0070413 | 32.0188 | 0.35187 | 31.9015 | 1.0157 | 0.011162 | 1.017 | 0.011176
241.5 | -0.052129 | 0.026637 | 0.0029301 | 31.6357 | 31.5836 | -0.1904 | -0.0060499 | 31.6096 | -0.026064 | 31.6183 | 1.0027 | -0.00082683 | 1.004 | -0.00082785
241.52 | -0.808 | 0.026264 | 0.0017152 | 31.9664 | 31.1584 | -0.5211 | -0.016558 | 31.5624 | -0.404 | 31.6971 | 1.0012 | -0.012816 | 1.0025 | -0.012832
241.54 | -1.5117 | 0.026078 | 0.00064319 | 32.0085 | 30.4968 | -0.5632 | -0.017896 | 31.2526 | -0.75587 | 31.5046 | 0.99141 | -0.023978 | 0.99264 | -0.024008
241.56 | -2.2155 | 0.025892 | -0.00042879 | 32.1055 | 29.89 | -0.6602 | -0.020978 | 30.9978 | -1.1077 | 31.367 | 0.98332 | -0.03514 | 0.98454 | -0.035184
241.58 | -2.9192 | 0.025705 | -0.0015008 | 32.1238 | 29.2046 | -0.6785 | -0.021559 | 30.6642 | -1.4596 | 31.1507 | 0.97274 | -0.046302 | 0.97395 | -0.04636
241.6 | -3.5708 | 0.025333 | -0.0025728 | 32.3909 | 28.8201 | -0.9456 | -0.030046 | 30.6055 | -1.7854 | 31.2006 | 0.97088 | -0.056638 | 0.97208 | -0.056708
241.62 | -4.0921 | 0.025147 | -0.0034303 | 32.5008 | 28.4087 | -1.0555 | -0.033538 | 30.4547 | -2.0461 | 31.1368 | 0.9661 | -0.064906 | 0.9673 | -0.064986
241.64 | -4.6655 | 0.024774 | -0.0043594 | 32.3033 | 27.6378 | -0.858 | -0.027263 | 29.9705 | -2.3328 | 30.7481 | 0.95074 | -0.074001 | 0.95192 | -0.074093
241.66 | -5.0044 | 0.024401 | -0.0050026 | 32.1006 | 27.0962 | -0.6553 | -0.020822 | 29.5984 | -2.5022 | 30.4325 | 0.93893 | -0.079375 | 0.9401 | -0.079474
241.68 | -5.4735 | 0.024029 | -0.0059316 | 32.0499 | 26.5764 | -0.6046 | -0.019211 | 29.3131 | -2.7368 | 30.2254 | 0.92988 | -0.086817 | 0.93104 | -0.086925
241.7 | -5.7342 | 0.023843 | -0.0063604 | 32.1367 | 26.4025 | -0.6914 | -0.021969 | 29.2696 | -2.8671 | 30.2253 | 0.9285 | -0.090951 | 0.92965 | -0.091064
241.72 | -5.8645 | 0.02347 | -0.0067177 | 31.9413 | 26.0768 | -0.496 | -0.01576 | 29.009 | -2.9323 | 29.9865 | 0.92024 | -0.093018 | 0.92138 | -0.093134
241.74 | -6.0209 | 0.023284 | -0.0070036 | 31.7078 | 25.6869 | -0.2625 | -0.0083409 | 28.6974 | -3.0104 | 29.7008 | 0.91035 | -0.095498 | 0.91148 | -0.095617
241.76 | -5.9948 | 0.022911 | -0.0067892 | 32.0074 | 26.0126 | -0.5621 | -0.017861 | 29.01 | -2.9974 | 30.0091 | 0.92027 | -0.095085 | 0.92141 | -0.095203
241.78 | -5.8384 | 0.022725 | -0.0065034 | 33.0481 | 27.2097 | -0.6028 | -0.019154 | 30.1289 | -2.9192 | 31.102 | 0.95576 | -0.092605 | 0.95695 | -0.09272
241.8 | -5.6039 | 0.022539 | -0.0060746 | 31.4767 | 25.8728 | -0.0314 | -0.00099773 | 28.6748 | -2.8019 | 29.6087 | 0.90963 | -0.088884 | 0.91076 | -0.088994
241.82 | -5.4735 | 0.022352 | -0.0057172 | 31.343 | 25.8695 | 0.1023 | 0.0032506 | 28.6062 | -2.7368 | 29.5185 | 0.90746 | -0.086817 | 0.90858 | -0.086925
241.84 | -5.1608 | 0.022166 | -0.0046453 | 31.2698 | 26.109 | 0.1755 | 0.0055765 | 28.6894 | -2.5804 | 29.5495 | 0.9101 | -0.081856 | 0.91123 | -0.081957
241.86 | -4.5873 | 0.022166 | -0.0029301 | 32.1655 | 27.5782 | 0.2798 | 0.0088906 | 29.8718 | -2.2937 | 30.6364 | 0.94761 | -0.072761 | 0.94878 | -0.072851
241.88 | -4.0139 | 0.022166 | -0.0015722 | 31.1643 | 27.1504 | 0.281 | 0.0089288 | 29.1573 | -2.007 | 29.8263 | 0.92494 | -0.063666 | 0.92609 | -0.063745
241.9 | -3.5448 | 0.022166 | -0.00035733 | 31.1925 | 27.6477 | 0.2528 | 0.0080327 | 29.4201 | -1.7724 | 30.0109 | 0.93328 | -0.056224 | 0.93443 | -0.056294
241.92 | -2.815 | 0.022166 | 0.0010005 | 31.0752 | 28.2602 | 0.3701 | 0.01176 | 29.6677 | -1.4075 | 30.1369 | 0.94113 | -0.044649 | 0.9423 | -0.044704
241.94 | -2.1373 | 0.022166 | 0.0022869 | 31.9399 | 29.8026 | 0.5054 | 0.016059 | 30.8713 | -1.0686 | 31.2275 | 0.97931 | -0.0339 | 0.98053 | -0.033942
241.96 | -1.4075 | 0.022166 | 0.0035733 | 30.6055 | 29.198 | 0.8398 | 0.026685 | 29.9018 | -0.70374 | 30.1363 | 0.94855 | -0.022324 | 0.94973 | -0.022352
241.98 | -0.72981 | 0.022352 | 0.0047167 | 30.7166 | 29.9868 | 0.7287 | 0.023154 | 30.3517 | -0.3649 | 30.4733 | 0.96283 | -0.011576 | 0.96402 | -0.01159
242 | 0.026064 | 0.022539 | 0.0058602 | 30.5928 | 30.6189 | 0.8525 | 0.027088 | 30.6058 | 0.013032 | 30.6015 | 0.97089 | 0.00041341 | 0.9721 | 0.00041393
242.02 | 0.78193 | 0.022911 | 0.0070751 | 30.3879 | 31.1698 | 1.0574 | 0.033599 | 30.7789 | 0.39097 | 30.6485 | 0.97638 | 0.012402 | 0.97759 | 0.012418
242.04 | 1.5117 | 0.023098 | 0.0080756 | 30.6143 | 32.126 | 0.831 | 0.026405 | 31.3702 | 0.75587 | 31.1182 | 0.99514 | 0.023978 | 0.99637 | 0.024008
242.06 | 2.2415 | 0.023284 | 0.0090761 | 30.5703 | 32.8118 | 0.875 | 0.027803 | 31.6911 | 1.1208 | 31.3175 | 1.0053 | 0.035554 | 1.0066 | 0.035598
242.08 | 2.9192 | 0.023656 | 0.01022 | 30.558 | 33.4772 | 0.8873 | 0.028194 | 32.0176 | 1.4596 | 31.5311 | 1.0157 | 0.046302 | 1.0169 | 0.04636
242.1 | 3.5969 | 0.024215 | 0.011077 | 30.2939 | 33.8908 | 1.1514 | 0.036586 | 32.0923 | 1.7984 | 31.4929 | 1.018 | 0.057051 | 1.0193 | 0.057122
242.12 | 4.1443 | 0.024588 | 0.011935 | 30.4067 | 34.551 | 1.0386 | 0.033001 | 32.4788 | 2.0721 | 31.7881 | 1.0303 | 0.065733 | 1.0316 | 0.065814
242.14 | 4.6916 | 0.024774 | 0.012721 | 30.4606 | 35.1522 | 0.9847 | 0.031289 | 32.8064 | 2.3458 | 32.0245 | 1.0407 | 0.074414 | 1.042 | 0.074507
242.16 | 5.0565 | 0.025147 | 0.013364 | 30.3135 | 35.37 | 1.1318 | 0.035963 | 32.8418 | 2.5283 | 31.999 | 1.0418 | 0.080202 | 1.0431 | 0.080302
242.18 | 5.4214 | 0.025333 | 0.013936 | 30.4794 | 35.9008 | 0.9659 | 0.030691 | 33.1901 | 2.7107 | 32.2865 | 1.0529 | 0.08599 | 1.0542 | 0.086097
242.2 | 5.7863 | 0.025705 | 0.014365 | 30.5392 | 36.3255 | 0.9061 | 0.028791 | 33.4324 | 2.8932 | 32.468 | 1.0606 | 0.091778 | 1.0619 | 0.091892
242.22 | 5.9427 | 0.026078 | 0.014793 | 30.5294 | 36.4721 | 0.9159 | 0.029103 | 33.5007 | 2.9713 | 32.5103 | 1.0627 | 0.094258 | 1.064 | 0.094375
242.24 | 6.073 | 0.02645 | 0.014865 | 30.5454 | 36.6184 | 0.8999 | 0.028594 | 33.5819 | 3.0365 | 32.5697 | 1.0653 | 0.096325 | 1.0666 | 0.096445
242.26 | 6.0991 | 0.02645 | 0.014936 | 30.9197 | 37.0188 | 0.5256 | 0.016701 | 33.9692 | 3.0495 | 32.9527 | 1.0776 | 0.096739 | 1.0789 | 0.096859
242.28 | 5.8906 | 0.026823 | 0.014722 | 30.015 | 35.9056 | 0.4303 | 0.013673 | 32.9603 | 2.9453 | 31.9785 | 1.0456 | 0.093431 | 1.0469 | 0.093547
242.3 | 5.7342 | 0.026823 | 0.014293 | 31.2277 | 36.9619 | 0.2176 | 0.0069142 | 34.0948 | 2.8671 | 33.1391 | 1.0816 | 0.090951 | 1.0829 | 0.091064
242.32 | 5.4214 | 0.027009 | 0.013578 | 29.9497 | 35.3711 | 0.4956 | 0.015748 | 32.6604 | 2.7107 | 31.7568 | 1.0361 | 0.08599 | 1.0374 | 0.086097
242.34 | 5.0304 | 0.027196 | 0.012864 | 30.0662 | 35.0966 | 0.3791 | 0.012046 | 32.5814 | 2.5152 | 31.743 | 1.0336 | 0.079789 | 1.0348 | 0.079888
242.36 | 4.6916 | 0.027196 | 0.011863 | 29.9987 | 34.6903 | 0.4466 | 0.014191 | 32.3445 | 2.3458 | 31.5626 | 1.026 | 0.074414 | 1.0273 | 0.074507
242.38 | 4.0661 | 0.027196 | 0.010505 | 31.2656 | 35.3317 | 0.1797 | 0.00571 | 33.2986 | 2.033 | 32.621 | 1.0563 | 0.064492 | 1.0576 | 0.064573
242.4 | 3.5448 | 0.027196 | 0.0094334 | 31.2919 | 34.8367 | 0.1534 | 0.0048743 | 33.0643 | 1.7724 | 32.4735 | 1.0489 | 0.056224 | 1.0502 | 0.056294
242.42 | 2.8671 | 0.027196 | 0.0081471 | 30.2601 | 33.1272 | 0.1852 | 0.0058847 | 31.6936 | 1.4335 | 31.2158 | 1.0054 | 0.045475 | 1.0066 | 0.045532
242.44 | 2.1894 | 0.027196 | 0.0067892 | 31.4071 | 33.5965 | 0.0382 | 0.0012138 | 32.5018 | 1.0947 | 32.1369 | 1.031 | 0.034727 | 1.0323 | 0.03477
242.46 | 1.5378 | 0.027196 | 0.0056458 | 31.4791 | 33.0169 | -0.0338 | -0.001074 | 32.248 | 0.7689 | 31.9917 | 1.023 | 0.024391 | 1.0243 | 0.024422
242.48 | 0.72981 | 0.027009 | 0.0043594 | 31.6926 | 32.4224 | -0.2473 | -0.0078579 | 32.0575 | 0.3649 | 31.9359 | 1.0169 | 0.011576 | 1.0182 | 0.01159
242.5 | -0.052129 | 0.027009 | 0.0030015 | 31.7817 | 31.7296 | -0.3364 | -0.010689 | 31.7556 | -0.026064 | 31.7643 | 1.0074 | -0.00082683 | 1.0086 | -0.00082785
242.52 | -0.78193 | 0.026637 | 0.0017152 | 31.7293 | 30.9474 | -0.284 | -0.0090241 | 31.3383 | -0.39097 | 31.4687 | 0.99413 | -0.012402 | 0.99536 | -0.012418
242.54 | -1.4857 | 0.026637 | 0.00071465 | 31.9374 | 30.4517 | -0.4921 | -0.015636 | 31.1946 | -0.74284 | 31.4422 | 0.98957 | -0.023565 | 0.99079 | -0.023594
242.56 | -2.2415 | 0.026264 | -0.00057172 | 31.7785 | 29.537 | -0.3332 | -0.010587 | 30.6577 | -1.1208 | 31.0313 | 0.97254 | -0.035554 | 0.97374 | -0.035598
242.58 | -2.8932 | 0.025892 | -0.0015008 | 32.0939 | 29.2007 | -0.6486 | -0.020609 | 30.6473 | -1.4466 | 31.1295 | 0.97221 | -0.045889 | 0.97341 | -0.045946
242.6 | -3.5187 | 0.025705 | -0.0025013 | 31.9096 | 28.3909 | -0.4643 | -0.014753 | 30.1502 | -1.7594 | 30.7367 | 0.95644 | -0.055811 | 0.95763 | -0.05588
242.62 | -4.0921 | 0.025519 | -0.0034303 | 32.1274 | 28.0353 | -0.6821 | -0.021674 | 30.0813 | -2.0461 | 30.7634 | 0.95425 | -0.064906 | 0.95544 | -0.064986
242.64 | -4.6395 | 0.025147 | -0.0043594 | 32.2342 | 27.5947 | -0.7889 | -0.025067 | 29.9145 | -2.3197 | 30.6877 | 0.94896 | -0.073588 | 0.95014 | -0.073679
242.66 | -5.0304 | 0.024588 | -0.0050026 | 32.3049 | 27.2745 | -0.8596 | -0.027314 | 29.7897 | -2.5152 | 30.6281 | 0.945 | -0.079789 | 0.94617 | -0.079888
242.68 | -5.3953 | 0.024401 | -0.0057172 | 31.9987 | 26.6034 | -0.5534 | -0.017584 | 29.301 | -2.6977 | 30.2003 | 0.9295 | -0.085577 | 0.93065 | -0.085683
242.7 | -5.7342 | 0.024215 | -0.006289 | 32.1434 | 26.4092 | -0.6981 | -0.022182 | 29.2763 | -2.8671 | 30.232 | 0.92871 | -0.090951 | 0.92987 | -0.091064
242.72 | -5.9166 | 0.023843 | -0.0066463 | 32.2142 | 26.2976 | -0.7689 | -0.024432 | 29.2559 | -2.9583 | 30.242 | 0.92807 | -0.093845 | 0.92922 | -0.093961
242.74 | -5.9166 | 0.023656 | -0.0067892 | 32.0727 | 26.1561 | -0.6274 | -0.019936 | 29.1144 | -2.9583 | 30.1005 | 0.92358 | -0.093845 | 0.92472 | -0.093961
242.76 | -5.9688 | 0.023284 | -0.0067892 | 31.7763 | 25.8075 | -0.331 | -0.010517 | 28.7919 | -2.9844 | 29.7867 | 0.91335 | -0.094672 | 0.91448 | -0.094789
242.78 | -5.8906 | 0.022911 | -0.0066463 | 31.9651 | 26.0745 | -0.5198 | -0.016517 | 29.0198 | -2.9453 | 30.0016 | 0.92058 | -0.093431 | 0.92172 | -0.093547
242.8 | -5.7342 | 0.022911 | -0.006289 | 31.7023 | 25.9681 | -0.257 | -0.0081662 | 28.8352 | -2.8671 | 29.7909 | 0.91472 | -0.090951 | 0.91586 | -0.091064
242.82 | -5.5257 | 0.022725 | -0.0056458 | 31.7003 | 26.1746 | -0.255 | -0.0081026 | 28.9375 | -2.7628 | 29.8584 | 0.91797 | -0.087644 | 0.91911 | -0.087752
242.84 | -5.1347 | 0.022539 | -0.0042879 | 31.406 | 26.2713 | 0.0393 | 0.0012488 | 28.8387 | -2.5673 | 29.6944 | 0.91483 | -0.081442 | 0.91597 | -0.081544
242.86 | -4.6134 | 0.022539 | -0.0027872 | 31.3278 | 26.7144 | 0.1175 | 0.0037336 | 29.0211 | -2.3067 | 29.79 | 0.92062 | -0.073174 | 0.92176 | -0.073265
242.88 | -4.1182 | 0.022539 | -0.0016437 | 31.1717 | 27.0535 | 0.2736 | 0.0086936 | 29.1126 | -2.0591 | 29.799 | 0.92352 | -0.065319 | 0.92467 | -0.0654
242.9 | -3.5448 | 0.022539 | -0.0002144 | 31.2874 | 27.7426 | 0.1579 | 0.0050173 | 29.515 | -1.7724 | 30.1058 | 0.93629 | -0.056224 | 0.93745 | -0.056294
242.92 | -2.9192 | 0.022539 | 0.001072 | 30.8973 | 27.9781 | 0.548 | 0.017413 | 29.4377 | -1.4596 | 29.9242 | 0.93383 | -0.046302 | 0.93499 | -0.04636
242.94 | -2.2155 | 0.022725 | 0.0023584 | 30.8258 | 28.6103 | 0.6195 | 0.019685 | 29.7181 | -1.1077 | 30.0873 | 0.94273 | -0.03514 | 0.9439 | -0.035184
242.96 | -1.5117 | 0.022911 | 0.0035733 | 30.7535 | 29.2418 | 0.6918 | 0.021982 | 29.9976 | -0.75587 | 30.2496 | 0.9516 | -0.023978 | 0.95278 | -0.024008
242.98 | -0.72981 | 0.023284 | 0.0048596 | 30.6599 | 29.9301 | 0.7854 | 0.024956 | 30.295 | -0.3649 | 30.4166 | 0.96103 | -0.011576 | 0.96222 | -0.01159
243 | 0 | 0.02347 | 0.0060746 | 30.5344 | 30.5344 | 0.9109 | 0.028944 | 30.5344 | 0 | 30.5344 | 0.96862 | 0 | 0.96983 | 0
243.02 | 0.78193 | 0.023656 | 0.0072895 | 30.4886 | 31.2705 | 0.9567 | 0.030399 | 30.8796 | 0.39097 | 30.7492 | 0.97957 | 0.012402 | 0.98079 | 0.012418
243.04 | 1.5117 | 0.024029 | 0.00829 | 30.5024 | 32.0141 | 0.9429 | 0.029961 | 31.2583 | 0.75587 | 31.0063 | 0.99159 | 0.023978 | 0.99282 | 0.024008
243.06 | 2.2155 | 0.024215 | 0.0094334 | 30.3691 | 32.5846 | 1.0762 | 0.034196 | 31.4768 | 1.1077 | 31.1076 | 0.99852 | 0.03514 | 0.99976 | 0.035184
243.08 | 2.9192 | 0.024774 | 0.010434 | 30.5094 | 33.4286 | 0.9359 | 0.029738 | 31.969 | 1.4596 | 31.4825 | 1.0141 | 0.046302 | 1.0154 | 0.04636
243.1 | 3.5448 | 0.025147 | 0.01122 | 30.4399 | 33.9847 | 1.0054 | 0.031947 | 32.2123 | 1.7724 | 31.6215 | 1.0219 | 0.056224 | 1.0231 | 0.056294
243.12 | 4.1443 | 0.025333 | 0.012221 | 30.3367 | 34.481 | 1.1086 | 0.035226 | 32.4088 | 2.0721 | 31.7181 | 1.0281 | 0.065733 | 1.0294 | 0.065814
243.14 | 4.6655 | 0.025519 | 0.012935 | 30.2714 | 34.9369 | 1.1739 | 0.037301 | 32.6042 | 2.3328 | 31.8266 | 1.0343 | 0.074001 | 1.0356 | 0.074093
243.16 | 5.0304 | 0.025892 | 0.013435 | 30.3661 | 35.3965 | 1.0792 | 0.034291 | 32.8813 | 2.5152 | 32.0429 | 1.0431 | 0.079789 | 1.0444 | 0.079888
243.18 | 5.4214 | 0.025892 | 0.014079 | 30.4738 | 35.8952 | 0.9715 | 0.030869 | 33.1845 | 2.7107 | 32.2809 | 1.0527 | 0.08599 | 1.054 | 0.086097
243.2 | 5.7081 | 0.02645 | 0.014507 | 30.4214 | 36.1295 | 1.0239 | 0.032534 | 33.2755 | 2.8541 | 32.3241 | 1.0556 | 0.090538 | 1.0569 | 0.09065
243.22 | 5.9688 | 0.026823 | 0.014865 | 30.4996 | 36.4684 | 0.9457 | 0.03005 | 33.484 | 2.9844 | 32.4892 | 1.0622 | 0.094672 | 1.0635 | 0.094789
243.24 | 6.047 | 0.027009 | 0.015008 | 30.5959 | 36.6429 | 0.8494 | 0.02699 | 33.6194 | 3.0235 | 32.6116 | 1.0665 | 0.095912 | 1.0678 | 0.096031
243.26 | 6.0991 | 0.027009 | 0.015079 | 30.4245 | 36.5236 | 1.0208 | 0.032436 | 33.474 | 3.0495 | 32.4575 | 1.0619 | 0.096739 | 1.0632 | 0.096859
243.28 | 5.9688 | 0.027382 | 0.014793 | 30.7063 | 36.6751 | 0.739 | 0.023482 | 33.6907 | 2.9844 | 32.6959 | 1.0687 | 0.094672 | 1.0701 | 0.094789
243.3 | 5.7081 | 0.027382 | 0.014293 | 30.5002 | 36.2083 | 0.9451 | 0.03003 | 33.3543 | 2.8541 | 32.4029 | 1.0581 | 0.090538 | 1.0594 | 0.09065
243.32 | 5.5257 | 0.027568 | 0.013721 | 30.988 | 36.5137 | 0.4573 | 0.014531 | 33.7508 | 2.7628 | 32.8299 | 1.0707 | 0.087644 | 1.072 | 0.087752
243.34 | 5.1086 | 0.027754 | 0.013007 | 30.8032 | 35.9118 | 0.6421 | 0.020403 | 33.3575 | 2.5543 | 32.5061 | 1.0582 | 0.081029 | 1.0595 | 0.08113
243.36 | 4.6655 | 0.027754 | 0.011935 | 30.8527 | 35.5182 | 0.5926 | 0.01883 | 33.1855 | 2.3328 | 32.4079 | 1.0527 | 0.074001 | 1.054 | 0.074093
243.38 | 4.1443 | 0.027754 | 0.01072 | 30.8336 | 34.9779 | 0.6117 | 0.019437 | 32.9057 | 2.0721 | 32.215 | 1.0438 | 0.065733 | 1.0451 | 0.065814
243.4 | 3.5708 | 0.027754 | 0.0095764 | 30.0752 | 33.646 | 0.3701 | 0.01176 | 31.8606 | 1.7854 | 31.2655 | 1.0107 | 0.056638 | 1.0119 | 0.056708
243.42 | 2.8671 | 0.027754 | 0.0082185 | 31.0967 | 33.9638 | 0.3486 | 0.011077 | 32.5302 | 1.4335 | 32.0524 | 1.0319 | 0.045475 | 1.0332 | 0.045532
243.44 | 2.2155 | 0.027754 | 0.0068607 | 31.2797 | 33.4952 | 0.1656 | 0.0052619 | 32.3874 | 1.1077 | 32.0182 | 1.0274 | 0.03514 | 1.0287 | 0.035184
243.46 | 1.4335 | 0.027754 | 0.0057172 | 31.5029 | 32.9364 | -0.0576 | -0.0018302 | 32.2197 | 0.71677 | 31.9807 | 1.0221 | 0.022738 | 1.0234 | 0.022766
243.48 | 0.75587 | 0.027568 | 0.0045023 | 31.7637 | 32.5196 | -0.3184 | -0.010117 | 32.1416 | 0.37793 | 32.0157 | 1.0196 | 0.011989 | 1.0209 | 0.012004
243.5 | -0.052129 | 0.027568 | 0.0030015 | 31.895 | 31.8429 | -0.4497 | -0.014289 | 31.8689 | -0.026064 | 31.8776 | 1.011 | -0.00082683 | 1.0122 | -0.00082785
243.52 | -0.72981 | 0.027382 | 0.0020725 | 31.8091 | 31.0793 | -0.3638 | -0.01156 | 31.4442 | -0.3649 | 31.5658 | 0.99748 | -0.011576 | 0.99872 | -0.01159
243.54 | -1.5117 | 0.027382 | 0.00085759 | 32.0573 | 30.5456 | -0.612 | -0.019446 | 31.3014 | -0.75587 | 31.5534 | 0.99296 | -0.023978 | 0.99419 | -0.024008
243.56 | -2.2155 | 0.026823 | -0.0002144 | 31.6907 | 29.4752 | -0.2454 | -0.0077976 | 30.583 | -1.1077 | 30.9522 | 0.97016 | -0.03514 | 0.97137 | -0.035184
243.58 | -2.9192 | 0.02645 | -0.0013578 | 32.1434 | 29.2242 | -0.6981 | -0.022182 | 30.6838 | -1.4596 | 31.1703 | 0.97336 | -0.046302 | 0.97457 | -0.04636
243.6 | -3.5187 | 0.02645 | -0.0022154 | 31.9255 | 28.4068 | -0.4802 | -0.015258 | 30.1661 | -1.7594 | 30.7526 | 0.95694 | -0.055811 | 0.95813 | -0.05588
243.62 | -4.1182 | 0.026264 | -0.0032159 | 31.9335 | 27.8153 | -0.4882 | -0.015513 | 29.8744 | -2.0591 | 30.5608 | 0.94769 | -0.065319 | 0.94886 | -0.0654
243.64 | -4.6134 | 0.025892 | -0.0042165 | 32.2187 | 27.6053 | -0.7734 | -0.024575 | 29.912 | -2.3067 | 30.6809 | 0.94888 | -0.073174 | 0.95006 | -0.073265
243.66 | -5.0826 | 0.025519 | -0.0048596 | 32.4996 | 27.417 | -1.0543 | -0.0335 | 29.9583 | -2.5413 | 30.8054 | 0.95035 | -0.080616 | 0.95153 | -0.080716
243.68 | -5.3953 | 0.025333 | -0.0054314 | 32.1664 | 26.7711 | -0.7211 | -0.022913 | 29.4687 | -2.6977 | 30.368 | 0.93482 | -0.085577 | 0.93598 | -0.085683
243.7 | -5.7342 | 0.024774 | -0.006146 | 32.2513 | 26.5171 | -0.806 | -0.025611 | 29.3842 | -2.8671 | 30.3399 | 0.93214 | -0.090951 | 0.93329 | -0.091064
243.72 | -5.8124 | 0.024588 | -0.0063604 | 32.0495 | 26.2371 | -0.6042 | -0.019198 | 29.1433 | -2.9062 | 30.112 | 0.92449 | -0.092191 | 0.92564 | -0.092306
243.74 | -5.9948 | 0.024401 | -0.0065034 | 32.0519 | 26.0571 | -0.6066 | -0.019275 | 29.0545 | -2.9974 | 30.0536 | 0.92168 | -0.095085 | 0.92282 | -0.095203
243.76 | -5.9688 | 0.024215 | -0.0064319 | 31.7817 | 25.8129 | -0.3364 | -0.010689 | 28.7973 | -2.9844 | 29.7921 | 0.91352 | -0.094672 | 0.91465 | -0.094789
243.78 | -5.8384 | 0.024029 | -0.006289 | 32.7749 | 26.9365 | -0.3296 | -0.010473 | 29.8557 | -2.9192 | 30.8288 | 0.94709 | -0.092605 | 0.94827 | -0.09272
243.8 | -5.7081 | 0.024029 | -0.0060031 | 32.7919 | 27.0838 | -0.3466 | -0.011013 | 29.9378 | -2.8541 | 30.8892 | 0.9497 | -0.090538 | 0.95088 | -0.09065
243.82 | -5.5257 | 0.023656 | -0.0052884 | 32.6414 | 27.1157 | -0.1961 | -0.0062311 | 29.8786 | -2.7628 | 30.7995 | 0.94782 | -0.087644 | 0.949 | -0.087752
243.84 | -5.0826 | 0.023656 | -0.0040735 | 32.5425 | 27.4599 | -0.0972 | -0.0030885 | 30.0012 | -2.5413 | 30.8483 | 0.95171 | -0.080616 | 0.95289 | -0.080716
243.86 | -4.6655 | 0.023656 | -0.0027157 | 32.4113 | 27.7458 | 0.034 | 0.0010803 | 30.0785 | -2.3328 | 30.8561 | 0.95416 | -0.074001 | 0.95535 | -0.074093
243.88 | -4.1182 | 0.02347 | -0.0012864 | 32.437 | 28.3188 | 0.0083 | 0.00026373 | 30.3779 | -2.0591 | 31.0643 | 0.96366 | -0.065319 | 0.96486 | -0.0654
243.9 | -3.4405 | 0.02347 | 0 | 31.3968 | 27.9563 | 0.0485 | 0.0015411 | 29.6765 | -1.7203 | 30.25 | 0.94141 | -0.054571 | 0.94258 | -0.054638
243.92 | -2.8932 | 0.02347 | 0.0012864 | 32.087 | 29.1938 | 0.3583 | 0.011385 | 30.6404 | -1.4466 | 31.1226 | 0.97199 | -0.045889 | 0.97319 | -0.045946
243.94 | -2.1894 | 0.023656 | 0.0026442 | 32.309 | 30.1196 | 0.1363 | 0.0043309 | 31.2143 | -1.0947 | 31.5792 | 0.99019 | -0.034727 | 0.99142 | -0.03477
243.96 | -1.4857 | 0.023656 | 0.0037162 | 31.137 | 29.6513 | 0.3083 | 0.0097962 | 30.3942 | -0.74284 | 30.6418 | 0.96417 | -0.023565 | 0.96537 | -0.023594
243.98 | -0.75587 | 0.023656 | 0.0048596 | 30.8484 | 30.0925 | 0.5969 | 0.018966 | 30.4705 | -0.37793 | 30.5964 | 0.9666 | -0.011989 | 0.9678 | -0.012004
244 | 0.078193 | 0.024029 | 0.006146 | 30.6795 | 30.7577 | 0.7658 | 0.024333 | 30.7186 | 0.039097 | 30.7056 | 0.97447 | 0.0012402 | 0.97568 | 0.0012418
244.02 | 0.808 | 0.024215 | 0.0073609 | 30.7886 | 31.5966 | 0.6567 | 0.020867 | 31.1926 | 0.404 | 31.0579 | 0.9895 | 0.012816 | 0.99073 | 0.012832
244.04 | 1.5117 | 0.024401 | 0.0084329 | 30.558 | 32.0697 | 0.8873 | 0.028194 | 31.3139 | 0.75587 | 31.0619 | 0.99335 | 0.023978 | 0.99458 | 0.024008
244.06 | 2.2415 | 0.02496 | 0.0095049 | 30.7253 | 32.9668 | 0.72 | 0.022878 | 31.8461 | 1.1208 | 31.4725 | 1.0102 | 0.035554 | 1.0115 | 0.035598
244.08 | 2.8932 | 0.025147 | 0.010434 | 30.5674 | 33.4606 | 0.8779 | 0.027895 | 32.014 | 1.4466 | 31.5318 | 1.0156 | 0.045889 | 1.0168 | 0.045946
244.1 | 3.5708 | 0.025333 | 0.011434 | 30.2734 | 33.8442 | 1.1719 | 0.037237 | 32.0588 | 1.7854 | 31.4637 | 1.017 | 0.056638 | 1.0182 | 0.056708
244.12 | 4.1703 | 0.025705 | 0.012292 | 30.3117 | 34.482 | 1.1336 | 0.03602 | 32.3969 | 2.0852 | 31.7018 | 1.0277 | 0.066146 | 1.029 | 0.066228
244.14 | 4.5873 | 0.026264 | 0.012935 | 30.4954 | 35.0827 | 0.9499 | 0.030183 | 32.7891 | 2.2937 | 32.0245 | 1.0401 | 0.072761 | 1.0414 | 0.072851
244.16 | 5.0565 | 0.02645 | 0.013578 | 30.5618 | 35.6183 | 0.8835 | 0.028073 | 33.0901 | 2.5283 | 32.2473 | 1.0497 | 0.080202 | 1.051 | 0.080302
244.18 | 5.4735 | 0.027009 | 0.01415 | 30.6893 | 36.1628 | 0.756 | 0.024022 | 33.4261 | 2.7368 | 32.5138 | 1.0604 | 0.086817 | 1.0617 | 0.086925
244.2 | 5.7081 | 0.027009 | 0.014507 | 30.6924 | 36.4005 | 0.7529 | 0.023923 | 33.5465 | 2.8541 | 32.5951 | 1.0642 | 0.090538 | 1.0655 | 0.09065
244.22 | 5.9688 | 0.027196 | 0.014865 | 30.4387 | 36.4075 | 1.0066 | 0.031985 | 33.4231 | 2.9844 | 32.4283 | 1.0603 | 0.094672 | 1.0616 | 0.094789
244.24 | 6.047 | 0.027382 | 0.015079 | 30.7509 | 36.7979 | 0.6944 | 0.022065 | 33.7744 | 3.0235 | 32.7666 | 1.0714 | 0.095912 | 1.0727 | 0.096031
244.26 | 6.073 | 0.027754 | 0.015151 | 31.0412 | 37.1142 | 0.4041 | 0.01284 | 34.0777 | 3.0365 | 33.0655 | 1.081 | 0.096325 | 1.0824 | 0.096445
244.28 | 5.9427 | 0.027754 | 0.015008 | 31.132 | 37.0747 | 0.3133 | 0.0099551 | 34.1033 | 2.9713 | 33.1129 | 1.0818 | 0.094258 | 1.0832 | 0.094375
244.3 | 5.7081 | 0.027941 | 0.014436 | 30.9958 | 36.7039 | 0.4495 | 0.014283 | 33.8499 | 2.8541 | 32.8985 | 1.0738 | 0.090538 | 1.0751 | 0.09065
244.32 | 5.4214 | 0.027941 | 0.013936 | 31.3504 | 36.7718 | 0.0949 | 0.0030154 | 34.0611 | 2.7107 | 33.1575 | 1.0805 | 0.08599 | 1.0818 | 0.086097
244.34 | 5.0565 | 0.027941 | 0.013007 | 31.1655 | 36.222 | 0.2798 | 0.0088906 | 33.6938 | 2.5283 | 32.851 | 1.0688 | 0.080202 | 1.0702 | 0.080302
244.36 | 4.6134 | 0.028127 | 0.011935 | 31.5596 | 36.173 | -0.1143 | -0.0036319 | 33.8663 | 2.3067 | 33.0974 | 1.0743 | 0.073174 | 1.0757 | 0.073265
244.38 | 4.0921 | 0.028127 | 0.010863 | 30.3956 | 34.4877 | 0.0497 | 0.0015792 | 32.4417 | 2.0461 | 31.7596 | 1.0291 | 0.064906 | 1.0304 | 0.064986
244.4 | 3.4926 | 0.028127 | 0.0095764 | 30.3618 | 33.8544 | 0.0835 | 0.0026532 | 32.1081 | 1.7463 | 31.526 | 1.0185 | 0.055397 | 1.0198 | 0.055466
244.42 | 2.815 | 0.028127 | 0.0081471 | 30.2926 | 33.1076 | 0.1527 | 0.004852 | 31.7001 | 1.4075 | 31.2309 | 1.0056 | 0.044649 | 1.0069 | 0.044704
244.44 | 2.2155 | 0.028127 | 0.0069321 | 31.5792 | 33.7947 | -0.1339 | -0.0042547 | 32.6869 | 1.1077 | 32.3177 | 1.0369 | 0.03514 | 1.0382 | 0.035184
244.46 | 1.4857 | 0.028127 | 0.0057887 | 31.5988 | 33.0845 | -0.1535 | -0.0048775 | 32.3416 | 0.74284 | 32.094 | 1.026 | 0.023565 | 1.0272 | 0.023594
244.48 | 0.70374 | 0.027941 | 0.0043594 | 31.5662 | 32.2699 | -0.1209 | -0.0038416 | 31.9181 | 0.35187 | 31.8008 | 1.0125 | 0.011162 | 1.0138 | 0.011176
244.5 | -0.026064 | 0.027568 | 0.0031445 | 31.7543 | 31.7282 | -0.309 | -0.0098184 | 31.7413 | -0.013032 | 31.7456 | 1.0069 | -0.00041341 | 1.0082 | -0.00041393
244.52 | -0.808 | 0.027382 | 0.0017866 | 32.0117 | 31.2037 | -0.5664 | -0.017997 | 31.6077 | -0.404 | 31.7424 | 1.0027 | -0.012816 | 1.0039 | -0.012832
244.54 | -1.4857 | 0.027009 | 0.00078612 | 31.7889 | 30.3032 | -0.3436 | -0.010918 | 31.0461 | -0.74284 | 31.2937 | 0.98485 | -0.023565 | 0.98608 | -0.023594
244.56 | -2.2415 | 0.026823 | -0.00035733 | 31.9799 | 29.7384 | -0.5346 | -0.016987 | 30.8591 | -1.1208 | 31.2327 | 0.97892 | -0.035554 | 0.98014 | -0.035598
244.58 | -2.9192 | 0.026637 | -0.0013578 | 31.8091 | 28.8899 | -0.3638 | -0.01156 | 30.3495 | -1.4596 | 30.836 | 0.96276 | -0.046302 | 0.96395 | -0.04636
244.6 | -3.5448 | 0.026264 | -0.0024298 | 31.8688 | 28.324 | -0.4235 | -0.013457 | 30.0964 | -1.7724 | 30.6872 | 0.95473 | -0.056224 | 0.95592 | -0.056294
244.62 | -4.1182 | 0.025892 | -0.0034303 | 32.1578 | 28.0396 | -0.7125 | -0.02264 | 30.0987 | -2.0591 | 30.7851 | 0.9548 | -0.065319 | 0.95599 | -0.0654
244.64 | -4.6395 | 0.025519 | -0.0042165 | 32.2567 | 27.6172 | -0.8114 | -0.025782 | 29.937 | -2.3197 | 30.7102 | 0.94967 | -0.073588 | 0.95085 | -0.073679
244.66 | -5.0304 | 0.025147 | -0.005217 | 32.211 | 27.1806 | -0.7657 | -0.02433 | 29.6958 | -2.5152 | 30.5342 | 0.94202 | -0.079789 | 0.94319 | -0.079888
244.68 | -5.4214 | 0.024774 | -0.0056458 | 32.0737 | 26.6523 | -0.6284 | -0.019967 | 29.363 | -2.7107 | 30.2666 | 0.93146 | -0.08599 | 0.93262 | -0.086097
244.7 | -5.7081 | 0.024401 | -0.006146 | 32.0798 | 26.3717 | -0.6345 | -0.020161 | 29.2257 | -2.8541 | 30.1771 | 0.92711 | -0.090538 | 0.92826 | -0.09065
244.72 | -5.9427 | 0.024029 | -0.0066463 | 32.0531 | 26.1104 | -0.6078 | -0.019313 | 29.0818 | -2.9713 | 30.0722 | 0.92254 | -0.094258 | 0.92369 | -0.094375
244.74 | -5.9688 | 0.023656 | -0.0067177 | 32.0481 | 26.0793 | -0.6028 | -0.019154 | 29.0637 | -2.9844 | 30.0585 | 0.92197 | -0.094672 | 0.92311 | -0.094789
244.76 | -5.9166 | 0.02347 | -0.0066463 | 31.7505 | 25.8339 | -0.3052 | -0.0096977 | 28.7922 | -2.9583 | 29.7783 | 0.91336 | -0.093845 | 0.91449 | -0.093961
244.78 | -5.8384 | 0.023098 | -0.0065748 | 31.994 | 26.1556 | -0.5487 | -0.017435 | 29.0748 | -2.9192 | 30.0479 | 0.92232 | -0.092605 | 0.92347 | -0.09272
244.8 | -5.6821 | 0.022911 | -0.006289 | 31.326 | 25.6439 | 0.1193 | 0.0037907 | 28.485 | -2.841 | 29.432 | 0.90361 | -0.090124 | 0.90473 | -0.090236
244.82 | -5.4475 | 0.022911 | -0.0057172 | 31.5448 | 26.0973 | -0.0995 | -0.0031616 | 28.8211 | -2.7237 | 29.729 | 0.91427 | -0.086403 | 0.91541 | -0.086511
244.84 | -5.1608 | 0.022725 | -0.0046453 | 31.3376 | 26.1768 | 0.1077 | 0.0034222 | 28.7572 | -2.5804 | 29.6173 | 0.91225 | -0.081856 | 0.91338 | -0.081957
244.86 | -4.6395 | 0.022539 | -0.0031445 | 31.1675 | 26.528 | 0.2778 | 0.0088271 | 28.8478 | -2.3197 | 29.621 | 0.91512 | -0.073588 | 0.91626 | -0.073679
244.88 | -4.0921 | 0.022539 | -0.0015722 | 31.1328 | 27.0407 | 0.3125 | 0.0099297 | 29.0867 | -2.0461 | 29.7688 | 0.9227 | -0.064906 | 0.92385 | -0.064986
244.9 | -3.4144 | 0.022539 | -0.00014293 | 31.6124 | 28.198 | 0.8329 | 0.026465 | 29.9052 | -1.7072 | 30.4743 | 0.94866 | -0.054157 | 0.94984 | -0.054224
244.92 | -2.8932 | 0.022539 | 0.0011434 | 30.8973 | 28.0041 | 0.548 | 0.017413 | 29.4507 | -1.4466 | 29.9329 | 0.93425 | -0.045889 | 0.93541 | -0.045946
244.94 | -2.2155 | 0.022539 | 0.0022154 | 30.7198 | 28.5043 | 0.7255 | 0.023053 | 29.6121 | -1.1077 | 29.9813 | 0.93936 | -0.03514 | 0.94053 | -0.035184
244.96 | -1.4335 | 0.022725 | 0.0035733 | 30.5482 | 29.1147 | 0.8971 | 0.028505 | 29.8314 | -0.71677 | 30.0704 | 0.94632 | -0.022738 | 0.9475 | -0.022766
244.98 | -0.75587 | 0.022911 | 0.0047167 | 30.6741 | 29.9182 | 0.7712 | 0.024505 | 30.2962 | -0.37793 | 30.4221 | 0.96107 | -0.011989 | 0.96226 | -0.012004
245 | 0.026064 | 0.023284 | 0.006146 | 30.6545 | 30.6806 | 0.7908 | 0.025128 | 30.6675 | 0.013032 | 30.6632 | 0.97285 | 0.00041341 | 0.97405 | 0.00041393
245.02 | 0.808 | 0.02347 | 0.007218 | 30.3281 | 31.1361 | 1.1172 | 0.035499 | 30.7321 | 0.404 | 30.5974 | 0.9749 | 0.012816 | 0.97611 | 0.012832
245.04 | 1.5117 | 0.023656 | 0.00829 | 30.3947 | 31.9064 | 1.0506 | 0.033383 | 31.1506 | 0.75587 | 30.8986 | 0.98817 | 0.023978 | 0.9894 | 0.024008
245.06 | 2.2676 | 0.023843 | 0.009362 | 30.3581 | 32.6257 | 1.0872 | 0.034546 | 31.4919 | 1.1338 | 31.114 | 0.999 | 0.035967 | 1.0002 | 0.036012
245.08 | 2.9453 | 0.024215 | 0.010434 | 30.1078 | 33.0531 | 1.3375 | 0.042499 | 31.5804 | 1.4726 | 31.0896 | 1.0018 | 0.046716 | 1.0031 | 0.046774
245.1 | 3.5448 | 0.024588 | 0.011292 | 30.2506 | 33.7954 | 1.1947 | 0.037961 | 32.023 | 1.7724 | 31.4322 | 1.0158 | 0.056224 | 1.0171 | 0.056294
245.12 | 4.0661 | 0.02496 | 0.012006 | 30.1209 | 34.187 | 1.3244 | 0.042083 | 32.1539 | 2.033 | 31.4763 | 1.02 | 0.064492 | 1.0213 | 0.064573
245.14 | 4.6655 | 0.025333 | 0.012864 | 30.4349 | 35.1004 | 1.0104 | 0.032105 | 32.7677 | 2.3328 | 31.9901 | 1.0395 | 0.074001 | 1.0408 | 0.074093
245.16 | 5.0044 | 0.025705 | 0.013435 | 30.0599 | 35.0643 | 1.3854 | 0.044021 | 32.5621 | 2.5022 | 31.728 | 1.0329 | 0.079375 | 1.0342 | 0.079474
245.18 | 5.4214 | 0.025892 | 0.014079 | 30.2939 | 35.7153 | 1.1514 | 0.036586 | 33.0046 | 2.7107 | 32.101 | 1.047 | 0.08599 | 1.0483 | 0.086097
245.2 | 5.7602 | 0.026264 | 0.014507 | 29.9848 | 35.745 | 1.4605 | 0.046407 | 32.8649 | 2.8801 | 31.9049 | 1.0426 | 0.091364 | 1.0438 | 0.091478
245.22 | 5.9948 | 0.026637 | 0.014793 | 30.6733 | 36.6681 | 0.772 | 0.02453 | 33.6707 | 2.9974 | 32.6716 | 1.0681 | 0.095085 | 1.0694 | 0.095203
245.24 | 6.0991 | 0.027009 | 0.015008 | 30.4197 | 36.5188 | 1.0256 | 0.032588 | 33.4692 | 3.0495 | 32.4527 | 1.0617 | 0.096739 | 1.063 | 0.096859
245.26 | 6.047 | 0.027009 | 0.015008 | 30.4771 | 36.5241 | 0.9682 | 0.030764 | 33.5006 | 3.0235 | 32.4928 | 1.0627 | 0.095912 | 1.064 | 0.096031
245.28 | 5.9166 | 0.027382 | 0.014936 | 30.4337 | 36.3503 | 1.0116 | 0.032144 | 33.392 | 2.9583 | 32.4059 | 1.0593 | 0.093845 | 1.0606 | 0.093961
245.3 | 5.8124 | 0.027382 | 0.014507 | 29.6179 | 35.4303 | 0.8274 | 0.026291 | 32.5241 | 2.9062 | 31.5554 | 1.0317 | 0.092191 | 1.033 | 0.092306
245.32 | 5.4735 | 0.027754 | 0.013864 | 30.7844 | 36.2579 | 0.6609 | 0.021 | 33.5212 | 2.7368 | 32.6089 | 1.0634 | 0.086817 | 1.0647 | 0.086925
245.34 | 5.0826 | 0.027754 | 0.01315 | 30.9375 | 36.0201 | 0.5078 | 0.016135 | 33.4788 | 2.5413 | 32.6317 | 1.062 | 0.080616 | 1.0633 | 0.080716
245.36 | 4.6655 | 0.027754 | 0.012078 | 30.9497 | 35.6152 | 0.4956 | 0.015748 | 33.2825 | 2.3328 | 32.5049 | 1.0558 | 0.074001 | 1.0571 | 0.074093
245.38 | 4.0921 | 0.027754 | 0.01072 | 30.9958 | 35.0879 | 0.4495 | 0.014283 | 33.0419 | 2.0461 | 32.3598 | 1.0482 | 0.064906 | 1.0495 | 0.064986
245.4 | 3.4666 | 0.027754 | 0.009362 | 31.2662 | 34.7328 | 0.1791 | 0.0056909 | 32.9995 | 1.7333 | 32.4217 | 1.0468 | 0.054984 | 1.0481 | 0.055052
245.42 | 2.841 | 0.027754 | 0.0082185 | 31.087 | 33.928 | 0.3583 | 0.011385 | 32.5075 | 1.4205 | 32.034 | 1.0312 | 0.045062 | 1.0325 | 0.045118
245.44 | 2.2415 | 0.027754 | 0.0068607 | 31.1328 | 33.3743 | 0.3125 | 0.0099297 | 32.2536 | 1.1208 | 31.88 | 1.0232 | 0.035554 | 1.0244 | 0.035598
245.46 | 1.4857 | 0.027568 | 0.0057172 | 31.6754 | 33.1611 | -0.2301 | -0.0073114 | 32.4182 | 0.74284 | 32.1706 | 1.0284 | 0.023565 | 1.0297 | 0.023594
245.48 | 0.78193 | 0.027382 | 0.0044309 | 31.4583 | 32.2402 | -0.013 | -0.00041307 | 31.8493 | 0.39097 | 31.7189 | 1.0103 | 0.012402 | 1.0116 | 0.012418
245.5 | 0.026064 | 0.027382 | 0.0031445 | 31.623 | 31.6491 | -0.1777 | -0.0056464 | 31.636 | 0.013032 | 31.6317 | 1.0036 | 0.00041341 | 1.0048 | 0.00041393
245.52 | -0.72981 | 0.027009 | 0.0019296 | 31.7847 | 31.0549 | -0.3394 | -0.010784 | 31.4198 | -0.3649 | 31.5414 | 0.99671 | -0.011576 | 0.99795 | -0.01159
245.54 | -1.5899 | 0.026823 | 0.00050026 | 31.6876 | 30.0977 | -0.2423 | -0.0076991 | 30.8926 | -0.79497 | 31.1576 | 0.97999 | -0.025218 | 0.9812 | -0.02525
245.56 | -2.1894 | 0.026637 | -0.00035733 | 32.0151 | 29.8257 | -0.5698 | -0.018105 | 30.9204 | -1.0947 | 31.2853 | 0.98087 | -0.034727 | 0.98209 | -0.03477
245.58 | -2.9192 | 0.026264 | -0.0016437 | 31.994 | 29.0748 | -0.5487 | -0.017435 | 30.5344 | -1.4596 | 31.0209 | 0.96862 | -0.046302 | 0.96983 | -0.04636
245.6 | -3.5448 | 0.025892 | -0.0025013 | 32.1384 | 28.5936 | -0.6931 | -0.022023 | 30.366 | -1.7724 | 30.9568 | 0.96328 | -0.056224 | 0.96448 | -0.056294
245.62 | -4.0921 | 0.025705 | -0.0032874 | 32.0097 | 27.9176 | -0.5644 | -0.017934 | 29.9636 | -2.0461 | 30.6457 | 0.95052 | -0.064906 | 0.9517 | -0.064986
245.64 | -4.6655 | 0.025333 | -0.0042879 | 32.0867 | 27.4212 | -0.6414 | -0.02038 | 29.7539 | -2.3328 | 30.5315 | 0.94387 | -0.074001 | 0.94504 | -0.074093
245.66 | -5.1086 | 0.025147 | -0.005217 | 32.1458 | 27.0372 | -0.7005 | -0.022258 | 29.5915 | -2.5543 | 30.4429 | 0.93871 | -0.081029 | 0.93988 | -0.08113
245.68 | -5.4214 | 0.024774 | -0.0056458 | 32.0445 | 26.6231 | -0.5992 | -0.01904 | 29.3338 | -2.7107 | 30.2374 | 0.93054 | -0.08599 | 0.93169 | -0.086097
245.7 | -5.7081 | 0.024401 | -0.006146 | 31.9628 | 26.2547 | -0.5175 | -0.016444 | 29.1087 | -2.8541 | 30.0601 | 0.9234 | -0.090538 | 0.92454 | -0.09065
245.72 | -5.8124 | 0.024215 | -0.0065034 | 31.7719 | 25.9595 | -0.3266 | -0.010378 | 28.8657 | -2.9062 | 29.8344 | 0.91569 | -0.092191 | 0.91683 | -0.092306
245.74 | -6.047 | 0.023843 | -0.0068607 | 31.6859 | 25.6389 | -0.2406 | -0.007645 | 28.6624 | -3.0235 | 29.6702 | 0.90924 | -0.095912 | 0.91037 | -0.096031
245.76 | -5.9688 | 0.02347 | -0.0066463 | 31.5736 | 25.6048 | -0.1283 | -0.0040767 | 28.5892 | -2.9844 | 29.584 | 0.90692 | -0.094672 | 0.90804 | -0.094789
245.78 | -5.8645 | 0.023284 | -0.0064319 | 31.6226 | 25.7581 | -0.1773 | -0.0056337 | 28.6903 | -2.9323 | 29.6678 | 0.91013 | -0.093018 | 0.91126 | -0.093134
245.8 | -5.6821 | 0.023098 | -0.0060746 | 31.553 | 25.8709 | -0.1077 | -0.0034222 | 28.712 | -2.841 | 29.659 | 0.91081 | -0.090124 | 0.91194 | -0.090236
245.82 | -5.5517 | 0.023098 | -0.0055028 | 31.6206 | 26.0689 | -0.1753 | -0.0055701 | 28.8447 | -2.7759 | 29.77 | 0.91502 | -0.088057 | 0.91616 | -0.088166
245.84 | -5.1608 | 0.022911 | -0.0042165 | 32.3035 | 27.1427 | 0.1418 | 0.0045057 | 29.7231 | -2.5804 | 30.5832 | 0.94289 | -0.081856 | 0.94406 | -0.081957
245.86 | -4.6134 | 0.022911 | -0.0027872 | 32.2424 | 27.629 | 0.2029 | 0.0064471 | 29.9357 | -2.3067 | 30.7046 | 0.94963 | -0.073174 | 0.95081 | -0.073265
245.88 | -4.1703 | 0.022911 | -0.0015722 | 31.1144 | 26.9441 | 0.3309 | 0.010514 | 29.0292 | -2.0852 | 29.7243 | 0.92088 | -0.066146 | 0.92202 | -0.066228
245.9 | -3.5187 | 0.022911 | -7.1465e-05 | 30.9265 | 27.4078 | 0.5188 | 0.016485 | 29.1671 | -1.7594 | 29.7536 | 0.92525 | -0.055811 | 0.9264 | -0.05588
245.92 | -2.841 | 0.022911 | 0.0012864 | 31.78 | 28.939 | 0.6653 | 0.02114 | 30.3595 | -1.4205 | 30.833 | 0.96307 | -0.045062 | 0.96427 | -0.045118
245.94 | -2.1373 | 0.023098 | 0.0025728 | 31.56 | 29.4227 | 0.8853 | 0.02813 | 30.4914 | -1.0686 | 30.8476 | 0.96726 | -0.0339 | 0.96846 | -0.033942
245.96 | -1.4857 | 0.023284 | 0.0036447 | 31.4574 | 29.9717 | 0.9879 | 0.03139 | 30.7146 | -0.74284 | 30.9622 | 0.97434 | -0.023565 | 0.97555 | -0.023594
245.98 | -0.75587 | 0.02347 | 0.0048596 | 31.7081 | 30.9522 | 0.7372 | 0.023424 | 31.3302 | -0.37793 | 31.4561 | 0.99387 | -0.011989 | 0.9951 | -0.012004
246 | 0.078193 | 0.023843 | 0.006289 | 30.6287 | 30.7069 | 0.8166 | 0.025947 | 30.6678 | 0.039097 | 30.6548 | 0.97286 | 0.0012402 | 0.97406 | 0.0012418
246.02 | 0.808 | 0.024215 | 0.0073609 | 30.4836 | 31.2916 | 0.9617 | 0.030558 | 30.8876 | 0.404 | 30.7529 | 0.97983 | 0.012816 | 0.98104 | 0.012832
246.04 | 1.4596 | 0.024401 | 0.0083615 | 30.4313 | 31.8909 | 1.014 | 0.03222 | 31.1611 | 0.72981 | 30.9178 | 0.9885 | 0.023151 | 0.98973 | 0.02318
246.06 | 2.2415 | 0.024588 | 0.0094334 | 30.5513 | 32.7928 | 0.894 | 0.028407 | 31.6721 | 1.1208 | 31.2985 | 1.0047 | 0.035554 | 1.006 | 0.035598
246.08 | 2.8671 | 0.02496 | 0.010434 | 30.2592 | 33.1263 | 1.1861 | 0.037688 | 31.6927 | 1.4335 | 31.2149 | 1.0054 | 0.045475 | 1.0066 | 0.045532
246.1 | 3.5448 | 0.025333 | 0.011292 | 30.5392 | 34.084 | 0.9061 | 0.028791 | 32.3116 | 1.7724 | 31.7208 | 1.025 | 0.056224 | 1.0263 | 0.056294
246.12 | 4.1182 | 0.025705 | 0.012221 | 30.23 | 34.3482 | 1.2153 | 0.038616 | 32.2891 | 2.0591 | 31.6027 | 1.0243 | 0.065319 | 1.0256 | 0.0654
246.14 | 4.6134 | 0.026078 | 0.013007 | 30.3573 | 34.9707 | 1.088 | 0.034571 | 32.664 | 2.3067 | 31.8951 | 1.0362 | 0.073174 | 1.0375 | 0.073265
246.16 | 5.1086 | 0.026264 | 0.013721 | 30.4423 | 35.5509 | 1.003 | 0.03187 | 32.9966 | 2.5543 | 32.1452 | 1.0467 | 0.081029 | 1.048 | 0.08113
246.18 | 5.4735 | 0.02645 | 0.01415 | 30.5977 | 36.0712 | 0.8476 | 0.026932 | 33.3345 | 2.7368 | 32.4222 | 1.0574 | 0.086817 | 1.0588 | 0.086925
246.2 | 5.7602 | 0.026823 | 0.01465 | 30.3703 | 36.1305 | 1.075 | 0.034158 | 33.2504 | 2.8801 | 32.2904 | 1.0548 | 0.091364 | 1.0561 | 0.091478
246.22 | 6.0209 | 0.027382 | 0.014865 | 30.5796 | 36.6005 | 0.8657 | 0.027508 | 33.59 | 3.0104 | 32.5866 | 1.0656 | 0.095498 | 1.0669 | 0.095617
246.24 | 6.047 | 0.027568 | 0.015079 | 30.4606 | 36.5076 | 0.9847 | 0.031289 | 33.4841 | 3.0235 | 32.4763 | 1.0622 | 0.095912 | 1.0635 | 0.096031
246.26 | 6.073 | 0.027568 | 0.015079 | 30.73 | 36.803 | 0.7153 | 0.022729 | 33.7665 | 3.0365 | 32.7543 | 1.0712 | 0.096325 | 1.0725 | 0.096445
246.28 | 5.9166 | 0.027941 | 0.014936 | 30.821 | 36.7376 | 0.6243 | 0.019837 | 33.7793 | 2.9583 | 32.7932 | 1.0716 | 0.093845 | 1.0729 | 0.093961
246.3 | 5.7081 | 0.028127 | 0.014579 | 31.0906 | 36.7987 | 0.3547 | 0.011271 | 33.9447 | 2.8541 | 32.9933 | 1.0768 | 0.090538 | 1.0781 | 0.09065
246.32 | 5.5517 | 0.028313 | 0.014079 | 31.0338 | 36.5855 | 0.4115 | 0.013075 | 33.8097 | 2.7759 | 32.8844 | 1.0725 | 0.088057 | 1.0739 | 0.088166
246.34 | 5.1608 | 0.028313 | 0.01315 | 31.0455 | 36.2063 | 0.3998 | 0.012704 | 33.6259 | 2.5804 | 32.7658 | 1.0667 | 0.081856 | 1.068 | 0.081957
246.36 | 4.6916 | 0.028313 | 0.012078 | 31.1937 | 35.8853 | 0.2516 | 0.0079946 | 33.5395 | 2.3458 | 32.7576 | 1.064 | 0.074414 | 1.0653 | 0.074507
246.38 | 4.0661 | 0.028313 | 0.010863 | 30.9913 | 35.0574 | 0.454 | 0.014426 | 33.0243 | 2.033 | 32.3467 | 1.0476 | 0.064492 | 1.0489 | 0.064573
246.4 | 3.5187 | 0.028313 | 0.0095764 | 31.2481 | 34.7668 | 0.1972 | 0.006266 | 33.0075 | 1.7594 | 32.421 | 1.0471 | 0.055811 | 1.0484 | 0.05588
246.42 | 2.8932 | 0.028313 | 0.00829 | 31.5359 | 34.4291 | -0.0906 | -0.0028788 | 32.9825 | 1.4466 | 32.5003 | 1.0463 | 0.045889 | 1.0476 | 0.045946
246.44 | 2.1634 | 0.028127 | 0.0069321 | 31.5601 | 33.7235 | -0.1148 | -0.0036478 | 32.6418 | 1.0817 | 32.2812 | 1.0355 | 0.034313 | 1.0368 | 0.034356
246.46 | 1.4596 | 0.027941 | 0.0057887 | 31.8432 | 33.3028 | -0.3979 | -0.012643 | 32.573 | 0.72981 | 32.3297 | 1.0333 | 0.023151 | 1.0346 | 0.02318
246.48 | 0.78193 | 0.027941 | 0.0044309 | 31.8201 | 32.602 | -0.3748 | -0.011909 | 32.2111 | 0.39097 | 32.0807 | 1.0218 | 0.012402 | 1.0231 | 0.012418
246.5 | 0.026064 | 0.027754 | 0.0031445 | 31.881 | 31.9071 | -0.4357 | -0.013844 | 31.894 | 0.013032 | 31.8897 | 1.0118 | 0.00041341 | 1.013 | 0.00041393
246.52 | -0.78193 | 0.027382 | 0.0017866 | 31.9987 | 31.2168 | -0.5534 | -0.017584 | 31.6077 | -0.39097 | 31.7381 | 1.0027 | -0.012402 | 1.0039 | -0.012418
246.54 | -1.5117 | 0.027382 | 0.00071465 | 31.7139 | 30.2022 | -0.2686 | -0.0085347 | 30.958 | -0.75587 | 31.21 | 0.98206 | -0.023978 | 0.98328 | -0.024008
246.56 | -2.2155 | 0.027009 | -0.00035733 | 31.9999 | 29.7844 | -0.5546 | -0.017622 | 30.8922 | -1.1077 | 31.2614 | 0.97997 | -0.03514 | 0.98119 | -0.035184
246.58 | -2.8932 | 0.02645 | -0.0014293 | 31.9554 | 29.0622 | -0.5101 | -0.016208 | 30.5088 | -1.4466 | 30.991 | 0.96781 | -0.045889 | 0.96901 | -0.045946
246.6 | -3.5448 | 0.026264 | -0.0025013 | 32.123 | 28.5782 | -0.6777 | -0.021534 | 30.3506 | -1.7724 | 30.9414 | 0.96279 | -0.056224 | 0.96399 | -0.056294
246.62 | -4.0921 | 0.026078 | -0.0034303 | 32.0695 | 27.9774 | -0.6242 | -0.019834 | 30.0234 | -2.0461 | 30.7055 | 0.95241 | -0.064906 | 0.9536 | -0.064986
246.64 | -4.5613 | 0.025705 | -0.004145 | 32.2281 | 27.6668 | -0.7828 | -0.024873 | 29.9475 | -2.2806 | 30.7077 | 0.95 | -0.072347 | 0.95118 | -0.072437
246.66 | -5.0826 | 0.025333 | -0.0050026 | 32.231 | 27.1484 | -0.7857 | -0.024966 | 29.6897 | -2.5413 | 30.5368 | 0.94183 | -0.080616 | 0.943 | -0.080716
246.68 | -5.4214 | 0.02496 | -0.0056458 | 32.1548 | 26.7334 | -0.7095 | -0.022544 | 29.4441 | -2.7107 | 30.3477 | 0.93404 | -0.08599 | 0.9352 | -0.086097
246.7 | -5.6039 | 0.024215 | -0.006146 | 33.0969 | 27.493 | -0.6516 | -0.020705 | 30.295 | -2.8019 | 31.2289 | 0.96103 | -0.088884 | 0.96222 | -0.088994
246.72 | -5.9166 | 0.024029 | -0.0066463 | 32.9595 | 27.0429 | -0.5142 | -0.016339 | 30.0012 | -2.9583 | 30.9873 | 0.95171 | -0.093845 | 0.95289 | -0.093961
246.74 | -5.9948 | 0.024029 | -0.0066463 | 31.9603 | 25.9655 | -0.515 | -0.016364 | 28.9629 | -2.9974 | 29.962 | 0.91877 | -0.095085 | 0.91991 | -0.095203
246.76 | -5.8906 | 0.023656 | -0.0065748 | 31.7889 | 25.8983 | -0.3436 | -0.010918 | 28.8436 | -2.9453 | 29.8254 | 0.91499 | -0.093431 | 0.91612 | -0.093547
246.78 | -5.7863 | 0.02347 | -0.0064319 | 31.8188 | 26.0325 | -0.3735 | -0.011868 | 28.9256 | -2.8932 | 29.89 | 0.91759 | -0.091778 | 0.91873 | -0.091892
246.8 | -5.656 | 0.023284 | -0.0060746 | 31.5359 | 25.8799 | -0.0906 | -0.0028788 | 28.7079 | -2.828 | 29.6506 | 0.91068 | -0.089711 | 0.91181 | -0.089822
246.82 | -5.5517 | 0.023098 | -0.0056458 | 32.4456 | 26.8939 | -0.0003 | -9.5325e-06 | 29.6697 | -2.7759 | 30.595 | 0.94119 | -0.088057 | 0.94236 | -0.088166
246.84 | -5.1608 | 0.022911 | -0.0044309 | 32.462 | 27.3012 | -0.0167 | -0.00053064 | 29.8816 | -2.5804 | 30.7417 | 0.94792 | -0.081856 | 0.94909 | -0.081957
246.86 | -4.5352 | 0.022911 | -0.0030015 | 32.4279 | 27.8927 | 0.0174 | 0.00055288 | 30.1603 | -2.2676 | 30.9162 | 0.95676 | -0.071934 | 0.95794 | -0.072023
246.88 | -4.1703 | 0.022911 | -0.0016437 | 32.3115 | 28.1412 | 0.1338 | 0.0042515 | 30.2263 | -2.0852 | 30.9214 | 0.95885 | -0.066146 | 0.96004 | -0.066228
246.9 | -3.4926 | 0.022911 | -0.00014293 | 30.8647 | 27.3721 | 0.5806 | 0.018449 | 29.1184 | -1.7463 | 29.7005 | 0.9237 | -0.055397 | 0.92485 | -0.055466
246.92 | -2.8671 | 0.022911 | 0.0011434 | 31.9501 | 29.083 | 0.4952 | 0.015735 | 30.5166 | -1.4335 | 30.9944 | 0.96806 | -0.045475 | 0.96926 | -0.045532
246.94 | -2.1634 | 0.022911 | 0.0023584 | 30.8088 | 28.6454 | 0.6365 | 0.020225 | 29.7271 | -1.0817 | 30.0877 | 0.94301 | -0.034313 | 0.94419 | -0.034356
246.96 | -1.4075 | 0.023098 | 0.0037162 | 30.7247 | 29.3172 | 0.7206 | 0.022897 | 30.021 | -0.70374 | 30.2555 | 0.95234 | -0.022324 | 0.95352 | -0.022352
246.98 | -0.67768 | 0.023098 | 0.0048596 | 30.3385 | 29.6608 | 1.1068 | 0.035168 | 29.9997 | -0.33884 | 30.1126 | 0.95166 | -0.010749 | 0.95284 | -0.010762
247 | 0 | 0.02347 | 0.0059316 | 30.4655 | 30.4655 | 0.9798 | 0.031133 | 30.4655 | 0 | 30.4655 | 0.96644 | 0 | 0.96764 | 0
247.02 | 0.83406 | 0.023656 | 0.007218 | 30.4594 | 31.2935 | 0.9859 | 0.031327 | 30.8764 | 0.41703 | 30.7374 | 0.97947 | 0.013229 | 0.98069 | 0.013246
247.04 | 1.4857 | 0.023843 | 0.0082185 | 30.325 | 31.8107 | 1.1203 | 0.035597 | 31.0678 | 0.74284 | 30.8202 | 0.98555 | 0.023565 | 0.98677 | 0.023594
247.06 | 2.2676 | 0.024029 | 0.0092905 | 30.4333 | 32.7009 | 1.012 | 0.032156 | 31.5671 | 1.1338 | 31.1892 | 1.0014 | 0.035967 | 1.0026 | 0.036012
247.08 | 2.9453 | 0.024401 | 0.010362 | 30.194 | 33.1393 | 1.2513 | 0.03976 | 31.6666 | 1.4726 | 31.1758 | 1.0045 | 0.046716 | 1.0058 | 0.046774
247.1 | 3.5187 | 0.024588 | 0.011149 | 30.314 | 33.8327 | 1.1313 | 0.035947 | 32.0734 | 1.7594 | 31.4869 | 1.0174 | 0.055811 | 1.0187 | 0.05588
247.12 | 4.0921 | 0.02496 | 0.012006 | 30.2862 | 34.3783 | 1.1591 | 0.03683 | 32.3323 | 2.0461 | 31.6502 | 1.0257 | 0.064906 | 1.0269 | 0.064986
247.14 | 4.6134 | 0.025333 | 0.012721 | 30.1622 | 34.7756 | 1.2831 | 0.04077 | 32.4689 | 2.3067 | 31.7 | 1.03 | 0.073174 | 1.0313 | 0.073265
247.16 | 5.0304 | 0.025705 | 0.013293 | 30.1421 | 35.1725 | 1.3032 | 0.041409 | 32.6573 | 2.5152 | 31.8189 | 1.036 | 0.079789 | 1.0373 | 0.079888
247.18 | 5.4475 | 0.025892 | 0.014007 | 30.2488 | 35.6963 | 1.1965 | 0.038019 | 32.9725 | 2.7237 | 32.0646 | 1.046 | 0.086403 | 1.0473 | 0.086511
247.2 | 5.7081 | 0.026078 | 0.014436 | 30.1349 | 35.843 | 1.3104 | 0.041638 | 32.989 | 2.8541 | 32.0376 | 1.0465 | 0.090538 | 1.0478 | 0.09065
247.22 | 5.9948 | 0.026264 | 0.014793 | 30.217 | 36.2118 | 1.2283 | 0.039029 | 33.2144 | 2.9974 | 32.2153 | 1.0536 | 0.095085 | 1.0549 | 0.095203
247.24 | 6.073 | 0.026637 | 0.015079 | 30.5123 | 36.5853 | 0.933 | 0.029646 | 33.5488 | 3.0365 | 32.5366 | 1.0642 | 0.096325 | 1.0656 | 0.096445
247.26 | 6.1251 | 0.027009 | 0.015008 | 29.4161 | 35.5412 | 1.0292 | 0.032703 | 32.4787 | 3.0626 | 31.4578 | 1.0303 | 0.097152 | 1.0316 | 0.097273
247.28 | 5.9166 | 0.027009 | 0.01465 | 29.624 | 35.5406 | 0.8213 | 0.026097 | 32.5823 | 2.9583 | 31.5962 | 1.0336 | 0.093845 | 1.0349 | 0.093961
247.3 | 5.656 | 0.027196 | 0.014222 | 30.7992 | 36.4552 | 0.6461 | 0.02053 | 33.6272 | 2.828 | 32.6845 | 1.0667 | 0.089711 | 1.0681 | 0.089822
247.32 | 5.4735 | 0.027382 | 0.013793 | 31.0722 | 36.5457 | 0.3731 | 0.011855 | 33.809 | 2.7368 | 32.8967 | 1.0725 | 0.086817 | 1.0738 | 0.086925
247.34 | 5.1086 | 0.027382 | 0.012864 | 30.9205 | 36.0291 | 0.5248 | 0.016675 | 33.4748 | 2.5543 | 32.6234 | 1.0619 | 0.081029 | 1.0632 | 0.08113
247.36 | 4.5873 | 0.027382 | 0.01172 | 30.9583 | 35.5456 | 0.487 | 0.015474 | 33.252 | 2.2937 | 32.4874 | 1.0548 | 0.072761 | 1.0561 | 0.072851
247.38 | 4.0921 | 0.027382 | 0.010791 | 30.3594 | 34.4515 | 0.0859 | 0.0027295 | 32.4055 | 2.0461 | 31.7234 | 1.028 | 0.064906 | 1.0293 | 0.064986
247.4 | 3.5187 | 0.027382 | 0.0094334 | 31.3082 | 34.8269 | 0.1371 | 0.0043563 | 33.0676 | 1.7594 | 32.4811 | 1.049 | 0.055811 | 1.0503 | 0.05588
247.42 | 2.841 | 0.027382 | 0.0079327 | 31.373 | 34.214 | 0.0723 | 0.0022973 | 32.7935 | 1.4205 | 32.32 | 1.0403 | 0.045062 | 1.0416 | 0.045118
247.44 | 2.1894 | 0.027382 | 0.0067892 | 31.6186 | 33.808 | -0.1733 | -0.0055066 | 32.7133 | 1.0947 | 32.3484 | 1.0377 | 0.034727 | 1.039 | 0.03477
247.46 | 1.4857 | 0.027196 | 0.0055028 | 31.8426 | 33.3283 | -0.3973 | -0.012624 | 32.5854 | 0.74284 | 32.3378 | 1.0337 | 0.023565 | 1.035 | 0.023594
247.48 | 0.75587 | 0.027009 | 0.0042879 | 31.5674 | 32.3233 | -0.1221 | -0.0038797 | 31.9453 | 0.37793 | 31.8194 | 1.0134 | 0.011989 | 1.0146 | 0.012004
247.5 | -0.052129 | 0.027009 | 0.0028586 | 31.7351 | 31.683 | -0.2898 | -0.0092084 | 31.709 | -0.026064 | 31.7177 | 1.0059 | -0.00082683 | 1.0071 | -0.00082785
247.52 | -0.72981 | 0.026637 | 0.0016437 | 31.6144 | 30.8846 | -0.1691 | -0.0053731 | 31.2495 | -0.3649 | 31.3711 | 0.99131 | -0.011576 | 0.99254 | -0.01159
247.54 | -1.5117 | 0.026264 | 0.00050026 | 31.6022 | 30.0905 | -0.1569 | -0.0049855 | 30.8463 | -0.75587 | 31.0983 | 0.97852 | -0.023978 | 0.97973 | -0.024008
247.56 | -2.2415 | 0.025892 | -0.00057172 | 31.9476 | 29.7061 | -0.5023 | -0.015961 | 30.8268 | -1.1208 | 31.2004 | 0.9779 | -0.035554 | 0.97911 | -0.035598
247.58 | -2.8671 | 0.025519 | -0.0016437 | 31.573 | 28.7059 | -0.1277 | -0.0040577 | 30.1395 | -1.4335 | 30.6173 | 0.95609 | -0.045475 | 0.95728 | -0.045532
247.6 | -3.5448 | 0.025519 | -0.0027157 | 31.653 | 28.1082 | -0.2077 | -0.0065997 | 29.8806 | -1.7724 | 30.4714 | 0.94788 | -0.056224 | 0.94906 | -0.056294
247.62 | -4.1443 | 0.025333 | -0.0035733 | 31.7633 | 27.619 | -0.318 | -0.010104 | 29.6912 | -2.0721 | 30.3819 | 0.94187 | -0.065733 | 0.94304 | -0.065814
247.64 | -4.5873 | 0.02496 | -0.0043594 | 31.8512 | 27.2639 | -0.4059 | -0.012897 | 29.5575 | -2.2937 | 30.3221 | 0.93763 | -0.072761 | 0.9388 | -0.072851
247.66 | -5.0565 | 0.024401 | -0.005217 | 31.8463 | 26.7898 | -0.401 | -0.012742 | 29.318 | -2.5283 | 30.1608 | 0.93004 | -0.080202 | 0.93119 | -0.080302
247.68 | -5.4214 | 0.024029 | -0.0057887 | 31.8634 | 26.442 | -0.4181 | -0.013285 | 29.1527 | -2.7107 | 30.0563 | 0.92479 | -0.08599 | 0.92594 | -0.086097
247.7 | -5.7602 | 0.023656 | -0.0064319 | 32.103 | 26.3428 | -0.6577 | -0.020898 | 29.2229 | -2.8801 | 30.1829 | 0.92702 | -0.091364 | 0.92817 | -0.091478
247.72 | -5.8645 | 0.02347 | -0.0065748 | 31.872 | 26.0075 | -0.4267 | -0.013558 | 28.9397 | -2.9323 | 29.9172 | 0.91804 | -0.093018 | 0.91918 | -0.093134
247.74 | -5.9688 | 0.02347 | -0.0067892 | 31.7293 | 25.7605 | -0.284 | -0.0090241 | 28.7449 | -2.9844 | 29.7397 | 0.91186 | -0.094672 | 0.91299 | -0.094789
247.76 | -5.9427 | 0.023098 | -0.0069321 | 31.7363 | 25.7936 | -0.291 | -0.0092465 | 28.765 | -2.9713 | 29.7554 | 0.91249 | -0.094258 | 0.91363 | -0.094375
247.78 | -5.8645 | 0.022911 | -0.0067177 | 31.5609 | 25.6964 | -0.1156 | -0.0036732 | 28.6286 | -2.9323 | 29.6061 | 0.90817 | -0.093018 | 0.9093 | -0.093134
247.8 | -5.7342 | 0.022725 | -0.0063604 | 31.6907 | 25.9565 | -0.2454 | -0.0077976 | 28.8236 | -2.8671 | 29.7793 | 0.91435 | -0.090951 | 0.91549 | -0.091064
247.82 | -5.5517 | 0.022539 | -0.0058602 | 31.5511 | 25.9994 | -0.1058 | -0.0033618 | 28.7752 | -2.7759 | 29.7005 | 0.91282 | -0.088057 | 0.91395 | -0.088166
247.84 | -5.1608 | 0.022539 | -0.0045738 | 31.2656 | 26.1048 | 0.1797 | 0.00571 | 28.6852 | -2.5804 | 29.5453 | 0.90996 | -0.081856 | 0.91109 | -0.081957
247.86 | -4.5873 | 0.022539 | -0.0028586 | 31.0642 | 26.4769 | 0.3811 | 0.012109 | 28.7705 | -2.2937 | 29.5351 | 0.91267 | -0.072761 | 0.9138 | -0.072851
247.88 | -4.1443 | 0.022539 | -0.0016437 | 31.1839 | 27.0396 | 0.2614 | 0.008306 | 29.1118 | -2.0721 | 29.8025 | 0.92349 | -0.065733 | 0.92464 | -0.065814
247.9 | -3.4926 | 0.022539 | -0.00014293 | 31.1174 | 27.6248 | 0.3279 | 0.010419 | 29.3711 | -1.7463 | 29.9532 | 0.93172 | -0.055397 | 0.93288 | -0.055466
247.92 | -2.8932 | 0.022539 | 0.001072 | 30.6777 | 27.7845 | 0.7676 | 0.02439 | 29.2311 | -1.4466 | 29.7133 | 0.92728 | -0.045889 | 0.92843 | -0.045946
247.94 | -2.1634 | 0.022539 | 0.0022869 | 30.6099 | 28.4465 | 0.8354 | 0.026545 | 29.5282 | -1.0817 | 29.8888 | 0.93671 | -0.034313 | 0.93787 | -0.034356
247.96 | -1.4596 | 0.022725 | 0.0033589 | 30.4378 | 28.9782 | 1.0075 | 0.032013 | 29.708 | -0.72981 | 29.9513 | 0.94241 | -0.023151 | 0.94358 | -0.02318
247.98 | -0.75587 | 0.022911 | 0.0047167 | 30.6165 | 29.8606 | 0.8288 | 0.026335 | 30.2386 | -0.37793 | 30.3645 | 0.95924 | -0.011989 | 0.96043 | -0.012004
248 | 0.052129 | 0.023284 | 0.0060746 | 30.3531 | 30.4052 | 1.0922 | 0.034705 | 30.3792 | 0.026064 | 30.3705 | 0.9637 | 0.00082683 | 0.9649 | 0.00082785
248.02 | 0.808 | 0.023843 | 0.007218 | 30.5252 | 31.3332 | 0.9201 | 0.029236 | 30.9292 | 0.404 | 30.7945 | 0.98115 | 0.012816 | 0.98237 | 0.012832
248.04 | 1.5117 | 0.023843 | 0.0082185 | 30.325 | 31.8367 | 1.1203 | 0.035597 | 31.0809 | 0.75587 | 30.8289 | 0.98596 | 0.023978 | 0.98718 | 0.024008
248.06 | 2.2155 | 0.024215 | 0.009362 | 30.228 | 32.4435 | 1.2173 | 0.03868 | 31.3357 | 1.1077 | 30.9665 | 0.99404 | 0.03514 | 0.99528 | 0.035184
248.08 | 2.8932 | 0.024588 | 0.010434 | 30.3544 | 33.2476 | 1.0909 | 0.034663 | 31.801 | 1.4466 | 31.3188 | 1.0088 | 0.045889 | 1.0101 | 0.045946
248.1 | 3.5187 | 0.024774 | 0.011292 | 30.2268 | 33.7455 | 1.2185 | 0.038718 | 31.9862 | 1.7594 | 31.3997 | 1.0147 | 0.055811 | 1.0159 | 0.05588
248.12 | 4.0921 | 0.025147 | 0.012006 | 30.2092 | 34.3013 | 1.2361 | 0.039277 | 32.2553 | 2.0461 | 31.5732 | 1.0232 | 0.064906 | 1.0245 | 0.064986
248.14 | 4.6395 | 0.025705 | 0.012864 | 30.4117 | 35.0512 | 1.0336 | 0.032843 | 32.7314 | 2.3197 | 31.9582 | 1.0383 | 0.073588 | 1.0396 | 0.073679
248.16 | 5.1347 | 0.025892 | 0.013507 | 30.3625 | 35.4972 | 1.0828 | 0.034406 | 32.9298 | 2.5673 | 32.0741 | 1.0446 | 0.081442 | 1.0459 | 0.081544
248.18 | 5.3693 | 0.026078 | 0.013936 | 30.6525 | 36.0218 | 0.7928 | 0.025191 | 33.3371 | 2.6846 | 32.4423 | 1.0575 | 0.085163 | 1.0588 | 0.085269
248.2 | 5.7602 | 0.026637 | 0.014579 | 30.2568 | 36.017 | 1.1885 | 0.037764 | 33.1369 | 2.8801 | 32.1769 | 1.0512 | 0.091364 | 1.0525 | 0.091478
248.22 | 5.9688 | 0.026823 | 0.014865 | 30.2378 | 36.2066 | 1.2075 | 0.038368 | 33.2222 | 2.9844 | 32.2274 | 1.0539 | 0.094672 | 1.0552 | 0.094789
248.24 | 6.047 | 0.027196 | 0.015008 | 30.7125 | 36.7595 | 0.7328 | 0.023285 | 33.736 | 3.0235 | 32.7282 | 1.0702 | 0.095912 | 1.0715 | 0.096031
248.26 | 6.073 | 0.027568 | 0.015079 | 30.5568 | 36.6298 | 0.8885 | 0.028232 | 33.5933 | 3.0365 | 32.5811 | 1.0657 | 0.096325 | 1.067 | 0.096445
248.28 | 5.9688 | 0.027568 | 0.014793 | 30.7844 | 36.7532 | 0.6609 | 0.021 | 33.7688 | 2.9844 | 32.774 | 1.0712 | 0.094672 | 1.0726 | 0.094789
248.3 | 5.7342 | 0.027754 | 0.014436 | 29.8569 | 35.5911 | 0.5884 | 0.018696 | 32.724 | 2.8671 | 31.7683 | 1.0381 | 0.090951 | 1.0394 | 0.091064
248.32 | 5.4475 | 0.027941 | 0.013793 | 30.7178 | 36.1653 | 0.7275 | 0.023116 | 33.4415 | 2.7237 | 32.5336 | 1.0608 | 0.086403 | 1.0622 | 0.086511
248.34 | 5.0304 | 0.028127 | 0.013007 | 30.0237 | 35.0541 | 0.4216 | 0.013396 | 32.5389 | 2.5152 | 31.7005 | 1.0322 | 0.079789 | 1.0335 | 0.079888
248.36 | 4.7437 | 0.028313 | 0.012221 | 31.0346 | 35.7783 | 0.4107 | 0.01305 | 33.4065 | 2.3719 | 32.6158 | 1.0597 | 0.075241 | 1.061 | 0.075335
248.38 | 4.1182 | 0.028313 | 0.010863 | 31.1765 | 35.2947 | 0.2688 | 0.0085411 | 33.2356 | 2.0591 | 32.5492 | 1.0543 | 0.065319 | 1.0556 | 0.0654
248.4 | 3.4405 | 0.028499 | 0.0094334 | 31.4705 | 34.911 | -0.0252 | -0.00080073 | 33.1908 | 1.7203 | 32.6173 | 1.0529 | 0.054571 | 1.0542 | 0.054638
248.42 | 2.841 | 0.028499 | 0.00829 | 31.1144 | 33.9554 | 0.3309 | 0.010514 | 32.5349 | 1.4205 | 32.0614 | 1.0321 | 0.045062 | 1.0334 | 0.045118
248.44 | 2.1894 | 0.028313 | 0.0070751 | 31.4119 | 33.6013 | 0.0334 | 0.0010613 | 32.5066 | 1.0947 | 32.1417 | 1.0312 | 0.034727 | 1.0325 | 0.03477
248.46 | 1.4857 | 0.028313 | 0.0057887 | 31.5772 | 33.0629 | -0.1319 | -0.0041911 | 32.32 | 0.74284 | 32.0724 | 1.0253 | 0.023565 | 1.0265 | 0.023594
248.48 | 0.67768 | 0.028127 | 0.0043594 | 31.5096 | 32.1873 | -0.0643 | -0.0020431 | 31.8484 | 0.33884 | 31.7355 | 1.0103 | 0.010749 | 1.0116 | 0.010762
248.5 | -0.052129 | 0.027941 | 0.0031445 | 31.67 | 31.6179 | -0.2247 | -0.0071398 | 31.6439 | -0.026064 | 31.6526 | 1.0038 | -0.00082683 | 1.0051 | -0.00082785
248.52 | -0.75587 | 0.027754 | 0.0019296 | 31.7305 | 30.9746 | -0.2852 | -0.0090622 | 31.3526 | -0.37793 | 31.4785 | 0.99458 | -0.011989 | 0.99581 | -0.012004
248.54 | -1.5117 | 0.027568 | 0.00078612 | 31.8602 | 30.3485 | -0.4149 | -0.013183 | 31.1043 | -0.75587 | 31.3563 | 0.9867 | -0.023978 | 0.98793 | -0.024008
248.56 | -2.1894 | 0.027382 | -7.1465e-05 | 32.0633 | 29.8739 | -0.618 | -0.019637 | 30.9686 | -1.0947 | 31.3335 | 0.9824 | -0.034727 | 0.98362 | -0.03477
248.58 | -2.8932 | 0.027009 | -0.0012864 | 32.2502 | 29.357 | -0.8049 | -0.025576 | 30.8036 | -1.4466 | 31.2858 | 0.97716 | -0.045889 | 0.97838 | -0.045946
248.6 | -3.5187 | 0.026823 | -0.0022154 | 32.0847 | 28.566 | -0.6394 | -0.020317 | 30.3253 | -1.7594 | 30.9118 | 0.96199 | -0.055811 | 0.96319 | -0.05588
248.62 | -4.04 | 0.02645 | -0.0031445 | 32.17 | 28.13 | -0.7247 | -0.023027 | 30.15 | -2.02 | 30.8233 | 0.95643 | -0.064079 | 0.95762 | -0.064159
248.64 | -4.6655 | 0.026264 | -0.004145 | 31.7883 | 27.1228 | -0.343 | -0.010899 | 29.4555 | -2.3328 | 30.2331 | 0.9344 | -0.074001 | 0.93556 | -0.074093
248.66 | -5.0304 | 0.025892 | -0.0048596 | 32.0457 | 27.0153 | -0.6004 | -0.019078 | 29.5305 | -2.5152 | 30.3689 | 0.93678 | -0.079789 | 0.93794 | -0.079888
248.68 | -5.4214 | 0.025705 | -0.0055743 | 32.114 | 26.6926 | -0.6687 | -0.021248 | 29.4033 | -2.7107 | 30.3069 | 0.93274 | -0.08599 | 0.9339 | -0.086097
248.7 | -5.6821 | 0.025333 | -0.0060746 | 31.9554 | 26.2733 | -0.5101 | -0.016208 | 29.1144 | -2.841 | 30.0614 | 0.92358 | -0.090124 | 0.92472 | -0.090236
248.72 | -5.8384 | 0.02496 | -0.006289 | 32.137 | 26.2986 | -0.6917 | -0.021979 | 29.2178 | -2.9192 | 30.1909 | 0.92686 | -0.092605 | 0.92801 | -0.09272
248.74 | -5.9688 | 0.024774 | -0.0065034 | 31.8373 | 25.8685 | -0.392 | -0.012456 | 28.8529 | -2.9844 | 29.8477 | 0.91528 | -0.094672 | 0.91642 | -0.094789
248.76 | -5.9948 | 0.024588 | -0.0064319 | 31.9214 | 25.9266 | -0.4761 | -0.015128 | 28.924 | -2.9974 | 29.9231 | 0.91754 | -0.095085 | 0.91868 | -0.095203
248.78 | -5.8645 | 0.024401 | -0.006289 | 31.9451 | 26.0806 | -0.4998 | -0.015881 | 29.0128 | -2.9323 | 29.9903 | 0.92036 | -0.093018 | 0.9215 | -0.093134
248.8 | -5.7602 | 0.024215 | -0.0059316 | 31.7914 | 26.0312 | -0.3461 | -0.010997 | 28.9113 | -2.8801 | 29.8713 | 0.91713 | -0.091364 | 0.91827 | -0.091478
248.82 | -5.4996 | 0.024029 | -0.0052884 | 31.4749 | 25.9753 | -0.0296 | -0.00094054 | 28.7251 | -2.7498 | 29.6417 | 0.91123 | -0.08723 | 0.91236 | -0.087339
248.84 | -5.1347 | 0.024029 | -0.004145 | 31.6766 | 26.5419 | -0.2313 | -0.0073495 | 29.1093 | -2.5673 | 29.965 | 0.92341 | -0.081442 | 0.92456 | -0.081544
248.86 | -4.5873 | 0.024029 | -0.0026442 | 31.4645 | 26.8772 | -0.0192 | -0.00061008 | 29.1708 | -2.2937 | 29.9354 | 0.92537 | -0.072761 | 0.92652 | -0.072851
248.88 | -4.0661 | 0.024029 | -0.0012149 | 32.2083 | 28.1422 | 0.237 | 0.0075307 | 30.1753 | -2.033 | 30.8529 | 0.95723 | -0.064492 | 0.95842 | -0.064573
248.9 | -3.4144 | 0.024029 | 0.0002144 | 31.0704 | 27.656 | 0.3749 | 0.011912 | 29.3632 | -1.7072 | 29.9323 | 0.93147 | -0.054157 | 0.93263 | -0.054224
248.92 | -2.8932 | 0.024029 | 0.0014293 | 31.1601 | 28.2669 | 0.2852 | 0.0090622 | 29.7135 | -1.4466 | 30.1957 | 0.94258 | -0.045889 | 0.94375 | -0.045946
248.94 | -2.2155 | 0.024029 | 0.0025728 | 30.6716 | 28.4561 | 0.7737 | 0.024584 | 29.5639 | -1.1077 | 29.9331 | 0.93784 | -0.03514 | 0.939 | -0.035184
248.96 | -1.4075 | 0.024029 | 0.0037877 | 30.9301 | 29.5226 | 0.5152 | 0.01637 | 30.2264 | -0.70374 | 30.4609 | 0.95885 | -0.022324 | 0.96004 | -0.022352
248.98 | -0.78193 | 0.024401 | 0.005074 | 30.7645 | 29.9826 | 0.6808 | 0.021632 | 30.3735 | -0.39097 | 30.5039 | 0.96352 | -0.012402 | 0.96472 | -0.012418
249 | 0.052129 | 0.024588 | 0.0063604 | 30.6361 | 30.6882 | 0.8092 | 0.025712 | 30.6622 | 0.026064 | 30.6535 | 0.97268 | 0.00082683 | 0.97388 | 0.00082785
249.02 | 0.78193 | 0.02496 | 0.0075039 | 30.4446 | 31.2265 | 1.0007 | 0.031797 | 30.8356 | 0.39097 | 30.7052 | 0.97818 | 0.012402 | 0.97939 | 0.012418
249.04 | 1.4596 | 0.025147 | 0.0084329 | 30.2624 | 31.722 | 1.1829 | 0.037587 | 30.9922 | 0.72981 | 30.7489 | 0.98315 | 0.023151 | 0.98437 | 0.02318
249.06 | 2.2155 | 0.025147 | 0.0096478 | 30.178 | 32.3935 | 1.2673 | 0.040268 | 31.2857 | 1.1077 | 30.9165 | 0.99246 | 0.03514 | 0.99369 | 0.035184
249.08 | 2.841 | 0.025519 | 0.010505 | 30.3062 | 33.1472 | 1.1391 | 0.036195 | 31.7267 | 1.4205 | 31.2532 | 1.0064 | 0.045062 | 1.0077 | 0.045118
249.1 | 3.5187 | 0.026078 | 0.011506 | 30.4333 | 33.952 | 1.012 | 0.032156 | 32.1927 | 1.7594 | 31.6062 | 1.0212 | 0.055811 | 1.0225 | 0.05588
249.12 | 4.1182 | 0.02645 | 0.012292 | 30.2084 | 34.3266 | 1.2369 | 0.039302 | 32.2675 | 2.0591 | 31.5811 | 1.0236 | 0.065319 | 1.0249 | 0.0654
249.14 | 4.6655 | 0.026823 | 0.01315 | 30.2146 | 34.8801 | 1.2307 | 0.039105 | 32.5474 | 2.3328 | 31.7698 | 1.0325 | 0.074001 | 1.0338 | 0.074093
249.16 | 5.0826 | 0.027009 | 0.013721 | 30.2648 | 35.3474 | 1.1805 | 0.03751 | 32.8061 | 2.5413 | 31.959 | 1.0407 | 0.080616 | 1.042 | 0.080716
249.18 | 5.3953 | 0.027196 | 0.014293 | 30.3947 | 35.79 | 1.0506 | 0.033383 | 33.0924 | 2.6977 | 32.1931 | 1.0498 | 0.085577 | 1.0511 | 0.085683
249.2 | 5.7602 | 0.027568 | 0.014722 | 30.4258 | 36.186 | 1.0195 | 0.032395 | 33.3059 | 2.8801 | 32.3459 | 1.0565 | 0.091364 | 1.0579 | 0.091478
249.22 | 5.9427 | 0.027754 | 0.015008 | 30.4728 | 36.4155 | 0.9725 | 0.030901 | 33.4441 | 2.9713 | 32.4537 | 1.0609 | 0.094258 | 1.0622 | 0.094375
249.24 | 6.0991 | 0.028127 | 0.015151 | 30.3921 | 36.4912 | 1.0532 | 0.033465 | 33.4416 | 3.0495 | 32.4251 | 1.0608 | 0.096739 | 1.0622 | 0.096859
249.26 | 6.0209 | 0.028313 | 0.015222 | 30.4922 | 36.5131 | 0.9531 | 0.030285 | 33.5026 | 3.0104 | 32.4992 | 1.0628 | 0.095498 | 1.0641 | 0.095617
249.28 | 5.9427 | 0.028499 | 0.015079 | 30.5094 | 36.4521 | 0.9359 | 0.029738 | 33.4807 | 2.9713 | 32.4903 | 1.0621 | 0.094258 | 1.0634 | 0.094375
249.3 | 5.6821 | 0.028499 | 0.01465 | 30.6753 | 36.3574 | 0.77 | 0.024467 | 33.5163 | 2.841 | 32.5693 | 1.0632 | 0.090124 | 1.0645 | 0.090236
249.32 | 5.4735 | 0.028686 | 0.014079 | 30.8638 | 36.3373 | 0.5815 | 0.018477 | 33.6006 | 2.7368 | 32.6883 | 1.0659 | 0.086817 | 1.0672 | 0.086925
249.34 | 5.0565 | 0.028872 | 0.013221 | 30.9191 | 35.9756 | 0.5262 | 0.01672 | 33.4474 | 2.5283 | 32.6046 | 1.061 | 0.080202 | 1.0623 | 0.080302
249.36 | 4.5613 | 0.028872 | 0.012149 | 30.8953 | 35.4566 | 0.55 | 0.017476 | 33.1759 | 2.2806 | 32.4157 | 1.0524 | 0.072347 | 1.0537 | 0.072437
249.38 | 4.0921 | 0.028872 | 0.010934 | 31.0698 | 35.1619 | 0.3755 | 0.011931 | 33.1159 | 2.0461 | 32.4338 | 1.0505 | 0.064906 | 1.0518 | 0.064986
249.4 | 3.5448 | 0.028872 | 0.0097193 | 31.3427 | 34.8875 | 0.1026 | 0.0032601 | 33.1151 | 1.7724 | 32.5243 | 1.0505 | 0.056224 | 1.0518 | 0.056294
249.42 | 2.8932 | 0.028872 | 0.00829 | 31.4357 | 34.3289 | 0.0096 | 0.00030504 | 32.8823 | 1.4466 | 32.4001 | 1.0431 | 0.045889 | 1.0444 | 0.045946
249.44 | 2.1894 | 0.028872 | 0.007218 | 31.5823 | 33.7717 | -0.137 | -0.0043532 | 32.677 | 1.0947 | 32.3121 | 1.0366 | 0.034727 | 1.0379 | 0.03477
249.46 | 1.4596 | 0.028686 | 0.0058602 | 31.4767 | 32.9363 | -0.0314 | -0.00099773 | 32.2065 | 0.72981 | 31.9632 | 1.0217 | 0.023151 | 1.0229 | 0.02318
249.48 | 0.75587 | 0.028499 | 0.0045738 | 31.856 | 32.6119 | -0.4107 | -0.01305 | 32.2339 | 0.37793 | 32.108 | 1.0225 | 0.011989 | 1.0238 | 0.012004
249.5 | 0.026064 | 0.028499 | 0.0033589 | 31.7798 | 31.8059 | -0.3345 | -0.010629 | 31.7928 | 0.013032 | 31.7885 | 1.0085 | 0.00041341 | 1.0098 | 0.00041393
249.52 | -0.72981 | 0.028127 | 0.002144 | 31.8242 | 31.0944 | -0.3789 | -0.01204 | 31.4593 | -0.3649 | 31.5809 | 0.99796 | -0.011576 | 0.9992 | -0.01159
249.54 | -1.5117 | 0.027941 | 0.00085759 | 31.847 | 30.3353 | -0.4017 | -0.012764 | 31.0911 | -0.75587 | 31.3431 | 0.98628 | -0.023978 | 0.98751 | -0.024008
249.56 | -2.1894 | 0.027568 | -7.1465e-05 | 32.2555 | 30.0661 | -0.8102 | -0.025744 | 31.1608 | -1.0947 | 31.5257 | 0.98849 | -0.034727 | 0.98972 | -0.03477
249.58 | -2.8932 | 0.027009 | -0.0012864 | 32.1268 | 29.2336 | -0.6815 | -0.021655 | 30.6802 | -1.4466 | 31.1624 | 0.97325 | -0.045889 | 0.97446 | -0.045946
249.6 | -3.4926 | 0.026637 | -0.0022154 | 32.0273 | 28.5347 | -0.582 | -0.018493 | 30.281 | -1.7463 | 30.8631 | 0.96058 | -0.055397 | 0.96178 | -0.055466
249.62 | -4.1182 | 0.02645 | -0.0032874 | 32.2195 | 28.1013 | -0.7742 | -0.0246 | 30.1604 | -2.0591 | 30.8468 | 0.95676 | -0.065319 | 0.95795 | -0.0654
249.64 | -4.6134 | 0.026078 | -0.004145 | 31.9744 | 27.361 | -0.5291 | -0.016812 | 29.6677 | -2.3067 | 30.4366 | 0.94113 | -0.073174 | 0.9423 | -0.073265
249.66 | -5.0565 | 0.025892 | -0.0049311 | 31.975 | 26.9185 | -0.5297 | -0.016831 | 29.4467 | -2.5283 | 30.2895 | 0.93412 | -0.080202 | 0.93528 | -0.080302
249.68 | -5.4475 | 0.025333 | -0.0055743 | 32.1018 | 26.6543 | -0.6565 | -0.02086 | 29.3781 | -2.7237 | 30.286 | 0.93194 | -0.086403 | 0.9331 | -0.086511
249.7 | -5.656 | 0.02496 | -0.0060746 | 31.8207 | 26.1647 | -0.3754 | -0.011928 | 28.9927 | -2.828 | 29.9354 | 0.91972 | -0.089711 | 0.92086 | -0.089822
249.72 | -5.8645 | 0.024588 | -0.0064319 | 31.8916 | 26.0271 | -0.4463 | -0.014181 | 28.9593 | -2.9323 | 29.9368 | 0.91866 | -0.093018 | 0.9198 | -0.093134
249.74 | -5.9688 | 0.024401 | -0.0066463 | 32.9682 | 26.9994 | -0.5229 | -0.016615 | 29.9838 | -2.9844 | 30.9786 | 0.95116 | -0.094672 | 0.95234 | -0.094789
249.76 | -5.9166 | 0.024029 | -0.0065748 | 31.7072 | 25.7906 | -0.2619 | -0.0083219 | 28.7489 | -2.9583 | 29.735 | 0.91198 | -0.093845 | 0.91312 | -0.093961
249.78 | -5.8906 | 0.023843 | -0.006289 | 31.675 | 25.7844 | -0.2297 | -0.0072987 | 28.7297 | -2.9453 | 29.7115 | 0.91137 | -0.093431 | 0.91251 | -0.093547
249.8 | -5.7081 | 0.023656 | -0.0060746 | 31.6284 | 25.9203 | -0.1831 | -0.005818 | 28.7743 | -2.8541 | 29.7257 | 0.91279 | -0.090538 | 0.91392 | -0.09065
249.82 | -5.5257 | 0.02347 | -0.0055743 | 31.4158 | 25.8901 | 0.0295 | 0.00093736 | 28.653 | -2.7628 | 29.5739 | 0.90894 | -0.087644 | 0.91007 | -0.087752
249.84 | -5.1086 | 0.023284 | -0.004145 | 32.3192 | 27.2106 | 0.1261 | 0.0040068 | 29.7649 | -2.5543 | 30.6163 | 0.94421 | -0.081029 | 0.94539 | -0.08113
249.86 | -4.5873 | 0.023284 | -0.0026442 | 31.0826 | 26.4953 | 0.3627 | 0.011525 | 28.7889 | -2.2937 | 29.5535 | 0.91325 | -0.072761 | 0.91439 | -0.072851
249.88 | -4.1443 | 0.023284 | -0.0015722 | 30.9868 | 26.8425 | 0.4585 | 0.014569 | 28.9147 | -2.0721 | 29.6054 | 0.91724 | -0.065733 | 0.91838 | -0.065814
249.9 | -3.5187 | 0.023284 | -7.1465e-05 | 30.805 | 27.2863 | 0.6403 | 0.020345 | 29.0456 | -1.7594 | 29.6321 | 0.9214 | -0.055811 | 0.92254 | -0.05588
249.92 | -2.8671 | 0.02347 | 0.0012864 | 30.8989 | 28.0318 | 0.5464 | 0.017362 | 29.4654 | -1.4335 | 29.9432 | 0.93471 | -0.045475 | 0.93587 | -0.045532
249.94 | -2.1894 | 0.02347 | 0.0025728 | 31.9259 | 29.7365 | 0.5194 | 0.016504 | 30.8312 | -1.0947 | 31.1961 | 0.97804 | -0.034727 | 0.97925 | -0.03477
249.96 | -1.4857 | 0.023656 | 0.0037162 | 31.7996 | 30.3139 | 0.6457 | 0.020517 | 31.0568 | -0.74284 | 31.3044 | 0.98519 | -0.023565 | 0.98642 | -0.023594
249.98 | -0.70374 | 0.023843 | 0.0050026 | 30.4586 | 29.7549 | 0.9867 | 0.031352 | 30.1067 | -0.35187 | 30.224 | 0.95506 | -0.011162 | 0.95624 | -0.011176
250 | 0.052129 | 0.024215 | 0.006146 | 30.2874 | 30.3395 | 1.1579 | 0.036792 | 30.3135 | 0.026064 | 30.3048 | 0.96162 | 0.00082683 | 0.96281 | 0.00082785
250.02 | 0.78193 | 0.024401 | 0.0073609 | 30.6753 | 31.4572 | 0.77 | 0.024467 | 31.0663 | 0.39097 | 30.9359 | 0.9855 | 0.012402 | 0.98672 | 0.012418
250.04 | 1.5378 | 0.024588 | 0.0083615 | 30.4788 | 32.0166 | 0.9665 | 0.03071 | 31.2477 | 0.7689 | 30.9914 | 0.99125 | 0.024391 | 0.99248 | 0.024422
250.06 | 2.2155 | 0.02496 | 0.0094334 | 30.5959 | 32.8114 | 0.8494 | 0.02699 | 31.7036 | 1.1077 | 31.3344 | 1.0057 | 0.03514 | 1.007 | 0.035184
250.08 | 2.8932 | 0.025519 | 0.010505 | 30.5784 | 33.4716 | 0.8669 | 0.027546 | 32.025 | 1.4466 | 31.5428 | 1.0159 | 0.045889 | 1.0172 | 0.045946
250.1 | 3.5448 | 0.025705 | 0.011363 | 30.511 | 34.0558 | 0.9343 | 0.029687 | 32.2834 | 1.7724 | 31.6926 | 1.0241 | 0.056224 | 1.0254 | 0.056294
250.12 | 4.1182 | 0.026078 | 0.012221 | 30.2818 | 34.4 | 1.1635 | 0.03697 | 32.3409 | 2.0591 | 31.6545 | 1.0259 | 0.065319 | 1.0272 | 0.0654
250.14 | 4.6395 | 0.02645 | 0.012935 | 30.3453 | 34.9848 | 1.1 | 0.034952 | 32.665 | 2.3197 | 31.8918 | 1.0362 | 0.073588 | 1.0375 | 0.073679
250.16 | 5.1086 | 0.026637 | 0.01365 | 30.4161 | 35.5247 | 1.0292 | 0.032703 | 32.9704 | 2.5543 | 32.119 | 1.0459 | 0.081029 | 1.0472 | 0.08113
250.18 | 5.3693 | 0.027009 | 0.01415 | 30.4459 | 35.8152 | 0.9994 | 0.031756 | 33.1305 | 2.6846 | 32.2357 | 1.051 | 0.085163 | 1.0523 | 0.085269
250.2 | 5.7602 | 0.027382 | 0.01465 | 30.4125 | 36.1727 | 1.0328 | 0.032817 | 33.2926 | 2.8801 | 32.3326 | 1.0561 | 0.091364 | 1.0574 | 0.091478
250.22 | 5.9427 | 0.027568 | 0.015079 | 30.5123 | 36.455 | 0.933 | 0.029646 | 33.4836 | 2.9713 | 32.4932 | 1.0622 | 0.094258 | 1.0635 | 0.094375
250.24 | 6.047 | 0.027754 | 0.015151 | 30.6655 | 36.7125 | 0.7798 | 0.024778 | 33.689 | 3.0235 | 32.6812 | 1.0687 | 0.095912 | 1.07 | 0.096031
250.26 | 6.047 | 0.028127 | 0.015151 | 30.7229 | 36.7699 | 0.7224 | 0.022954 | 33.7464 | 3.0235 | 32.7386 | 1.0705 | 0.095912 | 1.0718 | 0.096031
250.28 | 5.9427 | 0.028127 | 0.015008 | 30.5314 | 36.4741 | 0.9139 | 0.029039 | 33.5027 | 2.9713 | 32.5123 | 1.0628 | 0.094258 | 1.0641 | 0.094375
250.3 | 5.7602 | 0.028313 | 0.01465 | 30.6189 | 36.3791 | 0.8264 | 0.026259 | 33.499 | 2.8801 | 32.539 | 1.0627 | 0.091364 | 1.064 | 0.091478
250.32 | 5.4475 | 0.028499 | 0.013936 | 29.8674 | 35.3149 | 0.5779 | 0.018363 | 32.5911 | 2.7237 | 31.6832 | 1.0339 | 0.086403 | 1.0352 | 0.086511
250.34 | 5.0044 | 0.028499 | 0.012935 | 30.1108 | 35.1152 | 0.3345 | 0.010629 | 32.613 | 2.5022 | 31.7789 | 1.0346 | 0.079375 | 1.0358 | 0.079474
250.36 | 4.6655 | 0.028499 | 0.012221 | 31.0186 | 35.6841 | 0.4267 | 0.013558 | 33.3514 | 2.3328 | 32.5738 | 1.058 | 0.074001 | 1.0593 | 0.074093
250.38 | 4.1182 | 0.028686 | 0.011006 | 30.9922 | 35.1104 | 0.4531 | 0.014397 | 33.0513 | 2.0591 | 32.3649 | 1.0485 | 0.065319 | 1.0498 | 0.0654
250.4 | 3.5448 | 0.028686 | 0.0095764 | 31.06 | 34.6048 | 0.3853 | 0.012243 | 32.8324 | 1.7724 | 32.2416 | 1.0415 | 0.056224 | 1.0428 | 0.056294
250.42 | 2.7889 | 0.028686 | 0.0082185 | 31.3614 | 34.1503 | 0.0839 | 0.0026659 | 32.7558 | 1.3944 | 32.291 | 1.0391 | 0.044235 | 1.0404 | 0.04429
250.44 | 2.2155 | 0.028499 | 0.0070751 | 31.2582 | 33.4737 | 0.1871 | 0.0059451 | 32.3659 | 1.1077 | 31.9967 | 1.0267 | 0.03514 | 1.028 | 0.035184
250.46 | 1.5117 | 0.028499 | 0.0058602 | 31.5601 | 33.0718 | -0.1148 | -0.0036478 | 32.316 | 0.75587 | 32.064 | 1.0251 | 0.023978 | 1.0264 | 0.024008
250.48 | 0.75587 | 0.028499 | 0.0046453 | 31.5347 | 32.2906 | -0.0894 | -0.0028407 | 31.9126 | 0.37793 | 31.7867 | 1.0123 | 0.011989 | 1.0136 | 0.012004
250.5 | -0.026064 | 0.028313 | 0.0032159 | 31.6292 | 31.6031 | -0.1839 | -0.0058434 | 31.6162 | -0.013032 | 31.6205 | 1.0029 | -0.00041341 | 1.0042 | -0.00041393
250.52 | -0.72981 | 0.028127 | 0.002001 | 31.8888 | 31.159 | -0.4435 | -0.014092 | 31.5239 | -0.3649 | 31.6455 | 1 | -0.011576 | 1.0013 | -0.01159
250.54 | -1.5899 | 0.027941 | 0.00078612 | 32.0956 | 30.5057 | -0.6503 | -0.020663 | 31.3006 | -0.79497 | 31.5656 | 0.99293 | -0.025218 | 0.99416 | -0.02525
250.56 | -2.1894 | 0.027568 | -7.1465e-05 | 31.8834 | 29.694 | -0.4381 | -0.013921 | 30.7887 | -1.0947 | 31.1536 | 0.97669 | -0.034727 | 0.9779 | -0.03477
250.58 | -2.8671 | 0.027196 | -0.0011434 | 32.0347 | 29.1676 | -0.5894 | -0.018728 | 30.6012 | -1.4335 | 31.079 | 0.97074 | -0.045475 | 0.97195 | -0.045532
250.6 | -3.5708 | 0.027009 | -0.0022869 | 32.1202 | 28.5494 | -0.6749 | -0.021445 | 30.3348 | -1.7854 | 30.9299 | 0.96229 | -0.056638 | 0.96349 | -0.056708
250.62 | -4.0921 | 0.026823 | -0.0032874 | 32.3329 | 28.2408 | -0.8876 | -0.028203 | 30.2868 | -2.0461 | 30.9689 | 0.96077 | -0.064906 | 0.96196 | -0.064986
250.64 | -4.6134 | 0.026264 | -0.004145 | 31.9969 | 27.3835 | -0.5516 | -0.017527 | 29.6902 | -2.3067 | 30.4591 | 0.94184 | -0.073174 | 0.94301 | -0.073265
250.66 | -5.1347 | 0.025892 | -0.0049311 | 32.0834 | 26.9487 | -0.6381 | -0.020276 | 29.5161 | -2.5673 | 30.3718 | 0.93632 | -0.081442 | 0.93748 | -0.081544
250.68 | -5.3693 | 0.025705 | -0.0054314 | 31.8908 | 26.5215 | -0.4455 | -0.014156 | 29.2062 | -2.6846 | 30.101 | 0.92649 | -0.085163 | 0.92764 | -0.085269
250.7 | -5.7081 | 0.025333 | -0.0060031 | 31.9506 | 26.2425 | -0.5053 | -0.016056 | 29.0965 | -2.8541 | 30.0479 | 0.92301 | -0.090538 | 0.92416 | -0.09065
250.72 | -5.8906 | 0.025147 | -0.0063604 | 31.9702 | 26.0796 | -0.5249 | -0.016679 | 29.0249 | -2.9453 | 30.0067 | 0.92074 | -0.093431 | 0.92188 | -0.093547
250.74 | -5.9948 | 0.02496 | -0.0066463 | 31.7809 | 25.7861 | -0.3356 | -0.010664 | 28.7835 | -2.9974 | 29.7826 | 0.91308 | -0.095085 | 0.91421 | -0.095203
250.76 | -6.047 | 0.024588 | -0.0065748 | 32.0464 | 25.9994 | -0.6011 | -0.0191 | 29.0229 | -3.0235 | 30.0307 | 0.92068 | -0.095912 | 0.92182 | -0.096031
250.78 | -5.9166 | 0.024401 | -0.006289 | 32.6479 | 26.7313 | -0.2026 | -0.0064376 | 29.6896 | -2.9583 | 30.6757 | 0.94182 | -0.093845 | 0.94299 | -0.093961
250.8 | -5.7342 | 0.024215 | -0.0059316 | 31.6004 | 25.8662 | -0.1551 | -0.0049283 | 28.7333 | -2.8671 | 29.689 | 0.91149 | -0.090951 | 0.91262 | -0.091064
250.82 | -5.5517 | 0.024029 | -0.0052884 | 32.5566 | 27.0049 | -0.1113 | -0.0035365 | 29.7807 | -2.7759 | 30.706 | 0.94472 | -0.088057 | 0.94589 | -0.088166
250.84 | -5.1608 | 0.024029 | -0.0040735 | 31.2395 | 26.0787 | 0.2058 | 0.0065393 | 28.6591 | -2.5804 | 29.5192 | 0.90914 | -0.081856 | 0.91026 | -0.081957
250.86 | -4.5613 | 0.024029 | -0.0024298 | 31.2481 | 26.6868 | 0.1972 | 0.006266 | 28.9675 | -2.2806 | 29.7277 | 0.91892 | -0.072347 | 0.92006 | -0.072437
250.88 | -4.1182 | 0.024029 | -0.0012149 | 31.2277 | 27.1095 | 0.2176 | 0.0069142 | 29.1686 | -2.0591 | 29.855 | 0.9253 | -0.065319 | 0.92645 | -0.0654
250.9 | -3.4666 | 0.024029 | 0.00014293 | 30.9958 | 27.5292 | 0.4495 | 0.014283 | 29.2625 | -1.7333 | 29.8403 | 0.92828 | -0.054984 | 0.92943 | -0.055052
250.92 | -2.8932 | 0.024215 | 0.0014293 | 31.2253 | 28.3321 | 0.22 | 0.0069905 | 29.7787 | -1.4466 | 30.2609 | 0.94465 | -0.045889 | 0.94582 | -0.045946
250.94 | -2.2155 | 0.024215 | 0.0026442 | 31.0278 | 28.8123 | 0.4175 | 0.013266 | 29.9201 | -1.1077 | 30.2893 | 0.94914 | -0.03514 | 0.95031 | -0.035184
250.96 | -1.4335 | 0.024401 | 0.0039306 | 30.6991 | 29.2656 | 0.7462 | 0.02371 | 29.9823 | -0.71677 | 30.2213 | 0.95111 | -0.022738 | 0.95229 | -0.022766
250.98 | -0.72981 | 0.024588 | 0.005074 | 30.7796 | 30.0498 | 0.6657 | 0.021153 | 30.4147 | -0.3649 | 30.5363 | 0.96483 | -0.011576 | 0.96602 | -0.01159
251 | 0 | 0.02496 | 0.0063604 | 30.488 | 30.488 | 0.9573 | 0.030418 | 30.488 | 0 | 30.488 | 0.96715 | 0 | 0.96835 | 0
251.02 | 0.75587 | 0.025147 | 0.0075039 | 30.6088 | 31.3647 | 0.8365 | 0.02658 | 30.9867 | 0.37793 | 30.8608 | 0.98297 | 0.011989 | 0.98419 | 0.012004
251.04 | 1.5117 | 0.025705 | 0.0086473 | 30.7063 | 32.218 | 0.739 | 0.023482 | 31.4622 | 0.75587 | 31.2102 | 0.99805 | 0.023978 | 0.99929 | 0.024008
251.06 | 2.2155 | 0.025892 | 0.0096478 | 30.4239 | 32.6394 | 1.0214 | 0.032455 | 31.5316 | 1.1077 | 31.1624 | 1.0003 | 0.03514 | 1.0015 | 0.035184
251.08 | 2.9192 | 0.026264 | 0.010577 | 30.488 | 33.4072 | 0.9573 | 0.030418 | 31.9476 | 1.4596 | 31.4611 | 1.0135 | 0.046302 | 1.0147 | 0.04636
251.1 | 3.5187 | 0.02645 | 0.011577 | 30.4532 | 33.9719 | 0.9921 | 0.031524 | 32.2126 | 1.7594 | 31.6261 | 1.0219 | 0.055811 | 1.0231 | 0.05588
251.12 | 4.0921 | 0.026823 | 0.012364 | 30.3389 | 34.431 | 1.1064 | 0.035156 | 32.385 | 2.0461 | 31.7029 | 1.0273 | 0.064906 | 1.0286 | 0.064986
251.14 | 4.6134 | 0.027196 | 0.013078 | 30.5989 | 35.2123 | 0.8464 | 0.026894 | 32.9056 | 2.3067 | 32.1367 | 1.0438 | 0.073174 | 1.0451 | 0.073265
251.16 | 5.0826 | 0.027568 | 0.013793 | 30.4928 | 35.5754 | 0.9525 | 0.030266 | 33.0341 | 2.5413 | 32.187 | 1.0479 | 0.080616 | 1.0492 | 0.080716
251.18 | 5.4735 | 0.027754 | 0.014436 | 30.5076 | 35.9811 | 0.9377 | 0.029795 | 33.2444 | 2.7368 | 32.3321 | 1.0546 | 0.086817 | 1.0559 | 0.086925
251.2 | 5.7863 | 0.027941 | 0.014793 | 30.4966 | 36.2829 | 0.9487 | 0.030145 | 33.3898 | 2.8932 | 32.4254 | 1.0592 | 0.091778 | 1.0605 | 0.091892
251.22 | 5.9427 | 0.028127 | 0.015079 | 30.6659 | 36.6086 | 0.7794 | 0.024765 | 33.6372 | 2.9713 | 32.6468 | 1.0671 | 0.094258 | 1.0684 | 0.094375
251.24 | 6.0209 | 0.028499 | 0.015222 | 30.7112 | 36.7321 | 0.7341 | 0.023326 | 33.7216 | 3.0104 | 32.7182 | 1.0697 | 0.095498 | 1.0711 | 0.095617
251.26 | 6.047 | 0.028872 | 0.015365 | 30.9803 | 37.0273 | 0.465 | 0.014775 | 34.0038 | 3.0235 | 32.996 | 1.0787 | 0.095912 | 1.08 | 0.096031
251.28 | 6.0209 | 0.029058 | 0.015079 | 30.7429 | 36.7638 | 0.7024 | 0.022319 | 33.7533 | 3.0104 | 32.7499 | 1.0707 | 0.095498 | 1.0721 | 0.095617
251.3 | 5.7342 | 0.029245 | 0.014722 | 30.9235 | 36.6577 | 0.5218 | 0.01658 | 33.7906 | 2.8671 | 32.8349 | 1.0719 | 0.090951 | 1.0732 | 0.091064
251.32 | 5.4214 | 0.029245 | 0.014007 | 31.0334 | 36.4548 | 0.4119 | 0.013088 | 33.7441 | 2.7107 | 32.8405 | 1.0704 | 0.08599 | 1.0718 | 0.086097
251.34 | 5.0304 | 0.029431 | 0.013221 | 31.293 | 36.3234 | 0.1523 | 0.0048393 | 33.8082 | 2.5152 | 32.9698 | 1.0725 | 0.079789 | 1.0738 | 0.079888
251.36 | 4.6655 | 0.029431 | 0.012506 | 31.0698 | 35.7353 | 0.3755 | 0.011931 | 33.4026 | 2.3328 | 32.625 | 1.0596 | 0.074001 | 1.0609 | 0.074093
251.38 | 4.0921 | 0.029431 | 0.011149 | 31.1887 | 35.2808 | 0.2566 | 0.0081534 | 33.2348 | 2.0461 | 32.5527 | 1.0543 | 0.064906 | 1.0556 | 0.064986
251.4 | 3.4666 | 0.029431 | 0.0097193 | 31.5029 | 34.9695 | -0.0576 | -0.0018302 | 33.2362 | 1.7333 | 32.6584 | 1.0543 | 0.054984 | 1.0556 | 0.055052
251.42 | 2.8932 | 0.029431 | 0.0085044 | 31.4669 | 34.3601 | -0.0216 | -0.00068634 | 32.9135 | 1.4466 | 32.4313 | 1.0441 | 0.045889 | 1.0454 | 0.045946
251.44 | 2.1634 | 0.029431 | 0.007218 | 31.7329 | 33.8963 | -0.2876 | -0.0091385 | 32.8146 | 1.0817 | 32.454 | 1.041 | 0.034313 | 1.0422 | 0.034356
251.46 | 1.4857 | 0.029431 | 0.0060031 | 31.7145 | 33.2002 | -0.2692 | -0.0085538 | 32.4573 | 0.74284 | 32.2097 | 1.0296 | 0.023565 | 1.0309 | 0.023594
251.48 | 0.70374 | 0.029431 | 0.0047167 | 32.139 | 32.8427 | -0.6937 | -0.022042 | 32.4909 | 0.35187 | 32.3736 | 1.0307 | 0.011162 | 1.032 | 0.011176
251.5 | -0.026064 | 0.029058 | 0.0035018 | 32.2098 | 32.1837 | -0.7645 | -0.024292 | 32.1968 | -0.013032 | 32.2011 | 1.0214 | -0.00041341 | 1.0226 | -0.00041393
251.52 | -0.78193 | 0.028872 | 0.002144 | 32.1152 | 31.3333 | -0.6699 | -0.021286 | 31.7242 | -0.39097 | 31.8546 | 1.0064 | -0.012402 | 1.0076 | -0.012418
251.54 | -1.5378 | 0.028499 | 0.0010005 | 31.897 | 30.3592 | -0.4517 | -0.014353 | 31.1281 | -0.7689 | 31.3844 | 0.98746 | -0.024391 | 0.98868 | -0.024422
251.56 | -2.2676 | 0.028313 | -7.1465e-05 | 32.2513 | 29.9837 | -0.806 | -0.025611 | 31.1175 | -1.1338 | 31.4954 | 0.98712 | -0.035967 | 0.98835 | -0.036012
251.58 | -2.9453 | 0.028127 | -0.0011434 | 32.422 | 29.4767 | -0.9767 | -0.031035 | 30.9494 | -1.4726 | 31.4402 | 0.98179 | -0.046716 | 0.98301 | -0.046774
251.6 | -3.5448 | 0.027754 | -0.0020725 | 32.3245 | 28.7797 | -0.8792 | -0.027937 | 30.5521 | -1.7724 | 31.1429 | 0.96919 | -0.056224 | 0.97039 | -0.056294
251.62 | -4.0661 | 0.027382 | -0.003073 | 32.5359 | 28.4698 | -1.0906 | -0.034654 | 30.5029 | -2.033 | 31.1805 | 0.96762 | -0.064492 | 0.96883 | -0.064573
251.64 | -4.6395 | 0.026823 | -0.0039306 | 32.3867 | 27.7472 | -0.9414 | -0.029913 | 30.067 | -2.3197 | 30.8402 | 0.9538 | -0.073588 | 0.95498 | -0.073679
251.66 | -5.0826 | 0.026637 | -0.0047167 | 32.1262 | 27.0436 | -0.6809 | -0.021636 | 29.5849 | -2.5413 | 30.432 | 0.9385 | -0.080616 | 0.93967 | -0.080716
251.68 | -5.4735 | 0.026264 | -0.0053599 | 32.3953 | 26.9218 | -0.95 | -0.030186 | 29.6585 | -2.7368 | 30.5708 | 0.94084 | -0.086817 | 0.94201 | -0.086925
251.7 | -5.6039 | 0.026264 | -0.0057172 | 32.0329 | 26.429 | -0.5876 | -0.018671 | 29.231 | -2.8019 | 30.1649 | 0.92728 | -0.088884 | 0.92843 | -0.088994
251.72 | -5.8645 | 0.025892 | -0.0060746 | 32.1609 | 26.2964 | -0.7156 | -0.022738 | 29.2286 | -2.9323 | 30.2061 | 0.9272 | -0.093018 | 0.92835 | -0.093134
251.74 | -6.0209 | 0.025519 | -0.0064319 | 32.1938 | 26.1729 | -0.7485 | -0.023784 | 29.1834 | -3.0104 | 30.1868 | 0.92577 | -0.095498 | 0.92691 | -0.095617
251.76 | -5.9688 | 0.025333 | -0.006289 | 33.0425 | 27.0737 | -0.5972 | -0.018976 | 30.0581 | -2.9844 | 31.0529 | 0.95351 | -0.094672 | 0.9547 | -0.094789
251.78 | -5.8645 | 0.025147 | -0.0060746 | 33.0311 | 27.1666 | -0.5858 | -0.018614 | 30.0988 | -2.9323 | 31.0763 | 0.95481 | -0.093018 | 0.95599 | -0.093134
251.8 | -5.7342 | 0.02496 | -0.0056458 | 31.9182 | 26.184 | -0.4729 | -0.015026 | 29.0511 | -2.8671 | 30.0068 | 0.92157 | -0.090951 | 0.92271 | -0.091064
251.82 | -5.5257 | 0.02496 | -0.0051455 | 32.903 | 27.3773 | -0.4577 | -0.014543 | 30.1402 | -2.7628 | 31.0611 | 0.95612 | -0.087644 | 0.9573 | -0.087752
251.84 | -5.1608 | 0.024774 | -0.0040735 | 32.7 | 27.5392 | -0.2547 | -0.0080931 | 30.1196 | -2.5804 | 30.9797 | 0.95547 | -0.081856 | 0.95665 | -0.081957
251.86 | -4.6395 | 0.024588 | -0.0024298 | 32.4767 | 27.8372 | -0.0314 | -0.00099773 | 30.157 | -2.3197 | 30.9302 | 0.95665 | -0.073588 | 0.95784 | -0.073679
251.88 | -4.0661 | 0.024588 | -0.001072 | 31.4833 | 27.4172 | -0.038 | -0.0012074 | 29.4503 | -2.033 | 30.1279 | 0.93423 | -0.064492 | 0.93539 | -0.064573
251.9 | -3.5708 | 0.024588 | 7.1465e-05 | 31.3266 | 27.7558 | 0.1187 | 0.0037717 | 29.5412 | -1.7854 | 30.1363 | 0.93712 | -0.056638 | 0.93828 | -0.056708
251.92 | -2.8671 | 0.024588 | 0.0015722 | 31.2632 | 28.3961 | 0.1821 | 0.0057862 | 29.8297 | -1.4335 | 30.3075 | 0.94627 | -0.045475 | 0.94744 | -0.045532
251.94 | -2.2155 | 0.024588 | 0.0027157 | 31.179 | 28.9635 | 0.2663 | 0.0084617 | 30.0713 | -1.1077 | 30.4405 | 0.95393 | -0.03514 | 0.95512 | -0.035184
251.96 | -1.5117 | 0.024588 | 0.0040021 | 31.0217 | 29.51 | 0.4236 | 0.01346 | 30.2658 | -0.75587 | 30.5178 | 0.9601 | -0.023978 | 0.9613 | -0.024008
251.98 | -0.75587 | 0.024774 | 0.0051455 | 30.5858 | 29.8299 | 0.8595 | 0.027311 | 30.2079 | -0.37793 | 30.3338 | 0.95827 | -0.011989 | 0.95946 | -0.012004
252 | 0.026064 | 0.02496 | 0.006289 | 30.5818 | 30.6079 | 0.8635 | 0.027438 | 30.5948 | 0.013032 | 30.5905 | 0.97054 | 0.00041341 | 0.97175 | 0.00041393
252.02 | 0.83406 | 0.025147 | 0.0073609 | 30.5458 | 31.3799 | 0.8995 | 0.028582 | 30.9628 | 0.41703 | 30.8238 | 0.98221 | 0.013229 | 0.98343 | 0.013246
252.04 | 1.5117 | 0.025519 | 0.0085759 | 30.5068 | 32.0185 | 0.9385 | 0.029821 | 31.2627 | 0.75587 | 31.0107 | 0.99173 | 0.023978 | 0.99296 | 0.024008
252.06 | 2.2415 | 0.025705 | 0.0096478 | 30.6799 | 32.9214 | 0.7654 | 0.024321 | 31.8007 | 1.1208 | 31.4271 | 1.0088 | 0.035554 | 1.01 | 0.035598
252.08 | 2.8932 | 0.026078 | 0.010505 | 30.5666 | 33.4598 | 0.8787 | 0.027921 | 32.0132 | 1.4466 | 31.531 | 1.0155 | 0.045889 | 1.0168 | 0.045946
252.1 | 3.5708 | 0.026264 | 0.011506 | 30.6471 | 34.2179 | 0.7982 | 0.025363 | 32.4325 | 1.7854 | 31.8374 | 1.0288 | 0.056638 | 1.0301 | 0.056708
252.12 | 4.1182 | 0.026637 | 0.012364 | 30.5142 | 34.6324 | 0.9311 | 0.029586 | 32.5733 | 2.0591 | 31.8869 | 1.0333 | 0.065319 | 1.0346 | 0.0654
252.14 | 4.6134 | 0.027009 | 0.013007 | 30.54 | 35.1534 | 0.9053 | 0.028766 | 32.8467 | 2.3067 | 32.0778 | 1.042 | 0.073174 | 1.0433 | 0.073265
252.16 | 5.0826 | 0.027382 | 0.013793 | 30.4545 | 35.5371 | 0.9908 | 0.031483 | 32.9958 | 2.5413 | 32.1487 | 1.0467 | 0.080616 | 1.048 | 0.080716
252.18 | 5.4996 | 0.027568 | 0.014293 | 30.6587 | 36.1583 | 0.7866 | 0.024994 | 33.4085 | 2.7498 | 32.4919 | 1.0598 | 0.08723 | 1.0611 | 0.087339
252.2 | 5.7863 | 0.027754 | 0.014793 | 30.4423 | 36.2286 | 1.003 | 0.03187 | 33.3355 | 2.8932 | 32.3711 | 1.0575 | 0.091778 | 1.0588 | 0.091892
252.22 | 5.8906 | 0.027941 | 0.015008 | 30.3911 | 36.2817 | 1.0542 | 0.033497 | 33.3364 | 2.9453 | 32.3546 | 1.0575 | 0.093431 | 1.0588 | 0.093547
252.24 | 6.0209 | 0.028313 | 0.015151 | 30.5588 | 36.5797 | 0.8865 | 0.028168 | 33.5692 | 3.0104 | 32.5658 | 1.0649 | 0.095498 | 1.0662 | 0.095617
252.26 | 6.073 | 0.028313 | 0.015294 | 30.5618 | 36.6348 | 0.8835 | 0.028073 | 33.5983 | 3.0365 | 32.5861 | 1.0658 | 0.096325 | 1.0671 | 0.096445
252.28 | 5.9427 | 0.028686 | 0.014936 | 30.6055 | 36.5482 | 0.8398 | 0.026685 | 33.5768 | 2.9713 | 32.5864 | 1.0651 | 0.094258 | 1.0665 | 0.094375
252.3 | 5.7342 | 0.028872 | 0.014579 | 29.696 | 35.4302 | 0.7493 | 0.023809 | 32.5631 | 2.8671 | 31.6074 | 1.033 | 0.090951 | 1.0343 | 0.091064
252.32 | 5.4475 | 0.029058 | 0.01415 | 29.9009 | 35.3484 | 0.5444 | 0.017298 | 32.6246 | 2.7237 | 31.7167 | 1.0349 | 0.086403 | 1.0362 | 0.086511
252.34 | 5.1608 | 0.029245 | 0.013221 | 31.0748 | 36.2356 | 0.3705 | 0.011773 | 33.6552 | 2.5804 | 32.7951 | 1.0676 | 0.081856 | 1.0689 | 0.081957
252.36 | 4.6916 | 0.029245 | 0.012292 | 30.9419 | 35.6335 | 0.5034 | 0.015995 | 33.2877 | 2.3458 | 32.5058 | 1.056 | 0.074414 | 1.0573 | 0.074507
252.38 | 4.0921 | 0.029245 | 0.011077 | 30.2589 | 34.351 | 0.1864 | 0.0059228 | 32.305 | 2.0461 | 31.6229 | 1.0248 | 0.064906 | 1.0261 | 0.064986
252.4 | 3.4926 | 0.029245 | 0.0096478 | 31.2778 | 34.7704 | 0.1675 | 0.0053223 | 33.0241 | 1.7463 | 32.442 | 1.0476 | 0.055397 | 1.0489 | 0.055466
252.42 | 2.9453 | 0.029245 | 0.0085044 | 31.5023 | 34.4476 | -0.057 | -0.0018112 | 32.9749 | 1.4726 | 32.4841 | 1.046 | 0.046716 | 1.0473 | 0.046774
252.44 | 2.2155 | 0.029245 | 0.007218 | 31.4572 | 33.6727 | -0.0119 | -0.00037812 | 32.5649 | 1.1077 | 32.1957 | 1.033 | 0.03514 | 1.0343 | 0.035184
252.46 | 1.4857 | 0.029245 | 0.0060031 | 31.4443 | 32.93 | 0.001 | 3.1775e-05 | 32.1871 | 0.74284 | 31.9395 | 1.0211 | 0.023565 | 1.0223 | 0.023594
252.48 | 0.72981 | 0.029058 | 0.0046453 | 31.6194 | 32.3492 | -0.1741 | -0.005532 | 31.9843 | 0.3649 | 31.8627 | 1.0146 | 0.011576 | 1.0159 | 0.01159
252.5 | -0.026064 | 0.028872 | 0.0033589 | 31.9018 | 31.8757 | -0.4565 | -0.014505 | 31.8888 | -0.013032 | 31.8931 | 1.0116 | -0.00041341 | 1.0128 | -0.00041393
252.52 | -0.78193 | 0.028686 | 0.002144 | 31.8061 | 31.0242 | -0.3608 | -0.011464 | 31.4151 | -0.39097 | 31.5455 | 0.99656 | -0.012402 | 0.9978 | -0.012418
252.54 | -1.5378 | 0.028686 | 0.0010005 | 31.8322 | 30.2944 | -0.3869 | -0.012294 | 31.0633 | -0.7689 | 31.3196 | 0.9854 | -0.024391 | 0.98663 | -0.024422
252.56 | -2.2155 | 0.028313 | -0.00028586 | 32.139 | 29.9235 | -0.6937 | -0.022042 | 31.0313 | -1.1077 | 31.4005 | 0.98439 | -0.03514 | 0.98561 | -0.035184
252.58 | -2.9974 | 0.027941 | -0.0012864 | 32.1488 | 29.1514 | -0.7035 | -0.022354 | 30.6501 | -1.4987 | 31.1497 | 0.97229 | -0.047543 | 0.9735 | -0.047602
252.6 | -3.4926 | 0.027568 | -0.002144 | 32.1696 | 28.677 | -0.7243 | -0.023015 | 30.4233 | -1.7463 | 31.0054 | 0.9651 | -0.055397 | 0.9663 | -0.055466
252.62 | -4.1443 | 0.027382 | -0.0031445 | 31.9885 | 27.8442 | -0.5432 | -0.01726 | 29.9164 | -2.0721 | 30.6071 | 0.94902 | -0.065733 | 0.9502 | -0.065814
252.64 | -4.5873 | 0.027009 | -0.0039306 | 32.1129 | 27.5256 | -0.6676 | -0.021213 | 29.8192 | -2.2937 | 30.5838 | 0.94594 | -0.072761 | 0.94711 | -0.072851
252.66 | -5.1347 | 0.026823 | -0.0048596 | 32.0867 | 26.952 | -0.6414 | -0.02038 | 29.5194 | -2.5673 | 30.3751 | 0.93642 | -0.081442 | 0.93759 | -0.081544
252.68 | -5.3953 | 0.02645 | -0.005217 | 31.9573 | 26.562 | -0.512 | -0.016269 | 29.2596 | -2.6977 | 30.1589 | 0.92818 | -0.085577 | 0.92934 | -0.085683
252.7 | -5.656 | 0.026078 | -0.0057887 | 33.0817 | 27.4257 | -0.6364 | -0.020222 | 30.2537 | -2.828 | 31.1964 | 0.95972 | -0.089711 | 0.96091 | -0.089822
252.72 | -5.8645 | 0.025705 | -0.006146 | 31.7333 | 25.8688 | -0.288 | -0.0091512 | 28.801 | -2.9323 | 29.7785 | 0.91364 | -0.093018 | 0.91477 | -0.093134
252.74 | -5.9948 | 0.025705 | -0.0063604 | 31.9815 | 25.9867 | -0.5362 | -0.017038 | 28.9841 | -2.9974 | 29.9832 | 0.91944 | -0.095085 | 0.92059 | -0.095203
252.76 | -5.9688 | 0.025333 | -0.006289 | 31.942 | 25.9732 | -0.4967 | -0.015783 | 28.9576 | -2.9844 | 29.9524 | 0.9186 | -0.094672 | 0.91975 | -0.094789
252.78 | -5.8384 | 0.025333 | -0.0060746 | 31.8049 | 25.9665 | -0.3596 | -0.011426 | 28.8857 | -2.9192 | 29.8588 | 0.91632 | -0.092605 | 0.91746 | -0.09272
252.8 | -5.7602 | 0.025147 | -0.0057172 | 32.8688 | 27.1086 | -0.4235 | -0.013457 | 29.9887 | -2.8801 | 30.9487 | 0.95131 | -0.091364 | 0.95249 | -0.091478
252.82 | -5.4735 | 0.02496 | -0.0050026 | 32.6968 | 27.2233 | -0.2515 | -0.0079914 | 29.96 | -2.7368 | 30.8723 | 0.9504 | -0.086817 | 0.95158 | -0.086925
252.84 | -5.1086 | 0.024774 | -0.0038591 | 32.5126 | 27.404 | -0.0673 | -0.0021385 | 29.9583 | -2.5543 | 30.8097 | 0.95035 | -0.081029 | 0.95153 | -0.08113
252.86 | -4.6655 | 0.024774 | -0.0025013 | 31.6022 | 26.9367 | -0.1569 | -0.0049855 | 29.2694 | -2.3328 | 30.047 | 0.9285 | -0.074001 | 0.92965 | -0.074093
252.88 | -4.0661 | 0.024774 | -0.0010005 | 31.3462 | 27.2801 | 0.0991 | 0.0031489 | 29.3132 | -2.033 | 29.9908 | 0.92988 | -0.064492 | 0.93104 | -0.064573
252.9 | -3.4666 | 0.024774 | 0.00028586 | 32.1631 | 28.6965 | 0.2822 | 0.0089669 | 30.4298 | -1.7333 | 31.0076 | 0.96531 | -0.054984 | 0.9665 | -0.055052
252.92 | -2.8671 | 0.024774 | 0.0015008 | 31.9693 | 29.1022 | 0.476 | 0.015125 | 30.5358 | -1.4335 | 31.0136 | 0.96867 | -0.045475 | 0.96987 | -0.045532
252.94 | -2.1894 | 0.024774 | 0.0027157 | 32.0529 | 29.8635 | 0.3924 | 0.012468 | 30.9582 | -1.0947 | 31.3231 | 0.98207 | -0.034727 | 0.98329 | -0.03477
252.96 | -1.4335 | 0.02496 | 0.0040735 | 30.8558 | 29.4223 | 0.5895 | 0.018731 | 30.139 | -0.71677 | 30.378 | 0.95608 | -0.022738 | 0.95727 | -0.022766
252.98 | -0.78193 | 0.02496 | 0.005074 | 30.8082 | 30.0263 | 0.6371 | 0.020244 | 30.4172 | -0.39097 | 30.5476 | 0.96491 | -0.012402 | 0.9661 | -0.012418
253 | 0.052129 | 0.025333 | 0.0063604 | 30.9021 | 30.9542 | 0.5432 | 0.01726 | 30.9282 | 0.026064 | 30.9195 | 0.98111 | 0.00082683 | 0.98233 | 0.00082785
253.02 | 0.808 | 0.025519 | 0.0075753 | 30.9693 | 31.7773 | 0.476 | 0.015125 | 31.3733 | 0.404 | 31.2386 | 0.99524 | 0.012816 | 0.99647 | 0.012832
253.04 | 1.5117 | 0.025705 | 0.0086473 | 30.4337 | 31.9454 | 1.0116 | 0.032144 | 31.1896 | 0.75587 | 30.9376 | 0.98941 | 0.023978 | 0.99064 | 0.024008
253.06 | 2.1894 | 0.025892 | 0.0096478 | 30.6111 | 32.8005 | 0.8342 | 0.026507 | 31.7058 | 1.0947 | 31.3409 | 1.0058 | 0.034727 | 1.007 | 0.03477
253.08 | 2.9713 | 0.02645 | 0.010648 | 30.4684 | 33.4397 | 0.9769 | 0.031041 | 31.9541 | 1.4857 | 31.4588 | 1.0137 | 0.047129 | 1.0149 | 0.047188
253.1 | 3.5187 | 0.026637 | 0.011577 | 30.296 | 33.8147 | 1.1493 | 0.036519 | 32.0554 | 1.7594 | 31.4689 | 1.0169 | 0.055811 | 1.0181 | 0.05588
253.12 | 4.0921 | 0.026823 | 0.012364 | 30.4099 | 34.502 | 1.0354 | 0.0329 | 32.456 | 2.0461 | 31.7739 | 1.0296 | 0.064906 | 1.0309 | 0.064986
253.14 | 4.6655 | 0.027196 | 0.013078 | 30.2878 | 34.9533 | 1.1575 | 0.036779 | 32.6206 | 2.3328 | 31.843 | 1.0348 | 0.074001 | 1.0361 | 0.074093
253.16 | 5.0565 | 0.027382 | 0.013721 | 30.6451 | 35.7016 | 0.8002 | 0.025426 | 33.1734 | 2.5283 | 32.3306 | 1.0523 | 0.080202 | 1.0536 | 0.080302
253.18 | 5.4214 | 0.027568 | 0.014293 | 30.266 | 35.6874 | 1.1793 | 0.037472 | 32.9767 | 2.7107 | 32.0731 | 1.0461 | 0.08599 | 1.0474 | 0.086097
253.2 | 5.7342 | 0.028127 | 0.014722 | 30.5612 | 36.2954 | 0.8841 | 0.028092 | 33.4283 | 2.8671 | 32.4726 | 1.0604 | 0.090951 | 1.0617 | 0.091064
253.22 | 5.9427 | 0.028127 | 0.015079 | 30.6271 | 36.5698 | 0.8182 | 0.025998 | 33.5984 | 2.9713 | 32.608 | 1.0658 | 0.094258 | 1.0671 | 0.094375
253.24 | 6.073 | 0.028499 | 0.015365 | 30.8655 | 36.9385 | 0.5798 | 0.018423 | 33.902 | 3.0365 | 32.8898 | 1.0755 | 0.096325 | 1.0768 | 0.096445
253.26 | 6.073 | 0.028686 | 0.015365 | 30.7003 | 36.7733 | 0.745 | 0.023672 | 33.7368 | 3.0365 | 32.7246 | 1.0702 | 0.096325 | 1.0715 | 0.096445
253.28 | 5.9688 | 0.028872 | 0.015008 | 30.7081 | 36.6769 | 0.7372 | 0.023424 | 33.6925 | 2.9844 | 32.6977 | 1.0688 | 0.094672 | 1.0701 | 0.094789
253.3 | 5.6821 | 0.029058 | 0.014579 | 29.8064 | 35.4885 | 0.6389 | 0.020301 | 32.6474 | 2.841 | 31.7004 | 1.0357 | 0.090124 | 1.0369 | 0.090236
253.32 | 5.4475 | 0.029245 | 0.014079 | 31.2511 | 36.6986 | 0.1942 | 0.0061707 | 33.9748 | 2.7237 | 33.0669 | 1.0778 | 0.086403 | 1.0791 | 0.086511
253.34 | 5.0826 | 0.029245 | 0.013293 | 30.043 | 35.1256 | 0.4023 | 0.012783 | 32.5843 | 2.5413 | 31.7372 | 1.0337 | 0.080616 | 1.0349 | 0.080716
253.36 | 4.5873 | 0.029431 | 0.012149 | 31.2145 | 35.8018 | 0.2308 | 0.0073337 | 33.5082 | 2.2937 | 32.7436 | 1.063 | 0.072761 | 1.0643 | 0.072851
253.38 | 4.1443 | 0.029431 | 0.011149 | 31.179 | 35.3233 | 0.2663 | 0.0084617 | 33.2511 | 2.0721 | 32.5604 | 1.0548 | 0.065733 | 1.0561 | 0.065814
253.4 | 3.5448 | 0.029431 | 0.0099337 | 31.4627 | 35.0075 | -0.0174 | -0.00055288 | 33.2351 | 1.7724 | 32.6443 | 1.0543 | 0.056224 | 1.0556 | 0.056294
253.42 | 2.841 | 0.029431 | 0.0083615 | 31.6871 | 34.5281 | -0.2418 | -0.0076832 | 33.1076 | 1.4205 | 32.6341 | 1.0503 | 0.045062 | 1.0516 | 0.045118
253.44 | 2.2415 | 0.029245 | 0.0071465 | 31.6132 | 33.8547 | -0.1679 | -0.005335 | 32.734 | 1.1208 | 32.3604 | 1.0384 | 0.035554 | 1.0397 | 0.035598
253.46 | 1.4596 | 0.029245 | 0.0058602 | 31.6348 | 33.0944 | -0.1895 | -0.0060213 | 32.3646 | 0.72981 | 32.1213 | 1.0267 | 0.023151 | 1.028 | 0.02318
253.48 | 0.70374 | 0.029058 | 0.0045738 | 31.6968 | 32.4005 | -0.2515 | -0.0079914 | 32.0487 | 0.35187 | 31.9314 | 1.0167 | 0.011162 | 1.0179 | 0.011176
253.5 | -0.026064 | 0.028686 | 0.0033589 | 31.9432 | 31.9171 | -0.4979 | -0.015821 | 31.9302 | -0.013032 | 31.9345 | 1.0129 | -0.00041341 | 1.0142 | -0.00041393
253.52 | -0.75587 | 0.028499 | 0.002144 | 31.8168 | 31.0609 | -0.3715 | -0.011804 | 31.4389 | -0.37793 | 31.5648 | 0.99732 | -0.011989 | 0.99855 | -0.012004
253.54 | -1.5378 | 0.028313 | 0.0010005 | 31.8818 | 30.344 | -0.4365 | -0.01387 | 31.1129 | -0.7689 | 31.3692 | 0.98697 | -0.024391 | 0.9882 | -0.024422
253.56 | -2.1894 | 0.027941 | 0 | 31.8646 | 29.6752 | -0.4193 | -0.013323 | 30.7699 | -1.0947 | 31.1348 | 0.97609 | -0.034727 | 0.97731 | -0.03477
253.58 | -2.8932 | 0.027568 | -0.0011434 | 31.8778 | 28.9846 | -0.4325 | -0.013743 | 30.4312 | -1.4466 | 30.9134 | 0.96535 | -0.045889 | 0.96655 | -0.045946
253.6 | -3.5187 | 0.027382 | -0.002144 | 32.2056 | 28.6869 | -0.7603 | -0.024158 | 30.4462 | -1.7594 | 31.0327 | 0.96583 | -0.055811 | 0.96703 | -0.05588
253.62 | -4.1182 | 0.027196 | -0.0032159 | 32.0062 | 27.888 | -0.5609 | -0.017823 | 29.9471 | -2.0591 | 30.6335 | 0.94999 | -0.065319 | 0.95117 | -0.0654
253.64 | -4.6134 | 0.026823 | -0.0040021 | 32.2024 | 27.589 | -0.7571 | -0.024057 | 29.8957 | -2.3067 | 30.6646 | 0.94836 | -0.073174 | 0.94954 | -0.073265
253.66 | -5.0565 | 0.02645 | -0.0047167 | 32.0561 | 26.9996 | -0.6108 | -0.019408 | 29.5278 | -2.5283 | 30.3706 | 0.93669 | -0.080202 | 0.93786 | -0.080302
253.68 | -5.3953 | 0.026078 | -0.0055028 | 31.9725 | 26.5772 | -0.5272 | -0.016752 | 29.2748 | -2.6977 | 30.1741 | 0.92867 | -0.085577 | 0.92982 | -0.085683
253.7 | -5.7081 | 0.025705 | -0.0059316 | 32.0103 | 26.3022 | -0.565 | -0.017953 | 29.1562 | -2.8541 | 30.1076 | 0.92491 | -0.090538 | 0.92605 | -0.09065
253.72 | -5.8906 | 0.025705 | -0.006289 | 31.847 | 25.9564 | -0.4017 | -0.012764 | 28.9017 | -2.9453 | 29.8835 | 0.91683 | -0.093431 | 0.91797 | -0.093547
253.74 | -5.9688 | 0.025519 | -0.0064319 | 31.9952 | 26.0264 | -0.5499 | -0.017473 | 29.0108 | -2.9844 | 30.0056 | 0.92029 | -0.094672 | 0.92143 | -0.094789
253.76 | -5.8906 | 0.025333 | -0.006289 | 31.831 | 25.9404 | -0.3857 | -0.012256 | 28.8857 | -2.9453 | 29.8675 | 0.91632 | -0.093431 | 0.91746 | -0.093547
253.78 | -5.8124 | 0.02496 | -0.0062175 | 31.7975 | 25.9851 | -0.3522 | -0.011191 | 28.8913 | -2.9062 | 29.86 | 0.9165 | -0.092191 | 0.91764 | -0.092306
253.8 | -5.7081 | 0.024774 | -0.0058602 | 31.8572 | 26.1491 | -0.4119 | -0.013088 | 29.0031 | -2.8541 | 29.9545 | 0.92005 | -0.090538 | 0.92119 | -0.09065
253.82 | -5.5517 | 0.024774 | -0.005217 | 31.5518 | 26.0001 | -0.1065 | -0.003384 | 28.7759 | -2.7759 | 29.7012 | 0.91284 | -0.088057 | 0.91397 | -0.088166
253.84 | -5.1086 | 0.024774 | -0.0037877 | 31.3887 | 26.2801 | 0.0566 | 0.0017985 | 28.8344 | -2.5543 | 29.6858 | 0.9147 | -0.081029 | 0.91583 | -0.08113
253.86 | -4.5873 | 0.024774 | -0.0025728 | 32.7425 | 28.1552 | -0.2972 | -0.0094435 | 30.4488 | -2.2937 | 31.2134 | 0.96591 | -0.072761 | 0.96711 | -0.072851
253.88 | -4.0921 | 0.024588 | -0.0012149 | 31.4095 | 27.3174 | 0.0358 | 0.0011375 | 29.3634 | -2.0461 | 30.0455 | 0.93148 | -0.064906 | 0.93263 | -0.064986
253.9 | -3.5448 | 0.024588 | 0.0002144 | 31.2023 | 27.6575 | 0.243 | 0.0077213 | 29.4299 | -1.7724 | 30.0207 | 0.93359 | -0.056224 | 0.93475 | -0.056294
253.92 | -2.841 | 0.024774 | 0.0015722 | 32.0918 | 29.2508 | 0.3535 | 0.011232 | 30.6713 | -1.4205 | 31.1448 | 0.97297 | -0.045062 | 0.97417 | -0.045118
253.94 | -2.1634 | 0.024774 | 0.0027157 | 30.8028 | 28.6394 | 0.6425 | 0.020415 | 29.7211 | -1.0817 | 30.0817 | 0.94282 | -0.034313 | 0.944 | -0.034356
253.96 | -1.4596 | 0.02496 | 0.0039306 | 30.769 | 29.3094 | 0.6763 | 0.021489 | 30.0392 | -0.72981 | 30.2825 | 0.95291 | -0.023151 | 0.9541 | -0.02318
253.98 | -0.75587 | 0.02496 | 0.0051455 | 30.5818 | 29.8259 | 0.8635 | 0.027438 | 30.2039 | -0.37793 | 30.3298 | 0.95814 | -0.011989 | 0.95933 | -0.012004
254 | 0.052129 | 0.025333 | 0.0064319 | 30.7972 | 30.8493 | 0.6481 | 0.020593 | 30.8233 | 0.026064 | 30.8146 | 0.97779 | 0.00082683 | 0.979 | 0.00082785
254.02 | 0.808 | 0.025519 | 0.0075753 | 30.4551 | 31.2631 | 0.9902 | 0.031464 | 30.8591 | 0.404 | 30.7244 | 0.97892 | 0.012816 | 0.98014 | 0.012832
254.04 | 1.4596 | 0.025892 | 0.0086473 | 30.3483 | 31.8079 | 1.097 | 0.034857 | 31.0781 | 0.72981 | 30.8348 | 0.98587 | 0.023151 | 0.9871 | 0.02318
254.06 | 2.2155 | 0.026264 | 0.0097193 | 30.405 | 32.6205 | 1.0403 | 0.033055 | 31.5127 | 1.1077 | 31.1435 | 0.99966 | 0.03514 | 1.0009 | 0.035184
254.08 | 2.8932 | 0.02645 | 0.01072 | 30.2366 | 33.1298 | 1.2087 | 0.038406 | 31.6832 | 1.4466 | 31.201 | 1.0051 | 0.045889 | 1.0063 | 0.045946
254.1 | 3.5448 | 0.026637 | 0.011649 | 30.4214 | 33.9662 | 1.0239 | 0.032534 | 32.1938 | 1.7724 | 31.603 | 1.0213 | 0.056224 | 1.0225 | 0.056294
254.12 | 4.1182 | 0.027009 | 0.012506 | 30.6783 | 34.7965 | 0.767 | 0.024371 | 32.7374 | 2.0591 | 32.051 | 1.0385 | 0.065319 | 1.0398 | 0.0654
254.14 | 4.6655 | 0.027382 | 0.013293 | 30.255 | 34.9205 | 1.1903 | 0.037822 | 32.5878 | 2.3328 | 31.8102 | 1.0338 | 0.074001 | 1.035 | 0.074093
254.16 | 5.0826 | 0.027754 | 0.013793 | 30.4702 | 35.5528 | 0.9751 | 0.030984 | 33.0115 | 2.5413 | 32.1644 | 1.0472 | 0.080616 | 1.0485 | 0.080716
254.18 | 5.3693 | 0.027941 | 0.014293 | 30.4185 | 35.7878 | 1.0268 | 0.032626 | 33.1031 | 2.6846 | 32.2083 | 1.0501 | 0.085163 | 1.0514 | 0.085269
254.2 | 5.7602 | 0.028127 | 0.014865 | 30.4509 | 36.2111 | 0.9944 | 0.031597 | 33.331 | 2.8801 | 32.371 | 1.0573 | 0.091364 | 1.0587 | 0.091478
254.22 | 5.9688 | 0.028313 | 0.015079 | 30.6619 | 36.6307 | 0.7834 | 0.024892 | 33.6463 | 2.9844 | 32.6515 | 1.0673 | 0.094672 | 1.0687 | 0.094789
254.24 | 6.0209 | 0.028499 | 0.015151 | 30.6185 | 36.6394 | 0.8268 | 0.026272 | 33.6289 | 3.0104 | 32.6255 | 1.0668 | 0.095498 | 1.0681 | 0.095617
254.26 | 6.0209 | 0.028872 | 0.015222 | 30.6483 | 36.6692 | 0.797 | 0.025325 | 33.6587 | 3.0104 | 32.6553 | 1.0677 | 0.095498 | 1.0691 | 0.095617
254.28 | 5.9427 | 0.029058 | 0.015079 | 30.8453 | 36.788 | 0.6 | 0.019065 | 33.8166 | 2.9713 | 32.8262 | 1.0727 | 0.094258 | 1.0741 | 0.094375
254.3 | 5.6821 | 0.029058 | 0.014722 | 31.1221 | 36.8042 | 0.3232 | 0.01027 | 33.9631 | 2.841 | 33.0161 | 1.0774 | 0.090124 | 1.0787 | 0.090236
254.32 | 5.4996 | 0.029245 | 0.014222 | 30.8466 | 36.3462 | 0.5987 | 0.019024 | 33.5964 | 2.7498 | 32.6798 | 1.0658 | 0.08723 | 1.0671 | 0.087339
254.34 | 5.0826 | 0.029431 | 0.013221 | 30.9815 | 36.0641 | 0.4638 | 0.014737 | 33.5228 | 2.5413 | 32.6757 | 1.0634 | 0.080616 | 1.0647 | 0.080716
254.36 | 4.6134 | 0.029431 | 0.012292 | 31.1437 | 35.7571 | 0.3016 | 0.0095833 | 33.4504 | 2.3067 | 32.6815 | 1.0611 | 0.073174 | 1.0624 | 0.073265
254.38 | 4.0661 | 0.029431 | 0.011077 | 31.0522 | 35.1183 | 0.3931 | 0.012491 | 33.0852 | 2.033 | 32.4076 | 1.0495 | 0.064492 | 1.0508 | 0.064573
254.4 | 3.5187 | 0.029431 | 0.0097193 | 31.1827 | 34.7014 | 0.2626 | 0.0083441 | 32.9421 | 1.7594 | 32.3556 | 1.045 | 0.055811 | 1.0463 | 0.05588
254.42 | 2.841 | 0.029431 | 0.0083615 | 31.4919 | 34.3329 | -0.0466 | -0.0014807 | 32.9124 | 1.4205 | 32.4389 | 1.0441 | 0.045062 | 1.0454 | 0.045118
254.44 | 2.2155 | 0.029245 | 0.007218 | 31.564 | 33.7795 | -0.1187 | -0.0037717 | 32.6717 | 1.1077 | 32.3025 | 1.0364 | 0.03514 | 1.0377 | 0.035184
254.46 | 1.4857 | 0.029058 | 0.0060031 | 31.4627 | 32.9484 | -0.0174 | -0.00055288 | 32.2055 | 0.74284 | 31.9579 | 1.0216 | 0.023565 | 1.0229 | 0.023594
254.48 | 0.70374 | 0.029058 | 0.0046453 | 31.5511 | 32.2548 | -0.1058 | -0.0033618 | 31.903 | 0.35187 | 31.7857 | 1.012 | 0.011162 | 1.0133 | 0.011176
254.5 | 0.026064 | 0.028872 | 0.0033589 | 31.6669 | 31.693 | -0.2216 | -0.0070413 | 31.6799 | 0.013032 | 31.6756 | 1.005 | 0.00041341 | 1.0062 | 0.00041393
254.52 | -0.75587 | 0.028499 | 0.002144 | 31.6816 | 30.9257 | -0.2363 | -0.0075084 | 31.3037 | -0.37793 | 31.4296 | 0.99303 | -0.011989 | 0.99426 | -0.012004
254.54 | -1.5639 | 0.028499 | 0.00085759 | 31.7689 | 30.205 | -0.3236 | -0.010282 | 30.987 | -0.78193 | 31.2476 | 0.98298 | -0.024805 | 0.9842 | -0.024836
254.56 | -2.2155 | 0.028127 | 0 | 31.8646 | 29.6491 | -0.4193 | -0.013323 | 30.7569 | -1.1077 | 31.1261 | 0.97568 | -0.03514 | 0.97689 | -0.035184
254.58 | -2.9192 | 0.027754 | -0.0011434 | 32.0433 | 29.1241 | -0.598 | -0.019001 | 30.5837 | -1.4596 | 31.0702 | 0.97019 | -0.046302 | 0.97139 | -0.04636
254.6 | -3.5187 | 0.027754 | -0.002144 | 32.1532 | 28.6345 | -0.7079 | -0.022493 | 30.3938 | -1.7594 | 30.9803 | 0.96416 | -0.055811 | 0.96536 | -0.05588
254.62 | -4.1182 | 0.027382 | -0.0031445 | 31.8145 | 27.6963 | -0.3692 | -0.011731 | 29.7554 | -2.0591 | 30.4418 | 0.94391 | -0.065319 | 0.94508 | -0.0654
254.64 | -4.6134 | 0.026823 | -0.0040021 | 32.2059 | 27.5925 | -0.7606 | -0.024168 | 29.8992 | -2.3067 | 30.6681 | 0.94847 | -0.073174 | 0.94965 | -0.073265
254.66 | -5.0304 | 0.026637 | -0.0047167 | 31.9108 | 26.8804 | -0.4655 | -0.014791 | 29.3956 | -2.5152 | 30.234 | 0.9325 | -0.079789 | 0.93366 | -0.079888
254.68 | -5.3953 | 0.026264 | -0.0053599 | 32.1256 | 26.7303 | -0.6803 | -0.021616 | 29.4279 | -2.6977 | 30.3272 | 0.93352 | -0.085577 | 0.93468 | -0.085683
254.7 | -5.7081 | 0.026078 | -0.0059316 | 32.0677 | 26.3596 | -0.6224 | -0.019777 | 29.2136 | -2.8541 | 30.165 | 0.92673 | -0.090538 | 0.92788 | -0.09065
254.72 | -5.8384 | 0.025892 | -0.006146 | 32.2288 | 26.3904 | -0.7835 | -0.024896 | 29.3096 | -2.9192 | 30.2827 | 0.92977 | -0.092605 | 0.93092 | -0.09272
254.74 | -6.0209 | 0.025705 | -0.0065034 | 31.9803 | 25.9594 | -0.535 | -0.017 | 28.9699 | -3.0104 | 29.9733 | 0.91899 | -0.095498 | 0.92013 | -0.095617
254.76 | -5.9688 | 0.025147 | -0.006289 | 31.967 | 25.9982 | -0.5217 | -0.016577 | 28.9826 | -2.9844 | 29.9774 | 0.9194 | -0.094672 | 0.92054 | -0.094789
254.78 | -5.7863 | 0.025147 | -0.0060746 | 31.8071 | 26.0208 | -0.3618 | -0.011496 | 28.9139 | -2.8932 | 29.8783 | 0.91722 | -0.091778 | 0.91836 | -0.091892
254.8 | -5.7081 | 0.02496 | -0.0056458 | 31.8842 | 26.1761 | -0.4389 | -0.013946 | 29.0301 | -2.8541 | 29.9815 | 0.9209 | -0.090538 | 0.92205 | -0.09065
254.82 | -5.4996 | 0.024774 | -0.0051455 | 31.7645 | 26.2649 | -0.3192 | -0.010143 | 29.0147 | -2.7498 | 29.9313 | 0.92042 | -0.08723 | 0.92156 | -0.087339
254.84 | -5.0565 | 0.024774 | -0.0039306 | 32.3224 | 27.2659 | 0.1229 | 0.0039051 | 29.7941 | -2.5283 | 30.6369 | 0.94514 | -0.080202 | 0.94631 | -0.080302
254.86 | -4.6395 | 0.024774 | -0.0024298 | 32.5433 | 27.9038 | -0.098 | -0.0031139 | 30.2236 | -2.3197 | 30.9968 | 0.95876 | -0.073588 | 0.95995 | -0.073679
254.88 | -4.04 | 0.024588 | -0.0010005 | 31.3798 | 27.3398 | 0.0655 | 0.0020813 | 29.3598 | -2.02 | 30.0331 | 0.93136 | -0.064079 | 0.93252 | -0.064159
254.9 | -3.4666 | 0.024588 | 0.0002144 | 31.5748 | 28.1082 | -0.1295 | -0.0041149 | 29.8415 | -1.7333 | 30.4193 | 0.94664 | -0.054984 | 0.94782 | -0.055052
254.92 | -2.8671 | 0.024774 | 0.0015008 | 32.0302 | 29.1631 | 0.4151 | 0.01319 | 30.5967 | -1.4335 | 31.0745 | 0.9706 | -0.045475 | 0.9718 | -0.045532
254.94 | -2.1112 | 0.024774 | 0.0027157 | 32.1906 | 30.0794 | 0.2547 | 0.0080931 | 31.135 | -1.0556 | 31.4869 | 0.98768 | -0.033486 | 0.9889 | -0.033528
254.96 | -1.4335 | 0.02496 | 0.0040021 | 30.7972 | 29.3637 | 0.6481 | 0.020593 | 30.0804 | -0.71677 | 30.3194 | 0.95422 | -0.022738 | 0.95541 | -0.022766
254.98 | -0.70374 | 0.02496 | 0.005217 | 30.7307 | 30.027 | 0.7146 | 0.022706 | 30.3788 | -0.35187 | 30.4961 | 0.96369 | -0.011162 | 0.96489 | -0.011176
255 | 0.10426 | 0.025333 | 0.0064319 | 30.5732 | 30.6775 | 0.8721 | 0.027711 | 30.6253 | 0.052129 | 30.608 | 0.97151 | 0.0016537 | 0.97271 | 0.0016557
255.02 | 0.78193 | 0.025519 | 0.0075753 | 30.6234 | 31.4053 | 0.8219 | 0.026116 | 31.0144 | 0.39097 | 30.884 | 0.98385 | 0.012402 | 0.98507 | 0.012418
255.04 | 1.5378 | 0.025892 | 0.0085759 | 30.5192 | 32.057 | 0.9261 | 0.029427 | 31.2881 | 0.7689 | 31.0318 | 0.99253 | 0.024391 | 0.99377 | 0.024422
255.06 | 2.2415 | 0.026264 | 0.0096478 | 30.6185 | 32.86 | 0.8268 | 0.026272 | 31.7393 | 1.1208 | 31.3657 | 1.0068 | 0.035554 | 1.0081 | 0.035598
255.08 | 2.9192 | 0.02645 | 0.010648 | 30.3082 | 33.2274 | 1.1371 | 0.036131 | 31.7678 | 1.4596 | 31.2813 | 1.0078 | 0.046302 | 1.009 | 0.04636
255.1 | 3.5448 | 0.026637 | 0.011577 | 30.4904 | 34.0352 | 0.9549 | 0.030342 | 32.2628 | 1.7724 | 31.672 | 1.0235 | 0.056224 | 1.0247 | 0.056294
255.12 | 4.1703 | 0.027196 | 0.012435 | 30.8484 | 35.0187 | 0.5969 | 0.018966 | 32.9336 | 2.0852 | 32.2385 | 1.0447 | 0.066146 | 1.046 | 0.066228
255.14 | 4.6395 | 0.027754 | 0.013078 | 30.486 | 35.1255 | 0.9593 | 0.030482 | 32.8057 | 2.3197 | 32.0325 | 1.0407 | 0.073588 | 1.042 | 0.073679
255.16 | 5.0304 | 0.027754 | 0.013721 | 30.8484 | 35.8788 | 0.5969 | 0.018966 | 33.3636 | 2.5152 | 32.5252 | 1.0584 | 0.079789 | 1.0597 | 0.079888
255.18 | 5.4214 | 0.027941 | 0.014365 | 30.3281 | 35.7495 | 1.1172 | 0.035499 | 33.0388 | 2.7107 | 32.1352 | 1.0481 | 0.08599 | 1.0494 | 0.086097
255.2 | 5.7081 | 0.028313 | 0.014793 | 30.7112 | 36.4193 | 0.7341 | 0.023326 | 33.5653 | 2.8541 | 32.6139 | 1.0648 | 0.090538 | 1.0661 | 0.09065
255.22 | 5.9948 | 0.028499 | 0.015151 | 30.793 | 36.7878 | 0.6523 | 0.020727 | 33.7904 | 2.9974 | 32.7913 | 1.0719 | 0.095085 | 1.0732 | 0.095203
255.24 | 6.073 | 0.028872 | 0.015437 | 30.5709 | 36.6439 | 0.8744 | 0.027784 | 33.6074 | 3.0365 | 32.5952 | 1.0661 | 0.096325 | 1.0674 | 0.096445
255.26 | 6.0991 | 0.029058 | 0.015365 | 30.8539 | 36.953 | 0.5914 | 0.018792 | 33.9034 | 3.0495 | 32.8869 | 1.0755 | 0.096739 | 1.0768 | 0.096859
255.28 | 5.9427 | 0.029245 | 0.015079 | 31.065 | 37.0077 | 0.3803 | 0.012084 | 34.0363 | 2.9713 | 33.0459 | 1.0797 | 0.094258 | 1.0811 | 0.094375
255.3 | 5.656 | 0.029245 | 0.014436 | 31.0632 | 36.7192 | 0.3821 | 0.012141 | 33.8912 | 2.828 | 32.9485 | 1.0751 | 0.089711 | 1.0764 | 0.089822
255.32 | 5.3953 | 0.029431 | 0.014007 | 31.2582 | 36.6535 | 0.1871 | 0.0059451 | 33.9559 | 2.6977 | 33.0566 | 1.0772 | 0.085577 | 1.0785 | 0.085683
255.34 | 5.1086 | 0.029431 | 0.013364 | 31.0546 | 36.1632 | 0.3907 | 0.012414 | 33.6089 | 2.5543 | 32.7575 | 1.0662 | 0.081029 | 1.0675 | 0.08113
255.36 | 4.6655 | 0.029617 | 0.012292 | 31.0834 | 35.7489 | 0.3619 | 0.011499 | 33.4162 | 2.3328 | 32.6386 | 1.06 | 0.074001 | 1.0614 | 0.074093
255.38 | 4.1182 | 0.029803 | 0.011149 | 31.4913 | 35.6095 | -0.046 | -0.0014616 | 33.5504 | 2.0591 | 32.864 | 1.0643 | 0.065319 | 1.0656 | 0.0654
255.4 | 3.4666 | 0.029803 | 0.0096478 | 31.4857 | 34.9523 | -0.0404 | -0.0012837 | 33.219 | 1.7333 | 32.6412 | 1.0538 | 0.054984 | 1.0551 | 0.055052
255.42 | 2.8671 | 0.029803 | 0.0085044 | 31.6488 | 34.5159 | -0.2035 | -0.0064662 | 33.0823 | 1.4335 | 32.6045 | 1.0495 | 0.045475 | 1.0508 | 0.045532
255.44 | 2.1634 | 0.029803 | 0.007218 | 31.6578 | 33.8212 | -0.2125 | -0.0067522 | 32.7395 | 1.0817 | 32.3789 | 1.0386 | 0.034313 | 1.0399 | 0.034356
255.46 | 1.4335 | 0.029803 | 0.0060031 | 31.7493 | 33.1828 | -0.304 | -0.0096596 | 32.4661 | 0.71677 | 32.2271 | 1.0299 | 0.022738 | 1.0312 | 0.022766
255.48 | 0.67768 | 0.029617 | 0.0046453 | 31.9767 | 32.6544 | -0.5314 | -0.016885 | 32.3155 | 0.33884 | 32.2026 | 1.0251 | 0.010749 | 1.0264 | 0.010762
255.5 | -0.052129 | 0.029245 | 0.0033589 | 31.8956 | 31.8435 | -0.4503 | -0.014308 | 31.8695 | -0.026064 | 31.8782 | 1.011 | -0.00082683 | 1.0122 | -0.00082785
255.52 | -0.75587 | 0.029245 | 0.0022154 | 32.1927 | 31.4368 | -0.7474 | -0.023749 | 31.8148 | -0.37793 | 31.9407 | 1.0092 | -0.011989 | 1.0105 | -0.012004
255.54 | -1.4857 | 0.029058 | 0.001072 | 32.3953 | 30.9096 | -0.95 | -0.030186 | 31.6525 | -0.74284 | 31.9001 | 1.0041 | -0.023565 | 1.0053 | -0.023594
255.56 | -2.2415 | 0.028686 | 7.1465e-05 | 32.5106 | 30.2691 | -1.0653 | -0.03385 | 31.3898 | -1.1208 | 31.7634 | 0.99576 | -0.035554 | 0.997 | -0.035598
255.58 | -2.8671 | 0.028499 | -0.00092905 | 32.2629 | 29.3958 | -0.8176 | -0.025979 | 30.8294 | -1.4335 | 31.3072 | 0.97798 | -0.045475 | 0.97919 | -0.045532
255.6 | -3.5708 | 0.027941 | -0.0020725 | 32.3834 | 28.8126 | -0.9381 | -0.029808 | 30.598 | -1.7854 | 31.1931 | 0.97064 | -0.056638 | 0.97185 | -0.056708
255.62 | -4.0921 | 0.027568 | -0.0029301 | 32.5056 | 28.4135 | -1.0603 | -0.033691 | 30.4595 | -2.0461 | 31.1416 | 0.96625 | -0.064906 | 0.96745 | -0.064986
255.64 | -4.6134 | 0.027196 | -0.0037877 | 32.466 | 27.8526 | -1.0207 | -0.032433 | 30.1593 | -2.3067 | 30.9282 | 0.95672 | -0.073174 | 0.95791 | -0.073265
255.66 | -5.0565 | 0.027009 | -0.0046453 | 32.2416 | 27.1851 | -0.7963 | -0.025302 | 29.7133 | -2.5283 | 30.5561 | 0.94258 | -0.080202 | 0.94375 | -0.080302
255.68 | -5.4475 | 0.026637 | -0.0052884 | 32.3812 | 26.9337 | -0.9359 | -0.029738 | 29.6575 | -2.7237 | 30.5654 | 0.94081 | -0.086403 | 0.94197 | -0.086511
255.7 | -5.656 | 0.026264 | -0.0057887 | 31.8744 | 26.2184 | -0.4291 | -0.013635 | 29.0464 | -2.828 | 29.9891 | 0.92142 | -0.089711 | 0.92257 | -0.089822
255.72 | -5.9688 | 0.025892 | -0.006289 | 32.2599 | 26.2911 | -0.8146 | -0.025884 | 29.2755 | -2.9844 | 30.2703 | 0.92869 | -0.094672 | 0.92984 | -0.094789
255.74 | -5.8906 | 0.025892 | -0.006289 | 32.2104 | 26.3198 | -0.7651 | -0.024311 | 29.2651 | -2.9453 | 30.2469 | 0.92836 | -0.093431 | 0.92951 | -0.093547
255.76 | -5.9427 | 0.025519 | -0.0062175 | 31.9377 | 25.995 | -0.4924 | -0.015646 | 28.9664 | -2.9713 | 29.9568 | 0.91888 | -0.094258 | 0.92002 | -0.094375
255.78 | -5.8645 | 0.025333 | -0.0060746 | 32.9803 | 27.1158 | -0.535 | -0.017 | 30.048 | -2.9323 | 31.0255 | 0.9532 | -0.093018 | 0.95438 | -0.093134
255.8 | -5.656 | 0.025147 | -0.0057172 | 32.8778 | 27.2218 | -0.4325 | -0.013743 | 30.0498 | -2.828 | 30.9925 | 0.95325 | -0.089711 | 0.95443 | -0.089822
255.82 | -5.4735 | 0.02496 | -0.005217 | 32.6186 | 27.1451 | -0.1733 | -0.0055066 | 29.8818 | -2.7368 | 30.7941 | 0.94792 | -0.086817 | 0.9491 | -0.086925
255.84 | -5.1608 | 0.02496 | -0.0040735 | 32.3798 | 27.219 | 0.0655 | 0.0020813 | 29.7994 | -2.5804 | 30.6595 | 0.94531 | -0.081856 | 0.94648 | -0.081957
255.86 | -4.5613 | 0.02496 | -0.0025013 | 31.5882 | 27.0269 | -0.1429 | -0.0045406 | 29.3076 | -2.2806 | 30.0678 | 0.92971 | -0.072347 | 0.93086 | -0.072437
255.88 | -4.1443 | 0.02496 | -0.0011434 | 32.567 | 28.4227 | -0.1217 | -0.003867 | 30.4949 | -2.0721 | 31.1856 | 0.96737 | -0.065733 | 0.96857 | -0.065814
255.9 | -3.5187 | 0.025147 | 0.00042879 | 32.2333 | 28.7146 | 0.212 | 0.0067363 | 30.4739 | -1.7594 | 31.0604 | 0.96671 | -0.055811 | 0.96791 | -0.05588
255.92 | -2.8932 | 0.025147 | 0.0014293 | 32.1511 | 29.2579 | 0.2942 | 0.0093482 | 30.7045 | -1.4466 | 31.1867 | 0.97402 | -0.045889 | 0.97523 | -0.045946
255.94 | -2.1894 | 0.025147 | 0.0029301 | 32.1887 | 29.9993 | 0.2566 | 0.0081534 | 31.094 | -1.0947 | 31.4589 | 0.98638 | -0.034727 | 0.9876 | -0.03477
255.96 | -1.4596 | 0.025333 | 0.0040735 | 31.065 | 29.6054 | 0.3803 | 0.012084 | 30.3352 | -0.72981 | 30.5785 | 0.9623 | -0.023151 | 0.9635 | -0.02318
255.98 | -0.72981 | 0.025333 | 0.005217 | 31.0642 | 30.3344 | 0.3811 | 0.012109 | 30.6993 | -0.3649 | 30.8209 | 0.97385 | -0.011576 | 0.97506 | -0.01159
256 | 0.052129 | 0.025519 | 0.0064319 | 30.8228 | 30.8749 | 0.6225 | 0.01978 | 30.8489 | 0.026064 | 30.8402 | 0.9786 | 0.00082683 | 0.97981 | 0.00082785
256.02 | 0.75587 | 0.025705 | 0.0075039 | 30.7321 | 31.488 | 0.7132 | 0.022662 | 31.11 | 0.37793 | 30.9841 | 0.98688 | 0.011989 | 0.98811 | 0.012004
256.04 | 1.4857 | 0.026078 | 0.0086473 | 30.9141 | 32.3998 | 0.5312 | 0.016879 | 31.6569 | 0.74284 | 31.4093 | 1.0042 | 0.023565 | 1.0055 | 0.023594
256.06 | 2.2155 | 0.02645 | 0.0097193 | 30.3707 | 32.5862 | 1.0746 | 0.034145 | 31.4784 | 1.1077 | 31.1092 | 0.99857 | 0.03514 | 0.99981 | 0.035184
256.08 | 2.9192 | 0.026823 | 0.01072 | 30.7625 | 33.6817 | 0.6828 | 0.021696 | 32.2221 | 1.4596 | 31.7356 | 1.0222 | 0.046302 | 1.0234 | 0.04636
256.1 | 3.4666 | 0.027009 | 0.011434 | 30.5502 | 34.0168 | 0.8951 | 0.028442 | 32.2835 | 1.7333 | 31.7057 | 1.0241 | 0.054984 | 1.0254 | 0.055052
256.12 | 4.1182 | 0.027382 | 0.012506 | 30.6827 | 34.8009 | 0.7626 | 0.024232 | 32.7418 | 2.0591 | 32.0554 | 1.0386 | 0.065319 | 1.0399 | 0.0654
256.14 | 4.5873 | 0.027568 | 0.013078 | 30.54 | 35.1273 | 0.9053 | 0.028766 | 32.8337 | 2.2937 | 32.0691 | 1.0416 | 0.072761 | 1.0429 | 0.072851
256.16 | 5.0826 | 0.027754 | 0.013721 | 30.7276 | 35.8102 | 0.7177 | 0.022805 | 33.2689 | 2.5413 | 32.4218 | 1.0554 | 0.080616 | 1.0567 | 0.080716
256.18 | 5.4214 | 0.028313 | 0.014365 | 30.3859 | 35.8073 | 1.0594 | 0.033662 | 33.0966 | 2.7107 | 32.193 | 1.0499 | 0.08599 | 1.0512 | 0.086097
256.2 | 5.7342 | 0.028499 | 0.014793 | 30.7155 | 36.4497 | 0.7298 | 0.023189 | 33.5826 | 2.8671 | 32.6269 | 1.0653 | 0.090951 | 1.0666 | 0.091064
256.22 | 5.9948 | 0.028686 | 0.015151 | 30.782 | 36.7768 | 0.6633 | 0.021076 | 33.7794 | 2.9974 | 32.7803 | 1.0716 | 0.095085 | 1.0729 | 0.095203
256.24 | 6.073 | 0.029058 | 0.015222 | 30.7654 | 36.8384 | 0.6799 | 0.021604 | 33.8019 | 3.0365 | 32.7897 | 1.0723 | 0.096325 | 1.0736 | 0.096445
256.26 | 6.0209 | 0.029245 | 0.015294 | 30.8246 | 36.8455 | 0.6207 | 0.019723 | 33.835 | 3.0104 | 32.8316 | 1.0733 | 0.095498 | 1.0747 | 0.095617
256.28 | 5.9427 | 0.029431 | 0.015151 | 31.0237 | 36.9664 | 0.4216 | 0.013396 | 33.995 | 2.9713 | 33.0046 | 1.0784 | 0.094258 | 1.0797 | 0.094375
256.3 | 5.7602 | 0.029431 | 0.014722 | 31.0722 | 36.8324 | 0.3731 | 0.011855 | 33.9523 | 2.8801 | 32.9923 | 1.077 | 0.091364 | 1.0784 | 0.091478
256.32 | 5.4214 | 0.029431 | 0.014079 | 30.7758 | 36.1972 | 0.6695 | 0.021273 | 33.4865 | 2.7107 | 32.5829 | 1.0623 | 0.08599 | 1.0636 | 0.086097
256.34 | 5.1347 | 0.029617 | 0.013364 | 30.9491 | 36.0838 | 0.4962 | 0.015767 | 33.5164 | 2.5673 | 32.6607 | 1.0632 | 0.081442 | 1.0645 | 0.081544
256.36 | 4.5873 | 0.029617 | 0.012221 | 31.015 | 35.6023 | 0.4303 | 0.013673 | 33.3087 | 2.2937 | 32.5441 | 1.0566 | 0.072761 | 1.0579 | 0.072851
256.38 | 4.0921 | 0.029617 | 0.011006 | 31.3875 | 35.4796 | 0.0578 | 0.0018366 | 33.4336 | 2.0461 | 32.7515 | 1.0606 | 0.064906 | 1.0619 | 0.064986
256.4 | 3.4405 | 0.029617 | 0.0096478 | 31.5772 | 35.0177 | -0.1319 | -0.0041911 | 33.2975 | 1.7203 | 32.724 | 1.0563 | 0.054571 | 1.0576 | 0.054638
256.42 | 2.8932 | 0.029617 | 0.0085759 | 31.5016 | 34.3948 | -0.0563 | -0.0017889 | 32.9482 | 1.4466 | 32.466 | 1.0452 | 0.045889 | 1.0465 | 0.045946
256.44 | 2.1634 | 0.029617 | 0.0071465 | 31.8017 | 33.9651 | -0.3564 | -0.011325 | 32.8834 | 1.0817 | 32.5228 | 1.0431 | 0.034313 | 1.0444 | 0.034356
256.46 | 1.4596 | 0.029431 | 0.0058602 | 31.7011 | 33.1607 | -0.2558 | -0.008128 | 32.4309 | 0.72981 | 32.1876 | 1.0288 | 0.023151 | 1.0301 | 0.02318
256.48 | 0.72981 | 0.029245 | 0.0047167 | 31.9402 | 32.67 | -0.4949 | -0.015725 | 32.3051 | 0.3649 | 32.1835 | 1.0248 | 0.011576 | 1.0261 | 0.01159
256.5 | -0.052129 | 0.028872 | 0.0033589 | 32.0847 | 32.0326 | -0.6394 | -0.020317 | 32.0586 | -0.026064 | 32.0673 | 1.017 | -0.00082683 | 1.0182 | -0.00082785
256.52 | -0.78193 | 0.028686 | 0.0019296 | 31.7951 | 31.0132 | -0.3498 | -0.011115 | 31.4041 | -0.39097 | 31.5345 | 0.99621 | -0.012402 | 0.99745 | -0.012418
256.54 | -1.4596 | 0.028686 | 0.0010005 | 32.1268 | 30.6672 | -0.6815 | -0.021655 | 31.397 | -0.72981 | 31.6403 | 0.99599 | -0.023151 | 0.99722 | -0.02318
256.56 | -2.2155 | 0.028127 | -7.1465e-05 | 32.2775 | 30.062 | -0.8322 | -0.026443 | 31.1698 | -1.1077 | 31.539 | 0.98878 | -0.03514 | 0.99001 | -0.035184
256.58 | -2.8671 | 0.027754 | -0.0011434 | 32.2592 | 29.3921 | -0.8139 | -0.025862 | 30.8257 | -1.4335 | 31.3035 | 0.97786 | -0.045475 | 0.97908 | -0.045532
256.6 | -3.5969 | 0.027382 | -0.0022869 | 32.5359 | 28.939 | -1.0906 | -0.034654 | 30.7375 | -1.7984 | 31.3369 | 0.97506 | -0.057051 | 0.97628 | -0.057122
256.62 | -4.0921 | 0.027009 | -0.0031445 | 32.1786 | 28.0865 | -0.7333 | -0.023301 | 30.1325 | -2.0461 | 30.8146 | 0.95588 | -0.064906 | 0.95706 | -0.064986
256.64 | -4.6134 | 0.026823 | -0.0040021 | 32.2036 | 27.5902 | -0.7583 | -0.024095 | 29.8969 | -2.3067 | 30.6658 | 0.9484 | -0.073174 | 0.94958 | -0.073265
256.66 | -5.1086 | 0.026637 | -0.0048596 | 32.2939 | 27.1853 | -0.8486 | -0.026964 | 29.7396 | -2.5543 | 30.591 | 0.94341 | -0.081029 | 0.94458 | -0.08113
256.68 | -5.4214 | 0.025892 | -0.0054314 | 32.5446 | 27.1232 | -1.0993 | -0.03493 | 29.8339 | -2.7107 | 30.7375 | 0.9464 | -0.08599 | 0.94758 | -0.086097
256.7 | -5.7602 | 0.025705 | -0.0060746 | 32.2068 | 26.4466 | -0.7615 | -0.024197 | 29.3267 | -2.8801 | 30.2867 | 0.93031 | -0.091364 | 0.93147 | -0.091478
256.72 | -5.8906 | 0.025333 | -0.006289 | 32.0737 | 26.1831 | -0.6284 | -0.019967 | 29.1284 | -2.9453 | 30.1102 | 0.92402 | -0.093431 | 0.92517 | -0.093547
256.74 | -5.9688 | 0.02496 | -0.0066463 | 32.1085 | 26.1397 | -0.6632 | -0.021073 | 29.1241 | -2.9844 | 30.1189 | 0.92389 | -0.094672 | 0.92503 | -0.094789
256.76 | -5.9948 | 0.024774 | -0.0065748 | 31.9366 | 25.9418 | -0.4913 | -0.015611 | 28.9392 | -2.9974 | 29.9383 | 0.91802 | -0.095085 | 0.91916 | -0.095203
256.78 | -5.8906 | 0.024588 | -0.0062175 | 31.8384 | 25.9478 | -0.3931 | -0.012491 | 28.8931 | -2.9453 | 29.8749 | 0.91656 | -0.093431 | 0.9177 | -0.093547
256.8 | -5.656 | 0.024401 | -0.0057172 | 31.6492 | 25.9932 | -0.2039 | -0.0064789 | 28.8212 | -2.828 | 29.7639 | 0.91428 | -0.089711 | 0.91541 | -0.089822
256.82 | -5.5257 | 0.024401 | -0.005217 | 31.6144 | 26.0887 | -0.1691 | -0.0053731 | 28.8516 | -2.7628 | 29.7725 | 0.91524 | -0.087644 | 0.91638 | -0.087752
256.84 | -5.0565 | 0.024215 | -0.0039306 | 31.7669 | 26.7104 | -0.3216 | -0.010219 | 29.2386 | -2.5283 | 30.0814 | 0.92752 | -0.080202 | 0.92867 | -0.080302
256.86 | -4.6134 | 0.024215 | -0.0026442 | 31.4755 | 26.8621 | -0.0302 | -0.0009596 | 29.1688 | -2.3067 | 29.9377 | 0.9253 | -0.073174 | 0.92645 | -0.073265
256.88 | -4.1182 | 0.024401 | -0.0012864 | 31.326 | 27.2078 | 0.1193 | 0.0037907 | 29.2669 | -2.0591 | 29.9533 | 0.92842 | -0.065319 | 0.92957 | -0.0654
256.9 | -3.5708 | 0.024401 | 7.1465e-05 | 30.9345 | 27.3637 | 0.5108 | 0.016231 | 29.1491 | -1.7854 | 29.7442 | 0.92468 | -0.056638 | 0.92583 | -0.056708
256.92 | -2.8671 | 0.024401 | 0.0015722 | 31.2778 | 28.4107 | 0.1675 | 0.0053223 | 29.8443 | -1.4335 | 30.3221 | 0.94673 | -0.045475 | 0.94791 | -0.045532
256.94 | -2.1373 | 0.024588 | 0.0027157 | 30.8802 | 28.7429 | 0.5651 | 0.017956 | 29.8116 | -1.0686 | 30.1678 | 0.94569 | -0.0339 | 0.94687 | -0.033942
256.96 | -1.4857 | 0.024774 | 0.0039306 | 30.8516 | 29.3659 | 0.5937 | 0.018865 | 30.1088 | -0.74284 | 30.3564 | 0.95512 | -0.023565 | 0.95631 | -0.023594
256.98 | -0.72981 | 0.02496 | 0.0051455 | 30.9565 | 30.2267 | 0.4888 | 0.015532 | 30.5916 | -0.3649 | 30.7132 | 0.97044 | -0.011576 | 0.97164 | -0.01159
257 | 0.026064 | 0.025147 | 0.0064319 | 30.6227 | 30.6488 | 0.8226 | 0.026138 | 30.6357 | 0.013032 | 30.6314 | 0.97184 | 0.00041341 | 0.97304 | 0.00041393
257.02 | 0.70374 | 0.025333 | 0.0075039 | 30.5317 | 31.2354 | 0.9136 | 0.02903 | 30.8836 | 0.35187 | 30.7663 | 0.9797 | 0.011162 | 0.98092 | 0.011176
257.04 | 1.4857 | 0.025892 | 0.0085044 | 30.6451 | 32.1308 | 0.8002 | 0.025426 | 31.3879 | 0.74284 | 31.1403 | 0.9957 | 0.023565 | 0.99694 | 0.023594
257.06 | 2.1894 | 0.026264 | 0.0096478 | 30.4928 | 32.6822 | 0.9525 | 0.030266 | 31.5875 | 1.0947 | 31.2226 | 1.002 | 0.034727 | 1.0033 | 0.03477
257.08 | 2.8932 | 0.02645 | 0.010577 | 30.4105 | 33.3037 | 1.0348 | 0.032881 | 31.8571 | 1.4466 | 31.3749 | 1.0106 | 0.045889 | 1.0118 | 0.045946
257.1 | 3.5448 | 0.026637 | 0.011577 | 30.3433 | 33.8881 | 1.102 | 0.035016 | 32.1157 | 1.7724 | 31.5249 | 1.0188 | 0.056224 | 1.0201 | 0.056294
257.12 | 4.1443 | 0.027009 | 0.012364 | 30.6569 | 34.8012 | 0.7884 | 0.025051 | 32.729 | 2.0721 | 32.0383 | 1.0382 | 0.065733 | 1.0395 | 0.065814
257.14 | 4.6655 | 0.027196 | 0.013078 | 30.0879 | 34.7534 | 1.3574 | 0.043131 | 32.4207 | 2.3328 | 31.6431 | 1.0285 | 0.074001 | 1.0297 | 0.074093
257.16 | 4.9783 | 0.027754 | 0.013721 | 30.5892 | 35.5675 | 0.8561 | 0.027203 | 33.0784 | 2.4892 | 32.2486 | 1.0493 | 0.078962 | 1.0506 | 0.07906
257.18 | 5.4475 | 0.028127 | 0.014436 | 30.7276 | 36.1751 | 0.7177 | 0.022805 | 33.4513 | 2.7237 | 32.5434 | 1.0612 | 0.086403 | 1.0625 | 0.086511
257.2 | 5.7602 | 0.028313 | 0.014793 | 30.6716 | 36.4318 | 0.7737 | 0.024584 | 33.5517 | 2.8801 | 32.5917 | 1.0643 | 0.091364 | 1.0657 | 0.091478
257.22 | 5.9427 | 0.028499 | 0.015151 | 30.6405 | 36.5832 | 0.8048 | 0.025572 | 33.6118 | 2.9713 | 32.6214 | 1.0662 | 0.094258 | 1.0676 | 0.094375
257.24 | 6.073 | 0.028686 | 0.015222 | 30.9021 | 36.9751 | 0.5432 | 0.01726 | 33.9386 | 3.0365 | 32.9264 | 1.0766 | 0.096325 | 1.078 | 0.096445
257.26 | 6.047 | 0.029058 | 0.015222 | 30.7752 | 36.8222 | 0.6701 | 0.021292 | 33.7987 | 3.0235 | 32.7909 | 1.0722 | 0.095912 | 1.0735 | 0.096031
257.28 | 5.9688 | 0.029245 | 0.015151 | 30.8038 | 36.7726 | 0.6415 | 0.020384 | 33.7882 | 2.9844 | 32.7934 | 1.0718 | 0.094672 | 1.0732 | 0.094789
257.3 | 5.7342 | 0.029245 | 0.014793 | 31.1688 | 36.903 | 0.2765 | 0.0087858 | 34.0359 | 2.8671 | 33.0802 | 1.0797 | 0.090951 | 1.081 | 0.091064
257.32 | 5.4735 | 0.029431 | 0.014079 | 31.2327 | 36.7062 | 0.2126 | 0.0067553 | 33.9695 | 2.7368 | 33.0572 | 1.0776 | 0.086817 | 1.0789 | 0.086925
257.34 | 5.0044 | 0.029431 | 0.013078 | 31.1304 | 36.1348 | 0.3149 | 0.010006 | 33.6326 | 2.5022 | 32.7985 | 1.0669 | 0.079375 | 1.0682 | 0.079474
257.36 | 4.6134 | 0.029431 | 0.012221 | 31.2395 | 35.8529 | 0.2058 | 0.0065393 | 33.5462 | 2.3067 | 32.7773 | 1.0642 | 0.073174 | 1.0655 | 0.073265
257.38 | 4.1182 | 0.029431 | 0.011149 | 31.1284 | 35.2466 | 0.3169 | 0.010069 | 33.1875 | 2.0591 | 32.5011 | 1.0528 | 0.065319 | 1.0541 | 0.0654
257.4 | 3.4926 | 0.029431 | 0.0097193 | 31.5109 | 35.0035 | -0.0656 | -0.0020844 | 33.2572 | 1.7463 | 32.6751 | 1.055 | 0.055397 | 1.0563 | 0.055466
257.42 | 2.841 | 0.029431 | 0.00829 | 31.4181 | 34.2591 | 0.0272 | 0.00086428 | 32.8386 | 1.4205 | 32.3651 | 1.0417 | 0.045062 | 1.043 | 0.045118
257.44 | 2.2415 | 0.029431 | 0.0070751 | 31.5906 | 33.8321 | -0.1453 | -0.0046169 | 32.7114 | 1.1208 | 32.3378 | 1.0377 | 0.035554 | 1.039 | 0.035598
257.46 | 1.5117 | 0.029431 | 0.0060031 | 31.4559 | 32.9676 | -0.0106 | -0.00033681 | 32.2118 | 0.75587 | 31.9598 | 1.0218 | 0.023978 | 1.0231 | 0.024008
257.48 | 0.72981 | 0.029245 | 0.0047167 | 31.8792 | 32.609 | -0.4339 | -0.013787 | 32.2441 | 0.3649 | 32.1225 | 1.0229 | 0.011576 | 1.0241 | 0.01159
257.5 | -0.10426 | 0.028872 | 0.0032874 | 32.0481 | 31.9438 | -0.6028 | -0.019154 | 31.996 | -0.052129 | 32.0133 | 1.015 | -0.0016537 | 1.0162 | -0.0016557
257.52 | -0.78193 | 0.028686 | 0.002144 | 31.7689 | 30.987 | -0.3236 | -0.010282 | 31.3779 | -0.39097 | 31.5083 | 0.99538 | -0.012402 | 0.99662 | -0.012418
257.54 | -1.5378 | 0.028499 | 0.001072 | 32.1622 | 30.6244 | -0.7169 | -0.022779 | 31.3933 | -0.7689 | 31.6496 | 0.99587 | -0.024391 | 0.99711 | -0.024422
257.56 | -2.2155 | 0.028313 | 0 | 32.1609 | 29.9454 | -0.7156 | -0.022738 | 31.0532 | -1.1077 | 31.4224 | 0.98508 | -0.03514 | 0.9863 | -0.035184
257.58 | -2.8932 | 0.027941 | -0.001072 | 32.2024 | 29.3092 | -0.7571 | -0.024057 | 30.7558 | -1.4466 | 31.238 | 0.97565 | -0.045889 | 0.97686 | -0.045946
257.6 | -3.5448 | 0.027941 | -0.002144 | 31.9866 | 28.4418 | -0.5413 | -0.0172 | 30.2142 | -1.7724 | 30.805 | 0.95847 | -0.056224 | 0.95966 | -0.056294
257.62 | -4.0921 | 0.027754 | -0.003073 | 32.513 | 28.4209 | -1.0677 | -0.033926 | 30.4669 | -2.0461 | 31.149 | 0.96648 | -0.064906 | 0.96768 | -0.064986
257.64 | -4.6395 | 0.027382 | -0.0039306 | 32.2297 | 27.5902 | -0.7844 | -0.024924 | 29.91 | -2.3197 | 30.6832 | 0.94881 | -0.073588 | 0.94999 | -0.073679
257.66 | -5.0565 | 0.027009 | -0.0046453 | 32.3087 | 27.2522 | -0.8634 | -0.027434 | 29.7804 | -2.5283 | 30.6232 | 0.94471 | -0.080202 | 0.94588 | -0.080302
257.68 | -5.4475 | 0.026637 | -0.0053599 | 32.2767 | 26.8292 | -0.8314 | -0.026418 | 29.553 | -2.7237 | 30.4609 | 0.93749 | -0.086403 | 0.93865 | -0.086511
257.7 | -5.7081 | 0.026264 | -0.0057887 | 32.405 | 26.6969 | -0.9597 | -0.030494 | 29.5509 | -2.8541 | 30.5023 | 0.93743 | -0.090538 | 0.93859 | -0.09065
257.72 | -5.8645 | 0.026078 | -0.0060746 | 32.231 | 26.3665 | -0.7857 | -0.024966 | 29.2987 | -2.9323 | 30.2762 | 0.92943 | -0.093018 | 0.93058 | -0.093134
257.74 | -5.9948 | 0.025892 | -0.0063604 | 32.0329 | 26.0381 | -0.5876 | -0.018671 | 29.0355 | -2.9974 | 30.0346 | 0.92107 | -0.095085 | 0.92222 | -0.095203
257.76 | -5.9948 | 0.025519 | -0.0064319 | 32.0316 | 26.0368 | -0.5863 | -0.01863 | 29.0342 | -2.9974 | 30.0333 | 0.92103 | -0.095085 | 0.92218 | -0.095203
257.78 | -5.8906 | 0.025333 | -0.0062175 | 31.8232 | 25.9326 | -0.3779 | -0.012008 | 28.8779 | -2.9453 | 29.8597 | 0.91608 | -0.093431 | 0.91721 | -0.093547
257.8 | -5.7342 | 0.025147 | -0.0058602 | 32.0706 | 26.3364 | -0.6253 | -0.019869 | 29.2035 | -2.8671 | 30.1592 | 0.9264 | -0.090951 | 0.92755 | -0.091064
257.82 | -5.5257 | 0.02496 | -0.005217 | 31.8798 | 26.3541 | -0.4345 | -0.013806 | 29.117 | -2.7628 | 30.0379 | 0.92366 | -0.087644 | 0.92481 | -0.087752
257.84 | -5.1086 | 0.024774 | -0.0040735 | 31.8444 | 26.7358 | -0.3991 | -0.012681 | 29.2901 | -2.5543 | 30.1415 | 0.92915 | -0.081029 | 0.9303 | -0.08113
257.86 | -4.6134 | 0.024774 | -0.0024298 | 31.3584 | 26.745 | 0.0869 | 0.0027612 | 29.0517 | -2.3067 | 29.8206 | 0.92159 | -0.073174 | 0.92273 | -0.073265
257.88 | -4.0921 | 0.024774 | -0.001072 | 32.4279 | 28.3358 | 0.0174 | 0.00055288 | 30.3818 | -2.0461 | 31.0639 | 0.96378 | -0.064906 | 0.96498 | -0.064986
257.9 | -3.5708 | 0.024774 | 0.00014293 | 32.5686 | 28.9978 | -0.1233 | -0.0039178 | 30.7832 | -1.7854 | 31.3783 | 0.97652 | -0.056638 | 0.97773 | -0.056708
257.92 | -2.8932 | 0.02496 | 0.0015008 | 31.17 | 28.2768 | 0.2753 | 0.0087476 | 29.7234 | -1.4466 | 30.2056 | 0.9429 | -0.045889 | 0.94407 | -0.045946
257.94 | -2.1634 | 0.02496 | 0.0028586 | 31.2723 | 29.1089 | 0.173 | 0.0054971 | 30.1906 | -1.0817 | 30.5512 | 0.95772 | -0.034313 | 0.95891 | -0.034356
257.96 | -1.5378 | 0.025147 | 0.0040021 | 31.0466 | 29.5088 | 0.3987 | 0.012669 | 30.2777 | -0.7689 | 30.534 | 0.96048 | -0.024391 | 0.96167 | -0.024422
257.98 | -0.72981 | 0.025333 | 0.0053599 | 30.7672 | 30.0374 | 0.6781 | 0.021547 | 30.4023 | -0.3649 | 30.5239 | 0.96443 | -0.011576 | 0.96563 | -0.01159
258 | 0 | 0.025705 | 0.0064319 | 30.879 | 30.879 | 0.5663 | 0.017994 | 30.879 | 0 | 30.879 | 0.97956 | 0 | 0.98077 | 0
258.02 | 0.78193 | 0.025892 | 0.0076468 | 30.6507 | 31.4326 | 0.7946 | 0.025248 | 31.0417 | 0.39097 | 30.9113 | 0.98472 | 0.012402 | 0.98594 | 0.012418
258.04 | 1.4857 | 0.026264 | 0.0086473 | 30.5903 | 32.076 | 0.855 | 0.027168 | 31.3331 | 0.74284 | 31.0855 | 0.99396 | 0.023565 | 0.9952 | 0.023594
258.06 | 2.2155 | 0.026637 | 0.0097193 | 30.4258 | 32.6413 | 1.0195 | 0.032395 | 31.5335 | 1.1077 | 31.1643 | 1.0003 | 0.03514 | 1.0016 | 0.035184
258.08 | 2.8932 | 0.026823 | 0.01072 | 30.5923 | 33.4855 | 0.853 | 0.027104 | 32.0389 | 1.4466 | 31.5567 | 1.0163 | 0.045889 | 1.0176 | 0.045946
258.1 | 3.5708 | 0.026823 | 0.011649 | 30.7581 | 34.3289 | 0.6872 | 0.021836 | 32.5435 | 1.7854 | 31.9484 | 1.0324 | 0.056638 | 1.0336 | 0.056708
258.12 | 4.1443 | 0.027196 | 0.012578 | 30.3417 | 34.486 | 1.1036 | 0.035067 | 32.4138 | 2.0721 | 31.7231 | 1.0282 | 0.065733 | 1.0295 | 0.065814
258.14 | 4.6655 | 0.027568 | 0.01315 | 30.4574 | 35.1229 | 0.9879 | 0.03139 | 32.7902 | 2.3328 | 32.0126 | 1.0402 | 0.074001 | 1.0415 | 0.074093
258.16 | 5.0565 | 0.027941 | 0.013793 | 30.4197 | 35.4762 | 1.0256 | 0.032588 | 32.948 | 2.5283 | 32.1052 | 1.0452 | 0.080202 | 1.0465 | 0.080302
258.18 | 5.4996 | 0.028313 | 0.014507 | 30.4039 | 35.9035 | 1.0414 | 0.03309 | 33.1537 | 2.7498 | 32.2371 | 1.0517 | 0.08723 | 1.053 | 0.087339
258.2 | 5.8124 | 0.028499 | 0.014865 | 30.6587 | 36.4711 | 0.7866 | 0.024994 | 33.5649 | 2.9062 | 32.5962 | 1.0648 | 0.092191 | 1.0661 | 0.092306
258.22 | 5.9688 | 0.028686 | 0.015151 | 30.4943 | 36.4631 | 0.951 | 0.030218 | 33.4787 | 2.9844 | 32.4839 | 1.062 | 0.094672 | 1.0633 | 0.094789
258.24 | 6.073 | 0.029058 | 0.015365 | 30.5641 | 36.6371 | 0.8812 | 0.028 | 33.6006 | 3.0365 | 32.5884 | 1.0659 | 0.096325 | 1.0672 | 0.096445
258.26 | 6.073 | 0.029245 | 0.015365 | 30.8851 | 36.9581 | 0.5602 | 0.0178 | 33.9216 | 3.0365 | 32.9094 | 1.0761 | 0.096325 | 1.0774 | 0.096445
258.28 | 5.9427 | 0.029431 | 0.015079 | 30.8989 | 36.8416 | 0.5464 | 0.017362 | 33.8702 | 2.9713 | 32.8798 | 1.0744 | 0.094258 | 1.0758 | 0.094375
258.3 | 5.656 | 0.029803 | 0.014722 | 31.0314 | 36.6874 | 0.4139 | 0.013152 | 33.8594 | 2.828 | 32.9167 | 1.0741 | 0.089711 | 1.0754 | 0.089822
258.32 | 5.4735 | 0.029803 | 0.014293 | 31.0264 | 36.4999 | 0.4189 | 0.013311 | 33.7632 | 2.7368 | 32.8509 | 1.071 | 0.086817 | 1.0724 | 0.086925
258.34 | 5.1868 | 0.029803 | 0.013364 | 30.1058 | 35.2926 | 0.3395 | 0.010788 | 32.6992 | 2.5934 | 31.8347 | 1.0373 | 0.082269 | 1.0386 | 0.082371
258.36 | 4.6134 | 0.02999 | 0.012292 | 31.3724 | 35.9858 | 0.0729 | 0.0023164 | 33.6791 | 2.3067 | 32.9102 | 1.0684 | 0.073174 | 1.0697 | 0.073265
258.38 | 4.0921 | 0.02999 | 0.011149 | 31.5707 | 35.6628 | -0.1254 | -0.0039846 | 33.6168 | 2.0461 | 32.9347 | 1.0664 | 0.064906 | 1.0677 | 0.064986
258.4 | 3.5448 | 0.02999 | 0.0097908 | 31.5401 | 35.0849 | -0.0948 | -0.0030123 | 33.3125 | 1.7724 | 32.7217 | 1.0568 | 0.056224 | 1.0581 | 0.056294
258.42 | 2.841 | 0.02999 | 0.0085044 | 31.657 | 34.498 | -0.2117 | -0.0067268 | 33.0775 | 1.4205 | 32.604 | 1.0493 | 0.045062 | 1.0506 | 0.045118
258.44 | 2.2155 | 0.029803 | 0.007218 | 31.5742 | 33.7897 | -0.1289 | -0.0040958 | 32.6819 | 1.1077 | 32.3127 | 1.0367 | 0.03514 | 1.038 | 0.035184
258.46 | 1.4857 | 0.029803 | 0.0060746 | 31.9468 | 33.4325 | -0.5015 | -0.015935 | 32.6896 | 0.74284 | 32.442 | 1.037 | 0.023565 | 1.0383 | 0.023594
258.48 | 0.70374 | 0.029617 | 0.0047167 | 32.1085 | 32.8122 | -0.6632 | -0.021073 | 32.4604 | 0.35187 | 32.3431 | 1.0297 | 0.011162 | 1.031 | 0.011176
258.5 | -0.052129 | 0.029245 | 0.0033589 | 31.8524 | 31.8003 | -0.4071 | -0.012936 | 31.8263 | -0.026064 | 31.835 | 1.0096 | -0.00082683 | 1.0109 | -0.00082785
258.52 | -0.75587 | 0.029058 | 0.0020725 | 32.0671 | 31.3112 | -0.6218 | -0.019758 | 31.6892 | -0.37793 | 31.8151 | 1.0053 | -0.011989 | 1.0065 | -0.012004
258.54 | -1.4596 | 0.028872 | 0.001072 | 31.9738 | 30.5142 | -0.5285 | -0.016793 | 31.244 | -0.72981 | 31.4873 | 0.99113 | -0.023151 | 0.99236 | -0.02318
258.56 | -2.2155 | 0.028499 | 0 | 32.2505 | 30.035 | -0.8052 | -0.025585 | 31.1428 | -1.1077 | 31.512 | 0.98792 | -0.03514 | 0.98915 | -0.035184
258.58 | -2.8671 | 0.028499 | -0.001072 | 32.0293 | 29.1622 | -0.584 | -0.018557 | 30.5958 | -1.4335 | 31.0736 | 0.97057 | -0.045475 | 0.97178 | -0.045532
258.6 | -3.5969 | 0.028127 | -0.002144 | 32.4378 | 28.8409 | -0.9925 | -0.031537 | 30.6394 | -1.7984 | 31.2388 | 0.97195 | -0.057051 | 0.97316 | -0.057122
258.62 | -4.04 | 0.027568 | -0.003073 | 32.2092 | 28.1692 | -0.7639 | -0.024273 | 30.1892 | -2.02 | 30.8625 | 0.95767 | -0.064079 | 0.95886 | -0.064159
258.64 | -4.6655 | 0.027382 | -0.0040021 | 32.3867 | 27.7212 | -0.9414 | -0.029913 | 30.0539 | -2.3328 | 30.8315 | 0.95338 | -0.074001 | 0.95457 | -0.074093
258.66 | -5.0304 | 0.027196 | -0.0046453 | 32.2457 | 27.2153 | -0.8004 | -0.025433 | 29.7305 | -2.5152 | 30.5689 | 0.94312 | -0.079789 | 0.94429 | -0.079888
258.68 | -5.4214 | 0.026823 | -0.0054314 | 32.3843 | 26.9629 | -0.939 | -0.029837 | 29.6736 | -2.7107 | 30.5772 | 0.94132 | -0.08599 | 0.94249 | -0.086097
258.7 | -5.6821 | 0.026637 | -0.0057172 | 32.3069 | 26.6248 | -0.8616 | -0.027377 | 29.4659 | -2.841 | 30.4129 | 0.93473 | -0.090124 | 0.93589 | -0.090236
258.72 | -5.7602 | 0.026264 | -0.0060746 | 32.1574 | 26.3972 | -0.7121 | -0.022627 | 29.2773 | -2.8801 | 30.2373 | 0.92874 | -0.091364 | 0.9299 | -0.091478
258.74 | -6.0209 | 0.025705 | -0.0063604 | 32.0629 | 26.042 | -0.6176 | -0.019624 | 29.0525 | -3.0104 | 30.0559 | 0.92161 | -0.095498 | 0.92276 | -0.095617
258.76 | -5.9166 | 0.025519 | -0.006289 | 32.8152 | 26.8986 | -0.3699 | -0.011754 | 29.8569 | -2.9583 | 30.843 | 0.94713 | -0.093845 | 0.94831 | -0.093961
258.78 | -5.8645 | 0.025333 | -0.0062175 | 31.6304 | 25.7659 | -0.1851 | -0.0058815 | 28.6981 | -2.9323 | 29.6756 | 0.91037 | -0.093018 | 0.9115 | -0.093134
258.8 | -5.7602 | 0.025147 | -0.0058602 | 32.6382 | 26.878 | -0.1929 | -0.0061294 | 29.7581 | -2.8801 | 30.7181 | 0.944 | -0.091364 | 0.94517 | -0.091478
258.82 | -5.5517 | 0.02496 | -0.005217 | 31.5768 | 26.0251 | -0.1315 | -0.0041784 | 28.8009 | -2.7759 | 29.7262 | 0.91363 | -0.088057 | 0.91477 | -0.088166
258.84 | -5.1086 | 0.02496 | -0.0039306 | 31.7457 | 26.6371 | -0.3004 | -0.0095452 | 29.1914 | -2.5543 | 30.0428 | 0.92602 | -0.081029 | 0.92717 | -0.08113
258.86 | -4.6134 | 0.024774 | -0.0026442 | 32.4161 | 27.8027 | 0.0292 | 0.00092783 | 30.1094 | -2.3067 | 30.8783 | 0.95514 | -0.073174 | 0.95633 | -0.073265
258.88 | -4.04 | 0.024774 | -0.0010005 | 31.5206 | 27.4806 | -0.0753 | -0.0023927 | 29.5006 | -2.02 | 30.1739 | 0.93583 | -0.064079 | 0.93699 | -0.064159
258.9 | -3.5187 | 0.024774 | 0.0002144 | 31.2407 | 27.722 | 0.2046 | 0.0065011 | 29.4813 | -1.7594 | 30.0678 | 0.93522 | -0.055811 | 0.93638 | -0.05588
258.92 | -2.8932 | 0.024774 | 0.0014293 | 32.2145 | 29.3213 | 0.2308 | 0.0073337 | 30.7679 | -1.4466 | 31.2501 | 0.97603 | -0.045889 | 0.97724 | -0.045946
258.94 | -2.1894 | 0.02496 | 0.0027157 | 31.0057 | 28.8163 | 0.4396 | 0.013968 | 29.911 | -1.0947 | 30.2759 | 0.94885 | -0.034727 | 0.95003 | -0.03477
258.96 | -1.4075 | 0.02496 | 0.0040021 | 30.6055 | 29.198 | 0.8398 | 0.026685 | 29.9018 | -0.70374 | 30.1363 | 0.94855 | -0.022324 | 0.94973 | -0.022352
258.98 | -0.67768 | 0.025147 | 0.0051455 | 30.9277 | 30.25 | 0.5176 | 0.016447 | 30.5889 | -0.33884 | 30.7018 | 0.97035 | -0.010749 | 0.97156 | -0.010762
259 | 0.052129 | 0.025333 | 0.006289 | 30.7886 | 30.8407 | 0.6567 | 0.020867 | 30.8147 | 0.026064 | 30.806 | 0.97751 | 0.00082683 | 0.97873 | 0.00082785
259.02 | 0.75587 | 0.025519 | 0.0075039 | 30.7734 | 31.5293 | 0.6719 | 0.02135 | 31.1513 | 0.37793 | 31.0254 | 0.98819 | 0.011989 | 0.98942 | 0.012004
259.04 | 1.5117 | 0.025892 | 0.0085759 | 30.8192 | 32.3309 | 0.6261 | 0.019894 | 31.5751 | 0.75587 | 31.3231 | 1.0016 | 0.023978 | 1.0029 | 0.024008
259.06 | 2.2415 | 0.026264 | 0.0096478 | 30.5232 | 32.7647 | 0.9221 | 0.0293 | 31.644 | 1.1208 | 31.2704 | 1.0038 | 0.035554 | 1.0051 | 0.035598
259.08 | 2.9192 | 0.02645 | 0.010577 | 30.8777 | 33.7969 | 0.5676 | 0.018035 | 32.3373 | 1.4596 | 31.8508 | 1.0258 | 0.046302 | 1.0271 | 0.04636
259.1 | 3.5448 | 0.026823 | 0.011577 | 30.6581 | 34.2029 | 0.7872 | 0.025013 | 32.4305 | 1.7724 | 31.8397 | 1.0288 | 0.056224 | 1.03 | 0.056294
259.12 | 4.1182 | 0.027196 | 0.012364 | 30.7429 | 34.8611 | 0.7024 | 0.022319 | 32.802 | 2.0591 | 32.1156 | 1.0406 | 0.065319 | 1.0418 | 0.0654
259.14 | 4.5873 | 0.027382 | 0.013007 | 30.4258 | 35.0131 | 1.0195 | 0.032395 | 32.7195 | 2.2937 | 31.9549 | 1.0379 | 0.072761 | 1.0392 | 0.072851
259.16 | 5.1347 | 0.027754 | 0.013793 | 30.7856 | 35.9203 | 0.6597 | 0.020962 | 33.3529 | 2.5673 | 32.4972 | 1.058 | 0.081442 | 1.0593 | 0.081544
259.18 | 5.4996 | 0.027941 | 0.014293 | 30.4509 | 35.9505 | 0.9944 | 0.031597 | 33.2007 | 2.7498 | 32.2841 | 1.0532 | 0.08723 | 1.0545 | 0.087339
259.2 | 5.7342 | 0.028127 | 0.014722 | 30.6021 | 36.3363 | 0.8432 | 0.026793 | 33.4692 | 2.8671 | 32.5135 | 1.0617 | 0.090951 | 1.063 | 0.091064
259.22 | 5.9427 | 0.028499 | 0.015079 | 30.5686 | 36.5113 | 0.8767 | 0.027857 | 33.5399 | 2.9713 | 32.5495 | 1.064 | 0.094258 | 1.0653 | 0.094375
259.24 | 6.073 | 0.028872 | 0.015294 | 30.6795 | 36.7525 | 0.7658 | 0.024333 | 33.716 | 3.0365 | 32.7038 | 1.0696 | 0.096325 | 1.0709 | 0.096445
259.26 | 6.047 | 0.029245 | 0.015294 | 30.6284 | 36.6754 | 0.8169 | 0.025957 | 33.6519 | 3.0235 | 32.6441 | 1.0675 | 0.095912 | 1.0688 | 0.096031
259.28 | 5.9427 | 0.029245 | 0.015079 | 30.5422 | 36.4849 | 0.9031 | 0.028696 | 33.5135 | 2.9713 | 32.5231 | 1.0631 | 0.094258 | 1.0644 | 0.094375
259.3 | 5.8124 | 0.029431 | 0.01465 | 31.051 | 36.8634 | 0.3943 | 0.012529 | 33.9572 | 2.9062 | 32.9885 | 1.0772 | 0.092191 | 1.0785 | 0.092306
259.32 | 5.3953 | 0.029617 | 0.014007 | 31.0143 | 36.4096 | 0.431 | 0.013695 | 33.712 | 2.6977 | 32.8127 | 1.0694 | 0.085577 | 1.0708 | 0.085683
259.34 | 5.0304 | 0.029617 | 0.013293 | 31.2315 | 36.2619 | 0.2138 | 0.0067935 | 33.7467 | 2.5152 | 32.9083 | 1.0705 | 0.079789 | 1.0719 | 0.079888
259.36 | 4.5873 | 0.029803 | 0.012221 | 31.0674 | 35.6547 | 0.3779 | 0.012008 | 33.3611 | 2.2937 | 32.5965 | 1.0583 | 0.072761 | 1.0596 | 0.072851
259.38 | 4.0661 | 0.029803 | 0.011006 | 31.345 | 35.4111 | 0.1003 | 0.003187 | 33.378 | 2.033 | 32.7004 | 1.0588 | 0.064492 | 1.0601 | 0.064573
259.4 | 3.5187 | 0.029803 | 0.0097193 | 31.5596 | 35.0783 | -0.1143 | -0.0036319 | 33.319 | 1.7594 | 32.7325 | 1.057 | 0.055811 | 1.0583 | 0.05588
259.42 | 2.8671 | 0.029803 | 0.0085044 | 31.9836 | 34.8507 | -0.5383 | -0.017104 | 33.4171 | 1.4335 | 32.9393 | 1.0601 | 0.045475 | 1.0614 | 0.045532
259.44 | 2.1894 | 0.029803 | 0.007218 | 31.8347 | 34.0241 | -0.3894 | -0.012373 | 32.9294 | 1.0947 | 32.5645 | 1.0446 | 0.034727 | 1.0459 | 0.03477
259.46 | 1.5378 | 0.029803 | 0.0060031 | 31.7749 | 33.3127 | -0.3296 | -0.010473 | 32.5438 | 0.7689 | 32.2875 | 1.0324 | 0.024391 | 1.0336 | 0.024422
259.48 | 0.72981 | 0.029617 | 0.0047882 | 31.9048 | 32.6346 | -0.4595 | -0.014601 | 32.2697 | 0.3649 | 32.1481 | 1.0237 | 0.011576 | 1.0249 | 0.01159
259.5 | -0.078193 | 0.029431 | 0.0032874 | 32.2407 | 32.1625 | -0.7954 | -0.025274 | 32.2016 | -0.039097 | 32.2146 | 1.0215 | -0.0012402 | 1.0228 | -0.0012418
259.52 | -0.75587 | 0.029245 | 0.0022154 | 32.3483 | 31.5924 | -0.903 | -0.028693 | 31.9704 | -0.37793 | 32.0963 | 1.0142 | -0.011989 | 1.0154 | -0.012004
259.54 | -1.5117 | 0.029245 | 0.0011434 | 32.2294 | 30.7177 | -0.7841 | -0.024915 | 31.4735 | -0.75587 | 31.7255 | 0.99842 | -0.023978 | 0.99965 | -0.024008
259.56 | -2.2415 | 0.028872 | 0 | 32.2903 | 30.0488 | -0.845 | -0.02685 | 31.1695 | -1.1208 | 31.5431 | 0.98877 | -0.035554 | 0.99 | -0.035598
259.58 | -2.9192 | 0.028499 | -0.001072 | 32.3721 | 29.4529 | -0.9268 | -0.029449 | 30.9125 | -1.4596 | 31.399 | 0.98062 | -0.046302 | 0.98184 | -0.04636
259.6 | -3.4926 | 0.028127 | -0.002001 | 31.9975 | 28.5049 | -0.5522 | -0.017546 | 30.2512 | -1.7463 | 30.8333 | 0.95964 | -0.055397 | 0.96083 | -0.055466
259.62 | -4.1443 | 0.027754 | -0.0029301 | 32.2024 | 28.0581 | -0.7571 | -0.024057 | 30.1303 | -2.0721 | 30.821 | 0.9558 | -0.065733 | 0.95699 | -0.065814
259.64 | -4.6395 | 0.027568 | -0.0038591 | 32.0751 | 27.4356 | -0.6298 | -0.020012 | 29.7554 | -2.3197 | 30.5286 | 0.94391 | -0.073588 | 0.94508 | -0.073679
259.66 | -5.0826 | 0.027382 | -0.0046453 | 32.1652 | 27.0826 | -0.7199 | -0.022875 | 29.6239 | -2.5413 | 30.471 | 0.93974 | -0.080616 | 0.94091 | -0.080716
259.68 | -5.4214 | 0.026823 | -0.0053599 | 32.3329 | 26.9115 | -0.8876 | -0.028203 | 29.6222 | -2.7107 | 30.5258 | 0.93969 | -0.08599 | 0.94085 | -0.086097
259.7 | -5.7081 | 0.026637 | -0.0057887 | 32.2951 | 26.587 | -0.8498 | -0.027002 | 29.441 | -2.8541 | 30.3924 | 0.93394 | -0.090538 | 0.9351 | -0.09065
259.72 | -5.8645 | 0.026264 | -0.006146 | 32.139 | 26.2745 | -0.6937 | -0.022042 | 29.2067 | -2.9323 | 30.1842 | 0.92651 | -0.093018 | 0.92766 | -0.093134
259.74 | -6.0209 | 0.025892 | -0.0064319 | 32.2793 | 26.2584 | -0.834 | -0.0265 | 29.2689 | -3.0104 | 30.2723 | 0.92848 | -0.095498 | 0.92963 | -0.095617
259.76 | -5.9166 | 0.025705 | -0.006289 | 32.0316 | 26.115 | -0.5863 | -0.01863 | 29.0733 | -2.9583 | 30.0594 | 0.92227 | -0.093845 | 0.92342 | -0.093961
259.78 | -5.8906 | 0.025519 | -0.0060746 | 32.1652 | 26.2746 | -0.7199 | -0.022875 | 29.2199 | -2.9453 | 30.2017 | 0.92693 | -0.093431 | 0.92808 | -0.093547
259.8 | -5.7081 | 0.025333 | -0.0057172 | 31.8615 | 26.1534 | -0.4162 | -0.013225 | 29.0074 | -2.8541 | 29.9588 | 0.92018 | -0.090538 | 0.92133 | -0.09065
259.82 | -5.5257 | 0.025147 | -0.0050026 | 31.8712 | 26.3455 | -0.4259 | -0.013533 | 29.1084 | -2.7628 | 30.0293 | 0.92339 | -0.087644 | 0.92453 | -0.087752
259.84 | -5.0826 | 0.02496 | -0.0039306 | 31.612 | 26.5294 | -0.1667 | -0.0052969 | 29.0707 | -2.5413 | 29.9178 | 0.92219 | -0.080616 | 0.92334 | -0.080716
259.86 | -4.6395 | 0.02496 | -0.0025013 | 31.8688 | 27.2293 | -0.4235 | -0.013457 | 29.5491 | -2.3197 | 30.3223 | 0.93737 | -0.073588 | 0.93853 | -0.073679
259.88 | -4.04 | 0.02496 | -0.001072 | 31.4521 | 27.4121 | -0.0068 | -0.00021607 | 29.4321 | -2.02 | 30.1054 | 0.93366 | -0.064079 | 0.93482 | -0.064159
259.9 | -3.5187 | 0.02496 | 0.0002144 | 31.365 | 27.8463 | 0.0803 | 0.0025515 | 29.6056 | -1.7594 | 30.1921 | 0.93916 | -0.055811 | 0.94033 | -0.05588
259.92 | -2.815 | 0.02496 | 0.0015722 | 31.3826 | 28.5676 | 0.0627 | 0.0019923 | 29.9751 | -1.4075 | 30.4443 | 0.95088 | -0.044649 | 0.95206 | -0.044704
259.94 | -2.1634 | 0.025147 | 0.0028586 | 31.1459 | 28.9825 | 0.2994 | 0.0095134 | 30.0642 | -1.0817 | 30.4248 | 0.95371 | -0.034313 | 0.95489 | -0.034356
259.96 | -1.4596 | 0.025147 | 0.0039306 | 30.8613 | 29.4017 | 0.584 | 0.018557 | 30.1315 | -0.72981 | 30.3748 | 0.95584 | -0.023151 | 0.95703 | -0.02318
259.98 | -0.72981 | 0.025333 | 0.005217 | 30.8569 | 30.1271 | 0.5884 | 0.018696 | 30.492 | -0.3649 | 30.6136 | 0.96728 | -0.011576 | 0.96848 | -0.01159
260 | 0.052129 | 0.025705 | 0.0065034 | 30.6789 | 30.731 | 0.7664 | 0.024352 | 30.705 | 0.026064 | 30.6963 | 0.97403 | 0.00082683 | 0.97524 | 0.00082785
260.02 | 0.808 | 0.025892 | 0.0076468 | 30.4708 | 31.2788 | 0.9745 | 0.030965 | 30.8748 | 0.404 | 30.7401 | 0.97942 | 0.012816 | 0.98064 | 0.012832
260.04 | 1.5378 | 0.026264 | 0.0087188 | 30.4415 | 31.9793 | 1.0038 | 0.031896 | 31.2104 | 0.7689 | 30.9541 | 0.99007 | 0.024391 | 0.9913 | 0.024422
260.06 | 2.1894 | 0.027009 | 0.0096478 | 30.5618 | 32.7512 | 0.8835 | 0.028073 | 31.6565 | 1.0947 | 31.2916 | 1.0042 | 0.034727 | 1.0055 | 0.03477
260.08 | 2.9192 | 0.027196 | 0.01072 | 30.4979 | 33.4171 | 0.9474 | 0.030104 | 31.9575 | 1.4596 | 31.471 | 1.0138 | 0.046302 | 1.015 | 0.04636
260.1 | 3.5448 | 0.027382 | 0.011577 | 30.522 | 34.0668 | 0.9233 | 0.029338 | 32.2944 | 1.7724 | 31.7036 | 1.0245 | 0.056224 | 1.0257 | 0.056294
260.12 | 4.1182 | 0.027754 | 0.012506 | 30.0371 | 34.1553 | 1.4082 | 0.044745 | 32.0962 | 2.0591 | 31.4098 | 1.0182 | 0.065319 | 1.0194 | 0.0654
260.14 | 4.6395 | 0.027941 | 0.013293 | 30.5068 | 35.1463 | 0.9385 | 0.029821 | 32.8265 | 2.3197 | 32.0533 | 1.0413 | 0.073588 | 1.0426 | 0.073679
260.16 | 5.0565 | 0.028313 | 0.014007 | 30.4738 | 35.5303 | 0.9715 | 0.030869 | 33.0021 | 2.5283 | 32.1593 | 1.0469 | 0.080202 | 1.0482 | 0.080302
260.18 | 5.3953 | 0.028872 | 0.014436 | 30.4227 | 35.818 | 1.0226 | 0.032493 | 33.1204 | 2.6977 | 32.2211 | 1.0507 | 0.085577 | 1.052 | 0.085683
260.2 | 5.8124 | 0.029058 | 0.014936 | 30.3875 | 36.1999 | 1.0578 | 0.033612 | 33.2937 | 2.9062 | 32.325 | 1.0562 | 0.092191 | 1.0575 | 0.092306
260.22 | 5.9948 | 0.029058 | 0.015151 | 29.5513 | 35.5461 | 0.894 | 0.028407 | 32.5487 | 2.9974 | 31.5496 | 1.0325 | 0.095085 | 1.0338 | 0.095203
260.24 | 5.9948 | 0.029431 | 0.015365 | 30.5306 | 36.5254 | 0.9147 | 0.029065 | 33.528 | 2.9974 | 32.5289 | 1.0636 | 0.095085 | 1.0649 | 0.095203
260.26 | 6.047 | 0.029617 | 0.015508 | 30.6471 | 36.6941 | 0.7982 | 0.025363 | 33.6706 | 3.0235 | 32.6628 | 1.0681 | 0.095912 | 1.0694 | 0.096031
260.28 | 5.9688 | 0.029803 | 0.015294 | 30.8148 | 36.7836 | 0.6305 | 0.020034 | 33.7992 | 2.9844 | 32.8044 | 1.0722 | 0.094672 | 1.0735 | 0.094789
260.3 | 5.6821 | 0.02999 | 0.01465 | 31.0808 | 36.7629 | 0.3645 | 0.011582 | 33.9218 | 2.841 | 32.9748 | 1.0761 | 0.090124 | 1.0774 | 0.090236
260.32 | 5.3693 | 0.030176 | 0.014007 | 30.8124 | 36.1817 | 0.6329 | 0.02011 | 33.497 | 2.6846 | 32.6022 | 1.0626 | 0.085163 | 1.0639 | 0.085269
260.34 | 5.1347 | 0.030176 | 0.013507 | 31.3035 | 36.4382 | 0.1418 | 0.0045057 | 33.8708 | 2.5673 | 33.0151 | 1.0745 | 0.081442 | 1.0758 | 0.081544
260.36 | 4.6395 | 0.030176 | 0.012435 | 31.2028 | 35.8423 | 0.2425 | 0.0077054 | 33.5225 | 2.3197 | 32.7493 | 1.0634 | 0.073588 | 1.0647 | 0.073679
260.38 | 4.0921 | 0.030176 | 0.011077 | 31.3552 | 35.4473 | 0.0901 | 0.0028629 | 33.4013 | 2.0461 | 32.7192 | 1.0596 | 0.064906 | 1.0609 | 0.064986
260.4 | 3.4926 | 0.030176 | 0.0097908 | 31.0498 | 34.5424 | 0.3955 | 0.012567 | 32.7961 | 1.7463 | 32.214 | 1.0404 | 0.055397 | 1.0417 | 0.055466
260.42 | 2.815 | 0.030176 | 0.0085759 | 31.179 | 33.994 | 0.2663 | 0.0084617 | 32.5865 | 1.4075 | 32.1173 | 1.0337 | 0.044649 | 1.035 | 0.044704
260.44 | 2.1894 | 0.030176 | 0.0072895 | 31.5695 | 33.7589 | -0.1242 | -0.0039464 | 32.6642 | 1.0947 | 32.2993 | 1.0362 | 0.034727 | 1.0375 | 0.03477
260.46 | 1.4335 | 0.030176 | 0.0060031 | 31.6663 | 33.0998 | -0.221 | -0.0070223 | 32.3831 | 0.71677 | 32.1441 | 1.0273 | 0.022738 | 1.0285 | 0.022766
260.48 | 0.70374 | 0.030176 | 0.0047882 | 31.7547 | 32.4584 | -0.3094 | -0.0098312 | 32.1066 | 0.35187 | 31.9893 | 1.0185 | 0.011162 | 1.0198 | 0.011176
260.5 | -0.026064 | 0.029803 | 0.0035733 | 31.8602 | 31.8341 | -0.4149 | -0.013183 | 31.8472 | -0.013032 | 31.8515 | 1.0103 | -0.00041341 | 1.0115 | -0.00041393
260.52 | -0.72981 | 0.029803 | 0.0022869 | 31.8724 | 31.1426 | -0.4271 | -0.013571 | 31.5075 | -0.3649 | 31.6291 | 0.99949 | -0.011576 | 1.0007 | -0.01159
260.54 | -1.5899 | 0.029431 | 0.0011434 | 32.0499 | 30.46 | -0.6046 | -0.019211 | 31.2549 | -0.79497 | 31.5199 | 0.99148 | -0.025218 | 0.99271 | -0.02525
260.56 | -2.1894 | 0.029058 | 0.00014293 | 32.2365 | 30.0471 | -0.7912 | -0.02514 | 31.1418 | -1.0947 | 31.5067 | 0.98789 | -0.034727 | 0.98912 | -0.03477
260.58 | -2.8932 | 0.029058 | -0.00092905 | 32.3111 | 29.4179 | -0.8658 | -0.027511 | 30.8645 | -1.4466 | 31.3467 | 0.9791 | -0.045889 | 0.98031 | -0.045946
260.6 | -3.5708 | 0.028686 | -0.002001 | 32.478 | 28.9072 | -1.0327 | -0.032814 | 30.6926 | -1.7854 | 31.2877 | 0.97364 | -0.056638 | 0.97485 | -0.056708
260.62 | -4.0661 | 0.028313 | -0.0028586 | 32.3123 | 28.2462 | -0.867 | -0.027549 | 30.2793 | -2.033 | 30.9569 | 0.96053 | -0.064492 | 0.96172 | -0.064573
260.64 | -4.6395 | 0.027941 | -0.0038591 | 32.3275 | 27.688 | -0.8822 | -0.028032 | 30.0078 | -2.3197 | 30.781 | 0.95192 | -0.073588 | 0.9531 | -0.073679
260.66 | -4.9522 | 0.027568 | -0.0045023 | 32.148 | 27.1958 | -0.7027 | -0.022328 | 29.6719 | -2.4761 | 30.4973 | 0.94126 | -0.078549 | 0.94243 | -0.078646
260.68 | -5.4475 | 0.027196 | -0.0052884 | 32.3568 | 26.9093 | -0.9115 | -0.028963 | 29.6331 | -2.7237 | 30.541 | 0.94003 | -0.086403 | 0.9412 | -0.086511
260.7 | -5.5778 | 0.027009 | -0.0057172 | 32.0706 | 26.4928 | -0.6253 | -0.019869 | 29.2817 | -2.7889 | 30.2113 | 0.92889 | -0.08847 | 0.93004 | -0.08858
260.72 | -5.9427 | 0.02645 | -0.006146 | 32.0171 | 26.0744 | -0.5718 | -0.018169 | 29.0458 | -2.9713 | 30.0362 | 0.9214 | -0.094258 | 0.92254 | -0.094375
260.74 | -5.9427 | 0.026078 | -0.006289 | 31.845 | 25.9023 | -0.3997 | -0.0127 | 28.8737 | -2.9713 | 29.8641 | 0.91594 | -0.094258 | 0.91708 | -0.094375
260.76 | -5.9427 | 0.025892 | -0.0062175 | 31.9714 | 26.0287 | -0.5261 | -0.016717 | 29.0001 | -2.9713 | 29.9905 | 0.91995 | -0.094258 | 0.92109 | -0.094375
260.78 | -5.8124 | 0.025705 | -0.0059316 | 31.6296 | 25.8172 | -0.1843 | -0.0058561 | 28.7234 | -2.9062 | 29.6921 | 0.91117 | -0.092191 | 0.91231 | -0.092306
260.8 | -5.6299 | 0.025333 | -0.0056458 | 31.5061 | 25.8762 | -0.0608 | -0.0019319 | 28.6911 | -2.815 | 29.6295 | 0.91015 | -0.089297 | 0.91128 | -0.089408
260.82 | -5.5257 | 0.025147 | -0.005217 | 31.4399 | 25.9142 | 0.0054 | 0.00017159 | 28.6771 | -2.7628 | 29.598 | 0.9097 | -0.087644 | 0.91083 | -0.087752
260.84 | -5.1608 | 0.025147 | -0.004145 | 31.6292 | 26.4684 | -0.1839 | -0.0058434 | 29.0488 | -2.5804 | 29.9089 | 0.9215 | -0.081856 | 0.92264 | -0.081957
260.86 | -4.6134 | 0.02496 | -0.0025013 | 31.4291 | 26.8157 | 0.0162 | 0.00051475 | 29.1224 | -2.3067 | 29.8913 | 0.92383 | -0.073174 | 0.92498 | -0.073265
260.88 | -4.0661 | 0.02496 | -0.0012149 | 31.0912 | 27.0251 | 0.3541 | 0.011251 | 29.0582 | -2.033 | 29.7358 | 0.92179 | -0.064492 | 0.92294 | -0.064573
260.9 | -3.5708 | 0.02496 | 7.1465e-05 | 30.9626 | 27.3918 | 0.4827 | 0.015338 | 29.1772 | -1.7854 | 29.7723 | 0.92557 | -0.056638 | 0.92672 | -0.056708
260.92 | -2.9453 | 0.02496 | 0.0015008 | 30.7844 | 27.8391 | 0.6609 | 0.021 | 29.3118 | -1.4726 | 29.8026 | 0.92984 | -0.046716 | 0.93099 | -0.046774
260.94 | -2.1634 | 0.025147 | 0.0029301 | 30.585 | 28.4216 | 0.8603 | 0.027336 | 29.5033 | -1.0817 | 29.8639 | 0.93592 | -0.034313 | 0.93708 | -0.034356
260.96 | -1.5117 | 0.025147 | 0.0040021 | 30.504 | 28.9923 | 0.9413 | 0.02991 | 29.7481 | -0.75587 | 30.0001 | 0.94368 | -0.023978 | 0.94485 | -0.024008
260.98 | -0.67768 | 0.025333 | 0.005217 | 30.4149 | 29.7372 | 1.0304 | 0.032741 | 30.0761 | -0.33884 | 30.189 | 0.95408 | -0.010749 | 0.95527 | -0.010762
261 | 0.026064 | 0.025705 | 0.0065034 | 30.6863 | 30.7124 | 0.759 | 0.024117 | 30.6993 | 0.013032 | 30.695 | 0.97386 | 0.00041341 | 0.97506 | 0.00041393
261.02 | 0.72981 | 0.025892 | 0.0075753 | 30.3781 | 31.1079 | 1.0672 | 0.03391 | 30.743 | 0.3649 | 30.6214 | 0.97524 | 0.011576 | 0.97645 | 0.01159
261.04 | 1.5117 | 0.026264 | 0.0086473 | 30.5252 | 32.0369 | 0.9201 | 0.029236 | 31.2811 | 0.75587 | 31.0291 | 0.99231 | 0.023978 | 0.99354 | 0.024008
261.06 | 2.1894 | 0.026823 | 0.0096478 | 30.3062 | 32.4956 | 1.1391 | 0.036195 | 31.4009 | 1.0947 | 31.036 | 0.99611 | 0.034727 | 0.99735 | 0.03477
261.08 | 2.9192 | 0.027009 | 0.01072 | 30.3801 | 33.2993 | 1.0652 | 0.033847 | 31.8397 | 1.4596 | 31.3532 | 1.01 | 0.046302 | 1.0113 | 0.04636
261.1 | 3.5969 | 0.027196 | 0.011649 | 30.1953 | 33.7922 | 1.25 | 0.039719 | 31.9937 | 1.7984 | 31.3943 | 1.0149 | 0.057051 | 1.0162 | 0.057122
261.12 | 4.1182 | 0.027568 | 0.012506 | 30.0591 | 34.1773 | 1.3862 | 0.044046 | 32.1182 | 2.0591 | 31.4318 | 1.0189 | 0.065319 | 1.0201 | 0.0654
261.14 | 4.6655 | 0.027941 | 0.013293 | 30.1689 | 34.8344 | 1.2764 | 0.040558 | 32.5017 | 2.3328 | 31.7241 | 1.031 | 0.074001 | 1.0323 | 0.074093
261.16 | 5.0826 | 0.028313 | 0.013864 | 30.2116 | 35.2942 | 1.2337 | 0.039201 | 32.7529 | 2.5413 | 31.9058 | 1.039 | 0.080616 | 1.0403 | 0.080716
261.18 | 5.4214 | 0.028686 | 0.014436 | 30.2178 | 35.6392 | 1.2275 | 0.039004 | 32.9285 | 2.7107 | 32.0249 | 1.0446 | 0.08599 | 1.0459 | 0.086097
261.2 | 5.7081 | 0.028872 | 0.014793 | 30.4738 | 36.1819 | 0.9715 | 0.030869 | 33.3279 | 2.8541 | 32.3765 | 1.0572 | 0.090538 | 1.0586 | 0.09065
261.22 | 5.9948 | 0.029058 | 0.015222 | 30.3495 | 36.3443 | 1.0958 | 0.034819 | 33.3469 | 2.9974 | 32.3478 | 1.0578 | 0.095085 | 1.0592 | 0.095203
261.24 | 6.047 | 0.029431 | 0.015437 | 30.1962 | 36.2432 | 1.2491 | 0.03969 | 33.2197 | 3.0235 | 32.2119 | 1.0538 | 0.095912 | 1.0551 | 0.096031
261.26 | 6.0991 | 0.029617 | 0.015365 | 30.6667 | 36.7658 | 0.7786 | 0.02474 | 33.7162 | 3.0495 | 32.6997 | 1.0696 | 0.096739 | 1.0709 | 0.096859
261.28 | 5.9166 | 0.029803 | 0.015079 | 30.7057 | 36.6223 | 0.7396 | 0.023501 | 33.664 | 2.9583 | 32.6779 | 1.0679 | 0.093845 | 1.0692 | 0.093961
261.3 | 5.7342 | 0.029803 | 0.014722 | 29.8887 | 35.6229 | 0.5566 | 0.017686 | 32.7558 | 2.8671 | 31.8001 | 1.0391 | 0.090951 | 1.0404 | 0.091064
261.32 | 5.4735 | 0.030176 | 0.014293 | 29.8986 | 35.3721 | 0.5467 | 0.017371 | 32.6354 | 2.7368 | 31.7231 | 1.0353 | 0.086817 | 1.0366 | 0.086925
261.34 | 5.1086 | 0.030176 | 0.013364 | 31.0131 | 36.1217 | 0.4322 | 0.013733 | 33.5674 | 2.5543 | 32.716 | 1.0648 | 0.081029 | 1.0662 | 0.08113
261.36 | 4.6655 | 0.030362 | 0.012435 | 30.8965 | 35.562 | 0.5488 | 0.017438 | 33.2293 | 2.3328 | 32.4517 | 1.0541 | 0.074001 | 1.0554 | 0.074093
261.38 | 4.0661 | 0.030362 | 0.01122 | 31.3198 | 35.3859 | 0.1255 | 0.0039878 | 33.3528 | 2.033 | 32.6752 | 1.058 | 0.064492 | 1.0593 | 0.064573
261.4 | 3.5187 | 0.030362 | 0.0099337 | 30.2211 | 33.7398 | 0.2242 | 0.0071239 | 31.9805 | 1.7594 | 31.394 | 1.0145 | 0.055811 | 1.0158 | 0.05588
261.42 | 2.841 | 0.030362 | 0.0085759 | 31.4042 | 34.2452 | 0.0411 | 0.0013059 | 32.8247 | 1.4205 | 32.3512 | 1.0413 | 0.045062 | 1.0426 | 0.045118
261.44 | 2.2155 | 0.030362 | 0.0072895 | 31.5413 | 33.7568 | -0.096 | -0.0030504 | 32.649 | 1.1077 | 32.2798 | 1.0357 | 0.03514 | 1.037 | 0.035184
261.46 | 1.5117 | 0.030362 | 0.0062175 | 31.6894 | 33.2011 | -0.2441 | -0.0077563 | 32.4453 | 0.75587 | 32.1933 | 1.0292 | 0.023978 | 1.0305 | 0.024008
261.48 | 0.75587 | 0.030176 | 0.0049311 | 31.9451 | 32.701 | -0.4998 | -0.015881 | 32.323 | 0.37793 | 32.1971 | 1.0254 | 0.011989 | 1.0266 | 0.012004
261.5 | -0.052129 | 0.02999 | 0.0035018 | 31.7244 | 31.6723 | -0.2791 | -0.0088684 | 31.6983 | -0.026064 | 31.707 | 1.0055 | -0.00082683 | 1.0068 | -0.00082785
261.52 | -0.83406 | 0.029803 | 0.0022154 | 31.748 | 30.9139 | -0.3027 | -0.0096183 | 31.331 | -0.41703 | 31.47 | 0.99389 | -0.013229 | 0.99513 | -0.013246
261.54 | -1.4596 | 0.029617 | 0.0013578 | 32.0751 | 30.6155 | -0.6298 | -0.020012 | 31.3453 | -0.72981 | 31.5886 | 0.99435 | -0.023151 | 0.99558 | -0.02318
261.56 | -2.2415 | 0.029431 | 7.1465e-05 | 31.8528 | 29.6113 | -0.4075 | -0.012948 | 30.732 | -1.1208 | 31.1056 | 0.97489 | -0.035554 | 0.9761 | -0.035598
261.58 | -2.9192 | 0.029245 | -0.0010005 | 32.2635 | 29.3443 | -0.8182 | -0.025998 | 30.8039 | -1.4596 | 31.2904 | 0.97717 | -0.046302 | 0.97839 | -0.04636
261.6 | -3.5187 | 0.028872 | -0.0018581 | 31.9108 | 28.3921 | -0.4655 | -0.014791 | 30.1514 | -1.7594 | 30.7379 | 0.95648 | -0.055811 | 0.95766 | -0.05588
261.62 | -4.1182 | 0.028499 | -0.0028586 | 32.111 | 27.9928 | -0.6657 | -0.021153 | 30.0519 | -2.0591 | 30.7383 | 0.95332 | -0.065319 | 0.9545 | -0.0654
261.64 | -4.6134 | 0.028127 | -0.0037877 | 32.1354 | 27.522 | -0.6901 | -0.021928 | 29.8287 | -2.3067 | 30.5976 | 0.94624 | -0.073174 | 0.94741 | -0.073265
261.66 | -5.1086 | 0.027941 | -0.0045738 | 32.1512 | 27.0426 | -0.7059 | -0.02243 | 29.5969 | -2.5543 | 30.4483 | 0.93888 | -0.081029 | 0.94005 | -0.08113
261.68 | -5.3953 | 0.027568 | -0.005074 | 31.975 | 26.5797 | -0.5297 | -0.016831 | 29.2773 | -2.6977 | 30.1766 | 0.92875 | -0.085577 | 0.9299 | -0.085683
261.7 | -5.7081 | 0.027382 | -0.0055743 | 32.0825 | 26.3744 | -0.6372 | -0.020247 | 29.2284 | -2.8541 | 30.1798 | 0.9272 | -0.090538 | 0.92835 | -0.09065
261.72 | -5.9166 | 0.027009 | -0.0059316 | 31.6852 | 25.7686 | -0.2399 | -0.0076228 | 28.7269 | -2.9583 | 29.713 | 0.91128 | -0.093845 | 0.91242 | -0.093961
261.74 | -5.9688 | 0.026637 | -0.006146 | 31.9803 | 26.0115 | -0.535 | -0.017 | 28.9959 | -2.9844 | 29.9907 | 0.91982 | -0.094672 | 0.92096 | -0.094789
261.76 | -5.9427 | 0.026264 | -0.0062175 | 32.5175 | 26.5748 | -0.0722 | -0.0022941 | 29.5462 | -2.9713 | 30.5366 | 0.93727 | -0.094258 | 0.93844 | -0.094375
261.78 | -5.9166 | 0.026078 | -0.0060031 | 32.9059 | 26.9893 | -0.4606 | -0.014636 | 29.9476 | -2.9583 | 30.9337 | 0.95001 | -0.093845 | 0.95119 | -0.093961
261.8 | -5.7342 | 0.025892 | -0.0056458 | 32.7329 | 26.9987 | -0.2876 | -0.0091385 | 29.8658 | -2.8671 | 30.8215 | 0.94741 | -0.090951 | 0.94859 | -0.091064
261.82 | -5.4735 | 0.025892 | -0.0050026 | 32.8248 | 27.3513 | -0.3795 | -0.012059 | 30.088 | -2.7368 | 31.0003 | 0.95446 | -0.086817 | 0.95565 | -0.086925
261.84 | -5.1086 | 0.025705 | -0.0037877 | 31.3852 | 26.2766 | 0.0601 | 0.0019097 | 28.8309 | -2.5543 | 29.6823 | 0.91458 | -0.081029 | 0.91572 | -0.08113
261.86 | -4.6134 | 0.025705 | -0.002144 | 31.2121 | 26.5987 | 0.2332 | 0.0074099 | 28.9054 | -2.3067 | 29.6743 | 0.91695 | -0.073174 | 0.91809 | -0.073265
261.88 | -4.1182 | 0.025705 | -0.0010005 | 31.5217 | 27.4035 | -0.0764 | -0.0024276 | 29.4626 | -2.0591 | 30.149 | 0.93462 | -0.065319 | 0.93578 | -0.0654
261.9 | -3.5187 | 0.025705 | 0.00042879 | 31.2852 | 27.7665 | 0.1601 | 0.0050872 | 29.5258 | -1.7594 | 30.1123 | 0.93663 | -0.055811 | 0.93779 | -0.05588
261.92 | -2.8671 | 0.025705 | 0.0016437 | 31.2157 | 28.3486 | 0.2296 | 0.0072955 | 29.7822 | -1.4335 | 30.26 | 0.94476 | -0.045475 | 0.94593 | -0.045532
261.94 | -2.2155 | 0.025892 | 0.0029301 | 31.123 | 28.9075 | 0.3223 | 0.010241 | 30.0153 | -1.1077 | 30.3845 | 0.95216 | -0.03514 | 0.95334 | -0.035184
261.96 | -1.4857 | 0.025892 | 0.0042165 | 30.8102 | 29.3245 | 0.6351 | 0.02018 | 30.0674 | -0.74284 | 30.315 | 0.95381 | -0.023565 | 0.95499 | -0.023594
261.98 | -0.70374 | 0.026264 | 0.0054314 | 30.6009 | 29.8972 | 0.8444 | 0.026831 | 30.249 | -0.35187 | 30.3663 | 0.95957 | -0.011162 | 0.96076 | -0.011176
262 | 0.026064 | 0.02645 | 0.0066463 | 30.8575 | 30.8836 | 0.5878 | 0.018677 | 30.8705 | 0.013032 | 30.8662 | 0.97929 | 0.00041341 | 0.9805 | 0.00041393
262.02 | 0.808 | 0.026637 | 0.0078612 | 30.6069 | 31.4149 | 0.8384 | 0.02664 | 31.0109 | 0.404 | 30.8762 | 0.98374 | 0.012816 | 0.98496 | 0.012832
262.04 | 1.5117 | 0.027009 | 0.0088617 | 30.6557 | 32.1674 | 0.7896 | 0.025089 | 31.4116 | 0.75587 | 31.1596 | 0.99645 | 0.023978 | 0.99769 | 0.024008
262.06 | 2.2415 | 0.027382 | 0.0098622 | 30.4313 | 32.6728 | 1.014 | 0.03222 | 31.5521 | 1.1208 | 31.1785 | 1.0009 | 0.035554 | 1.0021 | 0.035598
262.08 | 2.9453 | 0.027568 | 0.010934 | 30.4928 | 33.4381 | 0.9525 | 0.030266 | 31.9654 | 1.4726 | 31.4746 | 1.014 | 0.046716 | 1.0153 | 0.046774
262.1 | 3.5708 | 0.027941 | 0.011863 | 30.5436 | 34.1144 | 0.9017 | 0.028651 | 32.329 | 1.7854 | 31.7339 | 1.0256 | 0.056638 | 1.0268 | 0.056708
262.12 | 4.1443 | 0.028313 | 0.012649 | 30.3593 | 34.5036 | 1.086 | 0.034508 | 32.4314 | 2.0721 | 31.7407 | 1.0288 | 0.065733 | 1.0301 | 0.065814
262.14 | 4.6395 | 0.028499 | 0.013364 | 30.538 | 35.1775 | 0.9073 | 0.028829 | 32.8577 | 2.3197 | 32.0845 | 1.0423 | 0.073588 | 1.0436 | 0.073679
262.16 | 5.0565 | 0.028872 | 0.014007 | 30.6349 | 35.6914 | 0.8104 | 0.02575 | 33.1632 | 2.5283 | 32.3204 | 1.052 | 0.080202 | 1.0533 | 0.080302
262.18 | 5.4475 | 0.029058 | 0.014507 | 30.8234 | 36.2709 | 0.6219 | 0.019761 | 33.5471 | 2.7237 | 32.6392 | 1.0642 | 0.086403 | 1.0655 | 0.086511
262.2 | 5.8124 | 0.029245 | 0.015008 | 30.8094 | 36.6218 | 0.6359 | 0.020206 | 33.7156 | 2.9062 | 32.7469 | 1.0695 | 0.092191 | 1.0709 | 0.092306
262.22 | 5.9427 | 0.029803 | 0.015222 | 30.6753 | 36.618 | 0.77 | 0.024467 | 33.6466 | 2.9713 | 32.6562 | 1.0674 | 0.094258 | 1.0687 | 0.094375
262.24 | 6.0209 | 0.02999 | 0.015437 | 30.8683 | 36.8892 | 0.577 | 0.018334 | 33.8787 | 3.0104 | 32.8753 | 1.0747 | 0.095498 | 1.076 | 0.095617
262.26 | 6.047 | 0.030176 | 0.015437 | 30.4982 | 36.5452 | 0.9471 | 0.030094 | 33.5217 | 3.0235 | 32.5139 | 1.0634 | 0.095912 | 1.0647 | 0.096031
262.28 | 5.9427 | 0.030362 | 0.015294 | 30.7703 | 36.713 | 0.675 | 0.021448 | 33.7416 | 2.9713 | 32.7512 | 1.0704 | 0.094258 | 1.0717 | 0.094375
262.3 | 5.7602 | 0.030362 | 0.014936 | 30.9673 | 36.7275 | 0.478 | 0.015188 | 33.8474 | 2.8801 | 32.8874 | 1.0737 | 0.091364 | 1.0751 | 0.091478
262.32 | 5.4475 | 0.030548 | 0.014293 | 31.0532 | 36.5007 | 0.3921 | 0.012459 | 33.7769 | 2.7237 | 32.869 | 1.0715 | 0.086403 | 1.0728 | 0.086511
262.34 | 5.0565 | 0.030548 | 0.013293 | 30.8234 | 35.8799 | 0.6219 | 0.019761 | 33.3517 | 2.5283 | 32.5089 | 1.058 | 0.080202 | 1.0593 | 0.080302
262.36 | 4.6655 | 0.030548 | 0.012435 | 31.134 | 35.7995 | 0.3113 | 0.0098915 | 33.4668 | 2.3328 | 32.6892 | 1.0616 | 0.074001 | 1.063 | 0.074093
262.38 | 4.1182 | 0.030548 | 0.011434 | 30.1498 | 34.268 | 0.2955 | 0.0093895 | 32.2089 | 2.0591 | 31.5225 | 1.0217 | 0.065319 | 1.023 | 0.0654
262.4 | 3.5187 | 0.030548 | 0.0099337 | 31.287 | 34.8057 | 0.1583 | 0.00503 | 33.0464 | 1.7594 | 32.4599 | 1.0483 | 0.055811 | 1.0496 | 0.05588
262.42 | 2.8671 | 0.030548 | 0.0085759 | 31.3884 | 34.2555 | 0.0569 | 0.001808 | 32.8219 | 1.4335 | 32.3441 | 1.0412 | 0.045475 | 1.0425 | 0.045532
262.44 | 2.1634 | 0.030548 | 0.0074324 | 31.5237 | 33.6871 | -0.0784 | -0.0024912 | 32.6054 | 1.0817 | 32.2448 | 1.0343 | 0.034313 | 1.0356 | 0.034356
262.46 | 1.4335 | 0.030548 | 0.006146 | 31.5936 | 33.0271 | -0.1483 | -0.0047122 | 32.3104 | 0.71677 | 32.0714 | 1.025 | 0.022738 | 1.0262 | 0.022766
262.48 | 0.75587 | 0.030176 | 0.0050026 | 31.7351 | 32.491 | -0.2898 | -0.0092084 | 32.113 | 0.37793 | 31.9871 | 1.0187 | 0.011989 | 1.02 | 0.012004
262.5 | -0.052129 | 0.030176 | 0.0036447 | 31.9738 | 31.9217 | -0.5285 | -0.016793 | 31.9477 | -0.026064 | 31.9564 | 1.0135 | -0.00082683 | 1.0147 | -0.00082785
262.52 | -0.75587 | 0.02999 | 0.0025013 | 32.0011 | 31.2452 | -0.5558 | -0.01766 | 31.6232 | -0.37793 | 31.7491 | 1.0032 | -0.011989 | 1.0044 | -0.012004
262.54 | -1.5378 | 0.029803 | 0.0011434 | 31.9995 | 30.4617 | -0.5542 | -0.01761 | 31.2306 | -0.7689 | 31.4869 | 0.99071 | -0.024391 | 0.99194 | -0.024422
262.56 | -2.1634 | 0.029431 | 0.00028586 | 32.0585 | 29.8951 | -0.6132 | -0.019484 | 30.9768 | -1.0817 | 31.3374 | 0.98266 | -0.034313 | 0.98388 | -0.034356
262.58 | -2.9192 | 0.029245 | -0.00092905 | 32.0409 | 29.1217 | -0.5956 | -0.018925 | 30.5813 | -1.4596 | 31.0678 | 0.97011 | -0.046302 | 0.97132 | -0.04636
262.6 | -3.5448 | 0.028872 | -0.002001 | 31.9377 | 28.3929 | -0.4924 | -0.015646 | 30.1653 | -1.7724 | 30.7561 | 0.95692 | -0.056224 | 0.9581 | -0.056294
262.62 | -4.0921 | 0.028499 | -0.0028586 | 32.2677 | 28.1756 | -0.8224 | -0.026132 | 30.2216 | -2.0461 | 30.9037 | 0.9587 | -0.064906 | 0.95989 | -0.064986
262.64 | -4.6395 | 0.028313 | -0.0036447 | 32.2903 | 27.6508 | -0.845 | -0.02685 | 29.9706 | -2.3197 | 30.7438 | 0.95074 | -0.073588 | 0.95192 | -0.073679
262.66 | -5.0826 | 0.028127 | -0.0045023 | 32.5654 | 27.4828 | -1.1201 | -0.035591 | 30.0241 | -2.5413 | 30.8712 | 0.95244 | -0.080616 | 0.95362 | -0.080716
262.68 | -5.3693 | 0.027754 | -0.005074 | 32.4324 | 27.0631 | -0.9871 | -0.031365 | 29.7478 | -2.6846 | 30.6426 | 0.94367 | -0.085163 | 0.94484 | -0.085269
262.7 | -5.7342 | 0.027382 | -0.0056458 | 32.1696 | 26.4354 | -0.7243 | -0.023015 | 29.3025 | -2.8671 | 30.2582 | 0.92955 | -0.090951 | 0.9307 | -0.091064
262.72 | -5.8645 | 0.027009 | -0.0059316 | 32.1684 | 26.3039 | -0.7231 | -0.022976 | 29.2361 | -2.9323 | 30.2136 | 0.92744 | -0.093018 | 0.92859 | -0.093134
262.74 | -6.047 | 0.026823 | -0.006289 | 32.0902 | 26.0432 | -0.6449 | -0.020492 | 29.0667 | -3.0235 | 30.0745 | 0.92207 | -0.095912 | 0.92321 | -0.096031
262.76 | -5.9427 | 0.026637 | -0.0059316 | 32.076 | 26.1333 | -0.6307 | -0.02004 | 29.1047 | -2.9713 | 30.0951 | 0.92327 | -0.094258 | 0.92442 | -0.094375
262.78 | -5.7863 | 0.02645 | -0.0058602 | 33.0555 | 27.2692 | -0.6102 | -0.019389 | 30.1623 | -2.8932 | 31.1267 | 0.95682 | -0.091778 | 0.95801 | -0.091892
262.8 | -5.6821 | 0.026264 | -0.0055028 | 32.7975 | 27.1154 | -0.3522 | -0.011191 | 29.9565 | -2.841 | 30.9035 | 0.95029 | -0.090124 | 0.95147 | -0.090236
262.82 | -5.5517 | 0.026078 | -0.0049311 | 32.6634 | 27.1117 | -0.2181 | -0.0069301 | 29.8875 | -2.7759 | 30.8128 | 0.9481 | -0.088057 | 0.94928 | -0.088166
262.84 | -5.1347 | 0.025892 | -0.0037162 | 32.7078 | 27.5731 | -0.2625 | -0.0083409 | 30.1405 | -2.5673 | 30.9962 | 0.95613 | -0.081442 | 0.95731 | -0.081544
262.86 | -4.6134 | 0.025892 | -0.0023584 | 31.1636 | 26.5502 | 0.2817 | 0.008951 | 28.8569 | -2.3067 | 29.6258 | 0.91541 | -0.073174 | 0.91655 | -0.073265
262.88 | -4.04 | 0.025892 | -0.00092905 | 31.3364 | 27.2964 | 0.1089 | 0.0034603 | 29.3164 | -2.02 | 29.9897 | 0.92999 | -0.064079 | 0.93114 | -0.064159
262.9 | -3.5448 | 0.025892 | 0.00042879 | 31.4271 | 27.8823 | 0.0182 | 0.0005783 | 29.6547 | -1.7724 | 30.2455 | 0.94072 | -0.056224 | 0.94189 | -0.056294
262.92 | -2.815 | 0.025892 | 0.0017866 | 31.0558 | 28.2408 | 0.3895 | 0.012376 | 29.6483 | -1.4075 | 30.1175 | 0.94052 | -0.044649 | 0.94168 | -0.044704
262.94 | -2.1634 | 0.026078 | 0.0030015 | 31.1254 | 28.962 | 0.3199 | 0.010165 | 30.0437 | -1.0817 | 30.4043 | 0.95306 | -0.034313 | 0.95424 | -0.034356
262.96 | -1.4857 | 0.026264 | 0.0042879 | 30.9247 | 29.439 | 0.5206 | 0.016542 | 30.1819 | -0.74284 | 30.4295 | 0.95744 | -0.023565 | 0.95863 | -0.023594
262.98 | -0.78193 | 0.026637 | 0.0054314 | 30.8588 | 30.0769 | 0.5865 | 0.018636 | 30.4678 | -0.39097 | 30.5982 | 0.96651 | -0.012402 | 0.96771 | -0.012418
263 | 0.026064 | 0.026823 | 0.0066463 | 30.9861 | 31.0122 | 0.4592 | 0.014591 | 30.9991 | 0.013032 | 30.9948 | 0.98337 | 0.00041341 | 0.98459 | 0.00041393
263.02 | 0.83406 | 0.027009 | 0.0079327 | 30.6831 | 31.5172 | 0.7622 | 0.024219 | 31.1001 | 0.41703 | 30.9611 | 0.98657 | 0.013229 | 0.9878 | 0.013246
263.04 | 1.5117 | 0.027382 | 0.0089332 | 30.5802 | 32.0919 | 0.8651 | 0.027488 | 31.3361 | 0.75587 | 31.0841 | 0.99405 | 0.023978 | 0.99529 | 0.024008
263.06 | 2.2155 | 0.027754 | 0.0098622 | 30.6587 | 32.8742 | 0.7866 | 0.024994 | 31.7664 | 1.1077 | 31.3972 | 1.0077 | 0.03514 | 1.009 | 0.035184
263.08 | 2.9192 | 0.028127 | 0.010934 | 30.5282 | 33.4474 | 0.9171 | 0.029141 | 31.9878 | 1.4596 | 31.5013 | 1.0147 | 0.046302 | 1.016 | 0.04636
263.1 | 3.5448 | 0.028313 | 0.011863 | 30.6964 | 34.2412 | 0.7489 | 0.023796 | 32.4688 | 1.7724 | 31.878 | 1.03 | 0.056224 | 1.0313 | 0.056294
263.12 | 4.1443 | 0.028686 | 0.012721 | 30.7034 | 34.8477 | 0.7419 | 0.023574 | 32.7755 | 2.0721 | 32.0848 | 1.0397 | 0.065733 | 1.041 | 0.065814
263.14 | 4.6395 | 0.028872 | 0.013364 | 30.6349 | 35.2744 | 0.8104 | 0.02575 | 32.9546 | 2.3197 | 32.1814 | 1.0454 | 0.073588 | 1.0467 | 0.073679
263.16 | 5.0826 | 0.029245 | 0.014079 | 30.4423 | 35.5249 | 1.003 | 0.03187 | 32.9836 | 2.5413 | 32.1365 | 1.0463 | 0.080616 | 1.0476 | 0.080716
263.18 | 5.4475 | 0.029617 | 0.014436 | 30.6373 | 36.0848 | 0.808 | 0.025674 | 33.361 | 2.7237 | 32.4531 | 1.0583 | 0.086403 | 1.0596 | 0.086511
263.2 | 5.7081 | 0.029803 | 0.015008 | 29.6313 | 35.3394 | 0.814 | 0.025865 | 32.4854 | 2.8541 | 31.534 | 1.0305 | 0.090538 | 1.0318 | 0.09065
263.22 | 5.8906 | 0.02999 | 0.015365 | 29.4958 | 35.3864 | 0.9495 | 0.03017 | 32.4411 | 2.9453 | 31.4593 | 1.0291 | 0.093431 | 1.0304 | 0.093547
263.24 | 6.047 | 0.030176 | 0.015508 | 30.7386 | 36.7856 | 0.7067 | 0.022455 | 33.7621 | 3.0235 | 32.7543 | 1.071 | 0.095912 | 1.0723 | 0.096031
263.26 | 6.073 | 0.030548 | 0.015508 | 30.8398 | 36.9128 | 0.6055 | 0.01924 | 33.8763 | 3.0365 | 32.8641 | 1.0746 | 0.096325 | 1.076 | 0.096445
263.28 | 5.9166 | 0.030735 | 0.015294 | 29.7269 | 35.6435 | 0.7184 | 0.022827 | 32.6852 | 2.9583 | 31.6991 | 1.0369 | 0.093845 | 1.0381 | 0.093961
263.3 | 5.7081 | 0.030921 | 0.015008 | 29.6937 | 35.4018 | 0.7516 | 0.023882 | 32.5478 | 2.8541 | 31.5964 | 1.0325 | 0.090538 | 1.0338 | 0.09065
263.32 | 5.4735 | 0.030921 | 0.014365 | 30.9095 | 36.383 | 0.5358 | 0.017025 | 33.6463 | 2.7368 | 32.734 | 1.0673 | 0.086817 | 1.0687 | 0.086925
263.34 | 5.0304 | 0.031107 | 0.013364 | 31.2327 | 36.2631 | 0.2126 | 0.0067553 | 33.7479 | 2.5152 | 32.9095 | 1.0706 | 0.079789 | 1.0719 | 0.079888
263.36 | 4.5613 | 0.031107 | 0.012292 | 31.2919 | 35.8532 | 0.1534 | 0.0048743 | 33.5725 | 2.2806 | 32.8123 | 1.065 | 0.072347 | 1.0663 | 0.072437
263.38 | 4.1182 | 0.031107 | 0.011434 | 31.2363 | 35.3545 | 0.209 | 0.006641 | 33.2954 | 2.0591 | 32.609 | 1.0562 | 0.065319 | 1.0575 | 0.0654
263.4 | 3.5448 | 0.031107 | 0.010077 | 31.3406 | 34.8854 | 0.1047 | 0.0033268 | 33.113 | 1.7724 | 32.5222 | 1.0504 | 0.056224 | 1.0517 | 0.056294
263.42 | 2.8932 | 0.031107 | 0.0086473 | 31.4951 | 34.3883 | -0.0498 | -0.0015824 | 32.9417 | 1.4466 | 32.4595 | 1.045 | 0.045889 | 1.0463 | 0.045946
263.44 | 2.1634 | 0.031107 | 0.0074324 | 31.3656 | 33.529 | 0.0797 | 0.0025325 | 32.4473 | 1.0817 | 32.0867 | 1.0293 | 0.034313 | 1.0306 | 0.034356
263.46 | 1.5378 | 0.030921 | 0.0062175 | 31.736 | 33.2738 | -0.2907 | -0.009237 | 32.5049 | 0.7689 | 32.2486 | 1.0311 | 0.024391 | 1.0324 | 0.024422
263.48 | 0.72981 | 0.030921 | 0.005074 | 31.6816 | 32.4114 | -0.2363 | -0.0075084 | 32.0465 | 0.3649 | 31.9249 | 1.0166 | 0.011576 | 1.0179 | 0.01159
263.5 | -0.026064 | 0.030735 | 0.0037162 | 31.872 | 31.8459 | -0.4267 | -0.013558 | 31.859 | -0.013032 | 31.8633 | 1.0106 | -0.00041341 | 1.0119 | -0.00041393
263.52 | -0.75587 | 0.030548 | 0.0025728 | 31.834 | 31.0781 | -0.3887 | -0.012351 | 31.4561 | -0.37793 | 31.582 | 0.99786 | -0.011989 | 0.9991 | -0.012004
263.54 | -1.5117 | 0.030362 | 0.0013578 | 32.1219 | 30.6102 | -0.6766 | -0.021499 | 31.366 | -0.75587 | 31.618 | 0.995 | -0.023978 | 0.99624 | -0.024008
263.56 | -2.1894 | 0.02999 | 0.00028586 | 32.1324 | 29.943 | -0.6871 | -0.021833 | 31.0377 | -1.0947 | 31.4026 | 0.98459 | -0.034727 | 0.98581 | -0.03477
263.58 | -2.9192 | 0.029803 | -0.00078612 | 31.9586 | 29.0394 | -0.5133 | -0.01631 | 30.499 | -1.4596 | 30.9855 | 0.9675 | -0.046302 | 0.9687 | -0.04636
263.6 | -3.5448 | 0.029431 | -0.0018581 | 32.1714 | 28.6266 | -0.7261 | -0.023072 | 30.399 | -1.7724 | 30.9898 | 0.96433 | -0.056224 | 0.96553 | -0.056294
263.62 | -4.1182 | 0.029058 | -0.0028586 | 32.1548 | 28.0366 | -0.7095 | -0.022544 | 30.0957 | -2.0591 | 30.7821 | 0.95471 | -0.065319 | 0.95589 | -0.0654
263.64 | -4.6395 | 0.028872 | -0.0035733 | 32.3111 | 27.6716 | -0.8658 | -0.027511 | 29.9914 | -2.3197 | 30.7646 | 0.9514 | -0.073588 | 0.95258 | -0.073679
263.66 | -5.0304 | 0.028313 | -0.0042879 | 32.0195 | 26.9891 | -0.5742 | -0.018245 | 29.5043 | -2.5152 | 30.3427 | 0.93595 | -0.079789 | 0.93711 | -0.079888
263.68 | -5.4735 | 0.027941 | -0.0050026 | 31.9995 | 26.526 | -0.5542 | -0.01761 | 29.2627 | -2.7368 | 30.175 | 0.92828 | -0.086817 | 0.92944 | -0.086925
263.7 | -5.656 | 0.027754 | -0.0055743 | 32.1256 | 26.4696 | -0.6803 | -0.021616 | 29.2976 | -2.828 | 30.2403 | 0.92939 | -0.089711 | 0.93054 | -0.089822
263.72 | -5.9166 | 0.027382 | -0.0060031 | 31.8998 | 25.9832 | -0.4545 | -0.014442 | 28.9415 | -2.9583 | 29.9276 | 0.91809 | -0.093845 | 0.91923 | -0.093961
263.74 | -5.9688 | 0.027009 | -0.0060031 | 33.0323 | 27.0635 | -0.587 | -0.018652 | 30.0479 | -2.9844 | 31.0427 | 0.95319 | -0.094672 | 0.95437 | -0.094789
263.76 | -5.9427 | 0.026823 | -0.0059316 | 32.9104 | 26.9677 | -0.4651 | -0.014779 | 29.9391 | -2.9713 | 30.9295 | 0.94974 | -0.094258 | 0.95092 | -0.094375
263.78 | -5.7342 | 0.026637 | -0.0058602 | 32.8389 | 27.1047 | -0.3936 | -0.012507 | 29.9718 | -2.8671 | 30.9275 | 0.95078 | -0.090951 | 0.95196 | -0.091064
263.8 | -5.7342 | 0.02645 | -0.0055743 | 33.0017 | 27.2675 | -0.5564 | -0.01768 | 30.1346 | -2.8671 | 31.0903 | 0.95594 | -0.090951 | 0.95713 | -0.091064
263.82 | -5.5257 | 0.026264 | -0.0048596 | 32.7767 | 27.251 | -0.3314 | -0.01053 | 30.0139 | -2.7628 | 30.9348 | 0.95211 | -0.087644 | 0.95329 | -0.087752
263.84 | -5.0565 | 0.026264 | -0.0037162 | 32.664 | 27.6075 | -0.2187 | -0.0069492 | 30.1357 | -2.5283 | 30.9785 | 0.95598 | -0.080202 | 0.95716 | -0.080302
263.86 | -4.6134 | 0.026264 | -0.0022869 | 31.4869 | 26.8735 | -0.0416 | -0.0013218 | 29.1802 | -2.3067 | 29.9491 | 0.92567 | -0.073174 | 0.92681 | -0.073265
263.88 | -4.0661 | 0.026264 | -0.00078612 | 31.5988 | 27.5327 | -0.1535 | -0.0048775 | 29.5658 | -2.033 | 30.2434 | 0.9379 | -0.064492 | 0.93906 | -0.064573
263.9 | -3.5448 | 0.026264 | 0.00050026 | 31.0814 | 27.5366 | 0.3639 | 0.011563 | 29.309 | -1.7724 | 29.8998 | 0.92975 | -0.056224 | 0.93091 | -0.056294
263.92 | -2.815 | 0.026264 | 0.0017866 | 31.0704 | 28.2554 | 0.3749 | 0.011912 | 29.6629 | -1.4075 | 30.1321 | 0.94098 | -0.044649 | 0.94215 | -0.044704
263.94 | -2.2155 | 0.026264 | 0.0029301 | 30.7832 | 28.5677 | 0.6621 | 0.021038 | 29.6755 | -1.1077 | 30.0447 | 0.94138 | -0.03514 | 0.94254 | -0.035184
263.96 | -1.4857 | 0.026264 | 0.004145 | 30.7672 | 29.2815 | 0.6781 | 0.021547 | 30.0244 | -0.74284 | 30.272 | 0.95244 | -0.023565 | 0.95363 | -0.023594
263.98 | -0.75587 | 0.02645 | 0.0053599 | 30.9083 | 30.1524 | 0.537 | 0.017063 | 30.5304 | -0.37793 | 30.6563 | 0.9685 | -0.011989 | 0.9697 | -0.012004
264 | 0.026064 | 0.026637 | 0.0066463 | 30.6491 | 30.6752 | 0.7962 | 0.025299 | 30.6621 | 0.013032 | 30.6578 | 0.97268 | 0.00041341 | 0.97388 | 0.00041393
264.02 | 0.808 | 0.026823 | 0.0077897 | 30.5282 | 31.3362 | 0.9171 | 0.029141 | 30.9322 | 0.404 | 30.7975 | 0.98124 | 0.012816 | 0.98246 | 0.012832
264.04 | 1.5378 | 0.027196 | 0.0087902 | 30.6893 | 32.2271 | 0.756 | 0.024022 | 31.4582 | 0.7689 | 31.2019 | 0.99793 | 0.024391 | 0.99917 | 0.024422
264.06 | 2.2155 | 0.027568 | 0.0098622 | 30.6161 | 32.8316 | 0.8292 | 0.026348 | 31.7238 | 1.1077 | 31.3546 | 1.0064 | 0.03514 | 1.0076 | 0.035184
264.08 | 2.9192 | 0.027568 | 0.010863 | 30.4594 | 33.3786 | 0.9859 | 0.031327 | 31.919 | 1.4596 | 31.4325 | 1.0125 | 0.046302 | 1.0138 | 0.04636
264.1 | 3.5708 | 0.027754 | 0.011792 | 30.3082 | 33.879 | 1.1371 | 0.036131 | 32.0936 | 1.7854 | 31.4985 | 1.0181 | 0.056638 | 1.0193 | 0.056708
264.12 | 4.1443 | 0.028127 | 0.012649 | 30.3104 | 34.4547 | 1.1349 | 0.036061 | 32.3825 | 2.0721 | 31.6918 | 1.0273 | 0.065733 | 1.0285 | 0.065814
264.14 | 4.5873 | 0.028499 | 0.013364 | 30.461 | 35.0483 | 0.9843 | 0.031276 | 32.7547 | 2.2937 | 31.9901 | 1.0391 | 0.072761 | 1.0403 | 0.072851
264.16 | 5.1347 | 0.028872 | 0.014007 | 30.3397 | 35.4744 | 1.1056 | 0.03513 | 32.907 | 2.5673 | 32.0513 | 1.0439 | 0.081442 | 1.0452 | 0.081544
264.18 | 5.3953 | 0.029058 | 0.014436 | 30.4922 | 35.8875 | 0.9531 | 0.030285 | 33.1899 | 2.6977 | 32.2906 | 1.0529 | 0.085577 | 1.0542 | 0.085683
264.2 | 5.7863 | 0.029245 | 0.014936 | 30.3789 | 36.1652 | 1.0664 | 0.033885 | 33.2721 | 2.8932 | 32.3077 | 1.0555 | 0.091778 | 1.0568 | 0.091892
264.22 | 5.9427 | 0.029431 | 0.015222 | 30.6179 | 36.5606 | 0.8274 | 0.026291 | 33.5892 | 2.9713 | 32.5988 | 1.0655 | 0.094258 | 1.0669 | 0.094375
264.24 | 6.0209 | 0.029803 | 0.015437 | 30.439 | 36.4599 | 1.0063 | 0.031975 | 33.4494 | 3.0104 | 32.446 | 1.0611 | 0.095498 | 1.0624 | 0.095617
264.26 | 6.073 | 0.02999 | 0.015437 | 31.035 | 37.108 | 0.4103 | 0.013037 | 34.0715 | 3.0365 | 33.0593 | 1.0808 | 0.096325 | 1.0822 | 0.096445
264.28 | 5.9948 | 0.030176 | 0.015294 | 30.6843 | 36.6791 | 0.761 | 0.024181 | 33.6817 | 2.9974 | 32.6826 | 1.0685 | 0.095085 | 1.0698 | 0.095203
264.3 | 5.6821 | 0.030362 | 0.014793 | 30.9363 | 36.6184 | 0.509 | 0.016173 | 33.7773 | 2.841 | 32.8303 | 1.0715 | 0.090124 | 1.0728 | 0.090236
264.32 | 5.4214 | 0.030362 | 0.014079 | 30.8508 | 36.2722 | 0.5945 | 0.01889 | 33.5615 | 2.7107 | 32.6579 | 1.0647 | 0.08599 | 1.066 | 0.086097
264.34 | 5.0826 | 0.030362 | 0.013293 | 31.0804 | 36.163 | 0.3649 | 0.011595 | 33.6217 | 2.5413 | 32.7746 | 1.0666 | 0.080616 | 1.0679 | 0.080716
264.36 | 4.5873 | 0.030362 | 0.012221 | 31.29 | 35.8773 | 0.1553 | 0.0049346 | 33.5837 | 2.2937 | 32.8191 | 1.0654 | 0.072761 | 1.0667 | 0.072851
264.38 | 4.0921 | 0.030362 | 0.011149 | 31.3145 | 35.4066 | 0.1308 | 0.0041562 | 33.3606 | 2.0461 | 32.6785 | 1.0583 | 0.064906 | 1.0596 | 0.064986
264.4 | 3.4926 | 0.030362 | 0.0097908 | 31.345 | 34.8376 | 0.1003 | 0.003187 | 33.0913 | 1.7463 | 32.5092 | 1.0497 | 0.055397 | 1.051 | 0.055466
264.42 | 2.8671 | 0.030176 | 0.0085759 | 31.6393 | 34.5064 | -0.194 | -0.0061643 | 33.0728 | 1.4335 | 32.595 | 1.0491 | 0.045475 | 1.0505 | 0.045532
264.44 | 2.2155 | 0.030176 | 0.0072895 | 31.4205 | 33.636 | 0.0248 | 0.00078802 | 32.5282 | 1.1077 | 32.159 | 1.0319 | 0.03514 | 1.0332 | 0.035184
264.46 | 1.4596 | 0.030176 | 0.0060031 | 31.6598 | 33.1194 | -0.2145 | -0.0068157 | 32.3896 | 0.72981 | 32.1463 | 1.0275 | 0.023151 | 1.0288 | 0.02318
264.48 | 0.75587 | 0.02999 | 0.0047882 | 31.7085 | 32.4644 | -0.2632 | -0.0083632 | 32.0864 | 0.37793 | 31.9605 | 1.0179 | 0.011989 | 1.0191 | 0.012004
264.5 | -0.052129 | 0.029617 | 0.0035018 | 31.956 | 31.9039 | -0.5107 | -0.016227 | 31.9299 | -0.026064 | 31.9386 | 1.0129 | -0.00082683 | 1.0142 | -0.00082785
264.52 | -0.75587 | 0.029431 | 0.0022154 | 31.8486 | 31.0927 | -0.4033 | -0.012815 | 31.4707 | -0.37793 | 31.5966 | 0.99832 | -0.011989 | 0.99956 | -0.012004
264.54 | -1.5117 | 0.029058 | 0.0011434 | 31.7743 | 30.2626 | -0.329 | -0.010454 | 31.0184 | -0.75587 | 31.2704 | 0.98398 | -0.023978 | 0.9852 | -0.024008
264.56 | -2.2155 | 0.028872 | 0 | 31.9468 | 29.7313 | -0.5015 | -0.015935 | 30.8391 | -1.1077 | 31.2083 | 0.97829 | -0.03514 | 0.9795 | -0.035184
264.58 | -2.841 | 0.028686 | -0.0010005 | 31.8704 | 29.0294 | -0.4251 | -0.013508 | 30.4499 | -1.4205 | 30.9234 | 0.96594 | -0.045062 | 0.96714 | -0.045118
264.6 | -3.5448 | 0.028313 | -0.0020725 | 31.831 | 28.2862 | -0.3857 | -0.012256 | 30.0586 | -1.7724 | 30.6494 | 0.95353 | -0.056224 | 0.95471 | -0.056294
264.62 | -4.0921 | 0.027754 | -0.0031445 | 32.0965 | 28.0044 | -0.6512 | -0.020692 | 30.0504 | -2.0461 | 30.7325 | 0.95327 | -0.064906 | 0.95445 | -0.064986
264.64 | -4.6655 | 0.027382 | -0.0039306 | 32.1738 | 27.5083 | -0.7285 | -0.023148 | 29.841 | -2.3328 | 30.6186 | 0.94663 | -0.074001 | 0.9478 | -0.074093
264.66 | -5.0565 | 0.027196 | -0.0046453 | 31.8518 | 26.7953 | -0.4065 | -0.012917 | 29.3235 | -2.5283 | 30.1663 | 0.93021 | -0.080202 | 0.93137 | -0.080302
264.68 | -5.3693 | 0.026637 | -0.0053599 | 32.0258 | 26.6565 | -0.5805 | -0.018445 | 29.3412 | -2.6846 | 30.236 | 0.93077 | -0.085163 | 0.93193 | -0.085269
264.7 | -5.6821 | 0.02645 | -0.0060031 | 32.8932 | 27.2111 | -0.4479 | -0.014232 | 30.0522 | -2.841 | 30.9992 | 0.95333 | -0.090124 | 0.95451 | -0.090236
264.72 | -5.9427 | 0.026078 | -0.0062175 | 32.601 | 26.6583 | -0.1557 | -0.0049474 | 29.6297 | -2.9713 | 30.6201 | 0.93992 | -0.094258 | 0.94109 | -0.094375
264.74 | -5.9948 | 0.025892 | -0.0063604 | 32.8126 | 26.8178 | -0.3673 | -0.011671 | 29.8152 | -2.9974 | 30.8143 | 0.94581 | -0.095085 | 0.94698 | -0.095203
264.76 | -5.9427 | 0.025519 | -0.0063604 | 32.5621 | 26.6194 | -0.1168 | -0.0037113 | 29.5908 | -2.9713 | 30.5812 | 0.93869 | -0.094258 | 0.93985 | -0.094375
264.78 | -5.8906 | 0.025519 | -0.006289 | 31.6622 | 25.7716 | -0.2169 | -0.006892 | 28.7169 | -2.9453 | 29.6987 | 0.91097 | -0.093431 | 0.9121 | -0.093547
264.8 | -5.7342 | 0.025147 | -0.0058602 | 32.5682 | 26.834 | -0.1229 | -0.0039051 | 29.7011 | -2.8671 | 30.6568 | 0.94219 | -0.090951 | 0.94336 | -0.091064
264.82 | -5.5257 | 0.025147 | -0.0052884 | 31.0278 | 25.5021 | 0.4175 | 0.013266 | 28.265 | -2.7628 | 29.1859 | 0.89663 | -0.087644 | 0.89775 | -0.087752
264.84 | -5.1608 | 0.02496 | -0.0042165 | 32.1241 | 26.9633 | 0.3212 | 0.010206 | 29.5437 | -2.5804 | 30.4038 | 0.9372 | -0.081856 | 0.93836 | -0.081957
264.86 | -4.6134 | 0.02496 | -0.0025013 | 32.1527 | 27.5393 | 0.2926 | 0.0092973 | 29.846 | -2.3067 | 30.6149 | 0.94679 | -0.073174 | 0.94796 | -0.073265
264.88 | -4.0921 | 0.02496 | -0.0012149 | 31.1753 | 27.0832 | 0.27 | 0.0085792 | 29.1292 | -2.0461 | 29.8113 | 0.92405 | -0.064906 | 0.9252 | -0.064986
264.9 | -3.5448 | 0.02496 | 7.1465e-05 | 31.9227 | 28.3779 | 0.5226 | 0.016606 | 30.1503 | -1.7724 | 30.7411 | 0.95644 | -0.056224 | 0.95763 | -0.056294
264.92 | -2.815 | 0.02496 | 0.0015722 | 31.0455 | 28.2305 | 0.3998 | 0.012704 | 29.638 | -1.4075 | 30.1072 | 0.94019 | -0.044649 | 0.94136 | -0.044704
264.94 | -2.1373 | 0.02496 | 0.0028586 | 31.0826 | 28.9453 | 0.3627 | 0.011525 | 30.014 | -1.0686 | 30.3702 | 0.95211 | -0.0339 | 0.9533 | -0.033942
264.96 | -1.4857 | 0.025147 | 0.0037877 | 30.8394 | 29.3537 | 0.6059 | 0.019252 | 30.0966 | -0.74284 | 30.3442 | 0.95473 | -0.023565 | 0.95592 | -0.023594
264.98 | -0.75587 | 0.025333 | 0.005074 | 31.7143 | 30.9584 | 0.731 | 0.023227 | 31.3364 | -0.37793 | 31.4623 | 0.99406 | -0.011989 | 0.9953 | -0.012004
265 | 0.026064 | 0.025519 | 0.0064319 | 30.56 | 30.5861 | 0.8853 | 0.02813 | 30.573 | 0.013032 | 30.5687 | 0.96985 | 0.00041341 | 0.97105 | 0.00041393
265.02 | 0.808 | 0.025705 | 0.0075039 | 30.5362 | 31.3442 | 0.9091 | 0.028887 | 30.9402 | 0.404 | 30.8055 | 0.9815 | 0.012816 | 0.98272 | 0.012832
265.04 | 1.4857 | 0.026078 | 0.0085759 | 30.6423 | 32.128 | 0.803 | 0.025515 | 31.3851 | 0.74284 | 31.1375 | 0.99561 | 0.023565 | 0.99685 | 0.023594
265.06 | 2.1373 | 0.026264 | 0.0095049 | 30.3953 | 32.5326 | 1.05 | 0.033364 | 31.4639 | 1.0686 | 31.1077 | 0.99811 | 0.0339 | 0.99935 | 0.033942
265.08 | 2.9453 | 0.02645 | 0.01072 | 30.244 | 33.1893 | 1.2013 | 0.038171 | 31.7166 | 1.4726 | 31.2258 | 1.0061 | 0.046716 | 1.0074 | 0.046774
265.1 | 3.5187 | 0.026637 | 0.011506 | 30.4532 | 33.9719 | 0.9921 | 0.031524 | 32.2126 | 1.7594 | 31.6261 | 1.0219 | 0.055811 | 1.0231 | 0.05588
265.12 | 4.1182 | 0.027382 | 0.012435 | 30.3769 | 34.4951 | 1.0684 | 0.033948 | 32.436 | 2.0591 | 31.7496 | 1.0289 | 0.065319 | 1.0302 | 0.0654
265.14 | 4.6655 | 0.027568 | 0.013221 | 30.7472 | 35.4127 | 0.6981 | 0.022182 | 33.08 | 2.3328 | 32.3024 | 1.0494 | 0.074001 | 1.0507 | 0.074093
265.16 | 5.0565 | 0.027941 | 0.01365 | 30.3135 | 35.37 | 1.1318 | 0.035963 | 32.8418 | 2.5283 | 31.999 | 1.0418 | 0.080202 | 1.0431 | 0.080302
265.18 | 5.4214 | 0.028313 | 0.014293 | 30.5368 | 35.9582 | 0.9085 | 0.028868 | 33.2475 | 2.7107 | 32.3439 | 1.0547 | 0.08599 | 1.056 | 0.086097
265.2 | 5.7863 | 0.028499 | 0.014722 | 30.4402 | 36.2265 | 1.0051 | 0.031937 | 33.3334 | 2.8932 | 32.369 | 1.0574 | 0.091778 | 1.0587 | 0.091892
265.22 | 5.9688 | 0.028686 | 0.015079 | 30.4758 | 36.4446 | 0.9695 | 0.030806 | 33.4602 | 2.9844 | 32.4654 | 1.0614 | 0.094672 | 1.0628 | 0.094789
265.24 | 6.047 | 0.029058 | 0.015222 | 30.7211 | 36.7681 | 0.7242 | 0.023011 | 33.7446 | 3.0235 | 32.7368 | 1.0705 | 0.095912 | 1.0718 | 0.096031
265.26 | 6.073 | 0.029245 | 0.015222 | 30.796 | 36.869 | 0.6493 | 0.020631 | 33.8325 | 3.0365 | 32.8203 | 1.0732 | 0.096325 | 1.0746 | 0.096445
265.28 | 5.9427 | 0.029431 | 0.015079 | 30.7449 | 36.6876 | 0.7004 | 0.022255 | 33.7162 | 2.9713 | 32.7258 | 1.0696 | 0.094258 | 1.0709 | 0.094375
265.3 | 5.6821 | 0.029617 | 0.014793 | 29.9825 | 35.6646 | 0.4628 | 0.014705 | 32.8235 | 2.841 | 31.8765 | 1.0412 | 0.090124 | 1.0425 | 0.090236
265.32 | 5.4735 | 0.029803 | 0.014079 | 31.1504 | 36.6239 | 0.2949 | 0.0093704 | 33.8872 | 2.7368 | 32.9749 | 1.075 | 0.086817 | 1.0763 | 0.086925
265.34 | 5.0826 | 0.029803 | 0.01315 | 30.9185 | 36.0011 | 0.5268 | 0.016739 | 33.4598 | 2.5413 | 32.6127 | 1.0614 | 0.080616 | 1.0627 | 0.080716
265.36 | 4.6916 | 0.02999 | 0.012221 | 31.1504 | 35.842 | 0.2949 | 0.0093704 | 33.4962 | 2.3458 | 32.7143 | 1.0626 | 0.074414 | 1.0639 | 0.074507
265.38 | 4.0921 | 0.02999 | 0.011149 | 31.3176 | 35.4097 | 0.1277 | 0.0040577 | 33.3637 | 2.0461 | 32.6816 | 1.0584 | 0.064906 | 1.0597 | 0.064986
265.4 | 3.4926 | 0.02999 | 0.0097908 | 31.262 | 34.7546 | 0.1833 | 0.0058243 | 33.0083 | 1.7463 | 32.4262 | 1.0471 | 0.055397 | 1.0484 | 0.055466
265.42 | 2.8671 | 0.02999 | 0.0085044 | 31.5882 | 34.4553 | -0.1429 | -0.0045406 | 33.0217 | 1.4335 | 32.5439 | 1.0475 | 0.045475 | 1.0488 | 0.045532
265.44 | 2.2155 | 0.029803 | 0.0071465 | 31.7023 | 33.9178 | -0.257 | -0.0081662 | 32.81 | 1.1077 | 32.4408 | 1.0408 | 0.03514 | 1.0421 | 0.035184
265.46 | 1.4596 | 0.029803 | 0.0058602 | 31.7415 | 33.2011 | -0.2962 | -0.0094117 | 32.4713 | 0.72981 | 32.228 | 1.0301 | 0.023151 | 1.0313 | 0.02318
265.48 | 0.72981 | 0.029617 | 0.0047167 | 31.9476 | 32.6774 | -0.5023 | -0.015961 | 32.3125 | 0.3649 | 32.1909 | 1.025 | 0.011576 | 1.0263 | 0.01159
265.5 | -0.052129 | 0.029617 | 0.0033589 | 31.9164 | 31.8643 | -0.4711 | -0.014969 | 31.8903 | -0.026064 | 31.899 | 1.0116 | -0.00082683 | 1.0129 | -0.00082785
265.52 | -0.83406 | 0.029245 | 0.0022154 | 31.9866 | 31.1525 | -0.5413 | -0.0172 | 31.5696 | -0.41703 | 31.7086 | 1.0015 | -0.013229 | 1.0027 | -0.013246
265.54 | -1.5117 | 0.029058 | 0.001072 | 32.1934 | 30.6817 | -0.7481 | -0.023771 | 31.4375 | -0.75587 | 31.6895 | 0.99727 | -0.023978 | 0.99851 | -0.024008
265.56 | -2.2676 | 0.028872 | 0 | 32.0421 | 29.7745 | -0.5968 | -0.018963 | 30.9083 | -1.1338 | 31.2862 | 0.98048 | -0.035967 | 0.9817 | -0.036012
265.58 | -2.8932 | 0.028499 | -0.001072 | 32.5429 | 29.6497 | -1.0976 | -0.034876 | 31.0963 | -1.4466 | 31.5785 | 0.98645 | -0.045889 | 0.98767 | -0.045946
265.6 | -3.5448 | 0.028127 | -0.002144 | 32.2336 | 28.6888 | -0.7883 | -0.025048 | 30.4612 | -1.7724 | 31.052 | 0.9663 | -0.056224 | 0.9675 | -0.056294
265.62 | -4.1443 | 0.027941 | -0.003073 | 32.3329 | 28.1886 | -0.8876 | -0.028203 | 30.2608 | -2.0721 | 30.9515 | 0.95994 | -0.065733 | 0.96114 | -0.065814
265.64 | -4.5873 | 0.027568 | -0.0038591 | 32.1738 | 27.5865 | -0.7285 | -0.023148 | 29.8801 | -2.2937 | 30.6447 | 0.94787 | -0.072761 | 0.94905 | -0.072851
265.66 | -5.1086 | 0.027382 | -0.0047167 | 32.3549 | 27.2463 | -0.9096 | -0.028902 | 29.8006 | -2.5543 | 30.652 | 0.94535 | -0.081029 | 0.94652 | -0.08113
265.68 | -5.4214 | 0.027009 | -0.0052884 | 32.1946 | 26.7732 | -0.7493 | -0.023809 | 29.4839 | -2.7107 | 30.3875 | 0.9353 | -0.08599 | 0.93646 | -0.086097
265.7 | -5.7081 | 0.026823 | -0.0057887 | 32.3127 | 26.6046 | -0.8674 | -0.027562 | 29.4586 | -2.8541 | 30.41 | 0.9345 | -0.090538 | 0.93566 | -0.09065
265.72 | -5.8906 | 0.02645 | -0.006146 | 32.2391 | 26.3485 | -0.7938 | -0.025223 | 29.2938 | -2.9453 | 30.2756 | 0.92927 | -0.093431 | 0.93042 | -0.093547
265.74 | -6.0209 | 0.026078 | -0.0063604 | 32.1774 | 26.1565 | -0.7321 | -0.023262 | 29.167 | -3.0104 | 30.1704 | 0.92524 | -0.095498 | 0.92639 | -0.095617
265.76 | -5.8645 | 0.026078 | -0.0062175 | 32.2873 | 26.4228 | -0.842 | -0.026754 | 29.355 | -2.9323 | 30.3325 | 0.93121 | -0.093018 | 0.93237 | -0.093134
265.78 | -5.8124 | 0.025892 | -0.0060746 | 31.7963 | 25.9839 | -0.351 | -0.011153 | 28.8901 | -2.9062 | 29.8588 | 0.91646 | -0.092191 | 0.9176 | -0.092306
265.8 | -5.7081 | 0.025705 | -0.0057172 | 31.6296 | 25.9215 | -0.1843 | -0.0058561 | 28.7755 | -2.8541 | 29.7269 | 0.91283 | -0.090538 | 0.91396 | -0.09065
265.82 | -5.5257 | 0.025333 | -0.0051455 | 31.9408 | 26.4151 | -0.4955 | -0.015744 | 29.178 | -2.7628 | 30.0989 | 0.92559 | -0.087644 | 0.92674 | -0.087752
265.84 | -5.0304 | 0.025333 | -0.0039306 | 31.9595 | 26.9291 | -0.5142 | -0.016339 | 29.4443 | -2.5152 | 30.2827 | 0.93404 | -0.079789 | 0.9352 | -0.079888
265.86 | -4.6134 | 0.025333 | -0.0026442 | 31.5748 | 26.9614 | -0.1295 | -0.0041149 | 29.2681 | -2.3067 | 30.037 | 0.92845 | -0.073174 | 0.92961 | -0.073265
265.88 | -4.1443 | 0.025147 | -0.0012864 | 32.4467 | 28.3024 | -0.0014 | -4.4485e-05 | 30.3746 | -2.0721 | 31.0653 | 0.96355 | -0.065733 | 0.96475 | -0.065814
265.9 | -3.5448 | 0.025333 | 0.0002144 | 31.403 | 27.8582 | 0.0423 | 0.0013441 | 29.6306 | -1.7724 | 30.2214 | 0.93995 | -0.056224 | 0.94112 | -0.056294
265.92 | -2.7889 | 0.025333 | 0.0015722 | 31.0858 | 28.2969 | 0.3595 | 0.011423 | 29.6914 | -1.3944 | 30.1562 | 0.94188 | -0.044235 | 0.94305 | -0.04429
265.94 | -2.1634 | 0.025333 | 0.0028586 | 31.0064 | 28.843 | 0.4389 | 0.013946 | 29.9247 | -1.0817 | 30.2853 | 0.94928 | -0.034313 | 0.95046 | -0.034356
265.96 | -1.4857 | 0.025705 | 0.0039306 | 30.9996 | 29.5139 | 0.4457 | 0.014162 | 30.2568 | -0.74284 | 30.5044 | 0.95982 | -0.023565 | 0.96101 | -0.023594
265.98 | -0.67768 | 0.025892 | 0.0053599 | 30.827 | 30.1493 | 0.6183 | 0.019646 | 30.4882 | -0.33884 | 30.6011 | 0.96716 | -0.010749 | 0.96836 | -0.010762
266 | 0.052129 | 0.026078 | 0.0064319 | 30.9125 | 30.9646 | 0.5328 | 0.01693 | 30.9386 | 0.026064 | 30.9299 | 0.98144 | 0.00082683 | 0.98266 | 0.00082785
266.02 | 0.75587 | 0.026264 | 0.0075753 | 30.5911 | 31.347 | 0.8542 | 0.027142 | 30.969 | 0.37793 | 30.8431 | 0.98241 | 0.011989 | 0.98363 | 0.012004
266.04 | 1.4857 | 0.026637 | 0.0086473 | 30.7838 | 32.2695 | 0.6615 | 0.021019 | 31.5266 | 0.74284 | 31.279 | 1.0001 | 0.023565 | 1.0013 | 0.023594
266.06 | 2.2155 | 0.027009 | 0.0097193 | 30.4239 | 32.6394 | 1.0214 | 0.032455 | 31.5316 | 1.1077 | 31.1624 | 1.0003 | 0.03514 | 1.0015 | 0.035184
266.08 | 2.8671 | 0.027382 | 0.010648 | 30.3715 | 33.2386 | 1.0738 | 0.03412 | 31.805 | 1.4335 | 31.3272 | 1.0089 | 0.045475 | 1.0102 | 0.045532
266.1 | 3.5448 | 0.027754 | 0.011649 | 30.5953 | 34.1401 | 0.85 | 0.027009 | 32.3677 | 1.7724 | 31.7769 | 1.0268 | 0.056224 | 1.0281 | 0.056294
266.12 | 4.1443 | 0.028127 | 0.012506 | 30.4567 | 34.601 | 0.9886 | 0.031413 | 32.5288 | 2.0721 | 31.8381 | 1.0319 | 0.065733 | 1.0332 | 0.065814
266.14 | 4.6395 | 0.028313 | 0.013293 | 30.585 | 35.2245 | 0.8603 | 0.027336 | 32.9047 | 2.3197 | 32.1315 | 1.0438 | 0.073588 | 1.0451 | 0.073679
266.16 | 5.0565 | 0.028686 | 0.013936 | 30.7247 | 35.7812 | 0.7206 | 0.022897 | 33.253 | 2.5283 | 32.4102 | 1.0549 | 0.080202 | 1.0562 | 0.080302
266.18 | 5.4214 | 0.029058 | 0.014436 | 30.8466 | 36.268 | 0.5987 | 0.019024 | 33.5573 | 2.7107 | 32.6537 | 1.0645 | 0.08599 | 1.0658 | 0.086097
266.2 | 5.7342 | 0.029245 | 0.014865 | 30.7654 | 36.4996 | 0.6799 | 0.021604 | 33.6325 | 2.8671 | 32.6768 | 1.0669 | 0.090951 | 1.0682 | 0.091064
266.22 | 5.9427 | 0.029431 | 0.015222 | 30.7003 | 36.643 | 0.745 | 0.023672 | 33.6716 | 2.9713 | 32.6812 | 1.0681 | 0.094258 | 1.0695 | 0.094375
266.24 | 6.073 | 0.029803 | 0.015437 | 30.7214 | 36.7944 | 0.7239 | 0.023002 | 33.7579 | 3.0365 | 32.7457 | 1.0709 | 0.096325 | 1.0722 | 0.096445
266.26 | 6.073 | 0.02999 | 0.015365 | 30.7551 | 36.8281 | 0.6902 | 0.021931 | 33.7916 | 3.0365 | 32.7794 | 1.072 | 0.096325 | 1.0733 | 0.096445
266.28 | 5.9688 | 0.030176 | 0.015222 | 30.7746 | 36.7434 | 0.6707 | 0.021311 | 33.759 | 2.9844 | 32.7642 | 1.0709 | 0.094672 | 1.0722 | 0.094789
266.3 | 5.7081 | 0.030176 | 0.014793 | 31.0002 | 36.7083 | 0.4451 | 0.014143 | 33.8543 | 2.8541 | 32.9029 | 1.0739 | 0.090538 | 1.0753 | 0.09065
266.32 | 5.4996 | 0.030362 | 0.01415 | 29.9807 | 35.4803 | 0.4646 | 0.014763 | 32.7305 | 2.7498 | 31.8139 | 1.0383 | 0.08723 | 1.0396 | 0.087339
266.34 | 5.0826 | 0.030362 | 0.013221 | 29.9636 | 35.0462 | 0.4817 | 0.015306 | 32.5049 | 2.5413 | 31.6578 | 1.0311 | 0.080616 | 1.0324 | 0.080716
266.36 | 4.6655 | 0.030362 | 0.012435 | 31.068 | 35.7335 | 0.3773 | 0.011989 | 33.4008 | 2.3328 | 32.6232 | 1.0596 | 0.074001 | 1.0609 | 0.074093
266.38 | 4.1182 | 0.030362 | 0.011292 | 31.1625 | 35.2807 | 0.2828 | 0.0089859 | 33.2216 | 2.0591 | 32.5352 | 1.0539 | 0.065319 | 1.0552 | 0.0654
266.4 | 3.4666 | 0.030362 | 0.0097908 | 31.334 | 34.8006 | 0.1113 | 0.0035365 | 33.0673 | 1.7333 | 32.4895 | 1.049 | 0.054984 | 1.0503 | 0.055052
266.42 | 2.841 | 0.030362 | 0.0085044 | 31.4987 | 34.3397 | -0.0534 | -0.0016968 | 32.9192 | 1.4205 | 32.4457 | 1.0443 | 0.045062 | 1.0456 | 0.045118
266.44 | 2.2155 | 0.030362 | 0.007218 | 31.4399 | 33.6554 | 0.0054 | 0.00017159 | 32.5476 | 1.1077 | 32.1784 | 1.0325 | 0.03514 | 1.0338 | 0.035184
266.46 | 1.4596 | 0.030362 | 0.0060746 | 31.7055 | 33.1651 | -0.2602 | -0.0082678 | 32.4353 | 0.72981 | 32.192 | 1.0289 | 0.023151 | 1.0302 | 0.02318
266.48 | 0.72981 | 0.030362 | 0.0047882 | 31.6432 | 32.373 | -0.1979 | -0.0062883 | 32.0081 | 0.3649 | 31.8865 | 1.0154 | 0.011576 | 1.0166 | 0.01159
266.5 | 0 | 0.030176 | 0.0036447 | 32.1018 | 32.1018 | -0.6565 | -0.02086 | 32.1018 | 0 | 32.1018 | 1.0183 | 0 | 1.0196 | 0
266.52 | -0.72981 | 0.02999 | 0.0024298 | 32.0543 | 31.3245 | -0.609 | -0.019351 | 31.6894 | -0.3649 | 31.811 | 1.0053 | -0.011576 | 1.0065 | -0.01159
266.54 | -1.5899 | 0.029803 | 0.001072 | 32.1384 | 30.5485 | -0.6931 | -0.022023 | 31.3434 | -0.79497 | 31.6084 | 0.99429 | -0.025218 | 0.99552 | -0.02525
266.56 | -2.1634 | 0.029245 | 7.1465e-05 | 32.238 | 30.0746 | -0.7927 | -0.025188 | 31.1563 | -1.0817 | 31.5169 | 0.98835 | -0.034313 | 0.98958 | -0.034356
266.58 | -2.8932 | 0.029058 | -0.001072 | 32.2642 | 29.371 | -0.8189 | -0.02602 | 30.8176 | -1.4466 | 31.2998 | 0.97761 | -0.045889 | 0.97882 | -0.045946
266.6 | -3.5448 | 0.028686 | -0.0020725 | 32.2239 | 28.6791 | -0.7786 | -0.02474 | 30.4515 | -1.7724 | 31.0423 | 0.96599 | -0.056224 | 0.96719 | -0.056294
266.62 | -4.0921 | 0.028313 | -0.003073 | 32.3147 | 28.2226 | -0.8694 | -0.027625 | 30.2686 | -2.0461 | 30.9507 | 0.96019 | -0.064906 | 0.96139 | -0.064986
266.64 | -4.6395 | 0.028127 | -0.0039306 | 32.2866 | 27.6471 | -0.8413 | -0.026732 | 29.9669 | -2.3197 | 30.7401 | 0.95062 | -0.073588 | 0.9518 | -0.073679
266.66 | -5.0304 | 0.027941 | -0.0046453 | 32.2763 | 27.2459 | -0.831 | -0.026405 | 29.7611 | -2.5152 | 30.5995 | 0.94409 | -0.079789 | 0.94526 | -0.079888
266.68 | -5.4475 | 0.027382 | -0.0052884 | 32.1634 | 26.7159 | -0.7181 | -0.022818 | 29.4397 | -2.7237 | 30.3476 | 0.9339 | -0.086403 | 0.93506 | -0.086511
266.7 | -5.6821 | 0.027196 | -0.0057172 | 32.2861 | 26.604 | -0.8408 | -0.026716 | 29.4451 | -2.841 | 30.3921 | 0.93407 | -0.090124 | 0.93523 | -0.090236
266.72 | -5.8906 | 0.026823 | -0.0060746 | 32.4387 | 26.5481 | -0.9934 | -0.031565 | 29.4934 | -2.9453 | 30.4752 | 0.9356 | -0.093431 | 0.93676 | -0.093547
266.74 | -6.047 | 0.026637 | -0.0063604 | 32.0329 | 25.9859 | -0.5876 | -0.018671 | 29.0094 | -3.0235 | 30.0172 | 0.92025 | -0.095912 | 0.92139 | -0.096031
266.76 | -5.8906 | 0.02645 | -0.0062175 | 32.0715 | 26.1809 | -0.6262 | -0.019897 | 29.1262 | -2.9453 | 30.108 | 0.92395 | -0.093431 | 0.9251 | -0.093547
266.78 | -5.8124 | 0.026264 | -0.0059316 | 31.9628 | 26.1504 | -0.5175 | -0.016444 | 29.0566 | -2.9062 | 30.0253 | 0.92174 | -0.092191 | 0.92289 | -0.092306
266.8 | -5.7081 | 0.025892 | -0.0056458 | 31.7297 | 26.0216 | -0.2844 | -0.0090368 | 28.8756 | -2.8541 | 29.827 | 0.916 | -0.090538 | 0.91714 | -0.09065
266.82 | -5.5257 | 0.025892 | -0.0051455 | 31.6242 | 26.0985 | -0.1789 | -0.0056845 | 28.8614 | -2.7628 | 29.7823 | 0.91555 | -0.087644 | 0.91669 | -0.087752
266.84 | -5.1868 | 0.025892 | -0.0037877 | 32.5096 | 27.3228 | -0.0643 | -0.0020431 | 29.9162 | -2.5934 | 30.7807 | 0.94901 | -0.082269 | 0.95019 | -0.082371
266.86 | -4.6134 | 0.025892 | -0.0023584 | 31.6663 | 27.0529 | -0.221 | -0.0070223 | 29.3596 | -2.3067 | 30.1285 | 0.93136 | -0.073174 | 0.93251 | -0.073265
266.88 | -4.04 | 0.025892 | -0.0010005 | 31.4279 | 27.3879 | 0.0174 | 0.00055288 | 29.4079 | -2.02 | 30.0812 | 0.93289 | -0.064079 | 0.93405 | -0.064159
266.9 | -3.5187 | 0.025892 | 0.00035733 | 31.026 | 27.5073 | 0.4193 | 0.013323 | 29.2666 | -1.7594 | 29.8531 | 0.92841 | -0.055811 | 0.92956 | -0.05588
266.92 | -2.8671 | 0.025892 | 0.0017866 | 30.9485 | 28.0814 | 0.4968 | 0.015786 | 29.515 | -1.4335 | 29.9928 | 0.93628 | -0.045475 | 0.93745 | -0.045532
266.94 | -2.1894 | 0.025892 | 0.0029301 | 30.8813 | 28.6919 | 0.564 | 0.017921 | 29.7866 | -1.0947 | 30.1515 | 0.9449 | -0.034727 | 0.94607 | -0.03477
266.96 | -1.4596 | 0.026078 | 0.004145 | 30.821 | 29.3614 | 0.6243 | 0.019837 | 30.0912 | -0.72981 | 30.3345 | 0.95456 | -0.023151 | 0.95575 | -0.02318
266.98 | -0.70374 | 0.026264 | 0.0054314 | 30.7954 | 30.0917 | 0.6499 | 0.020651 | 30.4435 | -0.35187 | 30.5608 | 0.96574 | -0.011162 | 0.96694 | -0.011176
267 | 0.026064 | 0.02645 | 0.0065748 | 30.744 | 30.7701 | 0.7013 | 0.022284 | 30.757 | 0.013032 | 30.7527 | 0.97569 | 0.00041341 | 0.9769 | 0.00041393
267.02 | 0.75587 | 0.02645 | 0.0077183 | 30.4988 | 31.2547 | 0.9465 | 0.030075 | 30.8767 | 0.37793 | 30.7508 | 0.97948 | 0.011989 | 0.9807 | 0.012004
267.04 | 1.5378 | 0.027009 | 0.0087902 | 30.4484 | 31.9862 | 0.9969 | 0.031676 | 31.2173 | 0.7689 | 30.961 | 0.99029 | 0.024391 | 0.99152 | 0.024422
267.06 | 2.2415 | 0.027196 | 0.0097908 | 30.2764 | 32.5179 | 1.1689 | 0.037142 | 31.3972 | 1.1208 | 31.0236 | 0.99599 | 0.035554 | 0.99723 | 0.035598
267.08 | 2.8932 | 0.027754 | 0.010863 | 30.5068 | 33.4 | 0.9385 | 0.029821 | 31.9534 | 1.4466 | 31.4712 | 1.0136 | 0.045889 | 1.0149 | 0.045946
267.1 | 3.5708 | 0.028127 | 0.011792 | 30.6263 | 34.1971 | 0.819 | 0.026024 | 32.4117 | 1.7854 | 31.8166 | 1.0282 | 0.056638 | 1.0295 | 0.056708
267.12 | 4.1182 | 0.028313 | 0.012578 | 30.697 | 34.8152 | 0.7483 | 0.023777 | 32.7561 | 2.0591 | 32.0697 | 1.0391 | 0.065319 | 1.0404 | 0.0654
267.14 | 4.6134 | 0.028499 | 0.013364 | 30.6299 | 35.2433 | 0.8154 | 0.025909 | 32.9366 | 2.3067 | 32.1677 | 1.0448 | 0.073174 | 1.0461 | 0.073265
267.16 | 5.0826 | 0.029058 | 0.014007 | 30.2506 | 35.3332 | 1.1947 | 0.037961 | 32.7919 | 2.5413 | 31.9448 | 1.0402 | 0.080616 | 1.0415 | 0.080716
267.18 | 5.3953 | 0.029245 | 0.014507 | 30.5606 | 35.9559 | 0.8847 | 0.028111 | 33.2583 | 2.6977 | 32.359 | 1.055 | 0.085577 | 1.0563 | 0.085683
267.2 | 5.8124 | 0.029431 | 0.015008 | 30.6025 | 36.4149 | 0.8428 | 0.02678 | 33.5087 | 2.9062 | 32.54 | 1.063 | 0.092191 | 1.0643 | 0.092306
267.22 | 5.9427 | 0.029617 | 0.015222 | 30.8192 | 36.7619 | 0.6261 | 0.019894 | 33.7905 | 2.9713 | 32.8001 | 1.0719 | 0.094258 | 1.0732 | 0.094375
267.24 | 6.0991 | 0.02999 | 0.015508 | 30.6088 | 36.7079 | 0.8365 | 0.02658 | 33.6583 | 3.0495 | 32.6418 | 1.0677 | 0.096739 | 1.069 | 0.096859
267.26 | 6.073 | 0.030176 | 0.015437 | 30.7472 | 36.8202 | 0.6981 | 0.022182 | 33.7837 | 3.0365 | 32.7715 | 1.0717 | 0.096325 | 1.073 | 0.096445
267.28 | 5.8906 | 0.030548 | 0.015079 | 31.0381 | 36.9287 | 0.4072 | 0.012939 | 33.9834 | 2.9453 | 33.0016 | 1.078 | 0.093431 | 1.0794 | 0.093547
267.3 | 5.6821 | 0.030735 | 0.014793 | 30.9083 | 36.5904 | 0.537 | 0.017063 | 33.7493 | 2.841 | 32.8023 | 1.0706 | 0.090124 | 1.0719 | 0.090236
267.32 | 5.4475 | 0.030735 | 0.014365 | 31.0502 | 36.4977 | 0.3951 | 0.012554 | 33.7739 | 2.7237 | 32.866 | 1.0714 | 0.086403 | 1.0727 | 0.086511
267.34 | 5.1608 | 0.030735 | 0.013507 | 31.101 | 36.2618 | 0.3443 | 0.01094 | 33.6814 | 2.5804 | 32.8213 | 1.0685 | 0.081856 | 1.0698 | 0.081957
267.36 | 4.5873 | 0.030735 | 0.012292 | 30.9517 | 35.539 | 0.4936 | 0.015684 | 33.2454 | 2.2937 | 32.4808 | 1.0546 | 0.072761 | 1.0559 | 0.072851
267.38 | 4.1443 | 0.030735 | 0.011363 | 31.1492 | 35.2935 | 0.2961 | 0.0094086 | 33.2213 | 2.0721 | 32.5306 | 1.0539 | 0.065733 | 1.0552 | 0.065814
267.4 | 3.5187 | 0.030735 | 0.010005 | 31.1753 | 34.694 | 0.27 | 0.0085792 | 32.9347 | 1.7594 | 32.3482 | 1.0448 | 0.055811 | 1.0461 | 0.05588
267.42 | 2.841 | 0.030735 | 0.0086473 | 31.3778 | 34.2188 | 0.0675 | 0.0021448 | 32.7983 | 1.4205 | 32.3248 | 1.0404 | 0.045062 | 1.0417 | 0.045118
267.44 | 2.1894 | 0.030735 | 0.0072895 | 31.553 | 33.7424 | -0.1077 | -0.0034222 | 32.6477 | 1.0947 | 32.2828 | 1.0357 | 0.034727 | 1.0369 | 0.03477
267.46 | 1.4596 | 0.030548 | 0.0060746 | 31.6663 | 33.1259 | -0.221 | -0.0070223 | 32.3961 | 0.72981 | 32.1528 | 1.0277 | 0.023151 | 1.029 | 0.02318
267.48 | 0.70374 | 0.030362 | 0.0047882 | 32.0927 | 32.7964 | -0.6474 | -0.020571 | 32.4446 | 0.35187 | 32.3273 | 1.0292 | 0.011162 | 1.0305 | 0.011176
267.5 | -0.052129 | 0.030176 | 0.0035018 | 31.8688 | 31.8167 | -0.4235 | -0.013457 | 31.8427 | -0.026064 | 31.8514 | 1.0101 | -0.00082683 | 1.0114 | -0.00082785
267.52 | -0.78193 | 0.029803 | 0.0022154 | 31.681 | 30.8991 | -0.2357 | -0.0074893 | 31.29 | -0.39097 | 31.4204 | 0.99259 | -0.012402 | 0.99383 | -0.012418
267.54 | -1.5899 | 0.029431 | 0.001072 | 32.2166 | 30.6267 | -0.7713 | -0.024508 | 31.4216 | -0.79497 | 31.6866 | 0.99677 | -0.025218 | 0.99801 | -0.02525
267.56 | -2.1634 | 0.029245 | 7.1465e-05 | 32.0653 | 29.9019 | -0.62 | -0.0197 | 30.9836 | -1.0817 | 31.3442 | 0.98287 | -0.034313 | 0.98409 | -0.034356
267.58 | -2.8671 | 0.029058 | -0.001072 | 32.0879 | 29.2208 | -0.6426 | -0.020419 | 30.6544 | -1.4335 | 31.1322 | 0.97243 | -0.045475 | 0.97364 | -0.045532
267.6 | -3.5187 | 0.028686 | -0.002001 | 32.3001 | 28.7814 | -0.8548 | -0.027161 | 30.5407 | -1.7594 | 31.1272 | 0.96883 | -0.055811 | 0.97003 | -0.05588
267.62 | -4.1443 | 0.028499 | -0.0029301 | 32.3017 | 28.1574 | -0.8564 | -0.027212 | 30.2296 | -2.0721 | 30.9203 | 0.95895 | -0.065733 | 0.96014 | -0.065814
267.64 | -4.6395 | 0.028127 | -0.0038591 | 32.4984 | 27.8589 | -1.0531 | -0.033462 | 30.1787 | -2.3197 | 30.9519 | 0.95734 | -0.073588 | 0.95853 | -0.073679
267.66 | -5.0304 | 0.027941 | -0.0045738 | 32.4866 | 27.4562 | -1.0413 | -0.033087 | 29.9714 | -2.5152 | 30.8098 | 0.95076 | -0.079789 | 0.95194 | -0.079888
267.68 | -5.4214 | 0.027568 | -0.0051455 | 32.2428 | 26.8214 | -0.7975 | -0.02534 | 29.5321 | -2.7107 | 30.4357 | 0.93683 | -0.08599 | 0.93799 | -0.086097
267.7 | -5.6039 | 0.027382 | -0.0056458 | 32.2927 | 26.6888 | -0.8474 | -0.026926 | 29.4908 | -2.8019 | 30.4247 | 0.93552 | -0.088884 | 0.93668 | -0.088994
267.72 | -5.8384 | 0.027009 | -0.0060746 | 32.2592 | 26.4208 | -0.8139 | -0.025862 | 29.34 | -2.9192 | 30.3131 | 0.93073 | -0.092605 | 0.93189 | -0.09272
267.74 | -5.9948 | 0.026637 | -0.0063604 | 32.2695 | 26.2747 | -0.8242 | -0.026189 | 29.2721 | -2.9974 | 30.2712 | 0.92858 | -0.095085 | 0.92973 | -0.095203
267.76 | -5.9948 | 0.02645 | -0.006289 | 31.9346 | 25.9398 | -0.4893 | -0.015547 | 28.9372 | -2.9974 | 29.9363 | 0.91796 | -0.095085 | 0.9191 | -0.095203
267.78 | -5.8645 | 0.026264 | -0.0060746 | 32.2457 | 26.3812 | -0.8004 | -0.025433 | 29.3134 | -2.9323 | 30.2909 | 0.92989 | -0.093018 | 0.93105 | -0.093134
267.8 | -5.7863 | 0.026078 | -0.0057172 | 31.7975 | 26.0112 | -0.3522 | -0.011191 | 28.9043 | -2.8932 | 29.8687 | 0.91691 | -0.091778 | 0.91805 | -0.091892
267.82 | -5.4735 | 0.026078 | -0.0048596 | 31.867 | 26.3935 | -0.4217 | -0.013399 | 29.1302 | -2.7368 | 30.0425 | 0.92408 | -0.086817 | 0.92523 | -0.086925
267.84 | -5.0304 | 0.026078 | -0.0036447 | 31.7469 | 26.7165 | -0.3016 | -0.0095833 | 29.2317 | -2.5152 | 30.0701 | 0.9273 | -0.079789 | 0.92845 | -0.079888
267.86 | -4.6395 | 0.026078 | -0.0023584 | 31.6724 | 27.0329 | -0.2271 | -0.0072161 | 29.3527 | -2.3197 | 30.1259 | 0.93114 | -0.073588 | 0.93229 | -0.073679
267.88 | -4.04 | 0.026078 | -0.00085759 | 32.5052 | 28.4652 | -0.0599 | -0.0019033 | 30.4852 | -2.02 | 31.1585 | 0.96706 | -0.064079 | 0.96826 | -0.064159
267.9 | -3.4666 | 0.026078 | 0.00057172 | 31.3875 | 27.9209 | 0.0578 | 0.0018366 | 29.6542 | -1.7333 | 30.232 | 0.9407 | -0.054984 | 0.94187 | -0.055052
267.92 | -2.8671 | 0.026078 | 0.0017866 | 31.3704 | 28.5033 | 0.0749 | 0.0023799 | 29.9369 | -1.4335 | 30.4147 | 0.94967 | -0.045475 | 0.95085 | -0.045532
267.94 | -2.2155 | 0.026078 | 0.0029301 | 31.1504 | 28.9349 | 0.2949 | 0.0093704 | 30.0427 | -1.1077 | 30.4119 | 0.95302 | -0.03514 | 0.95421 | -0.035184
267.96 | -1.5378 | 0.026264 | 0.0040735 | 31.0204 | 29.4826 | 0.4249 | 0.013501 | 30.2515 | -0.7689 | 30.5078 | 0.95965 | -0.024391 | 0.96084 | -0.024422
267.98 | -0.70374 | 0.02645 | 0.0055028 | 30.9794 | 30.2757 | 0.4659 | 0.014804 | 30.6275 | -0.35187 | 30.7448 | 0.97158 | -0.011162 | 0.97278 | -0.011176
268 | 0.026064 | 0.026637 | 0.0066463 | 30.9105 | 30.9366 | 0.5348 | 0.016993 | 30.9235 | 0.013032 | 30.9192 | 0.98097 | 0.00041341 | 0.98219 | 0.00041393
268.02 | 0.78193 | 0.026823 | 0.0077183 | 30.6513 | 31.4332 | 0.794 | 0.025229 | 31.0423 | 0.39097 | 30.9119 | 0.98473 | 0.012402 | 0.98596 | 0.012418
268.04 | 1.5117 | 0.027196 | 0.0087188 | 30.7265 | 32.2382 | 0.7188 | 0.02284 | 31.4824 | 0.75587 | 31.2304 | 0.9987 | 0.023978 | 0.99994 | 0.024008
268.06 | 2.2155 | 0.027382 | 0.0097193 | 30.9247 | 33.1402 | 0.5206 | 0.016542 | 32.0324 | 1.1077 | 31.6632 | 1.0161 | 0.03514 | 1.0174 | 0.035184
268.08 | 2.9713 | 0.027754 | 0.010791 | 30.73 | 33.7013 | 0.7153 | 0.022729 | 32.2157 | 1.4857 | 31.7204 | 1.022 | 0.047129 | 1.0232 | 0.047188
268.1 | 3.5708 | 0.028127 | 0.011792 | 30.5264 | 34.0972 | 0.9189 | 0.029198 | 32.3118 | 1.7854 | 31.7167 | 1.025 | 0.056638 | 1.0263 | 0.056708
268.12 | 4.1182 | 0.028499 | 0.012578 | 30.7321 | 34.8503 | 0.7132 | 0.022662 | 32.7912 | 2.0591 | 32.1048 | 1.0402 | 0.065319 | 1.0415 | 0.0654
268.14 | 4.6134 | 0.028686 | 0.013364 | 30.8552 | 35.4686 | 0.5901 | 0.01875 | 33.1619 | 2.3067 | 32.393 | 1.052 | 0.073174 | 1.0533 | 0.073265
268.16 | 5.0826 | 0.029058 | 0.014007 | 30.7416 | 35.8242 | 0.7037 | 0.02236 | 33.2829 | 2.5413 | 32.4358 | 1.0558 | 0.080616 | 1.0571 | 0.080716
268.18 | 5.4475 | 0.029245 | 0.014436 | 30.4966 | 35.9441 | 0.9487 | 0.030145 | 33.2203 | 2.7237 | 32.3124 | 1.0538 | 0.086403 | 1.0551 | 0.086511
268.2 | 5.7602 | 0.029617 | 0.014936 | 30.6995 | 36.4597 | 0.7458 | 0.023698 | 33.5796 | 2.8801 | 32.6196 | 1.0652 | 0.091364 | 1.0665 | 0.091478
268.22 | 5.9948 | 0.029803 | 0.015294 | 30.8582 | 36.853 | 0.5871 | 0.018655 | 33.8556 | 2.9974 | 32.8565 | 1.074 | 0.095085 | 1.0753 | 0.095203
268.24 | 6.073 | 0.029803 | 0.015365 | 30.6436 | 36.7166 | 0.8017 | 0.025474 | 33.6801 | 3.0365 | 32.6679 | 1.0684 | 0.096325 | 1.0697 | 0.096445
268.26 | 6.0209 | 0.030176 | 0.015365 | 30.9271 | 36.948 | 0.5182 | 0.016466 | 33.9375 | 3.0104 | 32.9341 | 1.0766 | 0.095498 | 1.0779 | 0.095617
268.28 | 5.9166 | 0.030362 | 0.015294 | 31.1429 | 37.0595 | 0.3024 | 0.0096087 | 34.1012 | 2.9583 | 33.1151 | 1.0818 | 0.093845 | 1.0831 | 0.093961
268.3 | 5.7863 | 0.030362 | 0.014936 | 31.1851 | 36.9714 | 0.2602 | 0.0082678 | 34.0783 | 2.8932 | 33.1139 | 1.081 | 0.091778 | 1.0824 | 0.091892
268.32 | 5.4475 | 0.030362 | 0.014079 | 31.0834 | 36.5309 | 0.3619 | 0.011499 | 33.8071 | 2.7237 | 32.8992 | 1.0724 | 0.086403 | 1.0738 | 0.086511
268.34 | 5.0565 | 0.030548 | 0.013221 | 31.118 | 36.1745 | 0.3273 | 0.0104 | 33.6463 | 2.5283 | 32.8035 | 1.0673 | 0.080202 | 1.0687 | 0.080302
268.36 | 4.6134 | 0.030548 | 0.012292 | 31.3396 | 35.953 | 0.1057 | 0.0033586 | 33.6463 | 2.3067 | 32.8774 | 1.0673 | 0.073174 | 1.0687 | 0.073265
268.38 | 4.0921 | 0.030548 | 0.011077 | 31.085 | 35.1771 | 0.3603 | 0.011449 | 33.1311 | 2.0461 | 32.449 | 1.051 | 0.064906 | 1.0523 | 0.064986
268.4 | 3.5969 | 0.030548 | 0.010005 | 31.3572 | 34.9541 | 0.0881 | 0.0027994 | 33.1556 | 1.7984 | 32.5562 | 1.0518 | 0.057051 | 1.0531 | 0.057122
268.42 | 2.841 | 0.030548 | 0.0085759 | 31.3668 | 34.2078 | 0.0785 | 0.0024943 | 32.7873 | 1.4205 | 32.3138 | 1.0401 | 0.045062 | 1.0414 | 0.045118
268.44 | 2.1894 | 0.030548 | 0.0071465 | 31.6176 | 33.807 | -0.1723 | -0.0054748 | 32.7123 | 1.0947 | 32.3474 | 1.0377 | 0.034727 | 1.039 | 0.03477
268.46 | 1.4857 | 0.030362 | 0.0060031 | 32.0139 | 33.4996 | -0.5686 | -0.018067 | 32.7567 | 0.74284 | 32.5091 | 1.0391 | 0.023565 | 1.0404 | 0.023594
268.48 | 0.72981 | 0.030176 | 0.0047882 | 31.9274 | 32.6572 | -0.4821 | -0.015319 | 32.2923 | 0.3649 | 32.1707 | 1.0244 | 0.011576 | 1.0257 | 0.01159
268.5 | 0 | 0.030176 | 0.0035733 | 32.0097 | 32.0097 | -0.5644 | -0.017934 | 32.0097 | 0 | 32.0097 | 1.0154 | 0 | 1.0167 | 0
268.52 | -0.72981 | 0.029803 | 0.0022869 | 31.9068 | 31.177 | -0.4615 | -0.014664 | 31.5419 | -0.3649 | 31.6635 | 1.0006 | -0.011576 | 1.0018 | -0.01159
268.54 | -1.5117 | 0.029431 | 0.0011434 | 32.1458 | 30.6341 | -0.7005 | -0.022258 | 31.3899 | -0.75587 | 31.6419 | 0.99576 | -0.023978 | 0.997 | -0.024008
268.56 | -2.1894 | 0.029245 | 0 | 32.0078 | 29.8184 | -0.5625 | -0.017873 | 30.9131 | -1.0947 | 31.278 | 0.98064 | -0.034727 | 0.98185 | -0.03477
268.58 | -2.9192 | 0.029245 | -0.001072 | 32.244 | 29.3248 | -0.7987 | -0.025379 | 30.7844 | -1.4596 | 31.2709 | 0.97655 | -0.046302 | 0.97777 | -0.04636
268.6 | -3.4926 | 0.028872 | -0.002001 | 32.0555 | 28.5629 | -0.6102 | -0.019389 | 30.3092 | -1.7463 | 30.8913 | 0.96148 | -0.055397 | 0.96267 | -0.055466
268.62 | -4.1182 | 0.028313 | -0.003073 | 32.4069 | 28.2887 | -0.9616 | -0.030555 | 30.3478 | -2.0591 | 31.0342 | 0.9627 | -0.065319 | 0.9639 | -0.0654
268.64 | -4.6134 | 0.027941 | -0.0038591 | 32.5124 | 27.899 | -1.0671 | -0.033907 | 30.2057 | -2.3067 | 30.9746 | 0.9582 | -0.073174 | 0.95939 | -0.073265
268.66 | -5.1086 | 0.027754 | -0.0046453 | 32.1548 | 27.0462 | -0.7095 | -0.022544 | 29.6005 | -2.5543 | 30.4519 | 0.939 | -0.081029 | 0.94016 | -0.08113
268.68 | -5.3953 | 0.027382 | -0.0052884 | 32.4158 | 27.0205 | -0.9705 | -0.030838 | 29.7181 | -2.6977 | 30.6174 | 0.94273 | -0.085577 | 0.9439 | -0.085683
268.7 | -5.7863 | 0.027196 | -0.0059316 | 32.2208 | 26.4345 | -0.7755 | -0.024641 | 29.3276 | -2.8932 | 30.292 | 0.93034 | -0.091778 | 0.9315 | -0.091892
268.72 | -5.8906 | 0.026637 | -0.0059316 | 32.2969 | 26.4063 | -0.8516 | -0.02706 | 29.3516 | -2.9453 | 30.3334 | 0.9311 | -0.093431 | 0.93226 | -0.093547
268.74 | -5.8906 | 0.02645 | -0.006146 | 32.2172 | 26.3266 | -0.7719 | -0.024527 | 29.2719 | -2.9453 | 30.2537 | 0.92857 | -0.093431 | 0.92973 | -0.093547
268.76 | -5.9688 | 0.026264 | -0.006289 | 31.8732 | 25.9044 | -0.4279 | -0.013596 | 28.8888 | -2.9844 | 29.8836 | 0.91642 | -0.094672 | 0.91756 | -0.094789
268.78 | -5.8384 | 0.026078 | -0.0060746 | 31.8242 | 25.9858 | -0.3789 | -0.01204 | 28.905 | -2.9192 | 29.8781 | 0.91693 | -0.092605 | 0.91807 | -0.09272
268.8 | -5.7081 | 0.025892 | -0.0057172 | 32.6418 | 26.9337 | -0.1965 | -0.0062438 | 29.7877 | -2.8541 | 30.7391 | 0.94494 | -0.090538 | 0.94611 | -0.09065
268.82 | -5.5778 | 0.025892 | -0.0051455 | 32.7469 | 27.1691 | -0.3016 | -0.0095833 | 29.958 | -2.7889 | 30.8876 | 0.95034 | -0.08847 | 0.95152 | -0.08858
268.84 | -5.1608 | 0.025892 | -0.0037877 | 31.9274 | 26.7666 | -0.4821 | -0.015319 | 29.347 | -2.5804 | 30.2071 | 0.93096 | -0.081856 | 0.93211 | -0.081957
268.86 | -4.6134 | 0.025892 | -0.0023584 | 32.4279 | 27.8145 | 0.0174 | 0.00055288 | 30.1212 | -2.3067 | 30.8901 | 0.95552 | -0.073174 | 0.9567 | -0.073265
268.88 | -4.1182 | 0.025892 | -0.0012149 | 31.4975 | 27.3793 | -0.0522 | -0.0016587 | 29.4384 | -2.0591 | 30.1248 | 0.93386 | -0.065319 | 0.93502 | -0.0654
268.9 | -3.5187 | 0.025892 | 0.00035733 | 31.3204 | 27.8017 | 0.1249 | 0.0039687 | 29.561 | -1.7594 | 30.1475 | 0.93775 | -0.055811 | 0.93891 | -0.05588
268.92 | -2.841 | 0.025892 | 0.0016437 | 30.8941 | 28.0531 | 0.5512 | 0.017514 | 29.4736 | -1.4205 | 29.9471 | 0.93497 | -0.045062 | 0.93613 | -0.045118
268.94 | -2.1894 | 0.025892 | 0.0029301 | 31.1595 | 28.9701 | 0.2858 | 0.0090813 | 30.0648 | -1.0947 | 30.4297 | 0.95373 | -0.034727 | 0.95491 | -0.03477
268.96 | -1.4335 | 0.026264 | 0.004145 | 30.925 | 29.4915 | 0.5203 | 0.016532 | 30.2082 | -0.71677 | 30.4472 | 0.95828 | -0.022738 | 0.95947 | -0.022766
268.98 | -0.78193 | 0.02645 | 0.0052884 | 30.7051 | 29.9232 | 0.7402 | 0.02352 | 30.3141 | -0.39097 | 30.4445 | 0.96164 | -0.012402 | 0.96283 | -0.012418
269 | 0.078193 | 0.026823 | 0.0067177 | 30.5674 | 30.6456 | 0.8779 | 0.027895 | 30.6065 | 0.039097 | 30.5935 | 0.97091 | 0.0012402 | 0.97212 | 0.0012418
269.02 | 0.75587 | 0.027009 | 0.0077183 | 30.6777 | 31.4336 | 0.7676 | 0.02439 | 31.0556 | 0.37793 | 30.9297 | 0.98516 | 0.011989 | 0.98638 | 0.012004
269.04 | 1.4857 | 0.027196 | 0.0087902 | 30.7386 | 32.2243 | 0.7067 | 0.022455 | 31.4814 | 0.74284 | 31.2338 | 0.99867 | 0.023565 | 0.99991 | 0.023594
269.06 | 2.2155 | 0.027568 | 0.0097908 | 30.879 | 33.0945 | 0.5663 | 0.017994 | 31.9867 | 1.1077 | 31.6175 | 1.0147 | 0.03514 | 1.016 | 0.035184
269.08 | 2.8671 | 0.027941 | 0.010791 | 31.0498 | 33.9169 | 0.3955 | 0.012567 | 32.4833 | 1.4335 | 32.0055 | 1.0304 | 0.045475 | 1.0317 | 0.045532
269.1 | 3.5448 | 0.028127 | 0.011792 | 30.5728 | 34.1176 | 0.8725 | 0.027724 | 32.3452 | 1.7724 | 31.7544 | 1.0261 | 0.056224 | 1.0273 | 0.056294
269.12 | 4.1443 | 0.028499 | 0.012649 | 30.6014 | 34.7457 | 0.8439 | 0.026815 | 32.6735 | 2.0721 | 31.9828 | 1.0365 | 0.065733 | 1.0378 | 0.065814
269.14 | 4.6395 | 0.028686 | 0.013364 | 30.6995 | 35.339 | 0.7458 | 0.023698 | 33.0192 | 2.3197 | 32.246 | 1.0474 | 0.073588 | 1.0487 | 0.073679
269.16 | 5.0565 | 0.029058 | 0.014007 | 30.7478 | 35.8043 | 0.6975 | 0.022163 | 33.2761 | 2.5283 | 32.4333 | 1.0556 | 0.080202 | 1.0569 | 0.080302
269.18 | 5.4475 | 0.029245 | 0.014579 | 30.6405 | 36.088 | 0.8048 | 0.025572 | 33.3642 | 2.7237 | 32.4563 | 1.0584 | 0.086403 | 1.0597 | 0.086511
269.2 | 5.8384 | 0.029617 | 0.014936 | 30.4245 | 36.2629 | 1.0208 | 0.032436 | 33.3437 | 2.9192 | 32.3706 | 1.0577 | 0.092605 | 1.0591 | 0.09272
269.22 | 5.9427 | 0.029803 | 0.015222 | 30.6623 | 36.605 | 0.783 | 0.02488 | 33.6336 | 2.9713 | 32.6432 | 1.0669 | 0.094258 | 1.0683 | 0.094375
269.24 | 6.0991 | 0.02999 | 0.015365 | 30.4684 | 36.5675 | 0.9769 | 0.031041 | 33.5179 | 3.0495 | 32.5014 | 1.0633 | 0.096739 | 1.0646 | 0.096859
269.26 | 6.073 | 0.030176 | 0.015437 | 30.9443 | 37.0173 | 0.501 | 0.015919 | 33.9808 | 3.0365 | 32.9686 | 1.078 | 0.096325 | 1.0793 | 0.096445
269.28 | 5.9427 | 0.030362 | 0.015294 | 30.8606 | 36.8033 | 0.5847 | 0.018579 | 33.8319 | 2.9713 | 32.8415 | 1.0732 | 0.094258 | 1.0746 | 0.094375
269.3 | 5.7081 | 0.030548 | 0.014793 | 31.0015 | 36.7096 | 0.4438 | 0.014102 | 33.8556 | 2.8541 | 32.9042 | 1.074 | 0.090538 | 1.0753 | 0.09065
269.32 | 5.4996 | 0.030548 | 0.014293 | 30.9169 | 36.4165 | 0.5284 | 0.01679 | 33.6667 | 2.7498 | 32.7501 | 1.068 | 0.08723 | 1.0693 | 0.087339
269.34 | 5.1086 | 0.030735 | 0.013364 | 31.0532 | 36.1618 | 0.3921 | 0.012459 | 33.6075 | 2.5543 | 32.7561 | 1.0661 | 0.081029 | 1.0674 | 0.08113
269.36 | 4.6134 | 0.030735 | 0.012292 | 31.1484 | 35.7618 | 0.2969 | 0.009434 | 33.4551 | 2.3067 | 32.6862 | 1.0613 | 0.073174 | 1.0626 | 0.073265
269.38 | 4.1703 | 0.030735 | 0.01122 | 30.3724 | 34.5427 | 0.0729 | 0.0023164 | 32.4576 | 2.0852 | 31.7625 | 1.0296 | 0.066146 | 1.0309 | 0.066228
269.4 | 3.4926 | 0.030735 | 0.0099337 | 30.4016 | 33.8942 | 0.0437 | 0.0013886 | 32.1479 | 1.7463 | 31.5658 | 1.0198 | 0.055397 | 1.0211 | 0.055466
269.42 | 2.8671 | 0.030735 | 0.0085044 | 31.6322 | 34.4993 | -0.1869 | -0.0059387 | 33.0657 | 1.4335 | 32.5879 | 1.0489 | 0.045475 | 1.0502 | 0.045532
269.44 | 2.2155 | 0.030735 | 0.0074324 | 30.7895 | 33.005 | -0.3442 | -0.010937 | 31.8972 | 1.1077 | 31.528 | 1.0119 | 0.03514 | 1.0131 | 0.035184
269.46 | 1.4857 | 0.030735 | 0.006146 | 31.6804 | 33.1661 | -0.2351 | -0.0074703 | 32.4232 | 0.74284 | 32.1756 | 1.0285 | 0.023565 | 1.0298 | 0.023594
269.48 | 0.808 | 0.030548 | 0.0049311 | 31.9432 | 32.7512 | -0.4979 | -0.015821 | 32.3472 | 0.404 | 32.2125 | 1.0261 | 0.012816 | 1.0274 | 0.012832
269.5 | -0.052129 | 0.030548 | 0.0035733 | 32.15 | 32.0979 | -0.7047 | -0.022392 | 32.1239 | -0.026064 | 32.1326 | 1.019 | -0.00082683 | 1.0203 | -0.00082785
269.52 | -0.72981 | 0.030362 | 0.0024298 | 31.7665 | 31.0367 | -0.3212 | -0.010206 | 31.4016 | -0.3649 | 31.5232 | 0.99613 | -0.011576 | 0.99737 | -0.01159
269.54 | -1.5117 | 0.02999 | 0.0012149 | 32.3209 | 30.8092 | -0.8756 | -0.027822 | 31.565 | -0.75587 | 31.817 | 1.0013 | -0.023978 | 1.0026 | -0.024008
269.56 | -2.2155 | 0.029803 | 0.00014293 | 32.1152 | 29.8997 | -0.6699 | -0.021286 | 31.0075 | -1.1077 | 31.3767 | 0.98363 | -0.03514 | 0.98485 | -0.035184
269.58 | -2.8671 | 0.029617 | -0.00078612 | 32.3531 | 29.486 | -0.9078 | -0.028845 | 30.9196 | -1.4335 | 31.3974 | 0.98084 | -0.045475 | 0.98206 | -0.045532
269.6 | -3.5448 | 0.029245 | -0.0018581 | 32.2002 | 28.6554 | -0.7549 | -0.023987 | 30.4278 | -1.7724 | 31.0186 | 0.96524 | -0.056224 | 0.96644 | -0.056294
269.62 | -4.1182 | 0.028872 | -0.0028586 | 32.1676 | 28.0494 | -0.7223 | -0.022951 | 30.1085 | -2.0591 | 30.7949 | 0.95511 | -0.065319 | 0.9563 | -0.0654
269.64 | -4.5873 | 0.028499 | -0.0036447 | 32.3171 | 27.7298 | -0.8718 | -0.027701 | 30.0234 | -2.2937 | 30.788 | 0.95241 | -0.072761 | 0.9536 | -0.072851
269.66 | -5.1347 | 0.028127 | -0.0046453 | 32.1042 | 26.9695 | -0.6589 | -0.020936 | 29.5369 | -2.5673 | 30.3926 | 0.93698 | -0.081442 | 0.93814 | -0.081544
269.68 | -5.3953 | 0.027941 | -0.005074 | 32.2579 | 26.8626 | -0.8126 | -0.02582 | 29.5602 | -2.6977 | 30.4595 | 0.93772 | -0.085577 | 0.93888 | -0.085683
269.7 | -5.656 | 0.027568 | -0.0056458 | 32.4378 | 26.7818 | -0.9925 | -0.031537 | 29.6098 | -2.828 | 30.5525 | 0.93929 | -0.089711 | 0.94046 | -0.089822
269.72 | -5.9427 | 0.027196 | -0.0060746 | 32.1732 | 26.2305 | -0.7279 | -0.023129 | 29.2019 | -2.9713 | 30.1923 | 0.92635 | -0.094258 | 0.9275 | -0.094375
269.74 | -5.9688 | 0.026823 | -0.006146 | 32.1774 | 26.2086 | -0.7321 | -0.023262 | 29.193 | -2.9844 | 30.1878 | 0.92607 | -0.094672 | 0.92722 | -0.094789
269.76 | -5.9427 | 0.026637 | -0.0060746 | 31.8798 | 25.9371 | -0.4345 | -0.013806 | 28.9085 | -2.9713 | 29.8989 | 0.91704 | -0.094258 | 0.91818 | -0.094375
269.78 | -5.8645 | 0.026637 | -0.0059316 | 31.8145 | 25.95 | -0.3692 | -0.011731 | 28.8822 | -2.9323 | 29.8597 | 0.91621 | -0.093018 | 0.91735 | -0.093134
269.8 | -5.7081 | 0.02645 | -0.0056458 | 31.6426 | 25.9345 | -0.1973 | -0.0062692 | 28.7885 | -2.8541 | 29.7399 | 0.91324 | -0.090538 | 0.91437 | -0.09065
269.82 | -5.4996 | 0.026264 | -0.0050026 | 31.4113 | 25.9117 | 0.034 | 0.0010803 | 28.6615 | -2.7498 | 29.5781 | 0.90921 | -0.08723 | 0.91034 | -0.087339
269.84 | -5.1347 | 0.026078 | -0.0037877 | 31.7701 | 26.6354 | -0.3248 | -0.01032 | 29.2028 | -2.5673 | 30.0585 | 0.92638 | -0.081442 | 0.92753 | -0.081544
269.86 | -4.6134 | 0.026078 | -0.002144 | 32.1997 | 27.5863 | 0.2456 | 0.0078039 | 29.893 | -2.3067 | 30.6619 | 0.94828 | -0.073174 | 0.94945 | -0.073265
269.88 | -4.0661 | 0.026078 | -0.00092905 | 31.4193 | 27.3532 | 0.026 | 0.00082615 | 29.3863 | -2.033 | 30.0639 | 0.9322 | -0.064492 | 0.93336 | -0.064573
269.9 | -3.4666 | 0.026078 | 0.00042879 | 31.3035 | 27.8369 | 0.1418 | 0.0045057 | 29.5702 | -1.7333 | 30.148 | 0.93804 | -0.054984 | 0.9392 | -0.055052
269.92 | -2.8671 | 0.026264 | 0.0017866 | 31.2497 | 28.3826 | 0.1956 | 0.0062152 | 29.8162 | -1.4335 | 30.294 | 0.94584 | -0.045475 | 0.94701 | -0.045532
269.94 | -2.1634 | 0.026264 | 0.0030015 | 31.024 | 28.8606 | 0.4213 | 0.013387 | 29.9423 | -1.0817 | 30.3029 | 0.94984 | -0.034313 | 0.95102 | -0.034356
269.96 | -1.4335 | 0.02645 | 0.0042879 | 30.6869 | 29.2534 | 0.7584 | 0.024098 | 29.9701 | -0.71677 | 30.2091 | 0.95072 | -0.022738 | 0.9519 | -0.022766
269.98 | -0.75587 | 0.02645 | 0.0053599 | 30.6753 | 29.9194 | 0.77 | 0.024467 | 30.2974 | -0.37793 | 30.4233 | 0.9611 | -0.011989 | 0.9623 | -0.012004
270 | 0.052129 | 0.026823 | 0.0067892 | 30.7703 | 30.8224 | 0.675 | 0.021448 | 30.7964 | 0.026064 | 30.7877 | 0.97693 | 0.00082683 | 0.97815 | 0.00082785
270.02 | 0.808 | 0.027009 | 0.0077897 | 30.5666 | 31.3746 | 0.8787 | 0.027921 | 30.9706 | 0.404 | 30.8359 | 0.98246 | 0.012816 | 0.98368 | 0.012832
270.04 | 1.5117 | 0.027382 | 0.0087902 | 30.6049 | 32.1166 | 0.8404 | 0.026704 | 31.3608 | 0.75587 | 31.1088 | 0.99484 | 0.023978 | 0.99607 | 0.024008
270.06 | 2.2155 | 0.027941 | 0.0098622 | 30.6143 | 32.8298 | 0.831 | 0.026405 | 31.722 | 1.1077 | 31.3528 | 1.0063 | 0.03514 | 1.0075 | 0.035184
270.08 | 2.8671 | 0.028127 | 0.010863 | 30.6635 | 33.5306 | 0.7818 | 0.024842 | 32.097 | 1.4335 | 31.6192 | 1.0182 | 0.045475 | 1.0195 | 0.045532
270.1 | 3.5448 | 0.028313 | 0.011863 | 30.6545 | 34.1993 | 0.7908 | 0.025128 | 32.4269 | 1.7724 | 31.8361 | 1.0287 | 0.056224 | 1.0299 | 0.056294
270.12 | 4.1703 | 0.028686 | 0.012721 | 30.3629 | 34.5332 | 1.0824 | 0.034393 | 32.4481 | 2.0852 | 31.753 | 1.0293 | 0.066146 | 1.0306 | 0.066228
270.14 | 4.5613 | 0.028872 | 0.013293 | 30.5294 | 35.0907 | 0.9159 | 0.029103 | 32.81 | 2.2806 | 32.0498 | 1.0408 | 0.072347 | 1.0421 | 0.072437
270.16 | 5.0565 | 0.029245 | 0.014079 | 30.4471 | 35.5036 | 0.9982 | 0.031718 | 32.9754 | 2.5283 | 32.1326 | 1.0461 | 0.080202 | 1.0474 | 0.080302
270.18 | 5.4735 | 0.029803 | 0.01465 | 30.5829 | 36.0564 | 0.8624 | 0.027403 | 33.3197 | 2.7368 | 32.4074 | 1.057 | 0.086817 | 1.0583 | 0.086925
270.2 | 5.7863 | 0.02999 | 0.015008 | 30.782 | 36.5683 | 0.6633 | 0.021076 | 33.6752 | 2.8932 | 32.7108 | 1.0683 | 0.091778 | 1.0696 | 0.091892
270.22 | 5.9948 | 0.030176 | 0.015365 | 30.8466 | 36.8414 | 0.5987 | 0.019024 | 33.844 | 2.9974 | 32.8449 | 1.0736 | 0.095085 | 1.0749 | 0.095203
270.24 | 6.0991 | 0.030548 | 0.015579 | 30.6405 | 36.7396 | 0.8048 | 0.025572 | 33.69 | 3.0495 | 32.6735 | 1.0687 | 0.096739 | 1.0701 | 0.096859
270.26 | 6.047 | 0.030735 | 0.015579 | 30.9684 | 37.0154 | 0.4769 | 0.015153 | 33.9919 | 3.0235 | 32.9841 | 1.0783 | 0.095912 | 1.0796 | 0.096031
270.28 | 5.9166 | 0.030921 | 0.015508 | 30.6581 | 36.5747 | 0.7872 | 0.025013 | 33.6164 | 2.9583 | 32.6303 | 1.0664 | 0.093845 | 1.0677 | 0.093961
270.3 | 5.7081 | 0.031107 | 0.014936 | 31.0912 | 36.7993 | 0.3541 | 0.011251 | 33.9453 | 2.8541 | 32.9939 | 1.0768 | 0.090538 | 1.0782 | 0.09065
270.32 | 5.4214 | 0.031107 | 0.014222 | 31.0082 | 36.4296 | 0.4371 | 0.013889 | 33.7189 | 2.7107 | 32.8153 | 1.0696 | 0.08599 | 1.071 | 0.086097
270.34 | 5.0565 | 0.031107 | 0.013221 | 30.7722 | 35.8287 | 0.6731 | 0.021388 | 33.3005 | 2.5283 | 32.4577 | 1.0564 | 0.080202 | 1.0577 | 0.080302
270.36 | 4.7177 | 0.031107 | 0.012578 | 31.2473 | 35.965 | 0.198 | 0.0062914 | 33.6061 | 2.3588 | 32.8199 | 1.0661 | 0.074828 | 1.0674 | 0.074921
270.38 | 4.1182 | 0.031107 | 0.011363 | 30.076 | 34.1942 | 0.3693 | 0.011734 | 32.1351 | 2.0591 | 31.4487 | 1.0194 | 0.065319 | 1.0207 | 0.0654
270.4 | 3.4666 | 0.031107 | 0.0097908 | 31.1691 | 34.6357 | 0.2762 | 0.0087762 | 32.9024 | 1.7333 | 32.3246 | 1.0437 | 0.054984 | 1.045 | 0.055052
270.42 | 2.8671 | 0.030921 | 0.0085759 | 31.3204 | 34.1875 | 0.1249 | 0.0039687 | 32.7539 | 1.4335 | 32.2761 | 1.039 | 0.045475 | 1.0403 | 0.045532
270.44 | 2.1894 | 0.030921 | 0.007218 | 31.384 | 33.5734 | 0.0613 | 0.0019478 | 32.4787 | 1.0947 | 32.1138 | 1.0303 | 0.034727 | 1.0316 | 0.03477
270.46 | 1.4596 | 0.030921 | 0.0060031 | 31.5772 | 33.0368 | -0.1319 | -0.0041911 | 32.307 | 0.72981 | 32.0637 | 1.0249 | 0.023151 | 1.0261 | 0.02318
270.48 | 0.75587 | 0.030548 | 0.0049311 | 31.8071 | 32.563 | -0.3618 | -0.011496 | 32.185 | 0.37793 | 32.0591 | 1.021 | 0.011989 | 1.0223 | 0.012004
270.5 | -0.052129 | 0.030548 | 0.0035018 | 31.7829 | 31.7308 | -0.3376 | -0.010727 | 31.7568 | -0.026064 | 31.7655 | 1.0074 | -0.00082683 | 1.0087 | -0.00082785
270.52 | -0.75587 | 0.030176 | 0.0024298 | 31.9374 | 31.1815 | -0.4921 | -0.015636 | 31.5595 | -0.37793 | 31.6854 | 1.0011 | -0.011989 | 1.0024 | -0.012004
270.54 | -1.5117 | 0.029803 | 0.0012149 | 31.9444 | 30.4327 | -0.4991 | -0.015859 | 31.1885 | -0.75587 | 31.4405 | 0.98937 | -0.023978 | 0.9906 | -0.024008
270.56 | -2.2155 | 0.029617 | 0.00014293 | 32.0433 | 29.8278 | -0.598 | -0.019001 | 30.9356 | -1.1077 | 31.3048 | 0.98135 | -0.03514 | 0.98257 | -0.035184
270.58 | -2.8671 | 0.029431 | -0.00092905 | 31.9946 | 29.1275 | -0.5493 | -0.017454 | 30.5611 | -1.4335 | 31.0389 | 0.96947 | -0.045475 | 0.97067 | -0.045532
270.6 | -3.5187 | 0.029058 | -0.0018581 | 32.0828 | 28.5641 | -0.6375 | -0.020257 | 30.3234 | -1.7594 | 30.9099 | 0.96193 | -0.055811 | 0.96313 | -0.05588
270.62 | -4.0921 | 0.028872 | -0.0028586 | 32.0225 | 27.9304 | -0.5772 | -0.01834 | 29.9764 | -2.0461 | 30.6585 | 0.95092 | -0.064906 | 0.9521 | -0.064986
270.64 | -4.6395 | 0.028499 | -0.0038591 | 32.211 | 27.5715 | -0.7657 | -0.02433 | 29.8913 | -2.3197 | 30.6645 | 0.94822 | -0.073588 | 0.9494 | -0.073679
270.66 | -5.0304 | 0.027941 | -0.0045738 | 32.15 | 27.1196 | -0.7047 | -0.022392 | 29.6348 | -2.5152 | 30.4732 | 0.94009 | -0.079789 | 0.94125 | -0.079888
270.68 | -5.4214 | 0.027754 | -0.0051455 | 32.175 | 26.7536 | -0.7297 | -0.023186 | 29.4643 | -2.7107 | 30.3679 | 0.93468 | -0.08599 | 0.93584 | -0.086097
270.7 | -5.7081 | 0.027568 | -0.0057172 | 31.9018 | 26.1937 | -0.4565 | -0.014505 | 29.0477 | -2.8541 | 29.9991 | 0.92146 | -0.090538 | 0.92261 | -0.09065
270.72 | -5.9427 | 0.027196 | -0.0060746 | 32.8483 | 26.9056 | -0.403 | -0.012805 | 29.877 | -2.9713 | 30.8674 | 0.94777 | -0.094258 | 0.94894 | -0.094375
270.74 | -6.0209 | 0.027009 | -0.0062175 | 31.6512 | 25.6303 | -0.2059 | -0.0065425 | 28.6408 | -3.0104 | 29.6442 | 0.90855 | -0.095498 | 0.90968 | -0.095617
270.76 | -5.9427 | 0.026637 | -0.0060031 | 31.8188 | 25.8761 | -0.3735 | -0.011868 | 28.8475 | -2.9713 | 29.8379 | 0.91511 | -0.094258 | 0.91625 | -0.094375
270.78 | -5.8645 | 0.026264 | -0.0058602 | 31.7101 | 25.8456 | -0.2648 | -0.008414 | 28.7778 | -2.9323 | 29.7553 | 0.9129 | -0.093018 | 0.91404 | -0.093134
270.8 | -5.6821 | 0.026264 | -0.0055743 | 31.5139 | 25.8318 | -0.0686 | -0.0021798 | 28.6729 | -2.841 | 29.6199 | 0.90957 | -0.090124 | 0.9107 | -0.090236
270.82 | -5.4996 | 0.026078 | -0.0051455 | 32.3602 | 26.8606 | 0.0851 | 0.002704 | 29.6104 | -2.7498 | 30.527 | 0.93931 | -0.08723 | 0.94048 | -0.087339
270.84 | -5.1868 | 0.026078 | -0.0039306 | 32.6718 | 27.485 | -0.2265 | -0.007197 | 30.0784 | -2.5934 | 30.9429 | 0.95416 | -0.082269 | 0.95534 | -0.082371
270.86 | -4.5873 | 0.026078 | -0.0022869 | 31.3742 | 26.7869 | 0.0711 | 0.0022592 | 29.0805 | -2.2937 | 29.8451 | 0.9225 | -0.072761 | 0.92365 | -0.072851
270.88 | -4.1443 | 0.026078 | -0.001072 | 31.2399 | 27.0956 | 0.2054 | 0.0065266 | 29.1678 | -2.0721 | 29.8585 | 0.92527 | -0.065733 | 0.92642 | -0.065814
270.9 | -3.5187 | 0.026078 | 0.00035733 | 31.0143 | 27.4956 | 0.431 | 0.013695 | 29.2549 | -1.7594 | 29.8414 | 0.92804 | -0.055811 | 0.92919 | -0.05588
270.92 | -2.815 | 0.026078 | 0.0017866 | 32.2301 | 29.4151 | 0.2152 | 0.006838 | 30.8226 | -1.4075 | 31.2918 | 0.97777 | -0.044649 | 0.97898 | -0.044704
270.94 | -2.1894 | 0.026078 | 0.0030015 | 32.0302 | 29.8408 | 0.4151 | 0.01319 | 30.9355 | -1.0947 | 31.3004 | 0.98135 | -0.034727 | 0.98257 | -0.03477
270.96 | -1.4335 | 0.026264 | 0.0040735 | 30.843 | 29.4095 | 0.6023 | 0.019138 | 30.1262 | -0.71677 | 30.3652 | 0.95568 | -0.022738 | 0.95686 | -0.022766
270.98 | -0.67768 | 0.02645 | 0.0054314 | 30.5496 | 29.8719 | 0.8957 | 0.028461 | 30.2108 | -0.33884 | 30.3237 | 0.95836 | -0.010749 | 0.95955 | -0.010762
271 | 0.052129 | 0.026637 | 0.0066463 | 30.5172 | 30.5693 | 0.9281 | 0.02949 | 30.5433 | 0.026064 | 30.5346 | 0.9689 | 0.00082683 | 0.97011 | 0.00082785
271.02 | 0.78193 | 0.026823 | 0.0077183 | 30.549 | 31.3309 | 0.8963 | 0.02848 | 30.94 | 0.39097 | 30.8096 | 0.98149 | 0.012402 | 0.98271 | 0.012418
271.04 | 1.5117 | 0.027196 | 0.0087902 | 30.6143 | 32.126 | 0.831 | 0.026405 | 31.3702 | 0.75587 | 31.1182 | 0.99514 | 0.023978 | 0.99637 | 0.024008
271.06 | 2.2676 | 0.027382 | 0.0098622 | 30.4782 | 32.7458 | 0.9671 | 0.03073 | 31.612 | 1.1338 | 31.2341 | 1.0028 | 0.035967 | 1.0041 | 0.036012
271.08 | 2.8671 | 0.027754 | 0.010863 | 30.4598 | 33.3269 | 0.9855 | 0.031314 | 31.8933 | 1.4335 | 31.4155 | 1.0117 | 0.045475 | 1.013 | 0.045532
271.1 | 3.5187 | 0.028127 | 0.01172 | 30.6014 | 34.1201 | 0.8439 | 0.026815 | 32.3608 | 1.7594 | 31.7743 | 1.0266 | 0.055811 | 1.0278 | 0.05588
271.12 | 4.1443 | 0.028313 | 0.012649 | 30.7551 | 34.8994 | 0.6902 | 0.021931 | 32.8272 | 2.0721 | 32.1365 | 1.0414 | 0.065733 | 1.0427 | 0.065814
271.14 | 4.6395 | 0.028686 | 0.013364 | 30.3805 | 35.02 | 1.0648 | 0.033834 | 32.7002 | 2.3197 | 31.927 | 1.0373 | 0.073588 | 1.0386 | 0.073679
271.16 | 5.0826 | 0.029058 | 0.014007 | 30.3233 | 35.4059 | 1.122 | 0.035651 | 32.8646 | 2.5413 | 32.0175 | 1.0425 | 0.080616 | 1.0438 | 0.080716
271.18 | 5.4735 | 0.029245 | 0.014436 | 30.6467 | 36.1202 | 0.7986 | 0.025375 | 33.3835 | 2.7368 | 32.4712 | 1.059 | 0.086817 | 1.0603 | 0.086925
271.2 | 5.7342 | 0.029617 | 0.015008 | 30.4557 | 36.1899 | 0.9896 | 0.031444 | 33.3228 | 2.8671 | 32.3671 | 1.0571 | 0.090951 | 1.0584 | 0.091064
271.22 | 5.9688 | 0.029803 | 0.015365 | 30.3453 | 36.3141 | 1.1 | 0.034952 | 33.3297 | 2.9844 | 32.3349 | 1.0573 | 0.094672 | 1.0586 | 0.094789
271.24 | 6.073 | 0.030176 | 0.015508 | 30.5972 | 36.6702 | 0.8481 | 0.026948 | 33.6337 | 3.0365 | 32.6215 | 1.0669 | 0.096325 | 1.0683 | 0.096445
271.26 | 6.0991 | 0.030176 | 0.015437 | 30.56 | 36.6591 | 0.8853 | 0.02813 | 33.6095 | 3.0495 | 32.593 | 1.0662 | 0.096739 | 1.0675 | 0.096859
271.28 | 5.9427 | 0.030548 | 0.015151 | 30.8368 | 36.7795 | 0.6085 | 0.019335 | 33.8081 | 2.9713 | 32.8177 | 1.0725 | 0.094258 | 1.0738 | 0.094375
271.3 | 5.7863 | 0.030735 | 0.014793 | 31.0228 | 36.8091 | 0.4225 | 0.013425 | 33.916 | 2.8932 | 32.9516 | 1.0759 | 0.091778 | 1.0772 | 0.091892
271.32 | 5.4214 | 0.030735 | 0.014222 | 31.0175 | 36.4389 | 0.4278 | 0.013593 | 33.7282 | 2.7107 | 32.8246 | 1.0699 | 0.08599 | 1.0713 | 0.086097
271.34 | 5.1086 | 0.030735 | 0.013435 | 31.1423 | 36.2509 | 0.303 | 0.0096278 | 33.6966 | 2.5543 | 32.8452 | 1.0689 | 0.081029 | 1.0703 | 0.08113
271.36 | 4.6134 | 0.030921 | 0.012506 | 31.1558 | 35.7692 | 0.2895 | 0.0091988 | 33.4625 | 2.3067 | 32.6936 | 1.0615 | 0.073174 | 1.0628 | 0.073265
271.38 | 4.1443 | 0.030921 | 0.011363 | 31.3923 | 35.5366 | 0.053 | 0.0016841 | 33.4644 | 2.0721 | 32.7737 | 1.0616 | 0.065733 | 1.0629 | 0.065814
271.4 | 3.5969 | 0.030921 | 0.0099337 | 31.4963 | 35.0932 | -0.051 | -0.0016205 | 33.2947 | 1.7984 | 32.6953 | 1.0562 | 0.057051 | 1.0575 | 0.057122
271.42 | 2.7889 | 0.030735 | 0.0085044 | 31.5126 | 34.3015 | -0.0673 | -0.0021385 | 32.907 | 1.3944 | 32.4422 | 1.0439 | 0.044235 | 1.0452 | 0.04429
271.44 | 2.2676 | 0.030735 | 0.0073609 | 31.8013 | 34.0689 | -0.356 | -0.011312 | 32.9351 | 1.1338 | 32.5572 | 1.0448 | 0.035967 | 1.0461 | 0.036012
271.46 | 1.4857 | 0.030735 | 0.0060746 | 30.7957 | 32.2814 | -0.3504 | -0.011134 | 31.5385 | 0.74284 | 31.2909 | 1.0005 | 0.023565 | 1.0017 | 0.023594
271.48 | 0.67768 | 0.030548 | 0.0047167 | 31.5784 | 32.2561 | -0.1331 | -0.0042292 | 31.9172 | 0.33884 | 31.8043 | 1.0125 | 0.010749 | 1.0137 | 0.010762
271.5 | -0.026064 | 0.030176 | 0.0035018 | 31.7689 | 31.7428 | -0.3236 | -0.010282 | 31.7559 | -0.013032 | 31.7602 | 1.0074 | -0.00041341 | 1.0086 | -0.00041393
271.52 | -0.75587 | 0.02999 | 0.0022154 | 31.9104 | 31.1545 | -0.4651 | -0.014779 | 31.5325 | -0.37793 | 31.6584 | 1.0003 | -0.011989 | 1.0015 | -0.012004
271.54 | -1.5639 | 0.029803 | 0.001072 | 32.139 | 30.5751 | -0.6937 | -0.022042 | 31.3571 | -0.78193 | 31.6177 | 0.99472 | -0.024805 | 0.99596 | -0.024836
271.56 | -2.1894 | 0.029617 | 0.00014293 | 31.967 | 29.7776 | -0.5217 | -0.016577 | 30.8723 | -1.0947 | 31.2372 | 0.97934 | -0.034727 | 0.98056 | -0.03477
271.58 | -2.8671 | 0.029058 | -0.0010005 | 32.0519 | 29.1848 | -0.6066 | -0.019275 | 30.6184 | -1.4335 | 31.0962 | 0.97129 | -0.045475 | 0.97249 | -0.045532
271.6 | -3.5448 | 0.028872 | -0.0020725 | 31.9969 | 28.4521 | -0.5516 | -0.017527 | 30.2245 | -1.7724 | 30.8153 | 0.95879 | -0.056224 | 0.95998 | -0.056294
271.62 | -4.1443 | 0.028499 | -0.003073 | 31.9779 | 27.8336 | -0.5326 | -0.016923 | 29.9058 | -2.0721 | 30.5965 | 0.94868 | -0.065733 | 0.94986 | -0.065814
271.64 | -4.6395 | 0.028127 | -0.0039306 | 32.0939 | 27.4544 | -0.6486 | -0.020609 | 29.7742 | -2.3197 | 30.5474 | 0.94451 | -0.073588 | 0.94568 | -0.073679
271.66 | -5.0044 | 0.027568 | -0.0045738 | 32.2567 | 27.2523 | -0.8114 | -0.025782 | 29.7545 | -2.5022 | 30.5886 | 0.94388 | -0.079375 | 0.94506 | -0.079474
271.68 | -5.4475 | 0.027382 | -0.0053599 | 32.2879 | 26.8404 | -0.8426 | -0.026774 | 29.5642 | -2.7237 | 30.4721 | 0.93785 | -0.086403 | 0.93901 | -0.086511
271.7 | -5.6821 | 0.027196 | -0.0057172 | 32.0007 | 26.3186 | -0.5554 | -0.017648 | 29.1597 | -2.841 | 30.1067 | 0.92501 | -0.090124 | 0.92616 | -0.090236
271.72 | -5.8906 | 0.026823 | -0.006146 | 31.9116 | 26.021 | -0.4663 | -0.014817 | 28.9663 | -2.9453 | 29.9481 | 0.91888 | -0.093431 | 0.92002 | -0.093547
271.74 | -6.0209 | 0.026637 | -0.0064319 | 31.9647 | 25.9438 | -0.5194 | -0.016504 | 28.9543 | -3.0104 | 29.9577 | 0.9185 | -0.095498 | 0.91964 | -0.095617
271.76 | -5.9948 | 0.026264 | -0.006289 | 31.8866 | 25.8918 | -0.4413 | -0.014022 | 28.8892 | -2.9974 | 29.8883 | 0.91643 | -0.095085 | 0.91757 | -0.095203
271.78 | -5.8645 | 0.026078 | -0.0060031 | 31.6274 | 25.7629 | -0.1821 | -0.0057862 | 28.6951 | -2.9323 | 29.6726 | 0.91028 | -0.093018 | 0.91141 | -0.093134
271.8 | -5.7602 | 0.026078 | -0.0056458 | 31.7036 | 25.9434 | -0.2583 | -0.0082075 | 28.8235 | -2.8801 | 29.7835 | 0.91435 | -0.091364 | 0.91548 | -0.091478
271.82 | -5.4735 | 0.025892 | -0.0048596 | 31.587 | 26.1135 | -0.1417 | -0.0045025 | 28.8502 | -2.7368 | 29.7625 | 0.9152 | -0.086817 | 0.91633 | -0.086925
271.84 | -5.1086 | 0.025892 | -0.0036447 | 31.4424 | 26.3338 | 0.0029 | 9.2147e-05 | 28.8881 | -2.5543 | 29.7395 | 0.9164 | -0.081029 | 0.91754 | -0.08113
271.86 | -4.5873 | 0.025705 | -0.0023584 | 31.5894 | 27.0021 | -0.1441 | -0.0045788 | 29.2957 | -2.2937 | 30.0603 | 0.92933 | -0.072761 | 0.93048 | -0.072851
271.88 | -4.1182 | 0.025705 | -0.0012149 | 32.1394 | 28.0212 | 0.3059 | 0.0097199 | 30.0803 | -2.0591 | 30.7667 | 0.95422 | -0.065319 | 0.9554 | -0.0654
271.9 | -3.5187 | 0.025705 | 0.00035733 | 30.9958 | 27.4771 | 0.4495 | 0.014283 | 29.2364 | -1.7594 | 29.8229 | 0.92745 | -0.055811 | 0.9286 | -0.05588
271.92 | -2.8671 | 0.025705 | 0.0016437 | 30.9099 | 28.0428 | 0.5354 | 0.017012 | 29.4764 | -1.4335 | 29.9542 | 0.93506 | -0.045475 | 0.93622 | -0.045532
271.94 | -2.1634 | 0.025705 | 0.0029301 | 30.5208 | 28.3574 | 0.9245 | 0.029376 | 29.4391 | -1.0817 | 29.7997 | 0.93388 | -0.034313 | 0.93504 | -0.034356
271.96 | -1.4596 | 0.025892 | 0.0040735 | 30.558 | 29.0984 | 0.8873 | 0.028194 | 29.8282 | -0.72981 | 30.0715 | 0.94622 | -0.023151 | 0.9474 | -0.02318
271.98 | -0.72981 | 0.026264 | 0.005217 | 30.4512 | 29.7214 | 0.9941 | 0.031587 | 30.0863 | -0.3649 | 30.2079 | 0.95441 | -0.011576 | 0.95559 | -0.01159
272 | 0.052129 | 0.026264 | 0.0064319 | 30.6873 | 30.7394 | 0.758 | 0.024085 | 30.7134 | 0.026064 | 30.7047 | 0.9743 | 0.00082683 | 0.97551 | 0.00082785
272.02 | 0.75587 | 0.02645 | 0.0076468 | 30.4075 | 31.1634 | 1.0378 | 0.032976 | 30.7854 | 0.37793 | 30.6595 | 0.97659 | 0.011989 | 0.9778 | 0.012004
272.04 | 1.5117 | 0.026823 | 0.0087188 | 30.1982 | 31.7099 | 1.2471 | 0.039626 | 30.9541 | 0.75587 | 30.7021 | 0.98194 | 0.023978 | 0.98316 | 0.024008
272.06 | 2.1894 | 0.026823 | 0.0097193 | 30.5264 | 32.7158 | 0.9189 | 0.029198 | 31.6211 | 1.0947 | 31.2562 | 1.0031 | 0.034727 | 1.0043 | 0.03477
272.08 | 2.8932 | 0.027196 | 0.010791 | 29.9604 | 32.8536 | 1.4849 | 0.047183 | 31.407 | 1.4466 | 30.9248 | 0.9963 | 0.045889 | 0.99754 | 0.045946
272.1 | 3.5708 | 0.027941 | 0.011577 | 30.3336 | 33.9044 | 1.1117 | 0.035324 | 32.119 | 1.7854 | 31.5239 | 1.0189 | 0.056638 | 1.0202 | 0.056708
272.12 | 4.0921 | 0.028127 | 0.012506 | 30.1592 | 34.2513 | 1.2861 | 0.040866 | 32.2053 | 2.0461 | 31.5232 | 1.0216 | 0.064906 | 1.0229 | 0.064986
272.14 | 4.6655 | 0.028313 | 0.013293 | 30.2624 | 34.9279 | 1.1829 | 0.037587 | 32.5952 | 2.3328 | 31.8176 | 1.034 | 0.074001 | 1.0353 | 0.074093
272.16 | 5.0565 | 0.028686 | 0.013936 | 30.2018 | 35.2583 | 1.2435 | 0.039512 | 32.7301 | 2.5283 | 31.8873 | 1.0383 | 0.080202 | 1.0396 | 0.080302
272.18 | 5.4735 | 0.028872 | 0.014436 | 30.2081 | 35.6816 | 1.2372 | 0.039312 | 32.9449 | 2.7368 | 32.0326 | 1.0451 | 0.086817 | 1.0464 | 0.086925
272.2 | 5.7602 | 0.029058 | 0.014865 | 30.4099 | 36.1701 | 1.0354 | 0.0329 | 33.29 | 2.8801 | 32.33 | 1.056 | 0.091364 | 1.0573 | 0.091478
272.22 | 5.9427 | 0.029431 | 0.015222 | 30.4655 | 36.4082 | 0.9798 | 0.031133 | 33.4368 | 2.9713 | 32.4464 | 1.0607 | 0.094258 | 1.062 | 0.094375
272.24 | 6.0991 | 0.029617 | 0.015437 | 30.4824 | 36.5815 | 0.9629 | 0.030596 | 33.5319 | 3.0495 | 32.5154 | 1.0637 | 0.096739 | 1.065 | 0.096859
272.26 | 6.0991 | 0.029803 | 0.015365 | 30.4203 | 36.5194 | 1.025 | 0.032569 | 33.4698 | 3.0495 | 32.4533 | 1.0617 | 0.096739 | 1.0631 | 0.096859
272.28 | 5.9166 | 0.02999 | 0.015151 | 30.7233 | 36.6399 | 0.722 | 0.022941 | 33.6816 | 2.9583 | 32.6955 | 1.0685 | 0.093845 | 1.0698 | 0.093961
272.3 | 5.7342 | 0.030176 | 0.014579 | 30.6819 | 36.4161 | 0.7634 | 0.024257 | 33.549 | 2.8671 | 32.5933 | 1.0643 | 0.090951 | 1.0656 | 0.091064
272.32 | 5.4214 | 0.030176 | 0.014079 | 30.6491 | 36.0705 | 0.7962 | 0.025299 | 33.3598 | 2.7107 | 32.4562 | 1.0583 | 0.08599 | 1.0596 | 0.086097
272.34 | 5.1608 | 0.030362 | 0.013507 | 30.769 | 35.9298 | 0.6763 | 0.021489 | 33.3494 | 2.5804 | 32.4893 | 1.0579 | 0.081856 | 1.0592 | 0.081957
272.36 | 4.6395 | 0.030548 | 0.012435 | 30.8947 | 35.5342 | 0.5506 | 0.017495 | 33.2144 | 2.3197 | 32.4412 | 1.0536 | 0.073588 | 1.0549 | 0.073679
272.38 | 4.0921 | 0.030548 | 0.01122 | 31.1667 | 35.2588 | 0.2786 | 0.0088525 | 33.2128 | 2.0461 | 32.5307 | 1.0536 | 0.064906 | 1.0549 | 0.064986
272.4 | 3.4926 | 0.030548 | 0.0097908 | 31.3486 | 34.8412 | 0.0967 | 0.0030726 | 33.0949 | 1.7463 | 32.5128 | 1.0498 | 0.055397 | 1.0512 | 0.055466
272.42 | 2.8932 | 0.030548 | 0.0085759 | 31.3364 | 34.2296 | 0.1089 | 0.0034603 | 32.783 | 1.4466 | 32.3008 | 1.04 | 0.045889 | 1.0412 | 0.045946
272.44 | 2.1894 | 0.030548 | 0.007218 | 31.4456 | 33.635 | -0.0003 | -9.5325e-06 | 32.5403 | 1.0947 | 32.1754 | 1.0323 | 0.034727 | 1.0335 | 0.03477
272.46 | 1.4596 | 0.030362 | 0.0060031 | 31.7125 | 33.1721 | -0.2672 | -0.0084903 | 32.4423 | 0.72981 | 32.199 | 1.0291 | 0.023151 | 1.0304 | 0.02318
272.48 | 0.75587 | 0.030176 | 0.0047882 | 31.5754 | 32.3313 | -0.1301 | -0.0041339 | 31.9533 | 0.37793 | 31.8274 | 1.0136 | 0.011989 | 1.0149 | 0.012004
272.5 | -0.10426 | 0.02999 | 0.0033589 | 31.6949 | 31.5906 | -0.2496 | -0.007931 | 31.6428 | -0.052129 | 31.6601 | 1.0038 | -0.0016537 | 1.005 | -0.0016557
272.52 | -0.75587 | 0.029617 | 0.0022154 | 32.1652 | 31.4093 | -0.7199 | -0.022875 | 31.7873 | -0.37793 | 31.9132 | 1.0084 | -0.011989 | 1.0096 | -0.012004
272.54 | -1.5117 | 0.029245 | 0.001072 | 31.9194 | 30.4077 | -0.4741 | -0.015064 | 31.1635 | -0.75587 | 31.4155 | 0.98858 | -0.023978 | 0.98981 | -0.024008
272.56 | -2.2155 | 0.029245 | 0 | 31.8242 | 29.6087 | -0.3789 | -0.01204 | 30.7165 | -1.1077 | 31.0857 | 0.9744 | -0.03514 | 0.97561 | -0.035184
272.58 | -2.8932 | 0.028872 | -0.001072 | 32.1664 | 29.2732 | -0.7211 | -0.022913 | 30.7198 | -1.4466 | 31.202 | 0.97451 | -0.045889 | 0.97572 | -0.045946
272.6 | -3.5187 | 0.028313 | -0.0020725 | 31.9622 | 28.4435 | -0.5169 | -0.016424 | 30.2028 | -1.7594 | 30.7893 | 0.95811 | -0.055811 | 0.9593 | -0.05588
272.62 | -4.0921 | 0.028313 | -0.0030015 | 32.222 | 28.1299 | -0.7767 | -0.02468 | 30.1759 | -2.0461 | 30.858 | 0.95725 | -0.064906 | 0.95844 | -0.064986
272.64 | -4.6395 | 0.027941 | -0.0040021 | 32.1042 | 27.4647 | -0.6589 | -0.020936 | 29.7845 | -2.3197 | 30.5577 | 0.94483 | -0.073588 | 0.94601 | -0.073679
272.66 | -5.0044 | 0.027382 | -0.0045738 | 32.2677 | 27.2633 | -0.8224 | -0.026132 | 29.7655 | -2.5022 | 30.5996 | 0.94423 | -0.079375 | 0.94541 | -0.079474
272.68 | -5.3953 | 0.027196 | -0.0053599 | 32.1725 | 26.7772 | -0.7272 | -0.023107 | 29.4748 | -2.6977 | 30.3741 | 0.93501 | -0.085577 | 0.93617 | -0.085683
272.7 | -5.7081 | 0.026823 | -0.0060031 | 31.9214 | 26.2133 | -0.4761 | -0.015128 | 29.0673 | -2.8541 | 30.0187 | 0.92209 | -0.090538 | 0.92323 | -0.09065
272.72 | -5.8906 | 0.02645 | -0.0062175 | 32.0531 | 26.1625 | -0.6078 | -0.019313 | 29.1078 | -2.9453 | 30.0896 | 0.92337 | -0.093431 | 0.92452 | -0.093547
272.74 | -5.9948 | 0.026264 | -0.0064319 | 31.9341 | 25.9393 | -0.4888 | -0.015532 | 28.9367 | -2.9974 | 29.9358 | 0.91794 | -0.095085 | 0.91908 | -0.095203
272.76 | -5.9166 | 0.025892 | -0.0063604 | 32.7841 | 26.8675 | -0.3388 | -0.010765 | 29.8258 | -2.9583 | 30.8119 | 0.94614 | -0.093845 | 0.94732 | -0.093961
272.78 | -5.8384 | 0.025705 | -0.0062175 | 32.5852 | 26.7468 | -0.1399 | -0.0044453 | 29.666 | -2.9192 | 30.6391 | 0.94108 | -0.092605 | 0.94224 | -0.09272
272.8 | -5.7081 | 0.025519 | -0.0058602 | 32.598 | 26.8899 | -0.1527 | -0.004852 | 29.7439 | -2.8541 | 30.6953 | 0.94355 | -0.090538 | 0.94472 | -0.09065
272.82 | -5.5257 | 0.025333 | -0.0052884 | 32.5992 | 27.0735 | -0.1539 | -0.0048902 | 29.8364 | -2.7628 | 30.7573 | 0.94648 | -0.087644 | 0.94766 | -0.087752
272.84 | -5.1086 | 0.025147 | -0.004145 | 32.3942 | 27.2856 | 0.0511 | 0.0016237 | 29.8399 | -2.5543 | 30.6913 | 0.94659 | -0.081029 | 0.94777 | -0.08113
272.86 | -4.5613 | 0.02496 | -0.0027157 | 31.1913 | 26.63 | 0.254 | 0.0080708 | 28.9107 | -2.2806 | 29.6709 | 0.91711 | -0.072347 | 0.91825 | -0.072437
272.88 | -4.04 | 0.02496 | -0.0012149 | 30.9435 | 26.9035 | 0.5018 | 0.015945 | 28.9235 | -2.02 | 29.5968 | 0.91752 | -0.064079 | 0.91866 | -0.064159
272.9 | -3.5187 | 0.02496 | 0.00014293 | 30.9705 | 27.4518 | 0.4748 | 0.015087 | 29.2111 | -1.7594 | 29.7976 | 0.92665 | -0.055811 | 0.9278 | -0.05588
272.92 | -2.8671 | 0.02496 | 0.0014293 | 31.0522 | 28.1851 | 0.3931 | 0.012491 | 29.6187 | -1.4335 | 30.0965 | 0.93957 | -0.045475 | 0.94074 | -0.045532
272.94 | -2.1894 | 0.02496 | 0.0025728 | 30.8417 | 28.6523 | 0.6036 | 0.019179 | 29.747 | -1.0947 | 30.1119 | 0.94365 | -0.034727 | 0.94482 | -0.03477
272.96 | -1.4857 | 0.025147 | 0.0037877 | 30.7233 | 29.2376 | 0.722 | 0.022941 | 29.9805 | -0.74284 | 30.2281 | 0.95105 | -0.023565 | 0.95223 | -0.023594
272.98 | -0.70374 | 0.025333 | 0.0049311 | 30.5751 | 29.8714 | 0.8702 | 0.027651 | 30.2232 | -0.35187 | 30.3405 | 0.95875 | -0.011162 | 0.95994 | -0.011176
273 | 0.052129 | 0.025519 | 0.006289 | 30.4806 | 30.5327 | 0.9647 | 0.030653 | 30.5067 | 0.026064 | 30.498 | 0.96774 | 0.00082683 | 0.96895 | 0.00082785
273.02 | 0.808 | 0.025705 | 0.0075039 | 30.4684 | 31.2764 | 0.9769 | 0.031041 | 30.8724 | 0.404 | 30.7377 | 0.97935 | 0.012816 | 0.98056 | 0.012832
273.04 | 1.4857 | 0.025892 | 0.0085759 | 30.2904 | 31.7761 | 1.1549 | 0.036697 | 31.0332 | 0.74284 | 30.7856 | 0.98445 | 0.023565 | 0.98567 | 0.023594
273.06 | 2.2676 | 0.026264 | 0.0096478 | 30.3403 | 32.6079 | 1.105 | 0.035111 | 31.4741 | 1.1338 | 31.0962 | 0.99843 | 0.035967 | 0.99967 | 0.036012
273.08 | 2.8671 | 0.026637 | 0.010577 | 30.1917 | 33.0588 | 1.2536 | 0.039833 | 31.6252 | 1.4335 | 31.1474 | 1.0032 | 0.045475 | 1.0045 | 0.045532
273.1 | 3.5448 | 0.027009 | 0.011506 | 29.912 | 33.4568 | 1.5333 | 0.04872 | 31.6844 | 1.7724 | 31.0936 | 1.0051 | 0.056224 | 1.0064 | 0.056294
273.12 | 4.1443 | 0.027196 | 0.012292 | 30.0963 | 34.2406 | 1.349 | 0.042864 | 32.1684 | 2.0721 | 31.4777 | 1.0205 | 0.065733 | 1.0217 | 0.065814
273.14 | 4.6134 | 0.027382 | 0.013007 | 30.0763 | 34.6897 | 1.369 | 0.0435 | 32.383 | 2.3067 | 31.6141 | 1.0273 | 0.073174 | 1.0285 | 0.073265
273.16 | 5.0565 | 0.027941 | 0.01365 | 30.5666 | 35.6231 | 0.8787 | 0.027921 | 33.0949 | 2.5283 | 32.2521 | 1.0498 | 0.080202 | 1.0512 | 0.080302
273.18 | 5.4475 | 0.028313 | 0.014365 | 30.4551 | 35.9026 | 0.9902 | 0.031464 | 33.1788 | 2.7237 | 32.2709 | 1.0525 | 0.086403 | 1.0538 | 0.086511
273.2 | 5.7342 | 0.028686 | 0.014793 | 30.4435 | 36.1777 | 1.0018 | 0.031832 | 33.3106 | 2.8671 | 32.3549 | 1.0567 | 0.090951 | 1.058 | 0.091064
273.22 | 5.9427 | 0.029058 | 0.015151 | 30.2081 | 36.1508 | 1.2372 | 0.039312 | 33.1794 | 2.9713 | 32.189 | 1.0525 | 0.094258 | 1.0538 | 0.094375
273.24 | 6.073 | 0.029245 | 0.015294 | 30.6924 | 36.7654 | 0.7529 | 0.023923 | 33.7289 | 3.0365 | 32.7167 | 1.07 | 0.096325 | 1.0713 | 0.096445
273.26 | 6.0991 | 0.029431 | 0.015294 | 30.3757 | 36.4748 | 1.0696 | 0.033986 | 33.4252 | 3.0495 | 32.4087 | 1.0603 | 0.096739 | 1.0616 | 0.096859
273.28 | 5.9166 | 0.029617 | 0.015008 | 30.621 | 36.5376 | 0.8243 | 0.026192 | 33.5793 | 2.9583 | 32.5932 | 1.0652 | 0.093845 | 1.0665 | 0.093961
273.3 | 5.7081 | 0.029803 | 0.01465 | 30.8532 | 36.5613 | 0.5921 | 0.018814 | 33.7073 | 2.8541 | 32.7559 | 1.0693 | 0.090538 | 1.0706 | 0.09065
273.32 | 5.4996 | 0.02999 | 0.014222 | 31.1815 | 36.6811 | 0.2638 | 0.0083822 | 33.9313 | 2.7498 | 33.0147 | 1.0764 | 0.08723 | 1.0777 | 0.087339
273.34 | 5.0826 | 0.02999 | 0.013221 | 30.9509 | 36.0335 | 0.4944 | 0.01571 | 33.4922 | 2.5413 | 32.6451 | 1.0625 | 0.080616 | 1.0638 | 0.080716
273.36 | 4.5873 | 0.02999 | 0.012149 | 31.2315 | 35.8188 | 0.2138 | 0.0067935 | 33.5252 | 2.2937 | 32.7606 | 1.0635 | 0.072761 | 1.0648 | 0.072851
273.38 | 4.1182 | 0.02999 | 0.011006 | 31.1272 | 35.2454 | 0.3181 | 0.010108 | 33.1863 | 2.0591 | 32.4999 | 1.0527 | 0.065319 | 1.0541 | 0.0654
273.4 | 3.4666 | 0.02999 | 0.0096478 | 31.2035 | 34.6701 | 0.2418 | 0.0076832 | 32.9368 | 1.7333 | 32.359 | 1.0448 | 0.054984 | 1.0461 | 0.055052
273.42 | 2.8671 | 0.02999 | 0.0085044 | 31.1925 | 34.0596 | 0.2528 | 0.0080327 | 32.626 | 1.4335 | 32.1482 | 1.035 | 0.045475 | 1.0363 | 0.045532
273.44 | 2.2155 | 0.029803 | 0.0070751 | 31.4283 | 33.6438 | 0.017 | 0.00054017 | 32.536 | 1.1077 | 32.1668 | 1.0321 | 0.03514 | 1.0334 | 0.035184
273.46 | 1.5117 | 0.029617 | 0.0058602 | 31.5433 | 33.055 | -0.098 | -0.0031139 | 32.2992 | 0.75587 | 32.0472 | 1.0246 | 0.023978 | 1.0259 | 0.024008
273.48 | 0.65161 | 0.029617 | 0.0045738 | 31.37 | 32.0216 | 0.0753 | 0.0023927 | 31.6958 | 0.32581 | 31.5872 | 1.0055 | 0.010335 | 1.0067 | 0.010348
273.5 | -0.052129 | 0.029431 | 0.0032159 | 31.6274 | 31.5753 | -0.1821 | -0.0057862 | 31.6013 | -0.026064 | 31.61 | 1.0025 | -0.00082683 | 1.0037 | -0.00082785
273.52 | -0.72981 | 0.029058 | 0.0020725 | 31.919 | 31.1892 | -0.4737 | -0.015052 | 31.5541 | -0.3649 | 31.6757 | 1.001 | -0.011576 | 1.0022 | -0.01159
273.54 | -1.5639 | 0.028686 | 0.00078612 | 31.653 | 30.0891 | -0.2077 | -0.0065997 | 30.8711 | -0.78193 | 31.1317 | 0.9793 | -0.024805 | 0.98052 | -0.024836
273.56 | -2.1634 | 0.028499 | -0.0002144 | 32.0139 | 29.8505 | -0.5686 | -0.018067 | 30.9322 | -1.0817 | 31.2928 | 0.98124 | -0.034313 | 0.98246 | -0.034356
273.58 | -2.9453 | 0.028313 | -0.0014293 | 31.9214 | 28.9761 | -0.4761 | -0.015128 | 30.4488 | -1.4726 | 30.9396 | 0.96591 | -0.046716 | 0.96711 | -0.046774
273.6 | -3.5448 | 0.027754 | -0.0023584 | 32.0159 | 28.4711 | -0.5706 | -0.018131 | 30.2435 | -1.7724 | 30.8343 | 0.9594 | -0.056224 | 0.96059 | -0.056294
273.62 | -4.1182 | 0.027568 | -0.0032874 | 31.931 | 27.8128 | -0.4857 | -0.015433 | 29.8719 | -2.0591 | 30.5583 | 0.94761 | -0.065319 | 0.94878 | -0.0654
273.64 | -4.6655 | 0.027196 | -0.0042165 | 32.0445 | 27.379 | -0.5992 | -0.01904 | 29.7117 | -2.3328 | 30.4893 | 0.94253 | -0.074001 | 0.9437 | -0.074093
273.66 | -5.0304 | 0.026823 | -0.0049311 | 31.9702 | 26.9398 | -0.5249 | -0.016679 | 29.455 | -2.5152 | 30.2934 | 0.93438 | -0.079789 | 0.93554 | -0.079888
273.68 | -5.4214 | 0.02645 | -0.0055743 | 32.0715 | 26.6501 | -0.6262 | -0.019897 | 29.3608 | -2.7107 | 30.2644 | 0.93139 | -0.08599 | 0.93255 | -0.086097
273.7 | -5.7081 | 0.02645 | -0.0060031 | 31.9595 | 26.2514 | -0.5142 | -0.016339 | 29.1054 | -2.8541 | 30.0568 | 0.92329 | -0.090538 | 0.92444 | -0.09065
273.72 | -5.8906 | 0.026078 | -0.0064319 | 31.5327 | 25.6421 | -0.0874 | -0.0027771 | 28.5874 | -2.9453 | 29.5692 | 0.90686 | -0.093431 | 0.90799 | -0.093547
273.74 | -5.9688 | 0.025892 | -0.0065748 | 32.7833 | 26.8145 | -0.338 | -0.01074 | 29.7989 | -2.9844 | 30.7937 | 0.94529 | -0.094672 | 0.94647 | -0.094789
273.76 | -5.9688 | 0.025519 | -0.0066463 | 31.625 | 25.6562 | -0.1797 | -0.00571 | 28.6406 | -2.9844 | 29.6354 | 0.90855 | -0.094672 | 0.90968 | -0.094789
273.78 | -5.8645 | 0.025147 | -0.0064319 | 31.5817 | 25.7172 | -0.1364 | -0.0043341 | 28.6494 | -2.9323 | 29.6269 | 0.90883 | -0.093018 | 0.90996 | -0.093134
273.8 | -5.7342 | 0.02496 | -0.0060746 | 32.5267 | 26.7925 | -0.0814 | -0.0025865 | 29.6596 | -2.8671 | 30.6153 | 0.94087 | -0.090951 | 0.94204 | -0.091064
273.82 | -5.4735 | 0.02496 | -0.0052884 | 31.5389 | 26.0654 | -0.0936 | -0.0029741 | 28.8021 | -2.7368 | 29.7144 | 0.91367 | -0.086817 | 0.91481 | -0.086925
273.84 | -5.0304 | 0.024774 | -0.004145 | 32.2559 | 27.2255 | 0.1894 | 0.0060182 | 29.7407 | -2.5152 | 30.5791 | 0.94344 | -0.079789 | 0.94462 | -0.079888
273.86 | -4.6655 | 0.024774 | -0.0027157 | 32.3332 | 27.6677 | 0.1121 | 0.003562 | 30.0004 | -2.3328 | 30.778 | 0.95168 | -0.074001 | 0.95287 | -0.074093
273.88 | -4.0921 | 0.024774 | -0.0012864 | 32.3724 | 28.2803 | 0.0729 | 0.0023164 | 30.3263 | -2.0461 | 31.0084 | 0.96202 | -0.064906 | 0.96322 | -0.064986
273.9 | -3.5187 | 0.024774 | 7.1465e-05 | 31.0346 | 27.5159 | 0.4107 | 0.01305 | 29.2752 | -1.7594 | 29.8617 | 0.92868 | -0.055811 | 0.92983 | -0.05588
273.92 | -2.7889 | 0.02496 | 0.0012864 | 30.9411 | 28.1522 | 0.5042 | 0.016021 | 29.5467 | -1.3944 | 30.0115 | 0.93729 | -0.044235 | 0.93845 | -0.04429
273.94 | -2.1373 | 0.02496 | 0.0026442 | 30.6741 | 28.5368 | 0.7712 | 0.024505 | 29.6055 | -1.0686 | 29.9617 | 0.93916 | -0.0339 | 0.94032 | -0.033942
273.96 | -1.4857 | 0.025147 | 0.0039306 | 30.6771 | 29.1914 | 0.7682 | 0.024409 | 29.9343 | -0.74284 | 30.1819 | 0.94959 | -0.023565 | 0.95077 | -0.023594
273.98 | -0.72981 | 0.025519 | 0.0051455 | 30.5134 | 29.7836 | 0.9319 | 0.029611 | 30.1485 | -0.3649 | 30.2701 | 0.95638 | -0.011576 | 0.95757 | -0.01159
274 | 0.078193 | 0.025705 | 0.0064319 | 30.3929 | 30.4711 | 1.0524 | 0.03344 | 30.432 | 0.039097 | 30.419 | 0.96538 | 0.0012402 | 0.96657 | 0.0012418
274.02 | 0.78193 | 0.025892 | 0.0073609 | 30.4996 | 31.2815 | 0.9457 | 0.03005 | 30.8906 | 0.39097 | 30.7602 | 0.97992 | 0.012402 | 0.98114 | 0.012418
274.04 | 1.5117 | 0.026264 | 0.0085759 | 30.513 | 32.0247 | 0.9323 | 0.029624 | 31.2689 | 0.75587 | 31.0169 | 0.99192 | 0.023978 | 0.99315 | 0.024008
274.06 | 2.2676 | 0.026264 | 0.0096478 | 30.3641 | 32.6317 | 1.0812 | 0.034355 | 31.4979 | 1.1338 | 31.12 | 0.99919 | 0.035967 | 1.0004 | 0.036012
274.08 | 2.9453 | 0.026637 | 0.010505 | 30.4453 | 33.3906 | 1 | 0.031775 | 31.9179 | 1.4726 | 31.4271 | 1.0125 | 0.046716 | 1.0138 | 0.046774
274.1 | 3.5448 | 0.027009 | 0.011434 | 30.3618 | 33.9066 | 1.0835 | 0.034428 | 32.1342 | 1.7724 | 31.5434 | 1.0194 | 0.056224 | 1.0206 | 0.056294
274.12 | 4.1182 | 0.027196 | 0.012292 | 30.4696 | 34.5878 | 0.9757 | 0.031003 | 32.5287 | 2.0591 | 31.8423 | 1.0319 | 0.065319 | 1.0332 | 0.0654
274.14 | 4.6655 | 0.027568 | 0.013007 | 30.1341 | 34.7996 | 1.3112 | 0.041663 | 32.4669 | 2.3328 | 31.6893 | 1.0299 | 0.074001 | 1.0312 | 0.074093
274.16 | 5.1086 | 0.027941 | 0.013578 | 30.0707 | 35.1793 | 1.3746 | 0.043678 | 32.625 | 2.5543 | 31.7736 | 1.0349 | 0.081029 | 1.0362 | 0.08113
274.18 | 5.4214 | 0.028127 | 0.014293 | 30.4062 | 35.8276 | 1.0391 | 0.033017 | 33.1169 | 2.7107 | 32.2133 | 1.0505 | 0.08599 | 1.0519 | 0.086097
274.2 | 5.7342 | 0.028499 | 0.014722 | 30.45 | 36.1842 | 0.9953 | 0.031626 | 33.3171 | 2.8671 | 32.3614 | 1.0569 | 0.090951 | 1.0582 | 0.091064
274.22 | 5.9427 | 0.028872 | 0.015079 | 30.3257 | 36.2684 | 1.1196 | 0.035575 | 33.297 | 2.9713 | 32.3066 | 1.0563 | 0.094258 | 1.0576 | 0.094375
274.24 | 6.0209 | 0.029058 | 0.015222 | 30.5612 | 36.5821 | 0.8841 | 0.028092 | 33.5716 | 3.0104 | 32.5682 | 1.065 | 0.095498 | 1.0663 | 0.095617
274.26 | 6.1251 | 0.029245 | 0.015294 | 30.5814 | 36.7065 | 0.8639 | 0.02745 | 33.644 | 3.0626 | 32.6231 | 1.0673 | 0.097152 | 1.0686 | 0.097273
274.28 | 5.9948 | 0.029617 | 0.015008 | 30.6777 | 36.6725 | 0.7676 | 0.02439 | 33.6751 | 2.9974 | 32.676 | 1.0683 | 0.095085 | 1.0696 | 0.095203
274.3 | 5.656 | 0.029803 | 0.014365 | 30.7648 | 36.4208 | 0.6805 | 0.021623 | 33.5928 | 2.828 | 32.6501 | 1.0656 | 0.089711 | 1.067 | 0.089822
274.32 | 5.4996 | 0.029803 | 0.014007 | 30.8242 | 36.3238 | 0.6211 | 0.019735 | 33.574 | 2.7498 | 32.6574 | 1.065 | 0.08723 | 1.0664 | 0.087339
274.34 | 5.1086 | 0.02999 | 0.013293 | 30.9485 | 36.0571 | 0.4968 | 0.015786 | 33.5028 | 2.5543 | 32.6514 | 1.0628 | 0.081029 | 1.0641 | 0.08113
274.36 | 4.6655 | 0.02999 | 0.012221 | 30.9465 | 35.612 | 0.4988 | 0.015849 | 33.2793 | 2.3328 | 32.5017 | 1.0557 | 0.074001 | 1.057 | 0.074093
274.38 | 4.0921 | 0.02999 | 0.011077 | 31.1385 | 35.2306 | 0.3068 | 0.0097485 | 33.1846 | 2.0461 | 32.5025 | 1.0527 | 0.064906 | 1.054 | 0.064986
274.4 | 3.4926 | 0.02999 | 0.0096478 | 31.1209 | 34.6135 | 0.3244 | 0.010308 | 32.8672 | 1.7463 | 32.2851 | 1.0426 | 0.055397 | 1.0439 | 0.055466
274.42 | 2.841 | 0.02999 | 0.0083615 | 31.3875 | 34.2285 | 0.0578 | 0.0018366 | 32.808 | 1.4205 | 32.3345 | 1.0407 | 0.045062 | 1.042 | 0.045118
274.44 | 2.1634 | 0.02999 | 0.0070751 | 31.5754 | 33.7388 | -0.1301 | -0.0041339 | 32.6571 | 1.0817 | 32.2965 | 1.036 | 0.034313 | 1.0372 | 0.034356
274.46 | 1.4857 | 0.02999 | 0.0058602 | 31.4663 | 32.952 | -0.021 | -0.00066727 | 32.2091 | 0.74284 | 31.9615 | 1.0218 | 0.023565 | 1.023 | 0.023594
274.48 | 0.67768 | 0.029803 | 0.0045738 | 31.7645 | 32.4422 | -0.3192 | -0.010143 | 32.1033 | 0.33884 | 31.9904 | 1.0184 | 0.010749 | 1.0197 | 0.010762
274.5 | -0.026064 | 0.029617 | 0.0032874 | 31.8232 | 31.7971 | -0.3779 | -0.012008 | 31.8102 | -0.013032 | 31.8145 | 1.0091 | -0.00041341 | 1.0103 | -0.00041393
274.52 | -0.78193 | 0.029431 | 0.0020725 | 31.9018 | 31.1199 | -0.4565 | -0.014505 | 31.5108 | -0.39097 | 31.6412 | 0.9996 | -0.012402 | 1.0008 | -0.012418
274.54 | -1.5639 | 0.029058 | 0.00085759 | 32.0103 | 30.4464 | -0.565 | -0.017953 | 31.2284 | -0.78193 | 31.489 | 0.99064 | -0.024805 | 0.99187 | -0.024836
274.56 | -2.1894 | 0.028872 | -0.0002144 | 32.0207 | 29.8313 | -0.5754 | -0.018283 | 30.926 | -1.0947 | 31.2909 | 0.98105 | -0.034727 | 0.98226 | -0.03477
274.58 | -2.9713 | 0.028686 | -0.0012864 | 32.2713 | 29.3 | -0.826 | -0.026246 | 30.7856 | -1.4857 | 31.2809 | 0.97659 | -0.047129 | 0.97781 | -0.047188
274.6 | -3.4666 | 0.028313 | -0.002144 | 32.2561 | 28.7895 | -0.8108 | -0.025763 | 30.5228 | -1.7333 | 31.1006 | 0.96826 | -0.054984 | 0.96946 | -0.055052
274.62 | -4.1443 | 0.027754 | -0.0032159 | 32.0939 | 27.9496 | -0.6486 | -0.020609 | 30.0218 | -2.0721 | 30.7125 | 0.95236 | -0.065733 | 0.95354 | -0.065814
274.64 | -4.5613 | 0.027382 | -0.0039306 | 32.2645 | 27.7032 | -0.8192 | -0.02603 | 29.9839 | -2.2806 | 30.7441 | 0.95116 | -0.072347 | 0.95234 | -0.072437
274.66 | -5.0304 | 0.027009 | -0.0049311 | 32.3667 | 27.3363 | -0.9214 | -0.029277 | 29.8515 | -2.5152 | 30.6899 | 0.94696 | -0.079789 | 0.94814 | -0.079888
274.68 | -5.4214 | 0.026823 | -0.0054314 | 32.2783 | 26.8569 | -0.833 | -0.026469 | 29.5676 | -2.7107 | 30.4712 | 0.93795 | -0.08599 | 0.93912 | -0.086097
274.7 | -5.7081 | 0.026637 | -0.0060746 | 32.0053 | 26.2972 | -0.56 | -0.017794 | 29.1512 | -2.8541 | 30.1026 | 0.92475 | -0.090538 | 0.92589 | -0.09065
274.72 | -5.8906 | 0.026264 | -0.0064319 | 32.2239 | 26.3333 | -0.7786 | -0.02474 | 29.2786 | -2.9453 | 30.2604 | 0.92879 | -0.093431 | 0.92994 | -0.093547
274.74 | -5.9166 | 0.026078 | -0.0065034 | 32.1664 | 26.2498 | -0.7211 | -0.022913 | 29.2081 | -2.9583 | 30.1942 | 0.92655 | -0.093845 | 0.9277 | -0.093961
274.76 | -5.9166 | 0.025705 | -0.0064319 | 32.7195 | 26.8029 | -0.2742 | -0.0087127 | 29.7612 | -2.9583 | 30.7473 | 0.9441 | -0.093845 | 0.94527 | -0.093961
274.78 | -5.8384 | 0.025519 | -0.0063604 | 32.0213 | 26.1829 | -0.576 | -0.018302 | 29.1021 | -2.9192 | 30.0752 | 0.92319 | -0.092605 | 0.92433 | -0.09272
274.8 | -5.7081 | 0.025519 | -0.0060746 | 31.7011 | 25.993 | -0.2558 | -0.008128 | 28.847 | -2.8541 | 29.7984 | 0.9151 | -0.090538 | 0.91623 | -0.09065
274.82 | -5.5517 | 0.025333 | -0.0052884 | 31.7853 | 26.2336 | -0.34 | -0.010803 | 29.0094 | -2.7759 | 29.9347 | 0.92025 | -0.088057 | 0.92139 | -0.088166
274.84 | -5.1086 | 0.025147 | -0.0039306 | 31.6548 | 26.5462 | -0.2095 | -0.0066568 | 29.1005 | -2.5543 | 29.9519 | 0.92314 | -0.081029 | 0.92428 | -0.08113
274.86 | -4.5873 | 0.025147 | -0.0027157 | 31.4987 | 26.9114 | -0.0534 | -0.0016968 | 29.205 | -2.2937 | 29.9696 | 0.92645 | -0.072761 | 0.9276 | -0.072851
274.88 | -4.0661 | 0.025147 | -0.0013578 | 31.4309 | 27.3648 | 0.0144 | 0.00045756 | 29.3979 | -2.033 | 30.0755 | 0.93257 | -0.064492 | 0.93373 | -0.064573
274.9 | -3.5187 | 0.025147 | 0.00014293 | 31.0752 | 27.5565 | 0.3701 | 0.01176 | 29.3158 | -1.7594 | 29.9023 | 0.92997 | -0.055811 | 0.93112 | -0.05588
274.92 | -2.9192 | 0.025147 | 0.0014293 | 31.0154 | 28.0962 | 0.4299 | 0.01366 | 29.5558 | -1.4596 | 30.0423 | 0.93758 | -0.046302 | 0.93874 | -0.04636
274.94 | -2.1894 | 0.025333 | 0.0026442 | 30.9583 | 28.7689 | 0.487 | 0.015474 | 29.8636 | -1.0947 | 30.2285 | 0.94734 | -0.034727 | 0.94852 | -0.03477
274.96 | -1.5117 | 0.025333 | 0.0039306 | 31.1875 | 29.6758 | 0.2578 | 0.0081916 | 30.4316 | -0.75587 | 30.6836 | 0.96536 | -0.023978 | 0.96656 | -0.024008
274.98 | -0.70374 | 0.025519 | 0.005074 | 30.5947 | 29.891 | 0.8506 | 0.027028 | 30.2428 | -0.35187 | 30.3601 | 0.95937 | -0.011162 | 0.96057 | -0.011176
275 | 0 | 0.025892 | 0.0062175 | 30.7581 | 30.7581 | 0.6872 | 0.021836 | 30.7581 | 0 | 30.7581 | 0.97572 | 0 | 0.97693 | 0
275.02 | 0.808 | 0.026078 | 0.0075039 | 30.558 | 31.366 | 0.8873 | 0.028194 | 30.962 | 0.404 | 30.8273 | 0.98219 | 0.012816 | 0.98341 | 0.012832
275.04 | 1.5117 | 0.026264 | 0.0085759 | 30.6941 | 32.2058 | 0.7512 | 0.023869 | 31.45 | 0.75587 | 31.198 | 0.99767 | 0.023978 | 0.99891 | 0.024008
275.06 | 2.2415 | 0.02645 | 0.0096478 | 30.5076 | 32.7491 | 0.9377 | 0.029795 | 31.6284 | 1.1208 | 31.2548 | 1.0033 | 0.035554 | 1.0046 | 0.035598
275.08 | 2.8671 | 0.026823 | 0.010577 | 30.3671 | 33.2342 | 1.0782 | 0.03426 | 31.8006 | 1.4335 | 31.3228 | 1.0088 | 0.045475 | 1.01 | 0.045532
275.1 | 3.5708 | 0.027196 | 0.011506 | 30.1946 | 33.7654 | 1.2507 | 0.039741 | 31.98 | 1.7854 | 31.3849 | 1.0145 | 0.056638 | 1.0157 | 0.056708
275.12 | 4.0661 | 0.027382 | 0.012292 | 30.4043 | 34.4704 | 1.041 | 0.033078 | 32.4373 | 2.033 | 31.7597 | 1.029 | 0.064492 | 1.0303 | 0.064573
275.14 | 4.6395 | 0.027568 | 0.013078 | 30.4758 | 35.1153 | 0.9695 | 0.030806 | 32.7955 | 2.3197 | 32.0223 | 1.0404 | 0.073588 | 1.0416 | 0.073679
275.16 | 5.0565 | 0.027941 | 0.013721 | 30.45 | 35.5065 | 0.9953 | 0.031626 | 32.9783 | 2.5283 | 32.1355 | 1.0461 | 0.080202 | 1.0474 | 0.080302
275.18 | 5.4214 | 0.028127 | 0.014222 | 30.4333 | 35.8547 | 1.012 | 0.032156 | 33.144 | 2.7107 | 32.2404 | 1.0514 | 0.08599 | 1.0527 | 0.086097
275.2 | 5.7602 | 0.028499 | 0.014722 | 30.4788 | 36.239 | 0.9665 | 0.03071 | 33.3589 | 2.8801 | 32.3989 | 1.0582 | 0.091364 | 1.0595 | 0.091478
275.22 | 5.9948 | 0.028872 | 0.015151 | 30.5436 | 36.5384 | 0.9017 | 0.028651 | 33.541 | 2.9974 | 32.5419 | 1.064 | 0.095085 | 1.0653 | 0.095203
275.24 | 6.1251 | 0.029245 | 0.015222 | 29.4368 | 35.5619 | 1.0085 | 0.032045 | 32.4994 | 3.0626 | 31.4785 | 1.031 | 0.097152 | 1.0322 | 0.097273
275.26 | 6.047 | 0.029245 | 0.015151 | 29.7112 | 35.7582 | 0.7341 | 0.023326 | 32.7347 | 3.0235 | 31.7269 | 1.0384 | 0.095912 | 1.0397 | 0.096031
275.28 | 5.9427 | 0.029617 | 0.015079 | 29.9149 | 35.8576 | 0.5304 | 0.016853 | 32.8862 | 2.9713 | 31.8958 | 1.0432 | 0.094258 | 1.0445 | 0.094375
275.3 | 5.7602 | 0.029617 | 0.01465 | 29.7703 | 35.5305 | 0.675 | 0.021448 | 32.6504 | 2.8801 | 31.6904 | 1.0357 | 0.091364 | 1.037 | 0.091478
275.32 | 5.4214 | 0.02999 | 0.014007 | 29.9443 | 35.3657 | 0.501 | 0.015919 | 32.655 | 2.7107 | 31.7514 | 1.0359 | 0.08599 | 1.0372 | 0.086097
275.34 | 5.1086 | 0.030176 | 0.013364 | 31.2797 | 36.3883 | 0.1656 | 0.0052619 | 33.834 | 2.5543 | 32.9826 | 1.0733 | 0.081029 | 1.0746 | 0.08113
275.36 | 4.6395 | 0.030176 | 0.012292 | 31.2719 | 35.9114 | 0.1734 | 0.0055098 | 33.5916 | 2.3197 | 32.8184 | 1.0656 | 0.073588 | 1.0669 | 0.073679
275.38 | 4.0921 | 0.030176 | 0.011077 | 31.2551 | 35.3472 | 0.1902 | 0.0060436 | 33.3012 | 2.0461 | 32.6191 | 1.0564 | 0.064906 | 1.0577 | 0.064986
275.4 | 3.5448 | 0.030176 | 0.0098622 | 31.329 | 34.8738 | 0.1163 | 0.0036954 | 33.1014 | 1.7724 | 32.5106 | 1.0501 | 0.056224 | 1.0514 | 0.056294
275.42 | 2.8671 | 0.030176 | 0.0085044 | 31.4565 | 34.3236 | -0.0112 | -0.00035588 | 32.89 | 1.4335 | 32.4122 | 1.0434 | 0.045475 | 1.0446 | 0.045532
275.44 | 2.2155 | 0.030176 | 0.007218 | 31.5052 | 33.7207 | -0.0599 | -0.0019033 | 32.6129 | 1.1077 | 32.2437 | 1.0346 | 0.03514 | 1.0358 | 0.035184
275.46 | 1.4335 | 0.030176 | 0.0058602 | 31.6682 | 33.1017 | -0.2229 | -0.0070826 | 32.385 | 0.71677 | 32.146 | 1.0273 | 0.022738 | 1.0286 | 0.022766
275.48 | 0.72981 | 0.02999 | 0.0047167 | 31.9059 | 32.6357 | -0.4606 | -0.014636 | 32.2708 | 0.3649 | 32.1492 | 1.0237 | 0.011576 | 1.025 | 0.01159
275.5 | -0.026064 | 0.02999 | 0.0032874 | 31.9152 | 31.8891 | -0.4699 | -0.014931 | 31.9022 | -0.013032 | 31.9065 | 1.012 | -0.00041341 | 1.0133 | -0.00041393
275.52 | -0.78193 | 0.029803 | 0.002001 | 31.956 | 31.1741 | -0.5107 | -0.016227 | 31.565 | -0.39097 | 31.6954 | 1.0013 | -0.012402 | 1.0026 | -0.012418
275.54 | -1.5378 | 0.029431 | 0.00085759 | 32.1274 | 30.5896 | -0.6821 | -0.021674 | 31.3585 | -0.7689 | 31.6148 | 0.99477 | -0.024391 | 0.996 | -0.024422
275.56 | -2.1634 | 0.029245 | -7.1465e-05 | 32.1298 | 29.9664 | -0.6845 | -0.02175 | 31.0481 | -1.0817 | 31.4087 | 0.98492 | -0.034313 | 0.98614 | -0.034356
275.58 | -2.9453 | 0.028872 | -0.0012864 | 32.2446 | 29.2993 | -0.7993 | -0.025398 | 30.772 | -1.4726 | 31.2628 | 0.97616 | -0.046716 | 0.97737 | -0.046774
275.6 | -3.5448 | 0.028499 | -0.0023584 | 32.0617 | 28.5169 | -0.6164 | -0.019586 | 30.2893 | -1.7724 | 30.8801 | 0.96085 | -0.056224 | 0.96204 | -0.056294
275.62 | -4.04 | 0.028313 | -0.003073 | 32.1732 | 28.1332 | -0.7279 | -0.023129 | 30.1532 | -2.02 | 30.8265 | 0.95653 | -0.064079 | 0.95772 | -0.064159
275.64 | -4.6395 | 0.027941 | -0.004145 | 32.2719 | 27.6324 | -0.8266 | -0.026265 | 29.9522 | -2.3197 | 30.7254 | 0.95015 | -0.073588 | 0.95133 | -0.073679
275.66 | -5.1086 | 0.027382 | -0.0048596 | 32.2731 | 27.1645 | -0.8278 | -0.026303 | 29.7188 | -2.5543 | 30.5702 | 0.94275 | -0.081029 | 0.94392 | -0.08113
275.68 | -5.4214 | 0.027196 | -0.0053599 | 32.3964 | 26.975 | -0.9511 | -0.030221 | 29.6857 | -2.7107 | 30.5893 | 0.9417 | -0.08599 | 0.94287 | -0.086097
275.7 | -5.7342 | 0.026823 | -0.0060746 | 32.0511 | 26.3169 | -0.6058 | -0.019249 | 29.184 | -2.8671 | 30.1397 | 0.92579 | -0.090951 | 0.92694 | -0.091064
275.72 | -5.8384 | 0.02645 | -0.006146 | 32.1 | 26.2616 | -0.6547 | -0.020803 | 29.1808 | -2.9192 | 30.1539 | 0.92568 | -0.092605 | 0.92683 | -0.09272
275.74 | -5.9948 | 0.026264 | -0.0065034 | 31.9647 | 25.9699 | -0.5194 | -0.016504 | 28.9673 | -2.9974 | 29.9664 | 0.91891 | -0.095085 | 0.92005 | -0.095203
275.76 | -5.9427 | 0.025892 | -0.0064319 | 32.1042 | 26.1615 | -0.6589 | -0.020936 | 29.1329 | -2.9713 | 30.1233 | 0.92416 | -0.094258 | 0.92531 | -0.094375
275.78 | -5.8645 | 0.025705 | -0.006289 | 32.8622 | 26.9977 | -0.4169 | -0.013247 | 29.9299 | -2.9323 | 30.9074 | 0.94945 | -0.093018 | 0.95063 | -0.093134
275.8 | -5.7602 | 0.025705 | -0.0059316 | 31.5682 | 25.808 | -0.1229 | -0.0039051 | 28.6881 | -2.8801 | 29.6481 | 0.91005 | -0.091364 | 0.91118 | -0.091478
275.82 | -5.4996 | 0.025333 | -0.005217 | 31.4399 | 25.9403 | 0.0054 | 0.00017159 | 28.6901 | -2.7498 | 29.6067 | 0.91012 | -0.08723 | 0.91125 | -0.087339
275.84 | -5.1347 | 0.025333 | -0.0040735 | 31.4224 | 26.2877 | 0.0229 | 0.00072765 | 28.8551 | -2.5673 | 29.7108 | 0.91535 | -0.081442 | 0.91649 | -0.081544
275.86 | -4.6395 | 0.025333 | -0.0026442 | 31.6316 | 26.9921 | -0.1863 | -0.0059197 | 29.3119 | -2.3197 | 30.0851 | 0.92984 | -0.073588 | 0.931 | -0.073679
275.88 | -4.1443 | 0.025333 | -0.0013578 | 31.3008 | 27.1565 | 0.1445 | 0.0045915 | 29.2287 | -2.0721 | 29.9194 | 0.9272 | -0.065733 | 0.92835 | -0.065814
275.9 | -3.4666 | 0.025333 | 0.00014293 | 32.1459 | 28.6793 | 0.2994 | 0.0095134 | 30.4126 | -1.7333 | 30.9904 | 0.96476 | -0.054984 | 0.96596 | -0.055052
275.92 | -2.8932 | 0.025333 | 0.0015722 | 32.0143 | 29.1211 | 0.431 | 0.013695 | 30.5677 | -1.4466 | 31.0499 | 0.96968 | -0.045889 | 0.97088 | -0.045946
275.94 | -2.2155 | 0.025519 | 0.0026442 | 32.0131 | 29.7976 | 0.4322 | 0.013733 | 30.9054 | -1.1077 | 31.2746 | 0.98039 | -0.03514 | 0.98161 | -0.035184
275.96 | -1.4857 | 0.025705 | 0.0038591 | 30.7057 | 29.22 | 0.7396 | 0.023501 | 29.9629 | -0.74284 | 30.2105 | 0.95049 | -0.023565 | 0.95167 | -0.023594
275.98 | -0.78193 | 0.025892 | 0.0051455 | 30.7247 | 29.9428 | 0.7206 | 0.022897 | 30.3337 | -0.39097 | 30.4641 | 0.96226 | -0.012402 | 0.96345 | -0.012418
276 | 0.078193 | 0.026078 | 0.0064319 | 30.5806 | 30.6588 | 0.8647 | 0.027476 | 30.6197 | 0.039097 | 30.6067 | 0.97133 | 0.0012402 | 0.97254 | 0.0012418
276.02 | 0.78193 | 0.026264 | 0.0075753 | 30.5056 | 31.2875 | 0.9397 | 0.029859 | 30.8966 | 0.39097 | 30.7662 | 0.98011 | 0.012402 | 0.98133 | 0.012418
276.04 | 1.4857 | 0.026637 | 0.0086473 | 30.6503 | 32.136 | 0.795 | 0.025261 | 31.3931 | 0.74284 | 31.1455 | 0.99586 | 0.023565 | 0.9971 | 0.023594
276.06 | 2.2155 | 0.027009 | 0.0096478 | 30.5294 | 32.7449 | 0.9159 | 0.029103 | 31.6371 | 1.1077 | 31.2679 | 1.0036 | 0.03514 | 1.0049 | 0.035184
276.08 | 2.8932 | 0.027382 | 0.01072 | 30.3683 | 33.2615 | 1.077 | 0.034222 | 31.8149 | 1.4466 | 31.3327 | 1.0092 | 0.045889 | 1.0105 | 0.045946
276.1 | 3.5448 | 0.027754 | 0.011649 | 30.5612 | 34.106 | 0.8841 | 0.028092 | 32.3336 | 1.7724 | 31.7428 | 1.0257 | 0.056224 | 1.027 | 0.056294
276.12 | 4.1703 | 0.027941 | 0.012578 | 30.3226 | 34.4929 | 1.1227 | 0.035674 | 32.4078 | 2.0852 | 31.7127 | 1.0281 | 0.066146 | 1.0293 | 0.066228
276.14 | 4.6134 | 0.028127 | 0.013221 | 30.6033 | 35.2167 | 0.842 | 0.026754 | 32.91 | 2.3067 | 32.1411 | 1.044 | 0.073174 | 1.0453 | 0.073265
276.16 | 5.0826 | 0.028499 | 0.013793 | 30.6014 | 35.684 | 0.8439 | 0.026815 | 33.1427 | 2.5413 | 32.2956 | 1.0514 | 0.080616 | 1.0527 | 0.080716
276.18 | 5.3953 | 0.028872 | 0.014365 | 30.5519 | 35.9472 | 0.8934 | 0.028388 | 33.2496 | 2.6977 | 32.3503 | 1.0548 | 0.085577 | 1.0561 | 0.085683
276.2 | 5.7602 | 0.029245 | 0.014793 | 30.4922 | 36.2524 | 0.9531 | 0.030285 | 33.3723 | 2.8801 | 32.4123 | 1.0586 | 0.091364 | 1.06 | 0.091478
276.22 | 5.9427 | 0.029617 | 0.015079 | 30.7198 | 36.6625 | 0.7255 | 0.023053 | 33.6911 | 2.9713 | 32.7007 | 1.0688 | 0.094258 | 1.0701 | 0.094375
276.24 | 6.047 | 0.029803 | 0.015365 | 30.56 | 36.607 | 0.8853 | 0.02813 | 33.5835 | 3.0235 | 32.5757 | 1.0653 | 0.095912 | 1.0667 | 0.096031
276.26 | 6.047 | 0.02999 | 0.015365 | 30.796 | 36.843 | 0.6493 | 0.020631 | 33.8195 | 3.0235 | 32.8117 | 1.0728 | 0.095912 | 1.0742 | 0.096031
276.28 | 5.9427 | 0.030176 | 0.015222 | 30.9807 | 36.9234 | 0.4646 | 0.014763 | 33.952 | 2.9713 | 32.9616 | 1.077 | 0.094258 | 1.0784 | 0.094375
276.3 | 5.7602 | 0.030362 | 0.01465 | 30.8977 | 36.6579 | 0.5476 | 0.0174 | 33.7778 | 2.8801 | 32.8178 | 1.0715 | 0.091364 | 1.0728 | 0.091478
276.32 | 5.4735 | 0.030548 | 0.014079 | 30.0327 | 35.5062 | 0.4126 | 0.01311 | 32.7695 | 2.7368 | 31.8572 | 1.0395 | 0.086817 | 1.0408 | 0.086925
276.34 | 5.1086 | 0.030735 | 0.013364 | 31.1328 | 36.2414 | 0.3125 | 0.0099297 | 33.6871 | 2.5543 | 32.8357 | 1.0686 | 0.081029 | 1.07 | 0.08113
276.36 | 4.6916 | 0.030735 | 0.012292 | 31.0674 | 35.759 | 0.3779 | 0.012008 | 33.4132 | 2.3458 | 32.6313 | 1.0599 | 0.074414 | 1.0613 | 0.074507
276.38 | 4.0921 | 0.030735 | 0.011077 | 31.318 | 35.4101 | 0.1273 | 0.0040449 | 33.3641 | 2.0461 | 32.682 | 1.0584 | 0.064906 | 1.0597 | 0.064986
276.4 | 3.5708 | 0.030735 | 0.010005 | 31.6816 | 35.2524 | -0.2363 | -0.0075084 | 33.467 | 1.7854 | 32.8719 | 1.0617 | 0.056638 | 1.063 | 0.056708
276.42 | 2.8671 | 0.030735 | 0.0086473 | 30.4669 | 33.334 | -0.0216 | -0.00068634 | 31.9004 | 1.4335 | 31.4226 | 1.012 | 0.045475 | 1.0132 | 0.045532
276.44 | 2.1894 | 0.030735 | 0.007218 | 32.0695 | 34.2589 | -0.6242 | -0.019834 | 33.1642 | 1.0947 | 32.7993 | 1.052 | 0.034727 | 1.0534 | 0.03477
276.46 | 1.4335 | 0.030735 | 0.0060031 | 31.7211 | 33.1546 | -0.2758 | -0.0087635 | 32.4379 | 0.71677 | 32.1989 | 1.029 | 0.022738 | 1.0303 | 0.022766
276.48 | 0.67768 | 0.030548 | 0.0046453 | 31.867 | 32.5447 | -0.4217 | -0.013399 | 32.2058 | 0.33884 | 32.0929 | 1.0216 | 0.010749 | 1.0229 | 0.010762
276.5 | 0 | 0.030548 | 0.0035733 | 31.9468 | 31.9468 | -0.5015 | -0.015935 | 31.9468 | 0 | 31.9468 | 1.0134 | 0 | 1.0147 | 0
276.52 | -0.75587 | 0.030176 | 0.0022154 | 32.0567 | 31.3008 | -0.6114 | -0.019427 | 31.6788 | -0.37793 | 31.8047 | 1.0049 | -0.011989 | 1.0062 | -0.012004
276.54 | -1.5117 | 0.029803 | 0.001072 | 31.9059 | 30.3942 | -0.4606 | -0.014636 | 31.15 | -0.75587 | 31.402 | 0.98815 | -0.023978 | 0.98938 | -0.024008
276.56 | -2.2415 | 0.029431 | 0 | 32.1152 | 29.8737 | -0.6699 | -0.021286 | 30.9944 | -1.1208 | 31.368 | 0.98322 | -0.035554 | 0.98444 | -0.035598
276.58 | -2.9192 | 0.029245 | -0.0011434 | 31.9255 | 29.0063 | -0.4802 | -0.015258 | 30.4659 | -1.4596 | 30.9524 | 0.96645 | -0.046302 | 0.96765 | -0.04636
276.6 | -3.5448 | 0.028872 | -0.0020725 | 32.2098 | 28.665 | -0.7645 | -0.024292 | 30.4374 | -1.7724 | 31.0282 | 0.96555 | -0.056224 | 0.96675 | -0.056294
276.62 | -4.1182 | 0.028686 | -0.003073 | 32.2579 | 28.1397 | -0.8126 | -0.02582 | 30.1988 | -2.0591 | 30.8852 | 0.95798 | -0.065319 | 0.95917 | -0.0654
276.64 | -4.6134 | 0.028313 | -0.0039306 | 32.1129 | 27.4995 | -0.6676 | -0.021213 | 29.8062 | -2.3067 | 30.5751 | 0.94552 | -0.073174 | 0.9467 | -0.073265
276.66 | -5.0565 | 0.027754 | -0.0048596 | 32.2172 | 27.1607 | -0.7719 | -0.024527 | 29.6889 | -2.5283 | 30.5317 | 0.9418 | -0.080202 | 0.94297 | -0.080302
276.68 | -5.4214 | 0.027382 | -0.0052884 | 32.0817 | 26.6603 | -0.6364 | -0.020222 | 29.371 | -2.7107 | 30.2746 | 0.93172 | -0.08599 | 0.93287 | -0.086097
276.7 | -5.6821 | 0.027382 | -0.0059316 | 32.141 | 26.4589 | -0.6957 | -0.022106 | 29.3 | -2.841 | 30.247 | 0.92946 | -0.090124 | 0.93062 | -0.090236
276.72 | -5.9427 | 0.026823 | -0.006289 | 32.244 | 26.3013 | -0.7987 | -0.025379 | 29.2727 | -2.9713 | 30.2631 | 0.9286 | -0.094258 | 0.92975 | -0.094375
276.74 | -5.9166 | 0.026637 | -0.006289 | 32.0281 | 26.1115 | -0.5828 | -0.018518 | 29.0698 | -2.9583 | 30.0559 | 0.92216 | -0.093845 | 0.92331 | -0.093961
276.76 | -5.9166 | 0.026264 | -0.006289 | 31.8225 | 25.9059 | -0.3772 | -0.011985 | 28.8642 | -2.9583 | 29.8503 | 0.91564 | -0.093845 | 0.91678 | -0.093961
276.78 | -5.8384 | 0.026078 | -0.006289 | 31.4615 | 25.6231 | -0.0162 | -0.00051475 | 28.5423 | -2.9192 | 29.5154 | 0.90543 | -0.092605 | 0.90655 | -0.09272
276.8 | -5.7081 | 0.025892 | -0.0060031 | 32.4785 | 26.7704 | -0.0332 | -0.0010549 | 29.6244 | -2.8541 | 30.5758 | 0.93976 | -0.090538 | 0.94092 | -0.09065
276.82 | -5.5517 | 0.025705 | -0.0053599 | 31.5448 | 25.9931 | -0.0995 | -0.0031616 | 28.7689 | -2.7759 | 29.6942 | 0.91262 | -0.088057 | 0.91375 | -0.088166
276.84 | -5.1347 | 0.025519 | -0.0040735 | 31.262 | 26.1273 | 0.1833 | 0.0058243 | 28.6947 | -2.5673 | 29.5504 | 0.91026 | -0.081442 | 0.91139 | -0.081544
276.86 | -4.6134 | 0.025519 | -0.0026442 | 32.2689 | 27.6555 | 0.1764 | 0.0056051 | 29.9622 | -2.3067 | 30.7311 | 0.95047 | -0.073174 | 0.95165 | -0.073265
276.88 | -4.1182 | 0.025519 | -0.0013578 | 31.3328 | 27.2146 | 0.1125 | 0.0035747 | 29.2737 | -2.0591 | 29.9601 | 0.92863 | -0.065319 | 0.92978 | -0.0654
276.9 | -3.5708 | 0.025519 | 0.00014293 | 32.1198 | 28.549 | 0.3255 | 0.010343 | 30.3344 | -1.7854 | 30.9295 | 0.96228 | -0.056638 | 0.96347 | -0.056708
276.92 | -2.8671 | 0.025519 | 0.0015722 | 30.8105 | 27.9434 | 0.6348 | 0.020171 | 29.377 | -1.4335 | 29.8548 | 0.93191 | -0.045475 | 0.93306 | -0.045532
276.94 | -2.1894 | 0.025705 | 0.0027157 | 30.9381 | 28.7487 | 0.5072 | 0.016116 | 29.8434 | -1.0947 | 30.2083 | 0.9467 | -0.034727 | 0.94788 | -0.03477
276.96 | -1.4596 | 0.025892 | 0.0039306 | 30.8735 | 29.4139 | 0.5718 | 0.018169 | 30.1437 | -0.72981 | 30.387 | 0.95623 | -0.023151 | 0.95742 | -0.02318
276.98 | -0.75587 | 0.025892 | 0.0051455 | 30.6807 | 29.9248 | 0.7646 | 0.024295 | 30.3028 | -0.37793 | 30.4287 | 0.96128 | -0.011989 | 0.96247 | -0.012004
277 | 0 | 0.026264 | 0.006289 | 30.6947 | 30.6947 | 0.7506 | 0.02385 | 30.6947 | 0 | 30.6947 | 0.97371 | 0 | 0.97492 | 0
277.02 | 0.83406 | 0.02645 | 0.0076468 | 30.4946 | 31.3287 | 0.9507 | 0.030208 | 30.9116 | 0.41703 | 30.7726 | 0.98059 | 0.013229 | 0.98181 | 0.013246
277.04 | 1.5117 | 0.026823 | 0.0086473 | 30.6491 | 32.1608 | 0.7962 | 0.025299 | 31.405 | 0.75587 | 31.153 | 0.99624 | 0.023978 | 0.99748 | 0.024008
277.06 | 2.2415 | 0.027009 | 0.0097193 | 30.4774 | 32.7189 | 0.9679 | 0.030755 | 31.5982 | 1.1208 | 31.2246 | 1.0024 | 0.035554 | 1.0036 | 0.035598
277.08 | 2.8671 | 0.027382 | 0.010577 | 30.325 | 33.1921 | 1.1203 | 0.035597 | 31.7585 | 1.4335 | 31.2807 | 1.0075 | 0.045475 | 1.0087 | 0.045532
277.1 | 3.5708 | 0.027754 | 0.011506 | 30.3661 | 33.9369 | 1.0792 | 0.034291 | 32.1515 | 1.7854 | 31.5564 | 1.0199 | 0.056638 | 1.0212 | 0.056708
277.12 | 4.1182 | 0.027941 | 0.012364 | 30.1932 | 34.3114 | 1.2521 | 0.039785 | 32.2523 | 2.0591 | 31.5659 | 1.0231 | 0.065319 | 1.0244 | 0.0654
277.14 | 4.6916 | 0.028127 | 0.01315 | 30.5192 | 35.2108 | 0.9261 | 0.029427 | 32.865 | 2.3458 | 32.0831 | 1.0426 | 0.074414 | 1.0439 | 0.074507
277.16 | 5.0826 | 0.028499 | 0.013721 | 30.3903 | 35.4729 | 1.055 | 0.033523 | 32.9316 | 2.5413 | 32.0845 | 1.0447 | 0.080616 | 1.046 | 0.080716
277.18 | 5.4214 | 0.028686 | 0.014293 | 30.6284 | 36.0498 | 0.8169 | 0.025957 | 33.3391 | 2.7107 | 32.4355 | 1.0576 | 0.08599 | 1.0589 | 0.086097
277.2 | 5.6821 | 0.029058 | 0.014793 | 30.9015 | 36.5836 | 0.5438 | 0.017279 | 33.7425 | 2.841 | 32.7955 | 1.0704 | 0.090124 | 1.0717 | 0.090236
277.22 | 5.9166 | 0.029245 | 0.015079 | 30.3885 | 36.3051 | 1.0568 | 0.03358 | 33.3468 | 2.9583 | 32.3607 | 1.0578 | 0.093845 | 1.0592 | 0.093961
277.24 | 6.073 | 0.029431 | 0.015222 | 30.5654 | 36.6384 | 0.8799 | 0.027959 | 33.6019 | 3.0365 | 32.5897 | 1.0659 | 0.096325 | 1.0673 | 0.096445
277.26 | 6.073 | 0.029617 | 0.015294 | 30.5384 | 36.6114 | 0.9069 | 0.028817 | 33.5749 | 3.0365 | 32.5627 | 1.0651 | 0.096325 | 1.0664 | 0.096445
277.28 | 5.9427 | 0.02999 | 0.015008 | 30.791 | 36.7337 | 0.6543 | 0.02079 | 33.7623 | 2.9713 | 32.7719 | 1.071 | 0.094258 | 1.0724 | 0.094375
277.3 | 5.7602 | 0.02999 | 0.014436 | 31.0023 | 36.7625 | 0.443 | 0.014076 | 33.8824 | 2.8801 | 32.9224 | 1.0748 | 0.091364 | 1.0762 | 0.091478
277.32 | 5.4214 | 0.030176 | 0.013936 | 31.0302 | 36.4516 | 0.4151 | 0.01319 | 33.7409 | 2.7107 | 32.8373 | 1.0703 | 0.08599 | 1.0717 | 0.086097
277.34 | 5.1347 | 0.030176 | 0.013293 | 30.9857 | 36.1204 | 0.4596 | 0.014604 | 33.553 | 2.5673 | 32.6973 | 1.0644 | 0.081442 | 1.0657 | 0.081544
277.36 | 4.5873 | 0.030176 | 0.012221 | 31.0814 | 35.6687 | 0.3639 | 0.011563 | 33.3751 | 2.2937 | 32.6105 | 1.0587 | 0.072761 | 1.0601 | 0.072851
277.38 | 4.0661 | 0.030362 | 0.011149 | 31.0674 | 35.1335 | 0.3779 | 0.012008 | 33.1004 | 2.033 | 32.4228 | 1.05 | 0.064492 | 1.0513 | 0.064573
277.4 | 3.4666 | 0.030362 | 0.0097193 | 31.3082 | 34.7748 | 0.1371 | 0.0043563 | 33.0415 | 1.7333 | 32.4637 | 1.0482 | 0.054984 | 1.0495 | 0.055052
277.42 | 2.8932 | 0.030362 | 0.00829 | 31.4473 | 34.3405 | -0.002 | -6.355e-05 | 32.8939 | 1.4466 | 32.4117 | 1.0435 | 0.045889 | 1.0448 | 0.045946
277.44 | 2.1894 | 0.030176 | 0.0070751 | 31.4412 | 33.6306 | 0.0041 | 0.00013028 | 32.5359 | 1.0947 | 32.171 | 1.0321 | 0.034727 | 1.0334 | 0.03477
277.46 | 1.4596 | 0.030176 | 0.0057887 | 31.8328 | 33.2924 | -0.3875 | -0.012313 | 32.5626 | 0.72981 | 32.3193 | 1.033 | 0.023151 | 1.0342 | 0.02318
277.48 | 0.70374 | 0.02999 | 0.0045738 | 31.8956 | 32.5993 | -0.4503 | -0.014308 | 32.2475 | 0.35187 | 32.1302 | 1.023 | 0.011162 | 1.0242 | 0.011176
277.5 | -0.026064 | 0.029803 | 0.0032874 | 32.1512 | 32.1251 | -0.7059 | -0.02243 | 32.1382 | -0.013032 | 32.1425 | 1.0195 | -0.00041341 | 1.0208 | -0.00041393
277.52 | -0.78193 | 0.029617 | 0.0020725 | 32.0043 | 31.2224 | -0.559 | -0.017762 | 31.6133 | -0.39097 | 31.7437 | 1.0028 | -0.012402 | 1.0041 | -0.012418
277.54 | -1.5639 | 0.029431 | 0.00085759 | 32.0316 | 30.4677 | -0.5863 | -0.01863 | 31.2497 | -0.78193 | 31.5103 | 0.99131 | -0.024805 | 0.99254 | -0.024836
277.56 | -2.1894 | 0.029058 | -7.1465e-05 | 32.0043 | 29.8149 | -0.559 | -0.017762 | 30.9096 | -1.0947 | 31.2745 | 0.98053 | -0.034727 | 0.98174 | -0.03477
277.58 | -2.8932 | 0.028686 | -0.0012864 | 32.0703 | 29.1771 | -0.625 | -0.019859 | 30.6237 | -1.4466 | 31.1059 | 0.97146 | -0.045889 | 0.97266 | -0.045946
277.6 | -3.5708 | 0.028499 | -0.0022869 | 32.1988 | 28.628 | -0.7535 | -0.023942 | 30.4134 | -1.7854 | 31.0085 | 0.96478 | -0.056638 | 0.96598 | -0.056708
277.62 | -4.0921 | 0.028127 | -0.0032159 | 32.1562 | 28.0641 | -0.7109 | -0.022589 | 30.1101 | -2.0461 | 30.7922 | 0.95517 | -0.064906 | 0.95635 | -0.064986
277.64 | -4.6134 | 0.027568 | -0.0040735 | 32.1304 | 27.517 | -0.6851 | -0.021769 | 29.8237 | -2.3067 | 30.5926 | 0.94608 | -0.073174 | 0.94725 | -0.073265
277.66 | -5.0826 | 0.027196 | -0.0049311 | 32.1348 | 27.0522 | -0.6895 | -0.021909 | 29.5935 | -2.5413 | 30.4406 | 0.93878 | -0.080616 | 0.93994 | -0.080716
277.68 | -5.4475 | 0.027009 | -0.0055743 | 32.2383 | 26.7908 | -0.793 | -0.025198 | 29.5146 | -2.7237 | 30.4225 | 0.93627 | -0.086403 | 0.93743 | -0.086511
277.7 | -5.6299 | 0.026823 | -0.0059316 | 32.0641 | 26.4342 | -0.6188 | -0.019662 | 29.2491 | -2.815 | 30.1875 | 0.92785 | -0.089297 | 0.929 | -0.089408
277.72 | -5.8645 | 0.026637 | -0.0063604 | 32.0281 | 26.1636 | -0.5828 | -0.018518 | 29.0958 | -2.9323 | 30.0733 | 0.92299 | -0.093018 | 0.92414 | -0.093134
277.74 | -5.9948 | 0.026264 | -0.0064319 | 32.2261 | 26.2313 | -0.7808 | -0.02481 | 29.2287 | -2.9974 | 30.2278 | 0.9272 | -0.095085 | 0.92835 | -0.095203
277.76 | -5.9166 | 0.025892 | -0.006289 | 31.994 | 26.0774 | -0.5487 | -0.017435 | 29.0357 | -2.9583 | 30.0218 | 0.92108 | -0.093845 | 0.92222 | -0.093961
277.78 | -5.7602 | 0.025705 | -0.0062175 | 32.0433 | 26.2831 | -0.598 | -0.019001 | 29.1632 | -2.8801 | 30.1232 | 0.92513 | -0.091364 | 0.92627 | -0.091478
277.8 | -5.7081 | 0.025519 | -0.0060031 | 33.0117 | 27.3036 | -0.5664 | -0.017997 | 30.1576 | -2.8541 | 31.109 | 0.95667 | -0.090538 | 0.95786 | -0.09065
277.82 | -5.5257 | 0.025519 | -0.0055028 | 31.9854 | 26.4597 | -0.5401 | -0.017162 | 29.2226 | -2.7628 | 30.1435 | 0.92701 | -0.087644 | 0.92816 | -0.087752
277.84 | -5.1608 | 0.025333 | -0.0042165 | 32.5846 | 27.4238 | -0.1393 | -0.0044262 | 30.0042 | -2.5804 | 30.8643 | 0.9518 | -0.081856 | 0.95299 | -0.081957
277.86 | -4.6134 | 0.025147 | -0.0027872 | 32.3986 | 27.7852 | 0.0467 | 0.0014839 | 30.0919 | -2.3067 | 30.8608 | 0.95459 | -0.073174 | 0.95577 | -0.073265
277.88 | -4.0921 | 0.025147 | -0.0014293 | 32.5045 | 28.4124 | -0.0592 | -0.0018811 | 30.4584 | -2.0461 | 31.1405 | 0.96621 | -0.064906 | 0.96741 | -0.064986
277.9 | -3.5187 | 0.025147 | 0.00014293 | 32.0796 | 28.5609 | 0.3657 | 0.01162 | 30.3202 | -1.7594 | 30.9067 | 0.96183 | -0.055811 | 0.96302 | -0.05588
277.92 | -2.841 | 0.025333 | 0.0014293 | 31.309 | 28.468 | 0.1363 | 0.0043309 | 29.8885 | -1.4205 | 30.362 | 0.94813 | -0.045062 | 0.94931 | -0.045118
277.94 | -2.1373 | 0.025333 | 0.0025728 | 30.9497 | 28.8124 | 0.4956 | 0.015748 | 29.8811 | -1.0686 | 30.2373 | 0.9479 | -0.0339 | 0.94908 | -0.033942
277.96 | -1.4857 | 0.025333 | 0.0037877 | 30.8739 | 29.3882 | 0.5714 | 0.018156 | 30.1311 | -0.74284 | 30.3787 | 0.95583 | -0.023565 | 0.95702 | -0.023594
277.98 | -0.70374 | 0.025705 | 0.005074 | 30.841 | 30.1373 | 0.6043 | 0.019202 | 30.4891 | -0.35187 | 30.6064 | 0.96719 | -0.011162 | 0.96839 | -0.011176
278 | 0.026064 | 0.025892 | 0.006289 | 31.1304 | 31.1565 | 0.3149 | 0.010006 | 31.1434 | 0.013032 | 31.1391 | 0.98794 | 0.00041341 | 0.98917 | 0.00041393
278.02 | 0.808 | 0.026264 | 0.0075753 | 30.8148 | 31.6228 | 0.6305 | 0.020034 | 31.2188 | 0.404 | 31.0841 | 0.99033 | 0.012816 | 0.99156 | 0.012832
278.04 | 1.5117 | 0.02645 | 0.0085759 | 30.3495 | 31.8612 | 1.0958 | 0.034819 | 31.1054 | 0.75587 | 30.8534 | 0.98674 | 0.023978 | 0.98796 | 0.024008
278.06 | 2.2415 | 0.026823 | 0.0096478 | 30.5977 | 32.8392 | 0.8476 | 0.026932 | 31.7185 | 1.1208 | 31.3449 | 1.0062 | 0.035554 | 1.0074 | 0.035598
278.08 | 2.8932 | 0.027196 | 0.010577 | 30.4149 | 33.3081 | 1.0304 | 0.032741 | 31.8615 | 1.4466 | 31.3793 | 1.0107 | 0.045889 | 1.012 | 0.045946
278.1 | 3.5187 | 0.027568 | 0.011506 | 30.4943 | 34.013 | 0.951 | 0.030218 | 32.2537 | 1.7594 | 31.6672 | 1.0232 | 0.055811 | 1.0244 | 0.05588
278.12 | 4.1703 | 0.027941 | 0.012364 | 30.3777 | 34.548 | 1.0676 | 0.033923 | 32.4629 | 2.0852 | 31.7678 | 1.0298 | 0.066146 | 1.0311 | 0.066228
278.14 | 4.6395 | 0.028313 | 0.013078 | 30.4465 | 35.086 | 0.9988 | 0.031737 | 32.7662 | 2.3197 | 31.993 | 1.0394 | 0.073588 | 1.0407 | 0.073679
278.16 | 5.1347 | 0.028686 | 0.013793 | 30.4185 | 35.5532 | 1.0268 | 0.032626 | 32.9858 | 2.5673 | 32.1301 | 1.0464 | 0.081442 | 1.0477 | 0.081544
278.18 | 5.4214 | 0.028872 | 0.014293 | 30.7514 | 36.1728 | 0.6939 | 0.022049 | 33.4621 | 2.7107 | 32.5585 | 1.0615 | 0.08599 | 1.0628 | 0.086097
278.2 | 5.7863 | 0.029245 | 0.014793 | 30.6569 | 36.4432 | 0.7884 | 0.025051 | 33.5501 | 2.8932 | 32.5857 | 1.0643 | 0.091778 | 1.0656 | 0.091892
278.22 | 6.0209 | 0.029431 | 0.015151 | 30.796 | 36.8169 | 0.6493 | 0.020631 | 33.8064 | 3.0104 | 32.803 | 1.0724 | 0.095498 | 1.0738 | 0.095617
278.24 | 6.1251 | 0.029803 | 0.015365 | 30.696 | 36.8211 | 0.7493 | 0.023809 | 33.7586 | 3.0626 | 32.7377 | 1.0709 | 0.097152 | 1.0722 | 0.097273
278.26 | 6.0991 | 0.029803 | 0.015294 | 30.7256 | 36.8247 | 0.7197 | 0.022868 | 33.7751 | 3.0495 | 32.7586 | 1.0714 | 0.096739 | 1.0728 | 0.096859
278.28 | 5.9427 | 0.02999 | 0.015008 | 30.7752 | 36.7179 | 0.6701 | 0.021292 | 33.7465 | 2.9713 | 32.7561 | 1.0705 | 0.094258 | 1.0718 | 0.094375
278.3 | 5.7342 | 0.02999 | 0.014436 | 30.9807 | 36.7149 | 0.4646 | 0.014763 | 33.8478 | 2.8671 | 32.8921 | 1.0737 | 0.090951 | 1.0751 | 0.091064
278.32 | 5.4475 | 0.030176 | 0.014079 | 31.0217 | 36.4692 | 0.4236 | 0.01346 | 33.7454 | 2.7237 | 32.8375 | 1.0705 | 0.086403 | 1.0718 | 0.086511
278.34 | 5.0565 | 0.030176 | 0.013221 | 31.0986 | 36.1551 | 0.3467 | 0.011016 | 33.6269 | 2.5283 | 32.7841 | 1.0667 | 0.080202 | 1.068 | 0.080302
278.36 | 4.5873 | 0.030176 | 0.012149 | 31.1221 | 35.7094 | 0.3232 | 0.01027 | 33.4158 | 2.2937 | 32.6512 | 1.06 | 0.072761 | 1.0613 | 0.072851
278.38 | 4.0661 | 0.030176 | 0.010791 | 31.2437 | 35.3098 | 0.2016 | 0.0064058 | 33.2767 | 2.033 | 32.5991 | 1.0556 | 0.064492 | 1.0569 | 0.064573
278.4 | 3.5187 | 0.030176 | 0.0097193 | 31.3932 | 34.9119 | 0.0521 | 0.0016555 | 33.1526 | 1.7594 | 32.5661 | 1.0517 | 0.055811 | 1.053 | 0.05588
278.42 | 2.841 | 0.030176 | 0.00829 | 31.4987 | 34.3397 | -0.0534 | -0.0016968 | 32.9192 | 1.4205 | 32.4457 | 1.0443 | 0.045062 | 1.0456 | 0.045118
278.44 | 2.2155 | 0.030176 | 0.0071465 | 31.2797 | 33.4952 | 0.1656 | 0.0052619 | 32.3874 | 1.1077 | 32.0182 | 1.0274 | 0.03514 | 1.0287 | 0.035184
278.46 | 1.4335 | 0.030176 | 0.0057887 | 31.5823 | 33.0158 | -0.137 | -0.0043532 | 32.2991 | 0.71677 | 32.0601 | 1.0246 | 0.022738 | 1.0259 | 0.022766
278.48 | 0.75587 | 0.029803 | 0.0044309 | 31.6144 | 32.3703 | -0.1691 | -0.0053731 | 31.9923 | 0.37793 | 31.8664 | 1.0149 | 0.011989 | 1.0161 | 0.012004
278.5 | -0.026064 | 0.029803 | 0.0032159 | 31.67 | 31.6439 | -0.2247 | -0.0071398 | 31.657 | -0.013032 | 31.6613 | 1.0042 | -0.00041341 | 1.0055 | -0.00041393
278.52 | -0.75587 | 0.029431 | 0.002001 | 31.9487 | 31.1928 | -0.5034 | -0.015995 | 31.5708 | -0.37793 | 31.6967 | 1.0015 | -0.011989 | 1.0027 | -0.012004
278.54 | -1.5378 | 0.029431 | 0.00078612 | 32.0062 | 30.4684 | -0.5609 | -0.017823 | 31.2373 | -0.7689 | 31.4936 | 0.99092 | -0.024391 | 0.99215 | -0.024422
278.56 | -2.2155 | 0.029058 | -0.00028586 | 32.0561 | 29.8406 | -0.6108 | -0.019408 | 30.9484 | -1.1077 | 31.3176 | 0.98176 | -0.03514 | 0.98297 | -0.035184
278.58 | -2.8932 | 0.028686 | -0.0012864 | 32.0464 | 29.1532 | -0.6011 | -0.0191 | 30.5998 | -1.4466 | 31.082 | 0.9707 | -0.045889 | 0.9719 | -0.045946
278.6 | -3.5187 | 0.028313 | -0.0022869 | 32.2645 | 28.7458 | -0.8192 | -0.02603 | 30.5051 | -1.7594 | 31.0916 | 0.9677 | -0.055811 | 0.9689 | -0.05588
278.62 | -4.1182 | 0.028127 | -0.0031445 | 32.147 | 28.0288 | -0.7017 | -0.022296 | 30.0879 | -2.0591 | 30.7743 | 0.95446 | -0.065319 | 0.95565 | -0.0654
278.64 | -4.6395 | 0.027754 | -0.004145 | 32.1238 | 27.4843 | -0.6785 | -0.021559 | 29.8041 | -2.3197 | 30.5773 | 0.94546 | -0.073588 | 0.94663 | -0.073679
278.66 | -5.0304 | 0.027382 | -0.0047167 | 32.2142 | 27.1838 | -0.7689 | -0.024432 | 29.699 | -2.5152 | 30.5374 | 0.94212 | -0.079789 | 0.94329 | -0.079888
278.68 | -5.4214 | 0.027009 | -0.0055743 | 32.1782 | 26.7568 | -0.7329 | -0.023288 | 29.4675 | -2.7107 | 30.3711 | 0.93478 | -0.08599 | 0.93594 | -0.086097
278.7 | -5.7342 | 0.026823 | -0.0060031 | 32.233 | 26.4988 | -0.7877 | -0.025029 | 29.3659 | -2.8671 | 30.3216 | 0.93156 | -0.090951 | 0.93271 | -0.091064
278.72 | -5.8384 | 0.02645 | -0.006146 | 32.1525 | 26.3141 | -0.7072 | -0.022471 | 29.2333 | -2.9192 | 30.2064 | 0.92735 | -0.092605 | 0.9285 | -0.09272
278.74 | -5.9688 | 0.026264 | -0.0065748 | 31.9322 | 25.9634 | -0.4869 | -0.015471 | 28.9478 | -2.9844 | 29.9426 | 0.91829 | -0.094672 | 0.91943 | -0.094789
278.76 | -5.9948 | 0.025892 | -0.0064319 | 31.9487 | 25.9539 | -0.5034 | -0.015995 | 28.9513 | -2.9974 | 29.9504 | 0.9184 | -0.095085 | 0.91954 | -0.095203
278.78 | -5.8645 | 0.025705 | -0.0063604 | 31.6393 | 25.7748 | -0.194 | -0.0061643 | 28.707 | -2.9323 | 29.6845 | 0.91066 | -0.093018 | 0.91179 | -0.093134
278.8 | -5.7081 | 0.025705 | -0.0060031 | 31.7425 | 26.0344 | -0.2972 | -0.0094435 | 28.8884 | -2.8541 | 29.8398 | 0.91641 | -0.090538 | 0.91755 | -0.09065
278.82 | -5.5778 | 0.025519 | -0.0055028 | 32.6438 | 27.066 | -0.1985 | -0.0063073 | 29.8549 | -2.7889 | 30.7845 | 0.94707 | -0.08847 | 0.94824 | -0.08858
278.84 | -5.1347 | 0.025333 | -0.0040735 | 32.5413 | 27.4066 | -0.096 | -0.0030504 | 29.974 | -2.5673 | 30.8297 | 0.95084 | -0.081442 | 0.95203 | -0.081544
278.86 | -4.5873 | 0.025333 | -0.0026442 | 32.4963 | 27.909 | -0.051 | -0.0016205 | 30.2026 | -2.2937 | 30.9672 | 0.9581 | -0.072761 | 0.95929 | -0.072851
278.88 | -4.1182 | 0.025333 | -0.0013578 | 31.4443 | 27.3261 | 0.001 | 3.1775e-05 | 29.3852 | -2.0591 | 30.0716 | 0.93217 | -0.065319 | 0.93333 | -0.0654
278.9 | -3.4926 | 0.025333 | 0.00014293 | 31.2828 | 27.7902 | 0.1625 | 0.0051634 | 29.5365 | -1.7463 | 30.1186 | 0.93697 | -0.055397 | 0.93813 | -0.055466
278.92 | -2.8671 | 0.025333 | 0.0015008 | 30.7703 | 27.9032 | 0.675 | 0.021448 | 29.3368 | -1.4335 | 29.8146 | 0.93063 | -0.045475 | 0.93179 | -0.045532
278.94 | -2.1634 | 0.025519 | 0.0027157 | 30.9735 | 28.8101 | 0.4718 | 0.014991 | 29.8918 | -1.0817 | 30.2524 | 0.94824 | -0.034313 | 0.94942 | -0.034356
278.96 | -1.5117 | 0.025705 | 0.0039306 | 30.8606 | 29.3489 | 0.5847 | 0.018579 | 30.1047 | -0.75587 | 30.3567 | 0.95499 | -0.023978 | 0.95618 | -0.024008
278.98 | -0.72981 | 0.025892 | 0.0051455 | 30.5568 | 29.827 | 0.8885 | 0.028232 | 30.1919 | -0.3649 | 30.3135 | 0.95776 | -0.011576 | 0.95895 | -0.01159
279 | 0.078193 | 0.026078 | 0.0064319 | 30.6863 | 30.7645 | 0.759 | 0.024117 | 30.7254 | 0.039097 | 30.7124 | 0.97468 | 0.0012402 | 0.97589 | 0.0012418
279.02 | 0.78193 | 0.026264 | 0.0075039 | 30.8258 | 31.6077 | 0.6195 | 0.019685 | 31.2168 | 0.39097 | 31.0864 | 0.99027 | 0.012402 | 0.9915 | 0.012418
279.04 | 1.5117 | 0.02645 | 0.0085759 | 30.5502 | 32.0619 | 0.8951 | 0.028442 | 31.3061 | 0.75587 | 31.0541 | 0.9931 | 0.023978 | 0.99434 | 0.024008
279.06 | 2.2415 | 0.026637 | 0.0096478 | 30.5014 | 32.7429 | 0.9439 | 0.029992 | 31.6222 | 1.1208 | 31.2486 | 1.0031 | 0.035554 | 1.0044 | 0.035598
279.08 | 2.9192 | 0.027196 | 0.010577 | 30.3373 | 33.2565 | 1.108 | 0.035207 | 31.7969 | 1.4596 | 31.3104 | 1.0087 | 0.046302 | 1.0099 | 0.04636
279.1 | 3.5448 | 0.027754 | 0.011577 | 30.3464 | 33.8912 | 1.0989 | 0.034917 | 32.1188 | 1.7724 | 31.528 | 1.0189 | 0.056224 | 1.0201 | 0.056294
279.12 | 4.1443 | 0.027941 | 0.012435 | 30.1647 | 34.309 | 1.2806 | 0.040691 | 32.2368 | 2.0721 | 31.5461 | 1.0226 | 0.065733 | 1.0239 | 0.065814
279.14 | 4.6916 | 0.027941 | 0.013221 | 30.3214 | 35.013 | 1.1239 | 0.035712 | 32.6672 | 2.3458 | 31.8853 | 1.0363 | 0.074414 | 1.0376 | 0.074507
279.16 | 5.0565 | 0.028313 | 0.013721 | 30.5436 | 35.6001 | 0.9017 | 0.028651 | 33.0719 | 2.5283 | 32.2291 | 1.0491 | 0.080202 | 1.0504 | 0.080302
279.18 | 5.3953 | 0.028686 | 0.014293 | 30.6863 | 36.0816 | 0.759 | 0.024117 | 33.384 | 2.6977 | 32.4847 | 1.059 | 0.085577 | 1.0603 | 0.085683
279.2 | 5.7342 | 0.029058 | 0.014793 | 30.5806 | 36.3148 | 0.8647 | 0.027476 | 33.4477 | 2.8671 | 32.492 | 1.061 | 0.090951 | 1.0624 | 0.091064
279.22 | 5.9948 | 0.029431 | 0.015079 | 30.7776 | 36.7724 | 0.6677 | 0.021216 | 33.775 | 2.9974 | 32.7759 | 1.0714 | 0.095085 | 1.0728 | 0.095203
279.24 | 6.073 | 0.029617 | 0.015222 | 30.9419 | 37.0149 | 0.5034 | 0.015995 | 33.9784 | 3.0365 | 32.9662 | 1.0779 | 0.096325 | 1.0792 | 0.096445
279.26 | 6.1251 | 0.029803 | 0.015294 | 30.7648 | 36.8899 | 0.6805 | 0.021623 | 33.8274 | 3.0626 | 32.8065 | 1.0731 | 0.097152 | 1.0744 | 0.097273
279.28 | 5.9427 | 0.02999 | 0.014936 | 30.9157 | 36.8584 | 0.5296 | 0.016828 | 33.887 | 2.9713 | 32.8966 | 1.075 | 0.094258 | 1.0763 | 0.094375
279.3 | 5.7081 | 0.030176 | 0.01465 | 30.9095 | 36.6176 | 0.5358 | 0.017025 | 33.7636 | 2.8541 | 32.8122 | 1.0711 | 0.090538 | 1.0724 | 0.09065
279.32 | 5.4475 | 0.030362 | 0.014079 | 31.118 | 36.5655 | 0.3273 | 0.0104 | 33.8417 | 2.7237 | 32.9338 | 1.0735 | 0.086403 | 1.0749 | 0.086511
279.34 | 5.0565 | 0.030362 | 0.013221 | 31.179 | 36.2355 | 0.2663 | 0.0084617 | 33.7073 | 2.5283 | 32.8645 | 1.0693 | 0.080202 | 1.0706 | 0.080302
279.36 | 4.6655 | 0.030362 | 0.012221 | 31.29 | 35.9555 | 0.1553 | 0.0049346 | 33.6228 | 2.3328 | 32.8452 | 1.0666 | 0.074001 | 1.0679 | 0.074093
279.38 | 4.0921 | 0.030548 | 0.011006 | 31.0967 | 35.1888 | 0.3486 | 0.011077 | 33.1428 | 2.0461 | 32.4607 | 1.0514 | 0.064906 | 1.0527 | 0.064986
279.4 | 3.5448 | 0.030362 | 0.0097193 | 31.4651 | 35.0099 | -0.0198 | -0.00062914 | 33.2375 | 1.7724 | 32.6467 | 1.0544 | 0.056224 | 1.0557 | 0.056294
279.42 | 2.8671 | 0.030362 | 0.0085044 | 31.592 | 34.4591 | -0.1467 | -0.0046614 | 33.0255 | 1.4335 | 32.5477 | 1.0476 | 0.045475 | 1.0489 | 0.045532
279.44 | 2.1373 | 0.030362 | 0.0070751 | 31.736 | 33.8733 | -0.2907 | -0.009237 | 32.8046 | 1.0686 | 32.4484 | 1.0406 | 0.0339 | 1.0419 | 0.033942
279.46 | 1.4857 | 0.030176 | 0.0060031 | 31.6852 | 33.1709 | -0.2399 | -0.0076228 | 32.428 | 0.74284 | 32.1804 | 1.0287 | 0.023565 | 1.03 | 0.023594
279.48 | 0.72981 | 0.030176 | 0.0046453 | 31.7329 | 32.4627 | -0.2876 | -0.0091385 | 32.0978 | 0.3649 | 31.9762 | 1.0182 | 0.011576 | 1.0195 | 0.01159
279.5 | 0 | 0.02999 | 0.0033589 | 31.9316 | 31.9316 | -0.4863 | -0.015452 | 31.9316 | 0 | 31.9316 | 1.0129 | 0 | 1.0142 | 0
279.52 | -0.83406 | 0.029803 | 0.0019296 | 31.9791 | 31.145 | -0.5338 | -0.016961 | 31.5621 | -0.41703 | 31.7011 | 1.0012 | -0.013229 | 1.0025 | -0.013246
279.54 | -1.5378 | 0.029431 | 0.00085759 | 31.9214 | 30.3836 | -0.4761 | -0.015128 | 31.1525 | -0.7689 | 31.4088 | 0.98823 | -0.024391 | 0.98946 | -0.024422
279.56 | -2.2155 | 0.029058 | -0.0002144 | 32.2567 | 30.0412 | -0.8114 | -0.025782 | 31.149 | -1.1077 | 31.5182 | 0.98812 | -0.03514 | 0.98935 | -0.035184
279.58 | -2.9453 | 0.028872 | -0.0013578 | 32.1586 | 29.2133 | -0.7133 | -0.022665 | 30.686 | -1.4726 | 31.1768 | 0.97343 | -0.046716 | 0.97464 | -0.046774
279.6 | -3.5187 | 0.028686 | -0.0022154 | 32.195 | 28.6763 | -0.7497 | -0.023822 | 30.4356 | -1.7594 | 31.0221 | 0.96549 | -0.055811 | 0.96669 | -0.05588
279.62 | -4.0921 | 0.028499 | -0.0032159 | 32.4648 | 28.3727 | -1.0195 | -0.032395 | 30.4187 | -2.0461 | 31.1008 | 0.96495 | -0.064906 | 0.96615 | -0.064986
279.64 | -4.6395 | 0.028127 | -0.004145 | 32.3873 | 27.7478 | -0.942 | -0.029932 | 30.0676 | -2.3197 | 30.8408 | 0.95381 | -0.073588 | 0.955 | -0.073679
279.66 | -5.0826 | 0.027754 | -0.0047882 | 32.3287 | 27.2461 | -0.8834 | -0.02807 | 29.7874 | -2.5413 | 30.6345 | 0.94493 | -0.080616 | 0.9461 | -0.080716
279.68 | -5.4214 | 0.027382 | -0.0054314 | 32.0902 | 26.6688 | -0.6449 | -0.020492 | 29.3795 | -2.7107 | 30.2831 | 0.93199 | -0.08599 | 0.93314 | -0.086097
279.7 | -5.7342 | 0.027009 | -0.0060746 | 32.2122 | 26.478 | -0.7669 | -0.024368 | 29.3451 | -2.8671 | 30.3008 | 0.9309 | -0.090951 | 0.93205 | -0.091064
279.72 | -5.9166 | 0.026637 | -0.006289 | 32.0091 | 26.0925 | -0.5638 | -0.017915 | 29.0508 | -2.9583 | 30.0369 | 0.92156 | -0.093845 | 0.9227 | -0.093961
279.74 | -5.9427 | 0.02645 | -0.0063604 | 32.1958 | 26.2531 | -0.7505 | -0.023847 | 29.2245 | -2.9713 | 30.2149 | 0.92707 | -0.094258 | 0.92822 | -0.094375
279.76 | -5.8906 | 0.026264 | -0.0064319 | 31.967 | 26.0764 | -0.5217 | -0.016577 | 29.0217 | -2.9453 | 30.0035 | 0.92064 | -0.093431 | 0.92178 | -0.093547
279.78 | -5.8906 | 0.026078 | -0.006289 | 31.8025 | 25.9119 | -0.3572 | -0.01135 | 28.8572 | -2.9453 | 29.839 | 0.91542 | -0.093431 | 0.91656 | -0.093547
279.8 | -5.7342 | 0.025892 | -0.0058602 | 31.8094 | 26.0752 | -0.3641 | -0.011569 | 28.9423 | -2.8671 | 29.898 | 0.91812 | -0.090951 | 0.91926 | -0.091064
279.82 | -5.4735 | 0.025892 | -0.0052884 | 31.8232 | 26.3497 | -0.3779 | -0.012008 | 29.0864 | -2.7368 | 29.9987 | 0.92269 | -0.086817 | 0.92384 | -0.086925
279.84 | -5.1347 | 0.025892 | -0.0040735 | 31.5315 | 26.3968 | -0.0862 | -0.002739 | 28.9642 | -2.5673 | 29.8199 | 0.91881 | -0.081442 | 0.91995 | -0.081544
279.86 | -4.5873 | 0.025705 | -0.0026442 | 31.6035 | 27.0162 | -0.1582 | -0.0050268 | 29.3098 | -2.2937 | 30.0744 | 0.92978 | -0.072761 | 0.93093 | -0.072851
279.88 | -4.1443 | 0.025705 | -0.0012149 | 32.5804 | 28.4361 | -0.1351 | -0.0042928 | 30.5083 | -2.0721 | 31.199 | 0.96779 | -0.065733 | 0.969 | -0.065814
279.9 | -3.4666 | 0.025705 | 0.0002144 | 31.1504 | 27.6838 | 0.2949 | 0.0093704 | 29.4171 | -1.7333 | 29.9949 | 0.93318 | -0.054984 | 0.93434 | -0.055052
279.92 | -2.8932 | 0.025705 | 0.0015008 | 30.8781 | 27.9849 | 0.5672 | 0.018023 | 29.4315 | -1.4466 | 29.9137 | 0.93364 | -0.045889 | 0.9348 | -0.045946
279.94 | -2.2676 | 0.025705 | 0.0025728 | 31.0771 | 28.8095 | 0.3682 | 0.0117 | 29.9433 | -1.1338 | 30.3212 | 0.94987 | -0.035967 | 0.95105 | -0.036012
279.96 | -1.4335 | 0.025892 | 0.0040021 | 30.6795 | 29.246 | 0.7658 | 0.024333 | 29.9627 | -0.71677 | 30.2017 | 0.95049 | -0.022738 | 0.95167 | -0.022766
279.98 | -0.70374 | 0.025892 | 0.0051455 | 30.9044 | 30.2007 | 0.5409 | 0.017187 | 30.5525 | -0.35187 | 30.6698 | 0.9692 | -0.011162 | 0.9704 | -0.011176
280 | 0 | 0.026264 | 0.006289 | 30.6009 | 30.6009 | 0.8444 | 0.026831 | 30.6009 | 0 | 30.6009 | 0.97073 | 0 | 0.97194 | 0
280.02 | 0.808 | 0.026637 | 0.0076468 | 30.5052 | 31.3132 | 0.9401 | 0.029872 | 30.9092 | 0.404 | 30.7745 | 0.98051 | 0.012816 | 0.98173 | 0.012832
280.04 | 1.4857 | 0.027009 | 0.0086473 | 30.541 | 32.0267 | 0.9043 | 0.028734 | 31.2838 | 0.74284 | 31.0362 | 0.9924 | 0.023565 | 0.99363 | 0.023594
280.06 | 2.2155 | 0.027196 | 0.0096478 | 30.6009 | 32.8164 | 0.8444 | 0.026831 | 31.7086 | 1.1077 | 31.3394 | 1.0059 | 0.03514 | 1.0071 | 0.035184
280.08 | 2.9453 | 0.027568 | 0.010648 | 30.516 | 33.4613 | 0.9293 | 0.029528 | 31.9886 | 1.4726 | 31.4978 | 1.0148 | 0.046716 | 1.016 | 0.046774
280.1 | 3.5708 | 0.027754 | 0.011577 | 30.7808 | 34.3516 | 0.6645 | 0.021114 | 32.5662 | 1.7854 | 31.9711 | 1.0331 | 0.056638 | 1.0344 | 0.056708
280.12 | 4.1182 | 0.028127 | 0.012364 | 30.4655 | 34.5837 | 0.9798 | 0.031133 | 32.5246 | 2.0591 | 31.8382 | 1.0318 | 0.065319 | 1.033 | 0.0654
280.14 | 4.6395 | 0.028499 | 0.013221 | 30.7104 | 35.3499 | 0.7349 | 0.023351 | 33.0301 | 2.3197 | 32.2569 | 1.0478 | 0.073588 | 1.0491 | 0.073679
280.16 | 5.0304 | 0.028872 | 0.013793 | 30.7496 | 35.78 | 0.6957 | 0.022106 | 33.2648 | 2.5152 | 32.4264 | 1.0552 | 0.079789 | 1.0565 | 0.079888
280.18 | 5.4996 | 0.029058 | 0.014436 | 30.6327 | 36.1323 | 0.8126 | 0.02582 | 33.3825 | 2.7498 | 32.4659 | 1.059 | 0.08723 | 1.0603 | 0.087339
280.2 | 5.7602 | 0.029431 | 0.014793 | 30.6659 | 36.4261 | 0.7794 | 0.024765 | 33.546 | 2.8801 | 32.586 | 1.0642 | 0.091364 | 1.0655 | 0.091478
280.22 | 5.9166 | 0.029617 | 0.015151 | 30.6757 | 36.5923 | 0.7696 | 0.024454 | 33.634 | 2.9583 | 32.6479 | 1.067 | 0.093845 | 1.0683 | 0.093961
280.24 | 6.073 | 0.02999 | 0.015365 | 30.7343 | 36.8073 | 0.711 | 0.022592 | 33.7708 | 3.0365 | 32.7586 | 1.0713 | 0.096325 | 1.0726 | 0.096445
280.26 | 6.073 | 0.030176 | 0.015365 | 30.796 | 36.869 | 0.6493 | 0.020631 | 33.8325 | 3.0365 | 32.8203 | 1.0732 | 0.096325 | 1.0746 | 0.096445
280.28 | 5.9427 | 0.030362 | 0.015079 | 30.7069 | 36.6496 | 0.7384 | 0.023463 | 33.6782 | 2.9713 | 32.6878 | 1.0684 | 0.094258 | 1.0697 | 0.094375
280.3 | 5.7602 | 0.030548 | 0.014579 | 30.8647 | 36.6249 | 0.5806 | 0.018449 | 33.7448 | 2.8801 | 32.7848 | 1.0705 | 0.091364 | 1.0718 | 0.091478
280.32 | 5.4214 | 0.030548 | 0.014079 | 30.9954 | 36.4168 | 0.4499 | 0.014296 | 33.7061 | 2.7107 | 32.8025 | 1.0692 | 0.08599 | 1.0706 | 0.086097
280.34 | 5.0826 | 0.030548 | 0.013364 | 31.2698 | 36.3524 | 0.1755 | 0.0055765 | 33.8111 | 2.5413 | 32.964 | 1.0726 | 0.080616 | 1.0739 | 0.080716
280.36 | 4.6134 | 0.030735 | 0.012292 | 31.3198 | 35.9332 | 0.1255 | 0.0039878 | 33.6265 | 2.3067 | 32.8576 | 1.0667 | 0.073174 | 1.068 | 0.073265
280.38 | 4.0661 | 0.030735 | 0.011006 | 31.4467 | 35.5128 | -0.0014 | -4.4485e-05 | 33.4797 | 2.033 | 32.8021 | 1.0621 | 0.064492 | 1.0634 | 0.064573
280.4 | 3.4666 | 0.030735 | 0.0096478 | 31.4119 | 34.8785 | 0.0334 | 0.0010613 | 33.1452 | 1.7333 | 32.5674 | 1.0514 | 0.054984 | 1.0527 | 0.055052
280.42 | 2.8671 | 0.030735 | 0.0085044 | 31.5267 | 34.3938 | -0.0814 | -0.0025865 | 32.9602 | 1.4335 | 32.4824 | 1.0456 | 0.045475 | 1.0469 | 0.045532
280.44 | 2.1634 | 0.030735 | 0.0071465 | 31.7627 | 33.9261 | -0.3174 | -0.010085 | 32.8444 | 1.0817 | 32.4838 | 1.0419 | 0.034313 | 1.0432 | 0.034356
280.46 | 1.4857 | 0.030548 | 0.0060031 | 32.136 | 33.6217 | -0.6907 | -0.021947 | 32.8788 | 0.74284 | 32.6312 | 1.043 | 0.023565 | 1.0443 | 0.023594
280.48 | 0.72981 | 0.030548 | 0.0047167 | 32.0804 | 32.8102 | -0.6351 | -0.02018 | 32.4453 | 0.3649 | 32.3237 | 1.0292 | 0.011576 | 1.0305 | 0.01159
280.5 | -0.026064 | 0.030362 | 0.0033589 | 31.8694 | 31.8433 | -0.4241 | -0.013476 | 31.8564 | -0.013032 | 31.8607 | 1.0106 | -0.00041341 | 1.0118 | -0.00041393
280.52 | -0.78193 | 0.030176 | 0.002144 | 32.0561 | 31.2742 | -0.6108 | -0.019408 | 31.6651 | -0.39097 | 31.7955 | 1.0045 | -0.012402 | 1.0057 | -0.012418
280.54 | -1.5378 | 0.02999 | 0.0010005 | 32.4398 | 30.902 | -0.9945 | -0.0316 | 31.6709 | -0.7689 | 31.9272 | 1.0047 | -0.024391 | 1.0059 | -0.024422
280.56 | -2.2155 | 0.029617 | -7.1465e-05 | 32.45 | 30.2345 | -1.0047 | -0.031924 | 31.3423 | -1.1077 | 31.7115 | 0.99425 | -0.03514 | 0.99549 | -0.035184
280.58 | -2.8671 | 0.029245 | -0.0011434 | 32.3005 | 29.4334 | -0.8552 | -0.027174 | 30.867 | -1.4335 | 31.3448 | 0.97917 | -0.045475 | 0.98039 | -0.045532
280.6 | -3.4926 | 0.029058 | -0.002001 | 32.6649 | 29.1723 | -1.2196 | -0.038753 | 30.9186 | -1.7463 | 31.5007 | 0.98081 | -0.055397 | 0.98203 | -0.055466
280.62 | -4.1182 | 0.028872 | -0.003073 | 32.1599 | 28.0417 | -0.7146 | -0.022706 | 30.1008 | -2.0591 | 30.7872 | 0.95487 | -0.065319 | 0.95605 | -0.0654
280.64 | -4.6134 | 0.028313 | -0.0038591 | 32.3349 | 27.7215 | -0.8896 | -0.028267 | 30.0282 | -2.3067 | 30.7971 | 0.95257 | -0.073174 | 0.95375 | -0.073265
280.66 | -5.0565 | 0.028127 | -0.0047167 | 32.4788 | 27.4223 | -1.0335 | -0.032839 | 29.9505 | -2.5283 | 30.7933 | 0.9501 | -0.080202 | 0.95128 | -0.080302
280.68 | -5.4475 | 0.027754 | -0.0052884 | 32.2897 | 26.8422 | -0.8444 | -0.026831 | 29.566 | -2.7237 | 30.4739 | 0.9379 | -0.086403 | 0.93907 | -0.086511
280.7 | -5.6299 | 0.027382 | -0.0059316 | 32.2823 | 26.6524 | -0.837 | -0.026596 | 29.4673 | -2.815 | 30.4057 | 0.93477 | -0.089297 | 0.93593 | -0.089408
280.72 | -5.9166 | 0.027196 | -0.006289 | 32.1085 | 26.1919 | -0.6632 | -0.021073 | 29.1502 | -2.9583 | 30.1363 | 0.92471 | -0.093845 | 0.92586 | -0.093961
280.74 | -5.9688 | 0.027009 | -0.0064319 | 32.0944 | 26.1256 | -0.6491 | -0.020625 | 29.11 | -2.9844 | 30.1048 | 0.92344 | -0.094672 | 0.92459 | -0.094789
280.76 | -5.9166 | 0.02645 | -0.0063604 | 32.0596 | 26.143 | -0.6143 | -0.019519 | 29.1013 | -2.9583 | 30.0874 | 0.92316 | -0.093845 | 0.92431 | -0.093961
280.78 | -5.8906 | 0.026264 | -0.0062175 | 32.0347 | 26.1441 | -0.5894 | -0.018728 | 29.0894 | -2.9453 | 30.0712 | 0.92279 | -0.093431 | 0.92393 | -0.093547
280.8 | -5.7081 | 0.026264 | -0.0057172 | 32.7579 | 27.0498 | -0.3126 | -0.0099328 | 29.9038 | -2.8541 | 30.8552 | 0.94862 | -0.090538 | 0.9498 | -0.09065
280.82 | -5.4735 | 0.026078 | -0.005217 | 32.6836 | 27.2101 | -0.2383 | -0.007572 | 29.9468 | -2.7368 | 30.8591 | 0.94998 | -0.086817 | 0.95116 | -0.086925
280.84 | -5.2129 | 0.025892 | -0.004145 | 32.5768 | 27.3639 | -0.1315 | -0.0041784 | 29.9704 | -2.6064 | 30.8392 | 0.95073 | -0.082683 | 0.95191 | -0.082785
280.86 | -4.6134 | 0.025892 | -0.0023584 | 32.6762 | 28.0628 | -0.2309 | -0.0073368 | 30.3695 | -2.3067 | 31.1384 | 0.96339 | -0.073174 | 0.96459 | -0.073265
280.88 | -4.1443 | 0.025892 | -0.0012864 | 32.4399 | 28.2956 | 0.0054 | 0.00017159 | 30.3678 | -2.0721 | 31.0585 | 0.96334 | -0.065733 | 0.96453 | -0.065814
280.9 | -3.5448 | 0.025892 | 0.0002144 | 32.4583 | 28.9135 | -0.013 | -0.00041307 | 30.6859 | -1.7724 | 31.2767 | 0.97343 | -0.056224 | 0.97464 | -0.056294
280.92 | -2.841 | 0.025892 | 0.0015722 | 31.2089 | 28.3679 | 0.2364 | 0.0075116 | 29.7884 | -1.4205 | 30.2619 | 0.94496 | -0.045062 | 0.94613 | -0.045118
280.94 | -2.1894 | 0.025892 | 0.0027157 | 32.3308 | 30.1414 | 0.1145 | 0.0036382 | 31.2361 | -1.0947 | 31.601 | 0.99088 | -0.034727 | 0.99211 | -0.03477
280.96 | -1.5378 | 0.026078 | 0.0037877 | 30.8588 | 29.321 | 0.5865 | 0.018636 | 30.0899 | -0.7689 | 30.3462 | 0.95452 | -0.024391 | 0.95571 | -0.024422
280.98 | -0.70374 | 0.026078 | 0.0051455 | 30.8344 | 30.1307 | 0.6109 | 0.019411 | 30.4825 | -0.35187 | 30.5998 | 0.96698 | -0.011162 | 0.96818 | -0.011176
281 | 0.026064 | 0.026264 | 0.0064319 | 30.6436 | 30.6697 | 0.8017 | 0.025474 | 30.6566 | 0.013032 | 30.6523 | 0.9725 | 0.00041341 | 0.97371 | 0.00041393
281.02 | 0.808 | 0.026637 | 0.0075039 | 30.6964 | 31.5044 | 0.7489 | 0.023796 | 31.1004 | 0.404 | 30.9657 | 0.98658 | 0.012816 | 0.9878 | 0.012832
281.04 | 1.4857 | 0.026823 | 0.0086473 | 30.5928 | 32.0785 | 0.8525 | 0.027088 | 31.3356 | 0.74284 | 31.088 | 0.99404 | 0.023565 | 0.99528 | 0.023594
281.06 | 2.2415 | 0.027009 | 0.0097193 | 30.3671 | 32.6086 | 1.0782 | 0.03426 | 31.4879 | 1.1208 | 31.1143 | 0.99887 | 0.035554 | 1.0001 | 0.035598
281.08 | 2.8932 | 0.027382 | 0.010648 | 30.4979 | 33.3911 | 0.9474 | 0.030104 | 31.9445 | 1.4466 | 31.4623 | 1.0134 | 0.045889 | 1.0146 | 0.045946
281.1 | 3.5448 | 0.027754 | 0.011577 | 30.6587 | 34.2035 | 0.7866 | 0.024994 | 32.4311 | 1.7724 | 31.8403 | 1.0288 | 0.056224 | 1.0301 | 0.056294
281.12 | 4.0921 | 0.028127 | 0.012364 | 30.752 | 34.8441 | 0.6933 | 0.02203 | 32.7981 | 2.0461 | 32.116 | 1.0404 | 0.064906 | 1.0417 | 0.064986
281.14 | 4.6134 | 0.028313 | 0.013078 | 30.6947 | 35.3081 | 0.7506 | 0.02385 | 33.0014 | 2.3067 | 32.2325 | 1.0469 | 0.073174 | 1.0482 | 0.073265
281.16 | 5.0826 | 0.028686 | 0.013793 | 30.8965 | 35.9791 | 0.5488 | 0.017438 | 33.4378 | 2.5413 | 32.5907 | 1.0607 | 0.080616 | 1.062 | 0.080716
281.18 | 5.4475 | 0.028872 | 0.014365 | 30.5837 | 36.0312 | 0.8616 | 0.027377 | 33.3074 | 2.7237 | 32.3995 | 1.0566 | 0.086403 | 1.0579 | 0.086511
281.2 | 5.7342 | 0.029058 | 0.014722 | 30.6075 | 36.3417 | 0.8378 | 0.026621 | 33.4746 | 2.8671 | 32.5189 | 1.0619 | 0.090951 | 1.0632 | 0.091064
281.22 | 5.9688 | 0.029431 | 0.015079 | 30.7143 | 36.6831 | 0.731 | 0.023227 | 33.6987 | 2.9844 | 32.7039 | 1.069 | 0.094672 | 1.0703 | 0.094789
281.24 | 6.047 | 0.029803 | 0.015222 | 30.76 | 36.807 | 0.6853 | 0.021775 | 33.7835 | 3.0235 | 32.7757 | 1.0717 | 0.095912 | 1.073 | 0.096031
281.26 | 6.047 | 0.029803 | 0.015365 | 30.7776 | 36.8246 | 0.6677 | 0.021216 | 33.8011 | 3.0235 | 32.7933 | 1.0723 | 0.095912 | 1.0736 | 0.096031
281.28 | 5.9688 | 0.030176 | 0.015151 | 30.9473 | 36.9161 | 0.498 | 0.015824 | 33.9317 | 2.9844 | 32.9369 | 1.0764 | 0.094672 | 1.0777 | 0.094789
281.3 | 5.7081 | 0.030176 | 0.014507 | 31.0112 | 36.7193 | 0.4341 | 0.013793 | 33.8653 | 2.8541 | 32.9139 | 1.0743 | 0.090538 | 1.0756 | 0.09065
281.32 | 5.3953 | 0.030362 | 0.014007 | 31.026 | 36.4213 | 0.4193 | 0.013323 | 33.7237 | 2.6977 | 32.8244 | 1.0698 | 0.085577 | 1.0711 | 0.085683
281.34 | 5.1086 | 0.030362 | 0.013293 | 31.1382 | 36.2468 | 0.3071 | 0.0097581 | 33.6925 | 2.5543 | 32.8411 | 1.0688 | 0.081029 | 1.0701 | 0.08113
281.36 | 4.6395 | 0.030362 | 0.012221 | 31.1887 | 35.8282 | 0.2566 | 0.0081534 | 33.5084 | 2.3197 | 32.7352 | 1.063 | 0.073588 | 1.0643 | 0.073679
281.38 | 4.0921 | 0.030362 | 0.010863 | 31.3406 | 35.4327 | 0.1047 | 0.0033268 | 33.3867 | 2.0461 | 32.7046 | 1.0591 | 0.064906 | 1.0604 | 0.064986
281.4 | 3.4926 | 0.030362 | 0.0096478 | 31.406 | 34.8986 | 0.0393 | 0.0012488 | 33.1523 | 1.7463 | 32.5702 | 1.0517 | 0.055397 | 1.053 | 0.055466
281.42 | 2.8932 | 0.030362 | 0.0083615 | 31.553 | 34.4462 | -0.1077 | -0.0034222 | 32.9996 | 1.4466 | 32.5174 | 1.0468 | 0.045889 | 1.0481 | 0.045946
281.44 | 2.1634 | 0.030362 | 0.0071465 | 31.7547 | 33.9181 | -0.3094 | -0.0098312 | 32.8364 | 1.0817 | 32.4758 | 1.0416 | 0.034313 | 1.0429 | 0.034356
281.46 | 1.4596 | 0.030176 | 0.0058602 | 31.6164 | 33.076 | -0.1711 | -0.0054367 | 32.3462 | 0.72981 | 32.1029 | 1.0261 | 0.023151 | 1.0274 | 0.02318
281.48 | 0.70374 | 0.030176 | 0.0045738 | 31.975 | 32.6787 | -0.5297 | -0.016831 | 32.3269 | 0.35187 | 32.2096 | 1.0255 | 0.011162 | 1.0268 | 0.011176
281.5 | 0 | 0.02999 | 0.0032874 | 31.9659 | 31.9659 | -0.5206 | -0.016542 | 31.9659 | 0 | 31.9659 | 1.014 | 0 | 1.0153 | 0
281.52 | -0.75587 | 0.029803 | 0.002144 | 32.1238 | 31.3679 | -0.6785 | -0.021559 | 31.7459 | -0.37793 | 31.8718 | 1.0071 | -0.011989 | 1.0083 | -0.012004
281.54 | -1.5639 | 0.029617 | 0.00085759 | 32.1085 | 30.5446 | -0.6632 | -0.021073 | 31.3266 | -0.78193 | 31.5872 | 0.99375 | -0.024805 | 0.99499 | -0.024836
281.56 | -2.2415 | 0.029245 | -7.1465e-05 | 32.0751 | 29.8336 | -0.6298 | -0.020012 | 30.9543 | -1.1208 | 31.3279 | 0.98194 | -0.035554 | 0.98316 | -0.035598
281.58 | -2.8932 | 0.028872 | -0.0011434 | 32.2239 | 29.3307 | -0.7786 | -0.02474 | 30.7773 | -1.4466 | 31.2595 | 0.97633 | -0.045889 | 0.97754 | -0.045946
281.6 | -3.5448 | 0.028499 | -0.0022154 | 32.2751 | 28.7303 | -0.8298 | -0.026367 | 30.5027 | -1.7724 | 31.0935 | 0.96762 | -0.056224 | 0.96882 | -0.056294
281.62 | -4.1443 | 0.028313 | -0.0032159 | 32.0481 | 27.9038 | -0.6028 | -0.019154 | 29.976 | -2.0721 | 30.6667 | 0.95091 | -0.065733 | 0.95209 | -0.065814
281.64 | -4.6134 | 0.027941 | -0.004145 | 32.4963 | 27.8829 | -1.051 | -0.033395 | 30.1896 | -2.3067 | 30.9585 | 0.95769 | -0.073174 | 0.95887 | -0.073265
281.66 | -5.1086 | 0.027754 | -0.0049311 | 32.2391 | 27.1305 | -0.7938 | -0.025223 | 29.6848 | -2.5543 | 30.5362 | 0.94167 | -0.081029 | 0.94284 | -0.08113
281.68 | -5.3953 | 0.027382 | -0.0054314 | 32.3365 | 26.9412 | -0.8912 | -0.028318 | 29.6388 | -2.6977 | 30.5381 | 0.94021 | -0.085577 | 0.94138 | -0.085683
281.7 | -5.7342 | 0.027009 | -0.0060746 | 32.2612 | 26.527 | -0.8159 | -0.025925 | 29.3941 | -2.8671 | 30.3498 | 0.93245 | -0.090951 | 0.93361 | -0.091064
281.72 | -5.8906 | 0.026823 | -0.006289 | 32.0792 | 26.1886 | -0.6339 | -0.020142 | 29.1339 | -2.9453 | 30.1157 | 0.9242 | -0.093431 | 0.92534 | -0.093547
281.74 | -5.9688 | 0.02645 | -0.0064319 | 32.1434 | 26.1746 | -0.6981 | -0.022182 | 29.159 | -2.9844 | 30.1538 | 0.92499 | -0.094672 | 0.92614 | -0.094789
281.76 | -5.9166 | 0.026078 | -0.0064319 | 32.9384 | 27.0218 | -0.4931 | -0.015668 | 29.9801 | -2.9583 | 30.9662 | 0.95104 | -0.093845 | 0.95222 | -0.093961
281.78 | -5.8384 | 0.025705 | -0.0064319 | 32.9866 | 27.1482 | -0.5413 | -0.0172 | 30.0674 | -2.9192 | 31.0405 | 0.95381 | -0.092605 | 0.95499 | -0.09272
281.8 | -5.7863 | 0.025519 | -0.0060746 | 32.7853 | 26.999 | -0.34 | -0.010803 | 29.8921 | -2.8932 | 30.8565 | 0.94825 | -0.091778 | 0.94943 | -0.091892
281.82 | -5.4996 | 0.025519 | -0.0053599 | 32.6804 | 27.1808 | -0.2351 | -0.0074703 | 29.9306 | -2.7498 | 30.8472 | 0.94947 | -0.08723 | 0.95065 | -0.087339
281.84 | -5.1608 | 0.025333 | -0.0042879 | 32.3912 | 27.2304 | 0.0541 | 0.001719 | 29.8108 | -2.5804 | 30.6709 | 0.94567 | -0.081856 | 0.94684 | -0.081957
281.86 | -4.6134 | 0.025147 | -0.0027157 | 32.2083 | 27.5949 | 0.237 | 0.0075307 | 29.9016 | -2.3067 | 30.6705 | 0.94855 | -0.073174 | 0.94973 | -0.073265
281.88 | -4.1182 | 0.02496 | -0.0013578 | 31.2199 | 27.1017 | 0.2254 | 0.0071621 | 29.1608 | -2.0591 | 29.8472 | 0.92505 | -0.065319 | 0.9262 | -0.0654
281.9 | -3.5187 | 0.02496 | -7.1465e-05 | 30.9771 | 27.4584 | 0.4682 | 0.014877 | 29.2177 | -1.7594 | 29.8042 | 0.92686 | -0.055811 | 0.92801 | -0.05588
281.92 | -2.841 | 0.02496 | 0.0012864 | 30.9935 | 28.1525 | 0.4518 | 0.014356 | 29.573 | -1.4205 | 30.0465 | 0.93813 | -0.045062 | 0.93929 | -0.045118
281.94 | -2.1112 | 0.02496 | 0.0025728 | 30.8831 | 28.7719 | 0.5622 | 0.017864 | 29.8275 | -1.0556 | 30.1794 | 0.9462 | -0.033486 | 0.94737 | -0.033528
281.96 | -1.4596 | 0.025147 | 0.0037877 | 30.7654 | 29.3058 | 0.6799 | 0.021604 | 30.0356 | -0.72981 | 30.2789 | 0.9528 | -0.023151 | 0.95398 | -0.02318
281.98 | -0.75587 | 0.025147 | 0.0049311 | 30.538 | 29.7821 | 0.9073 | 0.028829 | 30.1601 | -0.37793 | 30.286 | 0.95675 | -0.011989 | 0.95794 | -0.012004
282 | 0 | 0.025519 | 0.006146 | 30.6777 | 30.6777 | 0.7676 | 0.02439 | 30.6777 | 0 | 30.6777 | 0.97317 | 0 | 0.97438 | 0
282.02 | 0.75587 | 0.025892 | 0.0072895 | 30.4062 | 31.1621 | 1.0391 | 0.033017 | 30.7841 | 0.37793 | 30.6582 | 0.97655 | 0.011989 | 0.97776 | 0.012004
282.04 | 1.5117 | 0.026078 | 0.0084329 | 30.569 | 32.0807 | 0.8763 | 0.027844 | 31.3249 | 0.75587 | 31.0729 | 0.9937 | 0.023978 | 0.99493 | 0.024008
282.06 | 2.2155 | 0.026078 | 0.0094334 | 30.3647 | 32.5802 | 1.0806 | 0.034336 | 31.4724 | 1.1077 | 31.1032 | 0.99838 | 0.03514 | 0.99962 | 0.035184
282.08 | 2.8932 | 0.02645 | 0.010434 | 30.513 | 33.4062 | 0.9323 | 0.029624 | 31.9596 | 1.4466 | 31.4774 | 1.0138 | 0.045889 | 1.0151 | 0.045946
282.1 | 3.5708 | 0.026823 | 0.011434 | 30.3573 | 33.9281 | 1.088 | 0.034571 | 32.1427 | 1.7854 | 31.5476 | 1.0196 | 0.056638 | 1.0209 | 0.056708
282.12 | 4.0661 | 0.027382 | 0.012221 | 30.2506 | 34.3167 | 1.1947 | 0.037961 | 32.2836 | 2.033 | 31.606 | 1.0241 | 0.064492 | 1.0254 | 0.064573
282.14 | 4.6134 | 0.027754 | 0.013007 | 30.3947 | 35.0081 | 1.0506 | 0.033383 | 32.7014 | 2.3067 | 31.9325 | 1.0374 | 0.073174 | 1.0387 | 0.073265
282.16 | 5.1868 | 0.027941 | 0.01365 | 30.4227 | 35.6095 | 1.0226 | 0.032493 | 33.0161 | 2.5934 | 32.1516 | 1.0473 | 0.082269 | 1.0487 | 0.082371
282.18 | 5.4214 | 0.027941 | 0.01415 | 30.3355 | 35.7569 | 1.1098 | 0.035264 | 33.0462 | 2.7107 | 32.1426 | 1.0483 | 0.08599 | 1.0496 | 0.086097
282.2 | 5.6821 | 0.028313 | 0.014579 | 30.1908 | 35.8729 | 1.2545 | 0.039862 | 33.0318 | 2.841 | 32.0848 | 1.0478 | 0.090124 | 1.0491 | 0.090236
282.22 | 5.9427 | 0.028686 | 0.014936 | 30.3519 | 36.2946 | 1.0934 | 0.034743 | 33.3232 | 2.9713 | 32.3328 | 1.0571 | 0.094258 | 1.0584 | 0.094375
282.24 | 6.047 | 0.028872 | 0.015151 | 30.5416 | 36.5886 | 0.9037 | 0.028715 | 33.5651 | 3.0235 | 32.5573 | 1.0648 | 0.095912 | 1.0661 | 0.096031
282.26 | 6.047 | 0.029245 | 0.015151 | 30.0641 | 36.1111 | 1.3812 | 0.043888 | 33.0876 | 3.0235 | 32.0798 | 1.0496 | 0.095912 | 1.0509 | 0.096031
282.28 | 5.9688 | 0.029245 | 0.014936 | 30.6581 | 36.6269 | 0.7872 | 0.025013 | 33.6425 | 2.9844 | 32.6477 | 1.0672 | 0.094672 | 1.0685 | 0.094789
282.3 | 5.7081 | 0.029431 | 0.014293 | 30.7101 | 36.4182 | 0.7352 | 0.023361 | 33.5642 | 2.8541 | 32.6128 | 1.0647 | 0.090538 | 1.0661 | 0.09065
282.32 | 5.4475 | 0.029431 | 0.013936 | 30.7776 | 36.2251 | 0.6677 | 0.021216 | 33.5013 | 2.7237 | 32.5934 | 1.0627 | 0.086403 | 1.0641 | 0.086511
282.34 | 5.1347 | 0.029617 | 0.013221 | 30.8332 | 35.9679 | 0.6121 | 0.019449 | 33.4005 | 2.5673 | 32.5448 | 1.0595 | 0.081442 | 1.0609 | 0.081544
282.36 | 4.6395 | 0.029617 | 0.011935 | 29.777 | 34.4165 | 0.6683 | 0.021235 | 32.0967 | 2.3197 | 31.3235 | 1.0182 | 0.073588 | 1.0194 | 0.073679
282.38 | 4.04 | 0.029617 | 0.010791 | 30.768 | 34.808 | 0.6773 | 0.021521 | 32.788 | 2.02 | 32.1147 | 1.0401 | 0.064079 | 1.0414 | 0.064159
282.4 | 3.5448 | 0.029617 | 0.0096478 | 31.1198 | 34.6646 | 0.3255 | 0.010343 | 32.8922 | 1.7724 | 32.3014 | 1.0434 | 0.056224 | 1.0447 | 0.056294
282.42 | 2.841 | 0.029617 | 0.0082185 | 31.2199 | 34.0609 | 0.2254 | 0.0071621 | 32.6404 | 1.4205 | 32.1669 | 1.0354 | 0.045062 | 1.0367 | 0.045118
282.44 | 2.1634 | 0.029617 | 0.0067892 | 31.2199 | 33.3833 | 0.2254 | 0.0071621 | 32.3016 | 1.0817 | 31.941 | 1.0247 | 0.034313 | 1.026 | 0.034356
282.46 | 1.4596 | 0.029431 | 0.0056458 | 31.316 | 32.7756 | 0.1293 | 0.0041085 | 32.0458 | 0.72981 | 31.8025 | 1.0166 | 0.023151 | 1.0178 | 0.02318
282.48 | 0.75587 | 0.029245 | 0.0044309 | 31.4925 | 32.2484 | -0.0472 | -0.0014998 | 31.8704 | 0.37793 | 31.7445 | 1.011 | 0.011989 | 1.0123 | 0.012004
282.5 | -0.052129 | 0.029245 | 0.0031445 | 31.6536 | 31.6015 | -0.2083 | -0.0066187 | 31.6275 | -0.026064 | 31.6362 | 1.0033 | -0.00082683 | 1.0045 | -0.00082785
282.52 | -0.75587 | 0.029058 | 0.0019296 | 31.7101 | 30.9542 | -0.2648 | -0.008414 | 31.3322 | -0.37793 | 31.4581 | 0.99393 | -0.011989 | 0.99516 | -0.012004
282.54 | -1.4857 | 0.028872 | 0.00071465 | 31.7109 | 30.2252 | -0.2656 | -0.0084394 | 30.9681 | -0.74284 | 31.2157 | 0.98238 | -0.023565 | 0.9836 | -0.023594
282.56 | -2.1894 | 0.028686 | -0.00028586 | 31.7963 | 29.6069 | -0.351 | -0.011153 | 30.7016 | -1.0947 | 31.0665 | 0.97393 | -0.034727 | 0.97514 | -0.03477
282.58 | -2.9453 | 0.028127 | -0.0013578 | 32.0703 | 29.125 | -0.625 | -0.019859 | 30.5977 | -1.4726 | 31.0885 | 0.97063 | -0.046716 | 0.97184 | -0.046774
282.6 | -3.5448 | 0.027941 | -0.0024298 | 32.0201 | 28.4753 | -0.5748 | -0.018264 | 30.2477 | -1.7724 | 30.8385 | 0.95953 | -0.056224 | 0.96072 | -0.056294
282.62 | -4.1182 | 0.027754 | -0.0032874 | 32.1574 | 28.0392 | -0.7121 | -0.022627 | 30.0983 | -2.0591 | 30.7847 | 0.95479 | -0.065319 | 0.95598 | -0.0654
282.64 | -4.6134 | 0.027382 | -0.0042165 | 31.8159 | 27.2025 | -0.3706 | -0.011776 | 29.5092 | -2.3067 | 30.2781 | 0.9361 | -0.073174 | 0.93726 | -0.073265
282.66 | -5.0565 | 0.027196 | -0.0049311 | 32.0303 | 26.9738 | -0.585 | -0.018588 | 29.502 | -2.5283 | 30.3448 | 0.93587 | -0.080202 | 0.93704 | -0.080302
282.68 | -5.4735 | 0.026823 | -0.0056458 | 32.076 | 26.6025 | -0.6307 | -0.02004 | 29.3392 | -2.7368 | 30.2515 | 0.93071 | -0.086817 | 0.93187 | -0.086925
282.7 | -5.6821 | 0.026264 | -0.0060031 | 32.0543 | 26.3722 | -0.609 | -0.019351 | 29.2133 | -2.841 | 30.1603 | 0.92671 | -0.090124 | 0.92787 | -0.090236
282.72 | -5.8906 | 0.026078 | -0.0065034 | 31.9329 | 26.0423 | -0.4876 | -0.015493 | 28.9876 | -2.9453 | 29.9694 | 0.91956 | -0.093431 | 0.9207 | -0.093547
282.74 | -5.9427 | 0.025892 | -0.0066463 | 32.0323 | 26.0896 | -0.587 | -0.018652 | 29.061 | -2.9713 | 30.0514 | 0.92188 | -0.094258 | 0.92303 | -0.094375
282.76 | -5.9427 | 0.025519 | -0.0066463 | 31.9358 | 25.9931 | -0.4905 | -0.015586 | 28.9645 | -2.9713 | 29.9549 | 0.91882 | -0.094258 | 0.91996 | -0.094375
282.78 | -5.8645 | 0.025519 | -0.0063604 | 31.4357 | 25.5712 | 0.0096 | 0.00030504 | 28.5034 | -2.9323 | 29.4809 | 0.9042 | -0.093018 | 0.90532 | -0.093134
282.8 | -5.6821 | 0.025333 | -0.0060746 | 31.5083 | 25.8262 | -0.063 | -0.0020018 | 28.6673 | -2.841 | 29.6143 | 0.90939 | -0.090124 | 0.91052 | -0.090236
282.82 | -5.4735 | 0.025147 | -0.0055028 | 31.3834 | 25.9099 | 0.0619 | 0.0019669 | 28.6466 | -2.7368 | 29.5589 | 0.90874 | -0.086817 | 0.90987 | -0.086925
282.84 | -5.1347 | 0.025147 | -0.0042165 | 31.3748 | 26.2401 | 0.0705 | 0.0022401 | 28.8075 | -2.5673 | 29.6632 | 0.91384 | -0.081442 | 0.91498 | -0.081544
282.86 | -4.5873 | 0.025147 | -0.0028586 | 31.3668 | 26.7795 | 0.0785 | 0.0024943 | 29.0731 | -2.2937 | 29.8377 | 0.92227 | -0.072761 | 0.92341 | -0.072851
282.88 | -4.0661 | 0.025147 | -0.0013578 | 31.1749 | 27.1088 | 0.2704 | 0.0085919 | 29.1419 | -2.033 | 29.8195 | 0.92445 | -0.064492 | 0.9256 | -0.064573
282.9 | -3.5187 | 0.025147 | 0.00014293 | 30.9931 | 27.4744 | 0.4522 | 0.014369 | 29.2337 | -1.7594 | 29.8202 | 0.92736 | -0.055811 | 0.92852 | -0.05588
282.92 | -2.841 | 0.025147 | 0.0014293 | 31.107 | 28.266 | 0.3383 | 0.010749 | 29.6865 | -1.4205 | 30.16 | 0.94173 | -0.045062 | 0.9429 | -0.045118
282.94 | -2.1894 | 0.025147 | 0.0026442 | 30.7668 | 28.5774 | 0.6785 | 0.021559 | 29.6721 | -1.0947 | 30.037 | 0.94127 | -0.034727 | 0.94244 | -0.03477
282.96 | -1.4596 | 0.025519 | 0.0037877 | 30.6741 | 29.2145 | 0.7712 | 0.024505 | 29.9443 | -0.72981 | 30.1876 | 0.9499 | -0.023151 | 0.95108 | -0.02318
282.98 | -0.75587 | 0.025519 | 0.0050026 | 30.6405 | 29.8846 | 0.8048 | 0.025572 | 30.2626 | -0.37793 | 30.3885 | 0.96 | -0.011989 | 0.96119 | -0.012004
283 | 0.026064 | 0.025892 | 0.006289 | 30.4099 | 30.436 | 1.0354 | 0.0329 | 30.4229 | 0.013032 | 30.4186 | 0.96509 | 0.00041341 | 0.96629 | 0.00041393
283.02 | 0.78193 | 0.026264 | 0.0073609 | 30.4197 | 31.2016 | 1.0256 | 0.032588 | 30.8107 | 0.39097 | 30.6803 | 0.97739 | 0.012402 | 0.9786 | 0.012418
283.04 | 1.5117 | 0.02645 | 0.0085044 | 30.4655 | 31.9772 | 0.9798 | 0.031133 | 31.2214 | 0.75587 | 30.9694 | 0.99042 | 0.023978 | 0.99165 | 0.024008
283.06 | 2.2415 | 0.026637 | 0.0096478 | 30.3287 | 32.5702 | 1.1166 | 0.03548 | 31.4495 | 1.1208 | 31.0759 | 0.99765 | 0.035554 | 0.99889 | 0.035598
283.08 | 2.9192 | 0.027009 | 0.010577 | 30.241 | 33.1602 | 1.2043 | 0.038267 | 31.7006 | 1.4596 | 31.2141 | 1.0056 | 0.046302 | 1.0069 | 0.04636
283.1 | 3.5708 | 0.027196 | 0.011506 | 30.3495 | 33.9203 | 1.0958 | 0.034819 | 32.1349 | 1.7854 | 31.5398 | 1.0194 | 0.056638 | 1.0207 | 0.056708
283.12 | 4.1443 | 0.027754 | 0.012364 | 30.2494 | 34.3937 | 1.1959 | 0.038 | 32.3215 | 2.0721 | 31.6308 | 1.0253 | 0.065733 | 1.0266 | 0.065814
283.14 | 4.6395 | 0.028127 | 0.013078 | 30.1299 | 34.7694 | 1.3154 | 0.041797 | 32.4496 | 2.3197 | 31.6764 | 1.0294 | 0.073588 | 1.0307 | 0.073679
283.16 | 5.0565 | 0.028313 | 0.013721 | 30.2824 | 35.3389 | 1.1629 | 0.036951 | 32.8107 | 2.5283 | 31.9679 | 1.0408 | 0.080202 | 1.0421 | 0.080302
283.18 | 5.4475 | 0.028499 | 0.014365 | 30.241 | 35.6885 | 1.2043 | 0.038267 | 32.9647 | 2.7237 | 32.0568 | 1.0457 | 0.086403 | 1.047 | 0.086511
283.2 | 5.7342 | 0.028872 | 0.014722 | 30.613 | 36.3472 | 0.8323 | 0.026446 | 33.4801 | 2.8671 | 32.5244 | 1.0621 | 0.090951 | 1.0634 | 0.091064
283.22 | 5.9427 | 0.029058 | 0.015079 | 30.6905 | 36.6332 | 0.7548 | 0.023984 | 33.6618 | 2.9713 | 32.6714 | 1.0678 | 0.094258 | 1.0692 | 0.094375
283.24 | 6.0991 | 0.029245 | 0.015222 | 30.5024 | 36.6015 | 0.9429 | 0.029961 | 33.5519 | 3.0495 | 32.5354 | 1.0643 | 0.096739 | 1.0657 | 0.096859
283.26 | 6.047 | 0.029617 | 0.015222 | 30.5818 | 36.6288 | 0.8635 | 0.027438 | 33.6053 | 3.0235 | 32.5975 | 1.066 | 0.095912 | 1.0674 | 0.096031
283.28 | 5.9427 | 0.029617 | 0.015008 | 30.5154 | 36.4581 | 0.9299 | 0.029547 | 33.4867 | 2.9713 | 32.4963 | 1.0623 | 0.094258 | 1.0636 | 0.094375
283.3 | 5.7342 | 0.029803 | 0.014579 | 29.6539 | 35.3881 | 0.7914 | 0.025147 | 32.521 | 2.8671 | 31.5653 | 1.0316 | 0.090951 | 1.0329 | 0.091064
283.32 | 5.4214 | 0.02999 | 0.013864 | 30.8112 | 36.2326 | 0.6341 | 0.020148 | 33.5219 | 2.7107 | 32.6183 | 1.0634 | 0.08599 | 1.0647 | 0.086097
283.34 | 5.0826 | 0.02999 | 0.013221 | 30.843 | 35.9256 | 0.6023 | 0.019138 | 33.3843 | 2.5413 | 32.5372 | 1.059 | 0.080616 | 1.0603 | 0.080716
283.36 | 4.6134 | 0.02999 | 0.012292 | 30.8356 | 35.449 | 0.6097 | 0.019373 | 33.1423 | 2.3067 | 32.3734 | 1.0514 | 0.073174 | 1.0527 | 0.073265
283.38 | 4.1182 | 0.030176 | 0.011006 | 31.1663 | 35.2845 | 0.279 | 0.0088652 | 33.2254 | 2.0591 | 32.539 | 1.054 | 0.065319 | 1.0553 | 0.0654
283.4 | 3.5448 | 0.030176 | 0.0097193 | 31.1046 | 34.6494 | 0.3407 | 0.010826 | 32.877 | 1.7724 | 32.2862 | 1.0429 | 0.056224 | 1.0442 | 0.056294
283.42 | 2.9192 | 0.030176 | 0.0082185 | 31.5089 | 34.4281 | -0.0636 | -0.0020209 | 32.9685 | 1.4596 | 32.482 | 1.0458 | 0.046302 | 1.0471 | 0.04636
283.44 | 2.2155 | 0.02999 | 0.0070751 | 31.3298 | 33.5453 | 0.1155 | 0.00367 | 32.4375 | 1.1077 | 32.0683 | 1.029 | 0.03514 | 1.0303 | 0.035184
283.46 | 1.4596 | 0.02999 | 0.0057887 | 31.415 | 32.8746 | 0.0303 | 0.00096278 | 32.1448 | 0.72981 | 31.9015 | 1.0197 | 0.023151 | 1.021 | 0.02318
283.48 | 0.75587 | 0.029803 | 0.0046453 | 31.7085 | 32.4644 | -0.2632 | -0.0083632 | 32.0864 | 0.37793 | 31.9605 | 1.0179 | 0.011989 | 1.0191 | 0.012004
283.5 | -0.026064 | 0.029803 | 0.0032874 | 31.7719 | 31.7458 | -0.3266 | -0.010378 | 31.7589 | -0.013032 | 31.7632 | 1.0075 | -0.00041341 | 1.0087 | -0.00041393
283.52 | -0.78193 | 0.029431 | 0.0019296 | 31.9139 | 31.132 | -0.4686 | -0.01489 | 31.5229 | -0.39097 | 31.6533 | 0.99998 | -0.012402 | 1.0012 | -0.012418
283.54 | -1.5117 | 0.029058 | 0.00078612 | 31.8986 | 30.3869 | -0.4533 | -0.014404 | 31.1427 | -0.75587 | 31.3947 | 0.98792 | -0.023978 | 0.98915 | -0.024008
283.56 | -2.2415 | 0.028686 | -0.00028586 | 31.8061 | 29.5646 | -0.3608 | -0.011464 | 30.6853 | -1.1208 | 31.0589 | 0.97341 | -0.035554 | 0.97462 | -0.035598
283.58 | -2.8932 | 0.028313 | -0.0013578 | 32.1378 | 29.2446 | -0.6925 | -0.022004 | 30.6912 | -1.4466 | 31.1734 | 0.9736 | -0.045889 | 0.97481 | -0.045946
283.6 | -3.5448 | 0.028313 | -0.0023584 | 31.9628 | 28.418 | -0.5175 | -0.016444 | 30.1904 | -1.7724 | 30.7812 | 0.95771 | -0.056224 | 0.9589 | -0.056294
283.62 | -4.0921 | 0.027941 | -0.0032874 | 32.0825 | 27.9904 | -0.6372 | -0.020247 | 30.0364 | -2.0461 | 30.7185 | 0.95283 | -0.064906 | 0.95401 | -0.064986
283.64 | -4.6395 | 0.027568 | -0.0042165 | 32.2603 | 27.6208 | -0.815 | -0.025897 | 29.9406 | -2.3197 | 30.7138 | 0.94979 | -0.073588 | 0.95097 | -0.073679
283.66 | -5.0304 | 0.027196 | -0.0049311 | 32.0965 | 27.0661 | -0.6512 | -0.020692 | 29.5813 | -2.5152 | 30.4197 | 0.93839 | -0.079789 | 0.93955 | -0.079888
283.68 | -5.4475 | 0.026823 | -0.0055743 | 32.186 | 26.7385 | -0.7407 | -0.023536 | 29.4623 | -2.7237 | 30.3702 | 0.93461 | -0.086403 | 0.93577 | -0.086511
283.7 | -5.6821 | 0.026264 | -0.006289 | 31.7707 | 26.0886 | -0.3254 | -0.01034 | 28.9297 | -2.841 | 29.8767 | 0.91772 | -0.090124 | 0.91886 | -0.090236
283.72 | -5.9166 | 0.026078 | -0.0065034 | 32.8287 | 26.9121 | -0.3834 | -0.012183 | 29.8704 | -2.9583 | 30.8565 | 0.94756 | -0.093845 | 0.94874 | -0.093961
283.74 | -5.9688 | 0.026078 | -0.0065748 | 32.834 | 26.8652 | -0.3887 | -0.012351 | 29.8496 | -2.9844 | 30.8444 | 0.9469 | -0.094672 | 0.94808 | -0.094789
283.76 | -5.8906 | 0.025705 | -0.0065748 | 32.7059 | 26.8153 | -0.2606 | -0.0082805 | 29.7606 | -2.9453 | 30.7424 | 0.94408 | -0.093431 | 0.94525 | -0.093547
283.78 | -5.8906 | 0.025519 | -0.0064319 | 33.148 | 27.2574 | -0.7027 | -0.022328 | 30.2027 | -2.9453 | 31.1845 | 0.9581 | -0.093431 | 0.95929 | -0.093547
283.8 | -5.7342 | 0.025333 | -0.0062175 | 32.7078 | 26.9736 | -0.2625 | -0.0083409 | 29.8407 | -2.8671 | 30.7964 | 0.94662 | -0.090951 | 0.94779 | -0.091064
283.82 | -5.4996 | 0.025147 | -0.0055028 | 32.4125 | 26.9129 | 0.0328 | 0.0010422 | 29.6627 | -2.7498 | 30.5793 | 0.94097 | -0.08723 | 0.94214 | -0.087339
283.84 | -5.1608 | 0.025147 | -0.0042879 | 32.5052 | 27.3444 | -0.0599 | -0.0019033 | 29.9248 | -2.5804 | 30.7849 | 0.94929 | -0.081856 | 0.95047 | -0.081957
283.86 | -4.6655 | 0.025147 | -0.0027157 | 32.4108 | 27.7453 | 0.0345 | 0.0010962 | 30.078 | -2.3328 | 30.8556 | 0.95415 | -0.074001 | 0.95533 | -0.074093
283.88 | -4.0921 | 0.025147 | -0.0014293 | 31.2742 | 27.1821 | 0.1711 | 0.0054367 | 29.2281 | -2.0461 | 29.9102 | 0.92719 | -0.064906 | 0.92834 | -0.064986
283.9 | -3.5448 | 0.025147 | -0.00014293 | 31.074 | 27.5292 | 0.3713 | 0.011798 | 29.3016 | -1.7724 | 29.8924 | 0.92952 | -0.056224 | 0.93067 | -0.056294
283.92 | -2.8671 | 0.025147 | 0.0012864 | 30.9889 | 28.1218 | 0.4564 | 0.014502 | 29.5554 | -1.4335 | 30.0332 | 0.93757 | -0.045475 | 0.93873 | -0.045532
283.94 | -2.1634 | 0.025333 | 0.0025728 | 30.7734 | 28.61 | 0.6719 | 0.02135 | 29.6917 | -1.0817 | 30.0523 | 0.94189 | -0.034313 | 0.94306 | -0.034356
283.96 | -1.4596 | 0.025519 | 0.0039306 | 30.8819 | 29.4223 | 0.5634 | 0.017902 | 30.1521 | -0.72981 | 30.3954 | 0.9565 | -0.023151 | 0.95768 | -0.02318
283.98 | -0.70374 | 0.025705 | 0.005074 | 30.549 | 29.8453 | 0.8963 | 0.02848 | 30.1971 | -0.35187 | 30.3144 | 0.95792 | -0.011162 | 0.95911 | -0.011176
284 | 0 | 0.026078 | 0.006289 | 30.4844 | 30.4844 | 0.9609 | 0.030533 | 30.4844 | 0 | 30.4844 | 0.96704 | 0 | 0.96824 | 0
284.02 | 0.808 | 0.02645 | 0.0075039 | 30.3721 | 31.1801 | 1.0732 | 0.034101 | 30.7761 | 0.404 | 30.6414 | 0.97629 | 0.012816 | 0.9775 | 0.012832
284.04 | 1.4335 | 0.026637 | 0.0084329 | 30.3995 | 31.833 | 1.0458 | 0.03323 | 31.1163 | 0.71677 | 30.8773 | 0.98708 | 0.022738 | 0.98831 | 0.022766
284.06 | 2.2415 | 0.026823 | 0.0095049 | 30.565 | 32.8065 | 0.8803 | 0.027971 | 31.6858 | 1.1208 | 31.3122 | 1.0051 | 0.035554 | 1.0064 | 0.035598
284.08 | 2.841 | 0.027196 | 0.010577 | 30.1799 | 33.0209 | 1.2654 | 0.040208 | 31.6004 | 1.4205 | 31.1269 | 1.0024 | 0.045062 | 1.0037 | 0.045118
284.1 | 3.5969 | 0.027382 | 0.011577 | 30.4988 | 34.0957 | 0.9465 | 0.030075 | 32.2972 | 1.7984 | 31.6978 | 1.0245 | 0.057051 | 1.0258 | 0.057122
284.12 | 4.1182 | 0.027754 | 0.012292 | 30.3691 | 34.4873 | 1.0762 | 0.034196 | 32.4282 | 2.0591 | 31.7418 | 1.0287 | 0.065319 | 1.03 | 0.0654
284.14 | 4.6655 | 0.028127 | 0.01315 | 30.2464 | 34.9119 | 1.1989 | 0.038095 | 32.5792 | 2.3328 | 31.8016 | 1.0335 | 0.074001 | 1.0348 | 0.074093
284.16 | 5.0565 | 0.028313 | 0.013721 | 30.4019 | 35.4584 | 1.0434 | 0.033154 | 32.9302 | 2.5283 | 32.0874 | 1.0446 | 0.080202 | 1.0459 | 0.080302
284.18 | 5.4475 | 0.028499 | 0.014293 | 30.3843 | 35.8318 | 1.061 | 0.033713 | 33.108 | 2.7237 | 32.2001 | 1.0503 | 0.086403 | 1.0516 | 0.086511
284.2 | 5.7863 | 0.028872 | 0.01465 | 30.3331 | 36.1194 | 1.1122 | 0.03534 | 33.2263 | 2.8932 | 32.2619 | 1.054 | 0.091778 | 1.0553 | 0.091892
284.22 | 5.9166 | 0.028872 | 0.015008 | 30.3654 | 36.282 | 1.0799 | 0.034314 | 33.3237 | 2.9583 | 32.3376 | 1.0571 | 0.093845 | 1.0584 | 0.093961
284.24 | 6.0991 | 0.029245 | 0.015151 | 30.3647 | 36.4638 | 1.0806 | 0.034336 | 33.4142 | 3.0495 | 32.3977 | 1.06 | 0.096739 | 1.0613 | 0.096859
284.26 | 6.073 | 0.029617 | 0.015222 | 30.9105 | 36.9835 | 0.5348 | 0.016993 | 33.947 | 3.0365 | 32.9348 | 1.0769 | 0.096325 | 1.0782 | 0.096445
284.28 | 5.9427 | 0.029803 | 0.015008 | 30.4402 | 36.3829 | 1.0051 | 0.031937 | 33.4115 | 2.9713 | 32.4211 | 1.0599 | 0.094258 | 1.0612 | 0.094375
284.3 | 5.7342 | 0.029803 | 0.014579 | 30.6581 | 36.3923 | 0.7872 | 0.025013 | 33.5252 | 2.8671 | 32.5695 | 1.0635 | 0.090951 | 1.0648 | 0.091064
284.32 | 5.4996 | 0.02999 | 0.014007 | 31.0906 | 36.5902 | 0.3547 | 0.011271 | 33.8404 | 2.7498 | 32.9238 | 1.0735 | 0.08723 | 1.0748 | 0.087339
284.34 | 5.1347 | 0.030176 | 0.01315 | 31.0112 | 36.1459 | 0.4341 | 0.013793 | 33.5785 | 2.5673 | 32.7228 | 1.0652 | 0.081442 | 1.0665 | 0.081544
284.36 | 4.6655 | 0.030176 | 0.012078 | 31.1437 | 35.8092 | 0.3016 | 0.0095833 | 33.4765 | 2.3328 | 32.6989 | 1.062 | 0.074001 | 1.0633 | 0.074093
284.38 | 4.1182 | 0.030176 | 0.011077 | 31.2943 | 35.4125 | 0.151 | 0.004798 | 33.3534 | 2.0591 | 32.667 | 1.058 | 0.065319 | 1.0594 | 0.0654
284.4 | 3.5187 | 0.030176 | 0.0097193 | 31.3736 | 34.8923 | 0.0717 | 0.0022783 | 33.133 | 1.7594 | 32.5465 | 1.0511 | 0.055811 | 1.0524 | 0.05588
284.42 | 2.8671 | 0.030176 | 0.0083615 | 31.5698 | 34.4369 | -0.1245 | -0.003956 | 33.0033 | 1.4335 | 32.5255 | 1.0469 | 0.045475 | 1.0482 | 0.045532
284.44 | 2.1634 | 0.030176 | 0.0070751 | 31.6226 | 33.786 | -0.1773 | -0.0056337 | 32.7043 | 1.0817 | 32.3437 | 1.0375 | 0.034313 | 1.0387 | 0.034356
284.46 | 1.4596 | 0.030176 | 0.0057887 | 31.9831 | 33.4427 | -0.5378 | -0.017089 | 32.7129 | 0.72981 | 32.4696 | 1.0377 | 0.023151 | 1.039 | 0.02318
284.48 | 0.72981 | 0.02999 | 0.0045738 | 31.9024 | 32.6322 | -0.4571 | -0.014524 | 32.2673 | 0.3649 | 32.1457 | 1.0236 | 0.011576 | 1.0249 | 0.01159
284.5 | -0.026064 | 0.029803 | 0.0032159 | 31.93 | 31.9039 | -0.4847 | -0.015401 | 31.917 | -0.013032 | 31.9213 | 1.0125 | -0.00041341 | 1.0137 | -0.00041393
284.52 | -0.75587 | 0.029617 | 0.002144 | 32.0653 | 31.3094 | -0.62 | -0.0197 | 31.6874 | -0.37793 | 31.8133 | 1.0052 | -0.011989 | 1.0064 | -0.012004
284.54 | -1.5117 | 0.029431 | 0.00085759 | 32.1578 | 30.6461 | -0.7125 | -0.02264 | 31.4019 | -0.75587 | 31.6539 | 0.99614 | -0.023978 | 0.99738 | -0.024008
284.56 | -2.2155 | 0.029245 | -0.0002144 | 32.1085 | 29.893 | -0.6632 | -0.021073 | 31.0008 | -1.1077 | 31.37 | 0.98342 | -0.03514 | 0.98464 | -0.035184
284.58 | -2.9192 | 0.028686 | -0.0014293 | 32.3025 | 29.3833 | -0.8572 | -0.027237 | 30.8429 | -1.4596 | 31.3294 | 0.97841 | -0.046302 | 0.97962 | -0.04636
284.6 | -3.5187 | 0.028499 | -0.0023584 | 32.1312 | 28.6125 | -0.6859 | -0.021794 | 30.3718 | -1.7594 | 30.9583 | 0.96347 | -0.055811 | 0.96466 | -0.05588
284.62 | -4.0921 | 0.028127 | -0.0032874 | 32.3221 | 28.23 | -0.8768 | -0.02786 | 30.276 | -2.0461 | 30.9581 | 0.96043 | -0.064906 | 0.96162 | -0.064986
284.64 | -4.6395 | 0.027754 | -0.0042879 | 32.4624 | 27.8229 | -1.0171 | -0.032318 | 30.1427 | -2.3197 | 30.9159 | 0.9562 | -0.073588 | 0.95738 | -0.073679
284.66 | -5.0044 | 0.027568 | -0.0049311 | 32.2665 | 27.2621 | -0.8212 | -0.026094 | 29.7643 | -2.5022 | 30.5984 | 0.94419 | -0.079375 | 0.94537 | -0.079474
284.68 | -5.4735 | 0.027196 | -0.0056458 | 32.4354 | 26.9619 | -0.9901 | -0.03146 | 29.6986 | -2.7368 | 30.6109 | 0.94211 | -0.086817 | 0.94328 | -0.086925
284.7 | -5.6821 | 0.026823 | -0.0060031 | 32.2002 | 26.5181 | -0.7549 | -0.023987 | 29.3592 | -2.841 | 30.3062 | 0.93134 | -0.090124 | 0.9325 | -0.090236
284.72 | -5.8906 | 0.02645 | -0.0064319 | 31.9955 | 26.1049 | -0.5502 | -0.017483 | 29.0502 | -2.9453 | 30.032 | 0.92154 | -0.093431 | 0.92269 | -0.093547
284.74 | -5.9688 | 0.026264 | -0.0066463 | 32.0769 | 26.1081 | -0.6316 | -0.020069 | 29.0925 | -2.9844 | 30.0873 | 0.92288 | -0.094672 | 0.92403 | -0.094789
284.76 | -5.9427 | 0.025892 | -0.0066463 | 31.8872 | 25.9445 | -0.4419 | -0.014041 | 28.9159 | -2.9713 | 29.9063 | 0.91728 | -0.094258 | 0.91842 | -0.094375
284.78 | -5.8124 | 0.025892 | -0.0064319 | 31.8278 | 26.0154 | -0.3825 | -0.012154 | 28.9216 | -2.9062 | 29.8903 | 0.91746 | -0.092191 | 0.9186 | -0.092306
284.8 | -5.7342 | 0.025519 | -0.0062175 | 31.8638 | 26.1296 | -0.4185 | -0.013298 | 28.9967 | -2.8671 | 29.9524 | 0.91984 | -0.090951 | 0.92099 | -0.091064
284.82 | -5.5517 | 0.025333 | -0.0055743 | 31.8419 | 26.2902 | -0.3966 | -0.012602 | 29.066 | -2.7759 | 29.9913 | 0.92204 | -0.088057 | 0.92319 | -0.088166
284.84 | -5.1347 | 0.025333 | -0.004145 | 31.9255 | 26.7908 | -0.4802 | -0.015258 | 29.3582 | -2.5673 | 30.2139 | 0.93131 | -0.081442 | 0.93247 | -0.081544
284.86 | -4.5873 | 0.025333 | -0.0025013 | 31.2157 | 26.6284 | 0.2296 | 0.0072955 | 28.922 | -2.2937 | 29.6866 | 0.91748 | -0.072761 | 0.91861 | -0.072851
284.88 | -4.0921 | 0.025333 | -0.0014293 | 31.2413 | 27.1492 | 0.204 | 0.0064821 | 29.1952 | -2.0461 | 29.8773 | 0.92614 | -0.064906 | 0.92729 | -0.064986
284.9 | -3.5187 | 0.025333 | -7.1465e-05 | 31.5261 | 28.0074 | -0.0808 | -0.0025674 | 29.7667 | -1.7594 | 30.3532 | 0.94427 | -0.055811 | 0.94544 | -0.05588
284.92 | -2.8932 | 0.025333 | 0.0012864 | 31.2071 | 28.3139 | 0.2382 | 0.0075688 | 29.7605 | -1.4466 | 30.2427 | 0.94407 | -0.045889 | 0.94525 | -0.045946
284.94 | -2.1634 | 0.025333 | 0.0025728 | 31.1589 | 28.9955 | 0.2864 | 0.0091003 | 30.0772 | -1.0817 | 30.4378 | 0.95412 | -0.034313 | 0.95531 | -0.034356
284.96 | -1.5117 | 0.025519 | 0.0037877 | 30.744 | 29.2323 | 0.7013 | 0.022284 | 29.9881 | -0.75587 | 30.2401 | 0.95129 | -0.023978 | 0.95248 | -0.024008
284.98 | -0.75587 | 0.025705 | 0.0050026 | 30.6947 | 29.9388 | 0.7506 | 0.02385 | 30.3168 | -0.37793 | 30.4427 | 0.96172 | -0.011989 | 0.96291 | -0.012004
285 | 0.052129 | 0.026078 | 0.006289 | 30.7764 | 30.8285 | 0.6689 | 0.021254 | 30.8025 | 0.026064 | 30.7938 | 0.97713 | 0.00082683 | 0.97834 | 0.00082785
285.02 | 0.78193 | 0.026264 | 0.0073609 | 30.9333 | 31.7152 | 0.512 | 0.016269 | 31.3243 | 0.39097 | 31.1939 | 0.99368 | 0.012402 | 0.99491 | 0.012418
285.04 | 1.5117 | 0.02645 | 0.0084329 | 30.4453 | 31.957 | 1 | 0.031775 | 31.2012 | 0.75587 | 30.9492 | 0.98978 | 0.023978 | 0.991 | 0.024008
285.06 | 2.2155 | 0.026637 | 0.0095764 | 30.5502 | 32.7657 | 0.8951 | 0.028442 | 31.6579 | 1.1077 | 31.2887 | 1.0043 | 0.03514 | 1.0055 | 0.035184
285.08 | 2.9192 | 0.027196 | 0.010577 | 30.6467 | 33.5659 | 0.7986 | 0.025375 | 32.1063 | 1.4596 | 31.6198 | 1.0185 | 0.046302 | 1.0198 | 0.04636
285.1 | 3.5187 | 0.027568 | 0.011506 | 30.4692 | 33.9879 | 0.9761 | 0.031015 | 32.2286 | 1.7594 | 31.6421 | 1.0224 | 0.055811 | 1.0236 | 0.05588
285.12 | 4.1182 | 0.027941 | 0.012364 | 30.4185 | 34.5367 | 1.0268 | 0.032626 | 32.4776 | 2.0591 | 31.7912 | 1.0303 | 0.065319 | 1.0315 | 0.0654
285.14 | 4.5873 | 0.028499 | 0.013078 | 30.3989 | 34.9862 | 1.0464 | 0.033249 | 32.6926 | 2.2937 | 31.928 | 1.0371 | 0.072761 | 1.0384 | 0.072851
285.16 | 5.1347 | 0.028686 | 0.013793 | 30.4774 | 35.6121 | 0.9679 | 0.030755 | 33.0447 | 2.5673 | 32.189 | 1.0483 | 0.081442 | 1.0496 | 0.081544
285.18 | 5.4475 | 0.028872 | 0.014293 | 30.7437 | 36.1912 | 0.7016 | 0.022293 | 33.4674 | 2.7237 | 32.5595 | 1.0617 | 0.086403 | 1.063 | 0.086511
285.2 | 5.7863 | 0.029058 | 0.014722 | 30.4714 | 36.2577 | 0.9739 | 0.030946 | 33.3646 | 2.8932 | 32.4002 | 1.0584 | 0.091778 | 1.0597 | 0.091892
285.22 | 5.9948 | 0.029431 | 0.015008 | 30.8961 | 36.8909 | 0.5492 | 0.017451 | 33.8935 | 2.9974 | 32.8944 | 1.0752 | 0.095085 | 1.0765 | 0.095203
285.24 | 6.073 | 0.029803 | 0.015222 | 30.6284 | 36.7014 | 0.8169 | 0.025957 | 33.6649 | 3.0365 | 32.6527 | 1.0679 | 0.096325 | 1.0693 | 0.096445
285.26 | 6.073 | 0.02999 | 0.015365 | 29.838 | 35.911 | 0.6073 | 0.019297 | 32.8745 | 3.0365 | 31.8623 | 1.0429 | 0.096325 | 1.0442 | 0.096445
285.28 | 5.9688 | 0.030176 | 0.015008 | 30.8845 | 36.8533 | 0.5608 | 0.017819 | 33.8689 | 2.9844 | 32.8741 | 1.0744 | 0.094672 | 1.0757 | 0.094789
285.3 | 5.7081 | 0.030176 | 0.014436 | 30.8947 | 36.6028 | 0.5506 | 0.017495 | 33.7488 | 2.8541 | 32.7974 | 1.0706 | 0.090538 | 1.0719 | 0.09065
285.32 | 5.4475 | 0.030176 | 0.014007 | 30.7752 | 36.2227 | 0.6701 | 0.021292 | 33.4989 | 2.7237 | 32.591 | 1.0627 | 0.086403 | 1.064 | 0.086511
285.34 | 5.1086 | 0.030362 | 0.01315 | 29.9369 | 35.0455 | 0.5084 | 0.016154 | 32.4912 | 2.5543 | 31.6398 | 1.0307 | 0.081029 | 1.032 | 0.08113
285.36 | 4.5613 | 0.030362 | 0.012078 | 31.1382 | 35.6995 | 0.3071 | 0.0097581 | 33.4188 | 2.2806 | 32.6586 | 1.0601 | 0.072347 | 1.0614 | 0.072437
285.38 | 4.1703 | 0.030548 | 0.011077 | 31.1511 | 35.3214 | 0.2942 | 0.0093482 | 33.2363 | 2.0852 | 32.5412 | 1.0543 | 0.066146 | 1.0556 | 0.066228
285.4 | 3.4926 | 0.030548 | 0.0097908 | 31.3396 | 34.8322 | 0.1057 | 0.0033586 | 33.0859 | 1.7463 | 32.5038 | 1.0496 | 0.055397 | 1.0509 | 0.055466
285.42 | 2.815 | 0.030548 | 0.00829 | 31.4345 | 34.2495 | 0.0108 | 0.00034317 | 32.842 | 1.4075 | 32.3728 | 1.0418 | 0.044649 | 1.0431 | 0.044704
285.44 | 2.1894 | 0.030548 | 0.0070751 | 31.4399 | 33.6293 | 0.0054 | 0.00017159 | 32.5346 | 1.0947 | 32.1697 | 1.0321 | 0.034727 | 1.0334 | 0.03477
285.46 | 1.4596 | 0.030362 | 0.0057887 | 31.634 | 33.0936 | -0.1887 | -0.0059959 | 32.3638 | 0.72981 | 32.1205 | 1.0267 | 0.023151 | 1.0279 | 0.02318
285.48 | 0.72981 | 0.030362 | 0.0045738 | 31.709 | 32.4388 | -0.2637 | -0.008379 | 32.0739 | 0.3649 | 31.9523 | 1.0175 | 0.011576 | 1.0187 | 0.01159
285.5 | -0.026064 | 0.030176 | 0.0032874 | 31.9072 | 31.8811 | -0.4619 | -0.014677 | 31.8942 | -0.013032 | 31.8985 | 1.0118 | -0.00041341 | 1.013 | -0.00041393
285.52 | -0.72981 | 0.02999 | 0.0020725 | 31.9036 | 31.1738 | -0.4583 | -0.014562 | 31.5387 | -0.3649 | 31.6603 | 1.0005 | -0.011576 | 1.0017 | -0.01159
285.54 | -1.5378 | 0.029803 | 0.00085759 | 32.0567 | 30.5189 | -0.6114 | -0.019427 | 31.2878 | -0.7689 | 31.5441 | 0.99252 | -0.024391 | 0.99376 | -0.024422
285.56 | -2.2155 | 0.029431 | -7.1465e-05 | 32.1312 | 29.9157 | -0.6859 | -0.021794 | 31.0235 | -1.1077 | 31.3927 | 0.98414 | -0.03514 | 0.98536 | -0.035184
285.58 | -2.9192 | 0.029058 | -0.0012864 | 32.2446 | 29.3254 | -0.7993 | -0.025398 | 30.785 | -1.4596 | 31.2715 | 0.97657 | -0.046302 | 0.97779 | -0.04636
285.6 | -3.4926 | 0.028686 | -0.0022154 | 32.3245 | 28.8319 | -0.8792 | -0.027937 | 30.5782 | -1.7463 | 31.1603 | 0.97001 | -0.055397 | 0.97122 | -0.055466
285.62 | -4.1182 | 0.028499 | -0.0032874 | 32.3909 | 28.2727 | -0.9456 | -0.030046 | 30.3318 | -2.0591 | 31.0182 | 0.9622 | -0.065319 | 0.96339 | -0.0654
285.64 | -4.5613 | 0.028127 | -0.004145 | 32.3885 | 27.8272 | -0.9432 | -0.02997 | 30.1079 | -2.2806 | 30.8681 | 0.95509 | -0.072347 | 0.95628 | -0.072437
285.66 | -4.9783 | 0.027941 | -0.0048596 | 32.1609 | 27.1826 | -0.7156 | -0.022738 | 29.6717 | -2.4892 | 30.5015 | 0.94126 | -0.078962 | 0.94243 | -0.07906
285.68 | -5.4214 | 0.027568 | -0.0055743 | 32.2024 | 26.781 | -0.7571 | -0.024057 | 29.4917 | -2.7107 | 30.3953 | 0.93555 | -0.08599 | 0.93671 | -0.086097
285.7 | -5.7342 | 0.027196 | -0.0060746 | 32.1354 | 26.4012 | -0.6901 | -0.021928 | 29.2683 | -2.8671 | 30.224 | 0.92846 | -0.090951 | 0.92961 | -0.091064
285.72 | -5.7863 | 0.026823 | -0.006289 | 31.8822 | 26.0959 | -0.4369 | -0.013882 | 28.989 | -2.8932 | 29.9534 | 0.9196 | -0.091778 | 0.92074 | -0.091892
285.74 | -6.0209 | 0.026637 | -0.0066463 | 32.2799 | 26.259 | -0.8346 | -0.026519 | 29.2695 | -3.0104 | 30.2729 | 0.9285 | -0.095498 | 0.92965 | -0.095617
285.76 | -5.9948 | 0.026264 | -0.0065748 | 31.8025 | 25.8077 | -0.3572 | -0.01135 | 28.8051 | -2.9974 | 29.8042 | 0.91377 | -0.095085 | 0.9149 | -0.095203
285.78 | -5.7863 | 0.026264 | -0.0062175 | 31.8225 | 26.0362 | -0.3772 | -0.011985 | 28.9293 | -2.8932 | 29.8937 | 0.91771 | -0.091778 | 0.91885 | -0.091892
285.8 | -5.7342 | 0.026078 | -0.0058602 | 31.8634 | 26.1292 | -0.4181 | -0.013285 | 28.9963 | -2.8671 | 29.952 | 0.91983 | -0.090951 | 0.92097 | -0.091064
285.82 | -5.4475 | 0.025892 | -0.0051455 | 31.5359 | 26.0884 | -0.0906 | -0.0028788 | 28.8122 | -2.7237 | 29.7201 | 0.91399 | -0.086403 | 0.91513 | -0.086511
285.84 | -5.1086 | 0.025705 | -0.0040735 | 31.623 | 26.5144 | -0.1777 | -0.0056464 | 29.0687 | -2.5543 | 29.9201 | 0.92213 | -0.081029 | 0.92327 | -0.08113
285.86 | -4.6395 | 0.025705 | -0.0027872 | 31.2689 | 26.6294 | 0.1764 | 0.0056051 | 28.9492 | -2.3197 | 29.7224 | 0.91834 | -0.073588 | 0.91948 | -0.073679
285.88 | -4.0661 | 0.025519 | -0.0012864 | 31.34 | 27.2739 | 0.1053 | 0.0033459 | 29.307 | -2.033 | 29.9846 | 0.92969 | -0.064492 | 0.93084 | -0.064573
285.9 | -3.5448 | 0.025519 | 7.1465e-05 | 30.9868 | 27.442 | 0.4585 | 0.014569 | 29.2144 | -1.7724 | 29.8052 | 0.92675 | -0.056224 | 0.9279 | -0.056294
285.92 | -2.841 | 0.025519 | 0.0014293 | 30.8575 | 28.0165 | 0.5878 | 0.018677 | 29.437 | -1.4205 | 29.9105 | 0.93381 | -0.045062 | 0.93497 | -0.045118
285.94 | -2.0852 | 0.025705 | 0.0027157 | 30.8876 | 28.8024 | 0.5577 | 0.017721 | 29.845 | -1.0426 | 30.1925 | 0.94675 | -0.033073 | 0.94793 | -0.033114
285.96 | -1.5117 | 0.025892 | 0.0037877 | 30.524 | 29.0123 | 0.9213 | 0.029274 | 29.7681 | -0.75587 | 30.0201 | 0.94432 | -0.023978 | 0.94549 | -0.024008
285.98 | -0.72981 | 0.026078 | 0.005074 | 30.6757 | 29.9459 | 0.7696 | 0.024454 | 30.3108 | -0.3649 | 30.4324 | 0.96153 | -0.011576 | 0.96272 | -0.01159
286 | 0.052129 | 0.02645 | 0.006289 | 30.4655 | 30.5176 | 0.9798 | 0.031133 | 30.4916 | 0.026064 | 30.4829 | 0.96726 | 0.00082683 | 0.96847 | 0.00082785
286.02 | 0.78193 | 0.026823 | 0.0075753 | 30.5873 | 31.3692 | 0.858 | 0.027263 | 30.9783 | 0.39097 | 30.8479 | 0.9827 | 0.012402 | 0.98392 | 0.012418
286.04 | 1.5117 | 0.027196 | 0.0086473 | 30.4075 | 31.9192 | 1.0378 | 0.032976 | 31.1634 | 0.75587 | 30.9114 | 0.98858 | 0.023978 | 0.9898 | 0.024008
286.06 | 2.1894 | 0.027568 | 0.0096478 | 30.6284 | 32.8178 | 0.8169 | 0.025957 | 31.7231 | 1.0947 | 31.3582 | 1.0063 | 0.034727 | 1.0076 | 0.03477
286.08 | 2.9192 | 0.027941 | 0.01072 | 30.1892 | 33.1084 | 1.2561 | 0.039912 | 31.6488 | 1.4596 | 31.1623 | 1.004 | 0.046302 | 1.0052 | 0.04636
286.1 | 3.5187 | 0.028127 | 0.011577 | 30.3667 | 33.8854 | 1.0786 | 0.034272 | 32.1261 | 1.7594 | 31.5396 | 1.0191 | 0.055811 | 1.0204 | 0.05588
286.12 | 4.1182 | 0.028499 | 0.012506 | 30.5861 | 34.7043 | 0.8592 | 0.027301 | 32.6452 | 2.0591 | 31.9588 | 1.0356 | 0.065319 | 1.0369 | 0.0654
286.14 | 4.6395 | 0.029058 | 0.013293 | 30.533 | 35.1725 | 0.9123 | 0.028988 | 32.8527 | 2.3197 | 32.0795 | 1.0422 | 0.073588 | 1.0435 | 0.073679
286.16 | 5.1086 | 0.029058 | 0.013793 | 30.3976 | 35.5062 | 1.0477 | 0.033291 | 32.9519 | 2.5543 | 32.1005 | 1.0453 | 0.081029 | 1.0466 | 0.08113
286.18 | 5.3953 | 0.029617 | 0.014293 | 30.4227 | 35.818 | 1.0226 | 0.032493 | 33.1204 | 2.6977 | 32.2211 | 1.0507 | 0.085577 | 1.052 | 0.085683
286.2 | 5.6821 | 0.02999 | 0.014722 | 30.5496 | 36.2317 | 0.8957 | 0.028461 | 33.3906 | 2.841 | 32.4436 | 1.0592 | 0.090124 | 1.0605 | 0.090236
286.22 | 5.9166 | 0.030176 | 0.015151 | 30.8314 | 36.748 | 0.6139 | 0.019507 | 33.7897 | 2.9583 | 32.8036 | 1.0719 | 0.093845 | 1.0732 | 0.093961
286.24 | 6.073 | 0.030548 | 0.015437 | 30.5246 | 36.5976 | 0.9207 | 0.029255 | 33.5611 | 3.0365 | 32.5489 | 1.0646 | 0.096325 | 1.066 | 0.096445
286.26 | 6.0991 | 0.030735 | 0.015365 | 30.9051 | 37.0042 | 0.5402 | 0.017165 | 33.9546 | 3.0495 | 32.9381 | 1.0771 | 0.096739 | 1.0785 | 0.096859
286.28 | 5.9427 | 0.030921 | 0.015008 | 31.1328 | 37.0755 | 0.3125 | 0.0099297 | 34.1041 | 2.9713 | 33.1137 | 1.0819 | 0.094258 | 1.0832 | 0.094375
286.3 | 5.6821 | 0.030921 | 0.01465 | 29.9922 | 35.6743 | 0.4531 | 0.014397 | 32.8332 | 2.841 | 31.8862 | 1.0415 | 0.090124 | 1.0428 | 0.090236
286.32 | 5.4475 | 0.030921 | 0.014222 | 30.8953 | 36.3428 | 0.55 | 0.017476 | 33.619 | 2.7237 | 32.7111 | 1.0665 | 0.086403 | 1.0678 | 0.086511
286.34 | 5.0826 | 0.030921 | 0.013293 | 31.0175 | 36.1001 | 0.4278 | 0.013593 | 33.5588 | 2.5413 | 32.7117 | 1.0646 | 0.080616 | 1.0659 | 0.080716
286.36 | 4.5873 | 0.030921 | 0.012292 | 31.2841 | 35.8714 | 0.1612 | 0.0051221 | 33.5778 | 2.2937 | 32.8132 | 1.0652 | 0.072761 | 1.0665 | 0.072851
286.38 | 4.1443 | 0.030921 | 0.011077 | 31.1906 | 35.3349 | 0.2547 | 0.0080931 | 33.2627 | 2.0721 | 32.572 | 1.0552 | 0.065733 | 1.0565 | 0.065814
286.4 | 3.4405 | 0.030921 | 0.0096478 | 31.2961 | 34.7366 | 0.1492 | 0.0047408 | 33.0164 | 1.7203 | 32.4429 | 1.0474 | 0.054571 | 1.0487 | 0.054638
286.42 | 2.841 | 0.030735 | 0.0085044 | 31.3388 | 34.1798 | 0.1065 | 0.003384 | 32.7593 | 1.4205 | 32.2858 | 1.0392 | 0.045062 | 1.0405 | 0.045118
286.44 | 2.1634 | 0.030548 | 0.0070751 | 31.2698 | 33.4332 | 0.1755 | 0.0055765 | 32.3515 | 1.0817 | 31.9909 | 1.0263 | 0.034313 | 1.0275 | 0.034356
286.46 | 1.4857 | 0.030548 | 0.0058602 | 31.4583 | 32.944 | -0.013 | -0.00041307 | 32.2011 | 0.74284 | 31.9535 | 1.0215 | 0.023565 | 1.0228 | 0.023594
286.48 | 0.70374 | 0.030362 | 0.0045738 | 31.5285 | 32.2322 | -0.0832 | -0.0026437 | 31.8804 | 0.35187 | 31.7631 | 1.0113 | 0.011162 | 1.0126 | 0.011176
286.5 | -0.078193 | 0.030176 | 0.0032159 | 31.6322 | 31.554 | -0.1869 | -0.0059387 | 31.5931 | -0.039097 | 31.6061 | 1.0022 | -0.0012402 | 1.0035 | -0.0012418
286.52 | -0.75587 | 0.02999 | 0.0020725 | 31.6378 | 30.8819 | -0.1925 | -0.0061167 | 31.2599 | -0.37793 | 31.3858 | 0.99164 | -0.011989 | 0.99287 | -0.012004
286.54 | -1.5378 | 0.029617 | 0.00085759 | 31.9374 | 30.3996 | -0.4921 | -0.015636 | 31.1685 | -0.7689 | 31.4248 | 0.98874 | -0.024391 | 0.98997 | -0.024422
286.56 | -2.1894 | 0.029431 | -7.1465e-05 | 31.8091 | 29.6197 | -0.3638 | -0.01156 | 30.7144 | -1.0947 | 31.0793 | 0.97433 | -0.034727 | 0.97554 | -0.03477
286.58 | -2.9192 | 0.029058 | -0.0011434 | 32.0074 | 29.0882 | -0.5621 | -0.017861 | 30.5478 | -1.4596 | 31.0343 | 0.96905 | -0.046302 | 0.97025 | -0.04636
286.6 | -3.5187 | 0.028872 | -0.0022154 | 32.076 | 28.5573 | -0.6307 | -0.02004 | 30.3166 | -1.7594 | 30.9031 | 0.96172 | -0.055811 | 0.96291 | -0.05588
286.62 | -4.1182 | 0.028499 | -0.0032159 | 32.1806 | 28.0624 | -0.7353 | -0.023364 | 30.1215 | -2.0591 | 30.8079 | 0.95553 | -0.065319 | 0.95671 | -0.0654
286.64 | -4.6655 | 0.028127 | -0.004145 | 32.1966 | 27.5311 | -0.7513 | -0.023872 | 29.8638 | -2.3328 | 30.6414 | 0.94735 | -0.074001 | 0.94853 | -0.074093
286.66 | -4.9783 | 0.027754 | -0.0048596 | 31.9133 | 26.935 | -0.468 | -0.014871 | 29.4241 | -2.4892 | 30.2539 | 0.9334 | -0.078962 | 0.93456 | -0.07906
286.68 | -5.3953 | 0.027382 | -0.0054314 | 32.1652 | 26.7699 | -0.7199 | -0.022875 | 29.4675 | -2.6977 | 30.3668 | 0.93478 | -0.085577 | 0.93594 | -0.085683
286.7 | -5.6821 | 0.026823 | -0.0060031 | 32.9255 | 27.2434 | -0.4802 | -0.015258 | 30.0845 | -2.841 | 31.0315 | 0.95435 | -0.090124 | 0.95554 | -0.090236
286.72 | -5.9166 | 0.026637 | -0.0064319 | 31.939 | 26.0224 | -0.4937 | -0.015687 | 28.9807 | -2.9583 | 29.9668 | 0.91934 | -0.093845 | 0.92048 | -0.093961
286.74 | -5.8906 | 0.026637 | -0.0065034 | 31.6292 | 25.7386 | -0.1839 | -0.0058434 | 28.6839 | -2.9453 | 29.6657 | 0.90992 | -0.093431 | 0.91105 | -0.093547
286.76 | -5.9427 | 0.026264 | -0.0066463 | 31.944 | 26.0013 | -0.4987 | -0.015846 | 28.9727 | -2.9713 | 29.9631 | 0.91908 | -0.094258 | 0.92022 | -0.094375
286.78 | -5.9166 | 0.026078 | -0.0064319 | 31.5891 | 25.6725 | -0.1438 | -0.0045692 | 28.6308 | -2.9583 | 29.6169 | 0.90824 | -0.093845 | 0.90936 | -0.093961
286.8 | -5.7602 | 0.025892 | -0.0060031 | 31.4279 | 25.6677 | 0.0174 | 0.00055288 | 28.5478 | -2.8801 | 29.5078 | 0.9056 | -0.091364 | 0.90673 | -0.091478
286.82 | -5.5517 | 0.025892 | -0.005217 | 31.6274 | 26.0757 | -0.1821 | -0.0057862 | 28.8515 | -2.7759 | 29.7768 | 0.91524 | -0.088057 | 0.91638 | -0.088166
286.84 | -5.1086 | 0.025705 | -0.0038591 | 31.5273 | 26.4187 | -0.082 | -0.0026055 | 28.973 | -2.5543 | 29.8244 | 0.91909 | -0.081029 | 0.92023 | -0.08113
286.86 | -4.6395 | 0.025705 | -0.0027157 | 31.4583 | 26.8188 | -0.013 | -0.00041307 | 29.1386 | -2.3197 | 29.9118 | 0.92434 | -0.073588 | 0.92549 | -0.073679
286.88 | -4.1443 | 0.025705 | -0.0013578 | 31.293 | 27.1487 | 0.1523 | 0.0048393 | 29.2209 | -2.0721 | 29.9116 | 0.92696 | -0.065733 | 0.92811 | -0.065814
286.9 | -3.4926 | 0.025705 | 0.0002144 | 31.1833 | 27.6907 | 0.262 | 0.008325 | 29.437 | -1.7463 | 30.0191 | 0.93381 | -0.055397 | 0.93497 | -0.055466
286.92 | -2.8932 | 0.025705 | 0.0015008 | 30.8647 | 27.9715 | 0.5806 | 0.018449 | 29.4181 | -1.4466 | 29.9003 | 0.93321 | -0.045889 | 0.93437 | -0.045946
286.94 | -2.1634 | 0.025705 | 0.0026442 | 30.6887 | 28.5253 | 0.7566 | 0.024041 | 29.607 | -1.0817 | 29.9676 | 0.93921 | -0.034313 | 0.94037 | -0.034356
286.96 | -1.5378 | 0.025892 | 0.0039306 | 30.6721 | 29.1343 | 0.7732 | 0.024568 | 29.9032 | -0.7689 | 30.1595 | 0.9486 | -0.024391 | 0.94978 | -0.024422
286.98 | -0.72981 | 0.026078 | 0.005074 | 30.5404 | 29.8106 | 0.9049 | 0.028753 | 30.1755 | -0.3649 | 30.2971 | 0.95724 | -0.011576 | 0.95843 | -0.01159
287 | -0.026064 | 0.026264 | 0.0062175 | 30.8362 | 30.8101 | 0.6091 | 0.019354 | 30.8232 | -0.013032 | 30.8275 | 0.97778 | -0.00041341 | 0.979 | -0.00041393
287.02 | 0.75587 | 0.026637 | 0.0075039 | 30.527 | 31.2829 | 0.9183 | 0.029179 | 30.9049 | 0.37793 | 30.779 | 0.98038 | 0.011989 | 0.9816 | 0.012004
287.04 | 1.5117 | 0.027009 | 0.0085759 | 30.2737 | 31.7854 | 1.1716 | 0.037227 | 31.0296 | 0.75587 | 30.7776 | 0.98433 | 0.023978 | 0.98555 | 0.024008
287.06 | 2.2155 | 0.027196 | 0.0095049 | 30.4161 | 32.6316 | 1.0292 | 0.032703 | 31.5238 | 1.1077 | 31.1546 | 1 | 0.03514 | 1.0013 | 0.035184
287.08 | 2.8671 | 0.027568 | 0.010577 | 30.2366 | 33.1037 | 1.2087 | 0.038406 | 31.6701 | 1.4335 | 31.1923 | 1.0047 | 0.045475 | 1.0059 | 0.045532
287.1 | 3.4926 | 0.027754 | 0.011577 | 30.5428 | 34.0354 | 0.9025 | 0.028677 | 32.2891 | 1.7463 | 31.707 | 1.0243 | 0.055397 | 1.0256 | 0.055466
287.12 | 4.1443 | 0.028127 | 0.012506 | 30.3222 | 34.4665 | 1.1231 | 0.035686 | 32.3943 | 2.0721 | 31.7036 | 1.0276 | 0.065733 | 1.0289 | 0.065814
287.14 | 4.6134 | 0.028499 | 0.013221 | 30.2975 | 34.9109 | 1.1478 | 0.036471 | 32.6042 | 2.3067 | 31.8353 | 1.0343 | 0.073174 | 1.0356 | 0.073265
287.16 | 5.1086 | 0.028872 | 0.013793 | 30.6185 | 35.7271 | 0.8268 | 0.026272 | 33.1728 | 2.5543 | 32.3214 | 1.0523 | 0.081029 | 1.0536 | 0.08113
287.18 | 5.4214 | 0.029058 | 0.014222 | 30.6436 | 36.065 | 0.8017 | 0.025474 | 33.3543 | 2.7107 | 32.4507 | 1.0581 | 0.08599 | 1.0594 | 0.086097
287.2 | 5.7342 | 0.029245 | 0.014722 | 30.613 | 36.3472 | 0.8323 | 0.026446 | 33.4801 | 2.8671 | 32.5244 | 1.0621 | 0.090951 | 1.0634 | 0.091064
287.22 | 5.9166 | 0.029431 | 0.015079 | 30.7742 | 36.6908 | 0.6711 | 0.021324 | 33.7325 | 2.9583 | 32.7464 | 1.0701 | 0.093845 | 1.0714 | 0.093961
287.24 | 6.073 | 0.029617 | 0.015222 | 30.7538 | 36.8268 | 0.6915 | 0.021972 | 33.7903 | 3.0365 | 32.7781 | 1.0719 | 0.096325 | 1.0732 | 0.096445
287.26 | 6.1773 | 0.029803 | 0.015365 | 30.6887 | 36.866 | 0.7566 | 0.024041 | 33.7773 | 3.0886 | 32.7478 | 1.0715 | 0.097979 | 1.0728 | 0.098101
287.28 | 5.9427 | 0.030176 | 0.015079 | 30.6313 | 36.574 | 0.814 | 0.025865 | 33.6026 | 2.9713 | 32.6122 | 1.066 | 0.094258 | 1.0673 | 0.094375
287.3 | 5.6821 | 0.030176 | 0.014436 | 30.9039 | 36.586 | 0.5414 | 0.017203 | 33.7449 | 2.841 | 32.7979 | 1.0705 | 0.090124 | 1.0718 | 0.090236
287.32 | 5.4214 | 0.030362 | 0.014007 | 30.9922 | 36.4136 | 0.4531 | 0.014397 | 33.7029 | 2.7107 | 32.7993 | 1.0691 | 0.08599 | 1.0705 | 0.086097
287.34 | 5.1086 | 0.030362 | 0.013364 | 30.9137 | 36.0223 | 0.5316 | 0.016892 | 33.468 | 2.5543 | 32.6166 | 1.0617 | 0.081029 | 1.063 | 0.08113
287.36 | 4.5873 | 0.030362 | 0.012149 | 30.8947 | 35.482 | 0.5506 | 0.017495 | 33.1884 | 2.2937 | 32.4238 | 1.0528 | 0.072761 | 1.0541 | 0.072851
287.38 | 4.0921 | 0.030548 | 0.011006 | 30.9125 | 35.0046 | 0.5328 | 0.01693 | 32.9586 | 2.0461 | 32.2765 | 1.0455 | 0.064906 | 1.0468 | 0.064986
287.4 | 3.5187 | 0.030362 | 0.0095764 | 31.1566 | 34.6753 | 0.2887 | 0.0091734 | 32.916 | 1.7594 | 32.3295 | 1.0442 | 0.055811 | 1.0455 | 0.05588
287.42 | 2.8932 | 0.030362 | 0.0083615 | 31.4228 | 34.316 | 0.0225 | 0.00071494 | 32.8694 | 1.4466 | 32.3872 | 1.0427 | 0.045889 | 1.044 | 0.045946
287.44 | 2.1894 | 0.030362 | 0.0071465 | 31.2852 | 33.4746 | 0.1601 | 0.0050872 | 32.3799 | 1.0947 | 32.015 | 1.0272 | 0.034727 | 1.0284 | 0.03477
287.46 | 1.5117 | 0.030362 | 0.0057887 | 31.5662 | 33.0779 | -0.1209 | -0.0038416 | 32.3221 | 0.75587 | 32.0701 | 1.0253 | 0.023978 | 1.0266 | 0.024008
287.48 | 0.72981 | 0.02999 | 0.0045738 | 31.4345 | 32.1643 | 0.0108 | 0.00034317 | 31.7994 | 0.3649 | 31.6778 | 1.0088 | 0.011576 | 1.01 | 0.01159
287.5 | -0.026064 | 0.029803 | 0.0032159 | 31.7219 | 31.6958 | -0.2766 | -0.0087889 | 31.7089 | -0.013032 | 31.7132 | 1.0059 | -0.00041341 | 1.0071 | -0.00041393
287.52 | -0.75587 | 0.029617 | 0.0019296 | 31.8347 | 31.0788 | -0.3894 | -0.012373 | 31.4568 | -0.37793 | 31.5827 | 0.99788 | -0.011989 | 0.99912 | -0.012004
287.54 | -1.5378 | 0.029431 | 0.00071465 | 31.9108 | 30.373 | -0.4655 | -0.014791 | 31.1419 | -0.7689 | 31.3982 | 0.98789 | -0.024391 | 0.98912 | -0.024422
287.56 | -2.1894 | 0.029058 | -0.00028586 | 31.9586 | 29.7692 | -0.5133 | -0.01631 | 30.8639 | -1.0947 | 31.2288 | 0.97908 | -0.034727 | 0.98029 | -0.03477
287.58 | -2.9192 | 0.028499 | -0.0014293 | 31.7883 | 28.8691 | -0.343 | -0.010899 | 30.3287 | -1.4596 | 30.8152 | 0.9621 | -0.046302 | 0.96329 | -0.04636
287.6 | -3.5448 | 0.028313 | -0.0025013 | 31.7535 | 28.2087 | -0.3082 | -0.009793 | 29.9811 | -1.7724 | 30.5719 | 0.95107 | -0.056224 | 0.95225 | -0.056294
287.62 | -4.0139 | 0.027941 | -0.0032159 | 32.1177 | 28.1038 | -0.6724 | -0.021365 | 30.1107 | -2.007 | 30.7797 | 0.95518 | -0.063666 | 0.95637 | -0.063745
287.64 | -4.6134 | 0.027382 | -0.0042165 | 31.8103 | 27.1969 | -0.365 | -0.011598 | 29.5036 | -2.3067 | 30.2725 | 0.93592 | -0.073174 | 0.93709 | -0.073265
287.66 | -5.0826 | 0.027196 | -0.0049311 | 31.9232 | 26.8406 | -0.4779 | -0.015185 | 29.3819 | -2.5413 | 30.229 | 0.93206 | -0.080616 | 0.93322 | -0.080716
287.68 | -5.4475 | 0.026823 | -0.0056458 | 31.9036 | 26.4561 | -0.4583 | -0.014562 | 29.1799 | -2.7237 | 30.0878 | 0.92565 | -0.086403 | 0.9268 | -0.086511
287.7 | -5.6299 | 0.02645 | -0.006146 | 33.139 | 27.5091 | -0.6937 | -0.022042 | 30.324 | -2.815 | 31.2624 | 0.96195 | -0.089297 | 0.96314 | -0.089408
287.72 | -5.8645 | 0.026264 | -0.0065034 | 31.8103 | 25.9458 | -0.365 | -0.011598 | 28.878 | -2.9323 | 29.8555 | 0.91608 | -0.093018 | 0.91722 | -0.093134
287.74 | -5.9948 | 0.025892 | -0.0067177 | 32.8651 | 26.8703 | -0.4198 | -0.013339 | 29.8677 | -2.9974 | 30.8668 | 0.94747 | -0.095085 | 0.94865 | -0.095203
287.76 | -5.9427 | 0.025519 | -0.0066463 | 31.8278 | 25.8851 | -0.3825 | -0.012154 | 28.8565 | -2.9713 | 29.8469 | 0.9154 | -0.094258 | 0.91653 | -0.094375
287.78 | -5.7342 | 0.025519 | -0.0063604 | 32.5792 | 26.845 | -0.1339 | -0.0042547 | 29.7121 | -2.8671 | 30.6678 | 0.94254 | -0.090951 | 0.94371 | -0.091064
287.8 | -5.7081 | 0.025147 | -0.0060746 | 32.617 | 26.9089 | -0.1717 | -0.0054558 | 29.7629 | -2.8541 | 30.7143 | 0.94415 | -0.090538 | 0.94532 | -0.09065
287.82 | -5.4996 | 0.025147 | -0.0055028 | 32.7877 | 27.2881 | -0.3424 | -0.01088 | 30.0379 | -2.7498 | 30.9545 | 0.95287 | -0.08723 | 0.95406 | -0.087339
287.84 | -5.1347 | 0.02496 | -0.0044309 | 32.379 | 27.2443 | 0.0663 | 0.0021067 | 29.8117 | -2.5673 | 30.6674 | 0.9457 | -0.081442 | 0.94687 | -0.081544
287.86 | -4.6395 | 0.02496 | -0.0027872 | 32.4853 | 27.8458 | -0.04 | -0.001271 | 30.1656 | -2.3197 | 30.9388 | 0.95692 | -0.073588 | 0.95811 | -0.073679
287.88 | -4.04 | 0.02496 | -0.0015722 | 31.1479 | 27.1079 | 0.2974 | 0.0094499 | 29.1279 | -2.02 | 29.8012 | 0.92401 | -0.064079 | 0.92515 | -0.064159
287.9 | -3.5187 | 0.02496 | -0.00014293 | 31.1296 | 27.6109 | 0.3157 | 0.010031 | 29.3702 | -1.7594 | 29.9567 | 0.93169 | -0.055811 | 0.93285 | -0.05588
287.92 | -2.9192 | 0.02496 | 0.0012864 | 30.9039 | 27.9847 | 0.5414 | 0.017203 | 29.4443 | -1.4596 | 29.9308 | 0.93404 | -0.046302 | 0.9352 | -0.04636
287.94 | -2.1634 | 0.025147 | 0.0025728 | 30.5959 | 28.4325 | 0.8494 | 0.02699 | 29.5142 | -1.0817 | 29.8748 | 0.93626 | -0.034313 | 0.93742 | -0.034356
287.96 | -1.4857 | 0.025147 | 0.0037162 | 30.6107 | 29.125 | 0.8346 | 0.026519 | 29.8679 | -0.74284 | 30.1155 | 0.94748 | -0.023565 | 0.94866 | -0.023594
287.98 | -0.72981 | 0.025519 | 0.0048596 | 30.508 | 29.7782 | 0.9373 | 0.029783 | 30.1431 | -0.3649 | 30.2647 | 0.95621 | -0.011576 | 0.9574 | -0.01159
288 | 0.026064 | 0.025705 | 0.006146 | 30.3683 | 30.3944 | 1.077 | 0.034222 | 30.3813 | 0.013032 | 30.377 | 0.96377 | 0.00041341 | 0.96496 | 0.00041393
288.02 | 0.78193 | 0.025892 | 0.0072895 | 30.4301 | 31.212 | 1.0152 | 0.032258 | 30.8211 | 0.39097 | 30.6907 | 0.97772 | 0.012402 | 0.97893 | 0.012418
288.04 | 1.5378 | 0.026264 | 0.0084329 | 30.2374 | 31.7752 | 1.2079 | 0.038381 | 31.0063 | 0.7689 | 30.75 | 0.98359 | 0.024391 | 0.98481 | 0.024422
288.06 | 2.2415 | 0.026637 | 0.0094334 | 30.2756 | 32.5171 | 1.1697 | 0.037167 | 31.3964 | 1.1208 | 31.0228 | 0.99597 | 0.035554 | 0.9972 | 0.035598
288.08 | 2.8671 | 0.026823 | 0.010505 | 30.2672 | 33.1343 | 1.1781 | 0.037434 | 31.7007 | 1.4335 | 31.2229 | 1.0056 | 0.045475 | 1.0069 | 0.045532
288.1 | 3.5448 | 0.027196 | 0.011506 | 30.4496 | 33.9944 | 0.9957 | 0.031638 | 32.222 | 1.7724 | 31.6312 | 1.0222 | 0.056224 | 1.0234 | 0.056294
288.12 | 4.1182 | 0.027568 | 0.012364 | 30.338 | 34.4562 | 1.1073 | 0.035184 | 32.3971 | 2.0591 | 31.7107 | 1.0277 | 0.065319 | 1.029 | 0.0654
288.14 | 4.6134 | 0.027754 | 0.013007 | 30.2568 | 34.8702 | 1.1885 | 0.037764 | 32.5635 | 2.3067 | 31.7946 | 1.033 | 0.073174 | 1.0343 | 0.073265
288.16 | 5.0304 | 0.027941 | 0.01365 | 30.2432 | 35.2736 | 1.2021 | 0.038197 | 32.7584 | 2.5152 | 31.92 | 1.0392 | 0.079789 | 1.0405 | 0.079888
288.18 | 5.4475 | 0.028127 | 0.01415 | 30.2751 | 35.7226 | 1.1702 | 0.037183 | 32.9988 | 2.7237 | 32.0909 | 1.0468 | 0.086403 | 1.0481 | 0.086511
288.2 | 5.7342 | 0.028499 | 0.01465 | 30.4027 | 36.1369 | 1.0426 | 0.033129 | 33.2698 | 2.8671 | 32.3141 | 1.0554 | 0.090951 | 1.0567 | 0.091064
288.22 | 5.9688 | 0.028872 | 0.015008 | 30.6198 | 36.5886 | 0.8255 | 0.02623 | 33.6042 | 2.9844 | 32.6094 | 1.066 | 0.094672 | 1.0673 | 0.094789
288.24 | 6.073 | 0.029058 | 0.015079 | 30.4214 | 36.4944 | 1.0239 | 0.032534 | 33.4579 | 3.0365 | 32.4457 | 1.0614 | 0.096325 | 1.0627 | 0.096445
288.26 | 6.0209 | 0.029245 | 0.015079 | 30.3233 | 36.3442 | 1.122 | 0.035651 | 33.3337 | 3.0104 | 32.3303 | 1.0574 | 0.095498 | 1.0587 | 0.095617
288.28 | 5.9688 | 0.029431 | 0.014936 | 30.4429 | 36.4117 | 1.0024 | 0.031851 | 33.4273 | 2.9844 | 32.4325 | 1.0604 | 0.094672 | 1.0617 | 0.094789
288.3 | 5.7602 | 0.029431 | 0.01465 | 30.6721 | 36.4323 | 0.7732 | 0.024568 | 33.5522 | 2.8801 | 32.5922 | 1.0644 | 0.091364 | 1.0657 | 0.091478
288.32 | 5.5257 | 0.029617 | 0.013936 | 30.5532 | 36.0789 | 0.8921 | 0.028346 | 33.316 | 2.7628 | 32.3951 | 1.0569 | 0.087644 | 1.0582 | 0.087752
288.34 | 5.0565 | 0.02999 | 0.01315 | 30.5923 | 35.6488 | 0.853 | 0.027104 | 33.1206 | 2.5283 | 32.2778 | 1.0507 | 0.080202 | 1.052 | 0.080302
288.36 | 4.6134 | 0.02999 | 0.012078 | 30.8301 | 35.4435 | 0.6152 | 0.019548 | 33.1368 | 2.3067 | 32.3679 | 1.0512 | 0.073174 | 1.0525 | 0.073265
288.38 | 4.1182 | 0.02999 | 0.010863 | 30.9619 | 35.0801 | 0.4834 | 0.01536 | 33.021 | 2.0591 | 32.3346 | 1.0475 | 0.065319 | 1.0488 | 0.0654
288.4 | 3.5708 | 0.02999 | 0.0096478 | 30.8912 | 34.462 | 0.5541 | 0.017606 | 32.6766 | 1.7854 | 32.0815 | 1.0366 | 0.056638 | 1.0379 | 0.056708
288.42 | 2.8932 | 0.02999 | 0.00829 | 31.1955 | 34.0887 | 0.2498 | 0.0079374 | 32.6421 | 1.4466 | 32.1599 | 1.0355 | 0.045889 | 1.0368 | 0.045946
288.44 | 2.1894 | 0.02999 | 0.0069321 | 31.4291 | 33.6185 | 0.0162 | 0.00051475 | 32.5238 | 1.0947 | 32.1589 | 1.0317 | 0.034727 | 1.033 | 0.03477
288.46 | 1.4596 | 0.02999 | 0.0057172 | 31.6164 | 33.076 | -0.1711 | -0.0054367 | 32.3462 | 0.72981 | 32.1029 | 1.0261 | 0.023151 | 1.0274 | 0.02318
288.48 | 0.72981 | 0.029803 | 0.0044309 | 31.7903 | 32.5201 | -0.345 | -0.010962 | 32.1552 | 0.3649 | 32.0336 | 1.02 | 0.011576 | 1.0213 | 0.01159
288.5 | 0 | 0.029617 | 0.0032159 | 31.9133 | 31.9133 | -0.468 | -0.014871 | 31.9133 | 0 | 31.9133 | 1.0124 | 0 | 1.0136 | 0
288.52 | -0.75587 | 0.029617 | 0.0019296 | 31.883 | 31.1271 | -0.4377 | -0.013908 | 31.5051 | -0.37793 | 31.631 | 0.99942 | -0.011989 | 1.0007 | -0.012004
288.54 | -1.5378 | 0.029431 | 0.00078612 | 32.0914 | 30.5536 | -0.6461 | -0.02053 | 31.3225 | -0.7689 | 31.5788 | 0.99362 | -0.024391 | 0.99486 | -0.024422
288.56 | -2.2155 | 0.029058 | -0.00035733 | 32.1548 | 29.9393 | -0.7095 | -0.022544 | 31.0471 | -1.1077 | 31.4163 | 0.98489 | -0.03514 | 0.98611 | -0.035184
288.58 | -2.9453 | 0.028872 | -0.0015008 | 32.1274 | 29.1821 | -0.6821 | -0.021674 | 30.6548 | -1.4726 | 31.1456 | 0.97244 | -0.046716 | 0.97365 | -0.046774
288.6 | -3.4926 | 0.028499 | -0.0023584 | 32.3561 | 28.8635 | -0.9108 | -0.028941 | 30.6098 | -1.7463 | 31.1919 | 0.97101 | -0.055397 | 0.97222 | -0.055466
288.62 | -4.0661 | 0.028313 | -0.0032874 | 32.1013 | 28.0352 | -0.656 | -0.020844 | 30.0683 | -2.033 | 30.7459 | 0.95384 | -0.064492 | 0.95502 | -0.064573
288.64 | -4.6395 | 0.027941 | -0.0042165 | 32.2544 | 27.6149 | -0.8091 | -0.025709 | 29.9347 | -2.3197 | 30.7079 | 0.9496 | -0.073588 | 0.95078 | -0.073679
288.66 | -5.0826 | 0.027754 | -0.0049311 | 32.1966 | 27.114 | -0.7513 | -0.023872 | 29.6553 | -2.5413 | 30.5024 | 0.94074 | -0.080616 | 0.94191 | -0.080716
288.68 | -5.4214 | 0.027382 | -0.0056458 | 32.469 | 27.0476 | -1.0237 | -0.032528 | 29.7583 | -2.7107 | 30.6619 | 0.944 | -0.08599 | 0.94518 | -0.086097
288.7 | -5.7081 | 0.027009 | -0.0060746 | 32.2751 | 26.567 | -0.8298 | -0.026367 | 29.421 | -2.8541 | 30.3724 | 0.93331 | -0.090538 | 0.93446 | -0.09065
288.72 | -5.8645 | 0.026637 | -0.0064319 | 31.9773 | 26.1128 | -0.532 | -0.016904 | 29.045 | -2.9323 | 30.0225 | 0.92138 | -0.093018 | 0.92252 | -0.093134
288.74 | -5.9948 | 0.02645 | -0.0067177 | 32.0421 | 26.0473 | -0.5968 | -0.018963 | 29.0447 | -2.9974 | 30.0438 | 0.92137 | -0.095085 | 0.92251 | -0.095203
288.76 | -5.9948 | 0.026078 | -0.0066463 | 31.834 | 25.8392 | -0.3887 | -0.012351 | 28.8366 | -2.9974 | 29.8357 | 0.91476 | -0.095085 | 0.9159 | -0.095203
288.78 | -5.8645 | 0.025892 | -0.0063604 | 31.7139 | 25.8494 | -0.2686 | -0.0085347 | 28.7816 | -2.9323 | 29.7591 | 0.91302 | -0.093018 | 0.91416 | -0.093134
288.8 | -5.7342 | 0.025705 | -0.0060031 | 31.8744 | 26.1402 | -0.4291 | -0.013635 | 29.0073 | -2.8671 | 29.963 | 0.92018 | -0.090951 | 0.92132 | -0.091064
288.82 | -5.4996 | 0.025519 | -0.0055028 | 31.7833 | 26.2837 | -0.338 | -0.01074 | 29.0335 | -2.7498 | 29.9501 | 0.92101 | -0.08723 | 0.92216 | -0.087339
288.84 | -5.1347 | 0.025519 | -0.0042879 | 31.3716 | 26.2369 | 0.0737 | 0.0023418 | 28.8043 | -2.5673 | 29.66 | 0.91374 | -0.081442 | 0.91487 | -0.081544
288.86 | -4.5873 | 0.025519 | -0.0027157 | 31.1937 | 26.6064 | 0.2516 | 0.0079946 | 28.9 | -2.2937 | 29.6646 | 0.91678 | -0.072761 | 0.91792 | -0.072851
288.88 | -4.1182 | 0.025519 | -0.0014293 | 31.115 | 26.9968 | 0.3303 | 0.010495 | 29.0559 | -2.0591 | 29.7423 | 0.92172 | -0.065319 | 0.92287 | -0.0654
288.9 | -3.5187 | 0.025519 | 7.1465e-05 | 31.0052 | 27.4865 | 0.4401 | 0.013984 | 29.2458 | -1.7594 | 29.8323 | 0.92775 | -0.055811 | 0.9289 | -0.05588
288.92 | -2.9192 | 0.025519 | 0.0012864 | 30.9636 | 28.0444 | 0.4817 | 0.015306 | 29.504 | -1.4596 | 29.9905 | 0.93594 | -0.046302 | 0.9371 | -0.04636
288.94 | -2.1894 | 0.025705 | 0.0026442 | 30.7856 | 28.5962 | 0.6597 | 0.020962 | 29.6909 | -1.0947 | 30.0558 | 0.94187 | -0.034727 | 0.94304 | -0.03477
288.96 | -1.4857 | 0.025892 | 0.0037877 | 30.9039 | 29.4182 | 0.5414 | 0.017203 | 30.1611 | -0.74284 | 30.4087 | 0.95678 | -0.023565 | 0.95797 | -0.023594
288.98 | -0.72981 | 0.026078 | 0.0051455 | 30.9607 | 30.2309 | 0.4846 | 0.015398 | 30.5958 | -0.3649 | 30.7174 | 0.97057 | -0.011576 | 0.97178 | -0.01159
289 | 0.052129 | 0.02645 | 0.0064319 | 30.7509 | 30.803 | 0.6944 | 0.022065 | 30.777 | 0.026064 | 30.7683 | 0.97632 | 0.00082683 | 0.97753 | 0.00082785
289.02 | 0.808 | 0.026637 | 0.0075753 | 30.4161 | 31.2241 | 1.0292 | 0.032703 | 30.8201 | 0.404 | 30.6854 | 0.97769 | 0.012816 | 0.9789 | 0.012832
289.04 | 1.4857 | 0.027009 | 0.0085759 | 30.4251 | 31.9108 | 1.0202 | 0.032417 | 31.1679 | 0.74284 | 30.9203 | 0.98872 | 0.023565 | 0.98995 | 0.023594
289.06 | 2.2415 | 0.027382 | 0.0095764 | 30.5068 | 32.7483 | 0.9385 | 0.029821 | 31.6276 | 1.1208 | 31.254 | 1.0033 | 0.035554 | 1.0045 | 0.035598
289.08 | 2.8932 | 0.027754 | 0.010505 | 30.5513 | 33.4445 | 0.894 | 0.028407 | 31.9979 | 1.4466 | 31.5157 | 1.015 | 0.045889 | 1.0163 | 0.045946
289.1 | 3.5187 | 0.027941 | 0.011577 | 30.5142 | 34.0329 | 0.9311 | 0.029586 | 32.2736 | 1.7594 | 31.6871 | 1.0238 | 0.055811 | 1.0251 | 0.05588
289.12 | 4.1443 | 0.028313 | 0.012292 | 30.2396 | 34.3839 | 1.2057 | 0.038311 | 32.3117 | 2.0721 | 31.621 | 1.025 | 0.065733 | 1.0263 | 0.065814
289.14 | 4.6134 | 0.028686 | 0.013078 | 30.0945 | 34.7079 | 1.3508 | 0.042922 | 32.4012 | 2.3067 | 31.6323 | 1.0278 | 0.073174 | 1.0291 | 0.073265
289.16 | 5.1086 | 0.028872 | 0.013721 | 30.4185 | 35.5271 | 1.0268 | 0.032626 | 32.9728 | 2.5543 | 32.1214 | 1.046 | 0.081029 | 1.0473 | 0.08113
289.18 | 5.3953 | 0.028872 | 0.014365 | 30.5348 | 35.9301 | 0.9105 | 0.028931 | 33.2325 | 2.6977 | 32.3332 | 1.0542 | 0.085577 | 1.0555 | 0.085683
289.2 | 5.7863 | 0.029431 | 0.014793 | 30.6851 | 36.4714 | 0.7602 | 0.024155 | 33.5783 | 2.8932 | 32.6139 | 1.0652 | 0.091778 | 1.0665 | 0.091892
289.22 | 5.9427 | 0.029617 | 0.015079 | 30.7654 | 36.7081 | 0.6799 | 0.021604 | 33.7367 | 2.9713 | 32.7463 | 1.0702 | 0.094258 | 1.0715 | 0.094375
289.24 | 6.1251 | 0.02999 | 0.015222 | 30.8221 | 36.9472 | 0.6232 | 0.019802 | 33.8847 | 3.0626 | 32.8638 | 1.0749 | 0.097152 | 1.0762 | 0.097273
289.26 | 6.073 | 0.030176 | 0.015151 | 30.8105 | 36.8835 | 0.6348 | 0.020171 | 33.847 | 3.0365 | 32.8348 | 1.0737 | 0.096325 | 1.075 | 0.096445
289.28 | 5.9166 | 0.030362 | 0.015079 | 30.9227 | 36.8393 | 0.5226 | 0.016606 | 33.881 | 2.9583 | 32.8949 | 1.0748 | 0.093845 | 1.0761 | 0.093961
289.3 | 5.8124 | 0.030362 | 0.014722 | 30.8442 | 36.6566 | 0.6011 | 0.0191 | 33.7504 | 2.9062 | 32.7817 | 1.0706 | 0.092191 | 1.072 | 0.092306
289.32 | 5.4214 | 0.030735 | 0.014079 | 31.0162 | 36.4376 | 0.4291 | 0.013635 | 33.7269 | 2.7107 | 32.8233 | 1.0699 | 0.08599 | 1.0712 | 0.086097
289.34 | 5.1347 | 0.030735 | 0.01315 | 30.8986 | 36.0333 | 0.5467 | 0.017371 | 33.4659 | 2.5673 | 32.6102 | 1.0616 | 0.081442 | 1.0629 | 0.081544
289.36 | 4.6655 | 0.030921 | 0.012435 | 31.0498 | 35.7153 | 0.3955 | 0.012567 | 33.3826 | 2.3328 | 32.605 | 1.059 | 0.074001 | 1.0603 | 0.074093
289.38 | 4.1182 | 0.030921 | 0.011149 | 31.1099 | 35.2281 | 0.3354 | 0.010657 | 33.169 | 2.0591 | 32.4826 | 1.0522 | 0.065319 | 1.0535 | 0.0654
289.4 | 3.5187 | 0.030921 | 0.0097908 | 31.4407 | 34.9594 | 0.0046 | 0.00014616 | 33.2001 | 1.7594 | 32.6136 | 1.0532 | 0.055811 | 1.0545 | 0.05588
289.42 | 2.8671 | 0.030921 | 0.0083615 | 31.2228 | 34.0899 | 0.2225 | 0.0070699 | 32.6563 | 1.4335 | 32.1785 | 1.0359 | 0.045475 | 1.0372 | 0.045532
289.44 | 2.1894 | 0.030735 | 0.0070751 | 31.4877 | 33.6771 | -0.0424 | -0.0013473 | 32.5824 | 1.0947 | 32.2175 | 1.0336 | 0.034727 | 1.0349 | 0.03477
289.46 | 1.5117 | 0.030735 | 0.0058602 | 31.6536 | 33.1653 | -0.2083 | -0.0066187 | 32.4095 | 0.75587 | 32.1575 | 1.0281 | 0.023978 | 1.0294 | 0.024008
289.48 | 0.75587 | 0.030735 | 0.0047167 | 31.8091 | 32.565 | -0.3638 | -0.01156 | 32.187 | 0.37793 | 32.0611 | 1.021 | 0.011989 | 1.0223 | 0.012004
289.5 | 0.026064 | 0.030548 | 0.0033589 | 31.7139 | 31.74 | -0.2686 | -0.0085347 | 31.7269 | 0.013032 | 31.7226 | 1.0065 | 0.00041341 | 1.0077 | 0.00041393
289.52 | -0.78193 | 0.030362 | 0.002144 | 31.6663 | 30.8844 | -0.221 | -0.0070223 | 31.2753 | -0.39097 | 31.4057 | 0.99213 | -0.012402 | 0.99336 | -0.012418
289.54 | -1.4857 | 0.02999 | 0.0010005 | 32.0641 | 30.5784 | -0.6188 | -0.019662 | 31.3213 | -0.74284 | 31.5689 | 0.99358 | -0.023565 | 0.99482 | -0.023594
289.56 | -2.2155 | 0.029617 | -7.1465e-05 | 31.8438 | 29.6283 | -0.3985 | -0.012662 | 30.7361 | -1.1077 | 31.1053 | 0.97502 | -0.03514 | 0.97623 | -0.035184
289.58 | -2.8932 | 0.029431 | -0.0011434 | 31.847 | 28.9538 | -0.4017 | -0.012764 | 30.4004 | -1.4466 | 30.8826 | 0.96437 | -0.045889 | 0.96557 | -0.045946
289.6 | -3.5708 | 0.029058 | -0.0022154 | 32.1798 | 28.609 | -0.7345 | -0.023339 | 30.3944 | -1.7854 | 30.9895 | 0.96418 | -0.056638 | 0.96538 | -0.056708
289.62 | -4.1182 | 0.028686 | -0.0031445 | 31.9651 | 27.8469 | -0.5198 | -0.016517 | 29.906 | -2.0591 | 30.5924 | 0.94869 | -0.065319 | 0.94987 | -0.0654
289.64 | -4.6395 | 0.028499 | -0.0040021 | 32.1 | 27.4605 | -0.6547 | -0.020803 | 29.7803 | -2.3197 | 30.5535 | 0.9447 | -0.073588 | 0.94587 | -0.073679
289.66 | -5.0826 | 0.028127 | -0.0048596 | 32.4494 | 27.3668 | -1.0041 | -0.031905 | 29.9081 | -2.5413 | 30.7552 | 0.94876 | -0.080616 | 0.94993 | -0.080716
289.68 | -5.4996 | 0.027754 | -0.0055028 | 32.0988 | 26.5992 | -0.6535 | -0.020765 | 29.349 | -2.7498 | 30.2656 | 0.93102 | -0.08723 | 0.93218 | -0.087339
289.7 | -5.656 | 0.027196 | -0.0059316 | 32.2325 | 26.5765 | -0.7872 | -0.025013 | 29.4045 | -2.828 | 30.3472 | 0.93278 | -0.089711 | 0.93394 | -0.089822
289.72 | -5.8906 | 0.027009 | -0.0063604 | 31.8798 | 25.9892 | -0.4345 | -0.013806 | 28.9345 | -2.9453 | 29.9163 | 0.91787 | -0.093431 | 0.91901 | -0.093547
289.74 | -6.0209 | 0.026823 | -0.0066463 | 32.8596 | 26.8387 | -0.4143 | -0.013164 | 29.8492 | -3.0104 | 30.8526 | 0.94689 | -0.095498 | 0.94806 | -0.095617
289.76 | -5.9948 | 0.026637 | -0.0064319 | 31.931 | 25.9362 | -0.4857 | -0.015433 | 28.9336 | -2.9974 | 29.9327 | 0.91784 | -0.095085 | 0.91898 | -0.095203
289.78 | -5.9166 | 0.026264 | -0.0062175 | 32.9542 | 27.0376 | -0.5089 | -0.01617 | 29.9959 | -2.9583 | 30.982 | 0.95154 | -0.093845 | 0.95272 | -0.093961
289.8 | -5.7081 | 0.026078 | -0.0059316 | 31.4857 | 25.7776 | -0.0404 | -0.0012837 | 28.6316 | -2.8541 | 29.583 | 0.90826 | -0.090538 | 0.90939 | -0.09065
289.82 | -5.5257 | 0.025892 | -0.0053599 | 32.0588 | 26.5331 | 0.3865 | 0.012281 | 29.296 | -2.7628 | 30.2169 | 0.92934 | -0.087644 | 0.93049 | -0.087752
289.84 | -5.1347 | 0.025892 | -0.0042165 | 32.4009 | 27.2662 | 0.0444 | 0.0014108 | 29.8336 | -2.5673 | 30.6893 | 0.94639 | -0.081442 | 0.94757 | -0.081544
289.86 | -4.5873 | 0.025892 | -0.0025013 | 31.2399 | 26.6526 | 0.2054 | 0.0065266 | 28.9462 | -2.2937 | 29.7108 | 0.91824 | -0.072761 | 0.91938 | -0.072851
289.88 | -4.04 | 0.025892 | -0.0012864 | 31.1443 | 27.1043 | 0.301 | 0.0095642 | 29.1243 | -2.02 | 29.7976 | 0.92389 | -0.064079 | 0.92504 | -0.064159
289.9 | -3.4926 | 0.025892 | 7.1465e-05 | 31.3682 | 27.8756 | 0.0771 | 0.0024498 | 29.6219 | -1.7463 | 30.204 | 0.93968 | -0.055397 | 0.94084 | -0.055466
289.92 | -2.815 | 0.026078 | 0.0015008 | 30.8722 | 28.0572 | 0.5731 | 0.01821 | 29.4647 | -1.4075 | 29.9339 | 0.93469 | -0.044649 | 0.93585 | -0.044704
289.94 | -2.1634 | 0.026264 | 0.0027157 | 30.6771 | 28.5137 | 0.7682 | 0.024409 | 29.5954 | -1.0817 | 29.956 | 0.93884 | -0.034313 | 0.94 | -0.034356
289.96 | -1.4335 | 0.026264 | 0.0040021 | 30.6179 | 29.1844 | 0.8274 | 0.026291 | 29.9011 | -0.71677 | 30.1401 | 0.94853 | -0.022738 | 0.94971 | -0.022766
289.98 | -0.75587 | 0.02645 | 0.005217 | 30.738 | 29.9821 | 0.7073 | 0.022474 | 30.3601 | -0.37793 | 30.486 | 0.96309 | -0.011989 | 0.96429 | -0.012004
290 | 0.052129 | 0.026823 | 0.0065034 | 30.3281 | 30.3802 | 1.1172 | 0.035499 | 30.3542 | 0.026064 | 30.3455 | 0.96291 | 0.00082683 | 0.9641 | 0.00082785
290.02 | 0.78193 | 0.027009 | 0.0075753 | 30.4496 | 31.2315 | 0.9957 | 0.031638 | 30.8406 | 0.39097 | 30.7102 | 0.97834 | 0.012402 | 0.97955 | 0.012418
290.04 | 1.5378 | 0.027382 | 0.0085044 | 30.3691 | 31.9069 | 1.0762 | 0.034196 | 31.138 | 0.7689 | 30.8817 | 0.98777 | 0.024391 | 0.989 | 0.024422
290.06 | 2.2155 | 0.027568 | 0.0096478 | 30.4714 | 32.6869 | 0.9739 | 0.030946 | 31.5791 | 1.1077 | 31.2099 | 1.0018 | 0.03514 | 1.003 | 0.035184
290.08 | 2.8932 | 0.027941 | 0.010577 | 30.2939 | 33.1871 | 1.1514 | 0.036586 | 31.7405 | 1.4466 | 31.2583 | 1.0069 | 0.045889 | 1.0081 | 0.045946
290.1 | 3.5969 | 0.028127 | 0.011577 | 30.4185 | 34.0154 | 1.0268 | 0.032626 | 32.2169 | 1.7984 | 31.6175 | 1.022 | 0.057051 | 1.0233 | 0.057122
290.12 | 4.1182 | 0.028499 | 0.012364 | 30.461 | 34.5792 | 0.9843 | 0.031276 | 32.5201 | 2.0591 | 31.8337 | 1.0316 | 0.065319 | 1.0329 | 0.0654
290.14 | 4.6655 | 0.028872 | 0.013221 | 30.3343 | 34.9998 | 1.111 | 0.035302 | 32.6671 | 2.3328 | 31.8895 | 1.0363 | 0.074001 | 1.0376 | 0.074093
290.16 | 5.0826 | 0.029245 | 0.013793 | 30.3226 | 35.4052 | 1.1227 | 0.035674 | 32.8639 | 2.5413 | 32.0168 | 1.0425 | 0.080616 | 1.0438 | 0.080716
290.18 | 5.4214 | 0.029431 | 0.014293 | 30.5044 | 35.9258 | 0.9409 | 0.029897 | 33.2151 | 2.7107 | 32.3115 | 1.0537 | 0.08599 | 1.055 | 0.086097
290.2 | 5.7342 | 0.029803 | 0.014793 | 30.4545 | 36.1887 | 0.9908 | 0.031483 | 33.3216 | 2.8671 | 32.3659 | 1.057 | 0.090951 | 1.0584 | 0.091064
290.22 | 5.9427 | 0.02999 | 0.015151 | 30.3899 | 36.3326 | 1.0554 | 0.033535 | 33.3612 | 2.9713 | 32.3708 | 1.0583 | 0.094258 | 1.0596 | 0.094375
290.24 | 6.1251 | 0.030362 | 0.015365 | 30.439 | 36.5641 | 1.0063 | 0.031975 | 33.5016 | 3.0626 | 32.4807 | 1.0627 | 0.097152 | 1.0641 | 0.097273
290.26 | 6.047 | 0.030548 | 0.015365 | 30.574 | 36.621 | 0.8713 | 0.027685 | 33.5975 | 3.0235 | 32.5897 | 1.0658 | 0.095912 | 1.0671 | 0.096031
290.28 | 5.9948 | 0.030921 | 0.015079 | 30.7726 | 36.7674 | 0.6727 | 0.021375 | 33.77 | 2.9974 | 32.7709 | 1.0713 | 0.095085 | 1.0726 | 0.095203
290.3 | 5.7081 | 0.030921 | 0.014579 | 30.6753 | 36.3834 | 0.77 | 0.024467 | 33.5294 | 2.8541 | 32.578 | 1.0636 | 0.090538 | 1.065 | 0.09065
290.32 | 5.3953 | 0.031107 | 0.014079 | 31.099 | 36.4943 | 0.3463 | 0.011004 | 33.7967 | 2.6977 | 32.8974 | 1.0721 | 0.085577 | 1.0734 | 0.085683
290.34 | 5.1086 | 0.031107 | 0.013364 | 30.9529 | 36.0615 | 0.4924 | 0.015646 | 33.5072 | 2.5543 | 32.6558 | 1.0629 | 0.081029 | 1.0642 | 0.08113
290.36 | 4.6916 | 0.031107 | 0.012364 | 31.1819 | 35.8735 | 0.2634 | 0.0083695 | 33.5277 | 2.3458 | 32.7458 | 1.0636 | 0.074414 | 1.0649 | 0.074507
290.38 | 4.0661 | 0.031107 | 0.011077 | 31.1545 | 35.2206 | 0.2908 | 0.0092401 | 33.1875 | 2.033 | 32.5099 | 1.0528 | 0.064492 | 1.0541 | 0.064573
290.4 | 3.4666 | 0.031107 | 0.0096478 | 31.3308 | 34.7974 | 0.1145 | 0.0036382 | 33.0641 | 1.7333 | 32.4863 | 1.0489 | 0.054984 | 1.0502 | 0.055052
290.42 | 2.8932 | 0.031107 | 0.0085044 | 31.5248 | 34.418 | -0.0795 | -0.0025261 | 32.9714 | 1.4466 | 32.4892 | 1.0459 | 0.045889 | 1.0472 | 0.045946
290.44 | 2.1894 | 0.031107 | 0.007218 | 31.6132 | 33.8026 | -0.1679 | -0.005335 | 32.7079 | 1.0947 | 32.343 | 1.0376 | 0.034727 | 1.0389 | 0.03477
290.46 | 1.4857 | 0.031107 | 0.0058602 | 31.5552 | 33.0409 | -0.1099 | -0.0034921 | 32.298 | 0.74284 | 32.0504 | 1.0246 | 0.023565 | 1.0258 | 0.023594
290.48 | 0.70374 | 0.030735 | 0.0046453 | 31.5163 | 32.22 | -0.071 | -0.002256 | 31.8682 | 0.35187 | 31.7509 | 1.0109 | 0.011162 | 1.0122 | 0.011176
290.5 | -0.078193 | 0.030548 | 0.0032874 | 31.748 | 31.6698 | -0.3027 | -0.0096183 | 31.7089 | -0.039097 | 31.7219 | 1.0059 | -0.0012402 | 1.0071 | -0.0012418
290.52 | -0.75587 | 0.030176 | 0.0020725 | 31.8998 | 31.1439 | -0.4545 | -0.014442 | 31.5219 | -0.37793 | 31.6478 | 0.99995 | -0.011989 | 1.0012 | -0.012004
290.54 | -1.5117 | 0.02999 | 0.00085759 | 31.8524 | 30.3407 | -0.4071 | -0.012936 | 31.0965 | -0.75587 | 31.3485 | 0.98646 | -0.023978 | 0.98768 | -0.024008
290.56 | -2.2155 | 0.029617 | -0.0002144 | 32.087 | 29.8715 | -0.6417 | -0.02039 | 30.9793 | -1.1077 | 31.3485 | 0.98274 | -0.03514 | 0.98396 | -0.035184
290.58 | -2.9192 | 0.029431 | -0.0012864 | 32.0457 | 29.1265 | -0.6004 | -0.019078 | 30.5861 | -1.4596 | 31.0726 | 0.97026 | -0.046302 | 0.97147 | -0.04636
290.6 | -3.5708 | 0.029058 | -0.0023584 | 32.2371 | 28.6663 | -0.7918 | -0.025159 | 30.4517 | -1.7854 | 31.0468 | 0.966 | -0.056638 | 0.9672 | -0.056708
290.62 | -4.0921 | 0.028499 | -0.0032159 | 32.0097 | 27.9176 | -0.5644 | -0.017934 | 29.9636 | -2.0461 | 30.6457 | 0.95052 | -0.064906 | 0.9517 | -0.064986
290.64 | -4.6134 | 0.028127 | -0.0042165 | 32.1207 | 27.5073 | -0.6754 | -0.021461 | 29.814 | -2.3067 | 30.5829 | 0.94577 | -0.073174 | 0.94695 | -0.073265
290.66 | -5.0304 | 0.027941 | -0.0049311 | 32.2068 | 27.1764 | -0.7615 | -0.024197 | 29.6916 | -2.5152 | 30.53 | 0.94189 | -0.079789 | 0.94306 | -0.079888
290.68 | -5.4735 | 0.027568 | -0.0055743 | 32.2969 | 26.8234 | -0.8516 | -0.02706 | 29.5601 | -2.7368 | 30.4724 | 0.93772 | -0.086817 | 0.93888 | -0.086925
290.7 | -5.6821 | 0.027196 | -0.0059316 | 32.1262 | 26.4441 | -0.6809 | -0.021636 | 29.2852 | -2.841 | 30.2322 | 0.929 | -0.090124 | 0.93015 | -0.090236
290.72 | -5.8906 | 0.027009 | -0.0064319 | 32.1848 | 26.2942 | -0.7395 | -0.023498 | 29.2395 | -2.9453 | 30.2213 | 0.92755 | -0.093431 | 0.9287 | -0.093547
290.74 | -5.8906 | 0.026823 | -0.0065034 | 31.8646 | 25.974 | -0.4193 | -0.013323 | 28.9193 | -2.9453 | 29.9011 | 0.91739 | -0.093431 | 0.91853 | -0.093547
290.76 | -5.9166 | 0.02645 | -0.0065748 | 31.908 | 25.9914 | -0.4627 | -0.014702 | 28.9497 | -2.9583 | 29.9358 | 0.91835 | -0.093845 | 0.91949 | -0.093961
290.78 | -5.8645 | 0.026264 | -0.0064319 | 31.5261 | 25.6616 | -0.0808 | -0.0025674 | 28.5938 | -2.9323 | 29.5713 | 0.90706 | -0.093018 | 0.90819 | -0.093134
290.8 | -5.7342 | 0.026078 | -0.0060746 | 31.6589 | 25.9247 | -0.2136 | -0.0067871 | 28.7918 | -2.8671 | 29.7475 | 0.91334 | -0.090951 | 0.91448 | -0.091064
290.82 | -5.4475 | 0.026078 | -0.0052884 | 31.5718 | 26.1243 | -0.1265 | -0.0040195 | 28.8481 | -2.7237 | 29.756 | 0.91513 | -0.086403 | 0.91627 | -0.086511
290.84 | -5.0565 | 0.026078 | -0.0040735 | 31.7437 | 26.6872 | -0.2984 | -0.0094816 | 29.2154 | -2.5283 | 30.0582 | 0.92678 | -0.080202 | 0.92793 | -0.080302
290.86 | -4.6134 | 0.025892 | -0.0027157 | 31.3907 | 26.7773 | 0.0546 | 0.0017349 | 29.084 | -2.3067 | 29.8529 | 0.92261 | -0.073174 | 0.92376 | -0.073265
290.88 | -4.1182 | 0.025892 | -0.0012864 | 31.4138 | 27.2956 | 0.0315 | 0.0010009 | 29.3547 | -2.0591 | 30.0411 | 0.9312 | -0.065319 | 0.93236 | -0.0654
290.9 | -3.4666 | 0.025892 | 0.00014293 | 31.2093 | 27.7427 | 0.236 | 0.0074989 | 29.476 | -1.7333 | 30.0538 | 0.93505 | -0.054984 | 0.93621 | -0.055052
290.92 | -2.8671 | 0.026078 | 0.0015008 | 30.9295 | 28.0624 | 0.5158 | 0.01639 | 29.496 | -1.4335 | 29.9738 | 0.93568 | -0.045475 | 0.93684 | -0.045532
290.94 | -2.1373 | 0.026264 | 0.0026442 | 30.845 | 28.7077 | 0.6003 | 0.019074 | 29.7764 | -1.0686 | 30.1326 | 0.94458 | -0.0339 | 0.94575 | -0.033942
290.96 | -1.4075 | 0.026264 | 0.0039306 | 30.4848 | 29.0773 | 0.9605 | 0.03052 | 29.7811 | -0.70374 | 30.0156 | 0.94473 | -0.022324 | 0.9459 | -0.022352
290.98 | -0.72981 | 0.02645 | 0.005074 | 30.6765 | 29.9467 | 0.7688 | 0.024429 | 30.3116 | -0.3649 | 30.4332 | 0.96156 | -0.011576 | 0.96275 | -0.01159
291 | 0.052129 | 0.026823 | 0.006289 | 30.5317 | 30.5838 | 0.9136 | 0.02903 | 30.5578 | 0.026064 | 30.5491 | 0.96936 | 0.00082683 | 0.97057 | 0.00082785
291.02 | 0.78193 | 0.027009 | 0.0075039 | 30.5837 | 31.3656 | 0.8616 | 0.027377 | 30.9747 | 0.39097 | 30.8443 | 0.98259 | 0.012402 | 0.98381 | 0.012418
291.04 | 1.5378 | 0.027196 | 0.0086473 | 30.4277 | 31.9655 | 1.0176 | 0.032334 | 31.1966 | 0.7689 | 30.9403 | 0.98963 | 0.024391 | 0.99086 | 0.024422
291.06 | 2.1894 | 0.027568 | 0.0095049 | 30.3667 | 32.5561 | 1.0786 | 0.034272 | 31.4614 | 1.0947 | 31.0965 | 0.99803 | 0.034727 | 0.99927 | 0.03477
291.08 | 2.8932 | 0.027754 | 0.010577 | 30.4844 | 33.3776 | 0.9609 | 0.030533 | 31.931 | 1.4466 | 31.4488 | 1.0129 | 0.045889 | 1.0142 | 0.045946
291.1 | 3.5448 | 0.027941 | 0.011506 | 30.4606 | 34.0054 | 0.9847 | 0.031289 | 32.233 | 1.7724 | 31.6422 | 1.0225 | 0.056224 | 1.0238 | 0.056294
291.12 | 4.0921 | 0.028499 | 0.012292 | 30.3573 | 34.4494 | 1.088 | 0.034571 | 32.4034 | 2.0461 | 31.7213 | 1.0279 | 0.064906 | 1.0292 | 0.064986
291.14 | 4.6395 | 0.028686 | 0.013078 | 30.1849 | 34.8244 | 1.2604 | 0.040049 | 32.5046 | 2.3197 | 31.7314 | 1.0311 | 0.073588 | 1.0324 | 0.073679
291.16 | 5.1086 | 0.029058 | 0.013793 | 30.1458 | 35.2544 | 1.2995 | 0.041292 | 32.7001 | 2.5543 | 31.8487 | 1.0373 | 0.081029 | 1.0386 | 0.08113
291.18 | 5.3953 | 0.029431 | 0.014293 | 30.3929 | 35.7882 | 1.0524 | 0.03344 | 33.0906 | 2.6977 | 32.1913 | 1.0497 | 0.085577 | 1.051 | 0.085683
291.2 | 5.8384 | 0.029617 | 0.014793 | 30.5076 | 36.346 | 0.9377 | 0.029795 | 33.4268 | 2.9192 | 32.4537 | 1.0604 | 0.092605 | 1.0617 | 0.09272
291.22 | 5.9427 | 0.029803 | 0.015079 | 30.4301 | 36.3728 | 1.0152 | 0.032258 | 33.4014 | 2.9713 | 32.411 | 1.0596 | 0.094258 | 1.0609 | 0.094375
291.24 | 6.0991 | 0.030362 | 0.015222 | 30.6741 | 36.7732 | 0.7712 | 0.024505 | 33.7236 | 3.0495 | 32.7071 | 1.0698 | 0.096739 | 1.0711 | 0.096859
291.26 | 6.047 | 0.030548 | 0.015222 | 30.4628 | 36.5098 | 0.9825 | 0.031219 | 33.4863 | 3.0235 | 32.4785 | 1.0623 | 0.095912 | 1.0636 | 0.096031
291.28 | 5.9427 | 0.030548 | 0.015079 | 30.6525 | 36.5952 | 0.7928 | 0.025191 | 33.6238 | 2.9713 | 32.6334 | 1.0666 | 0.094258 | 1.068 | 0.094375
291.3 | 5.6821 | 0.030735 | 0.01465 | 30.8757 | 36.5578 | 0.5696 | 0.018099 | 33.7167 | 2.841 | 32.7697 | 1.0696 | 0.090124 | 1.0709 | 0.090236
291.32 | 5.4475 | 0.030735 | 0.014079 | 30.9922 | 36.4397 | 0.4531 | 0.014397 | 33.7159 | 2.7237 | 32.808 | 1.0695 | 0.086403 | 1.0709 | 0.086511
291.34 | 5.0826 | 0.030921 | 0.013364 | 31.1111 | 36.1937 | 0.3342 | 0.010619 | 33.6524 | 2.5413 | 32.8053 | 1.0675 | 0.080616 | 1.0689 | 0.080716
291.36 | 4.6134 | 0.030921 | 0.012149 | 31.137 | 35.7504 | 0.3083 | 0.0097962 | 33.4437 | 2.3067 | 32.6748 | 1.0609 | 0.073174 | 1.0622 | 0.073265
291.38 | 4.1443 | 0.030921 | 0.011077 | 31.3875 | 35.5318 | 0.0578 | 0.0018366 | 33.4596 | 2.0721 | 32.7689 | 1.0614 | 0.065733 | 1.0627 | 0.065814
291.4 | 3.4666 | 0.030921 | 0.0096478 | 31.3151 | 34.7817 | 0.1302 | 0.0041371 | 33.0484 | 1.7333 | 32.4706 | 1.0484 | 0.054984 | 1.0497 | 0.055052
291.42 | 2.9192 | 0.030921 | 0.0085044 | 31.3212 | 34.2404 | 0.1241 | 0.0039433 | 32.7808 | 1.4596 | 32.2943 | 1.0399 | 0.046302 | 1.0412 | 0.04636
291.44 | 2.1373 | 0.030921 | 0.0070751 | 31.4138 | 33.5511 | 0.0315 | 0.0010009 | 32.4824 | 1.0686 | 32.1262 | 1.0304 | 0.0339 | 1.0317 | 0.033942
291.46 | 1.4596 | 0.030921 | 0.0058602 | 31.7003 | 33.1599 | -0.255 | -0.0081026 | 32.4301 | 0.72981 | 32.1868 | 1.0288 | 0.023151 | 1.03 | 0.02318
291.48 | 0.72981 | 0.030735 | 0.0046453 | 31.7145 | 32.4443 | -0.2692 | -0.0085538 | 32.0794 | 0.3649 | 31.9578 | 1.0176 | 0.011576 | 1.0189 | 0.01159
291.5 | 0.026064 | 0.030548 | 0.0032874 | 31.8688 | 31.8949 | -0.4235 | -0.013457 | 31.8818 | 0.013032 | 31.8775 | 1.0114 | 0.00041341 | 1.0126 | 0.00041393
291.52 | -0.78193 | 0.030362 | 0.0020725 | 31.9999 | 31.218 | -0.5546 | -0.017622 | 31.6089 | -0.39097 | 31.7393 | 1.0027 | -0.012402 | 1.004 | -0.012418
291.54 | -1.5117 | 0.030176 | 0.00085759 | 32.0287 | 30.517 | -0.5834 | -0.018537 | 31.2728 | -0.75587 | 31.5248 | 0.99205 | -0.023978 | 0.99328 | -0.024008
291.56 | -2.2155 | 0.029803 | -7.1465e-05 | 31.8804 | 29.6649 | -0.4351 | -0.013825 | 30.7727 | -1.1077 | 31.1419 | 0.97618 | -0.03514 | 0.97739 | -0.035184
291.58 | -2.9192 | 0.029617 | -0.0012864 | 32.0023 | 29.0831 | -0.557 | -0.017699 | 30.5427 | -1.4596 | 31.0292 | 0.96889 | -0.046302 | 0.97009 | -0.04636
291.6 | -3.5708 | 0.029058 | -0.0023584 | 32.1828 | 28.612 | -0.7375 | -0.023434 | 30.3974 | -1.7854 | 30.9925 | 0.96428 | -0.056638 | 0.96547 | -0.056708
291.62 | -4.0661 | 0.028499 | -0.0032159 | 32.1868 | 28.1207 | -0.7415 | -0.023561 | 30.1538 | -2.033 | 30.8314 | 0.95655 | -0.064492 | 0.95774 | -0.064573
291.64 | -4.6395 | 0.028313 | -0.0042165 | 32.0981 | 27.4586 | -0.6528 | -0.020743 | 29.7784 | -2.3197 | 30.5516 | 0.94464 | -0.073588 | 0.94581 | -0.073679
291.66 | -5.0304 | 0.028127 | -0.0047167 | 32.2074 | 27.177 | -0.7621 | -0.024216 | 29.6922 | -2.5152 | 30.5306 | 0.94191 | -0.079789 | 0.94308 | -0.079888
291.68 | -5.3693 | 0.027754 | -0.0054314 | 32.087 | 26.7177 | -0.6417 | -0.02039 | 29.4024 | -2.6846 | 30.2972 | 0.93271 | -0.085163 | 0.93387 | -0.085269
291.7 | -5.656 | 0.027196 | -0.0060746 | 31.986 | 26.33 | -0.5407 | -0.017181 | 29.158 | -2.828 | 30.1007 | 0.92496 | -0.089711 | 0.92611 | -0.089822
291.72 | -5.9427 | 0.027009 | -0.0065034 | 31.991 | 26.0483 | -0.5457 | -0.01734 | 29.0197 | -2.9713 | 30.0101 | 0.92057 | -0.094258 | 0.92172 | -0.094375
291.74 | -5.9688 | 0.026823 | -0.0065748 | 31.6907 | 25.7219 | -0.2454 | -0.0077976 | 28.7063 | -2.9844 | 29.7011 | 0.91063 | -0.094672 | 0.91176 | -0.094789
291.76 | -5.9166 | 0.02645 | -0.0065748 | 32.8474 | 26.9308 | -0.4021 | -0.012777 | 29.8891 | -2.9583 | 30.8752 | 0.94815 | -0.093845 | 0.94933 | -0.093961
291.78 | -5.8384 | 0.026078 | -0.0063604 | 31.9615 | 26.1231 | -0.5162 | -0.016402 | 29.0423 | -2.9192 | 30.0154 | 0.92129 | -0.092605 | 0.92243 | -0.09272
291.8 | -5.7342 | 0.026078 | -0.0060031 | 31.4987 | 25.7645 | -0.0534 | -0.0016968 | 28.6316 | -2.8671 | 29.5873 | 0.90826 | -0.090951 | 0.90939 | -0.091064
291.82 | -5.4996 | 0.025892 | -0.0053599 | 31.4042 | 25.9046 | 0.0411 | 0.0013059 | 28.6544 | -2.7498 | 29.571 | 0.90899 | -0.08723 | 0.91011 | -0.087339
291.84 | -5.1347 | 0.025892 | -0.0042165 | 32.5267 | 27.392 | -0.0814 | -0.0025865 | 29.9594 | -2.5673 | 30.8151 | 0.95038 | -0.081442 | 0.95156 | -0.081544
291.86 | -4.5873 | 0.025892 | -0.0026442 | 32.4779 | 27.8906 | -0.0326 | -0.0010359 | 30.1842 | -2.2937 | 30.9488 | 0.95752 | -0.072761 | 0.9587 | -0.072851
291.88 | -4.1182 | 0.025892 | -0.0012864 | 32.2131 | 28.0949 | 0.2322 | 0.0073781 | 30.154 | -2.0591 | 30.8404 | 0.95656 | -0.065319 | 0.95774 | -0.0654
291.9 | -3.4926 | 0.025892 | 7.1465e-05 | 31.1328 | 27.6402 | 0.3125 | 0.0099297 | 29.3865 | -1.7463 | 29.9686 | 0.93221 | -0.055397 | 0.93337 | -0.055466
291.92 | -2.8671 | 0.025892 | 0.0013578 | 30.9405 | 28.0734 | 0.5048 | 0.01604 | 29.507 | -1.4335 | 29.9848 | 0.93603 | -0.045475 | 0.93719 | -0.045532
291.94 | -2.2155 | 0.025892 | 0.0025728 | 30.8462 | 28.6307 | 0.5991 | 0.019036 | 29.7385 | -1.1077 | 30.1077 | 0.94337 | -0.03514 | 0.94455 | -0.035184
291.96 | -1.4075 | 0.025892 | 0.0039306 | 30.4453 | 29.0378 | 1 | 0.031775 | 29.7416 | -0.70374 | 29.9761 | 0.94347 | -0.022324 | 0.94464 | -0.022352
291.98 | -0.75587 | 0.026078 | 0.0050026 | 30.7824 | 30.0265 | 0.6629 | 0.021064 | 30.4045 | -0.37793 | 30.5304 | 0.9645 | -0.011989 | 0.9657 | -0.012004
292 | 0.026064 | 0.026264 | 0.006289 | 30.1592 | 30.1853 | 1.2861 | 0.040866 | 30.1722 | 0.013032 | 30.1679 | 0.95713 | 0.00041341 | 0.95832 | 0.00041393
292.02 | 0.78193 | 0.026637 | 0.0075039 | 30.3721 | 31.154 | 1.0732 | 0.034101 | 30.7631 | 0.39097 | 30.6327 | 0.97588 | 0.012402 | 0.97709 | 0.012418
292.04 | 1.5378 | 0.026823 | 0.0085759 | 30.2751 | 31.8129 | 1.1702 | 0.037183 | 31.044 | 0.7689 | 30.7877 | 0.98479 | 0.024391 | 0.98601 | 0.024422
292.06 | 2.2155 | 0.027196 | 0.0095049 | 30.217 | 32.4325 | 1.2283 | 0.039029 | 31.3247 | 1.1077 | 30.9555 | 0.9937 | 0.03514 | 0.99493 | 0.035184
292.08 | 2.9453 | 0.027382 | 0.010577 | 30.3311 | 33.2764 | 1.1142 | 0.035404 | 31.8037 | 1.4726 | 31.3129 | 1.0089 | 0.046716 | 1.0101 | 0.046774
292.1 | 3.5187 | 0.027754 | 0.011434 | 30.4586 | 33.9773 | 0.9867 | 0.031352 | 32.218 | 1.7594 | 31.6315 | 1.022 | 0.055811 | 1.0233 | 0.05588
292.12 | 4.1443 | 0.028313 | 0.012292 | 30.1666 | 34.3109 | 1.2787 | 0.040631 | 32.2387 | 2.0721 | 31.548 | 1.0227 | 0.065733 | 1.024 | 0.065814
292.14 | 4.6395 | 0.028686 | 0.013007 | 30.2116 | 34.8511 | 1.2337 | 0.039201 | 32.5313 | 2.3197 | 31.7581 | 1.032 | 0.073588 | 1.0333 | 0.073679
292.16 | 5.0826 | 0.028872 | 0.013721 | 30.3721 | 35.4547 | 1.0732 | 0.034101 | 32.9134 | 2.5413 | 32.0663 | 1.0441 | 0.080616 | 1.0454 | 0.080716
292.18 | 5.4214 | 0.029058 | 0.014293 | 30.6185 | 36.0399 | 0.8268 | 0.026272 | 33.3292 | 2.7107 | 32.4256 | 1.0573 | 0.08599 | 1.0586 | 0.086097
292.2 | 5.7863 | 0.029431 | 0.014722 | 30.2963 | 36.0826 | 1.149 | 0.036509 | 33.1895 | 2.8932 | 32.2251 | 1.0528 | 0.091778 | 1.0542 | 0.091892
292.22 | 6.0209 | 0.029803 | 0.015079 | 30.4281 | 36.449 | 1.0172 | 0.032321 | 33.4385 | 3.0104 | 32.4351 | 1.0608 | 0.095498 | 1.0621 | 0.095617
292.24 | 6.047 | 0.02999 | 0.015222 | 30.3609 | 36.4079 | 1.0844 | 0.034457 | 33.3844 | 3.0235 | 32.3766 | 1.059 | 0.095912 | 1.0603 | 0.096031
292.26 | 6.047 | 0.030362 | 0.015365 | 30.6642 | 36.7112 | 0.7811 | 0.024819 | 33.6877 | 3.0235 | 32.6799 | 1.0687 | 0.095912 | 1.07 | 0.096031
292.28 | 5.9948 | 0.030548 | 0.015079 | 30.7899 | 36.7847 | 0.6554 | 0.020825 | 33.7873 | 2.9974 | 32.7882 | 1.0718 | 0.095085 | 1.0731 | 0.095203
292.3 | 5.7081 | 0.030548 | 0.014579 | 30.845 | 36.5531 | 0.6003 | 0.019074 | 33.6991 | 2.8541 | 32.7477 | 1.069 | 0.090538 | 1.0703 | 0.09065
292.32 | 5.4996 | 0.030735 | 0.014007 | 30.9642 | 36.4638 | 0.4811 | 0.015287 | 33.714 | 2.7498 | 32.7974 | 1.0695 | 0.08723 | 1.0708 | 0.087339
292.34 | 5.0565 | 0.030735 | 0.013078 | 31.2219 | 36.2784 | 0.2234 | 0.0070985 | 33.7502 | 2.5283 | 32.9074 | 1.0706 | 0.080202 | 1.072 | 0.080302
292.36 | 4.5613 | 0.030735 | 0.012078 | 31.2101 | 35.7714 | 0.2352 | 0.0074735 | 33.4907 | 2.2806 | 32.7305 | 1.0624 | 0.072347 | 1.0637 | 0.072437
292.38 | 4.1182 | 0.030735 | 0.011006 | 31.1753 | 35.2935 | 0.27 | 0.0085792 | 33.2344 | 2.0591 | 32.548 | 1.0543 | 0.065319 | 1.0556 | 0.0654
292.4 | 3.5187 | 0.030735 | 0.0097193 | 31.4737 | 34.9924 | -0.0284 | -0.00090241 | 33.2331 | 1.7594 | 32.6466 | 1.0542 | 0.055811 | 1.0555 | 0.05588
292.42 | 2.8932 | 0.030735 | 0.0083615 | 31.1997 | 34.0929 | 0.2456 | 0.0078039 | 32.6463 | 1.4466 | 32.1641 | 1.0356 | 0.045889 | 1.0369 | 0.045946
292.44 | 2.1894 | 0.030548 | 0.0070036 | 31.903 | 34.0924 | -0.4577 | -0.014543 | 32.9977 | 1.0947 | 32.6328 | 1.0468 | 0.034727 | 1.0481 | 0.03477
292.46 | 1.4857 | 0.030362 | 0.0057172 | 31.4193 | 32.905 | 0.026 | 0.00082615 | 32.1621 | 0.74284 | 31.9145 | 1.0203 | 0.023565 | 1.0215 | 0.023594
292.48 | 0.75587 | 0.030176 | 0.0044309 | 31.598 | 32.3539 | -0.1527 | -0.004852 | 31.9759 | 0.37793 | 31.85 | 1.0144 | 0.011989 | 1.0156 | 0.012004
292.5 | -0.052129 | 0.02999 | 0.0030015 | 31.867 | 31.8149 | -0.4217 | -0.013399 | 31.8409 | -0.026064 | 31.8496 | 1.0101 | -0.00082683 | 1.0113 | -0.00082785
292.52 | -0.83406 | 0.029803 | 0.0017866 | 31.7109 | 30.8768 | -0.2656 | -0.0084394 | 31.2939 | -0.41703 | 31.4329 | 0.99272 | -0.013229 | 0.99395 | -0.013246
292.54 | -1.5117 | 0.029617 | 0.00078612 | 31.7371 | 30.2254 | -0.2918 | -0.0092719 | 30.9812 | -0.75587 | 31.2332 | 0.9828 | -0.023978 | 0.98402 | -0.024008
292.56 | -2.2155 | 0.029245 | -0.00028586 | 31.8756 | 29.6601 | -0.4303 | -0.013673 | 30.7679 | -1.1077 | 31.1371 | 0.97603 | -0.03514 | 0.97724 | -0.035184
292.58 | -2.9453 | 0.028686 | -0.0014293 | 32.1287 | 29.1834 | -0.6834 | -0.021715 | 30.6561 | -1.4726 | 31.1469 | 0.97248 | -0.046716 | 0.97369 | -0.046774
292.6 | -3.5187 | 0.028499 | -0.0025013 | 32.2214 | 28.7027 | -0.7761 | -0.024661 | 30.462 | -1.7594 | 31.0485 | 0.96633 | -0.055811 | 0.96753 | -0.05588
292.62 | -4.0661 | 0.028313 | -0.0034303 | 32.1378 | 28.0717 | -0.6925 | -0.022004 | 30.1048 | -2.033 | 30.7824 | 0.95499 | -0.064492 | 0.95618 | -0.064573
292.64 | -4.6395 | 0.027941 | -0.0042165 | 32.1207 | 27.4812 | -0.6754 | -0.021461 | 29.801 | -2.3197 | 30.5742 | 0.94536 | -0.073588 | 0.94653 | -0.073679
292.66 | -5.0304 | 0.027754 | -0.0049311 | 31.9451 | 26.9147 | -0.4998 | -0.015881 | 29.4299 | -2.5152 | 30.2683 | 0.93359 | -0.079789 | 0.93474 | -0.079888
292.68 | -5.4735 | 0.027196 | -0.0056458 | 31.9854 | 26.5119 | -0.5401 | -0.017162 | 29.2486 | -2.7368 | 30.1609 | 0.92784 | -0.086817 | 0.92899 | -0.086925
292.7 | -5.6299 | 0.026823 | -0.0060031 | 32.233 | 26.6031 | -0.7877 | -0.025029 | 29.418 | -2.815 | 30.3564 | 0.93321 | -0.089297 | 0.93437 | -0.089408
292.72 | -5.8645 | 0.026637 | -0.0065034 | 31.8123 | 25.9478 | -0.367 | -0.011661 | 28.88 | -2.9323 | 29.8575 | 0.91614 | -0.093018 | 0.91728 | -0.093134
292.74 | -5.9688 | 0.026637 | -0.0067177 | 31.9628 | 25.994 | -0.5175 | -0.016444 | 28.9784 | -2.9844 | 29.9732 | 0.91926 | -0.094672 | 0.92041 | -0.094789
292.76 | -5.9427 | 0.026264 | -0.0066463 | 31.9122 | 25.9695 | -0.4669 | -0.014836 | 28.9409 | -2.9713 | 29.9313 | 0.91807 | -0.094258 | 0.91921 | -0.094375
292.78 | -5.8645 | 0.026264 | -0.0064319 | 31.8853 | 26.0208 | -0.44 | -0.013981 | 28.953 | -2.9323 | 29.9305 | 0.91846 | -0.093018 | 0.9196 | -0.093134
292.8 | -5.7342 | 0.025892 | -0.0060746 | 31.5914 | 25.8572 | -0.1461 | -0.0046423 | 28.7243 | -2.8671 | 29.68 | 0.9112 | -0.090951 | 0.91233 | -0.091064
292.82 | -5.4735 | 0.025892 | -0.0053599 | 31.7175 | 26.244 | -0.2722 | -0.0086491 | 28.9807 | -2.7368 | 29.893 | 0.91934 | -0.086817 | 0.92048 | -0.086925
292.84 | -5.1347 | 0.025705 | -0.0042165 | 31.2057 | 26.071 | 0.2396 | 0.0076133 | 28.6384 | -2.5673 | 29.4941 | 0.90848 | -0.081442 | 0.9096 | -0.081544
292.86 | -4.5352 | 0.025705 | -0.0027157 | 31.0278 | 26.4926 | 0.4175 | 0.013266 | 28.7602 | -2.2676 | 29.5161 | 0.91234 | -0.071934 | 0.91347 | -0.072023
292.88 | -4.1182 | 0.025705 | -0.0012149 | 30.9021 | 26.7839 | 0.5432 | 0.01726 | 28.843 | -2.0591 | 29.5294 | 0.91497 | -0.065319 | 0.9161 | -0.0654
292.9 | -3.5448 | 0.025705 | 7.1465e-05 | 30.9461 | 27.4013 | 0.4992 | 0.015862 | 29.1737 | -1.7724 | 29.7645 | 0.92546 | -0.056224 | 0.92661 | -0.056294
292.92 | -2.8932 | 0.025705 | 0.0012864 | 30.7449 | 27.8517 | 0.7004 | 0.022255 | 29.2983 | -1.4466 | 29.7805 | 0.92941 | -0.045889 | 0.93057 | -0.045946
292.94 | -2.1894 | 0.025892 | 0.0025728 | 30.9673 | 28.7779 | 0.478 | 0.015188 | 29.8726 | -1.0947 | 30.2375 | 0.94763 | -0.034727 | 0.94881 | -0.03477
292.96 | -1.4075 | 0.025892 | 0.0037877 | 30.8008 | 29.3933 | 0.6445 | 0.020479 | 30.0971 | -0.70374 | 30.3316 | 0.95475 | -0.022324 | 0.95594 | -0.022352
292.98 | -0.78193 | 0.026078 | 0.0050026 | 30.7538 | 29.9719 | 0.6915 | 0.021972 | 30.3628 | -0.39097 | 30.4932 | 0.96318 | -0.012402 | 0.96438 | -0.012418
293 | 0.052129 | 0.026264 | 0.006289 | 30.5416 | 30.5937 | 0.9037 | 0.028715 | 30.5677 | 0.026064 | 30.559 | 0.96968 | 0.00082683 | 0.97088 | 0.00082785
293.02 | 0.78193 | 0.026637 | 0.0075039 | 30.5252 | 31.3071 | 0.9201 | 0.029236 | 30.9162 | 0.39097 | 30.7858 | 0.98073 | 0.012402 | 0.98195 | 0.012418
293.04 | 1.5117 | 0.027009 | 0.0085044 | 30.3293 | 31.841 | 1.116 | 0.035461 | 31.0852 | 0.75587 | 30.8332 | 0.9861 | 0.023978 | 0.98732 | 0.024008
293.06 | 2.1894 | 0.027196 | 0.0095049 | 30.2734 | 32.4628 | 1.1719 | 0.037237 | 31.3681 | 1.0947 | 31.0032 | 0.99507 | 0.034727 | 0.99631 | 0.03477
293.08 | 2.9192 | 0.027568 | 0.010434 | 30.1091 | 33.0283 | 1.3362 | 0.042458 | 31.5687 | 1.4596 | 31.0822 | 1.0014 | 0.046302 | 1.0027 | 0.04636
293.1 | 3.5187 | 0.027754 | 0.011434 | 30.194 | 33.7127 | 1.2513 | 0.03976 | 31.9534 | 1.7594 | 31.3669 | 1.0136 | 0.055811 | 1.0149 | 0.05588
293.12 | 4.1443 | 0.028127 | 0.012292 | 30.3727 | 34.517 | 1.0726 | 0.034082 | 32.4448 | 2.0721 | 31.7541 | 1.0292 | 0.065733 | 1.0305 | 0.065814
293.14 | 4.6916 | 0.028686 | 0.013078 | 30.3933 | 35.0849 | 1.052 | 0.033427 | 32.7391 | 2.3458 | 31.9572 | 1.0386 | 0.074414 | 1.0399 | 0.074507
293.16 | 5.0044 | 0.029058 | 0.01365 | 30.5721 | 35.5765 | 0.8732 | 0.027746 | 33.0743 | 2.5022 | 32.2402 | 1.0492 | 0.079375 | 1.0505 | 0.079474
293.18 | 5.4735 | 0.029245 | 0.014365 | 30.3214 | 35.7949 | 1.1239 | 0.035712 | 33.0582 | 2.7368 | 32.1459 | 1.0487 | 0.086817 | 1.05 | 0.086925
293.2 | 5.8124 | 0.029617 | 0.014722 | 30.5502 | 36.3626 | 0.8951 | 0.028442 | 33.4564 | 2.9062 | 32.4877 | 1.0613 | 0.092191 | 1.0626 | 0.092306
293.22 | 5.9427 | 0.02999 | 0.015008 | 30.5502 | 36.4929 | 0.8951 | 0.028442 | 33.5215 | 2.9713 | 32.5311 | 1.0634 | 0.094258 | 1.0647 | 0.094375
293.24 | 6.073 | 0.02999 | 0.015151 | 30.5502 | 36.6232 | 0.8951 | 0.028442 | 33.5867 | 3.0365 | 32.5745 | 1.0655 | 0.096325 | 1.0668 | 0.096445
293.26 | 6.073 | 0.030176 | 0.015222 | 30.551 | 36.624 | 0.8943 | 0.028416 | 33.5875 | 3.0365 | 32.5753 | 1.0655 | 0.096325 | 1.0668 | 0.096445
293.28 | 5.9948 | 0.030548 | 0.015079 | 29.6099 | 35.6047 | 0.8354 | 0.026545 | 32.6073 | 2.9974 | 31.6082 | 1.0344 | 0.095085 | 1.0357 | 0.095203
293.3 | 5.7602 | 0.030735 | 0.01465 | 29.8058 | 35.566 | 0.6395 | 0.02032 | 32.6859 | 2.8801 | 31.7259 | 1.0369 | 0.091364 | 1.0382 | 0.091478
293.32 | 5.4214 | 0.030735 | 0.013936 | 30.0076 | 35.429 | 0.4377 | 0.013908 | 32.7183 | 2.7107 | 31.8147 | 1.0379 | 0.08599 | 1.0392 | 0.086097
293.34 | 5.1347 | 0.030735 | 0.013221 | 29.9479 | 35.0826 | 0.4974 | 0.015805 | 32.5152 | 2.5673 | 31.6595 | 1.0315 | 0.081442 | 1.0327 | 0.081544
293.36 | 4.5873 | 0.030735 | 0.012221 | 30.963 | 35.5503 | 0.4823 | 0.015325 | 33.2567 | 2.2937 | 32.4921 | 1.055 | 0.072761 | 1.0563 | 0.072851
293.38 | 4.0921 | 0.030735 | 0.010863 | 31.3938 | 35.4859 | 0.0515 | 0.0016364 | 33.4399 | 2.0461 | 32.7578 | 1.0608 | 0.064906 | 1.0621 | 0.064986
293.4 | 3.5448 | 0.030735 | 0.0097193 | 30.9485 | 34.4933 | 0.4968 | 0.015786 | 32.7209 | 1.7724 | 32.1301 | 1.038 | 0.056224 | 1.0393 | 0.056294
293.42 | 2.8932 | 0.030735 | 0.0084329 | 31.2071 | 34.1003 | 0.2382 | 0.0075688 | 32.6537 | 1.4466 | 32.1715 | 1.0359 | 0.045889 | 1.0371 | 0.045946
293.44 | 2.1634 | 0.030735 | 0.0069321 | 31.4951 | 33.6585 | -0.0498 | -0.0015824 | 32.5768 | 1.0817 | 32.2162 | 1.0334 | 0.034313 | 1.0347 | 0.034356
293.46 | 1.4857 | 0.030735 | 0.0057887 | 31.7841 | 33.2698 | -0.3388 | -0.010765 | 32.5269 | 0.74284 | 32.2793 | 1.0318 | 0.023565 | 1.0331 | 0.023594
293.48 | 0.72981 | 0.030548 | 0.0044309 | 31.609 | 32.3388 | -0.1637 | -0.0052016 | 31.9739 | 0.3649 | 31.8523 | 1.0143 | 0.011576 | 1.0155 | 0.01159
293.5 | -0.052129 | 0.030548 | 0.0032159 | 31.7396 | 31.6875 | -0.2943 | -0.0093514 | 31.7135 | -0.026064 | 31.7222 | 1.006 | -0.00082683 | 1.0073 | -0.00082785
293.52 | -0.78193 | 0.030362 | 0.0020725 | 31.9104 | 31.1285 | -0.4651 | -0.014779 | 31.5194 | -0.39097 | 31.6498 | 0.99987 | -0.012402 | 1.0011 | -0.012418
293.54 | -1.4596 | 0.030176 | 0.0010005 | 31.9072 | 30.4476 | -0.4619 | -0.014677 | 31.1774 | -0.72981 | 31.4207 | 0.98902 | -0.023151 | 0.99025 | -0.02318
293.56 | -2.2415 | 0.029803 | -0.00028586 | 31.939 | 29.6975 | -0.4937 | -0.015687 | 30.8182 | -1.1208 | 31.1918 | 0.97763 | -0.035554 | 0.97884 | -0.035598
293.58 | -2.841 | 0.029431 | -0.0011434 | 32.2348 | 29.3938 | -0.7895 | -0.025086 | 30.8143 | -1.4205 | 31.2878 | 0.9775 | -0.045062 | 0.97872 | -0.045118
293.6 | -3.5187 | 0.029245 | -0.0022154 | 32.1854 | 28.6667 | -0.7401 | -0.023517 | 30.426 | -1.7594 | 31.0125 | 0.96519 | -0.055811 | 0.96638 | -0.05588
293.62 | -4.1443 | 0.029058 | -0.0032874 | 32.1902 | 28.0459 | -0.7449 | -0.023669 | 30.1181 | -2.0721 | 30.8088 | 0.95542 | -0.065733 | 0.9566 | -0.065814
293.64 | -4.5873 | 0.028872 | -0.0040021 | 32.1348 | 27.5475 | -0.6895 | -0.021909 | 29.8411 | -2.2937 | 30.6057 | 0.94663 | -0.072761 | 0.94781 | -0.072851
293.66 | -5.0826 | 0.028313 | -0.0047882 | 32.1426 | 27.06 | -0.6973 | -0.022157 | 29.6013 | -2.5413 | 30.4484 | 0.93902 | -0.080616 | 0.94019 | -0.080716
293.68 | -5.4475 | 0.027941 | -0.0054314 | 32.0397 | 26.5922 | -0.5944 | -0.018887 | 29.316 | -2.7237 | 30.2239 | 0.92997 | -0.086403 | 0.93113 | -0.086511
293.7 | -5.656 | 0.027568 | -0.0059316 | 32.1902 | 26.5342 | -0.7449 | -0.023669 | 29.3622 | -2.828 | 30.3049 | 0.93144 | -0.089711 | 0.9326 | -0.089822
293.72 | -5.9688 | 0.027382 | -0.0064319 | 31.9693 | 26.0005 | -0.524 | -0.01665 | 28.9849 | -2.9844 | 29.9797 | 0.91947 | -0.094672 | 0.92061 | -0.094789
293.74 | -5.9948 | 0.027196 | -0.0064319 | 32.2683 | 26.2735 | -0.823 | -0.026151 | 29.2709 | -2.9974 | 30.27 | 0.92854 | -0.095085 | 0.9297 | -0.095203
293.76 | -5.9427 | 0.026823 | -0.0063604 | 32.249 | 26.3063 | -0.8037 | -0.025538 | 29.2777 | -2.9713 | 30.2681 | 0.92876 | -0.094258 | 0.92991 | -0.094375
293.78 | -5.8645 | 0.026637 | -0.006289 | 32.1464 | 26.2819 | -0.7011 | -0.022277 | 29.2141 | -2.9323 | 30.1916 | 0.92674 | -0.093018 | 0.92789 | -0.093134
293.8 | -5.7081 | 0.02645 | -0.0060031 | 31.9493 | 26.2412 | -0.504 | -0.016015 | 29.0952 | -2.8541 | 30.0466 | 0.92297 | -0.090538 | 0.92412 | -0.09065
293.82 | -5.4996 | 0.026264 | -0.0055743 | 31.65 | 26.1504 | -0.2047 | -0.0065043 | 28.9002 | -2.7498 | 29.8168 | 0.91678 | -0.08723 | 0.91792 | -0.087339
293.84 | -5.1347 | 0.026264 | -0.0044309 | 31.5784 | 26.4437 | -0.1331 | -0.0042292 | 29.0111 | -2.5673 | 29.8668 | 0.9203 | -0.081442 | 0.92144 | -0.081544
293.86 | -4.6134 | 0.026264 | -0.0026442 | 31.2491 | 26.6357 | 0.1962 | 0.0062342 | 28.9424 | -2.3067 | 29.7113 | 0.91812 | -0.073174 | 0.91926 | -0.073265
293.88 | -4.1182 | 0.026264 | -0.0012149 | 32.1096 | 27.9914 | 0.3357 | 0.010667 | 30.0505 | -2.0591 | 30.7369 | 0.95327 | -0.065319 | 0.95446 | -0.0654
293.9 | -3.5448 | 0.026264 | 7.1465e-05 | 31.307 | 27.7622 | 0.1383 | 0.0043945 | 29.5346 | -1.7724 | 30.1254 | 0.93691 | -0.056224 | 0.93807 | -0.056294
293.92 | -2.8932 | 0.026264 | 0.0014293 | 31.0698 | 28.1766 | 0.3755 | 0.011931 | 29.6232 | -1.4466 | 30.1054 | 0.93972 | -0.045889 | 0.94089 | -0.045946
293.94 | -2.1634 | 0.026264 | 0.0026442 | 31.1144 | 28.951 | 0.3309 | 0.010514 | 30.0327 | -1.0817 | 30.3933 | 0.95271 | -0.034313 | 0.95389 | -0.034356
293.96 | -1.4596 | 0.02645 | 0.0040021 | 30.838 | 29.3784 | 0.6073 | 0.019297 | 30.1082 | -0.72981 | 30.3515 | 0.9551 | -0.023151 | 0.95629 | -0.02318
293.98 | -0.70374 | 0.026637 | 0.005217 | 30.9735 | 30.2698 | 0.4718 | 0.014991 | 30.6216 | -0.35187 | 30.7389 | 0.97139 | -0.011162 | 0.9726 | -0.011176
294 | 0.026064 | 0.027009 | 0.0064319 | 30.7645 | 30.7906 | 0.6808 | 0.021632 | 30.7775 | 0.013032 | 30.7732 | 0.97634 | 0.00041341 | 0.97755 | 0.00041393
294.02 | 0.808 | 0.027382 | 0.0076468 | 30.6697 | 31.4777 | 0.7756 | 0.024645 | 31.0737 | 0.404 | 30.939 | 0.98573 | 0.012816 | 0.98696 | 0.012832
294.04 | 1.5117 | 0.027568 | 0.0086473 | 30.5098 | 32.0215 | 0.9355 | 0.029725 | 31.2657 | 0.75587 | 31.0137 | 0.99182 | 0.023978 | 0.99305 | 0.024008
294.06 | 2.2415 | 0.027941 | 0.0097193 | 30.4708 | 32.7123 | 0.9745 | 0.030965 | 31.5916 | 1.1208 | 31.218 | 1.0022 | 0.035554 | 1.0034 | 0.035598
294.08 | 2.9192 | 0.028127 | 0.01072 | 30.5472 | 33.4664 | 0.8981 | 0.028537 | 32.0068 | 1.4596 | 31.5203 | 1.0153 | 0.046302 | 1.0166 | 0.04636
294.1 | 3.5448 | 0.028313 | 0.011649 | 30.4129 | 33.9577 | 1.0324 | 0.032804 | 32.1853 | 1.7724 | 31.5945 | 1.021 | 0.056224 | 1.0223 | 0.056294
294.12 | 4.1182 | 0.028872 | 0.012578 | 30.3953 | 34.5135 | 1.05 | 0.033364 | 32.4544 | 2.0591 | 31.768 | 1.0295 | 0.065319 | 1.0308 | 0.0654
294.14 | 4.6134 | 0.029617 | 0.013221 | 30.4598 | 35.0732 | 0.9855 | 0.031314 | 32.7665 | 2.3067 | 31.9976 | 1.0394 | 0.073174 | 1.0407 | 0.073265
294.16 | 5.1086 | 0.029803 | 0.013864 | 30.5134 | 35.622 | 0.9319 | 0.029611 | 33.0677 | 2.5543 | 32.2163 | 1.049 | 0.081029 | 1.0503 | 0.08113
294.18 | 5.3953 | 0.02999 | 0.014365 | 29.5496 | 34.9449 | 0.8957 | 0.028461 | 32.2473 | 2.6977 | 31.348 | 1.023 | 0.085577 | 1.0242 | 0.085683
294.2 | 5.656 | 0.030362 | 0.014793 | 29.7538 | 35.4098 | 0.6915 | 0.021972 | 32.5818 | 2.828 | 31.6391 | 1.0336 | 0.089711 | 1.0349 | 0.089822
294.22 | 5.9427 | 0.030548 | 0.015151 | 29.9083 | 35.851 | 0.537 | 0.017063 | 32.8796 | 2.9713 | 31.8892 | 1.043 | 0.094258 | 1.0443 | 0.094375
294.24 | 6.047 | 0.030735 | 0.015294 | 29.7844 | 35.8314 | 0.6609 | 0.021 | 32.8079 | 3.0235 | 31.8001 | 1.0407 | 0.095912 | 1.042 | 0.096031
294.26 | 6.0991 | 0.031107 | 0.015437 | 30.7366 | 36.8357 | 0.7087 | 0.022519 | 33.7861 | 3.0495 | 32.7696 | 1.0718 | 0.096739 | 1.0731 | 0.096859
294.28 | 5.9948 | 0.031293 | 0.015079 | 30.7776 | 36.7724 | 0.6677 | 0.021216 | 33.775 | 2.9974 | 32.7759 | 1.0714 | 0.095085 | 1.0728 | 0.095203
294.3 | 5.6821 | 0.03148 | 0.01465 | 31.0392 | 36.7213 | 0.4061 | 0.012904 | 33.8802 | 2.841 | 32.9332 | 1.0748 | 0.090124 | 1.0761 | 0.090236
294.32 | 5.4475 | 0.031666 | 0.014222 | 31.243 | 36.6905 | 0.2023 | 0.0064281 | 33.9667 | 2.7237 | 33.0588 | 1.0775 | 0.086403 | 1.0788 | 0.086511
294.34 | 5.0826 | 0.031666 | 0.013507 | 31.1108 | 36.1934 | 0.3345 | 0.010629 | 33.6521 | 2.5413 | 32.805 | 1.0675 | 0.080616 | 1.0688 | 0.080716
294.36 | 4.6134 | 0.031666 | 0.012435 | 30.9595 | 35.5729 | 0.4858 | 0.015436 | 33.2662 | 2.3067 | 32.4973 | 1.0553 | 0.073174 | 1.0566 | 0.073265
294.38 | 4.0661 | 0.031852 | 0.011149 | 31.2809 | 35.347 | 0.1644 | 0.0052238 | 33.3139 | 2.033 | 32.6363 | 1.0568 | 0.064492 | 1.0581 | 0.064573
294.4 | 3.4666 | 0.031852 | 0.0097908 | 31.254 | 34.7206 | 0.1913 | 0.0060785 | 32.9873 | 1.7333 | 32.4095 | 1.0464 | 0.054984 | 1.0477 | 0.055052
294.42 | 2.8932 | 0.031852 | 0.0086473 | 31.2579 | 34.1511 | 0.1874 | 0.0059546 | 32.7045 | 1.4466 | 32.2223 | 1.0375 | 0.045889 | 1.0388 | 0.045946
294.44 | 2.2155 | 0.031852 | 0.0074324 | 31.8778 | 34.0933 | -0.4325 | -0.013743 | 32.9855 | 1.1077 | 32.6163 | 1.0464 | 0.03514 | 1.0477 | 0.035184
294.46 | 1.4335 | 0.031852 | 0.0060746 | 31.6622 | 33.0957 | -0.2169 | -0.006892 | 32.379 | 0.71677 | 32.14 | 1.0271 | 0.022738 | 1.0284 | 0.022766
294.48 | 0.72981 | 0.031852 | 0.0047882 | 31.6274 | 32.3572 | -0.1821 | -0.0057862 | 31.9923 | 0.3649 | 31.8707 | 1.0149 | 0.011576 | 1.0161 | 0.01159
294.5 | -0.026064 | 0.03148 | 0.0035018 | 31.7261 | 31.7 | -0.2808 | -0.0089224 | 31.7131 | -0.013032 | 31.7174 | 1.006 | -0.00041341 | 1.0073 | -0.00041393
294.52 | -0.75587 | 0.03148 | 0.0022869 | 32.134 | 31.3781 | -0.6887 | -0.021883 | 31.7561 | -0.37793 | 31.882 | 1.0074 | -0.011989 | 1.0086 | -0.012004
294.54 | -1.5378 | 0.031293 | 0.0011434 | 32.0293 | 30.4915 | -0.584 | -0.018557 | 31.2604 | -0.7689 | 31.5167 | 0.99165 | -0.024391 | 0.99289 | -0.024422
294.56 | -2.2155 | 0.030921 | 7.1465e-05 | 32.2599 | 30.0444 | -0.8146 | -0.025884 | 31.1522 | -1.1077 | 31.5214 | 0.98822 | -0.03514 | 0.98945 | -0.035184
294.58 | -2.9192 | 0.030921 | -0.00092905 | 32.1578 | 29.2386 | -0.7125 | -0.02264 | 30.6982 | -1.4596 | 31.1847 | 0.97382 | -0.046302 | 0.97503 | -0.04636
294.6 | -3.5187 | 0.030548 | -0.0020725 | 32.1542 | 28.6355 | -0.7089 | -0.022525 | 30.3948 | -1.7594 | 30.9813 | 0.9642 | -0.055811 | 0.96539 | -0.05588
294.62 | -4.04 | 0.02999 | -0.0027872 | 32.1966 | 28.1566 | -0.7513 | -0.023872 | 30.1766 | -2.02 | 30.8499 | 0.95727 | -0.064079 | 0.95846 | -0.064159
294.64 | -4.6134 | 0.029803 | -0.0037877 | 32.3225 | 27.7091 | -0.8772 | -0.027873 | 30.0158 | -2.3067 | 30.7847 | 0.95217 | -0.073174 | 0.95335 | -0.073265
294.66 | -5.0826 | 0.029617 | -0.0045738 | 32.2493 | 27.1667 | -0.804 | -0.025547 | 29.708 | -2.5413 | 30.5551 | 0.94241 | -0.080616 | 0.94358 | -0.080716
294.68 | -5.4475 | 0.029245 | -0.005074 | 32.4678 | 27.0203 | -1.0225 | -0.03249 | 29.7441 | -2.7237 | 30.652 | 0.94355 | -0.086403 | 0.94472 | -0.086511
294.7 | -5.6299 | 0.029058 | -0.0056458 | 32.3605 | 26.7306 | -0.9152 | -0.02908 | 29.5455 | -2.815 | 30.4839 | 0.93725 | -0.089297 | 0.93842 | -0.089408
294.72 | -5.9166 | 0.028686 | -0.0060746 | 32.358 | 26.4414 | -0.9127 | -0.029001 | 29.3997 | -2.9583 | 30.3858 | 0.93263 | -0.093845 | 0.93379 | -0.093961
294.74 | -5.8906 | 0.027941 | -0.006289 | 31.8615 | 25.9709 | -0.4162 | -0.013225 | 28.9162 | -2.9453 | 29.898 | 0.91729 | -0.093431 | 0.91843 | -0.093547
294.76 | -5.9688 | 0.027754 | -0.006289 | 31.831 | 25.8622 | -0.3857 | -0.012256 | 28.8466 | -2.9844 | 29.8414 | 0.91508 | -0.094672 | 0.91622 | -0.094789
294.78 | -5.8906 | 0.027568 | -0.0060746 | 31.8328 | 25.9422 | -0.3875 | -0.012313 | 28.8875 | -2.9453 | 29.8693 | 0.91638 | -0.093431 | 0.91752 | -0.093547
294.8 | -5.7863 | 0.027382 | -0.0057172 | 31.6634 | 25.8771 | -0.2181 | -0.0069301 | 28.7702 | -2.8932 | 29.7346 | 0.91266 | -0.091778 | 0.91379 | -0.091892
294.82 | -5.5257 | 0.027196 | -0.0050026 | 31.5493 | 26.0236 | -0.104 | -0.0033046 | 28.7865 | -2.7628 | 29.7074 | 0.91318 | -0.087644 | 0.91431 | -0.087752
294.84 | -5.1086 | 0.027196 | -0.0037877 | 31.5713 | 26.4627 | -0.126 | -0.0040036 | 29.017 | -2.5543 | 29.8684 | 0.92049 | -0.081029 | 0.92163 | -0.08113
294.86 | -4.6395 | 0.027196 | -0.0025013 | 31.3801 | 26.7406 | 0.0652 | 0.0020717 | 29.0604 | -2.3197 | 29.8336 | 0.92186 | -0.073588 | 0.92301 | -0.073679
294.88 | -4.0661 | 0.027196 | -0.001072 | 31.0955 | 27.0294 | 0.3498 | 0.011115 | 29.0625 | -2.033 | 29.7401 | 0.92193 | -0.064492 | 0.92308 | -0.064573
294.9 | -3.5187 | 0.027196 | 0.00042879 | 32.0698 | 28.5511 | 0.3755 | 0.011931 | 30.3104 | -1.7594 | 30.8969 | 0.96152 | -0.055811 | 0.96271 | -0.05588
294.92 | -2.9192 | 0.027196 | 0.0015008 | 31.8387 | 28.9195 | 0.6066 | 0.019275 | 30.3791 | -1.4596 | 30.8656 | 0.9637 | -0.046302 | 0.96489 | -0.04636
294.94 | -2.1373 | 0.027196 | 0.0029301 | 30.9211 | 28.7838 | 0.5242 | 0.016656 | 29.8525 | -1.0686 | 30.2087 | 0.94699 | -0.0339 | 0.94817 | -0.033942
294.96 | -1.4075 | 0.027196 | 0.0042165 | 30.8295 | 29.422 | 0.6158 | 0.019567 | 30.1258 | -0.70374 | 30.3603 | 0.95566 | -0.022324 | 0.95685 | -0.022352
294.98 | -0.67768 | 0.027568 | 0.0053599 | 30.6623 | 29.9846 | 0.783 | 0.02488 | 30.3235 | -0.33884 | 30.4364 | 0.96193 | -0.010749 | 0.96313 | -0.010762
295 | 0.026064 | 0.027754 | 0.0065748 | 30.7343 | 30.7604 | 0.711 | 0.022592 | 30.7473 | 0.013032 | 30.743 | 0.97538 | 0.00041341 | 0.97659 | 0.00041393
295.02 | 0.78193 | 0.027941 | 0.0076468 | 30.48 | 31.2619 | 0.9653 | 0.030672 | 30.871 | 0.39097 | 30.7406 | 0.9793 | 0.012402 | 0.98052 | 0.012418
295.04 | 1.5117 | 0.028313 | 0.0087188 | 30.6147 | 32.1264 | 0.8306 | 0.026392 | 31.3706 | 0.75587 | 31.1186 | 0.99515 | 0.023978 | 0.99638 | 0.024008
295.06 | 2.2415 | 0.028686 | 0.0097908 | 30.6451 | 32.8866 | 0.8002 | 0.025426 | 31.7659 | 1.1208 | 31.3923 | 1.0077 | 0.035554 | 1.0089 | 0.035598
295.08 | 2.8932 | 0.028872 | 0.010791 | 30.6275 | 33.5207 | 0.8178 | 0.025986 | 32.0741 | 1.4466 | 31.5919 | 1.0175 | 0.045889 | 1.0187 | 0.045946
295.1 | 3.5708 | 0.029245 | 0.011792 | 30.516 | 34.0868 | 0.9293 | 0.029528 | 32.3014 | 1.7854 | 31.7063 | 1.0247 | 0.056638 | 1.0259 | 0.056708
295.12 | 4.1443 | 0.029803 | 0.012649 | 30.7166 | 34.8609 | 0.7287 | 0.023154 | 32.7887 | 2.0721 | 32.098 | 1.0401 | 0.065733 | 1.0414 | 0.065814
295.14 | 4.6916 | 0.02999 | 0.013364 | 30.3609 | 35.0525 | 1.0844 | 0.034457 | 32.7067 | 2.3458 | 31.9248 | 1.0375 | 0.074414 | 1.0388 | 0.074507
295.16 | 5.0565 | 0.030362 | 0.014007 | 30.6082 | 35.6647 | 0.8371 | 0.026599 | 33.1365 | 2.5283 | 32.2937 | 1.0512 | 0.080202 | 1.0525 | 0.080302
295.18 | 5.3953 | 0.030735 | 0.014436 | 30.4848 | 35.8801 | 0.9605 | 0.03052 | 33.1825 | 2.6977 | 32.2832 | 1.0526 | 0.085577 | 1.0539 | 0.085683
295.2 | 5.7081 | 0.030921 | 0.015079 | 30.5252 | 36.2333 | 0.9201 | 0.029236 | 33.3793 | 2.8541 | 32.4279 | 1.0589 | 0.090538 | 1.0602 | 0.09065
295.22 | 5.9688 | 0.031293 | 0.015365 | 30.807 | 36.7758 | 0.6383 | 0.020282 | 33.7914 | 2.9844 | 32.7966 | 1.0719 | 0.094672 | 1.0733 | 0.094789
295.24 | 6.0209 | 0.031666 | 0.015437 | 31.0784 | 37.0993 | 0.3669 | 0.011658 | 34.0888 | 3.0104 | 33.0854 | 1.0814 | 0.095498 | 1.0827 | 0.095617
295.26 | 6.073 | 0.031852 | 0.015508 | 30.7155 | 36.7885 | 0.7298 | 0.023189 | 33.752 | 3.0365 | 32.7398 | 1.0707 | 0.096325 | 1.072 | 0.096445
295.28 | 5.9948 | 0.032039 | 0.015294 | 30.8757 | 36.8705 | 0.5696 | 0.018099 | 33.8731 | 2.9974 | 32.874 | 1.0745 | 0.095085 | 1.0759 | 0.095203
295.3 | 5.7602 | 0.032039 | 0.014722 | 31.06 | 36.8202 | 0.3853 | 0.012243 | 33.9401 | 2.8801 | 32.9801 | 1.0767 | 0.091364 | 1.078 | 0.091478
295.32 | 5.4214 | 0.032225 | 0.014293 | 31.0704 | 36.4918 | 0.3749 | 0.011912 | 33.7811 | 2.7107 | 32.8775 | 1.0716 | 0.08599 | 1.0729 | 0.086097
295.34 | 5.0044 | 0.032225 | 0.013435 | 31.2148 | 36.2192 | 0.2305 | 0.0073241 | 33.717 | 2.5022 | 32.8829 | 1.0696 | 0.079375 | 1.0709 | 0.079474
295.36 | 4.6916 | 0.032225 | 0.012578 | 31.123 | 35.8146 | 0.3223 | 0.010241 | 33.4688 | 2.3458 | 32.6869 | 1.0617 | 0.074414 | 1.063 | 0.074507
295.38 | 4.0921 | 0.032225 | 0.011292 | 31.1504 | 35.2425 | 0.2949 | 0.0093704 | 33.1965 | 2.0461 | 32.5144 | 1.0531 | 0.064906 | 1.0544 | 0.064986
295.4 | 3.4666 | 0.032225 | 0.0097908 | 30.3418 | 33.8084 | 0.1035 | 0.0032887 | 32.0751 | 1.7333 | 31.4973 | 1.0175 | 0.054984 | 1.0188 | 0.055052
295.42 | 2.8671 | 0.032225 | 0.0086473 | 30.6357 | 33.5028 | -0.1904 | -0.0060499 | 32.0692 | 1.4335 | 31.5914 | 1.0173 | 0.045475 | 1.0186 | 0.045532
295.44 | 2.1894 | 0.032039 | 0.0072895 | 31.6937 | 33.8831 | -0.2484 | -0.0078929 | 32.7884 | 1.0947 | 32.4235 | 1.0401 | 0.034727 | 1.0414 | 0.03477
295.46 | 1.4335 | 0.031852 | 0.0060031 | 31.9006 | 33.3341 | -0.4553 | -0.014467 | 32.6174 | 0.71677 | 32.3784 | 1.0347 | 0.022738 | 1.036 | 0.022766
295.48 | 0.75587 | 0.031666 | 0.0047167 | 31.9487 | 32.7046 | -0.5034 | -0.015995 | 32.3266 | 0.37793 | 32.2007 | 1.0255 | 0.011989 | 1.0268 | 0.012004
295.5 | 0 | 0.03148 | 0.0035018 | 31.9018 | 31.9018 | -0.4565 | -0.014505 | 31.9018 | 0 | 31.9018 | 1.012 | 0 | 1.0133 | 0
295.52 | -0.75587 | 0.031293 | 0.0022869 | 31.6284 | 30.8725 | -0.1831 | -0.005818 | 31.2505 | -0.37793 | 31.3764 | 0.99134 | -0.011989 | 0.99257 | -0.012004
295.54 | -1.5378 | 0.031107 | 0.001072 | 31.9999 | 30.4621 | -0.5546 | -0.017622 | 31.231 | -0.7689 | 31.4873 | 0.99072 | -0.024391 | 0.99195 | -0.024422
295.56 | -2.2155 | 0.030735 | 0 | 31.8091 | 29.5936 | -0.3638 | -0.01156 | 30.7014 | -1.1077 | 31.0706 | 0.97392 | -0.03514 | 0.97513 | -0.035184
295.58 | -2.7889 | 0.030362 | -0.00092905 | 31.9788 | 29.1899 | -0.5335 | -0.016952 | 30.5844 | -1.3944 | 31.0492 | 0.97021 | -0.044235 | 0.97141 | -0.04429
295.6 | -3.5969 | 0.02999 | -0.002144 | 32.3123 | 28.7154 | -0.867 | -0.027549 | 30.5139 | -1.7984 | 31.1133 | 0.96797 | -0.057051 | 0.96917 | -0.057122
295.62 | -4.0921 | 0.029617 | -0.003073 | 32.4324 | 28.3403 | -0.9871 | -0.031365 | 30.3863 | -2.0461 | 31.0684 | 0.96393 | -0.064906 | 0.96512 | -0.064986
295.64 | -4.6134 | 0.029431 | -0.0039306 | 32.4292 | 27.8158 | -0.9839 | -0.031263 | 30.1225 | -2.3067 | 30.8914 | 0.95556 | -0.073174 | 0.95674 | -0.073265
295.66 | -5.0304 | 0.029245 | -0.0047167 | 32.1226 | 27.0922 | -0.6773 | -0.021521 | 29.6074 | -2.5152 | 30.4458 | 0.93922 | -0.079789 | 0.94038 | -0.079888
295.68 | -5.3953 | 0.028872 | -0.005217 | 32.147 | 26.7517 | -0.7017 | -0.022296 | 29.4493 | -2.6977 | 30.3486 | 0.9342 | -0.085577 | 0.93536 | -0.085683
295.7 | -5.7081 | 0.028499 | -0.0057172 | 32.1599 | 26.4518 | -0.7146 | -0.022706 | 29.3058 | -2.8541 | 30.2572 | 0.92965 | -0.090538 | 0.93081 | -0.09065
295.72 | -5.9427 | 0.028127 | -0.0060746 | 31.9987 | 26.056 | -0.5534 | -0.017584 | 29.0274 | -2.9713 | 30.0178 | 0.92082 | -0.094258 | 0.92196 | -0.094375
295.74 | -5.9166 | 0.028127 | -0.006289 | 33.0757 | 27.1591 | -0.6304 | -0.020031 | 30.1174 | -2.9583 | 31.1035 | 0.95539 | -0.093845 | 0.95658 | -0.093961
295.76 | -6.047 | 0.027754 | -0.0063604 | 33.0261 | 26.9791 | -0.5808 | -0.018455 | 30.0026 | -3.0235 | 31.0104 | 0.95175 | -0.095912 | 0.95294 | -0.096031
295.78 | -5.8906 | 0.027568 | -0.0060031 | 32.9202 | 27.0296 | -0.4749 | -0.01509 | 29.9749 | -2.9453 | 30.9567 | 0.95088 | -0.093431 | 0.95206 | -0.093547
295.8 | -5.6821 | 0.027382 | -0.0056458 | 32.5552 | 26.8731 | -0.1099 | -0.0034921 | 29.7142 | -2.841 | 30.6612 | 0.9426 | -0.090124 | 0.94377 | -0.090236
295.82 | -5.5257 | 0.027196 | -0.0051455 | 31.5437 | 26.018 | -0.0984 | -0.0031267 | 28.7809 | -2.7628 | 29.7018 | 0.913 | -0.087644 | 0.91413 | -0.087752
295.84 | -5.1608 | 0.026823 | -0.0039306 | 32.65 | 27.4892 | -0.2047 | -0.0065043 | 30.0696 | -2.5804 | 30.9297 | 0.95388 | -0.081856 | 0.95506 | -0.081957
295.86 | -4.5873 | 0.026823 | -0.0025013 | 31.2949 | 26.7076 | 0.1504 | 0.0047789 | 29.0012 | -2.2937 | 29.7658 | 0.91999 | -0.072761 | 0.92113 | -0.072851
295.88 | -4.0921 | 0.026823 | -0.0012149 | 31.3462 | 27.2541 | 0.0991 | 0.0031489 | 29.3001 | -2.0461 | 29.9822 | 0.92947 | -0.064906 | 0.93062 | -0.064986
295.9 | -3.4405 | 0.026823 | 0.00035733 | 31.1414 | 27.7009 | 0.3039 | 0.0096564 | 29.4211 | -1.7203 | 29.9946 | 0.93331 | -0.054571 | 0.93447 | -0.054638
295.92 | -2.841 | 0.026823 | 0.0015722 | 31.0784 | 28.2374 | 0.3669 | 0.011658 | 29.6579 | -1.4205 | 30.1314 | 0.94082 | -0.045062 | 0.94199 | -0.045118
295.94 | -2.1373 | 0.026823 | 0.0028586 | 31.0887 | 28.9514 | 0.3566 | 0.011331 | 30.0201 | -1.0686 | 30.3763 | 0.95231 | -0.0339 | 0.95349 | -0.033942
295.96 | -1.4596 | 0.027009 | 0.0038591 | 30.7612 | 29.3016 | 0.6841 | 0.021737 | 30.0314 | -0.72981 | 30.2747 | 0.95267 | -0.023151 | 0.95385 | -0.02318
295.98 | -0.70374 | 0.027196 | 0.0051455 | 30.6679 | 29.9642 | 0.7774 | 0.024702 | 30.316 | -0.35187 | 30.4333 | 0.9617 | -0.011162 | 0.96289 | -0.011176
296 | 0.052129 | 0.027382 | 0.0065034 | 30.613 | 30.6651 | 0.8323 | 0.026446 | 30.6391 | 0.026064 | 30.6304 | 0.97194 | 0.00082683 | 0.97315 | 0.00082785
296.02 | 0.78193 | 0.027568 | 0.0076468 | 30.6143 | 31.3962 | 0.831 | 0.026405 | 31.0053 | 0.39097 | 30.8749 | 0.98356 | 0.012402 | 0.98478 | 0.012418
296.04 | 1.5117 | 0.027754 | 0.0087188 | 30.4435 | 31.9552 | 1.0018 | 0.031832 | 31.1994 | 0.75587 | 30.9474 | 0.98972 | 0.023978 | 0.99095 | 0.024008
296.06 | 2.2415 | 0.028127 | 0.0096478 | 30.4304 | 32.6719 | 1.0149 | 0.032248 | 31.5512 | 1.1208 | 31.1776 | 1.0009 | 0.035554 | 1.0021 | 0.035598
296.08 | 2.8932 | 0.028499 | 0.01072 | 30.5246 | 33.4178 | 0.9207 | 0.029255 | 31.9712 | 1.4466 | 31.489 | 1.0142 | 0.045889 | 1.0155 | 0.045946
296.1 | 3.5448 | 0.028686 | 0.011649 | 30.4153 | 33.9601 | 1.03 | 0.032728 | 32.1877 | 1.7724 | 31.5969 | 1.0211 | 0.056224 | 1.0223 | 0.056294
296.12 | 4.1182 | 0.028872 | 0.012506 | 30.5923 | 34.7105 | 0.853 | 0.027104 | 32.6514 | 2.0591 | 31.965 | 1.0358 | 0.065319 | 1.0371 | 0.0654
296.14 | 4.6395 | 0.029245 | 0.013221 | 30.2812 | 34.9207 | 1.1641 | 0.036989 | 32.6009 | 2.3197 | 31.8277 | 1.0342 | 0.073588 | 1.0355 | 0.073679
296.16 | 5.0304 | 0.029431 | 0.013793 | 30.4788 | 35.5092 | 0.9665 | 0.03071 | 32.994 | 2.5152 | 32.1556 | 1.0466 | 0.079789 | 1.0479 | 0.079888
296.18 | 5.4214 | 0.029803 | 0.014365 | 30.7472 | 36.1686 | 0.6981 | 0.022182 | 33.4579 | 2.7107 | 32.5543 | 1.0614 | 0.08599 | 1.0627 | 0.086097
296.2 | 5.7602 | 0.02999 | 0.014793 | 30.4316 | 36.1918 | 1.0137 | 0.03221 | 33.3117 | 2.8801 | 32.3517 | 1.0567 | 0.091364 | 1.058 | 0.091478
296.22 | 5.9948 | 0.030362 | 0.015151 | 30.3043 | 36.2991 | 1.141 | 0.036255 | 33.3017 | 2.9974 | 32.3026 | 1.0564 | 0.095085 | 1.0577 | 0.095203
296.24 | 6.073 | 0.030548 | 0.015222 | 30.2984 | 36.3714 | 1.1469 | 0.036443 | 33.3349 | 3.0365 | 32.3227 | 1.0575 | 0.096325 | 1.0588 | 0.096445
296.26 | 6.073 | 0.030548 | 0.015294 | 30.4574 | 36.5304 | 0.9879 | 0.03139 | 33.4939 | 3.0365 | 32.4817 | 1.0625 | 0.096325 | 1.0638 | 0.096445
296.28 | 5.9427 | 0.030735 | 0.015079 | 30.6642 | 36.6069 | 0.7811 | 0.024819 | 33.6355 | 2.9713 | 32.6451 | 1.067 | 0.094258 | 1.0683 | 0.094375
296.3 | 5.7602 | 0.030735 | 0.01465 | 30.5056 | 36.2658 | 0.9397 | 0.029859 | 33.3857 | 2.8801 | 32.4257 | 1.0591 | 0.091364 | 1.0604 | 0.091478
296.32 | 5.4214 | 0.030921 | 0.013936 | 30.8661 | 36.2875 | 0.5792 | 0.018404 | 33.5768 | 2.7107 | 32.6732 | 1.0651 | 0.08599 | 1.0665 | 0.086097
296.34 | 5.0565 | 0.030921 | 0.013007 | 30.5228 | 35.5793 | 0.9225 | 0.029312 | 33.0511 | 2.5283 | 32.2083 | 1.0485 | 0.080202 | 1.0498 | 0.080302
296.36 | 4.6134 | 0.030921 | 0.012149 | 31.1132 | 35.7266 | 0.3321 | 0.010552 | 33.4199 | 2.3067 | 32.651 | 1.0602 | 0.073174 | 1.0615 | 0.073265
296.38 | 4.1182 | 0.030921 | 0.011077 | 31.079 | 35.1972 | 0.3663 | 0.011639 | 33.1381 | 2.0591 | 32.4517 | 1.0512 | 0.065319 | 1.0525 | 0.0654
296.4 | 3.4144 | 0.030921 | 0.0095764 | 31.4009 | 34.8153 | 0.0444 | 0.0014108 | 33.1081 | 1.7072 | 32.539 | 1.0503 | 0.054157 | 1.0516 | 0.054224
296.42 | 2.841 | 0.030921 | 0.00829 | 31.0771 | 33.9181 | 0.3682 | 0.0117 | 32.4976 | 1.4205 | 32.0241 | 1.0309 | 0.045062 | 1.0322 | 0.045118
296.44 | 2.2155 | 0.030921 | 0.007218 | 31.6164 | 33.8319 | -0.1711 | -0.0054367 | 32.7241 | 1.1077 | 32.3549 | 1.0381 | 0.03514 | 1.0394 | 0.035184
296.46 | 1.4596 | 0.030921 | 0.0057887 | 31.5891 | 33.0487 | -0.1438 | -0.0045692 | 32.3189 | 0.72981 | 32.0756 | 1.0252 | 0.023151 | 1.0265 | 0.02318
296.48 | 0.78193 | 0.030735 | 0.0045738 | 31.5566 | 32.3385 | -0.1113 | -0.0035365 | 31.9476 | 0.39097 | 31.8172 | 1.0135 | 0.012402 | 1.0147 | 0.012418
296.5 | -0.052129 | 0.030548 | 0.0032874 | 31.8463 | 31.7942 | -0.401 | -0.012742 | 31.8202 | -0.026064 | 31.8289 | 1.0094 | -0.00082683 | 1.0107 | -0.00082785
296.52 | -0.75587 | 0.030548 | 0.0019296 | 31.9933 | 31.2374 | -0.548 | -0.017413 | 31.6154 | -0.37793 | 31.7413 | 1.0029 | -0.011989 | 1.0042 | -0.012004
296.54 | -1.5117 | 0.030362 | 0.00085759 | 31.9933 | 30.4816 | -0.548 | -0.017413 | 31.2374 | -0.75587 | 31.4894 | 0.99093 | -0.023978 | 0.99216 | -0.024008
296.56 | -2.2155 | 0.029803 | -0.0002144 | 31.7969 | 29.5814 | -0.3516 | -0.011172 | 30.6892 | -1.1077 | 31.0584 | 0.97353 | -0.03514 | 0.97474 | -0.035184
296.58 | -2.9192 | 0.029431 | -0.0012864 | 31.8067 | 28.8875 | -0.3614 | -0.011483 | 30.3471 | -1.4596 | 30.8336 | 0.96268 | -0.046302 | 0.96388 | -0.04636
296.6 | -3.5187 | 0.029245 | -0.0023584 | 32.0811 | 28.5624 | -0.6358 | -0.020202 | 30.3217 | -1.7594 | 30.9082 | 0.96188 | -0.055811 | 0.96307 | -0.05588
296.62 | -4.1182 | 0.028872 | -0.0032874 | 32.0731 | 27.9549 | -0.6278 | -0.019948 | 30.014 | -2.0591 | 30.7004 | 0.95212 | -0.065319 | 0.9533 | -0.0654
296.64 | -4.5873 | 0.028499 | -0.004145 | 32.1872 | 27.5999 | -0.7419 | -0.023574 | 29.8935 | -2.2937 | 30.6581 | 0.94829 | -0.072761 | 0.94947 | -0.072851
296.66 | -5.0826 | 0.028127 | -0.0048596 | 32.1329 | 27.0503 | -0.6876 | -0.021848 | 29.5916 | -2.5413 | 30.4387 | 0.93872 | -0.080616 | 0.93988 | -0.080716
296.68 | -5.3953 | 0.027754 | -0.0054314 | 31.6456 | 26.2503 | -0.2003 | -0.0063645 | 28.9479 | -2.6977 | 29.8472 | 0.9183 | -0.085577 | 0.91944 | -0.085683
296.7 | -5.7081 | 0.027382 | -0.0060746 | 31.9413 | 26.2332 | -0.496 | -0.01576 | 29.0872 | -2.8541 | 30.0386 | 0.92272 | -0.090538 | 0.92386 | -0.09065
296.72 | -5.8384 | 0.027009 | -0.006289 | 32.2092 | 26.3708 | -0.7639 | -0.024273 | 29.29 | -2.9192 | 30.2631 | 0.92915 | -0.092605 | 0.9303 | -0.09272
296.74 | -5.9427 | 0.026823 | -0.0065034 | 32.0347 | 26.092 | -0.5894 | -0.018728 | 29.0634 | -2.9713 | 30.0538 | 0.92196 | -0.094258 | 0.9231 | -0.094375
296.76 | -5.9166 | 0.026637 | -0.0065748 | 32.8974 | 26.9808 | -0.4521 | -0.014365 | 29.9391 | -2.9583 | 30.9252 | 0.94974 | -0.093845 | 0.95092 | -0.093961
296.78 | -5.8384 | 0.02645 | -0.0064319 | 31.7951 | 25.9567 | -0.3498 | -0.011115 | 28.8759 | -2.9192 | 29.849 | 0.91601 | -0.092605 | 0.91715 | -0.09272
296.8 | -5.7342 | 0.026264 | -0.0060031 | 32.6766 | 26.9424 | -0.2313 | -0.0073495 | 29.8095 | -2.8671 | 30.7652 | 0.94563 | -0.090951 | 0.9468 | -0.091064
296.82 | -5.5257 | 0.026264 | -0.005217 | 32.5864 | 27.0607 | -0.1411 | -0.0044834 | 29.8236 | -2.7628 | 30.7445 | 0.94607 | -0.087644 | 0.94725 | -0.087752
296.84 | -5.1086 | 0.026264 | -0.004145 | 31.6334 | 26.5248 | -0.1881 | -0.0059769 | 29.0791 | -2.5543 | 29.9305 | 0.92246 | -0.081029 | 0.9236 | -0.08113
296.86 | -4.6134 | 0.026264 | -0.0027157 | 31.4811 | 26.8677 | -0.0358 | -0.0011375 | 29.1744 | -2.3067 | 29.9433 | 0.92548 | -0.073174 | 0.92663 | -0.073265
296.88 | -4.1182 | 0.026264 | -0.0012864 | 31.2974 | 27.1792 | 0.1479 | 0.0046995 | 29.2383 | -2.0591 | 29.9247 | 0.92751 | -0.065319 | 0.92866 | -0.0654
296.9 | -3.4144 | 0.026264 | 0.00014293 | 31.1887 | 27.7743 | 0.2566 | 0.0081534 | 29.4815 | -1.7072 | 30.0506 | 0.93522 | -0.054157 | 0.93638 | -0.054224
296.92 | -2.9192 | 0.026264 | 0.0014293 | 31.0826 | 28.1634 | 0.3627 | 0.011525 | 29.623 | -1.4596 | 30.1095 | 0.93971 | -0.046302 | 0.94088 | -0.04636
296.94 | -2.2415 | 0.02645 | 0.0026442 | 30.9661 | 28.7246 | 0.4792 | 0.015227 | 29.8453 | -1.1208 | 30.2189 | 0.94676 | -0.035554 | 0.94794 | -0.035598
296.96 | -1.5117 | 0.026637 | 0.0039306 | 30.4606 | 28.9489 | 0.9847 | 0.031289 | 29.7047 | -0.75587 | 29.9567 | 0.9423 | -0.023978 | 0.94347 | -0.024008
296.98 | -0.70374 | 0.026823 | 0.005217 | 30.6025 | 29.8988 | 0.8428 | 0.02678 | 30.2506 | -0.35187 | 30.3679 | 0.95962 | -0.011162 | 0.96081 | -0.011176
297 | 0 | 0.027009 | 0.0065034 | 30.6605 | 30.6605 | 0.7848 | 0.024937 | 30.6605 | 0 | 30.6605 | 0.97262 | 0 | 0.97383 | 0
297.02 | 0.808 | 0.027382 | 0.0076468 | 30.6623 | 31.4703 | 0.783 | 0.02488 | 31.0663 | 0.404 | 30.9316 | 0.9855 | 0.012816 | 0.98672 | 0.012832
297.04 | 1.5117 | 0.027754 | 0.0087188 | 30.4648 | 31.9765 | 0.9805 | 0.031155 | 31.2207 | 0.75587 | 30.9687 | 0.99039 | 0.023978 | 0.99162 | 0.024008
297.06 | 2.2155 | 0.027941 | 0.0097193 | 30.5916 | 32.8071 | 0.8537 | 0.027126 | 31.6993 | 1.1077 | 31.3301 | 1.0056 | 0.03514 | 1.0068 | 0.035184
297.08 | 2.8932 | 0.028499 | 0.010791 | 30.7081 | 33.6013 | 0.7372 | 0.023424 | 32.1547 | 1.4466 | 31.6725 | 1.02 | 0.045889 | 1.0213 | 0.045946
297.1 | 3.5708 | 0.028872 | 0.011649 | 30.3661 | 33.9369 | 1.0792 | 0.034291 | 32.1515 | 1.7854 | 31.5564 | 1.0199 | 0.056638 | 1.0212 | 0.056708
297.12 | 4.1182 | 0.029245 | 0.012506 | 30.4313 | 34.5495 | 1.014 | 0.03222 | 32.4904 | 2.0591 | 31.804 | 1.0307 | 0.065319 | 1.032 | 0.0654
297.14 | 4.6395 | 0.029617 | 0.013221 | 30.5592 | 35.1987 | 0.8861 | 0.028156 | 32.8789 | 2.3197 | 32.1057 | 1.043 | 0.073588 | 1.0443 | 0.073679
297.16 | 5.0565 | 0.029803 | 0.013721 | 30.6033 | 35.6598 | 0.842 | 0.026754 | 33.1316 | 2.5283 | 32.2888 | 1.051 | 0.080202 | 1.0523 | 0.080302
297.18 | 5.3953 | 0.030176 | 0.014436 | 30.6685 | 36.0638 | 0.7768 | 0.024683 | 33.3662 | 2.6977 | 32.4669 | 1.0585 | 0.085577 | 1.0598 | 0.085683
297.2 | 5.7342 | 0.030548 | 0.014865 | 30.8179 | 36.5521 | 0.6274 | 0.019936 | 33.685 | 2.8671 | 32.7293 | 1.0686 | 0.090951 | 1.0699 | 0.091064
297.22 | 5.9948 | 0.030921 | 0.015151 | 30.6777 | 36.6725 | 0.7676 | 0.02439 | 33.6751 | 2.9974 | 32.676 | 1.0683 | 0.095085 | 1.0696 | 0.095203
297.24 | 6.0209 | 0.031107 | 0.015365 | 30.8699 | 36.8908 | 0.5754 | 0.018283 | 33.8803 | 3.0104 | 32.8769 | 1.0748 | 0.095498 | 1.0761 | 0.095617
297.26 | 6.0209 | 0.031293 | 0.015437 | 30.7648 | 36.7857 | 0.6805 | 0.021623 | 33.7752 | 3.0104 | 32.7718 | 1.0714 | 0.095498 | 1.0728 | 0.095617
297.28 | 6.0209 | 0.031666 | 0.015294 | 30.8266 | 36.8475 | 0.6187 | 0.019659 | 33.837 | 3.0104 | 32.8336 | 1.0734 | 0.095498 | 1.0747 | 0.095617
297.3 | 5.6821 | 0.031666 | 0.01465 | 29.7484 | 35.4305 | 0.6969 | 0.022144 | 32.5894 | 2.841 | 31.6424 | 1.0338 | 0.090124 | 1.0351 | 0.090236
297.32 | 5.4214 | 0.032039 | 0.014293 | 30.0023 | 35.4237 | 0.443 | 0.014076 | 32.713 | 2.7107 | 31.8094 | 1.0377 | 0.08599 | 1.039 | 0.086097
297.34 | 5.1347 | 0.032225 | 0.013507 | 31.2285 | 36.3632 | 0.2168 | 0.0068888 | 33.7958 | 2.5673 | 32.9401 | 1.0721 | 0.081442 | 1.0734 | 0.081544
297.36 | 4.5873 | 0.032225 | 0.012292 | 31.2949 | 35.8822 | 0.1504 | 0.0047789 | 33.5886 | 2.2937 | 32.824 | 1.0655 | 0.072761 | 1.0668 | 0.072851
297.38 | 4.1964 | 0.032225 | 0.011434 | 31.1479 | 35.3443 | 0.2974 | 0.0094499 | 33.2461 | 2.0982 | 32.5467 | 1.0546 | 0.06656 | 1.056 | 0.066642
297.4 | 3.4926 | 0.032225 | 0.010005 | 31.2864 | 34.779 | 0.1589 | 0.005049 | 33.0327 | 1.7463 | 32.4506 | 1.0479 | 0.055397 | 1.0492 | 0.055466
297.42 | 2.841 | 0.032225 | 0.0086473 | 31.4615 | 34.3025 | -0.0162 | -0.00051475 | 32.882 | 1.4205 | 32.4085 | 1.0431 | 0.045062 | 1.0444 | 0.045118
297.44 | 2.1894 | 0.032225 | 0.007218 | 31.4893 | 33.6787 | -0.044 | -0.0013981 | 32.584 | 1.0947 | 32.2191 | 1.0336 | 0.034727 | 1.0349 | 0.03477
297.46 | 1.4857 | 0.032225 | 0.0060746 | 31.8627 | 33.3484 | -0.4174 | -0.013263 | 32.6055 | 0.74284 | 32.3579 | 1.0343 | 0.023565 | 1.0356 | 0.023594
297.48 | 0.67768 | 0.032039 | 0.0047167 | 31.9717 | 32.6494 | -0.5264 | -0.016726 | 32.3105 | 0.33884 | 32.1976 | 1.025 | 0.010749 | 1.0262 | 0.010762
297.5 | 0.026064 | 0.031852 | 0.0036447 | 31.9969 | 32.023 | -0.5516 | -0.017527 | 32.0099 | 0.013032 | 32.0056 | 1.0154 | 0.00041341 | 1.0167 | 0.00041393
297.52 | -0.72981 | 0.031666 | 0.0024298 | 31.9512 | 31.2214 | -0.5059 | -0.016075 | 31.5863 | -0.3649 | 31.7079 | 1.002 | -0.011576 | 1.0032 | -0.01159
297.54 | -1.4857 | 0.03148 | 0.0012149 | 32.1688 | 30.6831 | -0.7235 | -0.022989 | 31.426 | -0.74284 | 31.6736 | 0.99691 | -0.023565 | 0.99814 | -0.023594
297.56 | -2.3197 | 0.031107 | 7.1465e-05 | 32.4354 | 30.1157 | -0.9901 | -0.03146 | 31.2755 | -1.1599 | 31.6622 | 0.99213 | -0.036794 | 0.99337 | -0.036839
297.58 | -2.8671 | 0.030735 | -0.00092905 | 32.2921 | 29.425 | -0.8468 | -0.026907 | 30.8586 | -1.4335 | 31.3364 | 0.97891 | -0.045475 | 0.98012 | -0.045532
297.6 | -3.5187 | 0.030362 | -0.0018581 | 32.4432 | 28.9245 | -0.9979 | -0.031708 | 30.6838 | -1.7594 | 31.2703 | 0.97336 | -0.055811 | 0.97457 | -0.05588
297.62 | -4.1182 | 0.030176 | -0.0028586 | 32.1562 | 28.038 | -0.7109 | -0.022589 | 30.0971 | -2.0591 | 30.7835 | 0.95475 | -0.065319 | 0.95594 | -0.0654
297.64 | -4.6134 | 0.02999 | -0.0037877 | 32.1262 | 27.5128 | -0.6809 | -0.021636 | 29.8195 | -2.3067 | 30.5884 | 0.94595 | -0.073174 | 0.94712 | -0.073265
297.66 | -5.1086 | 0.029431 | -0.0045738 | 32.3622 | 27.2536 | -0.9169 | -0.029134 | 29.8079 | -2.5543 | 30.6593 | 0.94558 | -0.081029 | 0.94675 | -0.08113
297.68 | -5.4475 | 0.029058 | -0.005217 | 32.0817 | 26.6342 | -0.6364 | -0.020222 | 29.358 | -2.7237 | 30.2659 | 0.9313 | -0.086403 | 0.93246 | -0.086511
297.7 | -5.7081 | 0.028686 | -0.0056458 | 32.2787 | 26.5706 | -0.8334 | -0.026481 | 29.4246 | -2.8541 | 30.376 | 0.93342 | -0.090538 | 0.93458 | -0.09065
297.72 | -5.8645 | 0.028313 | -0.006146 | 32.1129 | 26.2484 | -0.6676 | -0.021213 | 29.1806 | -2.9323 | 30.1581 | 0.92568 | -0.093018 | 0.92683 | -0.093134
297.74 | -5.9948 | 0.028127 | -0.006289 | 31.8474 | 25.8526 | -0.4021 | -0.012777 | 28.85 | -2.9974 | 29.8491 | 0.91519 | -0.095085 | 0.91633 | -0.095203
297.76 | -5.9427 | 0.027754 | -0.006289 | 32.1532 | 26.2105 | -0.7079 | -0.022493 | 29.1819 | -2.9713 | 30.1723 | 0.92572 | -0.094258 | 0.92687 | -0.094375
297.78 | -5.8384 | 0.027568 | -0.0062175 | 31.8017 | 25.9633 | -0.3564 | -0.011325 | 28.8825 | -2.9192 | 29.8556 | 0.91622 | -0.092605 | 0.91736 | -0.09272
297.8 | -5.7602 | 0.027196 | -0.0058602 | 31.626 | 25.8658 | -0.1807 | -0.0057417 | 28.7459 | -2.8801 | 29.7059 | 0.91189 | -0.091364 | 0.91302 | -0.091478
297.82 | -5.4996 | 0.027009 | -0.0051455 | 31.6238 | 26.1242 | -0.1785 | -0.0056718 | 28.874 | -2.7498 | 29.7906 | 0.91595 | -0.08723 | 0.91709 | -0.087339
297.84 | -5.0304 | 0.027009 | -0.0037877 | 32.5615 | 27.5311 | -0.1162 | -0.0036922 | 30.0463 | -2.5152 | 30.8847 | 0.95314 | -0.079789 | 0.95432 | -0.079888
297.86 | -4.5613 | 0.026823 | -0.0024298 | 31.2527 | 26.6914 | 0.1926 | 0.0061198 | 28.9721 | -2.2806 | 29.7323 | 0.91906 | -0.072347 | 0.9202 | -0.072437
297.88 | -4.1182 | 0.026823 | -0.0012864 | 31.2145 | 27.0963 | 0.2308 | 0.0073337 | 29.1554 | -2.0591 | 29.8418 | 0.92488 | -0.065319 | 0.92603 | -0.0654
297.9 | -3.4926 | 0.026823 | 0.00035733 | 31.0443 | 27.5517 | 0.401 | 0.012742 | 29.298 | -1.7463 | 29.8801 | 0.9294 | -0.055397 | 0.93056 | -0.055466
297.92 | -2.841 | 0.026823 | 0.0017866 | 31.035 | 28.194 | 0.4103 | 0.013037 | 29.6145 | -1.4205 | 30.088 | 0.93944 | -0.045062 | 0.94061 | -0.045118
297.94 | -2.1373 | 0.027009 | 0.0029301 | 30.7191 | 28.5818 | 0.7262 | 0.023075 | 29.6505 | -1.0686 | 30.0067 | 0.94058 | -0.0339 | 0.94175 | -0.033942
297.96 | -1.4857 | 0.027196 | 0.0040021 | 30.7437 | 29.258 | 0.7016 | 0.022293 | 30.0009 | -0.74284 | 30.2485 | 0.9517 | -0.023565 | 0.95288 | -0.023594
297.98 | -0.75587 | 0.027382 | 0.0054314 | 30.7954 | 30.0395 | 0.6499 | 0.020651 | 30.4175 | -0.37793 | 30.5434 | 0.96491 | -0.011989 | 0.96611 | -0.012004
298 | 0.078193 | 0.027568 | 0.0065748 | 30.8771 | 30.9553 | 0.5682 | 0.018055 | 30.9162 | 0.039097 | 30.9032 | 0.98074 | 0.0012402 | 0.98195 | 0.0012418
298.02 | 0.78193 | 0.027941 | 0.0076468 | 30.6369 | 31.4188 | 0.8084 | 0.025687 | 31.0279 | 0.39097 | 30.8975 | 0.98428 | 0.012402 | 0.9855 | 0.012418
298.04 | 1.5117 | 0.028127 | 0.0087188 | 30.3389 | 31.8506 | 1.1064 | 0.035156 | 31.0948 | 0.75587 | 30.8428 | 0.9864 | 0.023978 | 0.98762 | 0.024008
298.06 | 2.2415 | 0.028499 | 0.0097908 | 30.6691 | 32.9106 | 0.7762 | 0.024664 | 31.7899 | 1.1208 | 31.4163 | 1.0085 | 0.035554 | 1.0097 | 0.035598
298.08 | 2.8932 | 0.028872 | 0.01072 | 30.5618 | 33.455 | 0.8835 | 0.028073 | 32.0084 | 1.4466 | 31.5262 | 1.0154 | 0.045889 | 1.0166 | 0.045946
298.1 | 3.5708 | 0.029058 | 0.011649 | 30.4007 | 33.9715 | 1.0446 | 0.033192 | 32.1861 | 1.7854 | 31.591 | 1.021 | 0.056638 | 1.0223 | 0.056708
298.12 | 4.1182 | 0.029245 | 0.012506 | 30.4191 | 34.5373 | 1.0262 | 0.032607 | 32.4782 | 2.0591 | 31.7918 | 1.0303 | 0.065319 | 1.0316 | 0.0654
298.14 | 4.6916 | 0.029617 | 0.013293 | 30.7101 | 35.4017 | 0.7352 | 0.023361 | 33.0559 | 2.3458 | 32.274 | 1.0486 | 0.074414 | 1.0499 | 0.074507
298.16 | 5.0565 | 0.030176 | 0.013793 | 30.475 | 35.5315 | 0.9703 | 0.030831 | 33.0033 | 2.5283 | 32.1605 | 1.0469 | 0.080202 | 1.0482 | 0.080302
298.18 | 5.4475 | 0.030548 | 0.014436 | 30.302 | 35.7495 | 1.1433 | 0.036328 | 33.0257 | 2.7237 | 32.1178 | 1.0477 | 0.086403 | 1.049 | 0.086511
298.2 | 5.7602 | 0.030735 | 0.015008 | 30.4471 | 36.2073 | 0.9982 | 0.031718 | 33.3272 | 2.8801 | 32.3672 | 1.0572 | 0.091364 | 1.0585 | 0.091478
298.22 | 5.9948 | 0.031107 | 0.015222 | 30.6179 | 36.6127 | 0.8274 | 0.026291 | 33.6153 | 2.9974 | 32.6162 | 1.0664 | 0.095085 | 1.0677 | 0.095203
298.24 | 6.047 | 0.03148 | 0.015508 | 30.4771 | 36.5241 | 0.9682 | 0.030764 | 33.5006 | 3.0235 | 32.4928 | 1.0627 | 0.095912 | 1.064 | 0.096031
298.26 | 6.0991 | 0.03148 | 0.015508 | 30.7362 | 36.8353 | 0.7091 | 0.022532 | 33.7857 | 3.0495 | 32.7692 | 1.0718 | 0.096739 | 1.0731 | 0.096859
298.28 | 5.9948 | 0.031852 | 0.015294 | 30.7484 | 36.7432 | 0.6969 | 0.022144 | 33.7458 | 2.9974 | 32.7467 | 1.0705 | 0.095085 | 1.0718 | 0.095203
298.3 | 5.7342 | 0.032039 | 0.014722 | 30.8588 | 36.593 | 0.5865 | 0.018636 | 33.7259 | 2.8671 | 32.7702 | 1.0699 | 0.090951 | 1.0712 | 0.091064
298.32 | 5.4214 | 0.032225 | 0.014222 | 30.8813 | 36.3027 | 0.564 | 0.017921 | 33.592 | 2.7107 | 32.6884 | 1.0656 | 0.08599 | 1.0669 | 0.086097
298.34 | 5.0565 | 0.032225 | 0.013364 | 31.1437 | 36.2002 | 0.3016 | 0.0095833 | 33.672 | 2.5283 | 32.8292 | 1.0682 | 0.080202 | 1.0695 | 0.080302
298.36 | 4.6395 | 0.032225 | 0.012435 | 31.1331 | 35.7726 | 0.3122 | 0.0099201 | 33.4528 | 2.3197 | 32.6796 | 1.0612 | 0.073588 | 1.0625 | 0.073679
298.38 | 4.0921 | 0.032225 | 0.01122 | 31.3724 | 35.4645 | 0.0729 | 0.0023164 | 33.4185 | 2.0461 | 32.7364 | 1.0601 | 0.064906 | 1.0614 | 0.064986
298.4 | 3.5448 | 0.032225 | 0.010005 | 31.3396 | 34.8844 | 0.1057 | 0.0033586 | 33.112 | 1.7724 | 32.5212 | 1.0504 | 0.056224 | 1.0517 | 0.056294
298.42 | 2.8671 | 0.032225 | 0.0085759 | 31.2449 | 34.112 | 0.2004 | 0.0063677 | 32.6784 | 1.4335 | 32.2006 | 1.0366 | 0.045475 | 1.0379 | 0.045532
298.44 | 2.1894 | 0.032039 | 0.007218 | 31.4955 | 33.6849 | -0.0502 | -0.0015951 | 32.5902 | 1.0947 | 32.2253 | 1.0338 | 0.034727 | 1.0351 | 0.03477
298.46 | 1.4857 | 0.032039 | 0.0060746 | 31.6993 | 33.185 | -0.254 | -0.0080708 | 32.4421 | 0.74284 | 32.1945 | 1.0291 | 0.023565 | 1.0304 | 0.023594
298.48 | 0.72981 | 0.031666 | 0.0049311 | 31.5566 | 32.2864 | -0.1113 | -0.0035365 | 31.9215 | 0.3649 | 31.7999 | 1.0126 | 0.011576 | 1.0139 | 0.01159
298.5 | -0.026064 | 0.031666 | 0.0035018 | 31.6785 | 31.6524 | -0.2332 | -0.0074099 | 31.6655 | -0.013032 | 31.6698 | 1.0045 | -0.00041341 | 1.0058 | -0.00041393
298.52 | -0.78193 | 0.031293 | 0.0022154 | 32.0316 | 31.2497 | -0.5863 | -0.01863 | 31.6406 | -0.39097 | 31.771 | 1.0037 | -0.012402 | 1.005 | -0.012418
298.54 | -1.5117 | 0.030921 | 0.0011434 | 31.9366 | 30.4249 | -0.4913 | -0.015611 | 31.1807 | -0.75587 | 31.4327 | 0.98913 | -0.023978 | 0.99036 | -0.024008
298.56 | -2.1634 | 0.030548 | 0 | 32.1958 | 30.0324 | -0.7505 | -0.023847 | 31.1141 | -1.0817 | 31.4747 | 0.98701 | -0.034313 | 0.98824 | -0.034356
298.58 | -2.8671 | 0.030362 | -0.001072 | 32.1172 | 29.2501 | -0.6719 | -0.02135 | 30.6837 | -1.4335 | 31.1615 | 0.97336 | -0.045475 | 0.97457 | -0.045532
298.6 | -3.5969 | 0.02999 | -0.002144 | 32.0062 | 28.4093 | -0.5609 | -0.017823 | 30.2078 | -1.7984 | 30.8072 | 0.95826 | -0.057051 | 0.95945 | -0.057122
298.62 | -4.0661 | 0.029803 | -0.0029301 | 32.1414 | 28.0753 | -0.6961 | -0.022119 | 30.1084 | -2.033 | 30.786 | 0.95511 | -0.064492 | 0.9563 | -0.064573
298.64 | -4.6134 | 0.029431 | -0.0039306 | 32.2635 | 27.6501 | -0.8182 | -0.025998 | 29.9568 | -2.3067 | 30.7257 | 0.9503 | -0.073174 | 0.95148 | -0.073265
298.66 | -5.0565 | 0.029058 | -0.0046453 | 32.0522 | 26.9957 | -0.6069 | -0.019284 | 29.5239 | -2.5283 | 30.3667 | 0.93657 | -0.080202 | 0.93773 | -0.080302
298.68 | -5.3953 | 0.028686 | -0.005217 | 32.2677 | 26.8724 | -0.8224 | -0.026132 | 29.57 | -2.6977 | 30.4693 | 0.93803 | -0.085577 | 0.9392 | -0.085683
298.7 | -5.7081 | 0.028499 | -0.0057172 | 32.3932 | 26.6851 | -0.9479 | -0.030119 | 29.5391 | -2.8541 | 30.4905 | 0.93705 | -0.090538 | 0.93822 | -0.09065
298.72 | -5.9166 | 0.028127 | -0.006146 | 32.0511 | 26.1345 | -0.6058 | -0.019249 | 29.0928 | -2.9583 | 30.0789 | 0.92289 | -0.093845 | 0.92404 | -0.093961
298.74 | -5.8906 | 0.027941 | -0.006289 | 31.9236 | 26.033 | -0.4783 | -0.015198 | 28.9783 | -2.9453 | 29.9601 | 0.91926 | -0.093431 | 0.9204 | -0.093547
298.76 | -5.8906 | 0.027568 | -0.006289 | 32.8694 | 26.9788 | -0.4241 | -0.013476 | 29.9241 | -2.9453 | 30.9059 | 0.94926 | -0.093431 | 0.95044 | -0.093547
298.78 | -5.8384 | 0.027196 | -0.0062175 | 31.8474 | 26.009 | -0.4021 | -0.012777 | 28.9282 | -2.9192 | 29.9013 | 0.91767 | -0.092605 | 0.91881 | -0.09272
298.8 | -5.7602 | 0.027009 | -0.0058602 | 32.7293 | 26.9691 | -0.284 | -0.0090241 | 29.8492 | -2.8801 | 30.8092 | 0.94689 | -0.091364 | 0.94806 | -0.091478
298.82 | -5.4996 | 0.027009 | -0.005217 | 32.6566 | 27.157 | -0.2113 | -0.006714 | 29.9068 | -2.7498 | 30.8234 | 0.94871 | -0.08723 | 0.94989 | -0.087339
298.84 | -5.1347 | 0.026823 | -0.004145 | 32.5621 | 27.4274 | -0.1168 | -0.0037113 | 29.9948 | -2.5673 | 30.8505 | 0.9515 | -0.081442 | 0.95269 | -0.081544
298.86 | -4.6395 | 0.026823 | -0.0024298 | 31.5045 | 26.865 | -0.0592 | -0.0018811 | 29.1848 | -2.3197 | 29.958 | 0.92581 | -0.073588 | 0.92696 | -0.073679
298.88 | -4.1182 | 0.026823 | -0.001072 | 31.0632 | 26.945 | 0.3821 | 0.012141 | 29.0041 | -2.0591 | 29.6905 | 0.92008 | -0.065319 | 0.92122 | -0.0654
298.9 | -3.4926 | 0.026823 | 0.00014293 | 32.2228 | 28.7302 | 0.2225 | 0.0070699 | 30.4765 | -1.7463 | 31.0586 | 0.96679 | -0.055397 | 0.96799 | -0.055466
298.92 | -2.9453 | 0.027009 | 0.0015722 | 31.0294 | 28.0841 | 0.4159 | 0.013215 | 29.5568 | -1.4726 | 30.0476 | 0.93761 | -0.046716 | 0.93877 | -0.046774
298.94 | -2.1894 | 0.027009 | 0.0028586 | 32.1515 | 29.9621 | 0.2938 | 0.0093355 | 31.0568 | -1.0947 | 31.4217 | 0.9852 | -0.034727 | 0.98642 | -0.03477
298.96 | -1.4857 | 0.027196 | 0.0040021 | 31.8442 | 30.3585 | 0.6011 | 0.0191 | 31.1014 | -0.74284 | 31.349 | 0.98661 | -0.023565 | 0.98783 | -0.023594
298.98 | -0.78193 | 0.027382 | 0.0051455 | 30.8906 | 30.1087 | 0.5547 | 0.017626 | 30.4996 | -0.39097 | 30.63 | 0.96752 | -0.012402 | 0.96872 | -0.012418
299 | 0 | 0.027568 | 0.0065034 | 30.6893 | 30.6893 | 0.756 | 0.024022 | 30.6893 | 0 | 30.6893 | 0.97354 | 0 | 0.97475 | 0
299.02 | 0.808 | 0.027941 | 0.0076468 | 30.4333 | 31.2413 | 1.012 | 0.032156 | 30.8373 | 0.404 | 30.7026 | 0.97823 | 0.012816 | 0.97945 | 0.012832
299.04 | 1.4857 | 0.027941 | 0.0087188 | 30.4728 | 31.9585 | 0.9725 | 0.030901 | 31.2156 | 0.74284 | 30.968 | 0.99023 | 0.023565 | 0.99146 | 0.023594
299.06 | 2.2155 | 0.028313 | 0.0097908 | 30.5076 | 32.7231 | 0.9377 | 0.029795 | 31.6153 | 1.1077 | 31.2461 | 1.0029 | 0.03514 | 1.0042 | 0.035184
299.08 | 2.8671 | 0.028686 | 0.010791 | 30.3422 | 33.2093 | 1.1031 | 0.035051 | 31.7757 | 1.4335 | 31.2979 | 1.008 | 0.045475 | 1.0093 | 0.045532
299.1 | 3.5448 | 0.028872 | 0.01172 | 30.2725 | 33.8173 | 1.1728 | 0.037266 | 32.0449 | 1.7724 | 31.4541 | 1.0165 | 0.056224 | 1.0178 | 0.056294
299.12 | 4.1182 | 0.029245 | 0.012578 | 30.4892 | 34.6074 | 0.9561 | 0.03038 | 32.5483 | 2.0591 | 31.8619 | 1.0325 | 0.065319 | 1.0338 | 0.0654
299.14 | 4.6395 | 0.029617 | 0.013293 | 30.6263 | 35.2658 | 0.819 | 0.026024 | 32.946 | 2.3197 | 32.1728 | 1.0451 | 0.073588 | 1.0464 | 0.073679
299.16 | 5.0304 | 0.02999 | 0.013793 | 30.4794 | 35.5098 | 0.9659 | 0.030691 | 32.9946 | 2.5152 | 32.1562 | 1.0467 | 0.079789 | 1.048 | 0.079888
299.18 | 5.4735 | 0.030176 | 0.014436 | 30.2984 | 35.7719 | 1.1469 | 0.036443 | 33.0352 | 2.7368 | 32.1229 | 1.048 | 0.086817 | 1.0493 | 0.086925
299.2 | 5.6821 | 0.030362 | 0.014793 | 30.4622 | 36.1443 | 0.9831 | 0.031238 | 33.3032 | 2.841 | 32.3562 | 1.0565 | 0.090124 | 1.0578 | 0.090236
299.22 | 5.9688 | 0.030548 | 0.015222 | 30.7015 | 36.6703 | 0.7438 | 0.023634 | 33.6859 | 2.9844 | 32.6911 | 1.0686 | 0.094672 | 1.0699 | 0.094789
299.24 | 6.047 | 0.030921 | 0.015294 | 30.3609 | 36.4079 | 1.0844 | 0.034457 | 33.3844 | 3.0235 | 32.3766 | 1.059 | 0.095912 | 1.0603 | 0.096031
299.26 | 6.047 | 0.031293 | 0.015437 | 30.8278 | 36.8748 | 0.6175 | 0.019621 | 33.8513 | 3.0235 | 32.8435 | 1.0738 | 0.095912 | 1.0752 | 0.096031
299.28 | 5.9688 | 0.03148 | 0.015365 | 30.9411 | 36.9099 | 0.5042 | 0.016021 | 33.9255 | 2.9844 | 32.9307 | 1.0762 | 0.094672 | 1.0775 | 0.094789
299.3 | 5.7602 | 0.03148 | 0.014793 | 30.8387 | 36.5989 | 0.6066 | 0.019275 | 33.7188 | 2.8801 | 32.7588 | 1.0696 | 0.091364 | 1.071 | 0.091478
299.32 | 5.3693 | 0.03148 | 0.013936 | 29.9922 | 35.3615 | 0.4531 | 0.014397 | 32.6768 | 2.6846 | 31.782 | 1.0366 | 0.085163 | 1.0379 | 0.085269
299.34 | 5.0565 | 0.031666 | 0.013364 | 31.1717 | 36.2282 | 0.2736 | 0.0086936 | 33.7 | 2.5283 | 32.8572 | 1.069 | 0.080202 | 1.0704 | 0.080302
299.36 | 4.6395 | 0.031666 | 0.012435 | 31.026 | 35.6655 | 0.4193 | 0.013323 | 33.3457 | 2.3197 | 32.5725 | 1.0578 | 0.073588 | 1.0591 | 0.073679
299.38 | 4.1443 | 0.031666 | 0.011006 | 30.1589 | 34.3032 | 0.2864 | 0.0091003 | 32.231 | 2.0721 | 31.5403 | 1.0224 | 0.065733 | 1.0237 | 0.065814
299.4 | 3.5187 | 0.031666 | 0.0097908 | 30.9684 | 34.4871 | 0.4769 | 0.015153 | 32.7278 | 1.7594 | 32.1413 | 1.0382 | 0.055811 | 1.0395 | 0.05588
299.42 | 2.8671 | 0.03148 | 0.0085759 | 31.5359 | 34.403 | -0.0906 | -0.0028788 | 32.9694 | 1.4335 | 32.4916 | 1.0459 | 0.045475 | 1.0472 | 0.045532
299.44 | 2.1634 | 0.03148 | 0.007218 | 31.4315 | 33.5949 | 0.0138 | 0.00043849 | 32.5132 | 1.0817 | 32.1526 | 1.0314 | 0.034313 | 1.0327 | 0.034356
299.46 | 1.4857 | 0.03148 | 0.0058602 | 31.5633 | 33.049 | -0.118 | -0.0037494 | 32.3061 | 0.74284 | 32.0585 | 1.0248 | 0.023565 | 1.0261 | 0.023594
299.48 | 0.70374 | 0.031293 | 0.0047167 | 31.7407 | 32.4444 | -0.2954 | -0.0093863 | 32.0926 | 0.35187 | 31.9753 | 1.0181 | 0.011162 | 1.0193 | 0.011176
299.5 | 0 | 0.031107 | 0.0035018 | 31.7165 | 31.7165 | -0.2712 | -0.0086174 | 31.7165 | 0 | 31.7165 | 1.0061 | 0 | 1.0074 | 0
299.52 | -0.78193 | 0.030735 | 0.0022154 | 31.7293 | 30.9474 | -0.284 | -0.0090241 | 31.3383 | -0.39097 | 31.4687 | 0.99413 | -0.012402 | 0.99536 | -0.012418
299.54 | -1.5117 | 0.030735 | 0.001072 | 31.8079 | 30.2962 | -0.3626 | -0.011522 | 31.052 | -0.75587 | 31.304 | 0.98504 | -0.023978 | 0.98627 | -0.024008
299.56 | -2.1894 | 0.030548 | 7.1465e-05 | 32.0311 | 29.8417 | -0.5858 | -0.018614 | 30.9364 | -1.0947 | 31.3013 | 0.98138 | -0.034727 | 0.98259 | -0.03477
299.58 | -2.8671 | 0.030176 | -0.0010005 | 31.942 | 29.0749 | -0.4967 | -0.015783 | 30.5085 | -1.4335 | 30.9863 | 0.9678 | -0.045475 | 0.969 | -0.045532
299.6 | -3.5187 | 0.029803 | -0.0020725 | 32.0956 | 28.5769 | -0.6503 | -0.020663 | 30.3362 | -1.7594 | 30.9227 | 0.96234 | -0.055811 | 0.96353 | -0.05588
299.62 | -4.1443 | 0.029431 | -0.003073 | 32.0769 | 27.9326 | -0.6316 | -0.020069 | 30.0048 | -2.0721 | 30.6955 | 0.95182 | -0.065733 | 0.953 | -0.065814
299.64 | -4.6134 | 0.029058 | -0.0038591 | 32.1714 | 27.558 | -0.7261 | -0.023072 | 29.8647 | -2.3067 | 30.6336 | 0.94738 | -0.073174 | 0.94856 | -0.073265
299.66 | -5.0565 | 0.028872 | -0.0046453 | 31.8956 | 26.8391 | -0.4503 | -0.014308 | 29.3673 | -2.5283 | 30.2101 | 0.9316 | -0.080202 | 0.93276 | -0.080302
299.68 | -5.4475 | 0.028686 | -0.0052884 | 32.231 | 26.7835 | -0.7857 | -0.024966 | 29.5073 | -2.7237 | 30.4152 | 0.93604 | -0.086403 | 0.9372 | -0.086511
299.7 | -5.656 | 0.028313 | -0.0057887 | 32.139 | 26.483 | -0.6937 | -0.022042 | 29.311 | -2.828 | 30.2537 | 0.92981 | -0.089711 | 0.93097 | -0.089822
299.72 | -5.8384 | 0.027941 | -0.006146 | 32.0769 | 26.2385 | -0.6316 | -0.020069 | 29.1577 | -2.9192 | 30.1308 | 0.92495 | -0.092605 | 0.9261 | -0.09272
299.74 | -6.0209 | 0.027568 | -0.0065034 | 31.7255 | 25.7046 | -0.2802 | -0.0089033 | 28.7151 | -3.0104 | 29.7185 | 0.91091 | -0.095498 | 0.91204 | -0.095617
299.76 | -5.9688 | 0.027196 | -0.0064319 | 31.6316 | 25.6628 | -0.1863 | -0.0059197 | 28.6472 | -2.9844 | 29.642 | 0.90876 | -0.094672 | 0.90989 | -0.094789
299.78 | -5.8906 | 0.027196 | -0.0062175 | 31.5576 | 25.667 | -0.1123 | -0.0035683 | 28.6123 | -2.9453 | 29.5941 | 0.90765 | -0.093431 | 0.90878 | -0.093547
299.8 | -5.7342 | 0.027196 | -0.0057887 | 31.3846 | 25.6504 | 0.0607 | 0.0019287 | 28.5175 | -2.8671 | 29.4732 | 0.90464 | -0.090951 | 0.90577 | -0.091064
299.82 | -5.5257 | 0.027009 | -0.0051455 | 31.5682 | 26.0425 | -0.1229 | -0.0039051 | 28.8054 | -2.7628 | 29.7263 | 0.91377 | -0.087644 | 0.91491 | -0.087752
299.84 | -5.1608 | 0.027009 | -0.0037877 | 31.4823 | 26.3215 | -0.037 | -0.0011757 | 28.9019 | -2.5804 | 29.762 | 0.91684 | -0.081856 | 0.91798 | -0.081957
299.86 | -4.5873 | 0.027009 | -0.0023584 | 31.3486 | 26.7613 | 0.0967 | 0.0030726 | 29.0549 | -2.2937 | 29.8195 | 0.92169 | -0.072761 | 0.92284 | -0.072851
299.88 | -4.0921 | 0.027009 | -0.0010005 | 31.4006 | 27.3085 | 0.0447 | 0.0014203 | 29.3545 | -2.0461 | 30.0366 | 0.9312 | -0.064906 | 0.93235 | -0.064986
299.9 | -3.5187 | 0.026823 | 0.00035733 | 31.0131 | 27.4944 | 0.4322 | 0.013733 | 29.2537 | -1.7594 | 29.8402 | 0.928 | -0.055811 | 0.92915 | -0.05588
299.92 | -2.9192 | 0.027009 | 0.0015008 | 30.8332 | 27.914 | 0.6121 | 0.019449 | 29.3736 | -1.4596 | 29.8601 | 0.9318 | -0.046302 | 0.93296 | -0.04636
299.94 | -2.1634 | 0.027009 | 0.0029301 | 30.7404 | 28.577 | 0.7049 | 0.022398 | 29.6587 | -1.0817 | 30.0193 | 0.94085 | -0.034313 | 0.94201 | -0.034356
299.96 | -1.5117 | 0.027196 | 0.0040021 | 30.6014 | 29.0897 | 0.8439 | 0.026815 | 29.8455 | -0.75587 | 30.0975 | 0.94677 | -0.023978 | 0.94795 | -0.024008
299.98 | -0.70374 | 0.027568 | 0.0054314 | 30.7285 | 30.0248 | 0.7168 | 0.022776 | 30.3766 | -0.35187 | 30.4939 | 0.96362 | -0.011162 | 0.96482 | -0.011176
300 | 0.026064 | 0.027568 | 0.0065748 | 30.4812 | 30.5073 | 0.9641 | 0.030634 | 30.4942 | 0.013032 | 30.4899 | 0.96735 | 0.00041341 | 0.96855 | 0.00041393
300.02 | 0.88619 | 0.027941 | 0.0077183 | 30.6436 | 31.5298 | 0.8017 | 0.025474 | 31.0867 | 0.4431 | 30.939 | 0.98614 | 0.014056 | 0.98737 | 0.014074
300.04 | 1.4857 | 0.028127 | 0.0087902 | 30.5564 | 32.0421 | 0.8889 | 0.028245 | 31.2992 | 0.74284 | 31.0516 | 0.99289 | 0.023565 | 0.99412 | 0.023594
300.06 | 2.2415 | 0.028499 | 0.0097908 | 30.4221 | 32.6636 | 1.0232 | 0.032512 | 31.5429 | 1.1208 | 31.1693 | 1.0006 | 0.035554 | 1.0019 | 0.035598
300.08 | 2.9192 | 0.028872 | 0.010791 | 30.4281 | 33.3473 | 1.0172 | 0.032321 | 31.8877 | 1.4596 | 31.4012 | 1.0116 | 0.046302 | 1.0128 | 0.04636
300.1 | 3.5448 | 0.029245 | 0.011649 | 30.4105 | 33.9553 | 1.0348 | 0.032881 | 32.1829 | 1.7724 | 31.5921 | 1.0209 | 0.056224 | 1.0222 | 0.056294
300.12 | 4.1443 | 0.029617 | 0.012578 | 30.1219 | 34.2662 | 1.3234 | 0.042051 | 32.194 | 2.0721 | 31.5033 | 1.0213 | 0.065733 | 1.0225 | 0.065814
300.14 | 4.6134 | 0.02999 | 0.013293 | 30.4203 | 35.0337 | 1.025 | 0.032569 | 32.727 | 2.3067 | 31.9581 | 1.0382 | 0.073174 | 1.0395 | 0.073265
300.16 | 5.0565 | 0.030362 | 0.014007 | 30.5641 | 35.6206 | 0.8812 | 0.028 | 33.0924 | 2.5283 | 32.2496 | 1.0498 | 0.080202 | 1.0511 | 0.080302
300.18 | 5.4214 | 0.030548 | 0.014507 | 30.4648 | 35.8862 | 0.9805 | 0.031155 | 33.1755 | 2.7107 | 32.2719 | 1.0524 | 0.08599 | 1.0537 | 0.086097
300.2 | 5.7342 | 0.030735 | 0.015008 | 30.3789 | 36.1131 | 1.0664 | 0.033885 | 33.246 | 2.8671 | 32.2903 | 1.0546 | 0.090951 | 1.056 | 0.091064
300.22 | 5.9427 | 0.031107 | 0.015365 | 30.4545 | 36.3972 | 0.9908 | 0.031483 | 33.4258 | 2.9713 | 32.4354 | 1.0603 | 0.094258 | 1.0617 | 0.094375
300.24 | 6.073 | 0.031293 | 0.015508 | 30.338 | 36.411 | 1.1073 | 0.035184 | 33.3745 | 3.0365 | 32.3623 | 1.0587 | 0.096325 | 1.06 | 0.096445
300.26 | 6.0991 | 0.03148 | 0.015508 | 30.6991 | 36.7982 | 0.7462 | 0.02371 | 33.7486 | 3.0495 | 32.7321 | 1.0706 | 0.096739 | 1.0719 | 0.096859
300.28 | 5.9427 | 0.031666 | 0.015151 | 29.7211 | 35.6638 | 0.7242 | 0.023011 | 32.6924 | 2.9713 | 31.702 | 1.0371 | 0.094258 | 1.0384 | 0.094375
300.3 | 5.6821 | 0.031666 | 0.01465 | 29.5502 | 35.2323 | 0.8951 | 0.028442 | 32.3912 | 2.841 | 31.4442 | 1.0275 | 0.090124 | 1.0288 | 0.090236
300.32 | 5.4735 | 0.031666 | 0.014293 | 30.76 | 36.2335 | 0.6853 | 0.021775 | 33.4968 | 2.7368 | 32.5845 | 1.0626 | 0.086817 | 1.0639 | 0.086925
300.34 | 5.1086 | 0.031852 | 0.013293 | 30.7253 | 35.8339 | 0.72 | 0.022878 | 33.2796 | 2.5543 | 32.4282 | 1.0557 | 0.081029 | 1.057 | 0.08113
300.36 | 4.5873 | 0.031852 | 0.012221 | 29.8777 | 34.465 | 0.5676 | 0.018035 | 32.1714 | 2.2937 | 31.4068 | 1.0206 | 0.072761 | 1.0218 | 0.072851
300.38 | 4.0661 | 0.031852 | 0.01122 | 30.0748 | 34.1409 | 0.3705 | 0.011773 | 32.1078 | 2.033 | 31.4302 | 1.0185 | 0.064492 | 1.0198 | 0.064573
300.4 | 3.623 | 0.031852 | 0.0099337 | 31.1558 | 34.7788 | 0.2895 | 0.0091988 | 32.9673 | 1.8115 | 32.3635 | 1.0458 | 0.057464 | 1.0471 | 0.057536
300.42 | 2.8932 | 0.031852 | 0.0085759 | 31.4131 | 34.3063 | 0.0322 | 0.0010232 | 32.8597 | 1.4466 | 32.3775 | 1.0424 | 0.045889 | 1.0437 | 0.045946
300.44 | 2.1373 | 0.031852 | 0.0071465 | 31.2491 | 33.3864 | 0.1962 | 0.0062342 | 32.3177 | 1.0686 | 31.9615 | 1.0252 | 0.0339 | 1.0265 | 0.033942
300.46 | 1.4596 | 0.031852 | 0.006146 | 31.2297 | 32.6893 | 0.2156 | 0.0068507 | 31.9595 | 0.72981 | 31.7162 | 1.0138 | 0.023151 | 1.0151 | 0.02318
300.48 | 0.67768 | 0.031852 | 0.0047167 | 31.3198 | 31.9975 | 0.1255 | 0.0039878 | 31.6586 | 0.33884 | 31.5457 | 1.0043 | 0.010749 | 1.0055 | 0.010762
300.5 | -0.026064 | 0.031666 | 0.0036447 | 31.6968 | 31.6707 | -0.2515 | -0.0079914 | 31.6838 | -0.013032 | 31.6881 | 1.0051 | -0.00041341 | 1.0063 | -0.00041393
300.52 | -0.72981 | 0.031293 | 0.0022154 | 31.4913 | 30.7615 | -0.046 | -0.0014616 | 31.1264 | -0.3649 | 31.248 | 0.9874 | -0.011576 | 0.98863 | -0.01159
300.54 | -1.4857 | 0.031293 | 0.0011434 | 31.7101 | 30.2244 | -0.2648 | -0.008414 | 30.9673 | -0.74284 | 31.2149 | 0.98236 | -0.023565 | 0.98357 | -0.023594
300.56 | -2.1894 | 0.030921 | 0.00014293 | 31.5682 | 29.3788 | -0.1229 | -0.0039051 | 30.4735 | -1.0947 | 30.8384 | 0.96669 | -0.034727 | 0.96789 | -0.03477
300.58 | -2.9453 | 0.030548 | -0.0010005 | 31.9984 | 29.0531 | -0.5531 | -0.017575 | 30.5258 | -1.4726 | 31.0166 | 0.96835 | -0.046716 | 0.96955 | -0.046774
300.6 | -3.5187 | 0.030362 | -0.0020725 | 31.8328 | 28.3141 | -0.3875 | -0.012313 | 30.0734 | -1.7594 | 30.6599 | 0.954 | -0.055811 | 0.95519 | -0.05588
300.62 | -4.1182 | 0.02999 | -0.0029301 | 31.9346 | 27.8164 | -0.4893 | -0.015547 | 29.8755 | -2.0591 | 30.5619 | 0.94772 | -0.065319 | 0.9489 | -0.0654
300.64 | -4.6655 | 0.029617 | -0.0038591 | 31.7333 | 27.0678 | -0.288 | -0.0091512 | 29.4005 | -2.3328 | 30.1781 | 0.93265 | -0.074001 | 0.93381 | -0.074093
300.66 | -5.0304 | 0.029431 | -0.0045023 | 31.9836 | 26.9532 | -0.5383 | -0.017104 | 29.4684 | -2.5152 | 30.3068 | 0.93481 | -0.079789 | 0.93597 | -0.079888
300.68 | -5.4735 | 0.029058 | -0.0052884 | 31.9432 | 26.4697 | -0.4979 | -0.015821 | 29.2064 | -2.7368 | 30.1187 | 0.9265 | -0.086817 | 0.92765 | -0.086925
300.7 | -5.6821 | 0.028686 | -0.0056458 | 31.7969 | 26.1148 | -0.3516 | -0.011172 | 28.9559 | -2.841 | 29.9029 | 0.91855 | -0.090124 | 0.91969 | -0.090236
300.72 | -5.8645 | 0.028499 | -0.0060746 | 31.9682 | 26.1037 | -0.5229 | -0.016615 | 29.0359 | -2.9323 | 30.0134 | 0.92109 | -0.093018 | 0.92223 | -0.093134
300.74 | -5.9948 | 0.028313 | -0.0063604 | 32.0043 | 26.0095 | -0.559 | -0.017762 | 29.0069 | -2.9974 | 30.006 | 0.92017 | -0.095085 | 0.92131 | -0.095203
300.76 | -6.047 | 0.027941 | -0.006289 | 31.9072 | 25.8602 | -0.4619 | -0.014677 | 28.8837 | -3.0235 | 29.8915 | 0.91626 | -0.095912 | 0.9174 | -0.096031
300.78 | -5.8906 | 0.027754 | -0.0059316 | 32.8389 | 26.9483 | -0.3936 | -0.012507 | 29.8936 | -2.9453 | 30.8754 | 0.9483 | -0.093431 | 0.94947 | -0.093547
300.8 | -5.656 | 0.027568 | -0.0055028 | 31.6348 | 25.9788 | -0.1895 | -0.0060213 | 28.8068 | -2.828 | 29.7495 | 0.91382 | -0.089711 | 0.91495 | -0.089822
300.82 | -5.4996 | 0.027382 | -0.0048596 | 31.653 | 26.1534 | -0.2077 | -0.0065997 | 28.9032 | -2.7498 | 29.8198 | 0.91688 | -0.08723 | 0.91802 | -0.087339
300.84 | -5.1086 | 0.027382 | -0.0037162 | 31.7415 | 26.6329 | -0.2962 | -0.0094117 | 29.1872 | -2.5543 | 30.0386 | 0.92589 | -0.081029 | 0.92704 | -0.08113
300.86 | -4.6134 | 0.027382 | -0.002144 | 31.2546 | 26.6412 | 0.1907 | 0.0060595 | 28.9479 | -2.3067 | 29.7168 | 0.9183 | -0.073174 | 0.91944 | -0.073265
300.88 | -4.0921 | 0.027382 | -0.00092905 | 31.1636 | 27.0715 | 0.2817 | 0.008951 | 29.1175 | -2.0461 | 29.7996 | 0.92368 | -0.064906 | 0.92482 | -0.064986
300.9 | -3.5187 | 0.027382 | 0.00042879 | 32.062 | 28.5433 | 0.3833 | 0.012179 | 30.3026 | -1.7594 | 30.8891 | 0.96127 | -0.055811 | 0.96247 | -0.05588
300.92 | -2.7889 | 0.027382 | 0.0017866 | 30.8058 | 28.0169 | 0.6395 | 0.02032 | 29.4114 | -1.3944 | 29.8762 | 0.933 | -0.044235 | 0.93416 | -0.04429
300.94 | -2.1894 | 0.027568 | 0.0029301 | 30.9039 | 28.7145 | 0.5414 | 0.017203 | 29.8092 | -1.0947 | 30.1741 | 0.94562 | -0.034727 | 0.94679 | -0.03477
300.96 | -1.4335 | 0.027568 | 0.0040735 | 30.6153 | 29.1818 | 0.83 | 0.026373 | 29.8985 | -0.71677 | 30.1375 | 0.94845 | -0.022738 | 0.94963 | -0.022766
300.98 | -0.72981 | 0.027941 | 0.0054314 | 30.4081 | 29.6783 | 1.0372 | 0.032957 | 30.0432 | -0.3649 | 30.1648 | 0.95304 | -0.011576 | 0.95422 | -0.01159
301 | 0.078193 | 0.028127 | 0.0066463 | 30.3293 | 30.4075 | 1.116 | 0.035461 | 30.3684 | 0.039097 | 30.3554 | 0.96336 | 0.0012402 | 0.96455 | 0.0012418
301.02 | 0.83406 | 0.028313 | 0.0077897 | 30.0927 | 30.9268 | 1.3526 | 0.042979 | 30.5097 | 0.41703 | 30.3707 | 0.96784 | 0.013229 | 0.96904 | 0.013246
301.04 | 1.5639 | 0.028686 | 0.0088617 | 30.1458 | 31.7097 | 1.2995 | 0.041292 | 30.9277 | 0.78193 | 30.6671 | 0.9811 | 0.024805 | 0.98232 | 0.024836
301.06 | 2.2415 | 0.029058 | 0.0098622 | 30.2776 | 32.5191 | 1.1677 | 0.037104 | 31.3984 | 1.1208 | 31.0248 | 0.99603 | 0.035554 | 0.99727 | 0.035598
301.08 | 2.8932 | 0.029431 | 0.010791 | 30.3237 | 33.2169 | 1.1216 | 0.035639 | 31.7703 | 1.4466 | 31.2881 | 1.0078 | 0.045889 | 1.0091 | 0.045946
301.1 | 3.5708 | 0.029617 | 0.011863 | 30.2886 | 33.8594 | 1.1567 | 0.036754 | 32.074 | 1.7854 | 31.4789 | 1.0175 | 0.056638 | 1.0187 | 0.056708
301.12 | 4.1182 | 0.030176 | 0.012578 | 30.2972 | 34.4154 | 1.1481 | 0.036481 | 32.3563 | 2.0591 | 31.6699 | 1.0264 | 0.065319 | 1.0277 | 0.0654
301.14 | 4.6916 | 0.030362 | 0.013364 | 30.0751 | 34.7667 | 1.3702 | 0.043538 | 32.4209 | 2.3458 | 31.639 | 1.0285 | 0.074414 | 1.0297 | 0.074507
301.16 | 5.0565 | 0.030735 | 0.014007 | 30.5282 | 35.5847 | 0.9171 | 0.029141 | 33.0565 | 2.5283 | 32.2137 | 1.0486 | 0.080202 | 1.0499 | 0.080302
301.18 | 5.4214 | 0.031107 | 0.014579 | 30.4512 | 35.8726 | 0.9941 | 0.031587 | 33.1619 | 2.7107 | 32.2583 | 1.052 | 0.08599 | 1.0533 | 0.086097
301.2 | 5.7602 | 0.03148 | 0.015079 | 30.2866 | 36.0468 | 1.1587 | 0.036818 | 33.1667 | 2.8801 | 32.2067 | 1.0521 | 0.091364 | 1.0534 | 0.091478
301.22 | 6.0209 | 0.031666 | 0.015365 | 30.3085 | 36.3294 | 1.1368 | 0.036122 | 33.3189 | 3.0104 | 32.3155 | 1.057 | 0.095498 | 1.0583 | 0.095617
301.24 | 6.073 | 0.031852 | 0.015437 | 30.452 | 36.525 | 0.9933 | 0.031562 | 33.4885 | 3.0365 | 32.4763 | 1.0623 | 0.096325 | 1.0637 | 0.096445
301.26 | 6.047 | 0.032039 | 0.015437 | 30.5526 | 36.5996 | 0.8927 | 0.028365 | 33.5761 | 3.0235 | 32.5683 | 1.0651 | 0.095912 | 1.0664 | 0.096031
301.28 | 6.047 | 0.032225 | 0.015365 | 30.4954 | 36.5424 | 0.9499 | 0.030183 | 33.5189 | 3.0235 | 32.5111 | 1.0633 | 0.095912 | 1.0646 | 0.096031
301.3 | 5.7342 | 0.032411 | 0.014936 | 30.5837 | 36.3179 | 0.8616 | 0.027377 | 33.4508 | 2.8671 | 32.4951 | 1.0611 | 0.090951 | 1.0625 | 0.091064
301.32 | 5.4214 | 0.032597 | 0.014365 | 30.9565 | 36.3779 | 0.4888 | 0.015532 | 33.6672 | 2.7107 | 32.7636 | 1.068 | 0.08599 | 1.0693 | 0.086097
301.34 | 5.0565 | 0.032597 | 0.013578 | 30.8641 | 35.9206 | 0.5812 | 0.018468 | 33.3924 | 2.5283 | 32.5496 | 1.0593 | 0.080202 | 1.0606 | 0.080302
301.36 | 4.5873 | 0.032597 | 0.012506 | 30.7784 | 35.3657 | 0.6669 | 0.021191 | 33.0721 | 2.2937 | 32.3075 | 1.0491 | 0.072761 | 1.0504 | 0.072851
301.38 | 4.0921 | 0.032597 | 0.011292 | 30.0532 | 34.1453 | 0.3921 | 0.012459 | 32.0993 | 2.0461 | 31.4172 | 1.0183 | 0.064906 | 1.0195 | 0.064986
301.4 | 3.5448 | 0.032597 | 0.010148 | 31.2327 | 34.7775 | 0.2126 | 0.0067553 | 33.0051 | 1.7724 | 32.4143 | 1.047 | 0.056224 | 1.0483 | 0.056294
301.42 | 2.841 | 0.032597 | 0.0087188 | 31.3266 | 34.1676 | 0.1187 | 0.0037717 | 32.7471 | 1.4205 | 32.2736 | 1.0388 | 0.045062 | 1.0401 | 0.045118
301.44 | 2.2155 | 0.032597 | 0.0075039 | 31.3602 | 33.5757 | 0.0851 | 0.002704 | 32.4679 | 1.1077 | 32.0987 | 1.03 | 0.03514 | 1.0312 | 0.035184
301.46 | 1.4596 | 0.032411 | 0.0062175 | 31.6328 | 33.0924 | -0.1875 | -0.0059578 | 32.3626 | 0.72981 | 32.1193 | 1.0266 | 0.023151 | 1.0279 | 0.02318
301.48 | 0.75587 | 0.032225 | 0.0049311 | 31.4967 | 32.2526 | -0.0514 | -0.0016332 | 31.8746 | 0.37793 | 31.7487 | 1.0111 | 0.011989 | 1.0124 | 0.012004
301.5 | 0.026064 | 0.032039 | 0.0035733 | 31.7321 | 31.7582 | -0.2868 | -0.009113 | 31.7451 | 0.013032 | 31.7408 | 1.007 | 0.00041341 | 1.0083 | 0.00041393
301.52 | -0.75587 | 0.031852 | 0.0023584 | 31.8426 | 31.0867 | -0.3973 | -0.012624 | 31.4647 | -0.37793 | 31.5906 | 0.99813 | -0.011989 | 0.99937 | -0.012004
301.54 | -1.5378 | 0.03148 | 0.0011434 | 31.8712 | 30.3334 | -0.4259 | -0.013533 | 31.1023 | -0.7689 | 31.3586 | 0.98664 | -0.024391 | 0.98786 | -0.024422
301.56 | -2.2155 | 0.031107 | 7.1465e-05 | 31.8036 | 29.5881 | -0.3583 | -0.011385 | 30.6959 | -1.1077 | 31.0651 | 0.97375 | -0.03514 | 0.97495 | -0.035184
301.58 | -2.9192 | 0.030921 | -0.0010005 | 31.7511 | 28.8319 | -0.3058 | -0.0097168 | 30.2915 | -1.4596 | 30.778 | 0.96092 | -0.046302 | 0.96211 | -0.04636
301.6 | -3.5448 | 0.030735 | -0.002001 | 32.1066 | 28.5618 | -0.6613 | -0.021013 | 30.3342 | -1.7724 | 30.925 | 0.96227 | -0.056224 | 0.96347 | -0.056294
301.62 | -4.0921 | 0.030362 | -0.0029301 | 31.9926 | 27.9005 | -0.5473 | -0.01739 | 29.9465 | -2.0461 | 30.6286 | 0.94998 | -0.064906 | 0.95115 | -0.064986
301.64 | -4.6655 | 0.02999 | -0.0037877 | 32.1652 | 27.4997 | -0.7199 | -0.022875 | 29.8324 | -2.3328 | 30.61 | 0.94636 | -0.074001 | 0.94753 | -0.074093
301.66 | -5.0304 | 0.029617 | -0.0044309 | 32.1464 | 27.116 | -0.7011 | -0.022277 | 29.6312 | -2.5152 | 30.4696 | 0.93997 | -0.079789 | 0.94114 | -0.079888
301.68 | -5.4214 | 0.029431 | -0.005074 | 32.1304 | 26.709 | -0.6851 | -0.021769 | 29.4197 | -2.7107 | 30.3233 | 0.93326 | -0.08599 | 0.93442 | -0.086097
301.7 | -5.6299 | 0.028872 | -0.0056458 | 32.0245 | 26.3946 | -0.5792 | -0.018404 | 29.2095 | -2.815 | 30.1479 | 0.9266 | -0.089297 | 0.92775 | -0.089408
301.72 | -5.8645 | 0.028499 | -0.0060031 | 32.0281 | 26.1636 | -0.5828 | -0.018518 | 29.0958 | -2.9323 | 30.0733 | 0.92299 | -0.093018 | 0.92414 | -0.093134
301.74 | -5.9427 | 0.028313 | -0.006289 | 31.6328 | 25.6901 | -0.1875 | -0.0059578 | 28.6615 | -2.9713 | 29.6519 | 0.90921 | -0.094258 | 0.91034 | -0.094375
301.76 | -5.9427 | 0.028127 | -0.006289 | 31.6078 | 25.6651 | -0.1625 | -0.0051634 | 28.6365 | -2.9713 | 29.6269 | 0.90842 | -0.094258 | 0.90954 | -0.094375
301.78 | -5.8645 | 0.027941 | -0.0060746 | 32.7969 | 26.9324 | -0.3516 | -0.011172 | 29.8646 | -2.9323 | 30.8421 | 0.94738 | -0.093018 | 0.94855 | -0.093134
301.8 | -5.7863 | 0.027754 | -0.0056458 | 32.5772 | 26.7909 | -0.1319 | -0.0041911 | 29.684 | -2.8932 | 30.6484 | 0.94165 | -0.091778 | 0.94282 | -0.091892
301.82 | -5.4475 | 0.027568 | -0.0048596 | 32.5089 | 27.0614 | -0.0636 | -0.0020209 | 29.7852 | -2.7237 | 30.6931 | 0.94486 | -0.086403 | 0.94603 | -0.086511
301.84 | -5.0826 | 0.027568 | -0.0037877 | 32.2241 | 27.1415 | 0.2212 | 0.0070286 | 29.6828 | -2.5413 | 30.5299 | 0.94161 | -0.080616 | 0.94278 | -0.080716
301.86 | -4.6134 | 0.027382 | -0.0022869 | 31.2505 | 26.6371 | 0.1948 | 0.0061898 | 28.9438 | -2.3067 | 29.7127 | 0.91817 | -0.073174 | 0.91931 | -0.073265
301.88 | -4.1182 | 0.027382 | -0.00092905 | 32.1209 | 28.0027 | 0.3244 | 0.010308 | 30.0618 | -2.0591 | 30.7482 | 0.95363 | -0.065319 | 0.95482 | -0.0654
301.9 | -3.4666 | 0.027382 | 0.00035733 | 32.0282 | 28.5616 | 0.4171 | 0.013253 | 30.2949 | -1.7333 | 30.8727 | 0.96103 | -0.054984 | 0.96222 | -0.055052
301.92 | -2.841 | 0.027382 | 0.0016437 | 30.8314 | 27.9904 | 0.6139 | 0.019507 | 29.4109 | -1.4205 | 29.8844 | 0.93298 | -0.045062 | 0.93414 | -0.045118
301.94 | -2.1373 | 0.027568 | 0.0030015 | 30.7551 | 28.6178 | 0.6902 | 0.021931 | 29.6865 | -1.0686 | 30.0427 | 0.94172 | -0.0339 | 0.94289 | -0.033942
301.96 | -1.4335 | 0.027754 | 0.0042165 | 30.9247 | 29.4912 | 0.5206 | 0.016542 | 30.2079 | -0.71677 | 30.4469 | 0.95827 | -0.022738 | 0.95946 | -0.022766
301.98 | -0.75587 | 0.027754 | 0.0052884 | 30.6111 | 29.8552 | 0.8342 | 0.026507 | 30.2332 | -0.37793 | 30.3591 | 0.95907 | -0.011989 | 0.96026 | -0.012004
302 | 0 | 0.028127 | 0.0065748 | 30.2428 | 30.2428 | 1.2025 | 0.038209 | 30.2428 | 0 | 30.2428 | 0.95937 | 0 | 0.96056 | 0
302.02 | 0.75587 | 0.028313 | 0.0076468 | 30.6049 | 31.3608 | 0.8404 | 0.026704 | 30.9828 | 0.37793 | 30.8569 | 0.98285 | 0.011989 | 0.98407 | 0.012004
302.04 | 1.4857 | 0.028686 | 0.0087902 | 30.3058 | 31.7915 | 1.1395 | 0.036208 | 31.0486 | 0.74284 | 30.801 | 0.98494 | 0.023565 | 0.98616 | 0.023594
302.06 | 2.2155 | 0.028872 | 0.0097908 | 30.2844 | 32.4999 | 1.1609 | 0.036888 | 31.3921 | 1.1077 | 31.0229 | 0.99583 | 0.03514 | 0.99707 | 0.035184
302.08 | 2.9192 | 0.029058 | 0.010863 | 30.1741 | 33.0933 | 1.2712 | 0.040392 | 31.6337 | 1.4596 | 31.1472 | 1.0035 | 0.046302 | 1.0047 | 0.04636
302.1 | 3.5708 | 0.029245 | 0.01172 | 30.33 | 33.9008 | 1.1153 | 0.035439 | 32.1154 | 1.7854 | 31.5203 | 1.0188 | 0.056638 | 1.02 | 0.056708
302.12 | 4.0921 | 0.02999 | 0.012578 | 30.2824 | 34.3745 | 1.1629 | 0.036951 | 32.3285 | 2.0461 | 31.6464 | 1.0255 | 0.064906 | 1.0268 | 0.064986
302.14 | 4.6395 | 0.030176 | 0.013364 | 30.3985 | 35.038 | 1.0468 | 0.033262 | 32.7182 | 2.3197 | 31.945 | 1.0379 | 0.073588 | 1.0392 | 0.073679
302.16 | 5.1086 | 0.030362 | 0.014007 | 30.488 | 35.5966 | 0.9573 | 0.030418 | 33.0423 | 2.5543 | 32.1909 | 1.0482 | 0.081029 | 1.0495 | 0.08113
302.18 | 5.4214 | 0.030735 | 0.014436 | 30.3343 | 35.7557 | 1.111 | 0.035302 | 33.045 | 2.7107 | 32.1414 | 1.0483 | 0.08599 | 1.0496 | 0.086097
302.2 | 5.7081 | 0.030921 | 0.014865 | 30.5178 | 36.2259 | 0.9275 | 0.029471 | 33.3719 | 2.8541 | 32.4205 | 1.0586 | 0.090538 | 1.0599 | 0.09065
302.22 | 5.9688 | 0.031107 | 0.015222 | 30.3691 | 36.3379 | 1.0762 | 0.034196 | 33.3535 | 2.9844 | 32.3587 | 1.0581 | 0.094672 | 1.0594 | 0.094789
302.24 | 6.047 | 0.03148 | 0.015508 | 30.5564 | 36.6034 | 0.8889 | 0.028245 | 33.5799 | 3.0235 | 32.5721 | 1.0652 | 0.095912 | 1.0666 | 0.096031
302.26 | 6.0209 | 0.031666 | 0.015437 | 30.5764 | 36.5973 | 0.8689 | 0.027609 | 33.5868 | 3.0104 | 32.5834 | 1.0655 | 0.095498 | 1.0668 | 0.095617
302.28 | 5.9427 | 0.031852 | 0.015294 | 30.9271 | 36.8698 | 0.5182 | 0.016466 | 33.8984 | 2.9713 | 32.908 | 1.0753 | 0.094258 | 1.0767 | 0.094375
302.3 | 5.7602 | 0.031852 | 0.014793 | 30.8941 | 36.6543 | 0.5512 | 0.017514 | 33.7742 | 2.8801 | 32.8142 | 1.0714 | 0.091364 | 1.0727 | 0.091478
302.32 | 5.4475 | 0.031852 | 0.014079 | 29.7063 | 35.1538 | 0.739 | 0.023482 | 32.43 | 2.7237 | 31.5221 | 1.0288 | 0.086403 | 1.03 | 0.086511
302.34 | 5.1608 | 0.032039 | 0.013364 | 30.9301 | 36.0909 | 0.5152 | 0.01637 | 33.5105 | 2.5804 | 32.6504 | 1.063 | 0.081856 | 1.0644 | 0.081957
302.36 | 4.7177 | 0.032039 | 0.012435 | 31.1875 | 35.9052 | 0.2578 | 0.0081916 | 33.5463 | 2.3588 | 32.7601 | 1.0642 | 0.074828 | 1.0655 | 0.074921
302.38 | 4.1443 | 0.032039 | 0.011149 | 30.8887 | 35.033 | 0.5566 | 0.017686 | 32.9608 | 2.0721 | 32.2701 | 1.0456 | 0.065733 | 1.0469 | 0.065814
302.4 | 3.4926 | 0.032039 | 0.0097908 | 31.2614 | 34.754 | 0.1839 | 0.0058434 | 33.0077 | 1.7463 | 32.4256 | 1.0471 | 0.055397 | 1.0484 | 0.055466
302.42 | 2.841 | 0.032039 | 0.0085759 | 31.1254 | 33.9664 | 0.3199 | 0.010165 | 32.5459 | 1.4205 | 32.0724 | 1.0324 | 0.045062 | 1.0337 | 0.045118
302.44 | 2.1634 | 0.032039 | 0.0071465 | 31.4705 | 33.6339 | -0.0252 | -0.00080073 | 32.5522 | 1.0817 | 32.1916 | 1.0326 | 0.034313 | 1.0339 | 0.034356
302.46 | 1.4596 | 0.031852 | 0.0060746 | 31.5005 | 32.9601 | -0.0552 | -0.001754 | 32.2303 | 0.72981 | 31.987 | 1.0224 | 0.023151 | 1.0237 | 0.02318
302.48 | 0.75587 | 0.031666 | 0.0049311 | 31.7485 | 32.5044 | -0.3032 | -0.0096342 | 32.1264 | 0.37793 | 32.0005 | 1.0191 | 0.011989 | 1.0204 | 0.012004
302.5 | 0 | 0.03148 | 0.0035733 | 31.7493 | 31.7493 | -0.304 | -0.0096596 | 31.7493 | 0 | 31.7493 | 1.0072 | 0 | 1.0084 | 0
302.52 | -0.78193 | 0.031107 | 0.0022869 | 32.0956 | 31.3137 | -0.6503 | -0.020663 | 31.7046 | -0.39097 | 31.835 | 1.0057 | -0.012402 | 1.007 | -0.012418
302.54 | -1.5378 | 0.030921 | 0.001072 | 32.0715 | 30.5337 | -0.6262 | -0.019897 | 31.3026 | -0.7689 | 31.5589 | 0.99299 | -0.024391 | 0.99423 | -0.024422
302.56 | -2.2155 | 0.030921 | 7.1465e-05 | 31.8676 | 29.6521 | -0.4223 | -0.013419 | 30.7599 | -1.1077 | 31.1291 | 0.97578 | -0.03514 | 0.97699 | -0.035184
302.58 | -2.8932 | 0.030362 | -0.0010005 | 32.0859 | 29.1927 | -0.6406 | -0.020355 | 30.6393 | -1.4466 | 31.1215 | 0.97195 | -0.045889 | 0.97316 | -0.045946
302.6 | -3.4926 | 0.030176 | -0.002001 | 32.0049 | 28.5123 | -0.5596 | -0.017781 | 30.2586 | -1.7463 | 30.8407 | 0.95987 | -0.055397 | 0.96107 | -0.055466
302.62 | -4.1443 | 0.029617 | -0.0031445 | 32.0201 | 27.8758 | -0.5748 | -0.018264 | 29.948 | -2.0721 | 30.6387 | 0.95002 | -0.065733 | 0.9512 | -0.065814
302.64 | -4.6134 | 0.029431 | -0.0039306 | 32.0457 | 27.4323 | -0.6004 | -0.019078 | 29.739 | -2.3067 | 30.5079 | 0.94339 | -0.073174 | 0.94456 | -0.073265
302.66 | -5.0565 | 0.029058 | -0.0047167 | 32.1458 | 27.0893 | -0.7005 | -0.022258 | 29.6175 | -2.5283 | 30.4603 | 0.93954 | -0.080202 | 0.94071 | -0.080302
302.68 | -5.4214 | 0.028686 | -0.0053599 | 31.9084 | 26.487 | -0.4631 | -0.014715 | 29.1977 | -2.7107 | 30.1013 | 0.92622 | -0.08599 | 0.92737 | -0.086097
302.7 | -5.7081 | 0.028499 | -0.0060031 | 31.8181 | 26.11 | -0.3728 | -0.011846 | 28.964 | -2.8541 | 29.9154 | 0.91881 | -0.090538 | 0.91995 | -0.09065
302.72 | -5.8906 | 0.028313 | -0.0062175 | 31.8602 | 25.9696 | -0.4149 | -0.013183 | 28.9149 | -2.9453 | 29.8967 | 0.91725 | -0.093431 | 0.91839 | -0.093547
302.74 | -5.9948 | 0.027754 | -0.006289 | 31.894 | 25.8992 | -0.4487 | -0.014257 | 28.8966 | -2.9974 | 29.8957 | 0.91667 | -0.095085 | 0.91781 | -0.095203
302.76 | -5.9688 | 0.027382 | -0.006289 | 31.6987 | 25.7299 | -0.2534 | -0.0080518 | 28.7143 | -2.9844 | 29.7091 | 0.91089 | -0.094672 | 0.91202 | -0.094789
302.78 | -5.8124 | 0.027382 | -0.0062175 | 31.5433 | 25.7309 | -0.098 | -0.0031139 | 28.6371 | -2.9062 | 29.6058 | 0.90844 | -0.092191 | 0.90957 | -0.092306
302.8 | -5.6299 | 0.027196 | -0.0058602 | 31.7535 | 26.1236 | -0.3082 | -0.009793 | 28.9385 | -2.815 | 29.8769 | 0.918 | -0.089297 | 0.91914 | -0.089408
302.82 | -5.5517 | 0.027009 | -0.0053599 | 31.4931 | 25.9414 | -0.0478 | -0.0015188 | 28.7172 | -2.7759 | 29.6425 | 0.91098 | -0.088057 | 0.91211 | -0.088166
302.84 | -5.1868 | 0.026823 | -0.0042165 | 31.1504 | 25.9636 | 0.2949 | 0.0093704 | 28.557 | -2.5934 | 29.4215 | 0.9059 | -0.082269 | 0.90702 | -0.082371
302.86 | -4.6134 | 0.026823 | -0.0025013 | 31.1851 | 26.5717 | 0.2602 | 0.0082678 | 28.8784 | -2.3067 | 29.6473 | 0.91609 | -0.073174 | 0.91723 | -0.073265
302.88 | -4.0921 | 0.026823 | -0.0012149 | 31.099 | 27.0069 | 0.3463 | 0.011004 | 29.0529 | -2.0461 | 29.735 | 0.92163 | -0.064906 | 0.92277 | -0.064986
302.9 | -3.5187 | 0.026823 | 0.00014293 | 30.7703 | 27.2516 | 0.675 | 0.021448 | 29.0109 | -1.7594 | 29.5974 | 0.9203 | -0.055811 | 0.92144 | -0.05588
302.92 | -2.8932 | 0.026823 | 0.0015008 | 30.8398 | 27.9466 | 0.6055 | 0.01924 | 29.3932 | -1.4466 | 29.8754 | 0.93242 | -0.045889 | 0.93358 | -0.045946
302.94 | -2.1894 | 0.026823 | 0.0027157 | 30.7948 | 28.6054 | 0.6505 | 0.02067 | 29.7001 | -1.0947 | 30.065 | 0.94216 | -0.034727 | 0.94333 | -0.03477
302.96 | -1.5117 | 0.027009 | 0.0040021 | 31.6417 | 30.13 | 0.8036 | 0.025534 | 30.8858 | -0.75587 | 31.1378 | 0.97977 | -0.023978 | 0.98099 | -0.024008
302.98 | -0.72981 | 0.027196 | 0.0051455 | 30.3214 | 29.5916 | 1.1239 | 0.035712 | 29.9565 | -0.3649 | 30.0781 | 0.95029 | -0.011576 | 0.95147 | -0.01159
303 | 0.026064 | 0.027382 | 0.0064319 | 30.4636 | 30.4897 | 0.9817 | 0.031193 | 30.4766 | 0.013032 | 30.4723 | 0.96679 | 0.00041341 | 0.96799 | 0.00041393
303.02 | 0.808 | 0.027568 | 0.0076468 | 30.4702 | 31.2782 | 0.9751 | 0.030984 | 30.8742 | 0.404 | 30.7395 | 0.9794 | 0.012816 | 0.98062 | 0.012832
303.04 | 1.5117 | 0.028127 | 0.0086473 | 30.0532 | 31.5649 | 1.3921 | 0.044234 | 30.8091 | 0.75587 | 30.5571 | 0.97734 | 0.023978 | 0.97855 | 0.024008
303.06 | 2.2415 | 0.028313 | 0.0096478 | 30.4203 | 32.6618 | 1.025 | 0.032569 | 31.5411 | 1.1208 | 31.1675 | 1.0006 | 0.035554 | 1.0018 | 0.035598
303.08 | 2.9192 | 0.028499 | 0.01072 | 30.1458 | 33.065 | 1.2995 | 0.041292 | 31.6054 | 1.4596 | 31.1189 | 1.0026 | 0.046302 | 1.0038 | 0.04636
303.1 | 3.5708 | 0.028872 | 0.011577 | 30.3707 | 33.9415 | 1.0746 | 0.034145 | 32.1561 | 1.7854 | 31.561 | 1.0201 | 0.056638 | 1.0213 | 0.056708
303.12 | 4.1182 | 0.029245 | 0.012364 | 30.2252 | 34.3434 | 1.2201 | 0.038769 | 32.2843 | 2.0591 | 31.5979 | 1.0241 | 0.065319 | 1.0254 | 0.0654
303.14 | 4.5873 | 0.029431 | 0.01315 | 30.3397 | 34.927 | 1.1056 | 0.03513 | 32.6334 | 2.2937 | 31.8688 | 1.0352 | 0.072761 | 1.0365 | 0.072851
303.16 | 5.1347 | 0.029617 | 0.013864 | 30.3516 | 35.4863 | 1.0937 | 0.034752 | 32.9189 | 2.5673 | 32.0632 | 1.0443 | 0.081442 | 1.0456 | 0.081544
303.18 | 5.3693 | 0.02999 | 0.014293 | 30.0695 | 35.4388 | 1.3758 | 0.043716 | 32.7541 | 2.6846 | 31.8593 | 1.039 | 0.085163 | 1.0403 | 0.085269
303.2 | 5.7342 | 0.030362 | 0.014793 | 30.2506 | 35.9848 | 1.1947 | 0.037961 | 33.1177 | 2.8671 | 32.162 | 1.0506 | 0.090951 | 1.0519 | 0.091064
303.22 | 5.9166 | 0.030735 | 0.015079 | 30.3989 | 36.3155 | 1.0464 | 0.033249 | 33.3572 | 2.9583 | 32.3711 | 1.0582 | 0.093845 | 1.0595 | 0.093961
303.24 | 6.047 | 0.030735 | 0.015294 | 30.6448 | 36.6918 | 0.8005 | 0.025436 | 33.6683 | 3.0235 | 32.6605 | 1.068 | 0.095912 | 1.0694 | 0.096031
303.26 | 6.047 | 0.030921 | 0.015365 | 30.4459 | 36.4929 | 0.9994 | 0.031756 | 33.4694 | 3.0235 | 32.4616 | 1.0617 | 0.095912 | 1.063 | 0.096031
303.28 | 5.9688 | 0.031107 | 0.015151 | 30.4117 | 36.3805 | 1.0336 | 0.032843 | 33.3961 | 2.9844 | 32.4013 | 1.0594 | 0.094672 | 1.0607 | 0.094789
303.3 | 5.7342 | 0.031293 | 0.014722 | 30.6221 | 36.3563 | 0.8232 | 0.026157 | 33.4892 | 2.8671 | 32.5335 | 1.0624 | 0.090951 | 1.0637 | 0.091064
303.32 | 5.4214 | 0.03148 | 0.014079 | 30.8704 | 36.2918 | 0.5749 | 0.018267 | 33.5811 | 2.7107 | 32.6775 | 1.0653 | 0.08599 | 1.0666 | 0.086097
303.34 | 5.1086 | 0.03148 | 0.013364 | 30.8387 | 35.9473 | 0.6066 | 0.019275 | 33.393 | 2.5543 | 32.5416 | 1.0593 | 0.081029 | 1.0606 | 0.08113
303.36 | 4.6134 | 0.03148 | 0.012221 | 30.5861 | 35.1995 | 0.8592 | 0.027301 | 32.8928 | 2.3067 | 32.1239 | 1.0434 | 0.073174 | 1.0447 | 0.073265
303.38 | 4.0921 | 0.03148 | 0.011077 | 31.0327 | 35.1248 | 0.4126 | 0.01311 | 33.0788 | 2.0461 | 32.3967 | 1.0493 | 0.064906 | 1.0506 | 0.064986
303.4 | 3.5708 | 0.03148 | 0.0099337 | 31.115 | 34.6858 | 0.3303 | 0.010495 | 32.9004 | 1.7854 | 32.3053 | 1.0437 | 0.056638 | 1.045 | 0.056708
303.42 | 2.8671 | 0.03148 | 0.0083615 | 31.2375 | 34.1046 | 0.2078 | 0.0066028 | 32.671 | 1.4335 | 32.1932 | 1.0364 | 0.045475 | 1.0377 | 0.045532
303.44 | 2.2155 | 0.03148 | 0.0070751 | 31.334 | 33.5495 | 0.1113 | 0.0035365 | 32.4417 | 1.1077 | 32.0725 | 1.0291 | 0.03514 | 1.0304 | 0.035184
303.46 | 1.4596 | 0.03148 | 0.0060031 | 31.4827 | 32.9423 | -0.0374 | -0.0011884 | 32.2125 | 0.72981 | 31.9692 | 1.0219 | 0.023151 | 1.0231 | 0.02318
303.48 | 0.72981 | 0.031293 | 0.0047167 | 31.5882 | 32.318 | -0.1429 | -0.0045406 | 31.9531 | 0.3649 | 31.8315 | 1.0136 | 0.011576 | 1.0149 | 0.01159
303.5 | 0 | 0.031107 | 0.0033589 | 31.598 | 31.598 | -0.1527 | -0.004852 | 31.598 | 0 | 31.598 | 1.0024 | 0 | 1.0036 | 0
303.52 | -0.78193 | 0.031107 | 0.002144 | 32.0127 | 31.2308 | -0.5674 | -0.018029 | 31.6217 | -0.39097 | 31.7521 | 1.0031 | -0.012402 | 1.0044 | -0.012418
303.54 | -1.5117 | 0.030735 | 0.0010005 | 31.8724 | 30.3607 | -0.4271 | -0.013571 | 31.1165 | -0.75587 | 31.3685 | 0.98709 | -0.023978 | 0.98832 | -0.024008
303.56 | -2.2415 | 0.030362 | -0.0002144 | 31.7293 | 29.4878 | -0.284 | -0.0090241 | 30.6085 | -1.1208 | 30.9821 | 0.97098 | -0.035554 | 0.97218 | -0.035598
303.58 | -2.841 | 0.02999 | -0.001072 | 32.1512 | 29.3102 | -0.7059 | -0.02243 | 30.7307 | -1.4205 | 31.2042 | 0.97485 | -0.045062 | 0.97606 | -0.045118
303.6 | -3.5708 | 0.029803 | -0.0022154 | 31.9244 | 28.3536 | -0.4791 | -0.015223 | 30.139 | -1.7854 | 30.7341 | 0.95608 | -0.056638 | 0.95727 | -0.056708
303.62 | -4.1182 | 0.029431 | -0.0031445 | 31.9506 | 27.8324 | -0.5053 | -0.016056 | 29.8915 | -2.0591 | 30.5779 | 0.94823 | -0.065319 | 0.94941 | -0.0654
303.64 | -4.6395 | 0.028872 | -0.004145 | 31.8982 | 27.2587 | -0.4529 | -0.014391 | 29.5785 | -2.3197 | 30.3517 | 0.9383 | -0.073588 | 0.93946 | -0.073679
303.66 | -5.0826 | 0.028686 | -0.0047167 | 32.114 | 27.0314 | -0.6687 | -0.021248 | 29.5727 | -2.5413 | 30.4198 | 0.93812 | -0.080616 | 0.93928 | -0.080716
303.68 | -5.3172 | 0.028313 | -0.0052884 | 31.9346 | 26.6174 | -0.4893 | -0.015547 | 29.276 | -2.6586 | 30.1622 | 0.9287 | -0.084336 | 0.92986 | -0.084441
303.7 | -5.7602 | 0.027941 | -0.0060031 | 32.0653 | 26.3051 | -0.62 | -0.0197 | 29.1852 | -2.8801 | 30.1452 | 0.92582 | -0.091364 | 0.92697 | -0.091478
303.72 | -5.8645 | 0.027568 | -0.006146 | 32.0043 | 26.1398 | -0.559 | -0.017762 | 29.072 | -2.9323 | 30.0495 | 0.92223 | -0.093018 | 0.92338 | -0.093134
303.74 | -5.9427 | 0.027568 | -0.0064319 | 32.0053 | 26.0626 | -0.56 | -0.017794 | 29.034 | -2.9713 | 30.0244 | 0.92103 | -0.094258 | 0.92217 | -0.094375
303.76 | -5.9427 | 0.027382 | -0.0064319 | 31.6152 | 25.6725 | -0.1699 | -0.0053986 | 28.6439 | -2.9713 | 29.6343 | 0.90865 | -0.094258 | 0.90978 | -0.094375
303.78 | -5.8124 | 0.027009 | -0.006289 | 31.5511 | 25.7387 | -0.1058 | -0.0033618 | 28.6449 | -2.9062 | 29.6136 | 0.90868 | -0.092191 | 0.90981 | -0.092306
303.8 | -5.7342 | 0.026823 | -0.0060031 | 31.5261 | 25.7919 | -0.0808 | -0.0025674 | 28.659 | -2.8671 | 29.6147 | 0.90913 | -0.090951 | 0.91026 | -0.091064
303.82 | -5.4735 | 0.026637 | -0.0053599 | 31.4009 | 25.9274 | 0.0444 | 0.0014108 | 28.6641 | -2.7368 | 29.5764 | 0.90929 | -0.086817 | 0.91042 | -0.086925
303.84 | -5.1608 | 0.026637 | -0.0040735 | 31.4228 | 26.262 | 0.0225 | 0.00071494 | 28.8424 | -2.5804 | 29.7025 | 0.91495 | -0.081856 | 0.91609 | -0.081957
303.86 | -4.5873 | 0.026637 | -0.0025013 | 31.3633 | 26.776 | 0.082 | 0.0026055 | 29.0696 | -2.2937 | 29.8342 | 0.92216 | -0.072761 | 0.9233 | -0.072851
303.88 | -4.0661 | 0.026637 | -0.0012149 | 31.0272 | 26.9611 | 0.4181 | 0.013285 | 28.9942 | -2.033 | 29.6718 | 0.91976 | -0.064492 | 0.92091 | -0.064573
303.9 | -3.5187 | 0.026637 | 0.00014293 | 30.8912 | 27.3725 | 0.5541 | 0.017606 | 29.1318 | -1.7594 | 29.7183 | 0.92413 | -0.055811 | 0.92528 | -0.05588
303.92 | -2.8671 | 0.026637 | 0.0015008 | 30.6411 | 27.774 | 0.8042 | 0.025553 | 29.2076 | -1.4335 | 29.6854 | 0.92653 | -0.045475 | 0.92768 | -0.045532
303.94 | -2.2415 | 0.026823 | 0.0027157 | 30.8246 | 28.5831 | 0.6207 | 0.019723 | 29.7038 | -1.1208 | 30.0774 | 0.94228 | -0.035554 | 0.94345 | -0.035598
303.96 | -1.4596 | 0.027009 | 0.0040021 | 30.5436 | 29.084 | 0.9017 | 0.028651 | 29.8138 | -0.72981 | 30.0571 | 0.94576 | -0.023151 | 0.94694 | -0.02318
303.98 | -0.72981 | 0.027009 | 0.005217 | 30.6587 | 29.9289 | 0.7866 | 0.024994 | 30.2938 | -0.3649 | 30.4154 | 0.96099 | -0.011576 | 0.96218 | -0.01159
304 | 0.026064 | 0.027196 | 0.0065034 | 30.197 | 30.2231 | 1.2483 | 0.039665 | 30.21 | 0.013032 | 30.2057 | 0.95833 | 0.00041341 | 0.95952 | 0.00041393
304.02 | 0.808 | 0.027568 | 0.0075753 | 30.4099 | 31.2179 | 1.0354 | 0.0329 | 30.8139 | 0.404 | 30.6792 | 0.97749 | 0.012816 | 0.9787 | 0.012832
304.04 | 1.5378 | 0.027941 | 0.0086473 | 30.1561 | 31.6939 | 1.2892 | 0.040964 | 30.925 | 0.7689 | 30.6687 | 0.98101 | 0.024391 | 0.98223 | 0.024422
304.06 | 2.1894 | 0.028313 | 0.0095764 | 30.3361 | 32.5255 | 1.1092 | 0.035245 | 31.4308 | 1.0947 | 31.0659 | 0.99706 | 0.034727 | 0.9983 | 0.03477
304.08 | 2.9453 | 0.028499 | 0.01072 | 30.3707 | 33.316 | 1.0746 | 0.034145 | 31.8433 | 1.4726 | 31.3525 | 1.0101 | 0.046716 | 1.0114 | 0.046774
304.1 | 3.5187 | 0.028686 | 0.011577 | 30.1005 | 33.6192 | 1.3448 | 0.042731 | 31.8599 | 1.7594 | 31.2734 | 1.0107 | 0.055811 | 1.0119 | 0.05588
304.12 | 4.1443 | 0.029245 | 0.012364 | 30.1435 | 34.2878 | 1.3018 | 0.041365 | 32.2156 | 2.0721 | 31.5249 | 1.022 | 0.065733 | 1.0232 | 0.065814
304.14 | 4.6655 | 0.029431 | 0.013221 | 30.2558 | 34.9213 | 1.1895 | 0.037796 | 32.5886 | 2.3328 | 31.811 | 1.0338 | 0.074001 | 1.0351 | 0.074093
304.16 | 5.1086 | 0.029803 | 0.013936 | 30.4574 | 35.566 | 0.9879 | 0.03139 | 33.0117 | 2.5543 | 32.1603 | 1.0472 | 0.081029 | 1.0485 | 0.08113
304.18 | 5.4735 | 0.02999 | 0.014365 | 30.3385 | 35.812 | 1.1068 | 0.035168 | 33.0753 | 2.7368 | 32.163 | 1.0492 | 0.086817 | 1.0505 | 0.086925
304.2 | 5.7863 | 0.030362 | 0.014793 | 30.3921 | 36.1784 | 1.0532 | 0.033465 | 33.2853 | 2.8932 | 32.3209 | 1.0559 | 0.091778 | 1.0572 | 0.091892
304.22 | 5.9688 | 0.030362 | 0.015151 | 30.3152 | 36.284 | 1.1301 | 0.035909 | 33.2996 | 2.9844 | 32.3048 | 1.0563 | 0.094672 | 1.0577 | 0.094789
304.24 | 6.0991 | 0.030548 | 0.015222 | 30.4251 | 36.5242 | 1.0202 | 0.032417 | 33.4746 | 3.0495 | 32.4581 | 1.0619 | 0.096739 | 1.0632 | 0.096859
304.26 | 6.073 | 0.030735 | 0.015222 | 30.3671 | 36.4401 | 1.0782 | 0.03426 | 33.4036 | 3.0365 | 32.3914 | 1.0596 | 0.096325 | 1.061 | 0.096445
304.28 | 5.9688 | 0.030921 | 0.015008 | 30.6217 | 36.5905 | 0.8236 | 0.02617 | 33.6061 | 2.9844 | 32.6113 | 1.0661 | 0.094672 | 1.0674 | 0.094789
304.3 | 5.7081 | 0.031107 | 0.014579 | 30.1299 | 35.838 | 1.3154 | 0.041797 | 32.984 | 2.8541 | 32.0326 | 1.0463 | 0.090538 | 1.0476 | 0.09065
304.32 | 5.4996 | 0.031107 | 0.014079 | 30.5216 | 36.0212 | 0.9237 | 0.02935 | 33.2714 | 2.7498 | 32.3548 | 1.0554 | 0.08723 | 1.0568 | 0.087339
304.34 | 5.0565 | 0.031293 | 0.013293 | 30.7253 | 35.7818 | 0.72 | 0.022878 | 33.2536 | 2.5283 | 32.4108 | 1.0549 | 0.080202 | 1.0562 | 0.080302
304.36 | 4.6134 | 0.031293 | 0.012221 | 30.8739 | 35.4873 | 0.5714 | 0.018156 | 33.1806 | 2.3067 | 32.4117 | 1.0526 | 0.073174 | 1.0539 | 0.073265
304.38 | 4.1182 | 0.031293 | 0.011077 | 31.082 | 35.2002 | 0.3633 | 0.011544 | 33.1411 | 2.0591 | 32.4547 | 1.0513 | 0.065319 | 1.0526 | 0.0654
304.4 | 3.5448 | 0.031293 | 0.0096478 | 31.3594 | 34.9042 | 0.0859 | 0.0027295 | 33.1318 | 1.7724 | 32.541 | 1.051 | 0.056224 | 1.0523 | 0.056294
304.42 | 2.815 | 0.031293 | 0.00829 | 31.4505 | 34.2655 | -0.0052 | -0.00016523 | 32.858 | 1.4075 | 32.3888 | 1.0423 | 0.044649 | 1.0436 | 0.044704
304.44 | 2.1894 | 0.031293 | 0.0071465 | 31.4211 | 33.6105 | 0.0242 | 0.00076895 | 32.5158 | 1.0947 | 32.1509 | 1.0315 | 0.034727 | 1.0328 | 0.03477
304.46 | 1.4596 | 0.031293 | 0.0058602 | 31.3974 | 32.857 | 0.0479 | 0.001522 | 32.1272 | 0.72981 | 31.8839 | 1.0192 | 0.023151 | 1.0204 | 0.02318
304.48 | 0.72981 | 0.031293 | 0.0047167 | 31.4463 | 32.1761 | -0.001 | -3.1775e-05 | 31.8112 | 0.3649 | 31.6896 | 1.0091 | 0.011576 | 1.0104 | 0.01159
304.5 | -0.052129 | 0.030921 | 0.0033589 | 31.8 | 31.7479 | -0.3547 | -0.011271 | 31.7739 | -0.026064 | 31.7826 | 1.0079 | -0.00082683 | 1.0092 | -0.00082785
304.52 | -0.75587 | 0.030735 | 0.002144 | 31.6708 | 30.9149 | -0.2255 | -0.0071652 | 31.2929 | -0.37793 | 31.4188 | 0.99268 | -0.011989 | 0.99392 | -0.012004
304.54 | -1.5378 | 0.030362 | 0.0010005 | 31.9622 | 30.4244 | -0.5169 | -0.016424 | 31.1933 | -0.7689 | 31.4496 | 0.98953 | -0.024391 | 0.99075 | -0.024422
304.56 | -2.2155 | 0.030176 | -7.1465e-05 | 32.0433 | 29.8278 | -0.598 | -0.019001 | 30.9356 | -1.1077 | 31.3048 | 0.98135 | -0.03514 | 0.98257 | -0.035184
304.58 | -2.8932 | 0.02999 | -0.0012864 | 31.9779 | 29.0847 | -0.5326 | -0.016923 | 30.5313 | -1.4466 | 31.0135 | 0.96853 | -0.045889 | 0.96973 | -0.045946
304.6 | -3.5708 | 0.029617 | -0.0022154 | 31.8232 | 28.2524 | -0.3779 | -0.012008 | 30.0378 | -1.7854 | 30.6329 | 0.95287 | -0.056638 | 0.95405 | -0.056708
304.62 | -4.0661 | 0.028872 | -0.0031445 | 32.0316 | 27.9655 | -0.5863 | -0.01863 | 29.9986 | -2.033 | 30.6762 | 0.95163 | -0.064492 | 0.95281 | -0.064573
304.64 | -4.6134 | 0.028686 | -0.004145 | 31.8866 | 27.2732 | -0.4413 | -0.014022 | 29.5799 | -2.3067 | 30.3488 | 0.93834 | -0.073174 | 0.93951 | -0.073265
304.66 | -5.0044 | 0.028313 | -0.0049311 | 32.867 | 27.8626 | -0.4217 | -0.013399 | 30.3648 | -2.5022 | 31.1989 | 0.96324 | -0.079375 | 0.96444 | -0.079474
304.68 | -5.3953 | 0.027941 | -0.0055743 | 31.9236 | 26.5283 | -0.4783 | -0.015198 | 29.2259 | -2.6977 | 30.1252 | 0.92712 | -0.085577 | 0.92827 | -0.085683
304.7 | -5.7081 | 0.027754 | -0.0060031 | 31.8126 | 26.1045 | -0.3673 | -0.011671 | 28.9585 | -2.8541 | 29.9099 | 0.91863 | -0.090538 | 0.91977 | -0.09065
304.72 | -5.8906 | 0.027382 | -0.0064319 | 32.8384 | 26.9478 | -0.3931 | -0.012491 | 29.8931 | -2.9453 | 30.8749 | 0.94828 | -0.093431 | 0.94946 | -0.093547
304.74 | -5.9948 | 0.026823 | -0.0067177 | 31.673 | 25.6782 | -0.2277 | -0.0072351 | 28.6756 | -2.9974 | 29.6747 | 0.90966 | -0.095085 | 0.91079 | -0.095203
304.76 | -5.9688 | 0.026637 | -0.0066463 | 32.6663 | 26.6975 | -0.221 | -0.0070223 | 29.6819 | -2.9844 | 30.6767 | 0.94158 | -0.094672 | 0.94275 | -0.094789
304.78 | -5.9166 | 0.02645 | -0.0063604 | 31.5229 | 25.6063 | -0.0776 | -0.0024657 | 28.5646 | -2.9583 | 29.5507 | 0.90614 | -0.093845 | 0.90726 | -0.093961
304.8 | -5.656 | 0.026264 | -0.0060031 | 32.4419 | 26.7859 | 0.0034 | 0.00010804 | 29.6139 | -2.828 | 30.5566 | 0.93942 | -0.089711 | 0.94059 | -0.089822
304.82 | -5.5257 | 0.026078 | -0.0055028 | 31.3188 | 25.7931 | 0.1265 | 0.0040195 | 28.556 | -2.7628 | 29.4769 | 0.90586 | -0.087644 | 0.90699 | -0.087752
304.84 | -5.1868 | 0.025892 | -0.0042879 | 31.326 | 26.1392 | 0.1193 | 0.0037907 | 28.7326 | -2.5934 | 29.5971 | 0.91147 | -0.082269 | 0.9126 | -0.082371
304.86 | -4.6395 | 0.025892 | -0.0027872 | 32.0948 | 27.4553 | 0.3505 | 0.011137 | 29.7751 | -2.3197 | 30.5483 | 0.94454 | -0.073588 | 0.94571 | -0.073679
304.88 | -4.1182 | 0.025892 | -0.0014293 | 31.1749 | 27.0567 | 0.2704 | 0.0085919 | 29.1158 | -2.0591 | 29.8022 | 0.92362 | -0.065319 | 0.92477 | -0.0654
304.9 | -3.5448 | 0.025892 | -0.00014293 | 32.0443 | 28.4995 | 0.401 | 0.012742 | 30.2719 | -1.7724 | 30.8627 | 0.9603 | -0.056224 | 0.96149 | -0.056294
304.92 | -2.815 | 0.025892 | 0.0012864 | 31.843 | 29.028 | 0.6023 | 0.019138 | 30.4355 | -1.4075 | 30.9047 | 0.96549 | -0.044649 | 0.96669 | -0.044704
304.94 | -2.1634 | 0.026078 | 0.0026442 | 30.7551 | 28.5917 | 0.6902 | 0.021931 | 29.6734 | -1.0817 | 30.034 | 0.94131 | -0.034313 | 0.94248 | -0.034356
304.96 | -1.4857 | 0.026078 | 0.0037162 | 30.805 | 29.3193 | 0.6403 | 0.020345 | 30.0622 | -0.74284 | 30.3098 | 0.95364 | -0.023565 | 0.95483 | -0.023594
304.98 | -0.62555 | 0.026264 | 0.0050026 | 30.3544 | 29.7289 | 1.0909 | 0.034663 | 30.0416 | -0.31277 | 30.1459 | 0.95299 | -0.0099219 | 0.95418 | -0.0099342
305 | 0.078193 | 0.02645 | 0.0062175 | 30.4922 | 30.5704 | 0.9531 | 0.030285 | 30.5313 | 0.039097 | 30.5183 | 0.96853 | 0.0012402 | 0.96973 | 0.0012418
305.02 | 0.75587 | 0.026823 | 0.0073609 | 30.2226 | 30.9785 | 1.2227 | 0.038851 | 30.6005 | 0.37793 | 30.4746 | 0.97072 | 0.011989 | 0.97193 | 0.012004
305.04 | 1.5378 | 0.027009 | 0.0084329 | 30.2336 | 31.7714 | 1.2117 | 0.038502 | 31.0025 | 0.7689 | 30.7462 | 0.98347 | 0.024391 | 0.98469 | 0.024422
305.06 | 2.1894 | 0.027196 | 0.0095049 | 30.3204 | 32.5098 | 1.1249 | 0.035744 | 31.4151 | 1.0947 | 31.0502 | 0.99656 | 0.034727 | 0.9978 | 0.03477
305.08 | 2.9192 | 0.027754 | 0.010434 | 30.3458 | 33.265 | 1.0995 | 0.034937 | 31.8054 | 1.4596 | 31.3189 | 1.0089 | 0.046302 | 1.0102 | 0.04636
305.1 | 3.5448 | 0.027941 | 0.011363 | 30.2062 | 33.751 | 1.2391 | 0.039372 | 31.9786 | 1.7724 | 31.3878 | 1.0144 | 0.056224 | 1.0157 | 0.056294
305.12 | 4.1703 | 0.028127 | 0.012221 | 30.027 | 34.1973 | 1.4183 | 0.045066 | 32.1122 | 2.0852 | 31.4171 | 1.0187 | 0.066146 | 1.0199 | 0.066228
305.14 | 4.6395 | 0.028313 | 0.012935 | 30.0849 | 34.7244 | 1.3604 | 0.043227 | 32.4046 | 2.3197 | 31.6314 | 1.028 | 0.073588 | 1.0292 | 0.073679
305.16 | 5.0826 | 0.028686 | 0.01365 | 30.1403 | 35.2229 | 1.305 | 0.041466 | 32.6816 | 2.5413 | 31.8345 | 1.0367 | 0.080616 | 1.038 | 0.080716
305.18 | 5.4475 | 0.029058 | 0.014079 | 30.2452 | 35.6927 | 1.2001 | 0.038133 | 32.9689 | 2.7237 | 32.061 | 1.0459 | 0.086403 | 1.0472 | 0.086511
305.2 | 5.7602 | 0.029245 | 0.014579 | 30.1873 | 35.9475 | 1.258 | 0.039973 | 33.0674 | 2.8801 | 32.1074 | 1.049 | 0.091364 | 1.0503 | 0.091478
305.22 | 5.9948 | 0.029431 | 0.014865 | 30.2062 | 36.201 | 1.2391 | 0.039372 | 33.2036 | 2.9974 | 32.2045 | 1.0533 | 0.095085 | 1.0546 | 0.095203
305.24 | 6.047 | 0.029617 | 0.015008 | 30.1823 | 36.2293 | 1.263 | 0.040132 | 33.2058 | 3.0235 | 32.198 | 1.0534 | 0.095912 | 1.0547 | 0.096031
305.26 | 6.047 | 0.029803 | 0.015151 | 30.5098 | 36.5568 | 0.9355 | 0.029725 | 33.5333 | 3.0235 | 32.5255 | 1.0638 | 0.095912 | 1.0651 | 0.096031
305.28 | 5.8906 | 0.02999 | 0.014936 | 30.3891 | 36.2797 | 1.0562 | 0.033561 | 33.3344 | 2.9453 | 32.3526 | 1.0574 | 0.093431 | 1.0588 | 0.093547
305.3 | 5.7342 | 0.030176 | 0.014436 | 30.5392 | 36.2734 | 0.9061 | 0.028791 | 33.4063 | 2.8671 | 32.4506 | 1.0597 | 0.090951 | 1.061 | 0.091064
305.32 | 5.4996 | 0.030362 | 0.013721 | 30.6679 | 36.1675 | 0.7774 | 0.024702 | 33.4177 | 2.7498 | 32.5011 | 1.0601 | 0.08723 | 1.0614 | 0.087339
305.34 | 5.0304 | 0.030362 | 0.012792 | 30.541 | 35.5714 | 0.9043 | 0.028734 | 33.0562 | 2.5152 | 32.2178 | 1.0486 | 0.079789 | 1.0499 | 0.079888
305.36 | 4.6395 | 0.030362 | 0.012078 | 30.807 | 35.4465 | 0.6383 | 0.020282 | 33.1267 | 2.3197 | 32.3535 | 1.0509 | 0.073588 | 1.0522 | 0.073679
305.38 | 4.0921 | 0.030362 | 0.010863 | 30.9771 | 35.0692 | 0.4682 | 0.014877 | 33.0232 | 2.0461 | 32.3411 | 1.0476 | 0.064906 | 1.0489 | 0.064986
305.4 | 3.5187 | 0.030362 | 0.0095764 | 30.8594 | 34.3781 | 0.5859 | 0.018617 | 32.6188 | 1.7594 | 32.0323 | 1.0347 | 0.055811 | 1.036 | 0.05588
305.42 | 2.9192 | 0.030362 | 0.0082185 | 31.2285 | 34.1477 | 0.2168 | 0.0068888 | 32.6881 | 1.4596 | 32.2016 | 1.0369 | 0.046302 | 1.0382 | 0.04636
305.44 | 2.1634 | 0.030176 | 0.0068607 | 31.2261 | 33.3895 | 0.2192 | 0.0069651 | 32.3078 | 1.0817 | 31.9472 | 1.0249 | 0.034313 | 1.0262 | 0.034356
305.46 | 1.4857 | 0.02999 | 0.0055028 | 31.4767 | 32.9624 | -0.0314 | -0.00099773 | 32.2195 | 0.74284 | 31.9719 | 1.0221 | 0.023565 | 1.0233 | 0.023594
305.48 | 0.72981 | 0.02999 | 0.0043594 | 31.2784 | 32.0082 | 0.1669 | 0.0053032 | 31.6433 | 0.3649 | 31.5217 | 1.0038 | 0.011576 | 1.005 | 0.01159
305.5 | -0.026064 | 0.029803 | 0.0030015 | 31.4467 | 31.4206 | -0.0014 | -4.4485e-05 | 31.4337 | -0.013032 | 31.438 | 0.99715 | -0.00041341 | 0.99839 | -0.00041393
305.52 | -0.75587 | 0.029617 | 0.0017866 | 31.626 | 30.8701 | -0.1807 | -0.0057417 | 31.2481 | -0.37793 | 31.374 | 0.99126 | -0.011989 | 0.99249 | -0.012004
305.54 | -1.5639 | 0.029245 | 0.00064319 | 31.5682 | 30.0043 | -0.1229 | -0.0039051 | 30.7863 | -0.78193 | 31.0469 | 0.97661 | -0.024805 | 0.97783 | -0.024836
305.56 | -2.1634 | 0.028872 | -0.00035733 | 31.5377 | 29.3743 | -0.0924 | -0.002936 | 30.456 | -1.0817 | 30.8166 | 0.96614 | -0.034313 | 0.96734 | -0.034356
305.58 | -2.8932 | 0.028686 | -0.0015008 | 31.5132 | 28.62 | -0.0679 | -0.0021575 | 30.0666 | -1.4466 | 30.5488 | 0.95378 | -0.045889 | 0.95497 | -0.045946
305.6 | -3.5708 | 0.028313 | -0.0025013 | 31.8483 | 28.2775 | -0.403 | -0.012805 | 30.0629 | -1.7854 | 30.658 | 0.95367 | -0.056638 | 0.95485 | -0.056708
305.62 | -4.0921 | 0.027941 | -0.0034303 | 31.7461 | 27.654 | -0.3008 | -0.0095579 | 29.7 | -2.0461 | 30.3821 | 0.94216 | -0.064906 | 0.94333 | -0.064986
305.64 | -4.6134 | 0.027754 | -0.0042879 | 32.114 | 27.5006 | -0.6687 | -0.021248 | 29.8073 | -2.3067 | 30.5762 | 0.94556 | -0.073174 | 0.94673 | -0.073265
305.66 | -5.0826 | 0.027382 | -0.005217 | 31.9847 | 26.9021 | -0.5394 | -0.017139 | 29.4434 | -2.5413 | 30.2905 | 0.93401 | -0.080616 | 0.93517 | -0.080716
305.68 | -5.3953 | 0.027196 | -0.0057172 | 31.9214 | 26.5261 | -0.4761 | -0.015128 | 29.2237 | -2.6977 | 30.123 | 0.92705 | -0.085577 | 0.9282 | -0.085683
305.7 | -5.7602 | 0.026823 | -0.0064319 | 32.0621 | 26.3019 | -0.6168 | -0.019599 | 29.182 | -2.8801 | 30.142 | 0.92572 | -0.091364 | 0.92687 | -0.091478
305.72 | -5.8384 | 0.02645 | -0.0065748 | 31.8528 | 26.0144 | -0.4075 | -0.012948 | 28.9336 | -2.9192 | 29.9067 | 0.91784 | -0.092605 | 0.91898 | -0.09272
305.74 | -6.073 | 0.02645 | -0.0069321 | 31.9432 | 25.8702 | -0.4979 | -0.015821 | 28.9067 | -3.0365 | 29.9189 | 0.91699 | -0.096325 | 0.91813 | -0.096445
305.76 | -5.9427 | 0.026078 | -0.0067177 | 32.834 | 26.8913 | -0.3887 | -0.012351 | 29.8627 | -2.9713 | 30.8531 | 0.94731 | -0.094258 | 0.94849 | -0.094375
305.78 | -5.7863 | 0.025705 | -0.0065748 | 32.675 | 26.8887 | -0.2297 | -0.0072987 | 29.7818 | -2.8932 | 30.7462 | 0.94475 | -0.091778 | 0.94592 | -0.091892
305.8 | -5.7342 | 0.025519 | -0.006289 | 32.4749 | 26.7407 | -0.0296 | -0.00094054 | 29.6078 | -2.8671 | 30.5635 | 0.93923 | -0.090951 | 0.9404 | -0.091064
305.82 | -5.4735 | 0.025333 | -0.0057172 | 32.1937 | 26.7202 | 0.2516 | 0.0079946 | 29.4569 | -2.7368 | 30.3692 | 0.93444 | -0.086817 | 0.9356 | -0.086925
305.84 | -5.1608 | 0.025333 | -0.0045738 | 32.4485 | 27.2877 | -0.0032 | -0.00010168 | 29.8681 | -2.5804 | 30.7282 | 0.94749 | -0.081856 | 0.94866 | -0.081957
305.86 | -4.5873 | 0.025333 | -0.0028586 | 31.8508 | 27.2635 | 0.5945 | 0.01889 | 29.5571 | -2.2937 | 30.3217 | 0.93762 | -0.072761 | 0.93879 | -0.072851
305.88 | -4.04 | 0.025333 | -0.0015722 | 32.2261 | 28.1861 | 0.2192 | 0.0069651 | 30.2061 | -2.02 | 30.8794 | 0.95821 | -0.064079 | 0.9594 | -0.064159
305.9 | -3.5187 | 0.025333 | -0.00035733 | 31.0804 | 27.5617 | 0.3649 | 0.011595 | 29.321 | -1.7594 | 29.9075 | 0.93013 | -0.055811 | 0.93129 | -0.05588
305.92 | -2.841 | 0.025333 | 0.0011434 | 30.8892 | 28.0482 | 0.5561 | 0.01767 | 29.4687 | -1.4205 | 29.9422 | 0.93482 | -0.045062 | 0.93598 | -0.045118
305.94 | -2.1894 | 0.025519 | 0.0023584 | 30.6099 | 28.4205 | 0.8354 | 0.026545 | 29.5152 | -1.0947 | 29.8801 | 0.93629 | -0.034727 | 0.93745 | -0.03477
305.96 | -1.4075 | 0.025519 | 0.0035733 | 30.5513 | 29.1438 | 0.894 | 0.028407 | 29.8476 | -0.70374 | 30.0821 | 0.94684 | -0.022324 | 0.94801 | -0.022352
305.98 | -0.72981 | 0.025705 | 0.0048596 | 30.197 | 29.4672 | 1.2483 | 0.039665 | 29.8321 | -0.3649 | 29.9537 | 0.94634 | -0.011576 | 0.94752 | -0.01159
306 | 0 | 0.025892 | 0.0060746 | 30.3843 | 30.3843 | 1.061 | 0.033713 | 30.3843 | 0 | 30.3843 | 0.96386 | 0 | 0.96506 | 0
306.02 | 0.808 | 0.026078 | 0.0072895 | 30.4714 | 31.2794 | 0.9739 | 0.030946 | 30.8754 | 0.404 | 30.7407 | 0.97944 | 0.012816 | 0.98066 | 0.012832
306.04 | 1.4857 | 0.026264 | 0.00829 | 30.33 | 31.8157 | 1.1153 | 0.035439 | 31.0728 | 0.74284 | 30.8252 | 0.9857 | 0.023565 | 0.98693 | 0.023594
306.06 | 2.2155 | 0.026637 | 0.009362 | 30.2696 | 32.4851 | 1.1757 | 0.037358 | 31.3773 | 1.1077 | 31.0081 | 0.99536 | 0.03514 | 0.9966 | 0.035184
306.08 | 2.9713 | 0.027009 | 0.010434 | 30.2963 | 33.2676 | 1.149 | 0.036509 | 31.782 | 1.4857 | 31.2867 | 1.0082 | 0.047129 | 1.0095 | 0.047188
306.1 | 3.5187 | 0.027196 | 0.01122 | 30.056 | 33.5747 | 1.3893 | 0.044145 | 31.8154 | 1.7594 | 31.2289 | 1.0093 | 0.055811 | 1.0105 | 0.05588
306.12 | 4.1182 | 0.027568 | 0.012149 | 30.192 | 34.3102 | 1.2533 | 0.039824 | 32.2511 | 2.0591 | 31.5647 | 1.0231 | 0.065319 | 1.0244 | 0.0654
306.14 | 4.6134 | 0.027941 | 0.012864 | 30.3069 | 34.9203 | 1.1384 | 0.036173 | 32.6136 | 2.3067 | 31.8447 | 1.0346 | 0.073174 | 1.0359 | 0.073265
306.16 | 5.1086 | 0.028313 | 0.013578 | 29.9758 | 35.0844 | 1.4695 | 0.046693 | 32.5301 | 2.5543 | 31.6787 | 1.0319 | 0.081029 | 1.0332 | 0.08113
306.18 | 5.3693 | 0.028686 | 0.014007 | 30.233 | 35.6023 | 1.2123 | 0.038521 | 32.9176 | 2.6846 | 32.0228 | 1.0442 | 0.085163 | 1.0455 | 0.085269
306.2 | 5.7602 | 0.029058 | 0.014507 | 30.3129 | 36.0731 | 1.1324 | 0.035982 | 33.193 | 2.8801 | 32.233 | 1.053 | 0.091364 | 1.0543 | 0.091478
306.22 | 5.9427 | 0.029245 | 0.014793 | 30.6331 | 36.5758 | 0.8122 | 0.025808 | 33.6044 | 2.9713 | 32.614 | 1.066 | 0.094258 | 1.0673 | 0.094375
306.24 | 6.1251 | 0.029617 | 0.015008 | 30.3957 | 36.5208 | 1.0496 | 0.033351 | 33.4583 | 3.0626 | 32.4374 | 1.0614 | 0.097152 | 1.0627 | 0.097273
306.26 | 6.073 | 0.029803 | 0.015079 | 30.3507 | 36.4237 | 1.0946 | 0.034781 | 33.3872 | 3.0365 | 32.375 | 1.0591 | 0.096325 | 1.0604 | 0.096445
306.28 | 5.9688 | 0.02999 | 0.014936 | 30.7449 | 36.7137 | 0.7004 | 0.022255 | 33.7293 | 2.9844 | 32.7345 | 1.07 | 0.094672 | 1.0713 | 0.094789
306.3 | 5.7081 | 0.030176 | 0.014365 | 31.0052 | 36.7133 | 0.4401 | 0.013984 | 33.8593 | 2.8541 | 32.9079 | 1.0741 | 0.090538 | 1.0754 | 0.09065
306.32 | 5.3693 | 0.030176 | 0.01365 | 30.785 | 36.1543 | 0.6603 | 0.020981 | 33.4696 | 2.6846 | 32.5748 | 1.0617 | 0.085163 | 1.0631 | 0.085269
306.34 | 5.0304 | 0.030362 | 0.012935 | 31.0127 | 36.0431 | 0.4326 | 0.013746 | 33.5279 | 2.5152 | 32.6895 | 1.0636 | 0.079789 | 1.0649 | 0.079888
306.36 | 4.6916 | 0.030362 | 0.012149 | 30.8138 | 35.5054 | 0.6315 | 0.020066 | 33.1596 | 2.3458 | 32.3777 | 1.0519 | 0.074414 | 1.0532 | 0.074507
306.38 | 4.0661 | 0.030362 | 0.01072 | 31.0381 | 35.1042 | 0.4072 | 0.012939 | 33.0711 | 2.033 | 32.3935 | 1.0491 | 0.064492 | 1.0504 | 0.064573
306.4 | 3.5187 | 0.030362 | 0.0095764 | 31.4559 | 34.9746 | -0.0106 | -0.00033681 | 33.2153 | 1.7594 | 32.6288 | 1.0537 | 0.055811 | 1.055 | 0.05588
306.42 | 2.815 | 0.030362 | 0.0081471 | 31.345 | 34.16 | 0.1003 | 0.003187 | 32.7525 | 1.4075 | 32.2833 | 1.039 | 0.044649 | 1.0403 | 0.044704
306.44 | 2.1894 | 0.030362 | 0.0068607 | 31.3126 | 33.502 | 0.1327 | 0.0042165 | 32.4073 | 1.0947 | 32.0424 | 1.028 | 0.034727 | 1.0293 | 0.03477
306.46 | 1.5117 | 0.030362 | 0.0056458 | 31.2028 | 32.7145 | 0.2425 | 0.0077054 | 31.9587 | 0.75587 | 31.7067 | 1.0138 | 0.023978 | 1.0151 | 0.024008
306.48 | 0.70374 | 0.030176 | 0.0042879 | 31.6884 | 32.3921 | -0.2431 | -0.0077245 | 32.0403 | 0.35187 | 31.923 | 1.0164 | 0.011162 | 1.0177 | 0.011176
306.5 | 0 | 0.030176 | 0.0031445 | 31.4669 | 31.4669 | -0.0216 | -0.00068634 | 31.4669 | 0 | 31.4669 | 0.9982 | 0 | 0.99944 | 0
306.52 | -0.808 | 0.029803 | 0.0017152 | 31.7701 | 30.9621 | -0.3248 | -0.01032 | 31.3661 | -0.404 | 31.5008 | 0.99501 | -0.012816 | 0.99624 | -0.012832
306.54 | -1.4857 | 0.029803 | 0.00071465 | 31.8061 | 30.3204 | -0.3608 | -0.011464 | 31.0633 | -0.74284 | 31.3109 | 0.9854 | -0.023565 | 0.98662 | -0.023594
306.56 | -2.2155 | 0.029617 | -0.00028586 | 31.8426 | 29.6271 | -0.3973 | -0.012624 | 30.7349 | -1.1077 | 31.1041 | 0.97498 | -0.03514 | 0.97619 | -0.035184
306.58 | -2.9453 | 0.029245 | -0.0014293 | 31.991 | 29.0457 | -0.5457 | -0.01734 | 30.5184 | -1.4726 | 31.0092 | 0.96811 | -0.046716 | 0.96932 | -0.046774
306.6 | -3.5448 | 0.028872 | -0.0025013 | 31.9487 | 28.4039 | -0.5034 | -0.015995 | 30.1763 | -1.7724 | 30.7671 | 0.95726 | -0.056224 | 0.95845 | -0.056294
306.62 | -4.1703 | 0.028686 | -0.0035018 | 31.9731 | 27.8028 | -0.5278 | -0.016771 | 29.8879 | -2.0852 | 30.583 | 0.94812 | -0.066146 | 0.94929 | -0.066228
306.64 | -4.5613 | 0.028499 | -0.004145 | 32.1774 | 27.6161 | -0.7321 | -0.023262 | 29.8968 | -2.2806 | 30.657 | 0.9484 | -0.072347 | 0.94957 | -0.072437
306.66 | -5.1086 | 0.027941 | -0.0051455 | 32.0647 | 26.9561 | -0.6194 | -0.019681 | 29.5104 | -2.5543 | 30.3618 | 0.93614 | -0.081029 | 0.9373 | -0.08113
306.68 | -5.4214 | 0.027568 | -0.0057172 | 32.2903 | 26.8689 | -0.845 | -0.02685 | 29.5796 | -2.7107 | 30.4832 | 0.93833 | -0.08599 | 0.9395 | -0.086097
306.7 | -5.656 | 0.027196 | -0.006289 | 31.9432 | 26.2872 | -0.4979 | -0.015821 | 29.1152 | -2.828 | 30.0579 | 0.9236 | -0.089711 | 0.92475 | -0.089822
306.72 | -5.9688 | 0.026823 | -0.0067892 | 31.8627 | 25.8939 | -0.4174 | -0.013263 | 28.8783 | -2.9844 | 29.8731 | 0.91609 | -0.094672 | 0.91723 | -0.094789
306.74 | -5.9688 | 0.026637 | -0.0067177 | 31.9244 | 25.9556 | -0.4791 | -0.015223 | 28.94 | -2.9844 | 29.9348 | 0.91805 | -0.094672 | 0.91919 | -0.094789
306.76 | -5.8384 | 0.02645 | -0.0067177 | 31.6316 | 25.7932 | -0.1863 | -0.0059197 | 28.7124 | -2.9192 | 29.6855 | 0.91082 | -0.092605 | 0.91196 | -0.09272
306.78 | -5.9166 | 0.026078 | -0.0066463 | 31.7003 | 25.7837 | -0.255 | -0.0081026 | 28.742 | -2.9583 | 29.7281 | 0.91176 | -0.093845 | 0.9129 | -0.093961
306.8 | -5.6299 | 0.025892 | -0.0062175 | 31.7755 | 26.1456 | -0.3302 | -0.010492 | 28.9605 | -2.815 | 29.8989 | 0.9187 | -0.089297 | 0.91984 | -0.089408
306.82 | -5.5257 | 0.025705 | -0.0056458 | 31.7036 | 26.1779 | -0.2583 | -0.0082075 | 28.9408 | -2.7628 | 29.8617 | 0.91807 | -0.087644 | 0.91921 | -0.087752
306.84 | -5.1086 | 0.025705 | -0.0044309 | 31.3772 | 26.2686 | 0.0681 | 0.0021639 | 28.8229 | -2.5543 | 29.6743 | 0.91433 | -0.081029 | 0.91547 | -0.08113
306.86 | -4.6395 | 0.025892 | -0.003073 | 31.074 | 26.4345 | 0.3713 | 0.011798 | 28.7543 | -2.3197 | 29.5275 | 0.91215 | -0.073588 | 0.91329 | -0.073679
306.88 | -4.1182 | 0.025892 | -0.0014293 | 31.5045 | 27.3863 | -0.0592 | -0.0018811 | 29.4454 | -2.0591 | 30.1318 | 0.93408 | -0.065319 | 0.93524 | -0.0654
306.9 | -3.4926 | 0.025892 | 0 | 30.7514 | 27.2588 | 0.6939 | 0.022049 | 29.0051 | -1.7463 | 29.5872 | 0.92011 | -0.055397 | 0.92125 | -0.055466
306.92 | -2.8671 | 0.026078 | 0.0012149 | 30.7143 | 27.8472 | 0.731 | 0.023227 | 29.2808 | -1.4335 | 29.7586 | 0.92885 | -0.045475 | 0.93001 | -0.045532
306.94 | -2.1894 | 0.026078 | 0.0025728 | 30.76 | 28.5706 | 0.6853 | 0.021775 | 29.6653 | -1.0947 | 30.0302 | 0.94105 | -0.034727 | 0.94222 | -0.03477
306.96 | -1.4857 | 0.02645 | 0.0037162 | 30.6361 | 29.1504 | 0.8092 | 0.025712 | 29.8933 | -0.74284 | 30.1409 | 0.94829 | -0.023565 | 0.94946 | -0.023594
306.98 | -0.72981 | 0.026637 | 0.0050026 | 31.6299 | 30.9001 | 0.8154 | 0.025909 | 31.265 | -0.3649 | 31.3866 | 0.9918 | -0.011576 | 0.99303 | -0.01159
307 | 0.026064 | 0.027009 | 0.0062175 | 30.6819 | 30.708 | 0.7634 | 0.024257 | 30.6949 | 0.013032 | 30.6906 | 0.97372 | 0.00041341 | 0.97493 | 0.00041393
307.02 | 0.78193 | 0.027196 | 0.0073609 | 30.4013 | 31.1832 | 1.044 | 0.033173 | 30.7923 | 0.39097 | 30.6619 | 0.9768 | 0.012402 | 0.97802 | 0.012418
307.04 | 1.5378 | 0.027382 | 0.0085759 | 30.4979 | 32.0357 | 0.9474 | 0.030104 | 31.2668 | 0.7689 | 31.0105 | 0.99186 | 0.024391 | 0.99309 | 0.024422
307.06 | 2.1894 | 0.027941 | 0.0095049 | 30.2874 | 32.4768 | 1.1579 | 0.036792 | 31.3821 | 1.0947 | 31.0172 | 0.99551 | 0.034727 | 0.99675 | 0.03477
307.08 | 2.8671 | 0.028313 | 0.010505 | 30.4043 | 33.2714 | 1.041 | 0.033078 | 31.8378 | 1.4335 | 31.36 | 1.01 | 0.045475 | 1.0112 | 0.045532
307.1 | 3.5708 | 0.028313 | 0.011577 | 30.2197 | 33.7905 | 1.2256 | 0.038943 | 32.0051 | 1.7854 | 31.41 | 1.0153 | 0.056638 | 1.0165 | 0.056708
307.12 | 4.1182 | 0.028686 | 0.012292 | 30.5356 | 34.6538 | 0.9097 | 0.028906 | 32.5947 | 2.0591 | 31.9083 | 1.034 | 0.065319 | 1.0353 | 0.0654
307.14 | 4.5613 | 0.029058 | 0.013078 | 30.1153 | 34.6766 | 1.33 | 0.042261 | 32.3959 | 2.2806 | 31.6357 | 1.0277 | 0.072347 | 1.029 | 0.072437
307.16 | 5.1347 | 0.029431 | 0.013793 | 30.4563 | 35.591 | 0.989 | 0.031425 | 33.0236 | 2.5673 | 32.1679 | 1.0476 | 0.081442 | 1.0489 | 0.081544
307.18 | 5.4996 | 0.029617 | 0.014293 | 30.5947 | 36.0943 | 0.8506 | 0.027028 | 33.3445 | 2.7498 | 32.4279 | 1.0578 | 0.08723 | 1.0591 | 0.087339
307.2 | 5.7602 | 0.02999 | 0.014722 | 30.3641 | 36.1243 | 1.0812 | 0.034355 | 33.2442 | 2.8801 | 32.2842 | 1.0546 | 0.091364 | 1.0559 | 0.091478
307.22 | 6.0209 | 0.030176 | 0.015008 | 30.6667 | 36.6876 | 0.7786 | 0.02474 | 33.6771 | 3.0104 | 32.6737 | 1.0683 | 0.095498 | 1.0696 | 0.095617
307.24 | 6.0209 | 0.030548 | 0.015079 | 30.7034 | 36.7243 | 0.7419 | 0.023574 | 33.7138 | 3.0104 | 32.7104 | 1.0695 | 0.095498 | 1.0708 | 0.095617
307.26 | 6.0991 | 0.030735 | 0.015222 | 30.6507 | 36.7498 | 0.7946 | 0.025248 | 33.7002 | 3.0495 | 32.6837 | 1.0691 | 0.096739 | 1.0704 | 0.096859
307.28 | 5.9688 | 0.030921 | 0.015008 | 30.7996 | 36.7684 | 0.6457 | 0.020517 | 33.784 | 2.9844 | 32.7892 | 1.0717 | 0.094672 | 1.073 | 0.094789
307.3 | 5.6821 | 0.031107 | 0.014507 | 30.7936 | 36.4757 | 0.6517 | 0.020708 | 33.6346 | 2.841 | 32.6876 | 1.067 | 0.090124 | 1.0683 | 0.090236
307.32 | 5.4996 | 0.031293 | 0.014079 | 31.007 | 36.5066 | 0.4383 | 0.013927 | 33.7568 | 2.7498 | 32.8402 | 1.0708 | 0.08723 | 1.0722 | 0.087339
307.34 | 5.1086 | 0.031293 | 0.013221 | 30.3547 | 35.4633 | 0.0906 | 0.0028788 | 32.909 | 2.5543 | 32.0576 | 1.044 | 0.081029 | 1.0452 | 0.08113
307.36 | 4.5873 | 0.031293 | 0.011935 | 31.254 | 35.8413 | 0.1913 | 0.0060785 | 33.5477 | 2.2937 | 32.7831 | 1.0642 | 0.072761 | 1.0655 | 0.072851
307.38 | 4.1182 | 0.031293 | 0.011149 | 31.2735 | 35.3917 | 0.1718 | 0.0054589 | 33.3326 | 2.0591 | 32.6462 | 1.0574 | 0.065319 | 1.0587 | 0.0654
307.4 | 3.5448 | 0.03148 | 0.0097193 | 31.564 | 35.1088 | -0.1187 | -0.0037717 | 33.3364 | 1.7724 | 32.7456 | 1.0575 | 0.056224 | 1.0588 | 0.056294
307.42 | 2.8932 | 0.031293 | 0.00829 | 31.8123 | 34.7055 | -0.367 | -0.011661 | 33.2589 | 1.4466 | 32.7767 | 1.0551 | 0.045889 | 1.0564 | 0.045946
307.44 | 2.1634 | 0.031293 | 0.0070751 | 30.8834 | 33.0468 | -0.4381 | -0.013921 | 31.9651 | 1.0817 | 31.6045 | 1.014 | 0.034313 | 1.0153 | 0.034356
307.46 | 1.4857 | 0.031107 | 0.0058602 | 31.6663 | 33.152 | -0.221 | -0.0070223 | 32.4091 | 0.74284 | 32.1615 | 1.0281 | 0.023565 | 1.0294 | 0.023594
307.48 | 0.75587 | 0.030921 | 0.0044309 | 31.7749 | 32.5308 | -0.3296 | -0.010473 | 32.1528 | 0.37793 | 32.0269 | 1.02 | 0.011989 | 1.0212 | 0.012004
307.5 | -0.026064 | 0.030921 | 0.0032159 | 31.89 | 31.8639 | -0.4447 | -0.01413 | 31.877 | -0.013032 | 31.8813 | 1.0112 | -0.00041341 | 1.0125 | -0.00041393
307.52 | -0.72981 | 0.030548 | 0.0019296 | 31.955 | 31.2252 | -0.5097 | -0.016196 | 31.5901 | -0.3649 | 31.7117 | 1.0021 | -0.011576 | 1.0034 | -0.01159
307.54 | -1.5378 | 0.030362 | 0.00078612 | 32.0531 | 30.5153 | -0.6078 | -0.019313 | 31.2842 | -0.7689 | 31.5405 | 0.99241 | -0.024391 | 0.99364 | -0.024422
307.56 | -2.1894 | 0.030176 | -0.00028586 | 32.2579 | 30.0685 | -0.8126 | -0.02582 | 31.1632 | -1.0947 | 31.5281 | 0.98857 | -0.034727 | 0.9898 | -0.03477
307.58 | -2.8932 | 0.029803 | -0.0013578 | 31.8646 | 28.9714 | -0.4193 | -0.013323 | 30.418 | -1.4466 | 30.9002 | 0.96493 | -0.045889 | 0.96613 | -0.045946
307.6 | -3.4926 | 0.029431 | -0.0022154 | 32.0511 | 28.5585 | -0.6058 | -0.019249 | 30.3048 | -1.7463 | 30.8869 | 0.96134 | -0.055397 | 0.96253 | -0.055466
307.62 | -4.0921 | 0.029245 | -0.0032874 | 32.2158 | 28.1237 | -0.7705 | -0.024483 | 30.1697 | -2.0461 | 30.8518 | 0.95706 | -0.064906 | 0.95824 | -0.064986
307.64 | -4.6134 | 0.028686 | -0.0042165 | 32.3531 | 27.7397 | -0.9078 | -0.028845 | 30.0464 | -2.3067 | 30.8153 | 0.95314 | -0.073174 | 0.95433 | -0.073265
307.66 | -5.0826 | 0.028313 | -0.0050026 | 32.2166 | 27.134 | -0.7713 | -0.024508 | 29.6753 | -2.5413 | 30.5224 | 0.94137 | -0.080616 | 0.94254 | -0.080716
307.68 | -5.4214 | 0.027941 | -0.0056458 | 32.0403 | 26.6189 | -0.595 | -0.018906 | 29.3296 | -2.7107 | 30.2332 | 0.9304 | -0.08599 | 0.93156 | -0.086097
307.7 | -5.656 | 0.027754 | -0.0060746 | 31.8908 | 26.2348 | -0.4455 | -0.014156 | 29.0628 | -2.828 | 30.0055 | 0.92194 | -0.089711 | 0.92309 | -0.089822
307.72 | -5.9166 | 0.027382 | -0.0064319 | 31.9622 | 26.0456 | -0.5169 | -0.016424 | 29.0039 | -2.9583 | 29.99 | 0.92007 | -0.093845 | 0.92121 | -0.093961
307.74 | -5.9427 | 0.027196 | -0.0066463 | 31.8123 | 25.8696 | -0.367 | -0.011661 | 28.841 | -2.9713 | 29.8314 | 0.9149 | -0.094258 | 0.91604 | -0.094375
307.76 | -5.9427 | 0.027196 | -0.0065748 | 31.9096 | 25.9669 | -0.4643 | -0.014753 | 28.9383 | -2.9713 | 29.9287 | 0.91799 | -0.094258 | 0.91913 | -0.094375
307.78 | -5.8384 | 0.027009 | -0.0064319 | 31.6852 | 25.8468 | -0.2399 | -0.0076228 | 28.766 | -2.9192 | 29.7391 | 0.91253 | -0.092605 | 0.91366 | -0.09272
307.8 | -5.7081 | 0.026637 | -0.0060746 | 31.556 | 25.8479 | -0.1107 | -0.0035175 | 28.7019 | -2.8541 | 29.6533 | 0.91049 | -0.090538 | 0.91162 | -0.09065
307.82 | -5.5257 | 0.02645 | -0.0055743 | 31.7151 | 26.1894 | -0.2698 | -0.0085729 | 28.9523 | -2.7628 | 29.8732 | 0.91843 | -0.087644 | 0.91958 | -0.087752
307.84 | -5.1868 | 0.02645 | -0.0044309 | 31.2309 | 26.0441 | 0.2144 | 0.0068125 | 28.6375 | -2.5934 | 29.502 | 0.90845 | -0.082269 | 0.90958 | -0.082371
307.86 | -4.6134 | 0.02645 | -0.0026442 | 31.1566 | 26.5432 | 0.2887 | 0.0091734 | 28.8499 | -2.3067 | 29.6188 | 0.91519 | -0.073174 | 0.91632 | -0.073265
307.88 | -4.1443 | 0.02645 | -0.0014293 | 31.3691 | 27.2248 | 0.0762 | 0.0024212 | 29.297 | -2.0721 | 29.9877 | 0.92937 | -0.065733 | 0.93052 | -0.065814
307.9 | -3.4926 | 0.02645 | 7.1465e-05 | 30.985 | 27.4924 | 0.4603 | 0.014626 | 29.2387 | -1.7463 | 29.8208 | 0.92752 | -0.055397 | 0.92867 | -0.055466
307.92 | -2.8932 | 0.02645 | 0.0012149 | 31.9973 | 29.1041 | 0.448 | 0.014235 | 30.5507 | -1.4466 | 31.0329 | 0.96914 | -0.045889 | 0.97034 | -0.045946
307.94 | -2.2415 | 0.026637 | 0.0025728 | 30.832 | 28.5905 | 0.6133 | 0.019488 | 29.7112 | -1.1208 | 30.0848 | 0.94251 | -0.035554 | 0.94368 | -0.035598
307.96 | -1.4596 | 0.026637 | 0.0037877 | 31.6893 | 30.2297 | 0.756 | 0.024022 | 30.9595 | -0.72981 | 31.2028 | 0.98211 | -0.023151 | 0.98333 | -0.02318
307.98 | -0.75587 | 0.026823 | 0.0051455 | 30.5502 | 29.7943 | 0.8951 | 0.028442 | 30.1723 | -0.37793 | 30.2982 | 0.95714 | -0.011989 | 0.95832 | -0.012004
308 | 0.052129 | 0.027196 | 0.006289 | 30.5094 | 30.5615 | 0.9359 | 0.029738 | 30.5355 | 0.026064 | 30.5268 | 0.96866 | 0.00082683 | 0.96986 | 0.00082785
308.02 | 0.83406 | 0.027382 | 0.0075039 | 30.5172 | 31.3513 | 0.9281 | 0.02949 | 30.9342 | 0.41703 | 30.7952 | 0.98131 | 0.013229 | 0.98253 | 0.013246
308.04 | 1.4857 | 0.027754 | 0.0085044 | 30.6025 | 32.0882 | 0.8428 | 0.02678 | 31.3453 | 0.74284 | 31.0977 | 0.99435 | 0.023565 | 0.99558 | 0.023594
308.06 | 2.2415 | 0.028127 | 0.0095764 | 30.5873 | 32.8288 | 0.858 | 0.027263 | 31.7081 | 1.1208 | 31.3345 | 1.0059 | 0.035554 | 1.0071 | 0.035598
308.08 | 2.9453 | 0.028686 | 0.010648 | 30.4062 | 33.3515 | 1.0391 | 0.033017 | 31.8788 | 1.4726 | 31.388 | 1.0113 | 0.046716 | 1.0125 | 0.046774
308.1 | 3.5448 | 0.028686 | 0.011577 | 30.3734 | 33.9182 | 1.0719 | 0.03406 | 32.1458 | 1.7724 | 31.555 | 1.0197 | 0.056224 | 1.021 | 0.056294
308.12 | 4.1182 | 0.029245 | 0.012364 | 30.5252 | 34.6434 | 0.9201 | 0.029236 | 32.5843 | 2.0591 | 31.8979 | 1.0337 | 0.065319 | 1.0349 | 0.0654
308.14 | 4.6395 | 0.029431 | 0.013078 | 30.5068 | 35.1463 | 0.9385 | 0.029821 | 32.8265 | 2.3197 | 32.0533 | 1.0413 | 0.073588 | 1.0426 | 0.073679
308.16 | 5.1086 | 0.029803 | 0.013721 | 30.7726 | 35.8812 | 0.6727 | 0.021375 | 33.3269 | 2.5543 | 32.4755 | 1.0572 | 0.081029 | 1.0585 | 0.08113
308.18 | 5.4214 | 0.030176 | 0.014222 | 30.6721 | 36.0935 | 0.7732 | 0.024568 | 33.3828 | 2.7107 | 32.4792 | 1.059 | 0.08599 | 1.0603 | 0.086097
308.2 | 5.7342 | 0.030362 | 0.01465 | 30.452 | 36.1862 | 0.9933 | 0.031562 | 33.3191 | 2.8671 | 32.3634 | 1.057 | 0.090951 | 1.0583 | 0.091064
308.22 | 5.9427 | 0.030548 | 0.015079 | 29.8845 | 35.8272 | 0.5608 | 0.017819 | 32.8558 | 2.9713 | 31.8654 | 1.0423 | 0.094258 | 1.0436 | 0.094375
308.24 | 6.0991 | 0.030735 | 0.015151 | 29.4869 | 35.586 | 0.9584 | 0.030453 | 32.5364 | 3.0495 | 31.5199 | 1.0321 | 0.096739 | 1.0334 | 0.096859
308.26 | 6.047 | 0.031107 | 0.015222 | 30.7285 | 36.7755 | 0.7168 | 0.022776 | 33.752 | 3.0235 | 32.7442 | 1.0707 | 0.095912 | 1.072 | 0.096031
308.28 | 5.9166 | 0.031293 | 0.015008 | 29.8082 | 35.7248 | 0.6371 | 0.020244 | 32.7665 | 2.9583 | 31.7804 | 1.0394 | 0.093845 | 1.0407 | 0.093961
308.3 | 5.7863 | 0.03148 | 0.014722 | 30.8876 | 36.6739 | 0.5577 | 0.017721 | 33.7808 | 2.8932 | 32.8164 | 1.0716 | 0.091778 | 1.0729 | 0.091892
308.32 | 5.4735 | 0.031666 | 0.014007 | 31.0192 | 36.4927 | 0.4261 | 0.013539 | 33.756 | 2.7368 | 32.8437 | 1.0708 | 0.086817 | 1.0721 | 0.086925
308.34 | 5.1086 | 0.031666 | 0.013293 | 31.0076 | 36.1162 | 0.4377 | 0.013908 | 33.5619 | 2.5543 | 32.7105 | 1.0647 | 0.081029 | 1.066 | 0.08113
308.36 | 4.6655 | 0.031666 | 0.012435 | 30.9729 | 35.6384 | 0.4724 | 0.01501 | 33.3057 | 2.3328 | 32.5281 | 1.0565 | 0.074001 | 1.0578 | 0.074093
308.38 | 4.0921 | 0.031852 | 0.011077 | 30.2473 | 34.3394 | 0.198 | 0.0062914 | 32.2934 | 2.0461 | 31.6113 | 1.0244 | 0.064906 | 1.0257 | 0.064986
308.4 | 3.5187 | 0.031852 | 0.0096478 | 31.3369 | 34.8556 | 0.1084 | 0.0034444 | 33.0963 | 1.7594 | 32.5098 | 1.0499 | 0.055811 | 1.0512 | 0.05588
308.42 | 2.8932 | 0.031852 | 0.0085759 | 31.29 | 34.1832 | 0.1553 | 0.0049346 | 32.7366 | 1.4466 | 32.2544 | 1.0385 | 0.045889 | 1.0398 | 0.045946
308.44 | 2.1634 | 0.031852 | 0.007218 | 31.5768 | 33.7402 | -0.1315 | -0.0041784 | 32.6585 | 1.0817 | 32.2979 | 1.036 | 0.034313 | 1.0373 | 0.034356
308.46 | 1.4335 | 0.031666 | 0.0058602 | 31.8456 | 33.2791 | -0.4003 | -0.012719 | 32.5624 | 0.71677 | 32.3234 | 1.033 | 0.022738 | 1.0342 | 0.022766
308.48 | 0.70374 | 0.031666 | 0.0045738 | 31.5772 | 32.2809 | -0.1319 | -0.0041911 | 31.9291 | 0.35187 | 31.8118 | 1.0129 | 0.011162 | 1.0141 | 0.011176
308.5 | 0 | 0.03148 | 0.0033589 | 31.8932 | 31.8932 | -0.4479 | -0.014232 | 31.8932 | 0 | 31.8932 | 1.0117 | 0 | 1.013 | 0
308.52 | -0.78193 | 0.031107 | 0.002144 | 31.8822 | 31.1003 | -0.4369 | -0.013882 | 31.4912 | -0.39097 | 31.6216 | 0.99898 | -0.012402 | 1.0002 | -0.012418
308.54 | -1.5117 | 0.030921 | 0.0010005 | 32.0441 | 30.5324 | -0.5988 | -0.019027 | 31.2882 | -0.75587 | 31.5402 | 0.99254 | -0.023978 | 0.99377 | -0.024008
308.56 | -2.2155 | 0.030735 | -7.1465e-05 | 31.9738 | 29.7583 | -0.5285 | -0.016793 | 30.8661 | -1.1077 | 31.2353 | 0.97914 | -0.03514 | 0.98036 | -0.035184
308.58 | -2.9453 | 0.030362 | -0.0012864 | 32.0053 | 29.06 | -0.56 | -0.017794 | 30.5327 | -1.4726 | 31.0235 | 0.96857 | -0.046716 | 0.96977 | -0.046774
308.6 | -3.5187 | 0.02999 | -0.0023584 | 32.2178 | 28.6991 | -0.7725 | -0.024546 | 30.4584 | -1.7594 | 31.0449 | 0.96621 | -0.055811 | 0.96741 | -0.05588
308.62 | -4.0921 | 0.029617 | -0.0031445 | 32.1075 | 28.0154 | -0.6622 | -0.021041 | 30.0614 | -2.0461 | 30.7435 | 0.95362 | -0.064906 | 0.9548 | -0.064986
308.64 | -4.5613 | 0.029431 | -0.0040021 | 31.8834 | 27.3221 | -0.4381 | -0.013921 | 29.6028 | -2.2806 | 30.363 | 0.93907 | -0.072347 | 0.94024 | -0.072437
308.66 | -5.0826 | 0.029058 | -0.0048596 | 32.0596 | 26.977 | -0.6143 | -0.019519 | 29.5183 | -2.5413 | 30.3654 | 0.93639 | -0.080616 | 0.93755 | -0.080716
308.68 | -5.4214 | 0.028686 | -0.0053599 | 32.0341 | 26.6127 | -0.5888 | -0.018709 | 29.3234 | -2.7107 | 30.227 | 0.93021 | -0.08599 | 0.93136 | -0.086097
308.7 | -5.7081 | 0.028499 | -0.0059316 | 32.1934 | 26.4853 | -0.7481 | -0.023771 | 29.3393 | -2.8541 | 30.2907 | 0.93071 | -0.090538 | 0.93187 | -0.09065
308.72 | -5.8645 | 0.028127 | -0.0063604 | 31.8916 | 26.0271 | -0.4463 | -0.014181 | 28.9593 | -2.9323 | 29.9368 | 0.91866 | -0.093018 | 0.9198 | -0.093134
308.74 | -5.9166 | 0.027941 | -0.0066463 | 31.6852 | 25.7686 | -0.2399 | -0.0076228 | 28.7269 | -2.9583 | 29.713 | 0.91128 | -0.093845 | 0.91242 | -0.093961
308.76 | -6.0209 | 0.027568 | -0.0065748 | 33.0834 | 27.0625 | -0.6381 | -0.020276 | 30.073 | -3.0104 | 31.0764 | 0.95399 | -0.095498 | 0.95517 | -0.095617
308.78 | -5.8906 | 0.027382 | -0.0062175 | 32.7927 | 26.9021 | -0.3474 | -0.011039 | 29.8474 | -2.9453 | 30.8292 | 0.94683 | -0.093431 | 0.94801 | -0.093547
308.8 | -5.7081 | 0.027196 | -0.0057887 | 32.5502 | 26.8421 | -0.1049 | -0.0033332 | 29.6961 | -2.8541 | 30.6475 | 0.94203 | -0.090538 | 0.9432 | -0.09065
308.82 | -5.5257 | 0.027196 | -0.0052884 | 32.4431 | 26.9174 | 0.0022 | 6.9905e-05 | 29.6803 | -2.7628 | 30.6012 | 0.94153 | -0.087644 | 0.9427 | -0.087752
308.84 | -5.1347 | 0.027196 | -0.0039306 | 31.5383 | 26.4036 | -0.093 | -0.0029551 | 28.971 | -2.5673 | 29.8267 | 0.91903 | -0.081442 | 0.92017 | -0.081544
308.86 | -4.6134 | 0.027009 | -0.0024298 | 32.6274 | 28.014 | -0.1821 | -0.0057862 | 30.3207 | -2.3067 | 31.0896 | 0.96184 | -0.073174 | 0.96304 | -0.073265
308.88 | -4.1182 | 0.027009 | -0.0012149 | 31.4608 | 27.3426 | -0.0155 | -0.00049251 | 29.4017 | -2.0591 | 30.0881 | 0.93269 | -0.065319 | 0.93385 | -0.0654
308.9 | -3.5187 | 0.027009 | 7.1465e-05 | 31.5005 | 27.9818 | -0.0552 | -0.001754 | 29.7411 | -1.7594 | 30.3276 | 0.94346 | -0.055811 | 0.94463 | -0.05588
308.92 | -2.8671 | 0.027009 | 0.0015008 | 31.2565 | 28.3894 | 0.1888 | 0.0059991 | 29.823 | -1.4335 | 30.3008 | 0.94605 | -0.045475 | 0.94723 | -0.045532
308.94 | -2.1373 | 0.027196 | 0.0028586 | 31.007 | 28.8697 | 0.4383 | 0.013927 | 29.9384 | -1.0686 | 30.2946 | 0.94972 | -0.0339 | 0.9509 | -0.033942
308.96 | -1.4335 | 0.027196 | 0.0040021 | 30.9185 | 29.485 | 0.5268 | 0.016739 | 30.2017 | -0.71677 | 30.4407 | 0.95807 | -0.022738 | 0.95926 | -0.022766
308.98 | -0.70374 | 0.027382 | 0.0051455 | 30.8462 | 30.1425 | 0.5991 | 0.019036 | 30.4943 | -0.35187 | 30.6116 | 0.96735 | -0.011162 | 0.96855 | -0.011176
309 | 0.026064 | 0.027754 | 0.0064319 | 30.697 | 30.7231 | 0.7483 | 0.023777 | 30.71 | 0.013032 | 30.7057 | 0.9742 | 0.00041341 | 0.9754 | 0.00041393
309.02 | 0.78193 | 0.027941 | 0.0075039 | 30.793 | 31.5749 | 0.6523 | 0.020727 | 31.184 | 0.39097 | 31.0536 | 0.98923 | 0.012402 | 0.99046 | 0.012418
309.04 | 1.5639 | 0.028127 | 0.0085759 | 30.6843 | 32.2482 | 0.761 | 0.024181 | 31.4662 | 0.78193 | 31.2056 | 0.99818 | 0.024805 | 0.99942 | 0.024836
309.06 | 2.2155 | 0.028313 | 0.0096478 | 30.6863 | 32.9018 | 0.759 | 0.024117 | 31.794 | 1.1077 | 31.4248 | 1.0086 | 0.03514 | 1.0098 | 0.035184
309.08 | 2.8932 | 0.028872 | 0.010577 | 30.5446 | 33.4378 | 0.9007 | 0.02862 | 31.9912 | 1.4466 | 31.509 | 1.0148 | 0.045889 | 1.0161 | 0.045946
309.1 | 3.5708 | 0.029058 | 0.011577 | 30.5288 | 34.0996 | 0.9165 | 0.029122 | 32.3142 | 1.7854 | 31.7191 | 1.0251 | 0.056638 | 1.0264 | 0.056708
309.12 | 4.1182 | 0.029245 | 0.012364 | 30.6533 | 34.7715 | 0.792 | 0.025166 | 32.7124 | 2.0591 | 32.026 | 1.0377 | 0.065319 | 1.039 | 0.0654
309.14 | 4.6655 | 0.029617 | 0.013078 | 30.5142 | 35.1797 | 0.9311 | 0.029586 | 32.847 | 2.3328 | 32.0694 | 1.042 | 0.074001 | 1.0433 | 0.074093
309.16 | 5.0304 | 0.029803 | 0.01365 | 30.4545 | 35.4849 | 0.9908 | 0.031483 | 32.9697 | 2.5152 | 32.1313 | 1.0459 | 0.079789 | 1.0472 | 0.079888
309.18 | 5.4475 | 0.030176 | 0.014293 | 30.6343 | 36.0818 | 0.811 | 0.025769 | 33.358 | 2.7237 | 32.4501 | 1.0582 | 0.086403 | 1.0595 | 0.086511
309.2 | 5.7342 | 0.030176 | 0.014722 | 30.3281 | 36.0623 | 1.1172 | 0.035499 | 33.1952 | 2.8671 | 32.2395 | 1.053 | 0.090951 | 1.0543 | 0.091064
309.22 | 5.9688 | 0.030735 | 0.015079 | 30.4043 | 36.3731 | 1.041 | 0.033078 | 33.3887 | 2.9844 | 32.3939 | 1.0592 | 0.094672 | 1.0605 | 0.094789
309.24 | 6.073 | 0.030921 | 0.015365 | 30.4567 | 36.5297 | 0.9886 | 0.031413 | 33.4932 | 3.0365 | 32.481 | 1.0625 | 0.096325 | 1.0638 | 0.096445
309.26 | 6.1251 | 0.031107 | 0.015294 | 30.5784 | 36.7035 | 0.8669 | 0.027546 | 33.641 | 3.0626 | 32.6201 | 1.0672 | 0.097152 | 1.0685 | 0.097273
309.28 | 5.9688 | 0.031293 | 0.015008 | 30.7461 | 36.7149 | 0.6992 | 0.022217 | 33.7305 | 2.9844 | 32.7357 | 1.07 | 0.094672 | 1.0713 | 0.094789
309.3 | 5.7081 | 0.03148 | 0.014436 | 30.8289 | 36.537 | 0.6164 | 0.019586 | 33.683 | 2.8541 | 32.7316 | 1.0685 | 0.090538 | 1.0698 | 0.09065
309.32 | 5.4475 | 0.031666 | 0.013864 | 30.9265 | 36.374 | 0.5188 | 0.016485 | 33.6502 | 2.7237 | 32.7423 | 1.0675 | 0.086403 | 1.0688 | 0.086511
309.34 | 5.0826 | 0.031666 | 0.013293 | 30.9747 | 36.0573 | 0.4706 | 0.014953 | 33.516 | 2.5413 | 32.6689 | 1.0632 | 0.080616 | 1.0645 | 0.080716
309.36 | 4.6655 | 0.031666 | 0.012221 | 30.9717 | 35.6372 | 0.4736 | 0.015049 | 33.3045 | 2.3328 | 32.5269 | 1.0565 | 0.074001 | 1.0578 | 0.074093
309.38 | 4.0921 | 0.031666 | 0.011077 | 31.6242 | 35.7163 | -0.1789 | -0.0056845 | 33.6703 | 2.0461 | 32.9882 | 1.0681 | 0.064906 | 1.0694 | 0.064986
309.4 | 3.5448 | 0.031666 | 0.0097193 | 31.3052 | 34.85 | 0.1401 | 0.0044517 | 33.0776 | 1.7724 | 32.4868 | 1.0493 | 0.056224 | 1.0506 | 0.056294
309.42 | 2.841 | 0.031666 | 0.0083615 | 31.4603 | 34.3013 | -0.015 | -0.00047662 | 32.8808 | 1.4205 | 32.4073 | 1.0431 | 0.045062 | 1.0444 | 0.045118
309.44 | 2.1894 | 0.031666 | 0.0070751 | 31.6414 | 33.8308 | -0.1961 | -0.0062311 | 32.7361 | 1.0947 | 32.3712 | 1.0385 | 0.034727 | 1.0398 | 0.03477
309.46 | 1.4857 | 0.031666 | 0.0057887 | 31.6836 | 33.1693 | -0.2383 | -0.007572 | 32.4264 | 0.74284 | 32.1788 | 1.0286 | 0.023565 | 1.0299 | 0.023594
309.48 | 0.70374 | 0.031293 | 0.0044309 | 32.0811 | 32.7848 | -0.6358 | -0.020202 | 32.433 | 0.35187 | 32.3157 | 1.0289 | 0.011162 | 1.0301 | 0.011176
309.5 | -0.026064 | 0.031107 | 0.0032874 | 31.8213 | 31.7952 | -0.376 | -0.011947 | 31.8083 | -0.013032 | 31.8126 | 1.009 | -0.00041341 | 1.0103 | -0.00041393
309.52 | -0.808 | 0.030735 | 0.0019296 | 31.8798 | 31.0718 | -0.4345 | -0.013806 | 31.4758 | -0.404 | 31.6105 | 0.99849 | -0.012816 | 0.99973 | -0.012832
309.54 | -1.5117 | 0.030548 | 0.00085759 | 31.7244 | 30.2127 | -0.2791 | -0.0088684 | 30.9685 | -0.75587 | 31.2205 | 0.9824 | -0.023978 | 0.98362 | -0.024008
309.56 | -2.1634 | 0.030548 | -7.1465e-05 | 32.0171 | 29.8537 | -0.5718 | -0.018169 | 30.9354 | -1.0817 | 31.296 | 0.98135 | -0.034313 | 0.98256 | -0.034356
309.58 | -2.9974 | 0.030176 | -0.0014293 | 32.3033 | 29.3059 | -0.858 | -0.027263 | 30.8046 | -1.4987 | 31.3042 | 0.97719 | -0.047543 | 0.97841 | -0.047602
309.6 | -3.5187 | 0.029617 | -0.0023584 | 32.1262 | 28.6075 | -0.6809 | -0.021636 | 30.3668 | -1.7594 | 30.9533 | 0.96331 | -0.055811 | 0.9645 | -0.05588
309.62 | -4.1182 | 0.029431 | -0.0032874 | 32.1414 | 28.0232 | -0.6961 | -0.022119 | 30.0823 | -2.0591 | 30.7687 | 0.95428 | -0.065319 | 0.95547 | -0.0654
309.64 | -4.6395 | 0.029245 | -0.0042165 | 32.0139 | 27.3744 | -0.5686 | -0.018067 | 29.6942 | -2.3197 | 30.4674 | 0.94197 | -0.073588 | 0.94314 | -0.073679
309.66 | -5.0826 | 0.028872 | -0.0050026 | 32.3764 | 27.2938 | -0.9311 | -0.029586 | 29.8351 | -2.5413 | 30.6822 | 0.94644 | -0.080616 | 0.94762 | -0.080716
309.68 | -5.3953 | 0.028499 | -0.0055743 | 32.0798 | 26.6845 | -0.6345 | -0.020161 | 29.3821 | -2.6977 | 30.2814 | 0.93207 | -0.085577 | 0.93323 | -0.085683
309.7 | -5.7081 | 0.028127 | -0.0060746 | 32.2518 | 26.5437 | -0.8065 | -0.025626 | 29.3977 | -2.8541 | 30.3491 | 0.93257 | -0.090538 | 0.93372 | -0.09065
309.72 | -5.8645 | 0.027754 | -0.0064319 | 31.9128 | 26.0483 | -0.4675 | -0.014855 | 28.9805 | -2.9323 | 29.958 | 0.91933 | -0.093018 | 0.92047 | -0.093134
309.74 | -5.9427 | 0.027382 | -0.0067177 | 31.9586 | 26.0159 | -0.5133 | -0.01631 | 28.9873 | -2.9713 | 29.9777 | 0.91954 | -0.094258 | 0.92069 | -0.094375
309.76 | -5.9688 | 0.027009 | -0.0066463 | 31.9731 | 26.0043 | -0.5278 | -0.016771 | 28.9887 | -2.9844 | 29.9835 | 0.91959 | -0.094672 | 0.92073 | -0.094789
309.78 | -5.8384 | 0.026823 | -0.0065748 | 31.8463 | 26.0079 | -0.401 | -0.012742 | 28.9271 | -2.9192 | 29.9002 | 0.91764 | -0.092605 | 0.91878 | -0.09272
309.8 | -5.7342 | 0.026823 | -0.0060746 | 32.5206 | 26.7864 | -0.0753 | -0.0023927 | 29.6535 | -2.8671 | 30.6092 | 0.94068 | -0.090951 | 0.94185 | -0.091064
309.82 | -5.4996 | 0.026637 | -0.0053599 | 32.6364 | 27.1368 | -0.1911 | -0.0060722 | 29.8866 | -2.7498 | 30.8032 | 0.94807 | -0.08723 | 0.94925 | -0.087339
309.84 | -5.1086 | 0.026637 | -0.0042165 | 32.5511 | 27.4425 | -0.1058 | -0.0033618 | 29.9968 | -2.5543 | 30.8482 | 0.95157 | -0.081029 | 0.95275 | -0.08113
309.86 | -4.6134 | 0.026637 | -0.0025728 | 31.37 | 26.7566 | 0.0753 | 0.0023927 | 29.0633 | -2.3067 | 29.8322 | 0.92196 | -0.073174 | 0.9231 | -0.073265
309.88 | -4.1182 | 0.026637 | -0.0013578 | 31.0642 | 26.946 | 0.3811 | 0.012109 | 29.0051 | -2.0591 | 29.6915 | 0.92011 | -0.065319 | 0.92125 | -0.0654
309.9 | -3.5187 | 0.026637 | 0 | 31.1675 | 27.6488 | 0.2778 | 0.0088271 | 29.4081 | -1.7594 | 29.9946 | 0.9329 | -0.055811 | 0.93405 | -0.05588
309.92 | -2.8932 | 0.026637 | 0.0012864 | 31.0502 | 28.157 | 0.3951 | 0.012554 | 29.6036 | -1.4466 | 30.0858 | 0.9391 | -0.045889 | 0.94026 | -0.045946
309.94 | -2.1373 | 0.026637 | 0.0026442 | 30.8876 | 28.7503 | 0.5577 | 0.017721 | 29.819 | -1.0686 | 30.1752 | 0.94593 | -0.0339 | 0.9471 | -0.033942
309.96 | -1.4857 | 0.026823 | 0.0037877 | 30.7404 | 29.2547 | 0.7049 | 0.022398 | 29.9976 | -0.74284 | 30.2452 | 0.95159 | -0.023565 | 0.95278 | -0.023594
309.98 | -0.78193 | 0.027009 | 0.0050026 | 30.752 | 29.9701 | 0.6933 | 0.02203 | 30.361 | -0.39097 | 30.4914 | 0.96312 | -0.012402 | 0.96432 | -0.012418
310 | 0.052129 | 0.027196 | 0.006289 | 30.8064 | 30.8585 | 0.6389 | 0.020301 | 30.8325 | 0.026064 | 30.8238 | 0.97808 | 0.00082683 | 0.97929 | 0.00082785
310.02 | 0.75587 | 0.027568 | 0.0073609 | 30.4915 | 31.2474 | 0.9538 | 0.030307 | 30.8694 | 0.37793 | 30.7435 | 0.97925 | 0.011989 | 0.98047 | 0.012004
310.04 | 1.4596 | 0.027941 | 0.0083615 | 30.4378 | 31.8974 | 1.0075 | 0.032013 | 31.1676 | 0.72981 | 30.9243 | 0.98871 | 0.023151 | 0.98994 | 0.02318
310.06 | 2.2415 | 0.028127 | 0.0095049 | 30.4551 | 32.6966 | 0.9902 | 0.031464 | 31.5759 | 1.1208 | 31.2023 | 1.0017 | 0.035554 | 1.0029 | 0.035598
310.08 | 2.8671 | 0.028313 | 0.010505 | 30.2946 | 33.1617 | 1.1507 | 0.036563 | 31.7281 | 1.4335 | 31.2503 | 1.0065 | 0.045475 | 1.0077 | 0.045532
310.1 | 3.5448 | 0.028686 | 0.011434 | 30.576 | 34.1208 | 0.8693 | 0.027622 | 32.3484 | 1.7724 | 31.7576 | 1.0262 | 0.056224 | 1.0274 | 0.056294
310.12 | 4.1182 | 0.029058 | 0.012221 | 30.1974 | 34.3156 | 1.2479 | 0.039652 | 32.2565 | 2.0591 | 31.5701 | 1.0233 | 0.065319 | 1.0245 | 0.0654
310.14 | 4.6395 | 0.029245 | 0.013007 | 30.4702 | 35.1097 | 0.9751 | 0.030984 | 32.7899 | 2.3197 | 32.0167 | 1.0402 | 0.073588 | 1.0415 | 0.073679
310.16 | 5.0044 | 0.029617 | 0.01365 | 30.3569 | 35.3613 | 1.0884 | 0.034584 | 32.8591 | 2.5022 | 32.025 | 1.0424 | 0.079375 | 1.0437 | 0.079474
310.18 | 5.4735 | 0.029803 | 0.014222 | 30.696 | 36.1695 | 0.7493 | 0.023809 | 33.4328 | 2.7368 | 32.5205 | 1.0606 | 0.086817 | 1.0619 | 0.086925
310.2 | 5.7602 | 0.02999 | 0.01465 | 30.439 | 36.1992 | 1.0063 | 0.031975 | 33.3191 | 2.8801 | 32.3591 | 1.057 | 0.091364 | 1.0583 | 0.091478
310.22 | 5.9427 | 0.030176 | 0.015008 | 30.7449 | 36.6876 | 0.7004 | 0.022255 | 33.7162 | 2.9713 | 32.7258 | 1.0696 | 0.094258 | 1.0709 | 0.094375
310.24 | 6.047 | 0.030735 | 0.015151 | 30.6284 | 36.6754 | 0.8169 | 0.025957 | 33.6519 | 3.0235 | 32.6441 | 1.0675 | 0.095912 | 1.0688 | 0.096031
310.26 | 6.073 | 0.030921 | 0.015151 | 30.6179 | 36.6909 | 0.8274 | 0.026291 | 33.6544 | 3.0365 | 32.6422 | 1.0676 | 0.096325 | 1.0689 | 0.096445
310.28 | 5.9688 | 0.030921 | 0.015079 | 30.45 | 36.4188 | 0.9953 | 0.031626 | 33.4344 | 2.9844 | 32.4396 | 1.0606 | 0.094672 | 1.0619 | 0.094789
310.3 | 5.7342 | 0.031107 | 0.014579 | 30.6471 | 36.3813 | 0.7982 | 0.025363 | 33.5142 | 2.8671 | 32.5585 | 1.0631 | 0.090951 | 1.0645 | 0.091064
310.32 | 5.4475 | 0.031293 | 0.013936 | 30.9889 | 36.4364 | 0.4564 | 0.014502 | 33.7126 | 2.7237 | 32.8047 | 1.0694 | 0.086403 | 1.0708 | 0.086511
310.34 | 5.0565 | 0.031293 | 0.012935 | 30.8192 | 35.8757 | 0.6261 | 0.019894 | 33.3475 | 2.5283 | 32.5047 | 1.0579 | 0.080202 | 1.0592 | 0.080302
310.36 | 4.6134 | 0.031293 | 0.012078 | 31.2723 | 35.8857 | 0.173 | 0.0054971 | 33.579 | 2.3067 | 32.8101 | 1.0652 | 0.073174 | 1.0665 | 0.073265
310.38 | 4.0921 | 0.031293 | 0.011006 | 31.2289 | 35.321 | 0.2164 | 0.0068761 | 33.275 | 2.0461 | 32.5929 | 1.0556 | 0.064906 | 1.0569 | 0.064986
310.4 | 3.5448 | 0.031293 | 0.0096478 | 31.2333 | 34.7781 | 0.212 | 0.0067363 | 33.0057 | 1.7724 | 32.4149 | 1.047 | 0.056224 | 1.0483 | 0.056294
310.42 | 2.9192 | 0.031293 | 0.0083615 | 31.3528 | 34.272 | 0.0925 | 0.0029392 | 32.8124 | 1.4596 | 32.3259 | 1.0409 | 0.046302 | 1.0422 | 0.04636
310.44 | 2.1373 | 0.031293 | 0.0068607 | 31.3923 | 33.5296 | 0.053 | 0.0016841 | 32.4609 | 1.0686 | 32.1047 | 1.0297 | 0.0339 | 1.031 | 0.033942
310.46 | 1.4335 | 0.031107 | 0.0056458 | 31.8943 | 33.3278 | -0.449 | -0.014267 | 32.6111 | 0.71677 | 32.3721 | 1.0345 | 0.022738 | 1.0358 | 0.022766
310.48 | 0.75587 | 0.031107 | 0.0044309 | 31.7341 | 32.49 | -0.2888 | -0.0091766 | 32.112 | 0.37793 | 31.9861 | 1.0187 | 0.011989 | 1.0199 | 0.012004
310.5 | -0.052129 | 0.030735 | 0.0032159 | 31.8061 | 31.754 | -0.3608 | -0.011464 | 31.78 | -0.026064 | 31.7887 | 1.0081 | -0.00082683 | 1.0094 | -0.00082785
310.52 | -0.75587 | 0.030548 | 0.0019296 | 31.9836 | 31.2277 | -0.5383 | -0.017104 | 31.6057 | -0.37793 | 31.7316 | 1.0026 | -0.011989 | 1.0039 | -0.012004
310.54 | -1.5117 | 0.030362 | 0.00078612 | 31.956 | 30.4443 | -0.5107 | -0.016227 | 31.2001 | -0.75587 | 31.4521 | 0.98974 | -0.023978 | 0.99097 | -0.024008
310.56 | -2.1894 | 0.02999 | -0.00028586 | 31.894 | 29.7046 | -0.4487 | -0.014257 | 30.7993 | -1.0947 | 31.1642 | 0.97703 | -0.034727 | 0.97824 | -0.03477
310.58 | -2.9192 | 0.029617 | -0.0014293 | 31.8254 | 28.9062 | -0.3801 | -0.012078 | 30.3658 | -1.4596 | 30.8523 | 0.96327 | -0.046302 | 0.96447 | -0.04636
310.6 | -3.5448 | 0.029431 | -0.0024298 | 32.1024 | 28.5576 | -0.6571 | -0.020879 | 30.33 | -1.7724 | 30.9208 | 0.96214 | -0.056224 | 0.96333 | -0.056294
310.62 | -4.1182 | 0.029058 | -0.0034303 | 32.1966 | 28.0784 | -0.7513 | -0.023872 | 30.1375 | -2.0591 | 30.8239 | 0.95603 | -0.065319 | 0.95722 | -0.0654
310.64 | -4.5873 | 0.028686 | -0.0042879 | 32.2645 | 27.6772 | -0.8192 | -0.02603 | 29.9708 | -2.2937 | 30.7354 | 0.95075 | -0.072761 | 0.95193 | -0.072851
310.66 | -5.0565 | 0.028313 | -0.0050026 | 32.1116 | 27.0551 | -0.6663 | -0.021172 | 29.5833 | -2.5283 | 30.4261 | 0.93845 | -0.080202 | 0.93962 | -0.080302
310.68 | -5.3953 | 0.027941 | -0.0056458 | 32.2043 | 26.809 | -0.759 | -0.024117 | 29.5066 | -2.6977 | 30.4059 | 0.93602 | -0.085577 | 0.93718 | -0.085683
310.7 | -5.7342 | 0.027568 | -0.006289 | 32.0335 | 26.2993 | -0.5882 | -0.01869 | 29.1664 | -2.8671 | 30.1221 | 0.92523 | -0.090951 | 0.92638 | -0.091064
310.72 | -5.8124 | 0.027196 | -0.0065748 | 32.0522 | 26.2398 | -0.6069 | -0.019284 | 29.146 | -2.9062 | 30.1147 | 0.92458 | -0.092191 | 0.92573 | -0.092306
310.74 | -5.9948 | 0.027009 | -0.0067892 | 31.8456 | 25.8508 | -0.4003 | -0.012719 | 28.8482 | -2.9974 | 29.8473 | 0.91513 | -0.095085 | 0.91627 | -0.095203
310.76 | -5.9688 | 0.026823 | -0.0067892 | 31.7451 | 25.7763 | -0.2998 | -0.0095261 | 28.7607 | -2.9844 | 29.7555 | 0.91236 | -0.094672 | 0.91349 | -0.094789
310.78 | -5.8906 | 0.026823 | -0.0065748 | 31.7637 | 25.8731 | -0.3184 | -0.010117 | 28.8184 | -2.9453 | 29.8002 | 0.91419 | -0.093431 | 0.91532 | -0.093547
310.8 | -5.7342 | 0.026637 | -0.0060746 | 31.7469 | 26.0127 | -0.3016 | -0.0095833 | 28.8798 | -2.8671 | 29.8355 | 0.91614 | -0.090951 | 0.91727 | -0.091064
310.82 | -5.4996 | 0.02645 | -0.0053599 | 31.6738 | 26.1742 | -0.2285 | -0.0072606 | 28.924 | -2.7498 | 29.8406 | 0.91754 | -0.08723 | 0.91868 | -0.087339
310.84 | -5.1086 | 0.02645 | -0.0042165 | 31.4553 | 26.3467 | -0.01 | -0.00031775 | 28.901 | -2.5543 | 29.7524 | 0.91681 | -0.081029 | 0.91795 | -0.08113
310.86 | -4.6655 | 0.026264 | -0.0028586 | 31.6479 | 26.9824 | -0.2026 | -0.0064376 | 29.3151 | -2.3328 | 30.0927 | 0.92995 | -0.074001 | 0.9311 | -0.074093
310.88 | -4.1182 | 0.026264 | -0.0013578 | 32.3151 | 28.1969 | 0.1302 | 0.0041371 | 30.256 | -2.0591 | 30.9424 | 0.95979 | -0.065319 | 0.96098 | -0.0654
310.9 | -3.4926 | 0.026264 | 0 | 32.137 | 28.6444 | 0.3083 | 0.0097962 | 30.3907 | -1.7463 | 30.9728 | 0.96406 | -0.055397 | 0.96526 | -0.055466
310.92 | -2.8671 | 0.026264 | 0.0012149 | 31.098 | 28.2309 | 0.3473 | 0.011035 | 29.6645 | -1.4335 | 30.1423 | 0.94103 | -0.045475 | 0.9422 | -0.045532
310.94 | -2.2155 | 0.026264 | 0.0024298 | 31.0502 | 28.8347 | 0.3951 | 0.012554 | 29.9425 | -1.1077 | 30.3117 | 0.94985 | -0.03514 | 0.95103 | -0.035184
310.96 | -1.4335 | 0.02645 | 0.0037877 | 30.7416 | 29.3081 | 0.7037 | 0.02236 | 30.0248 | -0.71677 | 30.2638 | 0.95246 | -0.022738 | 0.95364 | -0.022766
310.98 | -0.75587 | 0.026637 | 0.0048596 | 30.6522 | 29.8963 | 0.7931 | 0.025201 | 30.2743 | -0.37793 | 30.4002 | 0.96037 | -0.011989 | 0.96156 | -0.012004
311 | 0.026064 | 0.026637 | 0.0062175 | 30.5216 | 30.5477 | 0.9237 | 0.02935 | 30.5346 | 0.013032 | 30.5303 | 0.96863 | 0.00041341 | 0.96983 | 0.00041393
311.02 | 0.75587 | 0.027009 | 0.0073609 | 30.303 | 31.0589 | 1.1423 | 0.036296 | 30.6809 | 0.37793 | 30.555 | 0.97327 | 0.011989 | 0.97448 | 0.012004
311.04 | 1.5117 | 0.027382 | 0.00829 | 30.4943 | 32.006 | 0.951 | 0.030218 | 31.2502 | 0.75587 | 30.9982 | 0.99133 | 0.023978 | 0.99256 | 0.024008
311.06 | 2.1894 | 0.027754 | 0.0095049 | 30.3551 | 32.5445 | 1.0902 | 0.034641 | 31.4498 | 1.0947 | 31.0849 | 0.99766 | 0.034727 | 0.9989 | 0.03477
311.08 | 2.9192 | 0.027941 | 0.010505 | 30.3499 | 33.2691 | 1.0954 | 0.034806 | 31.8095 | 1.4596 | 31.323 | 1.0091 | 0.046302 | 1.0103 | 0.04636
311.1 | 3.5187 | 0.028313 | 0.011292 | 30.2081 | 33.7268 | 1.2372 | 0.039312 | 31.9675 | 1.7594 | 31.381 | 1.0141 | 0.055811 | 1.0153 | 0.05588
311.12 | 4.1182 | 0.028686 | 0.012292 | 30.4509 | 34.5691 | 0.9944 | 0.031597 | 32.51 | 2.0591 | 31.8236 | 1.0313 | 0.065319 | 1.0326 | 0.0654
311.14 | 4.6134 | 0.028872 | 0.012935 | 30.291 | 34.9044 | 1.1543 | 0.036678 | 32.5977 | 2.3067 | 31.8288 | 1.0341 | 0.073174 | 1.0354 | 0.073265
311.16 | 5.1086 | 0.029245 | 0.013578 | 30.5302 | 35.6388 | 0.9151 | 0.029077 | 33.0845 | 2.5543 | 32.2331 | 1.0495 | 0.081029 | 1.0508 | 0.08113
311.18 | 5.3693 | 0.029431 | 0.014079 | 30.4203 | 35.7896 | 1.025 | 0.032569 | 33.1049 | 2.6846 | 32.2101 | 1.0502 | 0.085163 | 1.0515 | 0.085269
311.2 | 5.7081 | 0.029617 | 0.014507 | 30.4904 | 36.1985 | 0.9549 | 0.030342 | 33.3445 | 2.8541 | 32.3931 | 1.0578 | 0.090538 | 1.0591 | 0.09065
311.22 | 5.9427 | 0.02999 | 0.014865 | 30.5306 | 36.4733 | 0.9147 | 0.029065 | 33.5019 | 2.9713 | 32.5115 | 1.0628 | 0.094258 | 1.0641 | 0.094375
311.24 | 6.073 | 0.030362 | 0.015079 | 30.613 | 36.686 | 0.8323 | 0.026446 | 33.6495 | 3.0365 | 32.6373 | 1.0674 | 0.096325 | 1.0688 | 0.096445
311.26 | 6.047 | 0.030548 | 0.015079 | 30.6753 | 36.7223 | 0.77 | 0.024467 | 33.6988 | 3.0235 | 32.691 | 1.069 | 0.095912 | 1.0703 | 0.096031
311.28 | 5.9688 | 0.030735 | 0.014865 | 30.9942 | 36.963 | 0.4511 | 0.014334 | 33.9786 | 2.9844 | 32.9838 | 1.0779 | 0.094672 | 1.0792 | 0.094789
311.3 | 5.7342 | 0.030921 | 0.014436 | 30.9051 | 36.6393 | 0.5402 | 0.017165 | 33.7722 | 2.8671 | 32.8165 | 1.0713 | 0.090951 | 1.0727 | 0.091064
311.32 | 5.4214 | 0.030921 | 0.013936 | 31.0291 | 36.4505 | 0.4162 | 0.013225 | 33.7398 | 2.7107 | 32.8362 | 1.0703 | 0.08599 | 1.0716 | 0.086097
311.34 | 5.0826 | 0.031107 | 0.013078 | 30.9227 | 36.0053 | 0.5226 | 0.016606 | 33.464 | 2.5413 | 32.6169 | 1.0616 | 0.080616 | 1.0629 | 0.080716
311.36 | 4.5873 | 0.031107 | 0.011935 | 30.8661 | 35.4534 | 0.5792 | 0.018404 | 33.1598 | 2.2937 | 32.3952 | 1.0519 | 0.072761 | 1.0532 | 0.072851
311.38 | 4.0661 | 0.031107 | 0.010863 | 30.9381 | 35.0042 | 0.5072 | 0.016116 | 32.9711 | 2.033 | 32.2935 | 1.0459 | 0.064492 | 1.0472 | 0.064573
311.4 | 3.4926 | 0.031107 | 0.0096478 | 30.1046 | 33.5972 | 0.3407 | 0.010826 | 31.8509 | 1.7463 | 31.2688 | 1.0104 | 0.055397 | 1.0116 | 0.055466
311.42 | 2.841 | 0.031107 | 0.0081471 | 31.4071 | 34.2481 | 0.0382 | 0.0012138 | 32.8276 | 1.4205 | 32.3541 | 1.0414 | 0.045062 | 1.0427 | 0.045118
311.44 | 2.1634 | 0.031107 | 0.0068607 | 31.462 | 33.6254 | -0.0167 | -0.00053064 | 32.5437 | 1.0817 | 32.1831 | 1.0324 | 0.034313 | 1.0336 | 0.034356
311.46 | 1.5378 | 0.031107 | 0.0057172 | 31.4399 | 32.9777 | 0.0054 | 0.00017159 | 32.2088 | 0.7689 | 31.9525 | 1.0217 | 0.024391 | 1.023 | 0.024422
311.48 | 0.75587 | 0.030921 | 0.0045738 | 31.6622 | 32.4181 | -0.2169 | -0.006892 | 32.0401 | 0.37793 | 31.9142 | 1.0164 | 0.011989 | 1.0177 | 0.012004
311.5 | -0.026064 | 0.030735 | 0.0031445 | 31.9377 | 31.9116 | -0.4924 | -0.015646 | 31.9247 | -0.013032 | 31.929 | 1.0127 | -0.00041341 | 1.014 | -0.00041393
311.52 | -0.78193 | 0.030548 | 0.0019296 | 31.5992 | 30.8173 | -0.1539 | -0.0048902 | 31.2082 | -0.39097 | 31.3386 | 0.99 | -0.012402 | 0.99123 | -0.012418
311.54 | -1.4857 | 0.030176 | 0.00078612 | 31.7165 | 30.2308 | -0.2712 | -0.0086174 | 30.9737 | -0.74284 | 31.2213 | 0.98256 | -0.023565 | 0.98378 | -0.023594
311.56 | -2.2415 | 0.02999 | -0.00035733 | 31.9693 | 29.7278 | -0.524 | -0.01665 | 30.8485 | -1.1208 | 31.2221 | 0.97859 | -0.035554 | 0.9798 | -0.035598
311.58 | -2.8932 | 0.029803 | -0.0014293 | 32.0249 | 29.1317 | -0.5796 | -0.018417 | 30.5783 | -1.4466 | 31.0605 | 0.97002 | -0.045889 | 0.97122 | -0.045946
311.6 | -3.623 | 0.029617 | -0.0025728 | 32.114 | 28.491 | -0.6687 | -0.021248 | 30.3025 | -1.8115 | 30.9063 | 0.96127 | -0.057464 | 0.96246 | -0.057536
311.62 | -4.04 | 0.028872 | -0.0032874 | 31.8798 | 27.8398 | -0.4345 | -0.013806 | 29.8598 | -2.02 | 30.5331 | 0.94722 | -0.064079 | 0.9484 | -0.064159
311.64 | -4.6134 | 0.028499 | -0.0042879 | 32.0727 | 27.4593 | -0.6274 | -0.019936 | 29.766 | -2.3067 | 30.5349 | 0.94425 | -0.073174 | 0.94542 | -0.073265
311.66 | -5.0826 | 0.028313 | -0.0050026 | 32.134 | 27.0514 | -0.6887 | -0.021883 | 29.5927 | -2.5413 | 30.4398 | 0.93875 | -0.080616 | 0.93992 | -0.080716
311.68 | -5.4475 | 0.028127 | -0.0056458 | 32.2975 | 26.85 | -0.8522 | -0.027079 | 29.5738 | -2.7237 | 30.4817 | 0.93815 | -0.086403 | 0.93931 | -0.086511
311.7 | -5.7081 | 0.027941 | -0.0060746 | 32.3683 | 26.6602 | -0.923 | -0.029328 | 29.5142 | -2.8541 | 30.4656 | 0.93626 | -0.090538 | 0.93742 | -0.09065
311.72 | -5.8384 | 0.027568 | -0.0064319 | 32.0585 | 26.2201 | -0.6132 | -0.019484 | 29.1393 | -2.9192 | 30.1124 | 0.92437 | -0.092605 | 0.92551 | -0.09272
311.74 | -5.9688 | 0.027196 | -0.0067177 | 31.9926 | 26.0238 | -0.5473 | -0.01739 | 29.0082 | -2.9844 | 30.003 | 0.92021 | -0.094672 | 0.92135 | -0.094789
311.76 | -5.9948 | 0.027009 | -0.0067177 | 31.7903 | 25.7955 | -0.345 | -0.010962 | 28.7929 | -2.9974 | 29.792 | 0.91338 | -0.095085 | 0.91451 | -0.095203
311.78 | -5.8384 | 0.027009 | -0.0065034 | 31.6226 | 25.7842 | -0.1773 | -0.0056337 | 28.7034 | -2.9192 | 29.6765 | 0.91054 | -0.092605 | 0.91167 | -0.09272
311.8 | -5.7602 | 0.026823 | -0.0062175 | 31.9506 | 26.1904 | -0.5053 | -0.016056 | 29.0705 | -2.8801 | 30.0305 | 0.92218 | -0.091364 | 0.92333 | -0.091478
311.82 | -5.5517 | 0.026637 | -0.0053599 | 31.4161 | 25.8644 | 0.0292 | 0.00092783 | 28.6402 | -2.7759 | 29.5655 | 0.90854 | -0.088057 | 0.90966 | -0.088166
311.84 | -5.1086 | 0.026637 | -0.0040735 | 32.3382 | 27.2296 | 0.1071 | 0.0034031 | 29.7839 | -2.5543 | 30.6353 | 0.94482 | -0.081029 | 0.94599 | -0.08113
311.86 | -4.6395 | 0.02645 | -0.0027157 | 32.3138 | 27.6743 | 0.1315 | 0.0041784 | 29.9941 | -2.3197 | 30.7673 | 0.95148 | -0.073588 | 0.95266 | -0.073679
311.88 | -4.1182 | 0.02645 | -0.0014293 | 31.2109 | 27.0927 | 0.2344 | 0.007448 | 29.1518 | -2.0591 | 29.8382 | 0.92476 | -0.065319 | 0.92591 | -0.0654
311.9 | -3.5448 | 0.02645 | 0 | 30.9059 | 27.3611 | 0.5394 | 0.017139 | 29.1335 | -1.7724 | 29.7243 | 0.92418 | -0.056224 | 0.92533 | -0.056294
311.92 | -2.8932 | 0.026637 | 0.0014293 | 30.9411 | 28.0479 | 0.5042 | 0.016021 | 29.4945 | -1.4466 | 29.9767 | 0.93564 | -0.045889 | 0.9368 | -0.045946
311.94 | -2.1373 | 0.026823 | 0.0026442 | 30.7063 | 28.569 | 0.739 | 0.023482 | 29.6377 | -1.0686 | 29.9939 | 0.94018 | -0.0339 | 0.94134 | -0.033942
311.96 | -1.4857 | 0.026823 | 0.0037162 | 30.621 | 29.1353 | 0.8243 | 0.026192 | 29.8782 | -0.74284 | 30.1258 | 0.94781 | -0.023565 | 0.94898 | -0.023594
311.98 | -0.75587 | 0.027009 | 0.005074 | 30.8234 | 30.0675 | 0.6219 | 0.019761 | 30.4455 | -0.37793 | 30.5714 | 0.9658 | -0.011989 | 0.967 | -0.012004
312 | 0.026064 | 0.027382 | 0.006289 | 30.5935 | 30.6196 | 0.8518 | 0.027066 | 30.6065 | 0.013032 | 30.6022 | 0.97091 | 0.00041341 | 0.97212 | 0.00041393
312.02 | 0.78193 | 0.027568 | 0.0075039 | 30.4869 | 31.2688 | 0.9584 | 0.030453 | 30.8779 | 0.39097 | 30.7475 | 0.97952 | 0.012402 | 0.98074 | 0.012418
312.04 | 1.5117 | 0.027754 | 0.0084329 | 30.5216 | 32.0333 | 0.9237 | 0.02935 | 31.2775 | 0.75587 | 31.0255 | 0.9922 | 0.023978 | 0.99343 | 0.024008
312.06 | 2.2155 | 0.028127 | 0.0095764 | 30.3477 | 32.5632 | 1.0976 | 0.034876 | 31.4554 | 1.1077 | 31.0862 | 0.99784 | 0.03514 | 0.99908 | 0.035184
312.08 | 2.8932 | 0.028499 | 0.010577 | 30.3192 | 33.2124 | 1.1261 | 0.035782 | 31.7658 | 1.4466 | 31.2836 | 1.0077 | 0.045889 | 1.0089 | 0.045946
312.1 | 3.5448 | 0.028872 | 0.011577 | 30.2354 | 33.7802 | 1.2099 | 0.038444 | 32.0078 | 1.7724 | 31.417 | 1.0154 | 0.056224 | 1.0166 | 0.056294
312.12 | 4.1443 | 0.029058 | 0.012364 | 30.3385 | 34.4828 | 1.1068 | 0.035168 | 32.4106 | 2.0721 | 31.7199 | 1.0281 | 0.065733 | 1.0294 | 0.065814
312.14 | 4.6655 | 0.029431 | 0.013078 | 30.3691 | 35.0346 | 1.0762 | 0.034196 | 32.7019 | 2.3328 | 31.9243 | 1.0374 | 0.074001 | 1.0387 | 0.074093
312.16 | 5.0565 | 0.02999 | 0.013721 | 30.4197 | 35.4762 | 1.0256 | 0.032588 | 32.948 | 2.5283 | 32.1052 | 1.0452 | 0.080202 | 1.0465 | 0.080302
312.18 | 5.3953 | 0.030176 | 0.01415 | 30.2672 | 35.6625 | 1.1781 | 0.037434 | 32.9649 | 2.6977 | 32.0656 | 1.0457 | 0.085577 | 1.047 | 0.085683
312.2 | 5.7602 | 0.030176 | 0.014722 | 30.6124 | 36.3726 | 0.8329 | 0.026465 | 33.4925 | 2.8801 | 32.5325 | 1.0625 | 0.091364 | 1.0638 | 0.091478
312.22 | 5.9688 | 0.030735 | 0.015079 | 30.5184 | 36.4872 | 0.9269 | 0.029452 | 33.5028 | 2.9844 | 32.508 | 1.0628 | 0.094672 | 1.0641 | 0.094789
312.24 | 6.0991 | 0.030921 | 0.015222 | 30.522 | 36.6211 | 0.9233 | 0.029338 | 33.5715 | 3.0495 | 32.555 | 1.065 | 0.096739 | 1.0663 | 0.096859
312.26 | 5.9948 | 0.031107 | 0.015151 | 30.6659 | 36.6607 | 0.7794 | 0.024765 | 33.6633 | 2.9974 | 32.6642 | 1.0679 | 0.095085 | 1.0692 | 0.095203
312.28 | 5.9166 | 0.031293 | 0.015008 | 30.8156 | 36.7322 | 0.6297 | 0.020009 | 33.7739 | 2.9583 | 32.7878 | 1.0714 | 0.093845 | 1.0727 | 0.093961
312.3 | 5.8124 | 0.03148 | 0.014722 | 30.8906 | 36.703 | 0.5547 | 0.017626 | 33.7968 | 2.9062 | 32.8281 | 1.0721 | 0.092191 | 1.0734 | 0.092306
312.32 | 5.4735 | 0.03148 | 0.014079 | 30.9369 | 36.4104 | 0.5084 | 0.016154 | 33.6737 | 2.7368 | 32.7614 | 1.0682 | 0.086817 | 1.0695 | 0.086925
312.34 | 4.9783 | 0.031666 | 0.013007 | 31.2645 | 36.2428 | 0.1808 | 0.0057449 | 33.7537 | 2.4892 | 32.9239 | 1.0707 | 0.078962 | 1.0721 | 0.07906
312.36 | 4.6916 | 0.031666 | 0.012435 | 31.0247 | 35.7163 | 0.4206 | 0.013365 | 33.3705 | 2.3458 | 32.5886 | 1.0586 | 0.074414 | 1.0599 | 0.074507
312.38 | 4.1182 | 0.031852 | 0.011077 | 31.1346 | 35.2528 | 0.3107 | 0.0098725 | 33.1937 | 2.0591 | 32.5073 | 1.053 | 0.065319 | 1.0543 | 0.0654
312.4 | 3.4666 | 0.031852 | 0.0097193 | 31.0436 | 34.5102 | 0.4017 | 0.012764 | 32.7769 | 1.7333 | 32.1991 | 1.0398 | 0.054984 | 1.0411 | 0.055052
312.42 | 2.8932 | 0.031852 | 0.0083615 | 31.018 | 33.9112 | 0.4273 | 0.013577 | 32.4646 | 1.4466 | 31.9824 | 1.0299 | 0.045889 | 1.0311 | 0.045946
312.44 | 2.1894 | 0.031852 | 0.0071465 | 31.2704 | 33.4598 | 0.1749 | 0.0055574 | 32.3651 | 1.0947 | 32.0002 | 1.0267 | 0.034727 | 1.028 | 0.03477
312.46 | 1.4335 | 0.031852 | 0.0058602 | 31.309 | 32.7425 | 0.1363 | 0.0043309 | 32.0258 | 0.71677 | 31.7868 | 1.0159 | 0.022738 | 1.0172 | 0.022766
312.48 | 0.83406 | 0.031666 | 0.0047882 | 31.376 | 32.2101 | 0.0693 | 0.002202 | 31.793 | 0.41703 | 31.654 | 1.0086 | 0.013229 | 1.0098 | 0.013246
312.5 | -0.026064 | 0.031666 | 0.0033589 | 31.7139 | 31.6878 | -0.2686 | -0.0085347 | 31.7009 | -0.013032 | 31.7052 | 1.0056 | -0.00041341 | 1.0069 | -0.00041393
312.52 | -0.78193 | 0.03148 | 0.0020725 | 31.9072 | 31.1253 | -0.4619 | -0.014677 | 31.5162 | -0.39097 | 31.6466 | 0.99977 | -0.012402 | 1.001 | -0.012418
312.54 | -1.4857 | 0.031293 | 0.001072 | 32.1055 | 30.6198 | -0.6602 | -0.020978 | 31.3627 | -0.74284 | 31.6103 | 0.9949 | -0.023565 | 0.99613 | -0.023594
312.56 | -2.2676 | 0.031107 | -0.0002144 | 32.0653 | 29.7977 | -0.62 | -0.0197 | 30.9315 | -1.1338 | 31.3094 | 0.98122 | -0.035967 | 0.98244 | -0.036012
312.58 | -2.8671 | 0.030735 | -0.0010005 | 32.141 | 29.2739 | -0.6957 | -0.022106 | 30.7075 | -1.4335 | 31.1853 | 0.97411 | -0.045475 | 0.97532 | -0.045532
312.6 | -3.5448 | 0.030362 | -0.002144 | 32.1988 | 28.654 | -0.7535 | -0.023942 | 30.4264 | -1.7724 | 31.0172 | 0.9652 | -0.056224 | 0.9664 | -0.056294
312.62 | -4.0921 | 0.030176 | -0.003073 | 32.0567 | 27.9646 | -0.6114 | -0.019427 | 30.0106 | -2.0461 | 30.6927 | 0.95201 | -0.064906 | 0.95319 | -0.064986
312.64 | -4.6134 | 0.02999 | -0.004145 | 32.1532 | 27.5398 | -0.7079 | -0.022493 | 29.8465 | -2.3067 | 30.6154 | 0.9468 | -0.073174 | 0.94798 | -0.073265
312.66 | -5.0304 | 0.029431 | -0.0047167 | 32.3245 | 27.2941 | -0.8792 | -0.027937 | 29.8093 | -2.5152 | 30.6477 | 0.94562 | -0.079789 | 0.9468 | -0.079888
312.68 | -5.3953 | 0.029058 | -0.0053599 | 32.2032 | 26.8079 | -0.7579 | -0.024082 | 29.5055 | -2.6977 | 30.4048 | 0.93599 | -0.085577 | 0.93715 | -0.085683
312.7 | -5.7602 | 0.028686 | -0.0060031 | 32.0737 | 26.3135 | -0.6284 | -0.019967 | 29.1936 | -2.8801 | 30.1536 | 0.92609 | -0.091364 | 0.92724 | -0.091478
312.72 | -5.8645 | 0.028499 | -0.006146 | 32.2336 | 26.3691 | -0.7883 | -0.025048 | 29.3013 | -2.9323 | 30.2788 | 0.92951 | -0.093018 | 0.93066 | -0.093134
312.74 | -5.9948 | 0.028313 | -0.0065034 | 31.9158 | 25.921 | -0.4705 | -0.01495 | 28.9184 | -2.9974 | 29.9175 | 0.91736 | -0.095085 | 0.9185 | -0.095203
312.76 | -5.9688 | 0.027941 | -0.0064319 | 31.9096 | 25.9408 | -0.4643 | -0.014753 | 28.9252 | -2.9844 | 29.92 | 0.91758 | -0.094672 | 0.91872 | -0.094789
312.78 | -5.8645 | 0.027754 | -0.006289 | 31.9366 | 26.0721 | -0.4913 | -0.015611 | 29.0043 | -2.9323 | 29.9818 | 0.92009 | -0.093018 | 0.92123 | -0.093134
312.8 | -5.7342 | 0.027754 | -0.0058602 | 31.7567 | 26.0225 | -0.3114 | -0.0098947 | 28.8896 | -2.8671 | 29.8453 | 0.91645 | -0.090951 | 0.91758 | -0.091064
312.82 | -5.4996 | 0.027568 | -0.005217 | 31.6072 | 26.1076 | -0.1619 | -0.0051444 | 28.8574 | -2.7498 | 29.774 | 0.91543 | -0.08723 | 0.91656 | -0.087339
312.84 | -5.1086 | 0.027382 | -0.0039306 | 31.5781 | 26.4695 | -0.1328 | -0.0042197 | 29.0238 | -2.5543 | 29.8752 | 0.9207 | -0.081029 | 0.92185 | -0.08113
312.86 | -4.6134 | 0.027382 | -0.0026442 | 32.2417 | 27.6283 | 0.2036 | 0.0064694 | 29.935 | -2.3067 | 30.7039 | 0.94961 | -0.073174 | 0.95079 | -0.073265
312.88 | -4.1443 | 0.027382 | -0.0012149 | 32.2383 | 28.094 | 0.207 | 0.0065774 | 30.1662 | -2.0721 | 30.8569 | 0.95694 | -0.065733 | 0.95813 | -0.065814
312.9 | -3.5187 | 0.027382 | 0.0002144 | 31.2003 | 27.6816 | 0.245 | 0.0077849 | 29.4409 | -1.7594 | 30.0274 | 0.93394 | -0.055811 | 0.9351 | -0.05588
312.92 | -2.8671 | 0.027382 | 0.0014293 | 31.06 | 28.1929 | 0.3853 | 0.012243 | 29.6265 | -1.4335 | 30.1043 | 0.93982 | -0.045475 | 0.94099 | -0.045532
312.94 | -2.1634 | 0.027568 | 0.0026442 | 30.6893 | 28.5259 | 0.756 | 0.024022 | 29.6076 | -1.0817 | 29.9682 | 0.93922 | -0.034313 | 0.94039 | -0.034356
312.96 | -1.4857 | 0.027754 | 0.0040735 | 30.8887 | 29.403 | 0.5566 | 0.017686 | 30.1459 | -0.74284 | 30.3935 | 0.9563 | -0.023565 | 0.95749 | -0.023594
312.98 | -0.70374 | 0.028127 | 0.005217 | 30.516 | 29.8123 | 0.9293 | 0.029528 | 30.1641 | -0.35187 | 30.2814 | 0.95688 | -0.011162 | 0.95807 | -0.011176
313 | 0.026064 | 0.028499 | 0.0065034 | 30.7253 | 30.7514 | 0.72 | 0.022878 | 30.7383 | 0.013032 | 30.734 | 0.97509 | 0.00041341 | 0.9763 | 0.00041393
313.02 | 0.86013 | 0.028686 | 0.0076468 | 30.5568 | 31.4169 | 0.8885 | 0.028232 | 30.9869 | 0.43006 | 30.8435 | 0.98298 | 0.013643 | 0.9842 | 0.01366
313.04 | 1.4857 | 0.028686 | 0.0086473 | 30.533 | 32.0187 | 0.9123 | 0.028988 | 31.2758 | 0.74284 | 31.0282 | 0.99214 | 0.023565 | 0.99338 | 0.023594
313.06 | 2.2415 | 0.029431 | 0.0097193 | 30.3458 | 32.5873 | 1.0995 | 0.034937 | 31.4666 | 1.1208 | 31.093 | 0.99819 | 0.035554 | 0.99943 | 0.035598
313.08 | 2.8932 | 0.029803 | 0.01072 | 30.3745 | 33.2677 | 1.0708 | 0.034025 | 31.8211 | 1.4466 | 31.3389 | 1.0094 | 0.045889 | 1.0107 | 0.045946
313.1 | 3.5448 | 0.030176 | 0.011649 | 30.621 | 34.1658 | 0.8243 | 0.026192 | 32.3934 | 1.7724 | 31.8026 | 1.0276 | 0.056224 | 1.0289 | 0.056294
313.12 | 4.1182 | 0.030362 | 0.012506 | 30.4979 | 34.6161 | 0.9474 | 0.030104 | 32.557 | 2.0591 | 31.8706 | 1.0328 | 0.065319 | 1.0341 | 0.0654
313.14 | 4.5613 | 0.030735 | 0.013293 | 30.7551 | 35.3164 | 0.6902 | 0.021931 | 33.0357 | 2.2806 | 32.2755 | 1.048 | 0.072347 | 1.0493 | 0.072437
313.16 | 5.0826 | 0.031107 | 0.014007 | 30.4471 | 35.5297 | 0.9982 | 0.031718 | 32.9884 | 2.5413 | 32.1413 | 1.0465 | 0.080616 | 1.0478 | 0.080716
313.18 | 5.4214 | 0.03148 | 0.014507 | 30.5641 | 35.9855 | 0.8812 | 0.028 | 33.2748 | 2.7107 | 32.3712 | 1.0556 | 0.08599 | 1.0569 | 0.086097
313.2 | 5.7342 | 0.031666 | 0.015008 | 29.7166 | 35.4508 | 0.7287 | 0.023154 | 32.5837 | 2.8671 | 31.628 | 1.0336 | 0.090951 | 1.0349 | 0.091064
313.22 | 6.0209 | 0.032039 | 0.015222 | 29.8516 | 35.8725 | 0.5937 | 0.018865 | 32.862 | 3.0104 | 31.8586 | 1.0425 | 0.095498 | 1.0438 | 0.095617
313.24 | 5.9948 | 0.032225 | 0.015437 | 29.7313 | 35.7261 | 0.714 | 0.022687 | 32.7287 | 2.9974 | 31.7296 | 1.0382 | 0.095085 | 1.0395 | 0.095203
313.26 | 6.0991 | 0.032411 | 0.015508 | 29.7856 | 35.8847 | 0.6597 | 0.020962 | 32.8351 | 3.0495 | 31.8186 | 1.0416 | 0.096739 | 1.0429 | 0.096859
313.28 | 5.9427 | 0.032597 | 0.015151 | 30.8892 | 36.8319 | 0.5561 | 0.01767 | 33.8605 | 2.9713 | 32.8701 | 1.0741 | 0.094258 | 1.0755 | 0.094375
313.3 | 5.6821 | 0.032784 | 0.014722 | 30.8655 | 36.5476 | 0.5798 | 0.018423 | 33.7065 | 2.841 | 32.7595 | 1.0693 | 0.090124 | 1.0706 | 0.090236
313.32 | 5.4475 | 0.032784 | 0.014293 | 30.0186 | 35.4661 | 0.4267 | 0.013558 | 32.7423 | 2.7237 | 31.8344 | 1.0387 | 0.086403 | 1.04 | 0.086511
313.34 | 5.0826 | 0.03297 | 0.013364 | 31.0192 | 36.1018 | 0.4261 | 0.013539 | 33.5605 | 2.5413 | 32.7134 | 1.0646 | 0.080616 | 1.0659 | 0.080716
313.36 | 4.6134 | 0.03297 | 0.012506 | 31.1198 | 35.7332 | 0.3255 | 0.010343 | 33.4265 | 2.3067 | 32.6576 | 1.0604 | 0.073174 | 1.0617 | 0.073265
313.38 | 4.1703 | 0.033156 | 0.01122 | 31.2089 | 35.3792 | 0.2364 | 0.0075116 | 33.2941 | 2.0852 | 32.599 | 1.0562 | 0.066146 | 1.0575 | 0.066228
313.4 | 3.4666 | 0.033156 | 0.010077 | 31.1472 | 34.6138 | 0.2981 | 0.0094721 | 32.8805 | 1.7333 | 32.3027 | 1.043 | 0.054984 | 1.0443 | 0.055052
313.42 | 2.8671 | 0.033156 | 0.0086473 | 31.4473 | 34.3144 | -0.002 | -6.355e-05 | 32.8808 | 1.4335 | 32.403 | 1.0431 | 0.045475 | 1.0444 | 0.045532
313.44 | 2.2155 | 0.033156 | 0.0072895 | 31.6467 | 33.8622 | -0.2014 | -0.0063995 | 32.7544 | 1.1077 | 32.3852 | 1.039 | 0.03514 | 1.0403 | 0.035184
313.46 | 1.4596 | 0.03297 | 0.0060746 | 31.8834 | 33.343 | -0.4381 | -0.013921 | 32.6132 | 0.72981 | 32.3699 | 1.0346 | 0.023151 | 1.0359 | 0.02318
313.48 | 0.70374 | 0.03297 | 0.0049311 | 32.0519 | 32.7556 | -0.6066 | -0.019275 | 32.4038 | 0.35187 | 32.2865 | 1.0279 | 0.011162 | 1.0292 | 0.011176
313.5 | 0 | 0.032784 | 0.0035733 | 31.8834 | 31.8834 | -0.4381 | -0.013921 | 31.8834 | 0 | 31.8834 | 1.0114 | 0 | 1.0127 | 0
313.52 | -0.75587 | 0.032597 | 0.0024298 | 32.1129 | 31.357 | -0.6676 | -0.021213 | 31.735 | -0.37793 | 31.8609 | 1.0067 | -0.011989 | 1.008 | -0.012004
313.54 | -1.5378 | 0.032411 | 0.0012149 | 31.9866 | 30.4488 | -0.5413 | -0.0172 | 31.2177 | -0.7689 | 31.474 | 0.9903 | -0.024391 | 0.99153 | -0.024422
313.56 | -2.2155 | 0.032039 | 0.00028586 | 32.4378 | 30.2223 | -0.9925 | -0.031537 | 31.3301 | -1.1077 | 31.6993 | 0.99386 | -0.03514 | 0.9951 | -0.035184
313.58 | -2.9453 | 0.031666 | -0.00092905 | 32.2294 | 29.2841 | -0.7841 | -0.024915 | 30.7568 | -1.4726 | 31.2476 | 0.97568 | -0.046716 | 0.97689 | -0.046774
313.6 | -3.4926 | 0.03148 | -0.0018581 | 32.2891 | 28.7965 | -0.8438 | -0.026812 | 30.5428 | -1.7463 | 31.1249 | 0.96889 | -0.055397 | 0.97009 | -0.055466
313.62 | -4.1182 | 0.031107 | -0.0028586 | 32.2645 | 28.1463 | -0.8192 | -0.02603 | 30.2054 | -2.0591 | 30.8918 | 0.95819 | -0.065319 | 0.95938 | -0.0654
313.64 | -4.6134 | 0.030735 | -0.0037162 | 32.3123 | 27.6989 | -0.867 | -0.027549 | 30.0056 | -2.3067 | 30.7745 | 0.95185 | -0.073174 | 0.95303 | -0.073265
313.66 | -5.0565 | 0.030548 | -0.0045738 | 32.2915 | 27.235 | -0.8462 | -0.026888 | 29.7632 | -2.5283 | 30.606 | 0.94416 | -0.080202 | 0.94533 | -0.080302
313.68 | -5.4475 | 0.030176 | -0.005217 | 32.5966 | 27.1491 | -1.1513 | -0.036582 | 29.8729 | -2.7237 | 30.7808 | 0.94764 | -0.086403 | 0.94881 | -0.086511
313.7 | -5.7602 | 0.029617 | -0.0057172 | 32.2805 | 26.5203 | -0.8352 | -0.026538 | 29.4004 | -2.8801 | 30.3604 | 0.93265 | -0.091364 | 0.93381 | -0.091478
313.72 | -5.8906 | 0.029431 | -0.0060031 | 33.2288 | 27.3382 | -0.7835 | -0.024896 | 30.2835 | -2.9453 | 31.2653 | 0.96066 | -0.093431 | 0.96186 | -0.093547
313.74 | -5.9427 | 0.029058 | -0.006146 | 33.1492 | 27.2065 | -0.7039 | -0.022366 | 30.1779 | -2.9713 | 31.1683 | 0.95731 | -0.094258 | 0.9585 | -0.094375
313.76 | -5.9427 | 0.028686 | -0.006289 | 33.105 | 27.1623 | -0.6597 | -0.020962 | 30.1337 | -2.9713 | 31.1241 | 0.95591 | -0.094258 | 0.9571 | -0.094375
313.78 | -5.8645 | 0.028499 | -0.0060031 | 33.1055 | 27.241 | -0.6602 | -0.020978 | 30.1732 | -2.9323 | 31.1507 | 0.95717 | -0.093018 | 0.95836 | -0.093134
313.8 | -5.656 | 0.028313 | -0.0056458 | 33.0549 | 27.3989 | -0.6096 | -0.01937 | 30.2269 | -2.828 | 31.1696 | 0.95887 | -0.089711 | 0.96006 | -0.089822
313.82 | -5.5257 | 0.028127 | -0.0051455 | 32.6536 | 27.1279 | -0.2083 | -0.0066187 | 29.8908 | -2.7628 | 30.8117 | 0.94821 | -0.087644 | 0.94938 | -0.087752
313.84 | -5.1347 | 0.028127 | -0.0038591 | 32.4309 | 27.2962 | 0.0144 | 0.00045756 | 29.8636 | -2.5673 | 30.7193 | 0.94734 | -0.081442 | 0.94852 | -0.081544
313.86 | -4.6134 | 0.028127 | -0.0024298 | 31.4737 | 26.8603 | -0.0284 | -0.00090241 | 29.167 | -2.3067 | 29.9359 | 0.92525 | -0.073174 | 0.9264 | -0.073265
313.88 | -4.04 | 0.027941 | -0.0010005 | 32.4181 | 28.3781 | 0.0272 | 0.00086428 | 30.3981 | -2.02 | 31.0714 | 0.9643 | -0.064079 | 0.9655 | -0.064159
313.9 | -3.4405 | 0.027941 | 0.00035733 | 32.1893 | 28.7488 | 0.256 | 0.0081344 | 30.469 | -1.7203 | 31.0425 | 0.96655 | -0.054571 | 0.96775 | -0.054638
313.92 | -2.8671 | 0.028127 | 0.0015722 | 32.2277 | 29.3606 | 0.2176 | 0.0069142 | 30.7942 | -1.4335 | 31.272 | 0.97686 | -0.045475 | 0.97808 | -0.045532
313.94 | -2.1373 | 0.028127 | 0.0030015 | 31.2974 | 29.1601 | 0.1479 | 0.0046995 | 30.2288 | -1.0686 | 30.585 | 0.95893 | -0.0339 | 0.96012 | -0.033942
313.96 | -1.4075 | 0.028127 | 0.0040735 | 31.1741 | 29.7666 | 0.2712 | 0.0086174 | 30.4704 | -0.70374 | 30.7049 | 0.96659 | -0.022324 | 0.96779 | -0.022352
313.98 | -0.75587 | 0.028313 | 0.005217 | 31.8825 | 31.1266 | 0.5628 | 0.017883 | 31.5046 | -0.37793 | 31.6305 | 0.9994 | -0.011989 | 1.0006 | -0.012004
314 | 0 | 0.028686 | 0.0065748 | 31.0612 | 31.0612 | 0.3841 | 0.012205 | 31.0612 | 0 | 31.0612 | 0.98533 | 0 | 0.98656 | 0
314.02 | 0.70374 | 0.029058 | 0.0076468 | 30.9497 | 31.6534 | 0.4956 | 0.015748 | 31.3016 | 0.35187 | 31.1843 | 0.99296 | 0.011162 | 0.99419 | 0.011176
314.04 | 1.5378 | 0.029058 | 0.0087902 | 30.8837 | 32.4215 | 0.5616 | 0.017845 | 31.6526 | 0.7689 | 31.3963 | 1.0041 | 0.024391 | 1.0053 | 0.024422
314.06 | 2.2155 | 0.029245 | 0.0097193 | 30.5228 | 32.7383 | 0.9225 | 0.029312 | 31.6305 | 1.1077 | 31.2613 | 1.0034 | 0.03514 | 1.0046 | 0.035184
314.08 | 2.8932 | 0.029617 | 0.01072 | 30.6577 | 33.5509 | 0.7876 | 0.025026 | 32.1043 | 1.4466 | 31.6221 | 1.0184 | 0.045889 | 1.0197 | 0.045946
314.1 | 3.4926 | 0.030176 | 0.011649 | 30.5392 | 34.0318 | 0.9061 | 0.028791 | 32.2855 | 1.7463 | 31.7034 | 1.0242 | 0.055397 | 1.0254 | 0.055466
314.12 | 4.1182 | 0.030362 | 0.012649 | 30.697 | 34.8152 | 0.7483 | 0.023777 | 32.7561 | 2.0591 | 32.0697 | 1.0391 | 0.065319 | 1.0404 | 0.0654
314.14 | 4.6134 | 0.030548 | 0.013293 | 30.6587 | 35.2721 | 0.7866 | 0.024994 | 32.9654 | 2.3067 | 32.1965 | 1.0457 | 0.073174 | 1.047 | 0.073265
314.16 | 5.1086 | 0.030921 | 0.013864 | 30.8246 | 35.9332 | 0.6207 | 0.019723 | 33.3789 | 2.5543 | 32.5275 | 1.0589 | 0.081029 | 1.0602 | 0.08113
314.18 | 5.3693 | 0.031293 | 0.014365 | 30.7104 | 36.0797 | 0.7349 | 0.023351 | 33.395 | 2.6846 | 32.5002 | 1.0594 | 0.085163 | 1.0607 | 0.085269
314.2 | 5.7342 | 0.031293 | 0.014865 | 30.7535 | 36.4877 | 0.6918 | 0.021982 | 33.6206 | 2.8671 | 32.6649 | 1.0665 | 0.090951 | 1.0678 | 0.091064
314.22 | 5.9688 | 0.031666 | 0.015222 | 30.6947 | 36.6635 | 0.7506 | 0.02385 | 33.6791 | 2.9844 | 32.6843 | 1.0684 | 0.094672 | 1.0697 | 0.094789
314.24 | 6.073 | 0.032039 | 0.015437 | 30.6385 | 36.7115 | 0.8068 | 0.025636 | 33.675 | 3.0365 | 32.6628 | 1.0683 | 0.096325 | 1.0696 | 0.096445
314.26 | 6.0991 | 0.032225 | 0.015437 | 31.0449 | 37.144 | 0.4004 | 0.012723 | 34.0944 | 3.0495 | 33.0779 | 1.0816 | 0.096739 | 1.0829 | 0.096859
314.28 | 5.9427 | 0.032225 | 0.015151 | 31.1906 | 37.1333 | 0.2547 | 0.0080931 | 34.1619 | 2.9713 | 33.1715 | 1.0837 | 0.094258 | 1.085 | 0.094375
314.3 | 5.6821 | 0.032411 | 0.014579 | 30.9893 | 36.6714 | 0.456 | 0.014489 | 33.8303 | 2.841 | 32.8833 | 1.0732 | 0.090124 | 1.0745 | 0.090236
314.32 | 5.4475 | 0.032597 | 0.014293 | 30.1815 | 35.629 | 0.2638 | 0.0083822 | 32.9052 | 2.7237 | 31.9973 | 1.0438 | 0.086403 | 1.0451 | 0.086511
314.34 | 5.1608 | 0.032597 | 0.013435 | 30.2637 | 35.4245 | 0.1816 | 0.0057703 | 32.8441 | 2.5804 | 31.984 | 1.0419 | 0.081856 | 1.0432 | 0.081957
314.36 | 4.5613 | 0.032597 | 0.012292 | 30.1761 | 34.7374 | 0.2692 | 0.0085538 | 32.4567 | 2.2806 | 31.6965 | 1.0296 | 0.072347 | 1.0309 | 0.072437
314.38 | 4.1443 | 0.032597 | 0.01122 | 30.3376 | 34.4819 | 0.1077 | 0.0034222 | 32.4097 | 2.0721 | 31.719 | 1.0281 | 0.065733 | 1.0294 | 0.065814
314.4 | 3.4926 | 0.032597 | 0.0097908 | 31.2943 | 34.7869 | 0.151 | 0.004798 | 33.0406 | 1.7463 | 32.4585 | 1.0481 | 0.055397 | 1.0494 | 0.055466
314.42 | 2.8671 | 0.032597 | 0.0083615 | 31.6164 | 34.4835 | -0.1711 | -0.0054367 | 33.0499 | 1.4335 | 32.5721 | 1.0484 | 0.045475 | 1.0497 | 0.045532
314.44 | 2.1634 | 0.032597 | 0.0071465 | 31.675 | 33.8384 | -0.2297 | -0.0072987 | 32.7567 | 1.0817 | 32.3961 | 1.0391 | 0.034313 | 1.0404 | 0.034356
314.46 | 1.4596 | 0.032411 | 0.0060031 | 31.7122 | 33.1718 | -0.2669 | -0.0084807 | 32.442 | 0.72981 | 32.1987 | 1.0291 | 0.023151 | 1.0304 | 0.02318
314.48 | 0.70374 | 0.032225 | 0.0046453 | 31.7615 | 32.4652 | -0.3162 | -0.010047 | 32.1134 | 0.35187 | 31.9961 | 1.0187 | 0.011162 | 1.02 | 0.011176
314.5 | -0.026064 | 0.032039 | 0.0034303 | 32.0023 | 31.9762 | -0.557 | -0.017699 | 31.9893 | -0.013032 | 31.9936 | 1.0148 | -0.00041341 | 1.016 | -0.00041393
314.52 | -0.808 | 0.031852 | 0.0022154 | 32.231 | 31.423 | -0.7857 | -0.024966 | 31.827 | -0.404 | 31.9617 | 1.0096 | -0.012816 | 1.0109 | -0.012832
314.54 | -1.5117 | 0.031666 | 0.001072 | 32.0359 | 30.5242 | -0.5906 | -0.018766 | 31.28 | -0.75587 | 31.532 | 0.99228 | -0.023978 | 0.99351 | -0.024008
314.56 | -2.2415 | 0.031107 | -7.1465e-05 | 32.0953 | 29.8538 | -0.65 | -0.020654 | 30.9745 | -1.1208 | 31.3481 | 0.98259 | -0.035554 | 0.98381 | -0.035598
314.58 | -2.8932 | 0.030735 | -0.001072 | 31.9476 | 29.0544 | -0.5023 | -0.015961 | 30.501 | -1.4466 | 30.9832 | 0.96756 | -0.045889 | 0.96877 | -0.045946
314.6 | -3.5448 | 0.030548 | -0.002144 | 32.0981 | 28.5533 | -0.6528 | -0.020743 | 30.3257 | -1.7724 | 30.9165 | 0.962 | -0.056224 | 0.9632 | -0.056294
314.62 | -4.1182 | 0.030362 | -0.0032159 | 32.2695 | 28.1513 | -0.8242 | -0.026189 | 30.2104 | -2.0591 | 30.8968 | 0.95835 | -0.065319 | 0.95954 | -0.0654
314.64 | -4.5873 | 0.02999 | -0.0039306 | 32.5605 | 27.9732 | -1.1152 | -0.035435 | 30.2668 | -2.2937 | 31.0314 | 0.96014 | -0.072761 | 0.96133 | -0.072851
314.66 | -5.1086 | 0.029431 | -0.0047167 | 32.2576 | 27.149 | -0.8123 | -0.025811 | 29.7033 | -2.5543 | 30.5547 | 0.94226 | -0.081029 | 0.94343 | -0.08113
314.68 | -5.3693 | 0.029058 | -0.0053599 | 32.186 | 26.8167 | -0.7407 | -0.023536 | 29.5014 | -2.6846 | 30.3962 | 0.93585 | -0.085163 | 0.93702 | -0.085269
314.7 | -5.7342 | 0.028872 | -0.0059316 | 32.0391 | 26.3049 | -0.5938 | -0.018868 | 29.172 | -2.8671 | 30.1277 | 0.92541 | -0.090951 | 0.92655 | -0.091064
314.72 | -5.8384 | 0.028499 | -0.006146 | 31.9072 | 26.0688 | -0.4619 | -0.014677 | 28.988 | -2.9192 | 29.9611 | 0.91957 | -0.092605 | 0.92071 | -0.09272
314.74 | -5.9948 | 0.028499 | -0.0064319 | 33.0183 | 27.0235 | -0.573 | -0.018207 | 30.0209 | -2.9974 | 31.02 | 0.95233 | -0.095085 | 0.95352 | -0.095203
314.76 | -5.8906 | 0.028127 | -0.0064319 | 32.0433 | 26.1527 | -0.598 | -0.019001 | 29.098 | -2.9453 | 30.0798 | 0.92306 | -0.093431 | 0.9242 | -0.093547
314.78 | -5.9166 | 0.027941 | -0.006289 | 32.8676 | 26.951 | -0.4223 | -0.013419 | 29.9093 | -2.9583 | 30.8954 | 0.94879 | -0.093845 | 0.94997 | -0.093961
314.8 | -5.7342 | 0.027568 | -0.0059316 | 32.7511 | 27.0169 | -0.3058 | -0.0097168 | 29.884 | -2.8671 | 30.8397 | 0.94799 | -0.090951 | 0.94917 | -0.091064
314.82 | -5.4475 | 0.027382 | -0.005217 | 31.7396 | 26.2921 | -0.2943 | -0.0093514 | 29.0159 | -2.7237 | 29.9238 | 0.92045 | -0.086403 | 0.9216 | -0.086511
314.84 | -5.1347 | 0.027196 | -0.004145 | 31.5359 | 26.4012 | -0.0906 | -0.0028788 | 28.9686 | -2.5673 | 29.8243 | 0.91895 | -0.081442 | 0.92009 | -0.081544
314.86 | -4.6655 | 0.027196 | -0.0027157 | 32.3602 | 27.6947 | 0.0851 | 0.002704 | 30.0274 | -2.3328 | 30.805 | 0.95254 | -0.074001 | 0.95372 | -0.074093
314.88 | -4.0921 | 0.027196 | -0.001072 | 32.3192 | 28.2271 | 0.1261 | 0.0040068 | 30.2731 | -2.0461 | 30.9552 | 0.96034 | -0.064906 | 0.96153 | -0.064986
314.9 | -3.5187 | 0.027196 | 7.1465e-05 | 31.1851 | 27.6664 | 0.2602 | 0.0082678 | 29.4257 | -1.7594 | 30.0122 | 0.93345 | -0.055811 | 0.93461 | -0.05588
314.92 | -2.8932 | 0.027382 | 0.0014293 | 31.1096 | 28.2164 | 0.3357 | 0.010667 | 29.663 | -1.4466 | 30.1452 | 0.94098 | -0.045889 | 0.94215 | -0.045946
314.94 | -2.1373 | 0.027382 | 0.0026442 | 30.9697 | 28.8324 | 0.4756 | 0.015112 | 29.9011 | -1.0686 | 30.2573 | 0.94853 | -0.0339 | 0.94971 | -0.033942
314.96 | -1.5117 | 0.027382 | 0.0039306 | 30.9844 | 29.4727 | 0.4609 | 0.014645 | 30.2285 | -0.75587 | 30.4805 | 0.95892 | -0.023978 | 0.96011 | -0.024008
314.98 | -0.67768 | 0.027568 | 0.005217 | 30.8074 | 30.1297 | 0.6379 | 0.020269 | 30.4686 | -0.33884 | 30.5815 | 0.96654 | -0.010749 | 0.96774 | -0.010762
315 | 0 | 0.027941 | 0.0064319 | 30.9044 | 30.9044 | 0.5409 | 0.017187 | 30.9044 | 0 | 30.9044 | 0.98036 | 0 | 0.98158 | 0
315.02 | 0.78193 | 0.028313 | 0.0075753 | 30.7276 | 31.5095 | 0.7177 | 0.022805 | 31.1186 | 0.39097 | 30.9882 | 0.98715 | 0.012402 | 0.98838 | 0.012418
315.04 | 1.5378 | 0.028499 | 0.0087188 | 30.7874 | 32.3252 | 0.6579 | 0.020905 | 31.5563 | 0.7689 | 31.3 | 1.001 | 0.024391 | 1.0023 | 0.024422
315.06 | 2.2155 | 0.028872 | 0.0095049 | 30.3311 | 32.5466 | 1.1142 | 0.035404 | 31.4388 | 1.1077 | 31.0696 | 0.99731 | 0.03514 | 0.99855 | 0.035184
315.08 | 2.9192 | 0.029058 | 0.01072 | 30.1702 | 33.0894 | 1.2751 | 0.040516 | 31.6298 | 1.4596 | 31.1433 | 1.0034 | 0.046302 | 1.0046 | 0.04636
315.1 | 3.5969 | 0.029245 | 0.011577 | 30.3348 | 33.9317 | 1.1105 | 0.035286 | 32.1332 | 1.7984 | 31.5338 | 1.0193 | 0.057051 | 1.0206 | 0.057122
315.12 | 4.0921 | 0.029803 | 0.012435 | 30.4251 | 34.5172 | 1.0202 | 0.032417 | 32.4712 | 2.0461 | 31.7891 | 1.0301 | 0.064906 | 1.0313 | 0.064986
315.14 | 4.6395 | 0.030176 | 0.013221 | 30.5873 | 35.2268 | 0.858 | 0.027263 | 32.907 | 2.3197 | 32.1338 | 1.0439 | 0.073588 | 1.0452 | 0.073679
315.16 | 5.0826 | 0.030362 | 0.013793 | 30.4465 | 35.5291 | 0.9988 | 0.031737 | 32.9878 | 2.5413 | 32.1407 | 1.0465 | 0.080616 | 1.0478 | 0.080716
315.18 | 5.3953 | 0.030548 | 0.014365 | 30.5806 | 35.9759 | 0.8647 | 0.027476 | 33.2783 | 2.6977 | 32.379 | 1.0557 | 0.085577 | 1.057 | 0.085683
315.2 | 5.7602 | 0.030921 | 0.014793 | 30.4203 | 36.1805 | 1.025 | 0.032569 | 33.3004 | 2.8801 | 32.3404 | 1.0564 | 0.091364 | 1.0577 | 0.091478
315.22 | 5.9688 | 0.031107 | 0.015151 | 30.585 | 36.5538 | 0.8603 | 0.027336 | 33.5694 | 2.9844 | 32.5746 | 1.0649 | 0.094672 | 1.0662 | 0.094789
315.24 | 6.073 | 0.031666 | 0.015294 | 30.8105 | 36.8835 | 0.6348 | 0.020171 | 33.847 | 3.0365 | 32.8348 | 1.0737 | 0.096325 | 1.075 | 0.096445
315.26 | 6.1251 | 0.031666 | 0.015294 | 30.8484 | 36.9735 | 0.5969 | 0.018966 | 33.911 | 3.0626 | 32.8901 | 1.0757 | 0.097152 | 1.0771 | 0.097273
315.28 | 5.9166 | 0.031852 | 0.015079 | 30.9825 | 36.8991 | 0.4628 | 0.014705 | 33.9408 | 2.9583 | 32.9547 | 1.0767 | 0.093845 | 1.078 | 0.093961
315.3 | 5.656 | 0.032225 | 0.01465 | 31.0412 | 36.6972 | 0.4041 | 0.01284 | 33.8692 | 2.828 | 32.9265 | 1.0744 | 0.089711 | 1.0757 | 0.089822
315.32 | 5.4735 | 0.032225 | 0.014222 | 30.6459 | 36.1194 | 0.7994 | 0.025401 | 33.3827 | 2.7368 | 32.4704 | 1.059 | 0.086817 | 1.0603 | 0.086925
315.34 | 5.1086 | 0.032225 | 0.013293 | 31.1545 | 36.2631 | 0.2908 | 0.0092401 | 33.7088 | 2.5543 | 32.8574 | 1.0693 | 0.081029 | 1.0707 | 0.08113
315.36 | 4.5873 | 0.032411 | 0.012221 | 31.0814 | 35.6687 | 0.3639 | 0.011563 | 33.3751 | 2.2937 | 32.6105 | 1.0587 | 0.072761 | 1.0601 | 0.072851
315.38 | 4.0921 | 0.032411 | 0.01122 | 31.3974 | 35.4895 | 0.0479 | 0.001522 | 33.4435 | 2.0461 | 32.7614 | 1.0609 | 0.064906 | 1.0622 | 0.064986
315.4 | 3.4926 | 0.032411 | 0.0097908 | 31.4759 | 34.9685 | -0.0306 | -0.00097231 | 33.2222 | 1.7463 | 32.6401 | 1.0539 | 0.055397 | 1.0552 | 0.055466
315.42 | 2.841 | 0.032411 | 0.0083615 | 30.4302 | 33.2712 | 0.0151 | 0.0004798 | 31.8507 | 1.4205 | 31.3772 | 1.0104 | 0.045062 | 1.0116 | 0.045118
315.44 | 2.2415 | 0.032411 | 0.007218 | 31.4022 | 33.6437 | 0.0431 | 0.0013695 | 32.523 | 1.1208 | 32.1494 | 1.0317 | 0.035554 | 1.033 | 0.035598
315.46 | 1.4596 | 0.032225 | 0.0060031 | 31.6738 | 33.1334 | -0.2285 | -0.0072606 | 32.4036 | 0.72981 | 32.1603 | 1.0279 | 0.023151 | 1.0292 | 0.02318
315.48 | 0.72981 | 0.032039 | 0.0046453 | 31.6738 | 32.4036 | -0.2285 | -0.0072606 | 32.0387 | 0.3649 | 31.9171 | 1.0163 | 0.011576 | 1.0176 | 0.01159
315.5 | 0.026064 | 0.032039 | 0.0033589 | 31.5217 | 31.5478 | -0.0764 | -0.0024276 | 31.5347 | 0.013032 | 31.5304 | 1.0004 | 0.00041341 | 1.0016 | 0.00041393
315.52 | -0.72981 | 0.031852 | 0.002144 | 32.0953 | 31.3655 | -0.65 | -0.020654 | 31.7304 | -0.3649 | 31.852 | 1.0066 | -0.011576 | 1.0078 | -0.01159
315.54 | -1.5639 | 0.03148 | 0.00085759 | 32.0303 | 30.4664 | -0.585 | -0.018588 | 31.2484 | -0.78193 | 31.509 | 0.99127 | -0.024805 | 0.9925 | -0.024836
315.56 | -2.1894 | 0.031107 | -7.1465e-05 | 32.1622 | 29.9728 | -0.7169 | -0.022779 | 31.0675 | -1.0947 | 31.4324 | 0.98553 | -0.034727 | 0.98676 | -0.03477
315.58 | -2.9192 | 0.030735 | -0.0011434 | 32.1519 | 29.2327 | -0.7066 | -0.022452 | 30.6923 | -1.4596 | 31.1788 | 0.97363 | -0.046302 | 0.97484 | -0.04636
315.6 | -3.4666 | 0.030548 | -0.0022154 | 31.9108 | 28.4442 | -0.4655 | -0.014791 | 30.1775 | -1.7333 | 30.7553 | 0.9573 | -0.054984 | 0.95849 | -0.055052
315.62 | -4.04 | 0.030362 | -0.0030015 | 32.3643 | 28.3243 | -0.919 | -0.029201 | 30.3443 | -2.02 | 31.0176 | 0.96259 | -0.064079 | 0.96379 | -0.064159
315.64 | -4.6916 | 0.02999 | -0.004145 | 32.2261 | 27.5345 | -0.7808 | -0.02481 | 29.8803 | -2.3458 | 30.6622 | 0.94787 | -0.074414 | 0.94905 | -0.074507
315.66 | -5.0304 | 0.029431 | -0.0046453 | 32.2853 | 27.2549 | -0.84 | -0.026691 | 29.7701 | -2.5152 | 30.6085 | 0.94438 | -0.079789 | 0.94555 | -0.079888
315.68 | -5.4214 | 0.029058 | -0.0054314 | 32.0074 | 26.586 | -0.5621 | -0.017861 | 29.2967 | -2.7107 | 30.2003 | 0.92936 | -0.08599 | 0.93051 | -0.086097
315.7 | -5.7081 | 0.028872 | -0.0060031 | 32.0647 | 26.3566 | -0.6194 | -0.019681 | 29.2106 | -2.8541 | 30.162 | 0.92663 | -0.090538 | 0.92778 | -0.09065
315.72 | -5.8906 | 0.028499 | -0.006289 | 32.3069 | 26.4163 | -0.8616 | -0.027377 | 29.3616 | -2.9453 | 30.3434 | 0.93142 | -0.093431 | 0.93258 | -0.093547
315.74 | -5.9427 | 0.028313 | -0.0064319 | 32.211 | 26.2683 | -0.7657 | -0.02433 | 29.2397 | -2.9713 | 30.2301 | 0.92755 | -0.094258 | 0.9287 | -0.094375
315.76 | -5.9688 | 0.027941 | -0.0063604 | 32.0391 | 26.0703 | -0.5938 | -0.018868 | 29.0547 | -2.9844 | 30.0495 | 0.92168 | -0.094672 | 0.92283 | -0.094789
315.78 | -5.8124 | 0.027754 | -0.006289 | 31.4345 | 25.6221 | 0.0108 | 0.00034317 | 28.5283 | -2.9062 | 29.497 | 0.90499 | -0.092191 | 0.90611 | -0.092306
315.8 | -5.7081 | 0.027754 | -0.0059316 | 31.8049 | 26.0968 | -0.3596 | -0.011426 | 28.9508 | -2.8541 | 29.9022 | 0.91839 | -0.090538 | 0.91953 | -0.09065
315.82 | -5.5517 | 0.027568 | -0.0053599 | 31.5707 | 26.019 | -0.1254 | -0.0039846 | 28.7948 | -2.7759 | 29.7201 | 0.91344 | -0.088057 | 0.91457 | -0.088166
315.84 | -5.1347 | 0.027382 | -0.0039306 | 31.3248 | 26.1901 | 0.1205 | 0.0038289 | 28.7575 | -2.5673 | 29.6132 | 0.91225 | -0.081442 | 0.91339 | -0.081544
315.86 | -4.6134 | 0.027382 | -0.0024298 | 31.3418 | 26.7284 | 0.1035 | 0.0032887 | 29.0351 | -2.3067 | 29.804 | 0.92106 | -0.073174 | 0.92221 | -0.073265
315.88 | -4.0921 | 0.027382 | -0.0012864 | 31.2113 | 27.1192 | 0.234 | 0.0074353 | 29.1652 | -2.0461 | 29.8473 | 0.92519 | -0.064906 | 0.92634 | -0.064986
315.9 | -3.5187 | 0.027382 | 0.00014293 | 31.1002 | 27.5815 | 0.3451 | 0.010966 | 29.3408 | -1.7594 | 29.9273 | 0.93076 | -0.055811 | 0.93192 | -0.05588
315.92 | -2.9192 | 0.027382 | 0.0014293 | 30.8588 | 27.9396 | 0.5865 | 0.018636 | 29.3992 | -1.4596 | 29.8857 | 0.93261 | -0.046302 | 0.93377 | -0.04636
315.94 | -2.1634 | 0.027568 | 0.0027157 | 30.9333 | 28.7699 | 0.512 | 0.016269 | 29.8516 | -1.0817 | 30.2122 | 0.94696 | -0.034313 | 0.94814 | -0.034356
315.96 | -1.4857 | 0.027568 | 0.0039306 | 30.738 | 29.2523 | 0.7073 | 0.022474 | 29.9952 | -0.74284 | 30.2428 | 0.95152 | -0.023565 | 0.9527 | -0.023594
315.98 | -0.75587 | 0.027754 | 0.0051455 | 30.6905 | 29.9346 | 0.7548 | 0.023984 | 30.3126 | -0.37793 | 30.4385 | 0.96159 | -0.011989 | 0.96278 | -0.012004
316 | 0.052129 | 0.028127 | 0.0065034 | 30.4869 | 30.539 | 0.9584 | 0.030453 | 30.513 | 0.026064 | 30.5043 | 0.96794 | 0.00082683 | 0.96915 | 0.00082785
316.02 | 0.75587 | 0.028127 | 0.0075039 | 30.4598 | 31.2157 | 0.9855 | 0.031314 | 30.8377 | 0.37793 | 30.7118 | 0.97825 | 0.011989 | 0.97946 | 0.012004
316.04 | 1.5117 | 0.028313 | 0.0085759 | 30.5076 | 32.0193 | 0.9377 | 0.029795 | 31.2635 | 0.75587 | 31.0115 | 0.99175 | 0.023978 | 0.99298 | 0.024008
316.06 | 2.1894 | 0.028686 | 0.0096478 | 30.3204 | 32.5098 | 1.1249 | 0.035744 | 31.4151 | 1.0947 | 31.0502 | 0.99656 | 0.034727 | 0.9978 | 0.03477
316.08 | 2.8932 | 0.029245 | 0.010577 | 30.2558 | 33.149 | 1.1895 | 0.037796 | 31.7024 | 1.4466 | 31.2202 | 1.0057 | 0.045889 | 1.0069 | 0.045946
316.1 | 3.5708 | 0.029431 | 0.011506 | 30.1569 | 33.7277 | 1.2884 | 0.040939 | 31.9423 | 1.7854 | 31.3472 | 1.0133 | 0.056638 | 1.0145 | 0.056708
316.12 | 4.1182 | 0.029617 | 0.012221 | 30.266 | 34.3842 | 1.1793 | 0.037472 | 32.3251 | 2.0591 | 31.6387 | 1.0254 | 0.065319 | 1.0267 | 0.0654
316.14 | 4.6134 | 0.02999 | 0.013007 | 30.3355 | 34.9489 | 1.1098 | 0.035264 | 32.6422 | 2.3067 | 31.8733 | 1.0355 | 0.073174 | 1.0368 | 0.073265
316.16 | 5.0565 | 0.030176 | 0.013793 | 30.1807 | 35.2372 | 1.2646 | 0.040183 | 32.709 | 2.5283 | 31.8662 | 1.0376 | 0.080202 | 1.0389 | 0.080302
316.18 | 5.4475 | 0.030735 | 0.014365 | 30.2428 | 35.6903 | 1.2025 | 0.038209 | 32.9665 | 2.7237 | 32.0586 | 1.0458 | 0.086403 | 1.0471 | 0.086511
316.2 | 5.7081 | 0.030921 | 0.014793 | 30.6593 | 36.3674 | 0.786 | 0.024975 | 33.5134 | 2.8541 | 32.562 | 1.0631 | 0.090538 | 1.0644 | 0.09065
316.22 | 5.9166 | 0.031107 | 0.015151 | 30.585 | 36.5016 | 0.8603 | 0.027336 | 33.5433 | 2.9583 | 32.5572 | 1.0641 | 0.093845 | 1.0654 | 0.093961
316.24 | 6.073 | 0.031293 | 0.015294 | 30.5858 | 36.6588 | 0.8595 | 0.027311 | 33.6223 | 3.0365 | 32.6101 | 1.0666 | 0.096325 | 1.0679 | 0.096445
316.26 | 6.073 | 0.03148 | 0.015294 | 30.4574 | 36.5304 | 0.9879 | 0.03139 | 33.4939 | 3.0365 | 32.4817 | 1.0625 | 0.096325 | 1.0638 | 0.096445
316.28 | 5.9427 | 0.031666 | 0.015079 | 30.6033 | 36.546 | 0.842 | 0.026754 | 33.5746 | 2.9713 | 32.5842 | 1.0651 | 0.094258 | 1.0664 | 0.094375
316.3 | 5.6821 | 0.031852 | 0.014507 | 30.8825 | 36.5646 | 0.5628 | 0.017883 | 33.7235 | 2.841 | 32.7765 | 1.0698 | 0.090124 | 1.0711 | 0.090236
316.32 | 5.4214 | 0.032039 | 0.014007 | 30.8314 | 36.2528 | 0.6139 | 0.019507 | 33.5421 | 2.7107 | 32.6385 | 1.064 | 0.08599 | 1.0654 | 0.086097
316.34 | 5.1086 | 0.032039 | 0.013293 | 31.1851 | 36.2937 | 0.2602 | 0.0082678 | 33.7394 | 2.5543 | 32.888 | 1.0703 | 0.081029 | 1.0716 | 0.08113
316.36 | 4.5873 | 0.032225 | 0.012221 | 30.0032 | 34.5905 | 0.4421 | 0.014048 | 32.2969 | 2.2937 | 31.5323 | 1.0245 | 0.072761 | 1.0258 | 0.072851
316.38 | 4.04 | 0.032225 | 0.011006 | 30.1401 | 34.1801 | 0.3052 | 0.0096977 | 32.1601 | 2.02 | 31.4868 | 1.0202 | 0.064079 | 1.0215 | 0.064159
316.4 | 3.5448 | 0.032225 | 0.0097908 | 30.1144 | 33.6592 | 0.3309 | 0.010514 | 31.8868 | 1.7724 | 31.296 | 1.0115 | 0.056224 | 1.0128 | 0.056294
316.42 | 2.8932 | 0.032225 | 0.0083615 | 31.1504 | 34.0436 | 0.2949 | 0.0093704 | 32.597 | 1.4466 | 32.1148 | 1.0341 | 0.045889 | 1.0353 | 0.045946
316.44 | 2.2155 | 0.032225 | 0.0070751 | 31.2071 | 33.4226 | 0.2382 | 0.0075688 | 32.3148 | 1.1077 | 31.9456 | 1.0251 | 0.03514 | 1.0264 | 0.035184
316.46 | 1.4335 | 0.032039 | 0.0057887 | 31.2571 | 32.6906 | 0.1882 | 0.00598 | 31.9739 | 0.71677 | 31.7349 | 1.0143 | 0.022738 | 1.0155 | 0.022766
316.48 | 0.75587 | 0.032039 | 0.0047167 | 31.7122 | 32.4681 | -0.2669 | -0.0084807 | 32.0901 | 0.37793 | 31.9642 | 1.018 | 0.011989 | 1.0192 | 0.012004
316.5 | 0.026064 | 0.031852 | 0.0035018 | 31.6393 | 31.6654 | -0.194 | -0.0061643 | 31.6523 | 0.013032 | 31.648 | 1.0041 | 0.00041341 | 1.0053 | 0.00041393
316.52 | -0.78193 | 0.03148 | 0.0020725 | 31.8528 | 31.0709 | -0.4075 | -0.012948 | 31.4618 | -0.39097 | 31.5922 | 0.99804 | -0.012402 | 0.99928 | -0.012418
316.54 | -1.4857 | 0.031107 | 0.001072 | 31.9885 | 30.5028 | -0.5432 | -0.01726 | 31.2457 | -0.74284 | 31.4933 | 0.99119 | -0.023565 | 0.99242 | -0.023594
316.56 | -2.2155 | 0.030921 | -7.1465e-05 | 32.0139 | 29.7984 | -0.5686 | -0.018067 | 30.9062 | -1.1077 | 31.2754 | 0.98042 | -0.03514 | 0.98163 | -0.035184
316.58 | -2.8671 | 0.030735 | -0.001072 | 32.1476 | 29.2805 | -0.7023 | -0.022316 | 30.7141 | -1.4335 | 31.1919 | 0.97432 | -0.045475 | 0.97553 | -0.045532
316.6 | -3.5187 | 0.030362 | -0.002144 | 31.8347 | 28.316 | -0.3894 | -0.012373 | 30.0753 | -1.7594 | 30.6618 | 0.95406 | -0.055811 | 0.95525 | -0.05588
316.62 | -4.1443 | 0.02999 | -0.0031445 | 32.0792 | 27.9349 | -0.6339 | -0.020142 | 30.0071 | -2.0721 | 30.6978 | 0.9519 | -0.065733 | 0.95308 | -0.065814
316.64 | -4.6134 | 0.029803 | -0.0040021 | 31.9693 | 27.3559 | -0.524 | -0.01665 | 29.6626 | -2.3067 | 30.4315 | 0.94097 | -0.073174 | 0.94214 | -0.073265
316.66 | -5.1086 | 0.029245 | -0.0048596 | 32.0745 | 26.9659 | -0.6292 | -0.019993 | 29.5202 | -2.5543 | 30.3716 | 0.93645 | -0.081029 | 0.93761 | -0.08113
316.68 | -5.3693 | 0.029058 | -0.0053599 | 31.939 | 26.5697 | -0.4937 | -0.015687 | 29.2544 | -2.6846 | 30.1492 | 0.92802 | -0.085163 | 0.92917 | -0.085269
316.7 | -5.7602 | 0.028872 | -0.0060031 | 32.2232 | 26.463 | -0.7779 | -0.024718 | 29.3431 | -2.8801 | 30.3031 | 0.93083 | -0.091364 | 0.93199 | -0.091478
316.72 | -5.8906 | 0.028499 | -0.006289 | 32.222 | 26.3314 | -0.7767 | -0.02468 | 29.2767 | -2.9453 | 30.2585 | 0.92873 | -0.093431 | 0.92988 | -0.093547
316.74 | -5.9688 | 0.028127 | -0.0064319 | 31.8916 | 25.9228 | -0.4463 | -0.014181 | 28.9072 | -2.9844 | 29.902 | 0.91701 | -0.094672 | 0.91814 | -0.094789
316.76 | -5.8906 | 0.027941 | -0.0065034 | 32.9341 | 27.0435 | -0.4888 | -0.015532 | 29.9888 | -2.9453 | 30.9706 | 0.95132 | -0.093431 | 0.9525 | -0.093547
316.78 | -5.8384 | 0.027568 | -0.0063604 | 31.829 | 25.9906 | -0.3837 | -0.012192 | 28.9098 | -2.9192 | 29.8829 | 0.91709 | -0.092605 | 0.91823 | -0.09272
316.8 | -5.7602 | 0.027568 | -0.0059316 | 31.7231 | 25.9629 | -0.2778 | -0.0088271 | 28.843 | -2.8801 | 29.803 | 0.91497 | -0.091364 | 0.9161 | -0.091478
316.82 | -5.5257 | 0.027382 | -0.0052884 | 31.897 | 26.3713 | -0.4517 | -0.014353 | 29.1342 | -2.7628 | 30.0551 | 0.9242 | -0.087644 | 0.92535 | -0.087752
316.84 | -5.0826 | 0.027382 | -0.0039306 | 31.4485 | 26.3659 | -0.0032 | -0.00010168 | 28.9072 | -2.5413 | 29.7543 | 0.91701 | -0.080616 | 0.91814 | -0.080716
316.86 | -4.6134 | 0.027382 | -0.0026442 | 31.1569 | 26.5435 | 0.2884 | 0.0091639 | 28.8502 | -2.3067 | 29.6191 | 0.9152 | -0.073174 | 0.91633 | -0.073265
316.88 | -4.1182 | 0.027382 | -0.0012864 | 31.0784 | 26.9602 | 0.3669 | 0.011658 | 29.0193 | -2.0591 | 29.7057 | 0.92056 | -0.065319 | 0.9217 | -0.0654
316.9 | -3.5187 | 0.027382 | 0.00014293 | 31.293 | 27.7743 | 0.1523 | 0.0048393 | 29.5336 | -1.7594 | 30.1201 | 0.93688 | -0.055811 | 0.93804 | -0.05588
316.92 | -2.8671 | 0.027382 | 0.0015722 | 30.805 | 27.9379 | 0.6403 | 0.020345 | 29.3715 | -1.4335 | 29.8493 | 0.93173 | -0.045475 | 0.93289 | -0.045532
316.94 | -2.1373 | 0.027568 | 0.0027157 | 30.9095 | 28.7722 | 0.5358 | 0.017025 | 29.8409 | -1.0686 | 30.1971 | 0.94662 | -0.0339 | 0.9478 | -0.033942
316.96 | -1.5117 | 0.027941 | 0.0040021 | 30.7734 | 29.2617 | 0.6719 | 0.02135 | 30.0175 | -0.75587 | 30.2695 | 0.95223 | -0.023978 | 0.95341 | -0.024008
316.98 | -0.72981 | 0.027941 | 0.0051455 | 30.7321 | 30.0023 | 0.7132 | 0.022662 | 30.3672 | -0.3649 | 30.4888 | 0.96332 | -0.011576 | 0.96452 | -0.01159
317 | 0.026064 | 0.028499 | 0.0064319 | 30.5098 | 30.5359 | 0.9355 | 0.029725 | 30.5228 | 0.013032 | 30.5185 | 0.96826 | 0.00041341 | 0.96946 | 0.00041393
317.02 | 0.808 | 0.028499 | 0.0076468 | 30.6587 | 31.4667 | 0.7866 | 0.024994 | 31.0627 | 0.404 | 30.928 | 0.98538 | 0.012816 | 0.98661 | 0.012832
317.04 | 1.4335 | 0.028872 | 0.0085759 | 30.7092 | 32.1427 | 0.7361 | 0.02339 | 31.426 | 0.71677 | 31.187 | 0.99691 | 0.022738 | 0.99814 | 0.022766
317.06 | 2.2155 | 0.029058 | 0.0097193 | 30.7253 | 32.9408 | 0.72 | 0.022878 | 31.833 | 1.1077 | 31.4638 | 1.0098 | 0.03514 | 1.0111 | 0.035184
317.08 | 2.8932 | 0.029617 | 0.01072 | 30.2702 | 33.1634 | 1.1751 | 0.037339 | 31.7168 | 1.4466 | 31.2346 | 1.0061 | 0.045889 | 1.0074 | 0.045946
317.1 | 3.5448 | 0.030176 | 0.011649 | 30.6025 | 34.1473 | 0.8428 | 0.02678 | 32.3749 | 1.7724 | 31.7841 | 1.027 | 0.056224 | 1.0283 | 0.056294
317.12 | 4.1443 | 0.030362 | 0.012578 | 30.2866 | 34.4309 | 1.1587 | 0.036818 | 32.3587 | 2.0721 | 31.668 | 1.0265 | 0.065733 | 1.0278 | 0.065814
317.14 | 4.6655 | 0.030548 | 0.013221 | 30.4402 | 35.1057 | 1.0051 | 0.031937 | 32.773 | 2.3328 | 31.9954 | 1.0396 | 0.074001 | 1.0409 | 0.074093
317.16 | 5.0826 | 0.030921 | 0.013936 | 30.4551 | 35.5377 | 0.9902 | 0.031464 | 32.9964 | 2.5413 | 32.1493 | 1.0467 | 0.080616 | 1.048 | 0.080716
317.18 | 5.4214 | 0.031107 | 0.014436 | 30.4563 | 35.8777 | 0.989 | 0.031425 | 33.167 | 2.7107 | 32.2634 | 1.0521 | 0.08599 | 1.0534 | 0.086097
317.2 | 5.7863 | 0.031666 | 0.014865 | 30.7149 | 36.5012 | 0.7304 | 0.023208 | 33.6081 | 2.8932 | 32.6437 | 1.0661 | 0.091778 | 1.0675 | 0.091892
317.22 | 5.9427 | 0.031852 | 0.015151 | 30.5892 | 36.5319 | 0.8561 | 0.027203 | 33.5605 | 2.9713 | 32.5701 | 1.0646 | 0.094258 | 1.0659 | 0.094375
317.24 | 6.0991 | 0.032039 | 0.015437 | 30.8105 | 36.9096 | 0.6348 | 0.020171 | 33.86 | 3.0495 | 32.8435 | 1.0741 | 0.096739 | 1.0755 | 0.096859
317.26 | 6.073 | 0.032225 | 0.015365 | 30.6843 | 36.7573 | 0.761 | 0.024181 | 33.7208 | 3.0365 | 32.7086 | 1.0697 | 0.096325 | 1.071 | 0.096445
317.28 | 5.9427 | 0.032411 | 0.015079 | 30.8912 | 36.8339 | 0.5541 | 0.017606 | 33.8625 | 2.9713 | 32.8721 | 1.0742 | 0.094258 | 1.0755 | 0.094375
317.3 | 5.6821 | 0.032597 | 0.014722 | 30.7546 | 36.4367 | 0.6907 | 0.021947 | 33.5956 | 2.841 | 32.6486 | 1.0657 | 0.090124 | 1.0671 | 0.090236
317.32 | 5.5257 | 0.032597 | 0.014365 | 29.9899 | 35.5156 | 0.4554 | 0.01447 | 32.7527 | 2.7628 | 31.8318 | 1.039 | 0.087644 | 1.0403 | 0.087752
317.34 | 5.0826 | 0.032784 | 0.013221 | 29.8234 | 34.906 | 0.6219 | 0.019761 | 32.3647 | 2.5413 | 31.5176 | 1.0267 | 0.080616 | 1.028 | 0.080716
317.36 | 4.6395 | 0.032784 | 0.012292 | 30.3633 | 35.0028 | 0.082 | 0.0026055 | 32.683 | 2.3197 | 31.9098 | 1.0368 | 0.073588 | 1.0381 | 0.073679
317.38 | 4.1703 | 0.03297 | 0.011363 | 31.3224 | 35.4927 | 0.1229 | 0.0039051 | 33.4076 | 2.0852 | 32.7125 | 1.0598 | 0.066146 | 1.0611 | 0.066228
317.4 | 3.5708 | 0.03297 | 0.0099337 | 31.2481 | 34.8189 | 0.1972 | 0.006266 | 33.0335 | 1.7854 | 32.4384 | 1.0479 | 0.056638 | 1.0492 | 0.056708
317.42 | 2.8932 | 0.03297 | 0.0085044 | 31.5261 | 34.4193 | -0.0808 | -0.0025674 | 32.9727 | 1.4466 | 32.4905 | 1.046 | 0.045889 | 1.0473 | 0.045946
317.44 | 2.2155 | 0.03297 | 0.0072895 | 31.7681 | 33.9836 | -0.3228 | -0.010257 | 32.8758 | 1.1077 | 32.5066 | 1.0429 | 0.03514 | 1.0442 | 0.035184
317.46 | 1.4857 | 0.032784 | 0.0060746 | 31.9512 | 33.4369 | -0.5059 | -0.016075 | 32.694 | 0.74284 | 32.4464 | 1.0371 | 0.023565 | 1.0384 | 0.023594
317.48 | 0.70374 | 0.032784 | 0.0047882 | 31.6438 | 32.3475 | -0.1985 | -0.0063073 | 31.9957 | 0.35187 | 31.8784 | 1.015 | 0.011162 | 1.0162 | 0.011176
317.5 | 0 | 0.032597 | 0.0035733 | 31.9831 | 31.9831 | -0.5378 | -0.017089 | 31.9831 | 0 | 31.9831 | 1.0146 | 0 | 1.0158 | 0
317.52 | -0.78193 | 0.032225 | 0.0022154 | 31.9108 | 31.1289 | -0.4655 | -0.014791 | 31.5198 | -0.39097 | 31.6502 | 0.99988 | -0.012402 | 1.0011 | -0.012418
317.54 | -1.5117 | 0.031852 | 0.001072 | 32.1566 | 30.6449 | -0.7113 | -0.022601 | 31.4007 | -0.75587 | 31.6527 | 0.99611 | -0.023978 | 0.99734 | -0.024008
317.56 | -2.2155 | 0.03148 | 0 | 32.0596 | 29.8441 | -0.6143 | -0.019519 | 30.9519 | -1.1077 | 31.3211 | 0.98187 | -0.03514 | 0.98309 | -0.035184
317.58 | -2.8932 | 0.031293 | -0.001072 | 32.1548 | 29.2616 | -0.7095 | -0.022544 | 30.7082 | -1.4466 | 31.1904 | 0.97414 | -0.045889 | 0.97535 | -0.045946
317.6 | -3.4926 | 0.031107 | -0.002144 | 32.1721 | 28.6795 | -0.7268 | -0.023094 | 30.4258 | -1.7463 | 31.0079 | 0.96518 | -0.055397 | 0.96638 | -0.055466
317.62 | -4.1703 | 0.030548 | -0.0031445 | 32.0933 | 27.923 | -0.648 | -0.02059 | 30.0081 | -2.0852 | 30.7032 | 0.95193 | -0.066146 | 0.95311 | -0.066228
317.64 | -4.5873 | 0.030176 | -0.0038591 | 32.2391 | 27.6518 | -0.7938 | -0.025223 | 29.9454 | -2.2937 | 30.71 | 0.94994 | -0.072761 | 0.95112 | -0.072851
317.66 | -5.1086 | 0.029803 | -0.0046453 | 32.0939 | 26.9853 | -0.6486 | -0.020609 | 29.5396 | -2.5543 | 30.391 | 0.93707 | -0.081029 | 0.93823 | -0.08113
317.68 | -5.4214 | 0.029617 | -0.005217 | 32.4006 | 26.9792 | -0.9553 | -0.030355 | 29.6899 | -2.7107 | 30.5935 | 0.94183 | -0.08599 | 0.943 | -0.086097
317.7 | -5.7081 | 0.029245 | -0.0059316 | 32.2493 | 26.5412 | -0.804 | -0.025547 | 29.3952 | -2.8541 | 30.3466 | 0.93249 | -0.090538 | 0.93364 | -0.09065
317.72 | -5.8645 | 0.028872 | -0.0060746 | 32.1055 | 26.241 | -0.6602 | -0.020978 | 29.1732 | -2.9323 | 30.1507 | 0.92544 | -0.093018 | 0.92659 | -0.093134
317.74 | -5.9427 | 0.028686 | -0.0063604 | 31.8786 | 25.9359 | -0.4333 | -0.013768 | 28.9073 | -2.9713 | 29.8977 | 0.91701 | -0.094258 | 0.91815 | -0.094375
317.76 | -5.9948 | 0.028499 | -0.0063604 | 32.076 | 26.0812 | -0.6307 | -0.02004 | 29.0786 | -2.9974 | 30.0777 | 0.92244 | -0.095085 | 0.92359 | -0.095203
317.78 | -5.8124 | 0.028313 | -0.006146 | 32.0007 | 26.1883 | -0.5554 | -0.017648 | 29.0945 | -2.9062 | 30.0632 | 0.92295 | -0.092191 | 0.92409 | -0.092306
317.8 | -5.7602 | 0.028127 | -0.0058602 | 31.7274 | 25.9672 | -0.2821 | -0.0089637 | 28.8473 | -2.8801 | 29.8073 | 0.9151 | -0.091364 | 0.91624 | -0.091478
317.82 | -5.4996 | 0.027941 | -0.0051455 | 31.5713 | 26.0717 | -0.126 | -0.0040036 | 28.8215 | -2.7498 | 29.7381 | 0.91429 | -0.08723 | 0.91542 | -0.087339
317.84 | -5.1086 | 0.027941 | -0.0037877 | 32.6357 | 27.5271 | -0.1904 | -0.0060499 | 30.0814 | -2.5543 | 30.9328 | 0.95425 | -0.081029 | 0.95544 | -0.08113
317.86 | -4.6134 | 0.027941 | -0.0024298 | 31.5596 | 26.9462 | -0.1143 | -0.0036319 | 29.2529 | -2.3067 | 30.0218 | 0.92797 | -0.073174 | 0.92912 | -0.073265
317.88 | -4.0921 | 0.027941 | -0.001072 | 32.5772 | 28.4851 | -0.1319 | -0.0041911 | 30.5311 | -2.0461 | 31.2132 | 0.96852 | -0.064906 | 0.96972 | -0.064986
317.9 | -3.5448 | 0.028127 | 0.00035733 | 32.5237 | 28.9789 | -0.0784 | -0.0024912 | 30.7513 | -1.7724 | 31.3421 | 0.9755 | -0.056224 | 0.97672 | -0.056294
317.92 | -2.8671 | 0.028127 | 0.0016437 | 31.1364 | 28.2693 | 0.3089 | 0.0098153 | 29.7029 | -1.4335 | 30.1807 | 0.94225 | -0.045475 | 0.94342 | -0.045532
317.94 | -2.1894 | 0.028127 | 0.0028586 | 32.4228 | 30.2334 | 0.0225 | 0.00071494 | 31.3281 | -1.0947 | 31.693 | 0.9938 | -0.034727 | 0.99504 | -0.03477
317.96 | -1.3814 | 0.028313 | 0.004145 | 31.0656 | 29.6842 | 0.3797 | 0.012065 | 30.3749 | -0.69071 | 30.6051 | 0.96356 | -0.021911 | 0.96476 | -0.021938
317.98 | -0.70374 | 0.028313 | 0.0054314 | 31.1328 | 30.4291 | 0.3125 | 0.0099297 | 30.7809 | -0.35187 | 30.8982 | 0.97644 | -0.011162 | 0.97766 | -0.011176
318 | 0.052129 | 0.028499 | 0.0065034 | 30.7039 | 30.756 | 0.7414 | 0.023558 | 30.73 | 0.026064 | 30.7213 | 0.97483 | 0.00082683 | 0.97604 | 0.00082785
318.02 | 0.78193 | 0.028872 | 0.0076468 | 30.7894 | 31.5713 | 0.6559 | 0.020841 | 31.1804 | 0.39097 | 31.05 | 0.98912 | 0.012402 | 0.99034 | 0.012418
318.04 | 1.4596 | 0.029245 | 0.0086473 | 30.6179 | 32.0775 | 0.8274 | 0.026291 | 31.3477 | 0.72981 | 31.1044 | 0.99442 | 0.023151 | 0.99566 | 0.02318
318.06 | 2.1894 | 0.029431 | 0.0097908 | 30.5629 | 32.7523 | 0.8824 | 0.028038 | 31.6576 | 1.0947 | 31.2927 | 1.0043 | 0.034727 | 1.0055 | 0.03477
318.08 | 2.9453 | 0.029803 | 0.010791 | 30.6587 | 33.604 | 0.7866 | 0.024994 | 32.1313 | 1.4726 | 31.6405 | 1.0193 | 0.046716 | 1.0205 | 0.046774
318.1 | 3.5187 | 0.030176 | 0.011649 | 30.6789 | 34.1976 | 0.7664 | 0.024352 | 32.4383 | 1.7594 | 31.8518 | 1.029 | 0.055811 | 1.0303 | 0.05588
318.12 | 4.1443 | 0.030548 | 0.012578 | 30.6697 | 34.814 | 0.7756 | 0.024645 | 32.7418 | 2.0721 | 32.0511 | 1.0386 | 0.065733 | 1.0399 | 0.065814
318.14 | 4.6655 | 0.030921 | 0.013293 | 30.2921 | 34.9576 | 1.1532 | 0.036643 | 32.6249 | 2.3328 | 31.8473 | 1.0349 | 0.074001 | 1.0362 | 0.074093
318.16 | 5.0304 | 0.031293 | 0.013864 | 30.6467 | 35.6771 | 0.7986 | 0.025375 | 33.1619 | 2.5152 | 32.3235 | 1.052 | 0.079789 | 1.0533 | 0.079888
318.18 | 5.4214 | 0.03148 | 0.014436 | 30.6697 | 36.0911 | 0.7756 | 0.024645 | 33.3804 | 2.7107 | 32.4768 | 1.0589 | 0.08599 | 1.0602 | 0.086097
318.2 | 5.7602 | 0.031666 | 0.014865 | 30.6813 | 36.4415 | 0.764 | 0.024276 | 33.5614 | 2.8801 | 32.6014 | 1.0646 | 0.091364 | 1.066 | 0.091478
318.22 | 5.9166 | 0.032039 | 0.015222 | 30.8307 | 36.7473 | 0.6146 | 0.019529 | 33.789 | 2.9583 | 32.8029 | 1.0719 | 0.093845 | 1.0732 | 0.093961
318.24 | 6.047 | 0.032411 | 0.015437 | 30.89 | 36.937 | 0.5553 | 0.017645 | 33.9135 | 3.0235 | 32.9057 | 1.0758 | 0.095912 | 1.0772 | 0.096031
318.26 | 6.1512 | 0.032597 | 0.015508 | 30.8867 | 37.0379 | 0.5586 | 0.017749 | 33.9623 | 3.0756 | 32.9371 | 1.0774 | 0.097566 | 1.0787 | 0.097687
318.28 | 5.9688 | 0.032597 | 0.015294 | 30.8215 | 36.7903 | 0.6238 | 0.019821 | 33.8059 | 2.9844 | 32.8111 | 1.0724 | 0.094672 | 1.0737 | 0.094789
318.3 | 5.6821 | 0.03297 | 0.01465 | 30.8613 | 36.5434 | 0.584 | 0.018557 | 33.7023 | 2.841 | 32.7553 | 1.0691 | 0.090124 | 1.0704 | 0.090236
318.32 | 5.4475 | 0.03297 | 0.014222 | 31.3864 | 36.8339 | 0.0589 | 0.0018715 | 34.1101 | 2.7237 | 33.2022 | 1.0821 | 0.086403 | 1.0834 | 0.086511
318.34 | 5.1086 | 0.03297 | 0.013507 | 31.2809 | 36.3895 | 0.1644 | 0.0052238 | 33.8352 | 2.5543 | 32.9838 | 1.0733 | 0.081029 | 1.0747 | 0.08113
318.36 | 4.6134 | 0.03297 | 0.012292 | 31.3638 | 35.9772 | 0.0815 | 0.0025897 | 33.6705 | 2.3067 | 32.9016 | 1.0681 | 0.073174 | 1.0694 | 0.073265
318.38 | 4.1182 | 0.03297 | 0.011077 | 31.1376 | 35.2558 | 0.3077 | 0.0097771 | 33.1967 | 2.0591 | 32.5103 | 1.0531 | 0.065319 | 1.0544 | 0.0654
318.4 | 3.5187 | 0.03297 | 0.010005 | 30.5444 | 34.0631 | -0.0991 | -0.0031489 | 32.3038 | 1.7594 | 31.7173 | 1.0248 | 0.055811 | 1.026 | 0.05588
318.42 | 2.8671 | 0.03297 | 0.0085759 | 30.7199 | 33.587 | -0.2746 | -0.0087254 | 32.1534 | 1.4335 | 31.6756 | 1.02 | 0.045475 | 1.0213 | 0.045532
318.44 | 2.2676 | 0.03297 | 0.007218 | 31.6871 | 33.9547 | -0.2418 | -0.0076832 | 32.8209 | 1.1338 | 32.443 | 1.0412 | 0.035967 | 1.0424 | 0.036012
318.46 | 1.4596 | 0.03297 | 0.0060746 | 31.9432 | 33.4028 | -0.4979 | -0.015821 | 32.673 | 0.72981 | 32.4297 | 1.0365 | 0.023151 | 1.0378 | 0.02318
318.48 | 0.70374 | 0.03297 | 0.0047167 | 30.9396 | 31.6433 | -0.4943 | -0.015706 | 31.2915 | 0.35187 | 31.1742 | 0.99264 | 0.011162 | 0.99387 | 0.011176
318.5 | 0.026064 | 0.032784 | 0.0035018 | 32.1085 | 32.1346 | -0.6632 | -0.021073 | 32.1215 | 0.013032 | 32.1172 | 1.019 | 0.00041341 | 1.0202 | 0.00041393
318.52 | -0.75587 | 0.032411 | 0.0022154 | 31.8207 | 31.0648 | -0.3754 | -0.011928 | 31.4428 | -0.37793 | 31.5687 | 0.99744 | -0.011989 | 0.99868 | -0.012004
318.54 | -1.5639 | 0.032039 | 0.001072 | 32.4084 | 30.8445 | -0.9631 | -0.030602 | 31.6265 | -0.78193 | 31.8871 | 1.0033 | -0.024805 | 1.0045 | -0.024836
318.56 | -2.1634 | 0.031852 | 0.00014293 | 32.136 | 29.9726 | -0.6907 | -0.021947 | 31.0543 | -1.0817 | 31.4149 | 0.98512 | -0.034313 | 0.98634 | -0.034356
318.58 | -2.9453 | 0.03148 | -0.001072 | 32.4117 | 29.4664 | -0.9664 | -0.030707 | 30.9391 | -1.4726 | 31.4299 | 0.98146 | -0.046716 | 0.98268 | -0.046774
318.6 | -3.5448 | 0.03148 | -0.0020725 | 32.6234 | 29.0786 | -1.1781 | -0.037434 | 30.851 | -1.7724 | 31.4418 | 0.97867 | -0.056224 | 0.97988 | -0.056294
318.62 | -4.0921 | 0.031107 | -0.003073 | 32.453 | 28.3609 | -1.0077 | -0.03202 | 30.4069 | -2.0461 | 31.089 | 0.96458 | -0.064906 | 0.96578 | -0.064986
318.64 | -4.5873 | 0.030548 | -0.0038591 | 32.3751 | 27.7878 | -0.9298 | -0.029544 | 30.0814 | -2.2937 | 30.846 | 0.95425 | -0.072761 | 0.95544 | -0.072851
318.66 | -5.0304 | 0.030176 | -0.0046453 | 32.5801 | 27.5497 | -1.1348 | -0.036058 | 30.0649 | -2.5152 | 30.9033 | 0.95373 | -0.079789 | 0.95491 | -0.079888
318.68 | -5.4996 | 0.029803 | -0.0053599 | 32.2701 | 26.7705 | -0.8248 | -0.026208 | 29.5203 | -2.7498 | 30.4369 | 0.93645 | -0.08723 | 0.93762 | -0.087339
318.7 | -5.5778 | 0.029617 | -0.0056458 | 32.2068 | 26.629 | -0.7615 | -0.024197 | 29.4179 | -2.7889 | 30.3475 | 0.93321 | -0.08847 | 0.93436 | -0.08858
318.72 | -5.9166 | 0.029431 | -0.0060746 | 32.4342 | 26.5176 | -0.9889 | -0.031422 | 29.4759 | -2.9583 | 30.462 | 0.93504 | -0.093845 | 0.93621 | -0.093961
318.74 | -5.8906 | 0.029245 | -0.0060746 | 32.3459 | 26.4553 | -0.9006 | -0.028616 | 29.4006 | -2.9453 | 30.3824 | 0.93266 | -0.093431 | 0.93382 | -0.093547
318.76 | -5.9688 | 0.028872 | -0.0062175 | 32.0341 | 26.0653 | -0.5888 | -0.018709 | 29.0497 | -2.9844 | 30.0445 | 0.92153 | -0.094672 | 0.92267 | -0.094789
318.78 | -5.8384 | 0.028872 | -0.0060031 | 31.9226 | 26.0842 | -0.4773 | -0.015166 | 29.0034 | -2.9192 | 29.9765 | 0.92006 | -0.092605 | 0.9212 | -0.09272
318.8 | -5.7342 | 0.028686 | -0.0057172 | 32.9885 | 27.2543 | -0.5432 | -0.01726 | 30.1214 | -2.8671 | 31.0771 | 0.95552 | -0.090951 | 0.95671 | -0.091064
318.82 | -5.5517 | 0.028686 | -0.0051455 | 32.1444 | 26.5927 | -0.6991 | -0.022214 | 29.3685 | -2.7759 | 30.2938 | 0.93164 | -0.088057 | 0.9328 | -0.088166
318.84 | -5.1868 | 0.028686 | -0.0038591 | 31.7133 | 26.5265 | -0.268 | -0.0085157 | 29.1199 | -2.5934 | 29.9844 | 0.92375 | -0.082269 | 0.9249 | -0.082371
318.86 | -4.6395 | 0.028686 | -0.002144 | 31.9396 | 27.3001 | -0.4943 | -0.015706 | 29.6199 | -2.3197 | 30.3931 | 0.93961 | -0.073588 | 0.94078 | -0.073679
318.88 | -4.0921 | 0.028686 | -0.00085759 | 31.5968 | 27.5047 | -0.1515 | -0.0048139 | 29.5507 | -2.0461 | 30.2328 | 0.93742 | -0.064906 | 0.93858 | -0.064986
318.9 | -3.5187 | 0.028686 | 0.00035733 | 30.9954 | 27.4767 | 0.4499 | 0.014296 | 29.236 | -1.7594 | 29.8225 | 0.92744 | -0.055811 | 0.92859 | -0.05588
318.92 | -2.8932 | 0.028872 | 0.0016437 | 31.3058 | 28.4126 | 0.1395 | 0.0044326 | 29.8592 | -1.4466 | 30.3414 | 0.94721 | -0.045889 | 0.94838 | -0.045946
318.94 | -2.1894 | 0.028872 | 0.0030015 | 30.9861 | 28.7967 | 0.4592 | 0.014591 | 29.8914 | -1.0947 | 30.2563 | 0.94823 | -0.034727 | 0.9494 | -0.03477
318.96 | -1.4335 | 0.028872 | 0.004145 | 31.015 | 29.5815 | 0.4303 | 0.013673 | 30.2982 | -0.71677 | 30.5372 | 0.96113 | -0.022738 | 0.96233 | -0.022766
318.98 | -0.72981 | 0.029245 | 0.0055028 | 30.8887 | 30.1589 | 0.5566 | 0.017686 | 30.5238 | -0.3649 | 30.6454 | 0.96829 | -0.011576 | 0.96949 | -0.01159
319 | 0.026064 | 0.029617 | 0.0066463 | 30.8368 | 30.8629 | 0.6085 | 0.019335 | 30.8498 | 0.013032 | 30.8455 | 0.97863 | 0.00041341 | 0.97985 | 0.00041393
319.02 | 0.808 | 0.029803 | 0.0078612 | 30.8809 | 31.6889 | 0.5644 | 0.017934 | 31.2849 | 0.404 | 31.1502 | 0.99243 | 0.012816 | 0.99366 | 0.012832
319.04 | 1.5117 | 0.02999 | 0.0089332 | 30.752 | 32.2637 | 0.6933 | 0.02203 | 31.5079 | 0.75587 | 31.2559 | 0.9995 | 0.023978 | 1.0007 | 0.024008
319.06 | 2.2155 | 0.030362 | 0.0098622 | 30.6642 | 32.8797 | 0.7811 | 0.024819 | 31.7719 | 1.1077 | 31.4027 | 1.0079 | 0.03514 | 1.0091 | 0.035184
319.08 | 2.8671 | 0.030548 | 0.010863 | 30.5348 | 33.4019 | 0.9105 | 0.028931 | 31.9683 | 1.4335 | 31.4905 | 1.0141 | 0.045475 | 1.0154 | 0.045532
319.1 | 3.5448 | 0.031293 | 0.011792 | 30.6165 | 34.1613 | 0.8288 | 0.026335 | 32.3889 | 1.7724 | 31.7981 | 1.0275 | 0.056224 | 1.0287 | 0.056294
319.12 | 4.1182 | 0.031666 | 0.012721 | 30.7143 | 34.8325 | 0.731 | 0.023227 | 32.7734 | 2.0591 | 32.087 | 1.0396 | 0.065319 | 1.0409 | 0.0654
319.14 | 4.6395 | 0.031852 | 0.013435 | 30.7936 | 35.4331 | 0.6517 | 0.020708 | 33.1133 | 2.3197 | 32.3401 | 1.0504 | 0.073588 | 1.0517 | 0.073679
319.16 | 5.1347 | 0.032039 | 0.01415 | 30.6565 | 35.7912 | 0.7888 | 0.025064 | 33.2238 | 2.5673 | 32.3681 | 1.0539 | 0.081442 | 1.0552 | 0.081544
319.18 | 5.4475 | 0.032597 | 0.014722 | 30.9803 | 36.4278 | 0.465 | 0.014775 | 33.704 | 2.7237 | 32.7961 | 1.0692 | 0.086403 | 1.0705 | 0.086511
319.2 | 5.7602 | 0.032784 | 0.015079 | 29.9815 | 35.7417 | 0.4638 | 0.014737 | 32.8616 | 2.8801 | 31.9016 | 1.0424 | 0.091364 | 1.0437 | 0.091478
319.22 | 5.9427 | 0.033156 | 0.015437 | 29.7856 | 35.7283 | 0.6597 | 0.020962 | 32.7569 | 2.9713 | 31.7665 | 1.0391 | 0.094258 | 1.0404 | 0.094375
319.24 | 6.073 | 0.033342 | 0.015579 | 30.0162 | 36.0892 | 0.4291 | 0.013635 | 33.0527 | 3.0365 | 32.0405 | 1.0485 | 0.096325 | 1.0498 | 0.096445
319.26 | 6.073 | 0.033529 | 0.015579 | 31.1484 | 37.2214 | 0.2969 | 0.009434 | 34.1849 | 3.0365 | 33.1727 | 1.0844 | 0.096325 | 1.0858 | 0.096445
319.28 | 5.8906 | 0.033529 | 0.015365 | 29.999 | 35.8896 | 0.4463 | 0.014181 | 32.9443 | 2.9453 | 31.9625 | 1.0451 | 0.093431 | 1.0464 | 0.093547
319.3 | 5.7342 | 0.033715 | 0.015079 | 30.179 | 35.9132 | 0.2663 | 0.0084617 | 33.0461 | 2.8671 | 32.0904 | 1.0483 | 0.090951 | 1.0496 | 0.091064
319.32 | 5.4475 | 0.034088 | 0.014436 | 30.2742 | 35.7217 | 0.1711 | 0.0054367 | 32.9979 | 2.7237 | 32.09 | 1.0468 | 0.086403 | 1.0481 | 0.086511
319.34 | 5.1086 | 0.034088 | 0.013721 | 31.384 | 36.4926 | 0.0613 | 0.0019478 | 33.9383 | 2.5543 | 33.0869 | 1.0766 | 0.081029 | 1.0779 | 0.08113
319.36 | 4.6395 | 0.034088 | 0.012792 | 31.4052 | 36.0447 | 0.0401 | 0.0012742 | 33.7249 | 2.3197 | 32.9517 | 1.0698 | 0.073588 | 1.0712 | 0.073679
319.38 | 4.1182 | 0.034274 | 0.011577 | 31.5804 | 35.6986 | -0.1351 | -0.0042928 | 33.6395 | 2.0591 | 32.9531 | 1.0671 | 0.065319 | 1.0684 | 0.0654
319.4 | 3.5448 | 0.034274 | 0.010148 | 31.623 | 35.1678 | -0.1777 | -0.0056464 | 33.3954 | 1.7724 | 32.8046 | 1.0594 | 0.056224 | 1.0607 | 0.056294
319.42 | 2.8932 | 0.034274 | 0.0089332 | 31.6414 | 34.5346 | -0.1961 | -0.0062311 | 33.088 | 1.4466 | 32.6058 | 1.0496 | 0.045889 | 1.0509 | 0.045946
319.44 | 2.1894 | 0.034274 | 0.0075039 | 31.8778 | 34.0672 | -0.4325 | -0.013743 | 32.9725 | 1.0947 | 32.6076 | 1.046 | 0.034727 | 1.0473 | 0.03477
319.46 | 1.5378 | 0.034274 | 0.0064319 | 31.8712 | 33.409 | -0.4259 | -0.013533 | 32.6401 | 0.7689 | 32.3838 | 1.0354 | 0.024391 | 1.0367 | 0.024422
319.48 | 0.808 | 0.034088 | 0.0052884 | 31.8986 | 32.7066 | -0.4533 | -0.014404 | 32.3026 | 0.404 | 32.1679 | 1.0247 | 0.012816 | 1.026 | 0.012832
319.5 | -0.026064 | 0.034088 | 0.0039306 | 31.9866 | 31.9605 | -0.5413 | -0.0172 | 31.9736 | -0.013032 | 31.9779 | 1.0143 | -0.00041341 | 1.0155 | -0.00041393
319.52 | -0.72981 | 0.033901 | 0.0027872 | 32.2615 | 31.5317 | -0.8162 | -0.025935 | 31.8966 | -0.3649 | 32.0182 | 1.0118 | -0.011576 | 1.0131 | -0.01159
319.54 | -1.4335 | 0.033529 | 0.0014293 | 32.2861 | 30.8526 | -0.8408 | -0.026716 | 31.5693 | -0.71677 | 31.8083 | 1.0015 | -0.022738 | 1.0027 | -0.022766
319.56 | -2.1894 | 0.033342 | 0.00042879 | 32.3127 | 30.1233 | -0.8674 | -0.027562 | 31.218 | -1.0947 | 31.5829 | 0.99031 | -0.034727 | 0.99154 | -0.03477
319.58 | -2.9453 | 0.032784 | -0.00071465 | 32.3799 | 29.4346 | -0.9346 | -0.029697 | 30.9073 | -1.4726 | 31.3981 | 0.98045 | -0.046716 | 0.98167 | -0.046774
319.6 | -3.5708 | 0.032784 | -0.0017152 | 32.7501 | 29.1793 | -1.3048 | -0.04146 | 30.9647 | -1.7854 | 31.5598 | 0.98227 | -0.056638 | 0.98349 | -0.056708
319.62 | -4.0661 | 0.032225 | -0.0025728 | 32.3896 | 28.3235 | -0.9443 | -0.030005 | 30.3566 | -2.033 | 31.0342 | 0.96298 | -0.064492 | 0.96418 | -0.064573
319.64 | -4.6134 | 0.032225 | -0.0035018 | 32.4594 | 27.846 | -1.0141 | -0.032223 | 30.1527 | -2.3067 | 30.9216 | 0.95652 | -0.073174 | 0.9577 | -0.073265
319.66 | -5.0565 | 0.031852 | -0.0043594 | 32.1848 | 27.1283 | -0.7395 | -0.023498 | 29.6565 | -2.5283 | 30.4993 | 0.94078 | -0.080202 | 0.94194 | -0.080302
319.68 | -5.4214 | 0.03148 | -0.0049311 | 32.3568 | 26.9354 | -0.9115 | -0.028963 | 29.6461 | -2.7107 | 30.5497 | 0.94044 | -0.08599 | 0.94161 | -0.086097
319.7 | -5.7081 | 0.031293 | -0.0054314 | 32.2897 | 26.5816 | -0.8444 | -0.026831 | 29.4356 | -2.8541 | 30.387 | 0.93377 | -0.090538 | 0.93493 | -0.09065
319.72 | -5.8906 | 0.030735 | -0.0057887 | 32.233 | 26.3424 | -0.7877 | -0.025029 | 29.2877 | -2.9453 | 30.2695 | 0.92908 | -0.093431 | 0.93023 | -0.093547
319.74 | -6.0209 | 0.030548 | -0.0060031 | 32.3177 | 26.2968 | -0.8724 | -0.02772 | 29.3073 | -3.0104 | 30.3107 | 0.9297 | -0.095498 | 0.93085 | -0.095617
319.76 | -5.9948 | 0.030176 | -0.0059316 | 32.2195 | 26.2247 | -0.7742 | -0.0246 | 29.2221 | -2.9974 | 30.2212 | 0.92699 | -0.095085 | 0.92815 | -0.095203
319.78 | -5.8645 | 0.02999 | -0.0056458 | 33.0043 | 27.1398 | -0.559 | -0.017762 | 30.072 | -2.9323 | 31.0495 | 0.95396 | -0.093018 | 0.95514 | -0.093134
319.8 | -5.6821 | 0.029803 | -0.0052884 | 33.1609 | 27.4788 | -0.7156 | -0.022738 | 30.3199 | -2.841 | 31.2669 | 0.96182 | -0.090124 | 0.96301 | -0.090236
319.82 | -5.4735 | 0.029617 | -0.0048596 | 32.625 | 27.1515 | -0.1797 | -0.00571 | 29.8882 | -2.7368 | 30.8005 | 0.94813 | -0.086817 | 0.9493 | -0.086925
319.84 | -5.1868 | 0.029431 | -0.0037162 | 32.9518 | 27.765 | -0.5065 | -0.016094 | 30.3584 | -2.5934 | 31.2229 | 0.96304 | -0.082269 | 0.96424 | -0.082371
319.86 | -4.5873 | 0.029431 | -0.002144 | 31.6035 | 27.0162 | -0.1582 | -0.0050268 | 29.3098 | -2.2937 | 30.0744 | 0.92978 | -0.072761 | 0.93093 | -0.072851
319.88 | -4.0921 | 0.029431 | -0.00092905 | 32.8634 | 28.7713 | -0.4181 | -0.013285 | 30.8173 | -2.0461 | 31.4994 | 0.9776 | -0.064906 | 0.97881 | -0.064986
319.9 | -3.5448 | 0.029431 | 0.00057172 | 31.7187 | 28.1739 | -0.2734 | -0.0086873 | 29.9463 | -1.7724 | 30.5371 | 0.94997 | -0.056224 | 0.95115 | -0.056294
319.92 | -2.815 | 0.029431 | 0.002001 | 31.6176 | 28.8026 | -0.1723 | -0.0054748 | 30.2101 | -1.4075 | 30.6793 | 0.95834 | -0.044649 | 0.95953 | -0.044704
319.94 | -2.1894 | 0.029431 | 0.003073 | 30.9655 | 28.7761 | 0.4798 | 0.015246 | 29.8708 | -1.0947 | 30.2357 | 0.94757 | -0.034727 | 0.94875 | -0.03477
319.96 | -1.4075 | 0.029617 | 0.0044309 | 31.0686 | 29.6611 | 0.3767 | 0.01197 | 30.3649 | -0.70374 | 30.5994 | 0.96325 | -0.022324 | 0.96444 | -0.022352
319.98 | -0.72981 | 0.029803 | 0.0055028 | 30.805 | 30.0752 | 0.6403 | 0.020345 | 30.4401 | -0.3649 | 30.5617 | 0.96563 | -0.011576 | 0.96683 | -0.01159
320 | 0.026064 | 0.02999 | 0.0067892 | 30.8301 | 30.8562 | 0.6152 | 0.019548 | 30.8431 | 0.013032 | 30.8388 | 0.97842 | 0.00041341 | 0.97963 | 0.00041393
320.02 | 0.808 | 0.030176 | 0.0078612 | 30.7535 | 31.5615 | 0.6918 | 0.021982 | 31.1575 | 0.404 | 31.0228 | 0.98839 | 0.012816 | 0.98962 | 0.012832
320.04 | 1.5117 | 0.030362 | 0.0090761 | 30.9015 | 32.4132 | 0.5438 | 0.017279 | 31.6574 | 0.75587 | 31.4054 | 1.0042 | 0.023978 | 1.0055 | 0.024008
320.06 | 2.1894 | 0.030548 | 0.010005 | 30.9979 | 33.1873 | 0.4474 | 0.014216 | 32.0926 | 1.0947 | 31.7277 | 1.0181 | 0.034727 | 1.0193 | 0.03477
320.08 | 2.8932 | 0.030921 | 0.011006 | 30.5208 | 33.414 | 0.9245 | 0.029376 | 31.9674 | 1.4466 | 31.4852 | 1.0141 | 0.045889 | 1.0153 | 0.045946
320.1 | 3.5969 | 0.031293 | 0.011935 | 30.6153 | 34.2122 | 0.83 | 0.026373 | 32.4137 | 1.7984 | 31.8143 | 1.0282 | 0.057051 | 1.0295 | 0.057122
320.12 | 4.1182 | 0.031666 | 0.012721 | 30.7992 | 34.9174 | 0.6461 | 0.02053 | 32.8583 | 2.0591 | 32.1719 | 1.0423 | 0.065319 | 1.0436 | 0.0654
320.14 | 4.6655 | 0.031852 | 0.013578 | 30.733 | 35.3985 | 0.7123 | 0.022633 | 33.0658 | 2.3328 | 32.2882 | 1.0489 | 0.074001 | 1.0502 | 0.074093
320.16 | 5.1086 | 0.032039 | 0.014079 | 30.54 | 35.6486 | 0.9053 | 0.028766 | 33.0943 | 2.5543 | 32.2429 | 1.0498 | 0.081029 | 1.0511 | 0.08113
320.18 | 5.4214 | 0.032411 | 0.014579 | 30.9039 | 36.3253 | 0.5414 | 0.017203 | 33.6146 | 2.7107 | 32.711 | 1.0663 | 0.08599 | 1.0677 | 0.086097
320.2 | 5.7602 | 0.032784 | 0.015079 | 30.805 | 36.5652 | 0.6403 | 0.020345 | 33.6851 | 2.8801 | 32.7251 | 1.0686 | 0.091364 | 1.0699 | 0.091478
320.22 | 5.9427 | 0.03297 | 0.015365 | 30.8953 | 36.838 | 0.55 | 0.017476 | 33.8666 | 2.9713 | 32.8762 | 1.0743 | 0.094258 | 1.0757 | 0.094375
320.24 | 6.0991 | 0.033156 | 0.015579 | 30.9717 | 37.0708 | 0.4736 | 0.015049 | 34.0212 | 3.0495 | 33.0047 | 1.0792 | 0.096739 | 1.0806 | 0.096859
320.26 | 6.1512 | 0.033342 | 0.015722 | 31.0924 | 37.2436 | 0.3529 | 0.011213 | 34.168 | 3.0756 | 33.1428 | 1.0839 | 0.097566 | 1.0852 | 0.097687
320.28 | 5.9427 | 0.033529 | 0.015365 | 31.1331 | 37.0758 | 0.3122 | 0.0099201 | 34.1044 | 2.9713 | 33.114 | 1.0819 | 0.094258 | 1.0832 | 0.094375
320.3 | 5.7602 | 0.033715 | 0.014936 | 31.3614 | 37.1216 | 0.0839 | 0.0026659 | 34.2415 | 2.8801 | 33.2815 | 1.0862 | 0.091364 | 1.0876 | 0.091478
320.32 | 5.4214 | 0.033901 | 0.014365 | 30.2886 | 35.71 | 0.1567 | 0.0049791 | 32.9993 | 2.7107 | 32.0957 | 1.0468 | 0.08599 | 1.0481 | 0.086097
320.34 | 5.0565 | 0.034088 | 0.013578 | 31.2919 | 36.3484 | 0.1534 | 0.0048743 | 33.8202 | 2.5283 | 32.9774 | 1.0729 | 0.080202 | 1.0742 | 0.080302
320.36 | 4.6134 | 0.034088 | 0.012721 | 31.5894 | 36.2028 | -0.1441 | -0.0045788 | 33.8961 | 2.3067 | 33.1272 | 1.0753 | 0.073174 | 1.0766 | 0.073265
320.38 | 4.1182 | 0.034088 | 0.011434 | 31.7347 | 35.8529 | -0.2894 | -0.0091957 | 33.7938 | 2.0591 | 33.1074 | 1.072 | 0.065319 | 1.0734 | 0.0654
320.4 | 3.5187 | 0.034088 | 0.010077 | 31.5408 | 35.0595 | -0.0955 | -0.0030345 | 33.3002 | 1.7594 | 32.7137 | 1.0564 | 0.055811 | 1.0577 | 0.05588
320.42 | 2.9192 | 0.034088 | 0.0088617 | 31.612 | 34.5312 | -0.1667 | -0.0052969 | 33.0716 | 1.4596 | 32.5851 | 1.0491 | 0.046302 | 1.0504 | 0.04636
320.44 | 2.2937 | 0.034088 | 0.0075753 | 32.1902 | 34.4839 | -0.7449 | -0.023669 | 33.337 | 1.1468 | 32.9548 | 1.0575 | 0.03638 | 1.0588 | 0.036426
320.46 | 1.5117 | 0.034088 | 0.006289 | 32.0976 | 33.6093 | -0.6523 | -0.020727 | 32.8535 | 0.75587 | 32.6015 | 1.0422 | 0.023978 | 1.0435 | 0.024008
320.48 | 0.70374 | 0.033901 | 0.0049311 | 32.0433 | 32.747 | -0.598 | -0.019001 | 32.3952 | 0.35187 | 32.2779 | 1.0277 | 0.011162 | 1.0289 | 0.011176
320.5 | 0 | 0.033715 | 0.0038591 | 32.2861 | 32.2861 | -0.8408 | -0.026716 | 32.2861 | 0 | 32.2861 | 1.0242 | 0 | 1.0255 | 0
320.52 | -0.78193 | 0.033529 | 0.0025728 | 32.0481 | 31.2662 | -0.6028 | -0.019154 | 31.6571 | -0.39097 | 31.7875 | 1.0042 | -0.012402 | 1.0055 | -0.012418
320.54 | -1.5117 | 0.033156 | 0.0013578 | 32.7038 | 31.1921 | -1.2585 | -0.039989 | 31.9479 | -0.75587 | 32.1999 | 1.0135 | -0.023978 | 1.0147 | -0.024008
320.56 | -2.1634 | 0.032784 | 0.00035733 | 32.3255 | 30.1621 | -0.8802 | -0.027968 | 31.2438 | -1.0817 | 31.6044 | 0.99113 | -0.034313 | 0.99236 | -0.034356
320.58 | -3.0235 | 0.032784 | -0.00092905 | 32.4714 | 29.4479 | -1.0261 | -0.032604 | 30.9597 | -1.5117 | 31.4636 | 0.98211 | -0.047956 | 0.98333 | -0.048016
320.6 | -3.5187 | 0.032597 | -0.0017866 | 32.3732 | 28.8545 | -0.9279 | -0.029484 | 30.6138 | -1.7594 | 31.2003 | 0.97114 | -0.055811 | 0.97235 | -0.05588
320.62 | -4.0921 | 0.032225 | -0.0027157 | 32.2348 | 28.1427 | -0.7895 | -0.025086 | 30.1887 | -2.0461 | 30.8708 | 0.95766 | -0.064906 | 0.95885 | -0.064986
320.64 | -4.6134 | 0.031852 | -0.0035733 | 32.4934 | 27.88 | -1.0481 | -0.033303 | 30.1867 | -2.3067 | 30.9556 | 0.95759 | -0.073174 | 0.95878 | -0.073265
320.66 | -5.0565 | 0.03148 | -0.0042879 | 32.663 | 27.6065 | -1.2177 | -0.038692 | 30.1347 | -2.5283 | 30.9775 | 0.95595 | -0.080202 | 0.95713 | -0.080302
320.68 | -5.4214 | 0.031107 | -0.0049311 | 32.5691 | 27.1477 | -1.1238 | -0.035709 | 29.8584 | -2.7107 | 30.762 | 0.94718 | -0.08599 | 0.94836 | -0.086097
320.7 | -5.7342 | 0.030921 | -0.0053599 | 32.4678 | 26.7336 | -1.0225 | -0.03249 | 29.6007 | -2.8671 | 30.5564 | 0.939 | -0.090951 | 0.94017 | -0.091064
320.72 | -5.9427 | 0.030735 | -0.0059316 | 32.417 | 26.4743 | -0.9717 | -0.030876 | 29.4457 | -2.9713 | 30.4361 | 0.93409 | -0.094258 | 0.93525 | -0.094375
320.74 | -6.0209 | 0.030362 | -0.0060031 | 32.1884 | 26.1675 | -0.7431 | -0.023612 | 29.178 | -3.0104 | 30.1814 | 0.92559 | -0.095498 | 0.92674 | -0.095617
320.76 | -5.9948 | 0.02999 | -0.0058602 | 32.197 | 26.2022 | -0.7517 | -0.023885 | 29.1996 | -2.9974 | 30.1987 | 0.92628 | -0.095085 | 0.92743 | -0.095203
320.78 | -5.8384 | 0.029803 | -0.0056458 | 32.2645 | 26.4261 | -0.8192 | -0.02603 | 29.3453 | -2.9192 | 30.3184 | 0.9309 | -0.092605 | 0.93206 | -0.09272
320.8 | -5.7602 | 0.029803 | -0.0053599 | 32.1055 | 26.3453 | -0.6602 | -0.020978 | 29.2254 | -2.8801 | 30.1854 | 0.9271 | -0.091364 | 0.92825 | -0.091478
320.82 | -5.4996 | 0.029617 | -0.0046453 | 31.9068 | 26.4072 | -0.4615 | -0.014664 | 29.157 | -2.7498 | 30.0736 | 0.92493 | -0.08723 | 0.92608 | -0.087339
320.84 | -5.1347 | 0.029431 | -0.0037162 | 31.8126 | 26.6779 | -0.3673 | -0.011671 | 29.2453 | -2.5673 | 30.101 | 0.92773 | -0.081442 | 0.92888 | -0.081544
320.86 | -4.6134 | 0.029245 | -0.0022869 | 31.6791 | 27.0657 | -0.2338 | -0.007429 | 29.3724 | -2.3067 | 30.1413 | 0.93176 | -0.073174 | 0.93292 | -0.073265
320.88 | -4.1182 | 0.029245 | -0.00085759 | 31.2906 | 27.1724 | 0.1547 | 0.0049156 | 29.2315 | -2.0591 | 29.9179 | 0.92729 | -0.065319 | 0.92844 | -0.0654
320.9 | -3.4405 | 0.029245 | 0.00071465 | 31.4309 | 27.9904 | 0.0144 | 0.00045756 | 29.7106 | -1.7203 | 30.2841 | 0.94249 | -0.054571 | 0.94366 | -0.054638
320.92 | -2.8932 | 0.029431 | 0.0019296 | 31.2864 | 28.3932 | 0.1589 | 0.005049 | 29.8398 | -1.4466 | 30.322 | 0.94659 | -0.045889 | 0.94777 | -0.045946
320.94 | -2.1894 | 0.029431 | 0.0032159 | 31.2637 | 29.0743 | 0.1816 | 0.0057703 | 30.169 | -1.0947 | 30.5339 | 0.95703 | -0.034727 | 0.95822 | -0.03477
320.96 | -1.4596 | 0.029617 | 0.0044309 | 30.9197 | 29.4601 | 0.5256 | 0.016701 | 30.1899 | -0.72981 | 30.4332 | 0.9577 | -0.023151 | 0.95888 | -0.02318
320.98 | -0.70374 | 0.02999 | 0.0055743 | 31.1161 | 30.4124 | 0.3292 | 0.01046 | 30.7642 | -0.35187 | 30.8815 | 0.97591 | -0.011162 | 0.97713 | -0.011176
321 | 0 | 0.030362 | 0.0068607 | 30.696 | 30.696 | 0.7493 | 0.023809 | 30.696 | 0 | 30.696 | 0.97375 | 0 | 0.97496 | 0
321.02 | 0.808 | 0.030735 | 0.0080041 | 30.832 | 31.64 | 0.6133 | 0.019488 | 31.236 | 0.404 | 31.1013 | 0.99088 | 0.012816 | 0.99211 | 0.012832
321.04 | 1.5639 | 0.030735 | 0.0090046 | 30.5806 | 32.1445 | 0.8647 | 0.027476 | 31.3625 | 0.78193 | 31.1019 | 0.99489 | 0.024805 | 0.99613 | 0.024836
321.06 | 2.2155 | 0.031293 | 0.010077 | 30.9393 | 33.1548 | 0.506 | 0.016078 | 32.047 | 1.1077 | 31.6778 | 1.0166 | 0.03514 | 1.0179 | 0.035184
321.08 | 2.9713 | 0.03148 | 0.011077 | 30.696 | 33.6673 | 0.7493 | 0.023809 | 32.1817 | 1.4857 | 31.6864 | 1.0209 | 0.047129 | 1.0221 | 0.047188
321.1 | 3.4666 | 0.031852 | 0.011935 | 30.805 | 34.2716 | 0.6403 | 0.020345 | 32.5383 | 1.7333 | 31.9605 | 1.0322 | 0.054984 | 1.0335 | 0.055052
321.12 | 4.0921 | 0.032225 | 0.012721 | 30.6448 | 34.7369 | 0.8005 | 0.025436 | 32.6909 | 2.0461 | 32.0088 | 1.037 | 0.064906 | 1.0383 | 0.064986
321.14 | 4.6134 | 0.032597 | 0.01365 | 30.794 | 35.4074 | 0.6513 | 0.020695 | 33.1007 | 2.3067 | 32.3318 | 1.05 | 0.073174 | 1.0513 | 0.073265
321.16 | 5.1086 | 0.032784 | 0.014293 | 30.6442 | 35.7528 | 0.8011 | 0.025455 | 33.1985 | 2.5543 | 32.3471 | 1.0531 | 0.081029 | 1.0544 | 0.08113
321.18 | 5.3953 | 0.033156 | 0.014722 | 30.7789 | 36.1742 | 0.6664 | 0.021175 | 33.4766 | 2.6977 | 32.5773 | 1.062 | 0.085577 | 1.0633 | 0.085683
321.2 | 5.7342 | 0.033342 | 0.015222 | 30.9283 | 36.6625 | 0.517 | 0.016428 | 33.7954 | 2.8671 | 32.8397 | 1.0721 | 0.090951 | 1.0734 | 0.091064
321.22 | 5.9427 | 0.033715 | 0.015508 | 30.8953 | 36.838 | 0.55 | 0.017476 | 33.8666 | 2.9713 | 32.8762 | 1.0743 | 0.094258 | 1.0757 | 0.094375
321.24 | 6.0991 | 0.033901 | 0.015651 | 31.1741 | 37.2732 | 0.2712 | 0.0086174 | 34.2236 | 3.0495 | 33.2071 | 1.0857 | 0.096739 | 1.087 | 0.096859
321.26 | 6.0991 | 0.034274 | 0.015722 | 31.0416 | 37.1407 | 0.4037 | 0.012828 | 34.0911 | 3.0495 | 33.0746 | 1.0815 | 0.096739 | 1.0828 | 0.096859
321.28 | 5.9427 | 0.034274 | 0.015437 | 31.1819 | 37.1246 | 0.2634 | 0.0083695 | 34.1532 | 2.9713 | 33.1628 | 1.0834 | 0.094258 | 1.0848 | 0.094375
321.3 | 5.7081 | 0.03446 | 0.015151 | 31.3376 | 37.0457 | 0.1077 | 0.0034222 | 34.1917 | 2.8541 | 33.2403 | 1.0846 | 0.090538 | 1.086 | 0.09065
321.32 | 5.4475 | 0.03446 | 0.014579 | 31.0228 | 36.4703 | 0.4225 | 0.013425 | 33.7465 | 2.7237 | 32.8386 | 1.0705 | 0.086403 | 1.0718 | 0.086511
321.34 | 5.1347 | 0.034646 | 0.013721 | 31.2894 | 36.4241 | 0.1559 | 0.0049537 | 33.8567 | 2.5673 | 33.001 | 1.074 | 0.081442 | 1.0754 | 0.081544
321.36 | 4.6916 | 0.034646 | 0.012649 | 31.5193 | 36.2109 | -0.074 | -0.0023513 | 33.8651 | 2.3458 | 33.0832 | 1.0743 | 0.074414 | 1.0756 | 0.074507
321.38 | 4.0921 | 0.034646 | 0.011506 | 31.4412 | 35.5333 | 0.0041 | 0.00013028 | 33.4873 | 2.0461 | 32.8052 | 1.0623 | 0.064906 | 1.0636 | 0.064986
321.4 | 3.5448 | 0.034646 | 0.010291 | 31.6019 | 35.1467 | -0.1566 | -0.004976 | 33.3743 | 1.7724 | 32.7835 | 1.0587 | 0.056224 | 1.06 | 0.056294
321.42 | 2.841 | 0.034646 | 0.0089332 | 31.3594 | 34.2004 | 0.0859 | 0.0027295 | 32.7799 | 1.4205 | 32.3064 | 1.0399 | 0.045062 | 1.0411 | 0.045118
321.44 | 2.2415 | 0.03446 | 0.0077183 | 31.5065 | 33.748 | -0.0612 | -0.0019446 | 32.6273 | 1.1208 | 32.2537 | 1.035 | 0.035554 | 1.0363 | 0.035598
321.46 | 1.4857 | 0.03446 | 0.0064319 | 31.6894 | 33.1751 | -0.2441 | -0.0077563 | 32.4322 | 0.74284 | 32.1846 | 1.0288 | 0.023565 | 1.0301 | 0.023594
321.48 | 0.78193 | 0.03446 | 0.005074 | 31.9413 | 32.7232 | -0.496 | -0.01576 | 32.3323 | 0.39097 | 32.2019 | 1.0257 | 0.012402 | 1.0269 | 0.012418
321.5 | 0 | 0.034274 | 0.0038591 | 32.1293 | 32.1293 | -0.684 | -0.021734 | 32.1293 | 0 | 32.1293 | 1.0192 | 0 | 1.0205 | 0
321.52 | -0.78193 | 0.033901 | 0.0025728 | 32.3177 | 31.5358 | -0.8724 | -0.02772 | 31.9267 | -0.39097 | 32.0571 | 1.0128 | -0.012402 | 1.014 | -0.012418
321.54 | -1.5117 | 0.033715 | 0.0014293 | 32.2621 | 30.7504 | -0.8168 | -0.025954 | 31.5062 | -0.75587 | 31.7582 | 0.99945 | -0.023978 | 1.0007 | -0.024008
321.56 | -2.2155 | 0.033342 | 0.00035733 | 32.3615 | 30.146 | -0.9162 | -0.029112 | 31.2538 | -1.1077 | 31.623 | 0.99144 | -0.03514 | 0.99267 | -0.035184
321.58 | -2.9974 | 0.033156 | -0.00078612 | 32.4202 | 29.4228 | -0.9749 | -0.030977 | 30.9215 | -1.4987 | 31.4211 | 0.9809 | -0.047543 | 0.98212 | -0.047602
321.6 | -3.4926 | 0.03297 | -0.0016437 | 32.5147 | 29.0221 | -1.0694 | -0.03398 | 30.7684 | -1.7463 | 31.3505 | 0.97605 | -0.055397 | 0.97726 | -0.055466
321.62 | -4.0661 | 0.032411 | -0.0027157 | 32.2024 | 28.1363 | -0.7571 | -0.024057 | 30.1694 | -2.033 | 30.847 | 0.95704 | -0.064492 | 0.95823 | -0.064573
321.64 | -4.6134 | 0.032039 | -0.0034303 | 32.5617 | 27.9483 | -1.1164 | -0.035474 | 30.255 | -2.3067 | 31.0239 | 0.95976 | -0.073174 | 0.96095 | -0.073265
321.66 | -5.0565 | 0.031666 | -0.0042879 | 32.5221 | 27.4656 | -1.0768 | -0.034215 | 29.9938 | -2.5283 | 30.8366 | 0.95148 | -0.080202 | 0.95266 | -0.080302
321.68 | -5.3693 | 0.031293 | -0.0048596 | 32.5966 | 27.2273 | -1.1513 | -0.036582 | 29.912 | -2.6846 | 30.8068 | 0.94888 | -0.085163 | 0.95006 | -0.085269
321.7 | -5.7081 | 0.031107 | -0.0054314 | 32.5204 | 26.8123 | -1.0751 | -0.034161 | 29.6663 | -2.8541 | 30.6177 | 0.94109 | -0.090538 | 0.94226 | -0.09065
321.72 | -5.9166 | 0.030921 | -0.0057887 | 32.3123 | 26.3957 | -0.867 | -0.027549 | 29.354 | -2.9583 | 30.3401 | 0.93118 | -0.093845 | 0.93233 | -0.093961
321.74 | -5.9948 | 0.030548 | -0.0059316 | 32.6086 | 26.6138 | -1.1633 | -0.036964 | 29.6112 | -2.9974 | 30.6103 | 0.93934 | -0.095085 | 0.9405 | -0.095203
321.76 | -5.9688 | 0.030176 | -0.0058602 | 32.1226 | 26.1538 | -0.6773 | -0.021521 | 29.1382 | -2.9844 | 30.133 | 0.92433 | -0.094672 | 0.92548 | -0.094789
321.78 | -5.8384 | 0.02999 | -0.0056458 | 33.3343 | 27.4959 | -0.889 | -0.028248 | 30.4151 | -2.9192 | 31.3882 | 0.96484 | -0.092605 | 0.96604 | -0.09272
321.8 | -5.7342 | 0.029803 | -0.0053599 | 33.0117 | 27.2775 | -0.5664 | -0.017997 | 30.1446 | -2.8671 | 31.1003 | 0.95626 | -0.090951 | 0.95745 | -0.091064
321.82 | -5.5517 | 0.029803 | -0.0046453 | 32.8596 | 27.3079 | -0.4143 | -0.013164 | 30.0837 | -2.7759 | 31.009 | 0.95433 | -0.088057 | 0.95551 | -0.088166
321.84 | -5.1086 | 0.029617 | -0.0035733 | 32.9261 | 27.8175 | -0.4808 | -0.015277 | 30.3718 | -2.5543 | 31.2232 | 0.96346 | -0.081029 | 0.96466 | -0.08113
321.86 | -4.6395 | 0.029617 | -0.0020725 | 32.7207 | 28.0812 | -0.2754 | -0.0087508 | 30.401 | -2.3197 | 31.1742 | 0.96439 | -0.073588 | 0.96559 | -0.073679
321.88 | -4.0921 | 0.029431 | -0.00064319 | 32.7817 | 28.6896 | -0.3364 | -0.010689 | 30.7356 | -2.0461 | 31.4177 | 0.97501 | -0.064906 | 0.97622 | -0.064986
321.9 | -3.5708 | 0.029431 | 0.00050026 | 31.7207 | 28.1499 | -0.2754 | -0.0087508 | 29.9353 | -1.7854 | 30.5304 | 0.94962 | -0.056638 | 0.9508 | -0.056708
321.92 | -2.8671 | 0.029617 | 0.002001 | 32.3638 | 29.4967 | 0.0815 | 0.0025897 | 30.9303 | -1.4335 | 31.4081 | 0.98118 | -0.045475 | 0.9824 | -0.045532
321.94 | -2.1634 | 0.029617 | 0.0031445 | 32.291 | 30.1276 | 0.1543 | 0.0049029 | 31.2093 | -1.0817 | 31.5699 | 0.99003 | -0.034313 | 0.99126 | -0.034356
321.96 | -1.4857 | 0.029617 | 0.0042165 | 31.3826 | 29.8969 | 0.0627 | 0.0019923 | 30.6398 | -0.74284 | 30.8874 | 0.97197 | -0.023565 | 0.97317 | -0.023594
321.98 | -0.70374 | 0.02999 | 0.0055743 | 31.4791 | 30.7754 | -0.0338 | -0.001074 | 31.1272 | -0.35187 | 31.2445 | 0.98743 | -0.011162 | 0.98866 | -0.011176
322 | 0.026064 | 0.030362 | 0.0069321 | 31.3254 | 31.3515 | 0.1199 | 0.0038098 | 31.3384 | 0.013032 | 31.3341 | 0.99413 | 0.00041341 | 0.99536 | 0.00041393
322.02 | 0.78193 | 0.030548 | 0.0080041 | 31.0175 | 31.7994 | 0.4278 | 0.013593 | 31.4085 | 0.39097 | 31.2781 | 0.99635 | 0.012402 | 0.99759 | 0.012418
322.04 | 1.5117 | 0.030735 | 0.0090761 | 31.0314 | 32.5431 | 0.4139 | 0.013152 | 31.7873 | 0.75587 | 31.5353 | 1.0084 | 0.023978 | 1.0096 | 0.024008
322.06 | 2.1634 | 0.030921 | 0.010005 | 30.9899 | 33.1533 | 0.4554 | 0.01447 | 32.0716 | 1.0817 | 31.711 | 1.0174 | 0.034313 | 1.0186 | 0.034356
322.08 | 2.9192 | 0.031107 | 0.011077 | 30.9533 | 33.8725 | 0.492 | 0.015633 | 32.4129 | 1.4596 | 31.9264 | 1.0282 | 0.046302 | 1.0295 | 0.04636
322.1 | 3.5708 | 0.031666 | 0.012006 | 30.6581 | 34.2289 | 0.7872 | 0.025013 | 32.4435 | 1.7854 | 31.8484 | 1.0292 | 0.056638 | 1.0305 | 0.056708
322.12 | 4.0921 | 0.032039 | 0.012864 | 30.9571 | 35.0492 | 0.4882 | 0.015513 | 33.0032 | 2.0461 | 32.3211 | 1.0469 | 0.064906 | 1.0482 | 0.064986
322.14 | 4.6655 | 0.032225 | 0.013435 | 30.794 | 35.4595 | 0.6513 | 0.020695 | 33.1268 | 2.3328 | 32.3492 | 1.0509 | 0.074001 | 1.0522 | 0.074093
322.16 | 5.0565 | 0.032411 | 0.01415 | 30.8375 | 35.894 | 0.6078 | 0.019313 | 33.3658 | 2.5283 | 32.523 | 1.0584 | 0.080202 | 1.0598 | 0.080302
322.18 | 5.4996 | 0.032784 | 0.014722 | 30.8771 | 36.3767 | 0.5682 | 0.018055 | 33.6269 | 2.7498 | 32.7103 | 1.0667 | 0.08723 | 1.068 | 0.087339
322.2 | 5.7602 | 0.03297 | 0.015151 | 31.0455 | 36.8057 | 0.3998 | 0.012704 | 33.9256 | 2.8801 | 32.9656 | 1.0762 | 0.091364 | 1.0775 | 0.091478
322.22 | 5.9166 | 0.033342 | 0.015437 | 31.1174 | 37.034 | 0.3279 | 0.010419 | 34.0757 | 2.9583 | 33.0896 | 1.081 | 0.093845 | 1.0823 | 0.093961
322.24 | 6.0991 | 0.033715 | 0.015579 | 30.845 | 36.9441 | 0.6003 | 0.019074 | 33.8945 | 3.0495 | 32.878 | 1.0752 | 0.096739 | 1.0766 | 0.096859
322.26 | 6.1512 | 0.033901 | 0.015794 | 31.0064 | 37.1576 | 0.4389 | 0.013946 | 34.082 | 3.0756 | 33.0568 | 1.0812 | 0.097566 | 1.0825 | 0.097687
322.28 | 5.9948 | 0.034088 | 0.015437 | 31.1058 | 37.1006 | 0.3395 | 0.010788 | 34.1032 | 2.9974 | 33.1041 | 1.0818 | 0.095085 | 1.0832 | 0.095203
322.3 | 5.656 | 0.034088 | 0.014793 | 31.2778 | 36.9338 | 0.1675 | 0.0053223 | 34.1058 | 2.828 | 33.1631 | 1.0819 | 0.089711 | 1.0833 | 0.089822
322.32 | 5.4475 | 0.034274 | 0.014436 | 31.3022 | 36.7497 | 0.1431 | 0.004547 | 34.0259 | 2.7237 | 33.118 | 1.0794 | 0.086403 | 1.0807 | 0.086511
322.34 | 5.1086 | 0.034274 | 0.01365 | 31.4669 | 36.5755 | -0.0216 | -0.00068634 | 34.0212 | 2.5543 | 33.1698 | 1.0792 | 0.081029 | 1.0806 | 0.08113
322.36 | 4.6395 | 0.034274 | 0.012578 | 31.5457 | 36.1852 | -0.1004 | -0.0031902 | 33.8654 | 2.3197 | 33.0922 | 1.0743 | 0.073588 | 1.0756 | 0.073679
322.38 | 4.0661 | 0.034274 | 0.011363 | 30.6296 | 34.6957 | -0.1843 | -0.0058561 | 32.6626 | 2.033 | 31.985 | 1.0361 | 0.064492 | 1.0374 | 0.064573
322.4 | 3.5708 | 0.03446 | 0.010291 | 31.6958 | 35.2666 | -0.2505 | -0.0079596 | 33.4812 | 1.7854 | 32.8861 | 1.0621 | 0.056638 | 1.0634 | 0.056708
322.42 | 2.8671 | 0.03446 | 0.0090046 | 31.8275 | 34.6946 | -0.3822 | -0.012144 | 33.261 | 1.4335 | 32.7832 | 1.0551 | 0.045475 | 1.0564 | 0.045532
322.44 | 2.1373 | 0.034274 | 0.0075753 | 31.8275 | 33.9648 | -0.3822 | -0.012144 | 32.8961 | 1.0686 | 32.5399 | 1.0435 | 0.0339 | 1.0448 | 0.033942
322.46 | 1.4857 | 0.034274 | 0.0064319 | 31.7175 | 33.2032 | -0.2722 | -0.0086491 | 32.4603 | 0.74284 | 32.2127 | 1.0297 | 0.023565 | 1.031 | 0.023594
322.48 | 0.70374 | 0.034088 | 0.0050026 | 32.1378 | 32.8415 | -0.6925 | -0.022004 | 32.4897 | 0.35187 | 32.3724 | 1.0306 | 0.011162 | 1.0319 | 0.011176
322.5 | -0.052129 | 0.033901 | 0.0037162 | 32.1104 | 32.0583 | -0.6651 | -0.021133 | 32.0843 | -0.026064 | 32.093 | 1.0178 | -0.00082683 | 1.0191 | -0.00082785
322.52 | -0.78193 | 0.033715 | 0.0025013 | 32.2142 | 31.4323 | -0.7689 | -0.024432 | 31.8232 | -0.39097 | 31.9536 | 1.0095 | -0.012402 | 1.0108 | -0.012418
322.54 | -1.5378 | 0.033342 | 0.0013578 | 32.2939 | 30.7561 | -0.8486 | -0.026964 | 31.525 | -0.7689 | 31.7813 | 1 | -0.024391 | 1.0013 | -0.024422
322.56 | -2.1894 | 0.03297 | 0.00035733 | 32.1914 | 30.002 | -0.7461 | -0.023707 | 31.0967 | -1.0947 | 31.4616 | 0.98646 | -0.034727 | 0.98769 | -0.03477
322.58 | -2.8932 | 0.032784 | -0.00078612 | 32.4446 | 29.5514 | -0.9993 | -0.031753 | 30.998 | -1.4466 | 31.4802 | 0.98333 | -0.045889 | 0.98455 | -0.045946
322.6 | -3.5187 | 0.032411 | -0.0017152 | 32.4702 | 28.9515 | -1.0249 | -0.032566 | 30.7108 | -1.7594 | 31.2973 | 0.97422 | -0.055811 | 0.97543 | -0.05588
322.62 | -4.0921 | 0.032039 | -0.0027157 | 32.7678 | 28.6757 | -1.3225 | -0.042022 | 30.7217 | -2.0461 | 31.4038 | 0.97457 | -0.064906 | 0.97578 | -0.064986
322.64 | -4.6395 | 0.031852 | -0.0035733 | 32.4562 | 27.8167 | -1.0109 | -0.032121 | 30.1365 | -2.3197 | 30.9097 | 0.956 | -0.073588 | 0.95719 | -0.073679
322.66 | -5.0304 | 0.03148 | -0.0042879 | 32.3069 | 27.2765 | -0.8616 | -0.027377 | 29.7917 | -2.5152 | 30.6301 | 0.94506 | -0.079789 | 0.94624 | -0.079888
322.68 | -5.4735 | 0.030921 | -0.0050026 | 32.2513 | 26.7778 | -0.806 | -0.025611 | 29.5145 | -2.7368 | 30.4268 | 0.93627 | -0.086817 | 0.93743 | -0.086925
322.7 | -5.7081 | 0.030735 | -0.0053599 | 32.458 | 26.7499 | -1.0127 | -0.032178 | 29.6039 | -2.8541 | 30.5553 | 0.93911 | -0.090538 | 0.94027 | -0.09065
322.72 | -5.8384 | 0.030362 | -0.0057887 | 32.3879 | 26.5495 | -0.9426 | -0.029951 | 29.4687 | -2.9192 | 30.4418 | 0.93482 | -0.092605 | 0.93598 | -0.09272
322.74 | -6.0209 | 0.030176 | -0.0060031 | 32.1896 | 26.1687 | -0.7443 | -0.02365 | 29.1792 | -3.0104 | 30.1826 | 0.92563 | -0.095498 | 0.92678 | -0.095617
322.76 | -5.8906 | 0.029803 | -0.0059316 | 33.2823 | 27.3917 | -0.837 | -0.026596 | 30.337 | -2.9453 | 31.3188 | 0.96236 | -0.093431 | 0.96356 | -0.093547
322.78 | -5.8124 | 0.029617 | -0.0059316 | 31.9408 | 26.1284 | -0.4955 | -0.015744 | 29.0346 | -2.9062 | 30.0033 | 0.92105 | -0.092191 | 0.92219 | -0.092306
322.8 | -5.7863 | 0.029431 | -0.0056458 | 31.8627 | 26.0764 | -0.4174 | -0.013263 | 28.9695 | -2.8932 | 29.9339 | 0.91898 | -0.091778 | 0.92012 | -0.091892
322.82 | -5.5517 | 0.029245 | -0.0048596 | 32.872 | 27.3203 | -0.4267 | -0.013558 | 30.0961 | -2.7759 | 31.0214 | 0.95472 | -0.088057 | 0.95591 | -0.088166
322.84 | -5.0826 | 0.029245 | -0.0037162 | 31.5784 | 26.4958 | -0.1331 | -0.0042292 | 29.0371 | -2.5413 | 29.8842 | 0.92113 | -0.080616 | 0.92227 | -0.080716
322.86 | -4.6655 | 0.029058 | -0.0022869 | 32.4663 | 27.8008 | -0.021 | -0.00066727 | 30.1335 | -2.3328 | 30.9111 | 0.95591 | -0.074001 | 0.95709 | -0.074093
322.88 | -4.0921 | 0.029058 | -0.00071465 | 32.2711 | 28.179 | 0.1742 | 0.0055352 | 30.225 | -2.0461 | 30.9071 | 0.95881 | -0.064906 | 0.96 | -0.064986
322.9 | -3.5187 | 0.029245 | 0.00050026 | 32.5119 | 28.9932 | -0.0666 | -0.0021162 | 30.7525 | -1.7594 | 31.339 | 0.97554 | -0.055811 | 0.97676 | -0.05588
322.92 | -2.8932 | 0.029245 | 0.0018581 | 32.2113 | 29.3181 | 0.234 | 0.0074353 | 30.7647 | -1.4466 | 31.2469 | 0.97593 | -0.045889 | 0.97714 | -0.045946
322.94 | -2.1634 | 0.029245 | 0.0031445 | 32.1937 | 30.0303 | 0.2516 | 0.0079946 | 31.112 | -1.0817 | 31.4726 | 0.98695 | -0.034313 | 0.98817 | -0.034356
322.96 | -1.4857 | 0.029245 | 0.0043594 | 32.1034 | 30.6177 | 0.3419 | 0.010864 | 31.3606 | -0.74284 | 31.6082 | 0.99483 | -0.023565 | 0.99607 | -0.023594
322.98 | -0.75587 | 0.029617 | 0.0053599 | 30.9807 | 30.2248 | 0.4646 | 0.014763 | 30.6028 | -0.37793 | 30.7287 | 0.97079 | -0.011989 | 0.972 | -0.012004
323 | 0.052129 | 0.029803 | 0.0066463 | 30.8582 | 30.9103 | 0.5871 | 0.018655 | 30.8843 | 0.026064 | 30.8756 | 0.97972 | 0.00082683 | 0.98094 | 0.00082785
323.02 | 0.78193 | 0.02999 | 0.0078612 | 30.4824 | 31.2643 | 0.9629 | 0.030596 | 30.8734 | 0.39097 | 30.743 | 0.97938 | 0.012402 | 0.98059 | 0.012418
323.04 | 1.5378 | 0.030176 | 0.0089332 | 30.6813 | 32.2191 | 0.764 | 0.024276 | 31.4502 | 0.7689 | 31.1939 | 0.99768 | 0.024391 | 0.99891 | 0.024422
323.06 | 2.2415 | 0.030362 | 0.0098622 | 30.9681 | 33.2096 | 0.4772 | 0.015163 | 32.0889 | 1.1208 | 31.7153 | 1.0179 | 0.035554 | 1.0192 | 0.035598
323.08 | 2.8932 | 0.030735 | 0.010863 | 30.6721 | 33.5653 | 0.7732 | 0.024568 | 32.1187 | 1.4466 | 31.6365 | 1.0189 | 0.045889 | 1.0201 | 0.045946
323.1 | 3.5708 | 0.031107 | 0.011863 | 30.5686 | 34.1394 | 0.8767 | 0.027857 | 32.354 | 1.7854 | 31.7589 | 1.0263 | 0.056638 | 1.0276 | 0.056708
323.12 | 4.1443 | 0.03148 | 0.012649 | 30.794 | 34.9383 | 0.6513 | 0.020695 | 32.8661 | 2.0721 | 32.1754 | 1.0426 | 0.065733 | 1.0439 | 0.065814
323.14 | 4.6134 | 0.031666 | 0.013364 | 30.8453 | 35.4587 | 0.6 | 0.019065 | 33.152 | 2.3067 | 32.3831 | 1.0517 | 0.073174 | 1.053 | 0.073265
323.16 | 5.0826 | 0.031852 | 0.014007 | 30.9301 | 36.0127 | 0.5152 | 0.01637 | 33.4714 | 2.5413 | 32.6243 | 1.0618 | 0.080616 | 1.0631 | 0.080716
323.18 | 5.4735 | 0.032225 | 0.01465 | 30.7645 | 36.238 | 0.6808 | 0.021632 | 33.5013 | 2.7368 | 32.589 | 1.0627 | 0.086817 | 1.0641 | 0.086925
323.2 | 5.7081 | 0.032597 | 0.015079 | 31.0228 | 36.7309 | 0.4225 | 0.013425 | 33.8769 | 2.8541 | 32.9255 | 1.0747 | 0.090538 | 1.076 | 0.09065
323.22 | 5.9427 | 0.032784 | 0.015365 | 30.9271 | 36.8698 | 0.5182 | 0.016466 | 33.8984 | 2.9713 | 32.908 | 1.0753 | 0.094258 | 1.0767 | 0.094375
323.24 | 6.073 | 0.033156 | 0.015508 | 30.9381 | 37.0111 | 0.5072 | 0.016116 | 33.9746 | 3.0365 | 32.9624 | 1.0778 | 0.096325 | 1.0791 | 0.096445
323.26 | 6.0991 | 0.033156 | 0.015508 | 31.0466 | 37.1457 | 0.3987 | 0.012669 | 34.0961 | 3.0495 | 33.0796 | 1.0816 | 0.096739 | 1.083 | 0.096859
323.28 | 5.9427 | 0.033342 | 0.015365 | 31.2315 | 37.1742 | 0.2138 | 0.0067935 | 34.2028 | 2.9713 | 33.2124 | 1.085 | 0.094258 | 1.0863 | 0.094375
323.3 | 5.7342 | 0.033529 | 0.015008 | 31.0838 | 36.818 | 0.3615 | 0.011487 | 33.9509 | 2.8671 | 32.9952 | 1.077 | 0.090951 | 1.0783 | 0.091064
323.32 | 5.4214 | 0.033529 | 0.014293 | 30.9825 | 36.4039 | 0.4628 | 0.014705 | 33.6932 | 2.7107 | 32.7896 | 1.0688 | 0.08599 | 1.0702 | 0.086097
323.34 | 5.0044 | 0.033715 | 0.013364 | 31.1459 | 36.1503 | 0.2994 | 0.0095134 | 33.6481 | 2.5022 | 32.814 | 1.0674 | 0.079375 | 1.0687 | 0.079474
323.36 | 4.6134 | 0.033715 | 0.012649 | 31.4244 | 36.0378 | 0.0209 | 0.0006641 | 33.7311 | 2.3067 | 32.9622 | 1.07 | 0.073174 | 1.0714 | 0.073265
323.38 | 4.1182 | 0.033715 | 0.011434 | 31.4366 | 35.5548 | 0.0087 | 0.00027644 | 33.4957 | 2.0591 | 32.8093 | 1.0626 | 0.065319 | 1.0639 | 0.0654
323.4 | 3.4405 | 0.033715 | 0.0099337 | 31.6634 | 35.1039 | -0.2181 | -0.0069301 | 33.3837 | 1.7203 | 32.8102 | 1.059 | 0.054571 | 1.0603 | 0.054638
323.42 | 2.8671 | 0.033715 | 0.0087188 | 31.6516 | 34.5187 | -0.2063 | -0.0065552 | 33.0851 | 1.4335 | 32.6073 | 1.0495 | 0.045475 | 1.0508 | 0.045532
323.44 | 2.2155 | 0.033715 | 0.0074324 | 31.8866 | 34.1021 | -0.4413 | -0.014022 | 32.9943 | 1.1077 | 32.6251 | 1.0467 | 0.03514 | 1.048 | 0.035184
323.46 | 1.5117 | 0.033529 | 0.0063604 | 32.0727 | 33.5844 | -0.6274 | -0.019936 | 32.8286 | 0.75587 | 32.5766 | 1.0414 | 0.023978 | 1.0427 | 0.024008
323.48 | 0.72981 | 0.033529 | 0.0050026 | 32.0189 | 32.7487 | -0.5736 | -0.018226 | 32.3838 | 0.3649 | 32.2622 | 1.0273 | 0.011576 | 1.0286 | 0.01159
323.5 | -0.078193 | 0.033342 | 0.0036447 | 32.2306 | 32.1524 | -0.7853 | -0.024953 | 32.1915 | -0.039097 | 32.2045 | 1.0212 | -0.0012402 | 1.0225 | -0.0012418
323.52 | -0.72981 | 0.033342 | 0.0024298 | 32.2538 | 31.524 | -0.8085 | -0.02569 | 31.8889 | -0.3649 | 32.0105 | 1.0116 | -0.011576 | 1.0128 | -0.01159
323.54 | -1.5639 | 0.03297 | 0.0011434 | 32.3904 | 30.8265 | -0.9451 | -0.03003 | 31.6085 | -0.78193 | 31.8691 | 1.0027 | -0.024805 | 1.0039 | -0.024836
323.56 | -2.1634 | 0.032597 | 0.00028586 | 32.5014 | 30.338 | -1.0561 | -0.033557 | 31.4197 | -1.0817 | 31.7803 | 0.99671 | -0.034313 | 0.99795 | -0.034356
323.58 | -2.8671 | 0.032225 | -0.00078612 | 32.2719 | 29.4048 | -0.8266 | -0.026265 | 30.8384 | -1.4335 | 31.3162 | 0.97827 | -0.045475 | 0.97948 | -0.045532
323.6 | -3.5448 | 0.032039 | -0.002001 | 32.2829 | 28.7381 | -0.8376 | -0.026615 | 30.5105 | -1.7724 | 31.1013 | 0.96787 | -0.056224 | 0.96907 | -0.056294
323.62 | -4.0921 | 0.031666 | -0.0027872 | 32.5008 | 28.4087 | -1.0555 | -0.033538 | 30.4547 | -2.0461 | 31.1368 | 0.9661 | -0.064906 | 0.9673 | -0.064986
323.64 | -4.6134 | 0.03148 | -0.0037877 | 32.3263 | 27.7129 | -0.881 | -0.027994 | 30.0196 | -2.3067 | 30.7885 | 0.95229 | -0.073174 | 0.95348 | -0.073265
323.66 | -5.1347 | 0.031107 | -0.0045023 | 32.5539 | 27.4192 | -1.1086 | -0.035226 | 29.9866 | -2.5673 | 30.8423 | 0.95124 | -0.081442 | 0.95243 | -0.081544
323.68 | -5.3693 | 0.030548 | -0.0049311 | 32.3209 | 26.9516 | -0.8756 | -0.027822 | 29.6363 | -2.6846 | 30.5311 | 0.94013 | -0.085163 | 0.9413 | -0.085269
323.7 | -5.7342 | 0.030176 | -0.0056458 | 32.5507 | 26.8165 | -1.1054 | -0.035124 | 29.6836 | -2.8671 | 30.6393 | 0.94163 | -0.090951 | 0.9428 | -0.091064
323.72 | -5.9166 | 0.02999 | -0.0059316 | 32.2635 | 26.3469 | -0.8182 | -0.025998 | 29.3052 | -2.9583 | 30.2913 | 0.92963 | -0.093845 | 0.93078 | -0.093961
323.74 | -5.9948 | 0.029617 | -0.0060746 | 32.3708 | 26.376 | -0.9255 | -0.029408 | 29.3734 | -2.9974 | 30.3725 | 0.93179 | -0.095085 | 0.93295 | -0.095203
323.76 | -5.8906 | 0.029431 | -0.0060031 | 32.1476 | 26.257 | -0.7023 | -0.022316 | 29.2023 | -2.9453 | 30.1841 | 0.92637 | -0.093431 | 0.92752 | -0.093547
323.78 | -5.8384 | 0.029245 | -0.0059316 | 32.0633 | 26.2249 | -0.618 | -0.019637 | 29.1441 | -2.9192 | 30.1172 | 0.92452 | -0.092605 | 0.92567 | -0.09272
323.8 | -5.7342 | 0.028872 | -0.0057172 | 31.9824 | 26.2482 | -0.5371 | -0.017066 | 29.1153 | -2.8671 | 30.071 | 0.92361 | -0.090951 | 0.92475 | -0.091064
323.82 | -5.4996 | 0.028872 | -0.005074 | 31.5768 | 26.0772 | -0.1315 | -0.0041784 | 28.827 | -2.7498 | 29.7436 | 0.91446 | -0.08723 | 0.9156 | -0.087339
323.84 | -5.1608 | 0.028872 | -0.0037877 | 32.7101 | 27.5493 | -0.2648 | -0.008414 | 30.1297 | -2.5804 | 30.9898 | 0.95579 | -0.081856 | 0.95697 | -0.081957
323.86 | -4.6134 | 0.028686 | -0.0022154 | 32.6754 | 28.062 | -0.2301 | -0.0073114 | 30.3687 | -2.3067 | 31.1376 | 0.96337 | -0.073174 | 0.96456 | -0.073265
323.88 | -4.1443 | 0.028686 | -0.001072 | 32.1578 | 28.0135 | 0.2875 | 0.0091353 | 30.0857 | -2.0721 | 30.7764 | 0.95439 | -0.065733 | 0.95557 | -0.065814
323.9 | -3.5187 | 0.028686 | 0.00042879 | 32.4888 | 28.9701 | -0.0435 | -0.0013822 | 30.7294 | -1.7594 | 31.3159 | 0.97481 | -0.055811 | 0.97602 | -0.05588
323.92 | -2.8671 | 0.028872 | 0.0018581 | 32.3138 | 29.4467 | 0.1315 | 0.0041784 | 30.8803 | -1.4335 | 31.3581 | 0.97959 | -0.045475 | 0.98081 | -0.045532
323.94 | -2.1634 | 0.028872 | 0.0029301 | 32.079 | 29.9156 | 0.3663 | 0.011639 | 30.9973 | -1.0817 | 31.3579 | 0.98331 | -0.034313 | 0.98453 | -0.034356
323.96 | -1.4596 | 0.028872 | 0.0042165 | 31.1002 | 29.6406 | 0.3451 | 0.010966 | 30.3704 | -0.72981 | 30.6137 | 0.96342 | -0.023151 | 0.96462 | -0.02318
323.98 | -0.75587 | 0.029245 | 0.0054314 | 30.816 | 30.0601 | 0.6293 | 0.019996 | 30.4381 | -0.37793 | 30.564 | 0.96557 | -0.011989 | 0.96677 | -0.012004
324 | 0.13032 | 0.029245 | 0.0066463 | 30.8564 | 30.9867 | 0.5889 | 0.018712 | 30.9216 | 0.065161 | 30.8998 | 0.98091 | 0.0020671 | 0.98212 | 0.0020696
324.02 | 0.75587 | 0.029431 | 0.0078612 | 30.5618 | 31.3177 | 0.8835 | 0.028073 | 30.9397 | 0.37793 | 30.8138 | 0.98148 | 0.011989 | 0.9827 | 0.012004
324.04 | 1.5117 | 0.029803 | 0.0089332 | 30.7526 | 32.2643 | 0.6927 | 0.02201 | 31.5085 | 0.75587 | 31.2565 | 0.99952 | 0.023978 | 1.0008 | 0.024008
324.06 | 2.2155 | 0.02999 | 0.0098622 | 30.5317 | 32.7472 | 0.9136 | 0.02903 | 31.6394 | 1.1077 | 31.2702 | 1.0037 | 0.03514 | 1.0049 | 0.035184
324.08 | 2.8932 | 0.030176 | 0.010863 | 30.4622 | 33.3554 | 0.9831 | 0.031238 | 31.9088 | 1.4466 | 31.4266 | 1.0122 | 0.045889 | 1.0135 | 0.045946
324.1 | 3.5187 | 0.030548 | 0.011863 | 30.516 | 34.0347 | 0.9293 | 0.029528 | 32.2754 | 1.7594 | 31.6889 | 1.0239 | 0.055811 | 1.0251 | 0.05588
324.12 | 4.1443 | 0.030921 | 0.012649 | 30.4258 | 34.5701 | 1.0195 | 0.032395 | 32.4979 | 2.0721 | 31.8072 | 1.0309 | 0.065733 | 1.0322 | 0.065814
324.14 | 4.6134 | 0.031107 | 0.013364 | 30.8032 | 35.4166 | 0.6421 | 0.020403 | 33.1099 | 2.3067 | 32.341 | 1.0503 | 0.073174 | 1.0516 | 0.073265
324.16 | 5.0304 | 0.03148 | 0.014007 | 30.7832 | 35.8136 | 0.6621 | 0.021038 | 33.2984 | 2.5152 | 32.46 | 1.0563 | 0.079789 | 1.0576 | 0.079888
324.18 | 5.4735 | 0.031852 | 0.01465 | 30.6757 | 36.1492 | 0.7696 | 0.024454 | 33.4125 | 2.7368 | 32.5002 | 1.0599 | 0.086817 | 1.0612 | 0.086925
324.2 | 5.7602 | 0.032039 | 0.015079 | 30.6124 | 36.3726 | 0.8329 | 0.026465 | 33.4925 | 2.8801 | 32.5325 | 1.0625 | 0.091364 | 1.0638 | 0.091478
324.22 | 5.9688 | 0.032411 | 0.015365 | 30.8082 | 36.777 | 0.6371 | 0.020244 | 33.7926 | 2.9844 | 32.7978 | 1.072 | 0.094672 | 1.0733 | 0.094789
324.24 | 6.0991 | 0.032784 | 0.015437 | 30.7648 | 36.8639 | 0.6805 | 0.021623 | 33.8143 | 3.0495 | 32.7978 | 1.0727 | 0.096739 | 1.074 | 0.096859
324.26 | 6.073 | 0.03297 | 0.015508 | 30.6295 | 36.7025 | 0.8158 | 0.025922 | 33.666 | 3.0365 | 32.6538 | 1.068 | 0.096325 | 1.0693 | 0.096445
324.28 | 5.9427 | 0.033156 | 0.015294 | 30.9747 | 36.9174 | 0.4706 | 0.014953 | 33.946 | 2.9713 | 32.9556 | 1.0768 | 0.094258 | 1.0782 | 0.094375
324.3 | 5.7342 | 0.033342 | 0.014936 | 30.9979 | 36.7321 | 0.4474 | 0.014216 | 33.865 | 2.8671 | 32.9093 | 1.0743 | 0.090951 | 1.0756 | 0.091064
324.32 | 5.4214 | 0.033342 | 0.014365 | 31.2015 | 36.6229 | 0.2438 | 0.0077467 | 33.9122 | 2.7107 | 33.0086 | 1.0758 | 0.08599 | 1.0771 | 0.086097
324.34 | 5.1086 | 0.033529 | 0.013578 | 31.0698 | 36.1784 | 0.3755 | 0.011931 | 33.6241 | 2.5543 | 32.7727 | 1.0666 | 0.081029 | 1.068 | 0.08113
324.36 | 4.6134 | 0.033529 | 0.012435 | 31.2113 | 35.8247 | 0.234 | 0.0074353 | 33.518 | 2.3067 | 32.7491 | 1.0633 | 0.073174 | 1.0646 | 0.073265
324.38 | 4.04 | 0.033529 | 0.01122 | 31.392 | 35.432 | 0.0533 | 0.0016936 | 33.412 | 2.02 | 32.7387 | 1.0599 | 0.064079 | 1.0612 | 0.064159
324.4 | 3.4405 | 0.033529 | 0.010005 | 31.6937 | 35.1342 | -0.2484 | -0.0078929 | 33.414 | 1.7203 | 32.8405 | 1.06 | 0.054571 | 1.0613 | 0.054638
324.42 | 2.8932 | 0.033529 | 0.0087902 | 31.8267 | 34.7199 | -0.3814 | -0.012119 | 33.2733 | 1.4466 | 32.7911 | 1.0555 | 0.045889 | 1.0568 | 0.045946
324.44 | 2.1894 | 0.033529 | 0.0074324 | 31.6602 | 33.8496 | -0.2149 | -0.0068284 | 32.7549 | 1.0947 | 32.39 | 1.0391 | 0.034727 | 1.0404 | 0.03477
324.46 | 1.5117 | 0.033342 | 0.006146 | 31.8181 | 33.3298 | -0.3728 | -0.011846 | 32.574 | 0.75587 | 32.322 | 1.0333 | 0.023978 | 1.0346 | 0.024008
324.48 | 0.70374 | 0.033156 | 0.0047882 | 31.7665 | 32.4702 | -0.3212 | -0.010206 | 32.1184 | 0.35187 | 32.0011 | 1.0189 | 0.011162 | 1.0201 | 0.011176
324.5 | -0.026064 | 0.033156 | 0.0035733 | 32.0062 | 31.9801 | -0.5609 | -0.017823 | 31.9932 | -0.013032 | 31.9975 | 1.0149 | -0.00041341 | 1.0162 | -0.00041393
324.52 | -0.78193 | 0.032784 | 0.0022869 | 32.136 | 31.3541 | -0.6907 | -0.021947 | 31.745 | -0.39097 | 31.8754 | 1.007 | -0.012402 | 1.0083 | -0.012418
324.54 | -1.5378 | 0.032411 | 0.0012149 | 31.955 | 30.4172 | -0.5097 | -0.016196 | 31.1861 | -0.7689 | 31.4424 | 0.9893 | -0.024391 | 0.99053 | -0.024422
324.56 | -2.2155 | 0.032225 | 0.00014293 | 32.1628 | 29.9473 | -0.7175 | -0.022799 | 31.0551 | -1.1077 | 31.4243 | 0.98514 | -0.03514 | 0.98636 | -0.035184
324.58 | -2.9192 | 0.032039 | -0.0010005 | 32.3679 | 29.4487 | -0.9226 | -0.029316 | 30.9083 | -1.4596 | 31.3948 | 0.98048 | -0.046302 | 0.9817 | -0.04636
324.6 | -3.4666 | 0.031852 | -0.0017866 | 32.2793 | 28.8127 | -0.834 | -0.0265 | 30.546 | -1.7333 | 31.1238 | 0.96899 | -0.054984 | 0.9702 | -0.055052
324.62 | -4.1443 | 0.03148 | -0.0028586 | 32.6928 | 28.5485 | -1.2475 | -0.039639 | 30.6207 | -2.0721 | 31.3114 | 0.97136 | -0.065733 | 0.97257 | -0.065814
324.64 | -4.6395 | 0.031107 | -0.0036447 | 32.2383 | 27.5988 | -0.793 | -0.025198 | 29.9186 | -2.3197 | 30.6918 | 0.94909 | -0.073588 | 0.95027 | -0.073679
324.66 | -5.0565 | 0.030735 | -0.0045738 | 32.3311 | 27.2746 | -0.8858 | -0.028146 | 29.8028 | -2.5283 | 30.6456 | 0.94542 | -0.080202 | 0.94659 | -0.080302
324.68 | -5.4214 | 0.030362 | -0.005074 | 32.358 | 26.9366 | -0.9127 | -0.029001 | 29.6473 | -2.7107 | 30.5509 | 0.94048 | -0.08599 | 0.94165 | -0.086097
324.7 | -5.656 | 0.030176 | -0.0056458 | 32.3519 | 26.6959 | -0.9066 | -0.028807 | 29.5239 | -2.828 | 30.4666 | 0.93657 | -0.089711 | 0.93773 | -0.089822
324.72 | -5.8384 | 0.02999 | -0.0060031 | 32.2665 | 26.4281 | -0.8212 | -0.026094 | 29.3473 | -2.9192 | 30.3204 | 0.93097 | -0.092605 | 0.93212 | -0.09272
324.74 | -5.9688 | 0.029617 | -0.006289 | 32.0745 | 26.1057 | -0.6292 | -0.019993 | 29.0901 | -2.9844 | 30.0849 | 0.92281 | -0.094672 | 0.92395 | -0.094789
324.76 | -5.9688 | 0.029245 | -0.006146 | 32.141 | 26.1722 | -0.6957 | -0.022106 | 29.1566 | -2.9844 | 30.1514 | 0.92492 | -0.094672 | 0.92607 | -0.094789
324.78 | -5.8645 | 0.029058 | -0.0059316 | 32.1599 | 26.2954 | -0.7146 | -0.022706 | 29.2276 | -2.9323 | 30.2051 | 0.92717 | -0.093018 | 0.92832 | -0.093134
324.8 | -5.6821 | 0.028872 | -0.0055028 | 31.8646 | 26.1825 | -0.4193 | -0.013323 | 29.0236 | -2.841 | 29.9706 | 0.9207 | -0.090124 | 0.92184 | -0.090236
324.82 | -5.4996 | 0.028686 | -0.0050026 | 31.95 | 26.4504 | -0.5047 | -0.016037 | 29.2002 | -2.7498 | 30.1168 | 0.9263 | -0.08723 | 0.92745 | -0.087339
324.84 | -5.2129 | 0.028686 | -0.0039306 | 32.6852 | 27.4723 | -0.2399 | -0.0076228 | 30.0788 | -2.6064 | 30.9476 | 0.95417 | -0.082683 | 0.95535 | -0.082785
324.86 | -4.6395 | 0.028686 | -0.002144 | 32.5686 | 27.9291 | -0.1233 | -0.0039178 | 30.2489 | -2.3197 | 31.0221 | 0.95957 | -0.073588 | 0.96076 | -0.073679
324.88 | -4.1182 | 0.028686 | -0.0010005 | 32.6968 | 28.5786 | -0.2515 | -0.0079914 | 30.6377 | -2.0591 | 31.3241 | 0.9719 | -0.065319 | 0.97311 | -0.0654
324.9 | -3.5187 | 0.028686 | 0.00042879 | 31.4345 | 27.9158 | 0.0108 | 0.00034317 | 29.6751 | -1.7594 | 30.2616 | 0.94137 | -0.055811 | 0.94254 | -0.05588
324.92 | -2.8671 | 0.028686 | 0.0019296 | 31.4113 | 28.5442 | 0.034 | 0.0010803 | 29.9778 | -1.4335 | 30.4556 | 0.95097 | -0.045475 | 0.95215 | -0.045532
324.94 | -2.1894 | 0.028686 | 0.003073 | 31.099 | 28.9096 | 0.3463 | 0.011004 | 30.0043 | -1.0947 | 30.3692 | 0.95181 | -0.034727 | 0.95299 | -0.03477
324.96 | -1.4857 | 0.028872 | 0.004145 | 30.9821 | 29.4964 | 0.4632 | 0.014718 | 30.2393 | -0.74284 | 30.4869 | 0.95926 | -0.023565 | 0.96045 | -0.023594
324.98 | -0.78193 | 0.029058 | 0.0053599 | 30.9735 | 30.1916 | 0.4718 | 0.014991 | 30.5825 | -0.39097 | 30.7129 | 0.97015 | -0.012402 | 0.97136 | -0.012418
325 | 0 | 0.029245 | 0.0066463 | 30.7191 | 30.7191 | 0.7262 | 0.023075 | 30.7191 | 0 | 30.7191 | 0.97448 | 0 | 0.97569 | 0
325.02 | 0.808 | 0.029617 | 0.0077897 | 30.8387 | 31.6467 | 0.6066 | 0.019275 | 31.2427 | 0.404 | 31.108 | 0.99109 | 0.012816 | 0.99232 | 0.012832
325.04 | 1.4857 | 0.029803 | 0.0087902 | 30.7954 | 32.2811 | 0.6499 | 0.020651 | 31.5382 | 0.74284 | 31.2906 | 1.0005 | 0.023565 | 1.0017 | 0.023594
325.06 | 2.2155 | 0.02999 | 0.0098622 | 30.76 | 32.9755 | 0.6853 | 0.021775 | 31.8677 | 1.1077 | 31.4985 | 1.0109 | 0.03514 | 1.0122 | 0.035184
325.08 | 2.8932 | 0.030176 | 0.010863 | 30.6479 | 33.5411 | 0.7974 | 0.025337 | 32.0945 | 1.4466 | 31.6123 | 1.0181 | 0.045889 | 1.0194 | 0.045946
325.1 | 3.5448 | 0.030548 | 0.011863 | 30.4551 | 33.9999 | 0.9902 | 0.031464 | 32.2275 | 1.7724 | 31.6367 | 1.0223 | 0.056224 | 1.0236 | 0.056294
325.12 | 4.1443 | 0.030921 | 0.012649 | 30.3793 | 34.5236 | 1.066 | 0.033872 | 32.4514 | 2.0721 | 31.7607 | 1.0294 | 0.065733 | 1.0307 | 0.065814
325.14 | 4.6655 | 0.031293 | 0.013293 | 30.7027 | 35.3682 | 0.7426 | 0.023596 | 33.0355 | 2.3328 | 32.2579 | 1.048 | 0.074001 | 1.0493 | 0.074093
325.16 | 5.0304 | 0.03148 | 0.014007 | 30.5802 | 35.6106 | 0.8651 | 0.027488 | 33.0954 | 2.5152 | 32.257 | 1.0499 | 0.079789 | 1.0512 | 0.079888
325.18 | 5.3953 | 0.031852 | 0.014507 | 30.7654 | 36.1607 | 0.6799 | 0.021604 | 33.4631 | 2.6977 | 32.5638 | 1.0615 | 0.085577 | 1.0628 | 0.085683
325.2 | 5.7602 | 0.032039 | 0.014936 | 30.5416 | 36.3018 | 0.9037 | 0.028715 | 33.4217 | 2.8801 | 32.4617 | 1.0602 | 0.091364 | 1.0615 | 0.091478
325.22 | 5.9688 | 0.032411 | 0.015365 | 31.015 | 36.9838 | 0.4303 | 0.013673 | 33.9994 | 2.9844 | 33.0046 | 1.0785 | 0.094672 | 1.0799 | 0.094789
325.24 | 6.073 | 0.032597 | 0.015437 | 30.8088 | 36.8818 | 0.6365 | 0.020225 | 33.8453 | 3.0365 | 32.8331 | 1.0737 | 0.096325 | 1.075 | 0.096445
325.26 | 6.0991 | 0.03297 | 0.015508 | 30.8781 | 36.9772 | 0.5672 | 0.018023 | 33.9276 | 3.0495 | 32.9111 | 1.0763 | 0.096739 | 1.0776 | 0.096859
325.28 | 5.9688 | 0.03297 | 0.015437 | 30.7339 | 36.7027 | 0.7114 | 0.022605 | 33.7183 | 2.9844 | 32.7235 | 1.0696 | 0.094672 | 1.071 | 0.094789
325.3 | 5.7342 | 0.033156 | 0.014865 | 31.098 | 36.8322 | 0.3473 | 0.011035 | 33.9651 | 2.8671 | 33.0094 | 1.0775 | 0.090951 | 1.0788 | 0.091064
325.32 | 5.3953 | 0.033342 | 0.01415 | 31.2077 | 36.603 | 0.2376 | 0.0075497 | 33.9054 | 2.6977 | 33.0061 | 1.0756 | 0.085577 | 1.0769 | 0.085683
325.34 | 5.0565 | 0.033342 | 0.013293 | 31.5005 | 36.557 | -0.0552 | -0.001754 | 34.0288 | 2.5283 | 33.186 | 1.0795 | 0.080202 | 1.0808 | 0.080302
325.36 | 4.6395 | 0.033342 | 0.012506 | 31.0955 | 35.735 | 0.3498 | 0.011115 | 33.4152 | 2.3197 | 32.642 | 1.06 | 0.073588 | 1.0613 | 0.073679
325.38 | 4.1443 | 0.033529 | 0.011363 | 31.3344 | 35.4787 | 0.1109 | 0.0035238 | 33.4065 | 2.0721 | 32.7158 | 1.0597 | 0.065733 | 1.0611 | 0.065814
325.4 | 3.4926 | 0.033529 | 0.010005 | 31.7109 | 35.2035 | -0.2656 | -0.0084394 | 33.4572 | 1.7463 | 32.8751 | 1.0613 | 0.055397 | 1.0627 | 0.055466
325.42 | 2.841 | 0.033529 | 0.0085759 | 31.8036 | 34.6446 | -0.3583 | -0.011385 | 33.2241 | 1.4205 | 32.7506 | 1.0539 | 0.045062 | 1.0553 | 0.045118
325.44 | 2.1634 | 0.033342 | 0.0073609 | 31.6852 | 33.8486 | -0.2399 | -0.0076228 | 32.7669 | 1.0817 | 32.4063 | 1.0394 | 0.034313 | 1.0407 | 0.034356
325.46 | 1.4335 | 0.033342 | 0.006146 | 31.9018 | 33.3353 | -0.4565 | -0.014505 | 32.6186 | 0.71677 | 32.3796 | 1.0347 | 0.022738 | 1.036 | 0.022766
325.48 | 0.75587 | 0.033156 | 0.0049311 | 31.9586 | 32.7145 | -0.5133 | -0.01631 | 32.3365 | 0.37793 | 32.2106 | 1.0258 | 0.011989 | 1.0271 | 0.012004
325.5 | -0.026064 | 0.03297 | 0.0035733 | 32.111 | 32.0849 | -0.6657 | -0.021153 | 32.098 | -0.013032 | 32.1023 | 1.0182 | -0.00041341 | 1.0195 | -0.00041393
325.52 | -0.75587 | 0.03297 | 0.0024298 | 32.141 | 31.3851 | -0.6957 | -0.022106 | 31.7631 | -0.37793 | 31.889 | 1.0076 | -0.011989 | 1.0089 | -0.012004
325.54 | -1.5117 | 0.032784 | 0.0012864 | 32.3393 | 30.8276 | -0.894 | -0.028407 | 31.5834 | -0.75587 | 31.8354 | 1.0019 | -0.023978 | 1.0031 | -0.024008
325.56 | -2.1894 | 0.032411 | 0.00014293 | 32.2853 | 30.0959 | -0.84 | -0.026691 | 31.1906 | -1.0947 | 31.5555 | 0.98944 | -0.034727 | 0.99067 | -0.03477
325.58 | -2.841 | 0.032225 | -0.00092905 | 32.3239 | 29.4829 | -0.8786 | -0.027917 | 30.9034 | -1.4205 | 31.3769 | 0.98033 | -0.045062 | 0.98155 | -0.045118
325.6 | -3.5708 | 0.031852 | -0.0020725 | 32.5153 | 28.9445 | -1.07 | -0.033999 | 30.7299 | -1.7854 | 31.325 | 0.97482 | -0.056638 | 0.97604 | -0.056708
325.62 | -4.0661 | 0.03148 | -0.0029301 | 32.2342 | 28.1681 | -0.7889 | -0.025067 | 30.2012 | -2.033 | 30.8788 | 0.95805 | -0.064492 | 0.95924 | -0.064573
325.64 | -4.6395 | 0.031293 | -0.0037877 | 32.4324 | 27.7929 | -0.9871 | -0.031365 | 30.1127 | -2.3197 | 30.8859 | 0.95525 | -0.073588 | 0.95643 | -0.073679
325.66 | -5.0565 | 0.030735 | -0.0045023 | 32.238 | 27.1815 | -0.7927 | -0.025188 | 29.7097 | -2.5283 | 30.5525 | 0.94246 | -0.080202 | 0.94363 | -0.080302
325.68 | -5.3432 | 0.030362 | -0.005074 | 32.4476 | 27.1044 | -1.0023 | -0.031848 | 29.776 | -2.6716 | 30.6665 | 0.94457 | -0.08475 | 0.94574 | -0.084855
325.7 | -5.6821 | 0.030176 | -0.0056458 | 32.3917 | 26.7096 | -0.9464 | -0.030072 | 29.5507 | -2.841 | 30.4977 | 0.93742 | -0.090124 | 0.93858 | -0.090236
325.72 | -5.8645 | 0.029803 | -0.0060746 | 32.2621 | 26.3976 | -0.8168 | -0.025954 | 29.3298 | -2.9323 | 30.3073 | 0.93041 | -0.093018 | 0.93157 | -0.093134
325.74 | -5.9166 | 0.029431 | -0.006146 | 32.3513 | 26.4347 | -0.906 | -0.028788 | 29.393 | -2.9583 | 30.3791 | 0.93242 | -0.093845 | 0.93357 | -0.093961
325.76 | -5.9948 | 0.029245 | -0.0062175 | 31.967 | 25.9722 | -0.5217 | -0.016577 | 28.9696 | -2.9974 | 29.9687 | 0.91898 | -0.095085 | 0.92013 | -0.095203
325.78 | -5.8384 | 0.029058 | -0.0059316 | 31.9779 | 26.1395 | -0.5326 | -0.016923 | 29.0587 | -2.9192 | 30.0318 | 0.92181 | -0.092605 | 0.92295 | -0.09272
325.8 | -5.6821 | 0.029058 | -0.0055743 | 31.917 | 26.2349 | -0.4717 | -0.014988 | 29.076 | -2.841 | 30.023 | 0.92236 | -0.090124 | 0.9235 | -0.090236
325.82 | -5.4996 | 0.028872 | -0.0050026 | 32.0927 | 26.5931 | -0.6474 | -0.020571 | 29.3429 | -2.7498 | 30.2595 | 0.93083 | -0.08723 | 0.93198 | -0.087339
325.84 | -5.1086 | 0.028686 | -0.0037877 | 31.7318 | 26.6232 | -0.2865 | -0.0091035 | 29.1775 | -2.5543 | 30.0289 | 0.92558 | -0.081029 | 0.92673 | -0.08113
325.86 | -4.6134 | 0.028686 | -0.0023584 | 31.9628 | 27.3494 | -0.5175 | -0.016444 | 29.6561 | -2.3067 | 30.425 | 0.94076 | -0.073174 | 0.94193 | -0.073265
325.88 | -4.1443 | 0.028686 | -0.00092905 | 31.6871 | 27.5428 | -0.2418 | -0.0076832 | 29.615 | -2.0721 | 30.3057 | 0.93946 | -0.065733 | 0.94062 | -0.065814
325.9 | -3.5448 | 0.028686 | 0.00050026 | 31.4247 | 27.8799 | 0.0206 | 0.00065456 | 29.6523 | -1.7724 | 30.2431 | 0.94064 | -0.056224 | 0.94181 | -0.056294
325.92 | -2.8671 | 0.028686 | 0.0017866 | 31.3716 | 28.5045 | 0.0737 | 0.0023418 | 29.9381 | -1.4335 | 30.4159 | 0.94971 | -0.045475 | 0.95089 | -0.045532
325.94 | -2.0852 | 0.028872 | 0.0030015 | 32.3029 | 30.2177 | 0.1424 | 0.0045247 | 31.2603 | -1.0426 | 31.6078 | 0.99165 | -0.033073 | 0.99288 | -0.033114
325.96 | -1.4857 | 0.028872 | 0.004145 | 31.2938 | 29.8081 | 0.1515 | 0.0048139 | 30.551 | -0.74284 | 30.7986 | 0.96915 | -0.023565 | 0.97035 | -0.023594
325.98 | -0.78193 | 0.029245 | 0.0053599 | 31.2035 | 30.4216 | 0.2418 | 0.0076832 | 30.8125 | -0.39097 | 30.9429 | 0.97745 | -0.012402 | 0.97866 | -0.012418
326 | 0.052129 | 0.029431 | 0.0066463 | 30.9803 | 31.0324 | 0.465 | 0.014775 | 31.0064 | 0.026064 | 30.9977 | 0.9836 | 0.00082683 | 0.98482 | 0.00082785
326.02 | 0.83406 | 0.029617 | 0.0079327 | 31.0771 | 31.9112 | 0.3682 | 0.0117 | 31.4941 | 0.41703 | 31.3551 | 0.99907 | 0.013229 | 1.0003 | 0.013246
326.04 | 1.4075 | 0.02999 | 0.0087902 | 30.8301 | 32.2376 | 0.6152 | 0.019548 | 31.5338 | 0.70374 | 31.2993 | 1.0003 | 0.022324 | 1.0016 | 0.022352
326.06 | 2.1894 | 0.030176 | 0.0098622 | 30.8777 | 33.0671 | 0.5676 | 0.018035 | 31.9724 | 1.0947 | 31.6075 | 1.0142 | 0.034727 | 1.0155 | 0.03477
326.08 | 2.8932 | 0.030548 | 0.010934 | 30.9741 | 33.8673 | 0.4712 | 0.014972 | 32.4207 | 1.4466 | 31.9385 | 1.0285 | 0.045889 | 1.0297 | 0.045946
326.1 | 3.5708 | 0.030921 | 0.011863 | 30.6569 | 34.2277 | 0.7884 | 0.025051 | 32.4423 | 1.7854 | 31.8472 | 1.0291 | 0.056638 | 1.0304 | 0.056708
326.12 | 4.1182 | 0.031293 | 0.012649 | 30.7112 | 34.8294 | 0.7341 | 0.023326 | 32.7703 | 2.0591 | 32.0839 | 1.0396 | 0.065319 | 1.0408 | 0.0654
326.14 | 4.6655 | 0.031293 | 0.013435 | 30.7581 | 35.4236 | 0.6872 | 0.021836 | 33.0909 | 2.3328 | 32.3133 | 1.0497 | 0.074001 | 1.051 | 0.074093
326.16 | 5.1086 | 0.03148 | 0.014007 | 30.7594 | 35.868 | 0.6859 | 0.021794 | 33.3137 | 2.5543 | 32.4623 | 1.0568 | 0.081029 | 1.0581 | 0.08113
326.18 | 5.4214 | 0.032039 | 0.014507 | 30.7514 | 36.1728 | 0.6939 | 0.022049 | 33.4621 | 2.7107 | 32.5585 | 1.0615 | 0.08599 | 1.0628 | 0.086097
326.2 | 5.7081 | 0.032225 | 0.015008 | 30.7808 | 36.4889 | 0.6645 | 0.021114 | 33.6349 | 2.8541 | 32.6835 | 1.067 | 0.090538 | 1.0683 | 0.09065
326.22 | 5.9948 | 0.032597 | 0.015294 | 30.9491 | 36.9439 | 0.4962 | 0.015767 | 33.9465 | 2.9974 | 32.9474 | 1.0769 | 0.095085 | 1.0782 | 0.095203
326.24 | 6.047 | 0.032784 | 0.015437 | 30.8453 | 36.8923 | 0.6 | 0.019065 | 33.8688 | 3.0235 | 32.861 | 1.0744 | 0.095912 | 1.0757 | 0.096031
326.26 | 6.0991 | 0.03297 | 0.015437 | 31.0186 | 37.1177 | 0.4267 | 0.013558 | 34.0681 | 3.0495 | 33.0516 | 1.0807 | 0.096739 | 1.0821 | 0.096859
326.28 | 5.9166 | 0.03297 | 0.015294 | 30.9954 | 36.912 | 0.4499 | 0.014296 | 33.9537 | 2.9583 | 32.9676 | 1.0771 | 0.093845 | 1.0784 | 0.093961
326.3 | 5.7081 | 0.033156 | 0.014936 | 31.3896 | 37.0977 | 0.0557 | 0.0017699 | 34.2437 | 2.8541 | 33.2923 | 1.0863 | 0.090538 | 1.0876 | 0.09065
326.32 | 5.4735 | 0.033342 | 0.014365 | 31.3396 | 36.8131 | 0.1057 | 0.0033586 | 34.0764 | 2.7368 | 33.1641 | 1.081 | 0.086817 | 1.0823 | 0.086925
326.34 | 5.0304 | 0.033342 | 0.013293 | 30.2505 | 35.2809 | 0.1948 | 0.0061898 | 32.7657 | 2.5152 | 31.9273 | 1.0394 | 0.079789 | 1.0407 | 0.079888
326.36 | 4.5873 | 0.033342 | 0.012435 | 31.5433 | 36.1306 | -0.098 | -0.0031139 | 33.837 | 2.2937 | 33.0724 | 1.0734 | 0.072761 | 1.0747 | 0.072851
326.38 | 4.0661 | 0.033342 | 0.01122 | 31.5834 | 35.6495 | -0.1381 | -0.0043881 | 33.6164 | 2.033 | 32.9388 | 1.0664 | 0.064492 | 1.0677 | 0.064573
326.4 | 3.5448 | 0.033342 | 0.010005 | 31.254 | 34.7988 | 0.1913 | 0.0060785 | 33.0264 | 1.7724 | 32.4356 | 1.0477 | 0.056224 | 1.049 | 0.056294
326.42 | 2.8671 | 0.033342 | 0.0085759 | 31.8974 | 34.7645 | -0.4521 | -0.014365 | 33.3309 | 1.4335 | 32.8531 | 1.0573 | 0.045475 | 1.0586 | 0.045532
326.44 | 2.2155 | 0.033156 | 0.0072895 | 31.9901 | 34.2056 | -0.5448 | -0.017311 | 33.0978 | 1.1077 | 32.7286 | 1.0499 | 0.03514 | 1.0512 | 0.035184
326.46 | 1.4335 | 0.03297 | 0.006146 | 31.8005 | 33.234 | -0.3552 | -0.011286 | 32.5173 | 0.71677 | 32.2783 | 1.0315 | 0.022738 | 1.0328 | 0.022766
326.48 | 0.75587 | 0.03297 | 0.0047882 | 32.1738 | 32.9297 | -0.7285 | -0.023148 | 32.5517 | 0.37793 | 32.4258 | 1.0326 | 0.011989 | 1.0339 | 0.012004
326.5 | -0.026064 | 0.032784 | 0.0036447 | 31.9018 | 31.8757 | -0.4565 | -0.014505 | 31.8888 | -0.013032 | 31.8931 | 1.0116 | -0.00041341 | 1.0128 | -0.00041393
326.52 | -0.75587 | 0.032597 | 0.0022154 | 32.084 | 31.3281 | -0.6387 | -0.020295 | 31.7061 | -0.37793 | 31.832 | 1.0058 | -0.011989 | 1.007 | -0.012004
326.54 | -1.5117 | 0.032225 | 0.0011434 | 32.078 | 30.5663 | -0.6327 | -0.020104 | 31.3221 | -0.75587 | 31.5741 | 0.99361 | -0.023978 | 0.99485 | -0.024008
326.56 | -2.2415 | 0.031852 | 0 | 32.1652 | 29.9237 | -0.7199 | -0.022875 | 31.0444 | -1.1208 | 31.418 | 0.9848 | -0.035554 | 0.98603 | -0.035598
326.58 | -2.8932 | 0.03148 | -0.0010005 | 32.3769 | 29.4837 | -0.9316 | -0.029602 | 30.9303 | -1.4466 | 31.4125 | 0.98118 | -0.045889 | 0.9824 | -0.045946
326.6 | -3.5448 | 0.031293 | -0.0020725 | 32.3049 | 28.7601 | -0.8596 | -0.027314 | 30.5325 | -1.7724 | 31.1233 | 0.96856 | -0.056224 | 0.96977 | -0.056294
326.62 | -4.1443 | 0.030921 | -0.0029301 | 32.3123 | 28.168 | -0.867 | -0.027549 | 30.2402 | -2.0721 | 30.9309 | 0.95929 | -0.065733 | 0.96048 | -0.065814
326.64 | -4.5873 | 0.030735 | -0.0038591 | 32.5813 | 27.994 | -1.136 | -0.036096 | 30.2876 | -2.2937 | 31.0522 | 0.9608 | -0.072761 | 0.96199 | -0.072851
326.66 | -5.0565 | 0.030362 | -0.0045738 | 32.3696 | 27.3131 | -0.9243 | -0.02937 | 29.8413 | -2.5283 | 30.6841 | 0.94664 | -0.080202 | 0.94781 | -0.080302
326.68 | -5.4214 | 0.029803 | -0.005217 | 32.5375 | 27.1161 | -1.0922 | -0.034705 | 29.8268 | -2.7107 | 30.7304 | 0.94618 | -0.08599 | 0.94735 | -0.086097
326.7 | -5.6821 | 0.029431 | -0.0057172 | 32.1317 | 26.4496 | -0.6864 | -0.02181 | 29.2907 | -2.841 | 30.2377 | 0.92917 | -0.090124 | 0.93032 | -0.090236
326.72 | -5.8906 | 0.029245 | -0.006146 | 32.3643 | 26.4737 | -0.919 | -0.029201 | 29.419 | -2.9453 | 30.4008 | 0.93324 | -0.093431 | 0.9344 | -0.093547
326.74 | -5.9427 | 0.028872 | -0.006289 | 32.0663 | 26.1236 | -0.621 | -0.019732 | 29.095 | -2.9713 | 30.0854 | 0.92296 | -0.094258 | 0.92411 | -0.094375
326.76 | -5.8906 | 0.028872 | -0.006289 | 31.8956 | 26.005 | -0.4503 | -0.014308 | 28.9503 | -2.9453 | 29.9321 | 0.91837 | -0.093431 | 0.91951 | -0.093547
326.78 | -5.8645 | 0.028499 | -0.0062175 | 31.8866 | 26.0221 | -0.4413 | -0.014022 | 28.9543 | -2.9323 | 29.9318 | 0.9185 | -0.093018 | 0.91964 | -0.093134
326.8 | -5.6821 | 0.028313 | -0.0058602 | 31.657 | 25.9749 | -0.2117 | -0.0067268 | 28.816 | -2.841 | 29.763 | 0.91411 | -0.090124 | 0.91525 | -0.090236
326.82 | -5.5517 | 0.028127 | -0.0052884 | 31.8701 | 26.3184 | -0.4248 | -0.013498 | 29.0942 | -2.7759 | 30.0195 | 0.92294 | -0.088057 | 0.92408 | -0.088166
326.84 | -5.1086 | 0.028127 | -0.0040735 | 31.657 | 26.5484 | -0.2117 | -0.0067268 | 29.1027 | -2.5543 | 29.9541 | 0.92321 | -0.081029 | 0.92435 | -0.08113
326.86 | -4.6134 | 0.028127 | -0.0023584 | 31.7755 | 27.1621 | -0.3302 | -0.010492 | 29.4688 | -2.3067 | 30.2377 | 0.93482 | -0.073174 | 0.93598 | -0.073265
326.88 | -4.1443 | 0.028127 | -0.001072 | 31.5065 | 27.3622 | -0.0612 | -0.0019446 | 29.4344 | -2.0721 | 30.1251 | 0.93373 | -0.065733 | 0.93489 | -0.065814
326.9 | -3.5187 | 0.028127 | 0.0002144 | 30.9655 | 27.4468 | 0.4798 | 0.015246 | 29.2061 | -1.7594 | 29.7926 | 0.92649 | -0.055811 | 0.92764 | -0.05588
326.92 | -2.815 | 0.028313 | 0.0016437 | 31.0632 | 28.2482 | 0.3821 | 0.012141 | 29.6557 | -1.4075 | 30.1249 | 0.94075 | -0.044649 | 0.94192 | -0.044704
326.94 | -2.1634 | 0.028499 | 0.0029301 | 31.0796 | 28.9162 | 0.3657 | 0.01162 | 29.9979 | -1.0817 | 30.3585 | 0.95161 | -0.034313 | 0.95279 | -0.034356
326.96 | -1.4857 | 0.028499 | 0.0040735 | 30.8046 | 29.3189 | 0.6407 | 0.020358 | 30.0618 | -0.74284 | 30.3094 | 0.95363 | -0.023565 | 0.95481 | -0.023594
326.98 | -0.70374 | 0.028872 | 0.0055028 | 31.0138 | 30.3101 | 0.4315 | 0.013711 | 30.6619 | -0.35187 | 30.7792 | 0.97267 | -0.011162 | 0.97388 | -0.011176
327 | 0.026064 | 0.029058 | 0.0066463 | 31.0118 | 31.0379 | 0.4335 | 0.013774 | 31.0248 | 0.013032 | 31.0205 | 0.98418 | 0.00041341 | 0.9854 | 0.00041393
327.02 | 0.75587 | 0.029245 | 0.0077897 | 30.924 | 31.6799 | 0.5213 | 0.016564 | 31.3019 | 0.37793 | 31.176 | 0.99297 | 0.011989 | 0.9942 | 0.012004
327.04 | 1.5639 | 0.029617 | 0.0087902 | 30.6147 | 32.1786 | 0.8306 | 0.026392 | 31.3966 | 0.78193 | 31.136 | 0.99598 | 0.024805 | 0.99721 | 0.024836
327.06 | 2.2415 | 0.02999 | 0.0098622 | 30.7137 | 32.9552 | 0.7316 | 0.023247 | 31.8345 | 1.1208 | 31.4609 | 1.0099 | 0.035554 | 1.0111 | 0.035598
327.08 | 2.8932 | 0.030176 | 0.010863 | 30.5903 | 33.4835 | 0.855 | 0.027168 | 32.0369 | 1.4466 | 31.5547 | 1.0163 | 0.045889 | 1.0175 | 0.045946
327.1 | 3.5448 | 0.030548 | 0.011863 | 30.4869 | 34.0317 | 0.9584 | 0.030453 | 32.2593 | 1.7724 | 31.6685 | 1.0233 | 0.056224 | 1.0246 | 0.056294
327.12 | 4.1443 | 0.030735 | 0.012649 | 30.6569 | 34.8012 | 0.7884 | 0.025051 | 32.729 | 2.0721 | 32.0383 | 1.0382 | 0.065733 | 1.0395 | 0.065814
327.14 | 4.6395 | 0.031107 | 0.013293 | 30.5314 | 35.1709 | 0.9139 | 0.029039 | 32.8511 | 2.3197 | 32.0779 | 1.0421 | 0.073588 | 1.0434 | 0.073679
327.16 | 5.0565 | 0.03148 | 0.014007 | 30.4988 | 35.5553 | 0.9465 | 0.030075 | 33.0271 | 2.5283 | 32.1843 | 1.0477 | 0.080202 | 1.049 | 0.080302
327.18 | 5.4214 | 0.031852 | 0.014507 | 30.9381 | 36.3595 | 0.5072 | 0.016116 | 33.6488 | 2.7107 | 32.7452 | 1.0674 | 0.08599 | 1.0687 | 0.086097
327.2 | 5.7863 | 0.032039 | 0.015008 | 30.744 | 36.5303 | 0.7013 | 0.022284 | 33.6372 | 2.8932 | 32.6728 | 1.0671 | 0.091778 | 1.0684 | 0.091892
327.22 | 5.9427 | 0.032411 | 0.015222 | 30.76 | 36.7027 | 0.6853 | 0.021775 | 33.7313 | 2.9713 | 32.7409 | 1.07 | 0.094258 | 1.0714 | 0.094375
327.24 | 6.073 | 0.032784 | 0.015437 | 31.026 | 37.099 | 0.4193 | 0.013323 | 34.0625 | 3.0365 | 33.0503 | 1.0805 | 0.096325 | 1.0819 | 0.096445
327.26 | 6.1251 | 0.03297 | 0.015508 | 31.0771 | 37.2022 | 0.3682 | 0.0117 | 34.1397 | 3.0626 | 33.1188 | 1.083 | 0.097152 | 1.0843 | 0.097273
327.28 | 5.9427 | 0.033156 | 0.015294 | 30.8765 | 36.8192 | 0.5688 | 0.018074 | 33.8478 | 2.9713 | 32.8574 | 1.0737 | 0.094258 | 1.0751 | 0.094375
327.3 | 5.656 | 0.033342 | 0.014722 | 31.0052 | 36.6612 | 0.4401 | 0.013984 | 33.8332 | 2.828 | 32.8905 | 1.0733 | 0.089711 | 1.0746 | 0.089822
327.32 | 5.4996 | 0.033342 | 0.014293 | 30.254 | 35.7536 | 0.1913 | 0.0060785 | 33.0038 | 2.7498 | 32.0872 | 1.047 | 0.08723 | 1.0483 | 0.087339
327.34 | 5.1347 | 0.033342 | 0.013507 | 31.2473 | 36.382 | 0.198 | 0.0062914 | 33.8146 | 2.5673 | 32.9589 | 1.0727 | 0.081442 | 1.074 | 0.081544
327.36 | 4.5873 | 0.033529 | 0.012292 | 31.1706 | 35.7579 | 0.2747 | 0.0087286 | 33.4643 | 2.2937 | 32.6997 | 1.0616 | 0.072761 | 1.0629 | 0.072851
327.38 | 4.0921 | 0.033529 | 0.011292 | 31.4315 | 35.5236 | 0.0138 | 0.00043849 | 33.4776 | 2.0461 | 32.7955 | 1.062 | 0.064906 | 1.0633 | 0.064986
327.4 | 3.5448 | 0.033529 | 0.010005 | 31.6058 | 35.1506 | -0.1605 | -0.0050999 | 33.3782 | 1.7724 | 32.7874 | 1.0588 | 0.056224 | 1.0602 | 0.056294
327.42 | 2.8671 | 0.033529 | 0.0087188 | 31.5479 | 34.415 | -0.1026 | -0.0032601 | 32.9814 | 1.4335 | 32.5036 | 1.0462 | 0.045475 | 1.0475 | 0.045532
327.44 | 2.1634 | 0.033529 | 0.007218 | 31.5998 | 33.7632 | -0.1545 | -0.0049092 | 32.6815 | 1.0817 | 32.3209 | 1.0367 | 0.034313 | 1.038 | 0.034356
327.46 | 1.5117 | 0.033529 | 0.006146 | 31.8724 | 33.3841 | -0.4271 | -0.013571 | 32.6283 | 0.75587 | 32.3763 | 1.035 | 0.023978 | 1.0363 | 0.024008
327.48 | 0.70374 | 0.033529 | 0.0049311 | 31.7181 | 32.4218 | -0.2728 | -0.0086682 | 32.07 | 0.35187 | 31.9527 | 1.0173 | 0.011162 | 1.0186 | 0.011176
327.5 | 0 | 0.033342 | 0.0036447 | 31.8071 | 31.8071 | -0.3618 | -0.011496 | 31.8071 | 0 | 31.8071 | 1.009 | 0 | 1.0102 | 0
327.52 | -0.808 | 0.033156 | 0.0025013 | 32.2903 | 31.4823 | -0.845 | -0.02685 | 31.8863 | -0.404 | 32.021 | 1.0115 | -0.012816 | 1.0128 | -0.012832
327.54 | -1.5117 | 0.03297 | 0.0013578 | 32.5227 | 31.011 | -1.0774 | -0.034234 | 31.7668 | -0.75587 | 32.0188 | 1.0077 | -0.023978 | 1.009 | -0.024008
327.56 | -2.2155 | 0.032597 | 0.00028586 | 32.4268 | 30.2113 | -0.9815 | -0.031187 | 31.3191 | -1.1077 | 31.6883 | 0.99351 | -0.03514 | 0.99475 | -0.035184
327.58 | -2.8932 | 0.032411 | -0.00071465 | 32.5159 | 29.6227 | -1.0706 | -0.034018 | 31.0693 | -1.4466 | 31.5515 | 0.98559 | -0.045889 | 0.98682 | -0.045946
327.6 | -3.5708 | 0.032225 | -0.002001 | 32.4476 | 28.8768 | -1.0023 | -0.031848 | 30.6622 | -1.7854 | 31.2573 | 0.97268 | -0.056638 | 0.97389 | -0.056708
327.62 | -4.1182 | 0.031852 | -0.0027157 | 32.7314 | 28.6132 | -1.2861 | -0.040866 | 30.6723 | -2.0591 | 31.3587 | 0.973 | -0.065319 | 0.97421 | -0.0654
327.64 | -4.5873 | 0.03148 | -0.0035733 | 32.6185 | 28.0312 | -1.1732 | -0.037278 | 30.3248 | -2.2937 | 31.0894 | 0.96198 | -0.072761 | 0.96317 | -0.072851
327.66 | -5.0826 | 0.031107 | -0.0043594 | 32.4996 | 27.417 | -1.0543 | -0.0335 | 29.9583 | -2.5413 | 30.8054 | 0.95035 | -0.080616 | 0.95153 | -0.080716
327.68 | -5.4214 | 0.030735 | -0.0049311 | 32.6038 | 27.1824 | -1.1585 | -0.036811 | 29.8931 | -2.7107 | 30.7967 | 0.94828 | -0.08599 | 0.94946 | -0.086097
327.7 | -5.6821 | 0.030548 | -0.0055743 | 32.3867 | 26.7046 | -0.9414 | -0.029913 | 29.5457 | -2.841 | 30.4927 | 0.93726 | -0.090124 | 0.93842 | -0.090236
327.72 | -5.9166 | 0.030362 | -0.0059316 | 32.4036 | 26.487 | -0.9583 | -0.03045 | 29.4453 | -2.9583 | 30.4314 | 0.93407 | -0.093845 | 0.93523 | -0.093961
327.74 | -5.9688 | 0.02999 | -0.0060031 | 32.3165 | 26.3477 | -0.8712 | -0.027682 | 29.3321 | -2.9844 | 30.3269 | 0.93048 | -0.094672 | 0.93164 | -0.094789
327.76 | -5.8645 | 0.029617 | -0.0059316 | 32.3738 | 26.5093 | -0.9285 | -0.029503 | 29.4415 | -2.9323 | 30.419 | 0.93396 | -0.093018 | 0.93512 | -0.093134
327.78 | -5.7863 | 0.029431 | -0.0060031 | 32.3494 | 26.5631 | -0.9041 | -0.028728 | 29.4562 | -2.8932 | 30.4206 | 0.93442 | -0.091778 | 0.93558 | -0.091892
327.8 | -5.7342 | 0.029245 | -0.0057172 | 32.2805 | 26.5463 | -0.8352 | -0.026538 | 29.4134 | -2.8671 | 30.3691 | 0.93306 | -0.090951 | 0.93422 | -0.091064
327.82 | -5.5517 | 0.029058 | -0.0050026 | 31.8585 | 26.3068 | -0.4132 | -0.013129 | 29.0826 | -2.7759 | 30.0079 | 0.92257 | -0.088057 | 0.92372 | -0.088166
327.84 | -5.1086 | 0.029058 | -0.0035733 | 31.8168 | 26.7082 | -0.3715 | -0.011804 | 29.2625 | -2.5543 | 30.1139 | 0.92828 | -0.081029 | 0.92943 | -0.08113
327.86 | -4.5873 | 0.029058 | -0.0022869 | 31.6516 | 27.0643 | -0.2063 | -0.0065552 | 29.3579 | -2.2937 | 30.1225 | 0.9313 | -0.072761 | 0.93246 | -0.072851
327.88 | -4.1703 | 0.029058 | -0.0010005 | 32.858 | 28.6877 | -0.4127 | -0.013114 | 30.7728 | -2.0852 | 31.4679 | 0.97619 | -0.066146 | 0.9774 | -0.066228
327.9 | -3.4405 | 0.029058 | 0.00050026 | 31.567 | 28.1265 | -0.1217 | -0.003867 | 29.8467 | -1.7203 | 30.4202 | 0.94681 | -0.054571 | 0.94799 | -0.054638
327.92 | -2.8671 | 0.029245 | 0.0019296 | 31.5615 | 28.6944 | -0.1162 | -0.0036922 | 30.128 | -1.4335 | 30.6058 | 0.95573 | -0.045475 | 0.95692 | -0.045532
327.94 | -2.1634 | 0.029431 | 0.0031445 | 30.999 | 28.8356 | 0.4463 | 0.014181 | 29.9173 | -1.0817 | 30.2779 | 0.94905 | -0.034313 | 0.95023 | -0.034356
327.96 | -1.4335 | 0.029431 | 0.0043594 | 31.0565 | 29.623 | 0.3888 | 0.012354 | 30.3397 | -0.71677 | 30.5787 | 0.96245 | -0.022738 | 0.96364 | -0.022766
327.98 | -0.70374 | 0.029803 | 0.0056458 | 31.1108 | 30.4071 | 0.3345 | 0.010629 | 30.7589 | -0.35187 | 30.8762 | 0.97575 | -0.011162 | 0.97696 | -0.011176
328 | 0.026064 | 0.030176 | 0.0069321 | 31.0796 | 31.1057 | 0.3657 | 0.01162 | 31.0926 | 0.013032 | 31.0883 | 0.98633 | 0.00041341 | 0.98756 | 0.00041393
328.02 | 0.78193 | 0.030548 | 0.0080041 | 31.1064 | 31.8883 | 0.3389 | 0.010769 | 31.4974 | 0.39097 | 31.367 | 0.99917 | 0.012402 | 1.0004 | 0.012418
328.04 | 1.4857 | 0.030921 | 0.0090046 | 31.0694 | 32.5551 | 0.3759 | 0.011944 | 31.8122 | 0.74284 | 31.5646 | 1.0092 | 0.023565 | 1.0104 | 0.023594
328.06 | 2.2676 | 0.031107 | 0.010148 | 30.7581 | 33.0257 | 0.6872 | 0.021836 | 31.8919 | 1.1338 | 31.514 | 1.0117 | 0.035967 | 1.0129 | 0.036012
328.08 | 2.9192 | 0.031293 | 0.011149 | 30.8973 | 33.8165 | 0.548 | 0.017413 | 32.3569 | 1.4596 | 31.8704 | 1.0264 | 0.046302 | 1.0277 | 0.04636
328.1 | 3.5448 | 0.031666 | 0.012006 | 30.7465 | 34.2913 | 0.6988 | 0.022204 | 32.5189 | 1.7724 | 31.9281 | 1.0316 | 0.056224 | 1.0329 | 0.056294
328.12 | 4.1443 | 0.032225 | 0.012864 | 30.9832 | 35.1275 | 0.4621 | 0.014683 | 33.0553 | 2.0721 | 32.3646 | 1.0486 | 0.065733 | 1.0499 | 0.065814
328.14 | 4.6395 | 0.032597 | 0.013578 | 30.7191 | 35.3586 | 0.7262 | 0.023075 | 33.0388 | 2.3197 | 32.2656 | 1.0481 | 0.073588 | 1.0494 | 0.073679
328.16 | 5.1086 | 0.03297 | 0.01415 | 30.7288 | 35.8374 | 0.7165 | 0.022767 | 33.2831 | 2.5543 | 32.4317 | 1.0558 | 0.081029 | 1.0571 | 0.08113
328.18 | 5.4735 | 0.03297 | 0.014722 | 31.0808 | 36.5543 | 0.3645 | 0.011582 | 33.8176 | 2.7368 | 32.9053 | 1.0728 | 0.086817 | 1.0741 | 0.086925
328.2 | 5.7342 | 0.033156 | 0.015222 | 30.7752 | 36.5094 | 0.6701 | 0.021292 | 33.6423 | 2.8671 | 32.6866 | 1.0672 | 0.090951 | 1.0685 | 0.091064
328.22 | 6.0209 | 0.033529 | 0.015508 | 31.2894 | 37.3103 | 0.1559 | 0.0049537 | 34.2998 | 3.0104 | 33.2964 | 1.0881 | 0.095498 | 1.0894 | 0.095617
328.24 | 6.073 | 0.033715 | 0.015579 | 31.2601 | 37.3331 | 0.1852 | 0.0058847 | 34.2966 | 3.0365 | 33.2844 | 1.088 | 0.096325 | 1.0893 | 0.096445
328.26 | 6.047 | 0.034088 | 0.015722 | 31.035 | 37.082 | 0.4103 | 0.013037 | 34.0585 | 3.0235 | 33.0507 | 1.0804 | 0.095912 | 1.0818 | 0.096031
328.28 | 5.9427 | 0.034088 | 0.015579 | 31.2297 | 37.1724 | 0.2156 | 0.0068507 | 34.201 | 2.9713 | 33.2106 | 1.0849 | 0.094258 | 1.0863 | 0.094375
328.3 | 5.7342 | 0.034274 | 0.015151 | 31.2841 | 37.0183 | 0.1612 | 0.0051221 | 34.1512 | 2.8671 | 33.1955 | 1.0834 | 0.090951 | 1.0847 | 0.091064
328.32 | 5.3953 | 0.03446 | 0.014365 | 31.359 | 36.7543 | 0.0863 | 0.0027422 | 34.0567 | 2.6977 | 33.1574 | 1.0804 | 0.085577 | 1.0817 | 0.085683
328.34 | 5.0304 | 0.03446 | 0.01365 | 31.3923 | 36.4227 | 0.053 | 0.0016841 | 33.9075 | 2.5152 | 33.0691 | 1.0756 | 0.079789 | 1.077 | 0.079888
328.36 | 4.6134 | 0.034646 | 0.012864 | 31.5864 | 36.1998 | -0.1411 | -0.0044834 | 33.8931 | 2.3067 | 33.1242 | 1.0752 | 0.073174 | 1.0765 | 0.073265
328.38 | 4.1703 | 0.034646 | 0.011577 | 30.6182 | 34.7885 | -0.1729 | -0.0054939 | 32.7034 | 2.0852 | 32.0083 | 1.0374 | 0.066146 | 1.0387 | 0.066228
328.4 | 3.4666 | 0.034646 | 0.010148 | 31.5823 | 35.0489 | -0.137 | -0.0043532 | 33.3156 | 1.7333 | 32.7378 | 1.0568 | 0.054984 | 1.0582 | 0.055052
328.42 | 2.841 | 0.034646 | 0.0089332 | 31.8071 | 34.6481 | -0.3618 | -0.011496 | 33.2276 | 1.4205 | 32.7541 | 1.0541 | 0.045062 | 1.0554 | 0.045118
328.44 | 2.1894 | 0.034646 | 0.0076468 | 31.717 | 33.9064 | -0.2717 | -0.0086332 | 32.8117 | 1.0947 | 32.4468 | 1.0409 | 0.034727 | 1.0422 | 0.03477
328.46 | 1.4596 | 0.034646 | 0.0064319 | 31.9841 | 33.4437 | -0.5388 | -0.01712 | 32.7139 | 0.72981 | 32.4706 | 1.0378 | 0.023151 | 1.0391 | 0.02318
328.48 | 0.75587 | 0.03446 | 0.0051455 | 32.2086 | 32.9645 | -0.7633 | -0.024254 | 32.5865 | 0.37793 | 32.4606 | 1.0337 | 0.011989 | 1.035 | 0.012004
328.5 | 0.052129 | 0.034274 | 0.0038591 | 32.0311 | 32.0832 | -0.5858 | -0.018614 | 32.0572 | 0.026064 | 32.0485 | 1.0169 | 0.00082683 | 1.0182 | 0.00082785
328.52 | -0.75587 | 0.034088 | 0.0027872 | 32.141 | 31.3851 | -0.6957 | -0.022106 | 31.7631 | -0.37793 | 31.889 | 1.0076 | -0.011989 | 1.0089 | -0.012004
328.54 | -1.5378 | 0.033901 | 0.0015008 | 32.2744 | 30.7366 | -0.8291 | -0.026345 | 31.5055 | -0.7689 | 31.7618 | 0.99943 | -0.024391 | 1.0007 | -0.024422
328.56 | -2.2155 | 0.033529 | 0.00042879 | 32.3757 | 30.1602 | -0.9304 | -0.029563 | 31.268 | -1.1077 | 31.6372 | 0.99189 | -0.03514 | 0.99313 | -0.035184
328.58 | -2.8671 | 0.033342 | -0.00057172 | 32.1934 | 29.3263 | -0.7481 | -0.023771 | 30.7599 | -1.4335 | 31.2377 | 0.97578 | -0.045475 | 0.97699 | -0.045532
328.6 | -3.5187 | 0.033156 | -0.0015008 | 32.2751 | 28.7564 | -0.8298 | -0.026367 | 30.5157 | -1.7594 | 31.1022 | 0.96803 | -0.055811 | 0.96923 | -0.05588
328.62 | -4.1182 | 0.032597 | -0.0025013 | 32.5995 | 28.4813 | -1.1542 | -0.036675 | 30.5404 | -2.0591 | 31.2268 | 0.96881 | -0.065319 | 0.97002 | -0.0654
328.64 | -4.6134 | 0.032411 | -0.0032874 | 32.672 | 28.0586 | -1.2267 | -0.038978 | 30.3653 | -2.3067 | 31.1342 | 0.96326 | -0.073174 | 0.96446 | -0.073265
328.66 | -5.0565 | 0.032039 | -0.004145 | 32.2371 | 27.1806 | -0.7918 | -0.025159 | 29.7088 | -2.5283 | 30.5516 | 0.94244 | -0.080202 | 0.94361 | -0.080302
328.68 | -5.4214 | 0.031666 | -0.0047167 | 32.452 | 27.0306 | -1.0067 | -0.031988 | 29.7413 | -2.7107 | 30.6449 | 0.94346 | -0.08599 | 0.94464 | -0.086097
328.7 | -5.7081 | 0.031293 | -0.005217 | 32.3255 | 26.6174 | -0.8802 | -0.027968 | 29.4714 | -2.8541 | 30.4228 | 0.9349 | -0.090538 | 0.93606 | -0.09065
328.72 | -5.8645 | 0.031293 | -0.0056458 | 32.4002 | 26.5357 | -0.9549 | -0.030342 | 29.4679 | -2.9323 | 30.4454 | 0.93479 | -0.093018 | 0.93595 | -0.093134
328.74 | -5.9427 | 0.030735 | -0.0057887 | 32.2047 | 26.262 | -0.7594 | -0.02413 | 29.2334 | -2.9713 | 30.2238 | 0.92735 | -0.094258 | 0.9285 | -0.094375
328.76 | -5.9166 | 0.030548 | -0.0058602 | 32.3854 | 26.4688 | -0.9401 | -0.029872 | 29.4271 | -2.9583 | 30.4132 | 0.9335 | -0.093845 | 0.93466 | -0.093961
328.78 | -5.8906 | 0.030362 | -0.0056458 | 32.2621 | 26.3715 | -0.8168 | -0.025954 | 29.3168 | -2.9453 | 30.2986 | 0.93 | -0.093431 | 0.93115 | -0.093547
328.8 | -5.7342 | 0.030176 | -0.0053599 | 32.1508 | 26.4166 | -0.7055 | -0.022417 | 29.2837 | -2.8671 | 30.2394 | 0.92895 | -0.090951 | 0.9301 | -0.091064
328.82 | -5.4735 | 0.02999 | -0.0046453 | 31.994 | 26.5205 | -0.5487 | -0.017435 | 29.2572 | -2.7368 | 30.1695 | 0.92811 | -0.086817 | 0.92926 | -0.086925
328.84 | -5.1868 | 0.02999 | -0.0035018 | 31.9128 | 26.726 | -0.4675 | -0.014855 | 29.3194 | -2.5934 | 30.1839 | 0.93008 | -0.082269 | 0.93124 | -0.082371
328.86 | -4.5873 | 0.02999 | -0.0019296 | 31.6566 | 27.0693 | -0.2113 | -0.006714 | 29.3629 | -2.2937 | 30.1275 | 0.93146 | -0.072761 | 0.93262 | -0.072851
328.88 | -4.0139 | 0.02999 | -0.00057172 | 31.4271 | 27.4132 | 0.0182 | 0.0005783 | 29.4201 | -2.007 | 30.0891 | 0.93328 | -0.063666 | 0.93444 | -0.063745
328.9 | -3.4926 | 0.02999 | 0.00057172 | 32.3584 | 28.8658 | 0.0869 | 0.0027612 | 30.6121 | -1.7463 | 31.1942 | 0.97109 | -0.055397 | 0.97229 | -0.055466
328.92 | -2.841 | 0.02999 | 0.002001 | 31.3682 | 28.5272 | 0.0771 | 0.0024498 | 29.9477 | -1.4205 | 30.4212 | 0.95001 | -0.045062 | 0.95119 | -0.045118
328.94 | -2.1112 | 0.02999 | 0.0033589 | 32.1414 | 30.0302 | 0.3039 | 0.0096564 | 31.0858 | -1.0556 | 31.4377 | 0.98611 | -0.033486 | 0.98734 | -0.033528
328.96 | -1.4075 | 0.030176 | 0.0046453 | 30.9899 | 29.5824 | 0.4554 | 0.01447 | 30.2862 | -0.70374 | 30.5207 | 0.96075 | -0.022324 | 0.96194 | -0.022352
328.98 | -0.72981 | 0.030362 | 0.0057172 | 32.3608 | 31.631 | 0.0845 | 0.002685 | 31.9959 | -0.3649 | 32.1175 | 1.015 | -0.011576 | 1.0162 | -0.01159
329 | 0 | 0.030548 | 0.0068607 | 31.0064 | 31.0064 | 0.4389 | 0.013946 | 31.0064 | 0 | 31.0064 | 0.9836 | 0 | 0.98482 | 0
329.02 | 0.808 | 0.030921 | 0.0080756 | 30.7758 | 31.5838 | 0.6695 | 0.021273 | 31.1798 | 0.404 | 31.0451 | 0.9891 | 0.012816 | 0.99033 | 0.012832
329.04 | 1.5117 | 0.031293 | 0.0091476 | 30.6082 | 32.1199 | 0.8371 | 0.026599 | 31.3641 | 0.75587 | 31.1121 | 0.99494 | 0.023978 | 0.99618 | 0.024008
329.06 | 2.2155 | 0.03148 | 0.01022 | 30.8765 | 33.092 | 0.5688 | 0.018074 | 31.9842 | 1.1077 | 31.615 | 1.0146 | 0.03514 | 1.0159 | 0.035184
329.08 | 2.9192 | 0.03148 | 0.011149 | 30.5576 | 33.4768 | 0.8877 | 0.028207 | 32.0172 | 1.4596 | 31.5307 | 1.0157 | 0.046302 | 1.0169 | 0.04636
329.1 | 3.5187 | 0.032039 | 0.012078 | 30.5903 | 34.109 | 0.855 | 0.027168 | 32.3497 | 1.7594 | 31.7632 | 1.0262 | 0.055811 | 1.0275 | 0.05588
329.12 | 4.1443 | 0.032225 | 0.013007 | 30.6599 | 34.8042 | 0.7854 | 0.024956 | 32.732 | 2.0721 | 32.0413 | 1.0383 | 0.065733 | 1.0396 | 0.065814
329.14 | 4.6134 | 0.032597 | 0.013578 | 30.5641 | 35.1775 | 0.8812 | 0.028 | 32.8708 | 2.3067 | 32.1019 | 1.0427 | 0.073174 | 1.044 | 0.073265
329.16 | 5.0304 | 0.03297 | 0.014293 | 30.6442 | 35.6746 | 0.8011 | 0.025455 | 33.1594 | 2.5152 | 32.321 | 1.0519 | 0.079789 | 1.0532 | 0.079888
329.18 | 5.4996 | 0.033156 | 0.014793 | 30.6033 | 36.1029 | 0.842 | 0.026754 | 33.3531 | 2.7498 | 32.4365 | 1.058 | 0.08723 | 1.0594 | 0.087339
329.2 | 5.7081 | 0.033342 | 0.015222 | 30.7764 | 36.4845 | 0.6689 | 0.021254 | 33.6305 | 2.8541 | 32.6791 | 1.0668 | 0.090538 | 1.0682 | 0.09065
329.22 | 5.9166 | 0.033715 | 0.015508 | 30.5314 | 36.448 | 0.9139 | 0.029039 | 33.4897 | 2.9583 | 32.5036 | 1.0624 | 0.093845 | 1.0637 | 0.093961
329.24 | 6.073 | 0.034088 | 0.015722 | 30.475 | 36.548 | 0.9703 | 0.030831 | 33.5115 | 3.0365 | 32.4993 | 1.0631 | 0.096325 | 1.0644 | 0.096445
329.26 | 6.073 | 0.034088 | 0.015722 | 30.7588 | 36.8318 | 0.6865 | 0.021813 | 33.7953 | 3.0365 | 32.7831 | 1.0721 | 0.096325 | 1.0734 | 0.096445
329.28 | 5.8906 | 0.034274 | 0.015437 | 31.0228 | 36.9134 | 0.4225 | 0.013425 | 33.9681 | 2.9453 | 32.9863 | 1.0775 | 0.093431 | 1.0789 | 0.093547
329.3 | 5.7342 | 0.03446 | 0.015079 | 31.0478 | 36.782 | 0.3975 | 0.012631 | 33.9149 | 2.8671 | 32.9592 | 1.0759 | 0.090951 | 1.0772 | 0.091064
329.32 | 5.4214 | 0.034646 | 0.014579 | 31.1132 | 36.5346 | 0.3321 | 0.010552 | 33.8239 | 2.7107 | 32.9203 | 1.073 | 0.08599 | 1.0743 | 0.086097
329.34 | 5.0565 | 0.034833 | 0.013864 | 31.37 | 36.4265 | 0.0753 | 0.0023927 | 33.8983 | 2.5283 | 33.0555 | 1.0753 | 0.080202 | 1.0767 | 0.080302
329.36 | 4.6395 | 0.034833 | 0.012935 | 31.4701 | 36.1096 | -0.0248 | -0.00078802 | 33.7898 | 2.3197 | 33.0166 | 1.0719 | 0.073588 | 1.0732 | 0.073679
329.38 | 4.0661 | 0.034833 | 0.011506 | 31.2791 | 35.3452 | 0.1662 | 0.005281 | 33.3121 | 2.033 | 32.6345 | 1.0567 | 0.064492 | 1.0581 | 0.064573
329.4 | 3.5187 | 0.034833 | 0.010362 | 31.6206 | 35.1393 | -0.1753 | -0.0055701 | 33.38 | 1.7594 | 32.7935 | 1.0589 | 0.055811 | 1.0602 | 0.05588
329.42 | 2.7889 | 0.034833 | 0.0088617 | 31.8798 | 34.6687 | -0.4345 | -0.013806 | 33.2742 | 1.3944 | 32.8094 | 1.0555 | 0.044235 | 1.0568 | 0.04429
329.44 | 2.1634 | 0.034833 | 0.0075753 | 31.845 | 34.0084 | -0.3997 | -0.0127 | 32.9267 | 1.0817 | 32.5661 | 1.0445 | 0.034313 | 1.0458 | 0.034356
329.46 | 1.4596 | 0.03446 | 0.0063604 | 31.994 | 33.4536 | -0.5487 | -0.017435 | 32.7238 | 0.72981 | 32.4805 | 1.0381 | 0.023151 | 1.0394 | 0.02318
329.48 | 0.72981 | 0.034274 | 0.005074 | 32.1172 | 32.847 | -0.6719 | -0.02135 | 32.4821 | 0.3649 | 32.3605 | 1.0304 | 0.011576 | 1.0317 | 0.01159
329.5 | -0.052129 | 0.034088 | 0.0037162 | 32.2477 | 32.1956 | -0.8024 | -0.025496 | 32.2216 | -0.026064 | 32.2303 | 1.0221 | -0.00082683 | 1.0234 | -0.00082785
329.52 | -0.72981 | 0.034088 | 0.0027872 | 32.2787 | 31.5489 | -0.8334 | -0.026481 | 31.9138 | -0.3649 | 32.0354 | 1.0124 | -0.011576 | 1.0136 | -0.01159
329.54 | -1.5639 | 0.033715 | 0.0014293 | 32.5106 | 30.9467 | -1.0653 | -0.03385 | 31.7287 | -0.78193 | 31.9893 | 1.0065 | -0.024805 | 1.0078 | -0.024836
329.56 | -2.1894 | 0.033342 | 0.00035733 | 32.2959 | 30.1065 | -0.8506 | -0.027028 | 31.2012 | -1.0947 | 31.5661 | 0.98978 | -0.034727 | 0.991 | -0.03477
329.58 | -2.8932 | 0.032784 | -0.00071465 | 32.469 | 29.5758 | -1.0237 | -0.032528 | 31.0224 | -1.4466 | 31.5046 | 0.9841 | -0.045889 | 0.98533 | -0.045946
329.6 | -3.4926 | 0.032411 | -0.0016437 | 32.3702 | 28.8776 | -0.9249 | -0.029389 | 30.6239 | -1.7463 | 31.206 | 0.97146 | -0.055397 | 0.97267 | -0.055466
329.62 | -4.1182 | 0.032225 | -0.0027157 | 32.4256 | 28.3074 | -0.9803 | -0.031149 | 30.3665 | -2.0591 | 31.0529 | 0.9633 | -0.065319 | 0.96449 | -0.0654
329.64 | -4.7177 | 0.032039 | -0.0035733 | 32.5311 | 27.8134 | -1.0858 | -0.034501 | 30.1723 | -2.3588 | 30.9585 | 0.95714 | -0.074828 | 0.95832 | -0.074921
329.66 | -4.9783 | 0.031666 | -0.004145 | 32.238 | 27.2597 | -0.7927 | -0.025188 | 29.7488 | -2.4892 | 30.5786 | 0.9437 | -0.078962 | 0.94488 | -0.07906
329.68 | -5.3953 | 0.031293 | -0.0049311 | 32.4866 | 27.0913 | -1.0413 | -0.033087 | 29.7889 | -2.6977 | 30.6882 | 0.94498 | -0.085577 | 0.94615 | -0.085683
329.7 | -5.7602 | 0.030735 | -0.0055028 | 32.3409 | 26.5807 | -0.8956 | -0.028458 | 29.4608 | -2.8801 | 30.4208 | 0.93457 | -0.091364 | 0.93573 | -0.091478
329.72 | -5.8645 | 0.030548 | -0.0057887 | 32.2907 | 26.4262 | -0.8454 | -0.026863 | 29.3584 | -2.9323 | 30.3359 | 0.93132 | -0.093018 | 0.93248 | -0.093134
329.74 | -5.9948 | 0.030176 | -0.0060031 | 32.2068 | 26.212 | -0.7615 | -0.024197 | 29.2094 | -2.9974 | 30.2085 | 0.92659 | -0.095085 | 0.92774 | -0.095203
329.76 | -5.9688 | 0.030176 | -0.0058602 | 32.2056 | 26.2368 | -0.7603 | -0.024158 | 29.2212 | -2.9844 | 30.216 | 0.92697 | -0.094672 | 0.92812 | -0.094789
329.78 | -5.8124 | 0.029803 | -0.0057172 | 32.166 | 26.3536 | -0.7207 | -0.0229 | 29.2598 | -2.9062 | 30.2285 | 0.92819 | -0.092191 | 0.92934 | -0.092306
329.8 | -5.656 | 0.029617 | -0.0053599 | 32.0531 | 26.3971 | -0.6078 | -0.019313 | 29.2251 | -2.828 | 30.1678 | 0.92709 | -0.089711 | 0.92824 | -0.089822
329.82 | -5.4996 | 0.029431 | -0.0048596 | 32.8712 | 27.3716 | -0.4259 | -0.013533 | 30.1214 | -2.7498 | 31.038 | 0.95552 | -0.08723 | 0.95671 | -0.087339
329.84 | -5.1608 | 0.029431 | -0.0037162 | 31.7615 | 26.6007 | -0.3162 | -0.010047 | 29.1811 | -2.5804 | 30.0412 | 0.92569 | -0.081856 | 0.92684 | -0.081957
329.86 | -4.6134 | 0.029245 | -0.0022869 | 31.6847 | 27.0713 | -0.2394 | -0.0076069 | 29.378 | -2.3067 | 30.1469 | 0.93194 | -0.073174 | 0.9331 | -0.073265
329.88 | -4.1182 | 0.029245 | -0.00092905 | 32.553 | 28.4348 | -0.1077 | -0.0034222 | 30.4939 | -2.0591 | 31.1803 | 0.96734 | -0.065319 | 0.96854 | -0.0654
329.9 | -3.5448 | 0.029245 | 0.00057172 | 31.3504 | 27.8056 | 0.0949 | 0.0030154 | 29.578 | -1.7724 | 30.1688 | 0.93828 | -0.056224 | 0.93945 | -0.056294
329.92 | -2.8671 | 0.029431 | 0.0019296 | 31.2943 | 28.4272 | 0.151 | 0.004798 | 29.8608 | -1.4335 | 30.3386 | 0.94725 | -0.045475 | 0.94843 | -0.045532
329.94 | -2.1894 | 0.029431 | 0.0032159 | 31.06 | 28.8706 | 0.3853 | 0.012243 | 29.9653 | -1.0947 | 30.3302 | 0.95057 | -0.034727 | 0.95175 | -0.03477
329.96 | -1.4335 | 0.029617 | 0.0043594 | 30.9325 | 29.499 | 0.5128 | 0.016294 | 30.2157 | -0.71677 | 30.4547 | 0.95851 | -0.022738 | 0.9597 | -0.022766
329.98 | -0.72981 | 0.02999 | 0.0055743 | 31.2265 | 30.4967 | 0.2188 | 0.0069524 | 30.8616 | -0.3649 | 30.9832 | 0.979 | -0.011576 | 0.98022 | -0.01159
330 | -0.026064 | 0.02999 | 0.0067892 | 31.1663 | 31.1402 | 0.279 | 0.0088652 | 31.1533 | -0.013032 | 31.1576 | 0.98826 | -0.00041341 | 0.98948 | -0.00041393
330.02 | 0.808 | 0.030362 | 0.0080756 | 31.0704 | 31.8784 | 0.3749 | 0.011912 | 31.4744 | 0.404 | 31.3397 | 0.99844 | 0.012816 | 0.99968 | 0.012832
330.04 | 1.4857 | 0.030548 | 0.0090761 | 30.7247 | 32.2104 | 0.7206 | 0.022897 | 31.4675 | 0.74284 | 31.2199 | 0.99822 | 0.023565 | 0.99946 | 0.023594
330.06 | 2.2415 | 0.030921 | 0.010005 | 30.6436 | 32.8851 | 0.8017 | 0.025474 | 31.7644 | 1.1208 | 31.3908 | 1.0076 | 0.035554 | 1.0089 | 0.035598
330.08 | 2.9192 | 0.031107 | 0.011077 | 30.632 | 33.5512 | 0.8133 | 0.025843 | 32.0916 | 1.4596 | 31.6051 | 1.018 | 0.046302 | 1.0193 | 0.04636
330.1 | 3.5448 | 0.03148 | 0.011935 | 30.8739 | 34.4187 | 0.5714 | 0.018156 | 32.6463 | 1.7724 | 32.0555 | 1.0356 | 0.056224 | 1.0369 | 0.056294
330.12 | 4.1443 | 0.031666 | 0.012721 | 30.5216 | 34.6659 | 0.9237 | 0.02935 | 32.5937 | 2.0721 | 31.903 | 1.034 | 0.065733 | 1.0352 | 0.065814
330.14 | 4.6134 | 0.032039 | 0.013364 | 30.7526 | 35.366 | 0.6927 | 0.02201 | 33.0593 | 2.3067 | 32.2904 | 1.0487 | 0.073174 | 1.05 | 0.073265
330.16 | 5.0565 | 0.032225 | 0.014079 | 30.6124 | 35.6689 | 0.8329 | 0.026465 | 33.1407 | 2.5283 | 32.2979 | 1.0513 | 0.080202 | 1.0526 | 0.080302
330.18 | 5.4214 | 0.032597 | 0.01465 | 30.8242 | 36.2456 | 0.6211 | 0.019735 | 33.5349 | 2.7107 | 32.6313 | 1.0638 | 0.08599 | 1.0651 | 0.086097
330.2 | 5.7602 | 0.032784 | 0.015151 | 30.791 | 36.5512 | 0.6543 | 0.02079 | 33.6711 | 2.8801 | 32.7111 | 1.0681 | 0.091364 | 1.0695 | 0.091478
330.22 | 5.9427 | 0.033156 | 0.015437 | 30.5629 | 36.5056 | 0.8824 | 0.028038 | 33.5342 | 2.9713 | 32.5438 | 1.0638 | 0.094258 | 1.0651 | 0.094375
330.24 | 6.073 | 0.033342 | 0.015651 | 30.8867 | 36.9597 | 0.5586 | 0.017749 | 33.9232 | 3.0365 | 32.911 | 1.0761 | 0.096325 | 1.0775 | 0.096445
330.26 | 6.0991 | 0.033529 | 0.015651 | 31.0338 | 37.1329 | 0.4115 | 0.013075 | 34.0833 | 3.0495 | 33.0668 | 1.0812 | 0.096739 | 1.0825 | 0.096859
330.28 | 5.9688 | 0.033715 | 0.015365 | 31.1168 | 37.0856 | 0.3285 | 0.010438 | 34.1012 | 2.9844 | 33.1064 | 1.0818 | 0.094672 | 1.0831 | 0.094789
330.3 | 5.7081 | 0.033901 | 0.014793 | 31.076 | 36.7841 | 0.3693 | 0.011734 | 33.9301 | 2.8541 | 32.9787 | 1.0763 | 0.090538 | 1.0777 | 0.09065
330.32 | 5.3953 | 0.033901 | 0.014293 | 30.9868 | 36.3821 | 0.4585 | 0.014569 | 33.6845 | 2.6977 | 32.7852 | 1.0686 | 0.085577 | 1.0699 | 0.085683
330.34 | 5.1086 | 0.033901 | 0.013578 | 30.0924 | 35.201 | 0.3529 | 0.011213 | 32.6467 | 2.5543 | 31.7953 | 1.0356 | 0.081029 | 1.0369 | 0.08113
330.36 | 4.6395 | 0.033901 | 0.012506 | 31.309 | 35.9485 | 0.1363 | 0.0043309 | 33.6287 | 2.3197 | 32.8555 | 1.0668 | 0.073588 | 1.0681 | 0.073679
330.38 | 4.1443 | 0.034088 | 0.011434 | 31.4095 | 35.5538 | 0.0358 | 0.0011375 | 33.4816 | 2.0721 | 32.7909 | 1.0621 | 0.065733 | 1.0634 | 0.065814
330.4 | 3.4666 | 0.034088 | 0.010005 | 31.3224 | 34.789 | 0.1229 | 0.0039051 | 33.0557 | 1.7333 | 32.4779 | 1.0486 | 0.054984 | 1.0499 | 0.055052
330.42 | 2.9192 | 0.034088 | 0.0087188 | 31.5163 | 34.4355 | -0.071 | -0.002256 | 32.9759 | 1.4596 | 32.4894 | 1.0461 | 0.046302 | 1.0474 | 0.04636
330.44 | 2.1894 | 0.033901 | 0.0075039 | 31.6958 | 33.8852 | -0.2505 | -0.0079596 | 32.7905 | 1.0947 | 32.4256 | 1.0402 | 0.034727 | 1.0415 | 0.03477
330.46 | 1.4596 | 0.033901 | 0.0062175 | 31.9413 | 33.4009 | -0.496 | -0.01576 | 32.6711 | 0.72981 | 32.4278 | 1.0364 | 0.023151 | 1.0377 | 0.02318
330.48 | 0.72981 | 0.033715 | 0.0050026 | 32.1172 | 32.847 | -0.6719 | -0.02135 | 32.4821 | 0.3649 | 32.3605 | 1.0304 | 0.011576 | 1.0317 | 0.01159
330.5 | 0.026064 | 0.033715 | 0.0038591 | 32.0933 | 32.1194 | -0.648 | -0.02059 | 32.1063 | 0.013032 | 32.102 | 1.0185 | 0.00041341 | 1.0198 | 0.00041393
330.52 | -0.78193 | 0.033529 | 0.0025013 | 32.0213 | 31.2394 | -0.576 | -0.018302 | 31.6303 | -0.39097 | 31.7607 | 1.0034 | -0.012402 | 1.0046 | -0.012418
330.54 | -1.5117 | 0.03297 | 0.0012149 | 32.1609 | 30.6492 | -0.7156 | -0.022738 | 31.405 | -0.75587 | 31.657 | 0.99624 | -0.023978 | 0.99748 | -0.024008
330.56 | -2.2155 | 0.032784 | 0.00028586 | 32.0281 | 29.8126 | -0.5828 | -0.018518 | 30.9204 | -1.1077 | 31.2896 | 0.98087 | -0.03514 | 0.98209 | -0.035184
330.58 | -2.9453 | 0.032411 | -0.00092905 | 32.0737 | 29.1284 | -0.6284 | -0.019967 | 30.6011 | -1.4726 | 31.0919 | 0.97074 | -0.046716 | 0.97194 | -0.046774
330.6 | -3.5187 | 0.032039 | -0.0018581 | 32.5813 | 29.0626 | -1.136 | -0.036096 | 30.8219 | -1.7594 | 31.4084 | 0.97775 | -0.055811 | 0.97896 | -0.05588
330.62 | -4.1182 | 0.031852 | -0.0028586 | 32.2184 | 28.1002 | -0.7731 | -0.024565 | 30.1593 | -2.0591 | 30.8457 | 0.95672 | -0.065319 | 0.95791 | -0.0654
330.64 | -4.6655 | 0.031666 | -0.0037162 | 32.3983 | 27.7328 | -0.953 | -0.030281 | 30.0655 | -2.3328 | 30.8431 | 0.95375 | -0.074001 | 0.95493 | -0.074093
330.66 | -5.0565 | 0.030921 | -0.0045023 | 32.405 | 27.3485 | -0.9597 | -0.030494 | 29.8767 | -2.5283 | 30.7195 | 0.94776 | -0.080202 | 0.94894 | -0.080302
330.68 | -5.3953 | 0.030735 | -0.005074 | 32.5543 | 27.159 | -1.109 | -0.035238 | 29.8566 | -2.6977 | 30.7559 | 0.94712 | -0.085577 | 0.9483 | -0.085683
330.7 | -5.7081 | 0.030362 | -0.0057172 | 32.3917 | 26.6836 | -0.9464 | -0.030072 | 29.5376 | -2.8541 | 30.489 | 0.937 | -0.090538 | 0.93817 | -0.09065
330.72 | -5.9166 | 0.02999 | -0.0059316 | 32.1966 | 26.28 | -0.7513 | -0.023872 | 29.2383 | -2.9583 | 30.2244 | 0.92751 | -0.093845 | 0.92866 | -0.093961
330.74 | -5.9688 | 0.02999 | -0.0059316 | 32.3177 | 26.3489 | -0.8724 | -0.02772 | 29.3333 | -2.9844 | 30.3281 | 0.93052 | -0.094672 | 0.93168 | -0.094789
330.76 | -5.8645 | 0.029803 | -0.0059316 | 32.092 | 26.2275 | -0.6467 | -0.020549 | 29.1597 | -2.9323 | 30.1372 | 0.92502 | -0.093018 | 0.92617 | -0.093134
330.78 | -5.8124 | 0.029431 | -0.0058602 | 31.9651 | 26.1527 | -0.5198 | -0.016517 | 29.0589 | -2.9062 | 30.0276 | 0.92182 | -0.092191 | 0.92296 | -0.092306
330.8 | -5.7081 | 0.029245 | -0.0056458 | 32.1652 | 26.4571 | -0.7199 | -0.022875 | 29.3111 | -2.8541 | 30.2625 | 0.92982 | -0.090538 | 0.93097 | -0.09065
330.82 | -5.4996 | 0.029058 | -0.0051455 | 31.7535 | 26.2539 | -0.3082 | -0.009793 | 29.0037 | -2.7498 | 29.9203 | 0.92007 | -0.08723 | 0.92121 | -0.087339
330.84 | -5.1347 | 0.029058 | -0.0038591 | 31.7419 | 26.6072 | -0.2966 | -0.0094244 | 29.1746 | -2.5673 | 30.0303 | 0.92549 | -0.081442 | 0.92664 | -0.081544
330.86 | -4.6395 | 0.028872 | -0.0022869 | 31.6357 | 26.9962 | -0.1904 | -0.0060499 | 29.316 | -2.3197 | 30.0892 | 0.92997 | -0.073588 | 0.93113 | -0.073679
330.88 | -4.04 | 0.028872 | -0.00085759 | 31.3115 | 27.2715 | 0.1338 | 0.0042515 | 29.2915 | -2.02 | 29.9648 | 0.9292 | -0.064079 | 0.93035 | -0.064159
330.9 | -3.5448 | 0.029058 | 0.00050026 | 31.2993 | 27.7545 | 0.146 | 0.0046391 | 29.5269 | -1.7724 | 30.1177 | 0.93666 | -0.056224 | 0.93783 | -0.056294
330.92 | -2.841 | 0.029058 | 0.0018581 | 31.0584 | 28.2174 | 0.3869 | 0.012294 | 29.6379 | -1.4205 | 30.1114 | 0.94018 | -0.045062 | 0.94135 | -0.045118
330.94 | -2.1634 | 0.029058 | 0.0030015 | 30.9684 | 28.805 | 0.4769 | 0.015153 | 29.8867 | -1.0817 | 30.2473 | 0.94808 | -0.034313 | 0.94926 | -0.034356
330.96 | -1.4335 | 0.029245 | 0.0042879 | 30.6503 | 29.2168 | 0.795 | 0.025261 | 29.9335 | -0.71677 | 30.1725 | 0.94956 | -0.022738 | 0.95074 | -0.022766
330.98 | -0.70374 | 0.029431 | 0.0055028 | 30.9479 | 30.2442 | 0.4974 | 0.015805 | 30.596 | -0.35187 | 30.7133 | 0.97058 | -0.011162 | 0.97178 | -0.011176
331 | 0.026064 | 0.029617 | 0.0066463 | 30.7461 | 30.7722 | 0.6992 | 0.022217 | 30.7591 | 0.013032 | 30.7548 | 0.97575 | 0.00041341 | 0.97696 | 0.00041393
331.02 | 0.75587 | 0.030176 | 0.0078612 | 30.788 | 31.5439 | 0.6573 | 0.020886 | 31.1659 | 0.37793 | 31.04 | 0.98866 | 0.011989 | 0.98989 | 0.012004
331.04 | 1.5117 | 0.030548 | 0.0089332 | 30.5454 | 32.0571 | 0.8999 | 0.028594 | 31.3013 | 0.75587 | 31.0493 | 0.99295 | 0.023978 | 0.99418 | 0.024008
331.06 | 2.3197 | 0.030735 | 0.010005 | 30.452 | 32.7717 | 0.9933 | 0.031562 | 31.6119 | 1.1599 | 31.2252 | 1.0028 | 0.036794 | 1.004 | 0.036839
331.08 | 2.9192 | 0.030921 | 0.010934 | 30.4628 | 33.382 | 0.9825 | 0.031219 | 31.9224 | 1.4596 | 31.4359 | 1.0127 | 0.046302 | 1.0139 | 0.04636
331.1 | 3.5448 | 0.031293 | 0.011863 | 30.7449 | 34.2897 | 0.7004 | 0.022255 | 32.5173 | 1.7724 | 31.9265 | 1.0315 | 0.056224 | 1.0328 | 0.056294
331.12 | 4.1443 | 0.031852 | 0.012864 | 30.325 | 34.4693 | 1.1203 | 0.035597 | 32.3971 | 2.0721 | 31.7064 | 1.0277 | 0.065733 | 1.029 | 0.065814
331.14 | 4.6655 | 0.032225 | 0.013578 | 30.6777 | 35.3432 | 0.7676 | 0.02439 | 33.0105 | 2.3328 | 32.2329 | 1.0472 | 0.074001 | 1.0485 | 0.074093
331.16 | 5.0565 | 0.032411 | 0.01415 | 30.6165 | 35.673 | 0.8288 | 0.026335 | 33.1448 | 2.5283 | 32.302 | 1.0514 | 0.080202 | 1.0527 | 0.080302
331.18 | 5.4735 | 0.032784 | 0.014793 | 30.7143 | 36.1878 | 0.731 | 0.023227 | 33.4511 | 2.7368 | 32.5388 | 1.0611 | 0.086817 | 1.0625 | 0.086925
331.2 | 5.7602 | 0.033156 | 0.015151 | 30.7496 | 36.5098 | 0.6957 | 0.022106 | 33.6297 | 2.8801 | 32.6697 | 1.0668 | 0.091364 | 1.0681 | 0.091478
331.22 | 5.9427 | 0.033342 | 0.015437 | 30.8221 | 36.7648 | 0.6232 | 0.019802 | 33.7934 | 2.9713 | 32.803 | 1.072 | 0.094258 | 1.0733 | 0.094375
331.24 | 6.047 | 0.033715 | 0.015722 | 30.697 | 36.744 | 0.7483 | 0.023777 | 33.7205 | 3.0235 | 32.7127 | 1.0697 | 0.095912 | 1.071 | 0.096031
331.26 | 6.073 | 0.033901 | 0.015722 | 30.9693 | 37.0423 | 0.476 | 0.015125 | 34.0058 | 3.0365 | 32.9936 | 1.0787 | 0.096325 | 1.0801 | 0.096445
331.28 | 5.9427 | 0.033901 | 0.015437 | 30.9889 | 36.9316 | 0.4564 | 0.014502 | 33.9602 | 2.9713 | 32.9698 | 1.0773 | 0.094258 | 1.0786 | 0.094375
331.3 | 5.7081 | 0.034088 | 0.014936 | 30.0874 | 35.7955 | 0.3579 | 0.011372 | 32.9415 | 2.8541 | 31.9901 | 1.045 | 0.090538 | 1.0463 | 0.09065
331.32 | 5.3953 | 0.034274 | 0.014436 | 30.018 | 35.4133 | 0.4273 | 0.013577 | 32.7157 | 2.6977 | 31.8164 | 1.0378 | 0.085577 | 1.0391 | 0.085683
331.34 | 5.1608 | 0.034274 | 0.013864 | 31.2191 | 36.3799 | 0.2262 | 0.0071875 | 33.7995 | 2.5804 | 32.9394 | 1.0722 | 0.081856 | 1.0735 | 0.081957
331.36 | 4.6134 | 0.03446 | 0.012578 | 31.2131 | 35.8265 | 0.2322 | 0.0073781 | 33.5198 | 2.3067 | 32.7509 | 1.0633 | 0.073174 | 1.0646 | 0.073265
331.38 | 4.1443 | 0.03446 | 0.011577 | 31.3646 | 35.5089 | 0.0807 | 0.0025642 | 33.4367 | 2.0721 | 32.746 | 1.0607 | 0.065733 | 1.062 | 0.065814
331.4 | 3.5448 | 0.03446 | 0.010291 | 31.3486 | 34.8934 | 0.0967 | 0.0030726 | 33.121 | 1.7724 | 32.5302 | 1.0507 | 0.056224 | 1.052 | 0.056294
331.42 | 2.8932 | 0.03446 | 0.0088617 | 31.3242 | 34.2174 | 0.1211 | 0.0038479 | 32.7708 | 1.4466 | 32.2886 | 1.0396 | 0.045889 | 1.0409 | 0.045946
331.44 | 2.2155 | 0.03446 | 0.0075753 | 31.6652 | 33.8807 | -0.2199 | -0.0069873 | 32.7729 | 1.1077 | 32.4037 | 1.0396 | 0.03514 | 1.0409 | 0.035184
331.46 | 1.4596 | 0.03446 | 0.0064319 | 31.8748 | 33.3344 | -0.4295 | -0.013647 | 32.6046 | 0.72981 | 32.3613 | 1.0343 | 0.023151 | 1.0356 | 0.02318
331.48 | 0.75587 | 0.034274 | 0.0051455 | 31.9158 | 32.6717 | -0.4705 | -0.01495 | 32.2937 | 0.37793 | 32.1678 | 1.0244 | 0.011989 | 1.0257 | 0.012004
331.5 | -0.026064 | 0.034088 | 0.0040021 | 31.9634 | 31.9373 | -0.5181 | -0.016463 | 31.9504 | -0.013032 | 31.9547 | 1.0135 | -0.00041341 | 1.0148 | -0.00041393
331.52 | -0.808 | 0.034088 | 0.0026442 | 32.1684 | 31.3604 | -0.7231 | -0.022976 | 31.7644 | -0.404 | 31.8991 | 1.0076 | -0.012816 | 1.0089 | -0.012832
331.54 | -1.5378 | 0.033715 | 0.0014293 | 32.2457 | 30.7079 | -0.8004 | -0.025433 | 31.4768 | -0.7689 | 31.7331 | 0.99852 | -0.024391 | 0.99976 | -0.024422
331.56 | -2.2415 | 0.033529 | 0.00035733 | 32.2689 | 30.0274 | -0.8236 | -0.02617 | 31.1481 | -1.1208 | 31.5217 | 0.98809 | -0.035554 | 0.98932 | -0.035598
331.58 | -2.841 | 0.033156 | -0.00057172 | 32.3001 | 29.4591 | -0.8548 | -0.027161 | 30.8796 | -1.4205 | 31.3531 | 0.97957 | -0.045062 | 0.98079 | -0.045118
331.6 | -3.5448 | 0.032784 | -0.0016437 | 32.3115 | 28.7667 | -0.8662 | -0.027523 | 30.5391 | -1.7724 | 31.1299 | 0.96877 | -0.056224 | 0.96998 | -0.056294
331.62 | -4.0921 | 0.032411 | -0.0025013 | 32.1946 | 28.1025 | -0.7493 | -0.023809 | 30.1485 | -2.0461 | 30.8306 | 0.95638 | -0.064906 | 0.95757 | -0.064986
331.64 | -4.6395 | 0.032225 | -0.0034303 | 32.2897 | 27.6502 | -0.8444 | -0.026831 | 29.97 | -2.3197 | 30.7432 | 0.95072 | -0.073588 | 0.9519 | -0.073679
331.66 | -5.0304 | 0.031852 | -0.004145 | 32.433 | 27.4026 | -0.9877 | -0.031384 | 29.9178 | -2.5152 | 30.7562 | 0.94906 | -0.079789 | 0.95024 | -0.079888
331.68 | -5.3953 | 0.031666 | -0.0048596 | 32.4835 | 27.0882 | -1.0382 | -0.032989 | 29.7858 | -2.6977 | 30.6851 | 0.94488 | -0.085577 | 0.94605 | -0.085683
331.7 | -5.7342 | 0.031293 | -0.0054314 | 32.3001 | 26.5659 | -0.8548 | -0.027161 | 29.433 | -2.8671 | 30.3887 | 0.93368 | -0.090951 | 0.93484 | -0.091064
331.72 | -5.8645 | 0.030921 | -0.0057172 | 32.2391 | 26.3746 | -0.7938 | -0.025223 | 29.3068 | -2.9323 | 30.2843 | 0.92968 | -0.093018 | 0.93084 | -0.093134
331.74 | -5.9948 | 0.030548 | -0.0060031 | 33.231 | 27.2362 | -0.7857 | -0.024966 | 30.2336 | -2.9974 | 31.2327 | 0.95908 | -0.095085 | 0.96027 | -0.095203
331.76 | -5.9948 | 0.030362 | -0.0057172 | 32.0391 | 26.0443 | -0.5938 | -0.018868 | 29.0417 | -2.9974 | 30.0408 | 0.92127 | -0.095085 | 0.92242 | -0.095203
331.78 | -5.8384 | 0.030176 | -0.0055028 | 32.2239 | 26.3855 | -0.7786 | -0.02474 | 29.3047 | -2.9192 | 30.2778 | 0.92961 | -0.092605 | 0.93077 | -0.09272
331.8 | -5.656 | 0.02999 | -0.005217 | 31.9554 | 26.2994 | -0.5101 | -0.016208 | 29.1274 | -2.828 | 30.0701 | 0.92399 | -0.089711 | 0.92514 | -0.089822
331.82 | -5.4996 | 0.029803 | -0.0047882 | 32.0151 | 26.5155 | -0.5698 | -0.018105 | 29.2653 | -2.7498 | 30.1819 | 0.92836 | -0.08723 | 0.92952 | -0.087339
331.84 | -5.1608 | 0.029803 | -0.0035018 | 32.6132 | 27.4524 | -0.1679 | -0.005335 | 30.0328 | -2.5804 | 30.8929 | 0.95271 | -0.081856 | 0.9539 | -0.081957
331.86 | -4.5873 | 0.029803 | -0.002001 | 32.4713 | 27.884 | -0.026 | -0.00082615 | 30.1776 | -2.2937 | 30.9422 | 0.95731 | -0.072761 | 0.95849 | -0.072851
331.88 | -4.1443 | 0.029803 | -0.00071465 | 32.4341 | 28.2898 | 0.0112 | 0.00035588 | 30.362 | -2.0721 | 31.0527 | 0.96315 | -0.065733 | 0.96435 | -0.065814
331.9 | -3.5448 | 0.029803 | 0.00071465 | 31.2784 | 27.7336 | 0.1669 | 0.0053032 | 29.506 | -1.7724 | 30.0968 | 0.936 | -0.056224 | 0.93716 | -0.056294
331.92 | -2.815 | 0.029803 | 0.002001 | 31.1331 | 28.3181 | 0.3122 | 0.0099201 | 29.7256 | -1.4075 | 30.1948 | 0.94297 | -0.044649 | 0.94414 | -0.044704
331.94 | -2.1373 | 0.02999 | 0.0032874 | 31.137 | 28.9997 | 0.3083 | 0.0097962 | 30.0684 | -1.0686 | 30.4246 | 0.95384 | -0.0339 | 0.95502 | -0.033942
331.96 | -1.4857 | 0.02999 | 0.0043594 | 30.8442 | 29.3585 | 0.6011 | 0.0191 | 30.1014 | -0.74284 | 30.349 | 0.95489 | -0.023565 | 0.95607 | -0.023594
331.98 | -0.75587 | 0.030176 | 0.0055743 | 31.7581 | 31.0022 | 0.6872 | 0.021836 | 31.3802 | -0.37793 | 31.5061 | 0.99545 | -0.011989 | 0.99669 | -0.012004
332 | -0.026064 | 0.030362 | 0.0069321 | 30.6198 | 30.5937 | 0.8255 | 0.02623 | 30.6068 | -0.013032 | 30.6111 | 0.97092 | -0.00041341 | 0.97212 | -0.00041393
332.02 | 0.78193 | 0.030735 | 0.0080756 | 30.6495 | 31.4314 | 0.7958 | 0.025286 | 31.0405 | 0.39097 | 30.9101 | 0.98468 | 0.012402 | 0.9859 | 0.012418
332.04 | 1.4857 | 0.031107 | 0.0090046 | 30.5062 | 31.9919 | 0.9391 | 0.02984 | 31.249 | 0.74284 | 31.0014 | 0.99129 | 0.023565 | 0.99252 | 0.023594
332.06 | 2.2937 | 0.031107 | 0.010148 | 30.4794 | 32.7731 | 0.9659 | 0.030691 | 31.6262 | 1.1468 | 31.244 | 1.0033 | 0.03638 | 1.0045 | 0.036426
332.08 | 2.8932 | 0.031293 | 0.011077 | 30.738 | 33.6312 | 0.7073 | 0.022474 | 32.1846 | 1.4466 | 31.7024 | 1.021 | 0.045889 | 1.0222 | 0.045946
332.1 | 3.5708 | 0.031666 | 0.012006 | 30.4149 | 33.9857 | 1.0304 | 0.032741 | 32.2003 | 1.7854 | 31.6052 | 1.0215 | 0.056638 | 1.0227 | 0.056708
332.12 | 4.1182 | 0.032225 | 0.012935 | 30.5142 | 34.6324 | 0.9311 | 0.029586 | 32.5733 | 2.0591 | 31.8869 | 1.0333 | 0.065319 | 1.0346 | 0.0654
332.14 | 4.6655 | 0.032411 | 0.01365 | 30.5629 | 35.2284 | 0.8824 | 0.028038 | 32.8957 | 2.3328 | 32.1181 | 1.0435 | 0.074001 | 1.0448 | 0.074093
332.16 | 5.0826 | 0.032597 | 0.014222 | 30.6436 | 35.7262 | 0.8017 | 0.025474 | 33.1849 | 2.5413 | 32.3378 | 1.0527 | 0.080616 | 1.054 | 0.080716
332.18 | 5.4214 | 0.03297 | 0.014793 | 30.6605 | 36.0819 | 0.7848 | 0.024937 | 33.3712 | 2.7107 | 32.4676 | 1.0586 | 0.08599 | 1.0599 | 0.086097
332.2 | 5.7342 | 0.033156 | 0.015222 | 30.6448 | 36.379 | 0.8005 | 0.025436 | 33.5119 | 2.8671 | 32.5562 | 1.0631 | 0.090951 | 1.0644 | 0.091064
332.22 | 6.047 | 0.033529 | 0.015508 | 30.8495 | 36.8965 | 0.5958 | 0.018931 | 33.873 | 3.0235 | 32.8652 | 1.0745 | 0.095912 | 1.0759 | 0.096031
332.24 | 5.9948 | 0.033901 | 0.015579 | 30.6623 | 36.6571 | 0.783 | 0.02488 | 33.6597 | 2.9974 | 32.6606 | 1.0678 | 0.095085 | 1.0691 | 0.095203
332.26 | 6.073 | 0.033901 | 0.015722 | 30.9636 | 37.0366 | 0.4817 | 0.015306 | 34.0001 | 3.0365 | 32.9879 | 1.0786 | 0.096325 | 1.0799 | 0.096445
332.28 | 5.9427 | 0.034088 | 0.015508 | 31.0588 | 37.0015 | 0.3865 | 0.012281 | 34.0301 | 2.9713 | 33.0397 | 1.0795 | 0.094258 | 1.0809 | 0.094375
332.3 | 5.7863 | 0.034274 | 0.015008 | 31.1089 | 36.8952 | 0.3364 | 0.010689 | 34.0021 | 2.8932 | 33.0377 | 1.0786 | 0.091778 | 1.08 | 0.091892
332.32 | 5.4475 | 0.034274 | 0.014293 | 31.4517 | 36.8992 | -0.0064 | -0.00020336 | 34.1754 | 2.7237 | 33.2675 | 1.0841 | 0.086403 | 1.0855 | 0.086511
332.34 | 5.1086 | 0.03446 | 0.013578 | 31.1234 | 36.232 | 0.3219 | 0.010228 | 33.6777 | 2.5543 | 32.8263 | 1.0683 | 0.081029 | 1.0697 | 0.08113
332.36 | 4.5873 | 0.03446 | 0.012649 | 31.2219 | 35.8092 | 0.2234 | 0.0070985 | 33.5156 | 2.2937 | 32.751 | 1.0632 | 0.072761 | 1.0645 | 0.072851
332.38 | 4.1443 | 0.03446 | 0.011577 | 30.4663 | 34.6106 | -0.021 | -0.00066727 | 32.5384 | 2.0721 | 31.8477 | 1.0322 | 0.065733 | 1.0335 | 0.065814
332.4 | 3.5187 | 0.03446 | 0.010148 | 31.3462 | 34.8649 | 0.0991 | 0.0031489 | 33.1056 | 1.7594 | 32.5191 | 1.0502 | 0.055811 | 1.0515 | 0.05588
332.42 | 2.841 | 0.03446 | 0.0087188 | 31.7023 | 34.5433 | -0.257 | -0.0081662 | 33.1228 | 1.4205 | 32.6493 | 1.0507 | 0.045062 | 1.052 | 0.045118
332.44 | 2.2676 | 0.034274 | 0.0076468 | 31.7125 | 33.9801 | -0.2672 | -0.0084903 | 32.8463 | 1.1338 | 32.4684 | 1.042 | 0.035967 | 1.0433 | 0.036012
332.46 | 1.4596 | 0.034088 | 0.0064319 | 31.7719 | 33.2315 | -0.3266 | -0.010378 | 32.5017 | 0.72981 | 32.2584 | 1.031 | 0.023151 | 1.0323 | 0.02318
332.48 | 0.70374 | 0.033901 | 0.005074 | 31.6046 | 32.3083 | -0.1593 | -0.0050617 | 31.9565 | 0.35187 | 31.8392 | 1.0137 | 0.011162 | 1.015 | 0.011176
332.5 | -0.052129 | 0.033715 | 0.0036447 | 31.8943 | 31.8422 | -0.449 | -0.014267 | 31.8682 | -0.026064 | 31.8769 | 1.0109 | -0.00082683 | 1.0122 | -0.00082785
332.52 | -0.75587 | 0.033715 | 0.0025013 | 31.8872 | 31.1313 | -0.4419 | -0.014041 | 31.5093 | -0.37793 | 31.6352 | 0.99955 | -0.011989 | 1.0008 | -0.012004
332.54 | -1.5639 | 0.033342 | 0.0014293 | 32.1268 | 30.5629 | -0.6815 | -0.021655 | 31.3449 | -0.78193 | 31.6055 | 0.99433 | -0.024805 | 0.99557 | -0.024836
332.56 | -2.2155 | 0.033342 | 0.00035733 | 32.3757 | 30.1602 | -0.9304 | -0.029563 | 31.268 | -1.1077 | 31.6372 | 0.99189 | -0.03514 | 0.99313 | -0.035184
332.58 | -2.8671 | 0.032597 | -0.00071465 | 32.1872 | 29.3201 | -0.7419 | -0.023574 | 30.7537 | -1.4335 | 31.2315 | 0.97558 | -0.045475 | 0.97679 | -0.045532
332.6 | -3.5708 | 0.032225 | -0.0017866 | 32.2068 | 28.636 | -0.7615 | -0.024197 | 30.4214 | -1.7854 | 31.0165 | 0.96504 | -0.056638 | 0.96624 | -0.056708
332.62 | -4.1182 | 0.032039 | -0.0027872 | 32.3667 | 28.2485 | -0.9214 | -0.029277 | 30.3076 | -2.0591 | 30.994 | 0.96143 | -0.065319 | 0.96262 | -0.0654
332.64 | -4.6395 | 0.031852 | -0.0036447 | 32.4416 | 27.8021 | -0.9963 | -0.031657 | 30.1219 | -2.3197 | 30.8951 | 0.95554 | -0.073588 | 0.95672 | -0.073679
332.66 | -5.0826 | 0.031293 | -0.0043594 | 32.3605 | 27.2779 | -0.9152 | -0.02908 | 29.8192 | -2.5413 | 30.6663 | 0.94594 | -0.080616 | 0.94711 | -0.080716
332.68 | -5.3953 | 0.031107 | -0.005074 | 32.4158 | 27.0205 | -0.9705 | -0.030838 | 29.7181 | -2.6977 | 30.6174 | 0.94273 | -0.085577 | 0.9439 | -0.085683
332.7 | -5.7602 | 0.030548 | -0.0055743 | 32.1075 | 26.3473 | -0.6622 | -0.021041 | 29.2274 | -2.8801 | 30.1874 | 0.92716 | -0.091364 | 0.92831 | -0.091478
332.72 | -5.8645 | 0.030176 | -0.0057887 | 32.1121 | 26.2476 | -0.6668 | -0.021188 | 29.1798 | -2.9323 | 30.1573 | 0.92565 | -0.093018 | 0.9268 | -0.093134
332.74 | -5.9688 | 0.02999 | -0.0060746 | 32.2793 | 26.3105 | -0.834 | -0.0265 | 29.2949 | -2.9844 | 30.2897 | 0.9293 | -0.094672 | 0.93046 | -0.094789
332.76 | -6.0209 | 0.029803 | -0.0060746 | 32.1616 | 26.1407 | -0.7163 | -0.02276 | 29.1512 | -3.0104 | 30.1546 | 0.92474 | -0.095498 | 0.92589 | -0.095617
332.78 | -5.8645 | 0.029617 | -0.0057172 | 32.9579 | 27.0934 | -0.5126 | -0.016288 | 30.0256 | -2.9323 | 31.0031 | 0.95248 | -0.093018 | 0.95367 | -0.093134
332.8 | -5.7342 | 0.029431 | -0.0053599 | 31.4717 | 25.7375 | -0.0264 | -0.00083886 | 28.6046 | -2.8671 | 29.5603 | 0.90741 | -0.090951 | 0.90853 | -0.091064
332.82 | -5.4475 | 0.029245 | -0.0048596 | 32.4999 | 27.0524 | -0.0546 | -0.0017349 | 29.7762 | -2.7237 | 30.6841 | 0.94457 | -0.086403 | 0.94574 | -0.086511
332.84 | -5.1086 | 0.029245 | -0.0037877 | 31.8067 | 26.6981 | -0.3614 | -0.011483 | 29.2524 | -2.5543 | 30.1038 | 0.92795 | -0.081029 | 0.92911 | -0.08113
332.86 | -4.6395 | 0.029245 | -0.0020725 | 31.3852 | 26.7457 | 0.0601 | 0.0019097 | 29.0655 | -2.3197 | 29.8387 | 0.92203 | -0.073588 | 0.92317 | -0.073679
332.88 | -4.0661 | 0.029245 | -0.00071465 | 32.3942 | 28.3281 | 0.0511 | 0.0016237 | 30.3612 | -2.033 | 31.0388 | 0.96313 | -0.064492 | 0.96432 | -0.064573
332.9 | -3.5187 | 0.029245 | 0.00050026 | 31.3656 | 27.8469 | 0.0797 | 0.0025325 | 29.6062 | -1.7594 | 30.1927 | 0.93918 | -0.055811 | 0.94035 | -0.05588
332.92 | -2.8932 | 0.029245 | 0.0018581 | 30.9693 | 28.0761 | 0.476 | 0.015125 | 29.5227 | -1.4466 | 30.0049 | 0.93653 | -0.045889 | 0.93769 | -0.045946
332.94 | -2.1373 | 0.029245 | 0.0031445 | 31.1132 | 28.9759 | 0.3321 | 0.010552 | 30.0446 | -1.0686 | 30.4008 | 0.95308 | -0.0339 | 0.95427 | -0.033942
332.96 | -1.4596 | 0.029245 | 0.0044309 | 30.8423 | 29.3827 | 0.603 | 0.01916 | 30.1125 | -0.72981 | 30.3558 | 0.95524 | -0.023151 | 0.95643 | -0.02318
332.98 | -0.75587 | 0.029431 | 0.0054314 | 30.8594 | 30.1035 | 0.5859 | 0.018617 | 30.4815 | -0.37793 | 30.6074 | 0.96694 | -0.011989 | 0.96815 | -0.012004
333 | 0 | 0.029617 | 0.0067177 | 30.6327 | 30.6327 | 0.8126 | 0.02582 | 30.6327 | 0 | 30.6327 | 0.97174 | 0 | 0.97295 | 0
333.02 | 0.78193 | 0.029803 | 0.0078612 | 30.6373 | 31.4192 | 0.808 | 0.025674 | 31.0283 | 0.39097 | 30.8979 | 0.98429 | 0.012402 | 0.98551 | 0.012418
333.04 | 1.5378 | 0.030176 | 0.0087902 | 30.4966 | 32.0344 | 0.9487 | 0.030145 | 31.2655 | 0.7689 | 31.0092 | 0.99182 | 0.024391 | 0.99305 | 0.024422
333.06 | 2.2676 | 0.030548 | 0.010077 | 30.4928 | 32.7604 | 0.9525 | 0.030266 | 31.6266 | 1.1338 | 31.2487 | 1.0033 | 0.035967 | 1.0045 | 0.036012
333.08 | 2.8932 | 0.030735 | 0.010934 | 30.5629 | 33.4561 | 0.8824 | 0.028038 | 32.0095 | 1.4466 | 31.5273 | 1.0154 | 0.045889 | 1.0167 | 0.045946
333.1 | 3.5969 | 0.031107 | 0.011935 | 30.6513 | 34.2482 | 0.794 | 0.025229 | 32.4497 | 1.7984 | 31.8503 | 1.0294 | 0.057051 | 1.0307 | 0.057122
333.12 | 4.1182 | 0.031293 | 0.012721 | 30.2182 | 34.3364 | 1.2271 | 0.038991 | 32.2773 | 2.0591 | 31.5909 | 1.0239 | 0.065319 | 1.0252 | 0.0654
333.14 | 4.5873 | 0.031666 | 0.013364 | 30.7715 | 35.3588 | 0.6738 | 0.02141 | 33.0652 | 2.2937 | 32.3006 | 1.0489 | 0.072761 | 1.0502 | 0.072851
333.16 | 5.0565 | 0.031852 | 0.014007 | 30.3911 | 35.4476 | 1.0542 | 0.033497 | 32.9194 | 2.5283 | 32.0766 | 1.0443 | 0.080202 | 1.0456 | 0.080302
333.18 | 5.5517 | 0.032225 | 0.014507 | 30.3429 | 35.8946 | 1.1024 | 0.035029 | 33.1188 | 2.7759 | 32.1935 | 1.0506 | 0.088057 | 1.0519 | 0.088166
333.2 | 5.7602 | 0.032411 | 0.015008 | 30.4368 | 36.197 | 1.0085 | 0.032045 | 33.3169 | 2.8801 | 32.3569 | 1.0569 | 0.091364 | 1.0582 | 0.091478
333.22 | 5.9688 | 0.032784 | 0.015365 | 30.6659 | 36.6347 | 0.7794 | 0.024765 | 33.6503 | 2.9844 | 32.6555 | 1.0675 | 0.094672 | 1.0688 | 0.094789
333.24 | 6.0991 | 0.03297 | 0.015579 | 30.8647 | 36.9638 | 0.5806 | 0.018449 | 33.9142 | 3.0495 | 32.8977 | 1.0758 | 0.096739 | 1.0772 | 0.096859
333.26 | 6.0991 | 0.033156 | 0.015651 | 30.6429 | 36.742 | 0.8024 | 0.025496 | 33.6924 | 3.0495 | 32.6759 | 1.0688 | 0.096739 | 1.0701 | 0.096859
333.28 | 5.9166 | 0.033342 | 0.015222 | 31.0522 | 36.9688 | 0.3931 | 0.012491 | 34.0105 | 2.9583 | 33.0244 | 1.0789 | 0.093845 | 1.0802 | 0.093961
333.3 | 5.6821 | 0.033529 | 0.014722 | 30.9349 | 36.617 | 0.5104 | 0.016218 | 33.7759 | 2.841 | 32.8289 | 1.0715 | 0.090124 | 1.0728 | 0.090236
333.32 | 5.4735 | 0.033529 | 0.014365 | 30.8278 | 36.3013 | 0.6175 | 0.019621 | 33.5646 | 2.7368 | 32.6523 | 1.0647 | 0.086817 | 1.0661 | 0.086925
333.34 | 5.0826 | 0.033715 | 0.01365 | 31.2047 | 36.2873 | 0.2406 | 0.007645 | 33.746 | 2.5413 | 32.8989 | 1.0705 | 0.080616 | 1.0718 | 0.080716
333.36 | 4.5873 | 0.033715 | 0.012506 | 31.123 | 35.7103 | 0.3223 | 0.010241 | 33.4167 | 2.2937 | 32.6521 | 1.0601 | 0.072761 | 1.0614 | 0.072851
333.38 | 4.1182 | 0.033715 | 0.01122 | 31.1839 | 35.3021 | 0.2614 | 0.008306 | 33.243 | 2.0591 | 32.5566 | 1.0545 | 0.065319 | 1.0559 | 0.0654
333.4 | 3.5187 | 0.033715 | 0.010077 | 31.5322 | 35.0509 | -0.0869 | -0.0027612 | 33.2916 | 1.7594 | 32.7051 | 1.0561 | 0.055811 | 1.0574 | 0.05588
333.42 | 2.841 | 0.033715 | 0.0087188 | 31.554 | 34.395 | -0.1087 | -0.0034539 | 32.9745 | 1.4205 | 32.501 | 1.046 | 0.045062 | 1.0473 | 0.045118
333.44 | 2.0852 | 0.033715 | 0.0074324 | 31.6608 | 33.746 | -0.2155 | -0.0068475 | 32.7034 | 1.0426 | 32.3559 | 1.0374 | 0.033073 | 1.0387 | 0.033114
333.46 | 1.4596 | 0.033715 | 0.0062175 | 31.4857 | 32.9453 | -0.0404 | -0.0012837 | 32.2155 | 0.72981 | 31.9722 | 1.022 | 0.023151 | 1.0232 | 0.02318
333.48 | 0.70374 | 0.033529 | 0.0050026 | 31.8974 | 32.6011 | -0.4521 | -0.014365 | 32.2493 | 0.35187 | 32.132 | 1.023 | 0.011162 | 1.0243 | 0.011176
333.5 | -0.026064 | 0.033529 | 0.0035733 | 31.8512 | 31.8251 | -0.4059 | -0.012897 | 31.8382 | -0.013032 | 31.8425 | 1.01 | -0.00041341 | 1.0112 | -0.00041393
333.52 | -0.72981 | 0.033342 | 0.0024298 | 31.5852 | 30.8554 | -0.1399 | -0.0044453 | 31.2203 | -0.3649 | 31.3419 | 0.99038 | -0.011576 | 0.99161 | -0.01159
333.54 | -1.5117 | 0.033156 | 0.0013578 | 31.9987 | 30.487 | -0.5534 | -0.017584 | 31.2428 | -0.75587 | 31.4948 | 0.9911 | -0.023978 | 0.99233 | -0.024008
333.56 | -2.2155 | 0.032784 | 0.00014293 | 31.9811 | 29.7656 | -0.5358 | -0.017025 | 30.8734 | -1.1077 | 31.2426 | 0.97938 | -0.03514 | 0.98059 | -0.035184
333.58 | -2.8932 | 0.032411 | -0.0010005 | 32.092 | 29.1988 | -0.6467 | -0.020549 | 30.6454 | -1.4466 | 31.1276 | 0.97215 | -0.045889 | 0.97335 | -0.045946
333.6 | -3.5187 | 0.032039 | -0.0017866 | 32.1676 | 28.6489 | -0.7223 | -0.022951 | 30.4082 | -1.7594 | 30.9947 | 0.96462 | -0.055811 | 0.96582 | -0.05588
333.62 | -4.1182 | 0.031852 | -0.0027872 | 32.0859 | 27.9677 | -0.6406 | -0.020355 | 30.0268 | -2.0591 | 30.7132 | 0.95252 | -0.065319 | 0.9537 | -0.0654
333.64 | -4.6395 | 0.031666 | -0.0036447 | 32.3255 | 27.686 | -0.8802 | -0.027968 | 30.0058 | -2.3197 | 30.779 | 0.95185 | -0.073588 | 0.95304 | -0.073679
333.66 | -5.0826 | 0.031293 | -0.0045023 | 32.0956 | 27.013 | -0.6503 | -0.020663 | 29.5543 | -2.5413 | 30.4014 | 0.93753 | -0.080616 | 0.9387 | -0.080716
333.68 | -5.4214 | 0.030921 | -0.0050026 | 32.2359 | 26.8145 | -0.7906 | -0.025121 | 29.5252 | -2.7107 | 30.4288 | 0.93661 | -0.08599 | 0.93777 | -0.086097
333.7 | -5.7081 | 0.030362 | -0.0055743 | 32.0933 | 26.3852 | -0.648 | -0.02059 | 29.2392 | -2.8541 | 30.1906 | 0.92754 | -0.090538 | 0.92869 | -0.09065
333.72 | -5.8384 | 0.030176 | -0.0059316 | 32.0792 | 26.2408 | -0.6339 | -0.020142 | 29.16 | -2.9192 | 30.1331 | 0.92502 | -0.092605 | 0.92617 | -0.09272
333.74 | -6.0209 | 0.02999 | -0.006146 | 32.2567 | 26.2358 | -0.8114 | -0.025782 | 29.2463 | -3.0104 | 30.2497 | 0.92776 | -0.095498 | 0.92891 | -0.095617
333.76 | -5.8645 | 0.029803 | -0.0060746 | 32.2995 | 26.435 | -0.8542 | -0.027142 | 29.3672 | -2.9323 | 30.3447 | 0.9316 | -0.093018 | 0.93276 | -0.093134
333.78 | -5.8384 | 0.029431 | -0.0058602 | 31.8566 | 26.0182 | -0.4113 | -0.013069 | 28.9374 | -2.9192 | 29.9105 | 0.91796 | -0.092605 | 0.9191 | -0.09272
333.8 | -5.7081 | 0.029245 | -0.0055028 | 32.5534 | 26.8453 | -0.1081 | -0.0034349 | 29.6993 | -2.8541 | 30.6507 | 0.94213 | -0.090538 | 0.9433 | -0.09065
333.82 | -5.5257 | 0.029245 | -0.0049311 | 31.7396 | 26.2139 | -0.2943 | -0.0093514 | 28.9768 | -2.7628 | 29.8977 | 0.91921 | -0.087644 | 0.92035 | -0.087752
333.84 | -5.1347 | 0.029058 | -0.0037877 | 31.4987 | 26.364 | -0.0534 | -0.0016968 | 28.9314 | -2.5673 | 29.7871 | 0.91777 | -0.081442 | 0.91891 | -0.081544
333.86 | -4.5873 | 0.029058 | -0.0020725 | 31.3552 | 26.7679 | 0.0901 | 0.0028629 | 29.0615 | -2.2937 | 29.8261 | 0.9219 | -0.072761 | 0.92305 | -0.072851
333.88 | -4.1182 | 0.029058 | -0.00092905 | 31.4803 | 27.3621 | -0.035 | -0.0011121 | 29.4212 | -2.0591 | 30.1076 | 0.93331 | -0.065319 | 0.93447 | -0.0654
333.9 | -3.5187 | 0.029058 | 0.00064319 | 31.1193 | 27.6006 | 0.326 | 0.010359 | 29.3599 | -1.7594 | 29.9464 | 0.93137 | -0.055811 | 0.93252 | -0.05588
333.92 | -2.841 | 0.029245 | 0.0018581 | 31.1276 | 28.2866 | 0.3177 | 0.010095 | 29.7071 | -1.4205 | 30.1806 | 0.94238 | -0.045062 | 0.94355 | -0.045118
333.94 | -2.1634 | 0.029245 | 0.0032159 | 31.0642 | 28.9008 | 0.3811 | 0.012109 | 29.9825 | -1.0817 | 30.3431 | 0.95112 | -0.034313 | 0.9523 | -0.034356
333.96 | -1.4857 | 0.029431 | 0.0043594 | 30.7461 | 29.2604 | 0.6992 | 0.022217 | 30.0033 | -0.74284 | 30.2509 | 0.95177 | -0.023565 | 0.95296 | -0.023594
333.98 | -0.78193 | 0.029617 | 0.0055743 | 30.733 | 29.9511 | 0.7123 | 0.022633 | 30.342 | -0.39097 | 30.4724 | 0.96252 | -0.012402 | 0.96372 | -0.012418
334 | 0.026064 | 0.029803 | 0.0067892 | 30.6189 | 30.645 | 0.8264 | 0.026259 | 30.6319 | 0.013032 | 30.6276 | 0.97172 | 0.00041341 | 0.97292 | 0.00041393
334.02 | 0.808 | 0.02999 | 0.0078612 | 30.5764 | 31.3844 | 0.8689 | 0.027609 | 30.9804 | 0.404 | 30.8457 | 0.98277 | 0.012816 | 0.98399 | 0.012832
334.04 | 1.5117 | 0.030548 | 0.0090046 | 30.3957 | 31.9074 | 1.0496 | 0.033351 | 31.1516 | 0.75587 | 30.8996 | 0.9882 | 0.023978 | 0.98943 | 0.024008
334.06 | 2.1894 | 0.030735 | 0.010005 | 30.4423 | 32.6317 | 1.003 | 0.03187 | 31.537 | 1.0947 | 31.1721 | 1.0004 | 0.034727 | 1.0017 | 0.03477
334.08 | 2.8932 | 0.030921 | 0.010934 | 30.5314 | 33.4246 | 0.9139 | 0.029039 | 31.978 | 1.4466 | 31.4958 | 1.0144 | 0.045889 | 1.0157 | 0.045946
334.1 | 3.5448 | 0.031107 | 0.011863 | 30.2812 | 33.826 | 1.1641 | 0.036989 | 32.0536 | 1.7724 | 31.4628 | 1.0168 | 0.056224 | 1.0181 | 0.056294
334.12 | 4.1443 | 0.031293 | 0.012649 | 30.2921 | 34.4364 | 1.1532 | 0.036643 | 32.3642 | 2.0721 | 31.6735 | 1.0267 | 0.065733 | 1.0279 | 0.065814
334.14 | 4.6395 | 0.031666 | 0.013435 | 30.4684 | 35.1079 | 0.9769 | 0.031041 | 32.7881 | 2.3197 | 32.0149 | 1.0401 | 0.073588 | 1.0414 | 0.073679
334.16 | 5.0826 | 0.032225 | 0.014007 | 30.4129 | 35.4955 | 1.0324 | 0.032804 | 32.9542 | 2.5413 | 32.1071 | 1.0454 | 0.080616 | 1.0467 | 0.080716
334.18 | 5.4475 | 0.032411 | 0.014579 | 30.2624 | 35.7099 | 1.1829 | 0.037587 | 32.9861 | 2.7237 | 32.0782 | 1.0464 | 0.086403 | 1.0477 | 0.086511
334.2 | 5.7602 | 0.032597 | 0.015008 | 30.4904 | 36.2506 | 0.9549 | 0.030342 | 33.3705 | 2.8801 | 32.4105 | 1.0586 | 0.091364 | 1.0599 | 0.091478
334.22 | 5.9427 | 0.032784 | 0.015294 | 30.4031 | 36.3458 | 1.0422 | 0.033116 | 33.3744 | 2.9713 | 32.384 | 1.0587 | 0.094258 | 1.06 | 0.094375
334.24 | 6.073 | 0.03297 | 0.015508 | 30.6107 | 36.6837 | 0.8346 | 0.026519 | 33.6472 | 3.0365 | 32.635 | 1.0674 | 0.096325 | 1.0687 | 0.096445
334.26 | 6.073 | 0.033342 | 0.015508 | 30.9636 | 37.0366 | 0.4817 | 0.015306 | 34.0001 | 3.0365 | 32.9879 | 1.0786 | 0.096325 | 1.0799 | 0.096445
334.28 | 5.9166 | 0.033529 | 0.015437 | 30.7746 | 36.6912 | 0.6707 | 0.021311 | 33.7329 | 2.9583 | 32.7468 | 1.0701 | 0.093845 | 1.0714 | 0.093961
334.3 | 5.7342 | 0.033529 | 0.015008 | 30.8228 | 36.557 | 0.6225 | 0.01978 | 33.6899 | 2.8671 | 32.7342 | 1.0687 | 0.090951 | 1.0701 | 0.091064
334.32 | 5.3693 | 0.033715 | 0.014293 | 30.738 | 36.1073 | 0.7073 | 0.022474 | 33.4226 | 2.6846 | 32.5278 | 1.0602 | 0.085163 | 1.0616 | 0.085269
334.34 | 5.1086 | 0.033715 | 0.013578 | 31.0704 | 36.179 | 0.3749 | 0.011912 | 33.6247 | 2.5543 | 32.7733 | 1.0667 | 0.081029 | 1.068 | 0.08113
334.36 | 4.6395 | 0.033715 | 0.012506 | 31.0546 | 35.6941 | 0.3907 | 0.012414 | 33.3743 | 2.3197 | 32.6011 | 1.0587 | 0.073588 | 1.06 | 0.073679
334.38 | 4.1703 | 0.033715 | 0.011363 | 31.118 | 35.2883 | 0.3273 | 0.0104 | 33.2032 | 2.0852 | 32.5081 | 1.0533 | 0.066146 | 1.0546 | 0.066228
334.4 | 3.5187 | 0.033715 | 0.010077 | 30.59 | 34.1087 | -0.1447 | -0.0045978 | 32.3494 | 1.7594 | 31.7629 | 1.0262 | 0.055811 | 1.0275 | 0.05588
334.42 | 2.841 | 0.033715 | 0.0087188 | 31.4022 | 34.2432 | 0.0431 | 0.0013695 | 32.8227 | 1.4205 | 32.3492 | 1.0412 | 0.045062 | 1.0425 | 0.045118
334.44 | 2.2155 | 0.033715 | 0.0075039 | 31.5792 | 33.7947 | -0.1339 | -0.0042547 | 32.6869 | 1.1077 | 32.3177 | 1.0369 | 0.03514 | 1.0382 | 0.035184
334.46 | 1.4857 | 0.033715 | 0.0062175 | 31.7853 | 33.271 | -0.34 | -0.010803 | 32.5281 | 0.74284 | 32.2805 | 1.0319 | 0.023565 | 1.0332 | 0.023594
334.48 | 0.75587 | 0.033529 | 0.0050026 | 31.9048 | 32.6607 | -0.4595 | -0.014601 | 32.2827 | 0.37793 | 32.1568 | 1.0241 | 0.011989 | 1.0254 | 0.012004
334.5 | -0.026064 | 0.033529 | 0.0036447 | 31.8982 | 31.8721 | -0.4529 | -0.014391 | 31.8852 | -0.013032 | 31.8895 | 1.0115 | -0.00041341 | 1.0127 | -0.00041393
334.52 | -0.72981 | 0.033342 | 0.0024298 | 31.9288 | 31.199 | -0.4835 | -0.015363 | 31.5639 | -0.3649 | 31.6855 | 1.0013 | -0.011576 | 1.0025 | -0.01159
334.54 | -1.4857 | 0.033156 | 0.0013578 | 32.2829 | 30.7972 | -0.8376 | -0.026615 | 31.5401 | -0.74284 | 31.7877 | 1.0005 | -0.023565 | 1.0018 | -0.023594
334.56 | -2.2415 | 0.03297 | 0.00014293 | 32.3062 | 30.0647 | -0.8609 | -0.027355 | 31.1854 | -1.1208 | 31.559 | 0.98928 | -0.035554 | 0.9905 | -0.035598
334.58 | -2.841 | 0.032411 | -0.00071465 | 32.1732 | 29.3322 | -0.7279 | -0.023129 | 30.7527 | -1.4205 | 31.2262 | 0.97555 | -0.045062 | 0.97676 | -0.045118
334.6 | -3.5187 | 0.032225 | -0.0018581 | 32.2428 | 28.7241 | -0.7975 | -0.02534 | 30.4834 | -1.7594 | 31.0699 | 0.96701 | -0.055811 | 0.96821 | -0.05588
334.62 | -4.1443 | 0.031852 | -0.0028586 | 32.3519 | 28.2076 | -0.9066 | -0.028807 | 30.2798 | -2.0721 | 30.9705 | 0.96055 | -0.065733 | 0.96174 | -0.065814
334.64 | -4.5613 | 0.03148 | -0.0035733 | 32.1872 | 27.6259 | -0.7419 | -0.023574 | 29.9066 | -2.2806 | 30.6668 | 0.94871 | -0.072347 | 0.94989 | -0.072437
334.66 | -5.0304 | 0.031107 | -0.0043594 | 32.3776 | 27.3472 | -0.9323 | -0.029624 | 29.8624 | -2.5152 | 30.7008 | 0.94731 | -0.079789 | 0.94848 | -0.079888
334.68 | -5.4475 | 0.030921 | -0.005074 | 32.3696 | 26.9221 | -0.9243 | -0.02937 | 29.6459 | -2.7237 | 30.5538 | 0.94044 | -0.086403 | 0.9416 | -0.086511
334.7 | -5.7081 | 0.030548 | -0.0055743 | 32.2695 | 26.5614 | -0.8242 | -0.026189 | 29.4154 | -2.8541 | 30.3668 | 0.93313 | -0.090538 | 0.93429 | -0.09065
334.72 | -5.8906 | 0.02999 | -0.0060031 | 32.0859 | 26.1953 | -0.6406 | -0.020355 | 29.1406 | -2.9453 | 30.1224 | 0.92441 | -0.093431 | 0.92556 | -0.093547
334.74 | -5.9166 | 0.029803 | -0.006146 | 31.8085 | 25.8919 | -0.3632 | -0.011541 | 28.8502 | -2.9583 | 29.8363 | 0.9152 | -0.093845 | 0.91633 | -0.093961
334.76 | -5.9688 | 0.029431 | -0.0062175 | 31.8518 | 25.883 | -0.4065 | -0.012917 | 28.8674 | -2.9844 | 29.8622 | 0.91574 | -0.094672 | 0.91688 | -0.094789
334.78 | -5.9427 | 0.029058 | -0.0060031 | 31.8804 | 25.9377 | -0.4351 | -0.013825 | 28.9091 | -2.9713 | 29.8995 | 0.91706 | -0.094258 | 0.9182 | -0.094375
334.8 | -5.7342 | 0.029058 | -0.0056458 | 31.8638 | 26.1296 | -0.4185 | -0.013298 | 28.9967 | -2.8671 | 29.9524 | 0.91984 | -0.090951 | 0.92099 | -0.091064
334.82 | -5.4996 | 0.028872 | -0.0049311 | 32.7689 | 27.2693 | -0.3236 | -0.010282 | 30.0191 | -2.7498 | 30.9357 | 0.95228 | -0.08723 | 0.95346 | -0.087339
334.84 | -5.1086 | 0.028686 | -0.0037877 | 32.6206 | 27.512 | -0.1753 | -0.0055701 | 30.0663 | -2.5543 | 30.9177 | 0.95377 | -0.081029 | 0.95496 | -0.08113
334.86 | -4.5613 | 0.028686 | -0.0022869 | 32.4877 | 27.9264 | -0.0424 | -0.0013473 | 30.2071 | -2.2806 | 30.9673 | 0.95824 | -0.072347 | 0.95943 | -0.072437
334.88 | -3.9879 | 0.028686 | -0.00085759 | 31.1893 | 27.2014 | 0.256 | 0.0081344 | 29.1954 | -1.9939 | 29.86 | 0.92615 | -0.063252 | 0.9273 | -0.063331
334.9 | -3.5448 | 0.028686 | 0.00042879 | 31.298 | 27.7532 | 0.1473 | 0.0046804 | 29.5256 | -1.7724 | 30.1164 | 0.93662 | -0.056224 | 0.93779 | -0.056294
334.92 | -2.8671 | 0.028872 | 0.0017152 | 31.0936 | 28.2265 | 0.3517 | 0.011175 | 29.6601 | -1.4335 | 30.1379 | 0.94089 | -0.045475 | 0.94206 | -0.045532
334.94 | -2.1634 | 0.029058 | 0.003073 | 31.0632 | 28.8998 | 0.3821 | 0.012141 | 29.9815 | -1.0817 | 30.3421 | 0.95109 | -0.034313 | 0.95227 | -0.034356
334.96 | -1.5117 | 0.029058 | 0.004145 | 30.8582 | 29.3465 | 0.5871 | 0.018655 | 30.1023 | -0.75587 | 30.3543 | 0.95492 | -0.023978 | 0.9561 | -0.024008
334.98 | -0.72981 | 0.029431 | 0.0055743 | 30.7265 | 29.9967 | 0.7188 | 0.02284 | 30.3616 | -0.3649 | 30.4832 | 0.96314 | -0.011576 | 0.96434 | -0.01159
335 | 0.052129 | 0.029617 | 0.0067892 | 30.3471 | 30.3992 | 1.0982 | 0.034895 | 30.3732 | 0.026064 | 30.3645 | 0.96351 | 0.00082683 | 0.96471 | 0.00082785
335.02 | 0.78193 | 0.02999 | 0.0078612 | 30.6507 | 31.4326 | 0.7946 | 0.025248 | 31.0417 | 0.39097 | 30.9113 | 0.98472 | 0.012402 | 0.98594 | 0.012418
335.04 | 1.5117 | 0.030362 | 0.0089332 | 30.5532 | 32.0649 | 0.8921 | 0.028346 | 31.3091 | 0.75587 | 31.0571 | 0.9932 | 0.023978 | 0.99443 | 0.024008
335.06 | 2.2415 | 0.030362 | 0.010005 | 30.7398 | 32.9813 | 0.7055 | 0.022417 | 31.8606 | 1.1208 | 31.487 | 1.0107 | 0.035554 | 1.0119 | 0.035598
335.08 | 2.9192 | 0.030548 | 0.010934 | 30.515 | 33.4342 | 0.9303 | 0.02956 | 31.9746 | 1.4596 | 31.4881 | 1.0143 | 0.046302 | 1.0156 | 0.04636
335.1 | 3.5187 | 0.030921 | 0.011863 | 30.3703 | 33.889 | 1.075 | 0.034158 | 32.1297 | 1.7594 | 31.5432 | 1.0192 | 0.055811 | 1.0205 | 0.05588
335.12 | 4.1703 | 0.031293 | 0.012792 | 30.6299 | 34.8002 | 0.8154 | 0.025909 | 32.7151 | 2.0852 | 32.02 | 1.0378 | 0.066146 | 1.0391 | 0.066228
335.14 | 4.6916 | 0.031666 | 0.013435 | 30.4081 | 35.0997 | 1.0372 | 0.032957 | 32.7539 | 2.3458 | 31.972 | 1.039 | 0.074414 | 1.0403 | 0.074507
335.16 | 5.0304 | 0.032039 | 0.014007 | 30.5123 | 35.5427 | 0.933 | 0.029646 | 33.0275 | 2.5152 | 32.1891 | 1.0477 | 0.079789 | 1.049 | 0.079888
335.18 | 5.4214 | 0.032225 | 0.014579 | 30.3667 | 35.7881 | 1.0786 | 0.034272 | 33.0774 | 2.7107 | 32.1738 | 1.0493 | 0.08599 | 1.0506 | 0.086097
335.2 | 5.6821 | 0.032411 | 0.015008 | 30.3629 | 36.045 | 1.0824 | 0.034393 | 33.2039 | 2.841 | 32.2569 | 1.0533 | 0.090124 | 1.0546 | 0.090236
335.22 | 5.9427 | 0.032784 | 0.015437 | 30.5635 | 36.5062 | 0.8818 | 0.028019 | 33.5348 | 2.9713 | 32.5444 | 1.0638 | 0.094258 | 1.0651 | 0.094375
335.24 | 6.073 | 0.03297 | 0.015579 | 30.7076 | 36.7806 | 0.7377 | 0.02344 | 33.7441 | 3.0365 | 32.7319 | 1.0704 | 0.096325 | 1.0718 | 0.096445
335.26 | 6.073 | 0.033156 | 0.015579 | 30.5404 | 36.6134 | 0.9049 | 0.028753 | 33.5769 | 3.0365 | 32.5647 | 1.0651 | 0.096325 | 1.0665 | 0.096445
335.28 | 5.9166 | 0.033342 | 0.015294 | 29.9747 | 35.8913 | 0.4706 | 0.014953 | 32.933 | 2.9583 | 31.9469 | 1.0447 | 0.093845 | 1.046 | 0.093961
335.3 | 5.6821 | 0.033529 | 0.014936 | 30.9149 | 36.597 | 0.5304 | 0.016853 | 33.7559 | 2.841 | 32.8089 | 1.0708 | 0.090124 | 1.0721 | 0.090236
335.32 | 5.4996 | 0.033715 | 0.014365 | 30.7509 | 36.2505 | 0.6944 | 0.022065 | 33.5007 | 2.7498 | 32.5841 | 1.0627 | 0.08723 | 1.064 | 0.087339
335.34 | 5.0304 | 0.033715 | 0.013435 | 30.9857 | 36.0161 | 0.4596 | 0.014604 | 33.5009 | 2.5152 | 32.6625 | 1.0627 | 0.079789 | 1.064 | 0.079888
335.36 | 4.6655 | 0.033901 | 0.012649 | 31.1042 | 35.7697 | 0.3411 | 0.010838 | 33.437 | 2.3328 | 32.6594 | 1.0607 | 0.074001 | 1.062 | 0.074093
335.38 | 4.0921 | 0.033901 | 0.011434 | 31.1394 | 35.2315 | 0.3059 | 0.0097199 | 33.1855 | 2.0461 | 32.5034 | 1.0527 | 0.064906 | 1.054 | 0.064986
335.4 | 3.4926 | 0.033901 | 0.010005 | 31.1589 | 34.6515 | 0.2864 | 0.0091003 | 32.9052 | 1.7463 | 32.3231 | 1.0438 | 0.055397 | 1.0451 | 0.055466
335.42 | 2.8671 | 0.033901 | 0.0087188 | 31.2767 | 34.1438 | 0.1686 | 0.0053573 | 32.7102 | 1.4335 | 32.2324 | 1.0376 | 0.045475 | 1.0389 | 0.045532
335.44 | 2.1894 | 0.033901 | 0.0075039 | 31.3798 | 33.5692 | 0.0655 | 0.0020813 | 32.4745 | 1.0947 | 32.1096 | 1.0302 | 0.034727 | 1.0314 | 0.03477
335.46 | 1.4596 | 0.033901 | 0.0064319 | 31.2974 | 32.757 | 0.1479 | 0.0046995 | 32.0272 | 0.72981 | 31.7839 | 1.016 | 0.023151 | 1.0172 | 0.02318
335.48 | 0.65161 | 0.033901 | 0.0050026 | 32.0258 | 32.6774 | -0.5805 | -0.018445 | 32.3516 | 0.32581 | 32.243 | 1.0263 | 0.010335 | 1.0275 | 0.010348
335.5 | 0.026064 | 0.033715 | 0.0039306 | 31.8646 | 31.8907 | -0.4193 | -0.013323 | 31.8776 | 0.013032 | 31.8733 | 1.0112 | 0.00041341 | 1.0125 | 0.00041393
335.52 | -0.78193 | 0.033715 | 0.0024298 | 32.0695 | 31.2876 | -0.6242 | -0.019834 | 31.6785 | -0.39097 | 31.8089 | 1.0049 | -0.012402 | 1.0062 | -0.012418
335.54 | -1.4857 | 0.033342 | 0.0014293 | 31.8798 | 30.3941 | -0.4345 | -0.013806 | 31.137 | -0.74284 | 31.3846 | 0.98774 | -0.023565 | 0.98896 | -0.023594
335.56 | -2.2415 | 0.033156 | 0.00028586 | 32.2195 | 29.978 | -0.7742 | -0.0246 | 31.0987 | -1.1208 | 31.4723 | 0.98653 | -0.035554 | 0.98775 | -0.035598
335.58 | -2.8932 | 0.032784 | -0.00071465 | 32.0727 | 29.1795 | -0.6274 | -0.019936 | 30.6261 | -1.4466 | 31.1083 | 0.97153 | -0.045889 | 0.97274 | -0.045946
335.6 | -3.5708 | 0.032411 | -0.0017866 | 31.9214 | 28.3506 | -0.4761 | -0.015128 | 30.136 | -1.7854 | 30.7311 | 0.95598 | -0.056638 | 0.95717 | -0.056708
335.62 | -4.0661 | 0.032039 | -0.0027872 | 32.1251 | 28.059 | -0.6798 | -0.021601 | 30.0921 | -2.033 | 30.7697 | 0.95459 | -0.064492 | 0.95578 | -0.064573
335.64 | -4.6395 | 0.031852 | -0.0036447 | 31.975 | 27.3355 | -0.5297 | -0.016831 | 29.6553 | -2.3197 | 30.4285 | 0.94074 | -0.073588 | 0.9419 | -0.073679
335.66 | -5.0304 | 0.03148 | -0.0042879 | 32.2269 | 27.1965 | -0.7816 | -0.024835 | 29.7117 | -2.5152 | 30.5501 | 0.94252 | -0.079789 | 0.9437 | -0.079888
335.68 | -5.4475 | 0.031293 | -0.0050026 | 32.2153 | 26.7678 | -0.77 | -0.024467 | 29.4916 | -2.7237 | 30.3995 | 0.93554 | -0.086403 | 0.9367 | -0.086511
335.7 | -5.6821 | 0.030921 | -0.0055743 | 32.2493 | 26.5672 | -0.804 | -0.025547 | 29.4083 | -2.841 | 30.3553 | 0.9329 | -0.090124 | 0.93406 | -0.090236
335.72 | -5.9427 | 0.030362 | -0.0059316 | 32.3896 | 26.4469 | -0.9443 | -0.030005 | 29.4183 | -2.9713 | 30.4087 | 0.93322 | -0.094258 | 0.93438 | -0.094375
335.74 | -5.9166 | 0.030176 | -0.0059316 | 32.2654 | 26.3488 | -0.8201 | -0.026059 | 29.3071 | -2.9583 | 30.2932 | 0.92969 | -0.093845 | 0.93084 | -0.093961
335.76 | -5.9427 | 0.02999 | -0.0059316 | 31.939 | 25.9963 | -0.4937 | -0.015687 | 28.9677 | -2.9713 | 29.9581 | 0.91892 | -0.094258 | 0.92006 | -0.094375
335.78 | -5.8124 | 0.029803 | -0.0058602 | 31.8638 | 26.0514 | -0.4185 | -0.013298 | 28.9576 | -2.9062 | 29.9263 | 0.9186 | -0.092191 | 0.91974 | -0.092306
335.8 | -5.7081 | 0.029803 | -0.0054314 | 32.0653 | 26.3572 | -0.62 | -0.0197 | 29.2112 | -2.8541 | 30.1626 | 0.92665 | -0.090538 | 0.9278 | -0.09065
335.82 | -5.4475 | 0.029431 | -0.0048596 | 31.9158 | 26.4683 | -0.4705 | -0.01495 | 29.1921 | -2.7237 | 30.1 | 0.92604 | -0.086403 | 0.92719 | -0.086511
335.84 | -5.1868 | 0.029431 | -0.0039306 | 31.4803 | 26.2935 | -0.035 | -0.0011121 | 28.8869 | -2.5934 | 29.7514 | 0.91636 | -0.082269 | 0.9175 | -0.082371
335.86 | -4.6134 | 0.029431 | -0.0022869 | 31.4823 | 26.8689 | -0.037 | -0.0011757 | 29.1756 | -2.3067 | 29.9445 | 0.92552 | -0.073174 | 0.92667 | -0.073265
335.88 | -4.1182 | 0.029431 | -0.00071465 | 31.3614 | 27.2432 | 0.0839 | 0.0026659 | 29.3023 | -2.0591 | 29.9887 | 0.92954 | -0.065319 | 0.93069 | -0.0654
335.9 | -3.5187 | 0.029431 | 0.00057172 | 32.1929 | 28.6742 | 0.2524 | 0.00802 | 30.4335 | -1.7594 | 31.02 | 0.96542 | -0.055811 | 0.96662 | -0.05588
335.92 | -2.9192 | 0.029431 | 0.0017866 | 31.2453 | 28.3261 | 0.2 | 0.006355 | 29.7857 | -1.4596 | 30.2722 | 0.94487 | -0.046302 | 0.94605 | -0.04636
335.94 | -2.1894 | 0.029431 | 0.003073 | 30.9595 | 28.7701 | 0.4858 | 0.015436 | 29.8648 | -1.0947 | 30.2297 | 0.94738 | -0.034727 | 0.94856 | -0.03477
335.96 | -1.4596 | 0.029803 | 0.0043594 | 30.8508 | 29.3912 | 0.5945 | 0.01889 | 30.121 | -0.72981 | 30.3643 | 0.95551 | -0.023151 | 0.9567 | -0.02318
335.98 | -0.72981 | 0.029803 | 0.0056458 | 30.8546 | 30.1248 | 0.5907 | 0.018769 | 30.4897 | -0.3649 | 30.6113 | 0.96721 | -0.011576 | 0.96841 | -0.01159
336 | 0 | 0.02999 | 0.0067892 | 30.697 | 30.697 | 0.7483 | 0.023777 | 30.697 | 0 | 30.697 | 0.97378 | 0 | 0.97499 | 0
336.02 | 0.83406 | 0.030362 | 0.0080041 | 30.7478 | 31.5819 | 0.6975 | 0.022163 | 31.1648 | 0.41703 | 31.0258 | 0.98862 | 0.013229 | 0.98985 | 0.013246
336.04 | 1.4857 | 0.030735 | 0.0090046 | 30.4782 | 31.9639 | 0.9671 | 0.03073 | 31.221 | 0.74284 | 30.9734 | 0.99041 | 0.023565 | 0.99164 | 0.023594
336.06 | 2.2415 | 0.030921 | 0.010077 | 30.5062 | 32.7477 | 0.9391 | 0.02984 | 31.627 | 1.1208 | 31.2534 | 1.0033 | 0.035554 | 1.0045 | 0.035598
336.08 | 2.9192 | 0.031293 | 0.011006 | 30.7366 | 33.6558 | 0.7087 | 0.022519 | 32.1962 | 1.4596 | 31.7097 | 1.0213 | 0.046302 | 1.0226 | 0.04636
336.1 | 3.4926 | 0.031666 | 0.011935 | 30.3403 | 33.8329 | 1.105 | 0.035111 | 32.0866 | 1.7463 | 31.5045 | 1.0179 | 0.055397 | 1.0191 | 0.055466
336.12 | 4.1964 | 0.031852 | 0.012864 | 30.3551 | 34.5515 | 1.0902 | 0.034641 | 32.4533 | 2.0982 | 31.7539 | 1.0295 | 0.06656 | 1.0308 | 0.066642
336.14 | 4.6134 | 0.032039 | 0.013578 | 30.5502 | 35.1636 | 0.8951 | 0.028442 | 32.8569 | 2.3067 | 32.088 | 1.0423 | 0.073174 | 1.0436 | 0.073265
336.16 | 5.1086 | 0.032411 | 0.014222 | 30.3507 | 35.4593 | 1.0946 | 0.034781 | 32.905 | 2.5543 | 32.0536 | 1.0438 | 0.081029 | 1.0451 | 0.08113
336.18 | 5.3693 | 0.032597 | 0.01465 | 30.3336 | 35.7029 | 1.1117 | 0.035324 | 33.0182 | 2.6846 | 32.1234 | 1.0474 | 0.085163 | 1.0487 | 0.085269
336.2 | 5.7602 | 0.03297 | 0.015079 | 30.2654 | 36.0256 | 1.1799 | 0.037491 | 33.1455 | 2.8801 | 32.1855 | 1.0515 | 0.091364 | 1.0528 | 0.091478
336.22 | 5.9688 | 0.033342 | 0.015437 | 30.6179 | 36.5867 | 0.8274 | 0.026291 | 33.6023 | 2.9844 | 32.6075 | 1.0659 | 0.094672 | 1.0673 | 0.094789
336.24 | 6.0209 | 0.033529 | 0.015722 | 30.7178 | 36.7387 | 0.7275 | 0.023116 | 33.7282 | 3.0104 | 32.7248 | 1.0699 | 0.095498 | 1.0713 | 0.095617
336.26 | 6.073 | 0.033715 | 0.015722 | 30.4207 | 36.4937 | 1.0246 | 0.032557 | 33.4572 | 3.0365 | 32.445 | 1.0613 | 0.096325 | 1.0627 | 0.096445
336.28 | 5.9688 | 0.033901 | 0.015365 | 30.8777 | 36.8465 | 0.5676 | 0.018035 | 33.8621 | 2.9844 | 32.8673 | 1.0742 | 0.094672 | 1.0755 | 0.094789
336.3 | 5.7081 | 0.034088 | 0.014865 | 29.8234 | 35.5315 | 0.6219 | 0.019761 | 32.6775 | 2.8541 | 31.7261 | 1.0366 | 0.090538 | 1.0379 | 0.09065
336.32 | 5.4214 | 0.034274 | 0.014365 | 30.1349 | 35.5563 | 0.3104 | 0.0098629 | 32.8456 | 2.7107 | 31.942 | 1.0419 | 0.08599 | 1.0432 | 0.086097
336.34 | 5.0826 | 0.034274 | 0.01365 | 31.1161 | 36.1987 | 0.3292 | 0.01046 | 33.6574 | 2.5413 | 32.8103 | 1.0677 | 0.080616 | 1.069 | 0.080716
336.36 | 4.5873 | 0.034274 | 0.012506 | 31.1089 | 35.6962 | 0.3364 | 0.010689 | 33.4026 | 2.2937 | 32.638 | 1.0596 | 0.072761 | 1.0609 | 0.072851
336.38 | 4.0661 | 0.03446 | 0.011434 | 31.3974 | 35.4635 | 0.0479 | 0.001522 | 33.4304 | 2.033 | 32.7528 | 1.0605 | 0.064492 | 1.0618 | 0.064573
336.4 | 3.5187 | 0.03446 | 0.010291 | 31.537 | 35.0557 | -0.0917 | -0.0029138 | 33.2964 | 1.7594 | 32.7099 | 1.0562 | 0.055811 | 1.0576 | 0.05588
336.42 | 2.815 | 0.03446 | 0.0088617 | 31.3668 | 34.1818 | 0.0785 | 0.0024943 | 32.7743 | 1.4075 | 32.3051 | 1.0397 | 0.044649 | 1.041 | 0.044704
336.44 | 2.1634 | 0.03446 | 0.0075039 | 31.8017 | 33.9651 | -0.3564 | -0.011325 | 32.8834 | 1.0817 | 32.5228 | 1.0431 | 0.034313 | 1.0444 | 0.034356
336.46 | 1.4857 | 0.03446 | 0.0063604 | 31.4729 | 32.9586 | -0.0276 | -0.00087699 | 32.2157 | 0.74284 | 31.9681 | 1.022 | 0.023565 | 1.0232 | 0.023594
336.48 | 0.72981 | 0.034274 | 0.005074 | 31.8634 | 32.5932 | -0.4181 | -0.013285 | 32.2283 | 0.3649 | 32.1067 | 1.0224 | 0.011576 | 1.0236 | 0.01159
336.5 | -0.052129 | 0.034088 | 0.0038591 | 32.1281 | 32.076 | -0.6828 | -0.021696 | 32.102 | -0.026064 | 32.1107 | 1.0184 | -0.00082683 | 1.0196 | -0.00082785
336.52 | -0.75587 | 0.033901 | 0.0026442 | 31.9464 | 31.1905 | -0.5011 | -0.015922 | 31.5685 | -0.37793 | 31.6944 | 1.0014 | -0.011989 | 1.0027 | -0.012004
336.54 | -1.5378 | 0.033715 | 0.0014293 | 32.1219 | 30.5841 | -0.6766 | -0.021499 | 31.353 | -0.7689 | 31.6093 | 0.99459 | -0.024391 | 0.99583 | -0.024422
336.56 | -2.2155 | 0.033342 | 0.00050026 | 32.0914 | 29.8759 | -0.6461 | -0.02053 | 30.9837 | -1.1077 | 31.3529 | 0.98288 | -0.03514 | 0.9841 | -0.035184
336.58 | -2.9192 | 0.03297 | -0.00064319 | 32.1566 | 29.2374 | -0.7113 | -0.022601 | 30.697 | -1.4596 | 31.1835 | 0.97378 | -0.046302 | 0.97499 | -0.04636
336.6 | -3.5969 | 0.032597 | -0.0017152 | 32.0159 | 28.419 | -0.5706 | -0.018131 | 30.2175 | -1.7984 | 30.8169 | 0.95857 | -0.057051 | 0.95976 | -0.057122
336.62 | -4.0661 | 0.032411 | -0.0025728 | 32.0671 | 28.001 | -0.6218 | -0.019758 | 30.0341 | -2.033 | 30.7117 | 0.95275 | -0.064492 | 0.95394 | -0.064573
336.64 | -4.6134 | 0.032225 | -0.0034303 | 32.1934 | 27.58 | -0.7481 | -0.023771 | 29.8867 | -2.3067 | 30.6556 | 0.94808 | -0.073174 | 0.94925 | -0.073265
336.66 | -5.0304 | 0.031852 | -0.0042165 | 32.1848 | 27.1544 | -0.7395 | -0.023498 | 29.6696 | -2.5152 | 30.508 | 0.94119 | -0.079789 | 0.94236 | -0.079888
336.68 | -5.4996 | 0.03148 | -0.0050026 | 32.2288 | 26.7292 | -0.7835 | -0.024896 | 29.479 | -2.7498 | 30.3956 | 0.93514 | -0.08723 | 0.93631 | -0.087339
336.7 | -5.6821 | 0.031107 | -0.0054314 | 32.2793 | 26.5972 | -0.834 | -0.0265 | 29.4383 | -2.841 | 30.3853 | 0.93385 | -0.090124 | 0.93501 | -0.090236
336.72 | -5.9166 | 0.030735 | -0.0057887 | 31.897 | 25.9804 | -0.4517 | -0.014353 | 28.9387 | -2.9583 | 29.9248 | 0.918 | -0.093845 | 0.91914 | -0.093961
336.74 | -5.9166 | 0.030548 | -0.0058602 | 31.883 | 25.9664 | -0.4377 | -0.013908 | 28.9247 | -2.9583 | 29.9108 | 0.91756 | -0.093845 | 0.9187 | -0.093961
336.76 | -5.8645 | 0.030362 | -0.0058602 | 32.9104 | 27.0459 | -0.4651 | -0.014779 | 29.9781 | -2.9323 | 30.9556 | 0.95098 | -0.093018 | 0.95216 | -0.093134
336.78 | -5.8384 | 0.02999 | -0.0058602 | 32.8188 | 26.9804 | -0.3735 | -0.011868 | 29.8996 | -2.9192 | 30.8727 | 0.94849 | -0.092605 | 0.94966 | -0.09272
336.8 | -5.7602 | 0.029803 | -0.0055028 | 32.6774 | 26.9172 | -0.2321 | -0.007375 | 29.7973 | -2.8801 | 30.7573 | 0.94524 | -0.091364 | 0.94641 | -0.091478
336.82 | -5.4996 | 0.029803 | -0.0047882 | 31.4713 | 25.9717 | -0.026 | -0.00082615 | 28.7215 | -2.7498 | 29.6381 | 0.91111 | -0.08723 | 0.91225 | -0.087339
336.84 | -5.1347 | 0.029617 | -0.0035733 | 32.5601 | 27.4254 | -0.1148 | -0.0036478 | 29.9928 | -2.5673 | 30.8485 | 0.95144 | -0.081442 | 0.95262 | -0.081544
336.86 | -4.6134 | 0.029617 | -0.002001 | 32.2852 | 27.6718 | 0.1601 | 0.0050872 | 29.9785 | -2.3067 | 30.7474 | 0.95099 | -0.073174 | 0.95217 | -0.073265
336.88 | -4.1182 | 0.029617 | -0.00064319 | 32.3516 | 28.2334 | 0.0937 | 0.0029773 | 30.2925 | -2.0591 | 30.9789 | 0.96095 | -0.065319 | 0.96214 | -0.0654
336.9 | -3.5187 | 0.029617 | 0.00057172 | 32.1099 | 28.5912 | 0.3354 | 0.010657 | 30.3505 | -1.7594 | 30.937 | 0.96279 | -0.055811 | 0.96399 | -0.05588
336.92 | -2.9192 | 0.029617 | 0.0019296 | 32.1578 | 29.2386 | 0.2875 | 0.0091353 | 30.6982 | -1.4596 | 31.1847 | 0.97382 | -0.046302 | 0.97503 | -0.04636
336.94 | -2.2155 | 0.029617 | 0.0032874 | 31.0584 | 28.8429 | 0.3869 | 0.012294 | 29.9507 | -1.1077 | 30.3199 | 0.95011 | -0.03514 | 0.95129 | -0.035184
336.96 | -1.3814 | 0.029803 | 0.0044309 | 31.0112 | 29.6298 | 0.4341 | 0.013793 | 30.3205 | -0.69071 | 30.5507 | 0.96184 | -0.021911 | 0.96303 | -0.021938
336.98 | -0.70374 | 0.029803 | 0.0055028 | 31.9033 | 31.1996 | 0.542 | 0.017222 | 31.5514 | -0.35187 | 31.6687 | 1.0009 | -0.011162 | 1.0021 | -0.011176
337 | 0 | 0.02999 | 0.0066463 | 30.7581 | 30.7581 | 0.6872 | 0.021836 | 30.7581 | 0 | 30.7581 | 0.97572 | 0 | 0.97693 | 0
337.02 | 0.83406 | 0.030176 | 0.0080041 | 30.7996 | 31.6337 | 0.6457 | 0.020517 | 31.2166 | 0.41703 | 31.0776 | 0.99027 | 0.013229 | 0.9915 | 0.013246
337.04 | 1.4857 | 0.030548 | 0.0090046 | 31.0363 | 32.522 | 0.409 | 0.012996 | 31.7791 | 0.74284 | 31.5315 | 1.0081 | 0.023565 | 1.0094 | 0.023594
337.06 | 2.2155 | 0.030921 | 0.010005 | 30.6046 | 32.8201 | 0.8407 | 0.026713 | 31.7123 | 1.1077 | 31.3431 | 1.006 | 0.03514 | 1.0072 | 0.035184
337.08 | 2.8671 | 0.031107 | 0.011077 | 30.7899 | 33.657 | 0.6554 | 0.020825 | 32.2234 | 1.4335 | 31.7456 | 1.0222 | 0.045475 | 1.0235 | 0.045532
337.1 | 3.5448 | 0.03148 | 0.011935 | 30.6337 | 34.1785 | 0.8116 | 0.025789 | 32.4061 | 1.7724 | 31.8153 | 1.028 | 0.056224 | 1.0293 | 0.056294
337.12 | 4.1182 | 0.031666 | 0.012721 | 30.4988 | 34.617 | 0.9465 | 0.030075 | 32.5579 | 2.0591 | 31.8715 | 1.0328 | 0.065319 | 1.0341 | 0.0654
337.14 | 4.6655 | 0.031852 | 0.013507 | 30.4027 | 35.0682 | 1.0426 | 0.033129 | 32.7355 | 2.3328 | 31.9579 | 1.0384 | 0.074001 | 1.0397 | 0.074093
337.16 | 5.0826 | 0.032225 | 0.01415 | 30.5076 | 35.5902 | 0.9377 | 0.029795 | 33.0489 | 2.5413 | 32.2018 | 1.0484 | 0.080616 | 1.0497 | 0.080716
337.18 | 5.4214 | 0.032411 | 0.014579 | 30.511 | 35.9324 | 0.9343 | 0.029687 | 33.2217 | 2.7107 | 32.3181 | 1.0539 | 0.08599 | 1.0552 | 0.086097
337.2 | 5.7342 | 0.032597 | 0.015079 | 30.6179 | 36.3521 | 0.8274 | 0.026291 | 33.485 | 2.8671 | 32.5293 | 1.0622 | 0.090951 | 1.0635 | 0.091064
337.22 | 5.9688 | 0.03297 | 0.015437 | 30.6813 | 36.6501 | 0.764 | 0.024276 | 33.6657 | 2.9844 | 32.6709 | 1.068 | 0.094672 | 1.0693 | 0.094789
337.24 | 6.047 | 0.033156 | 0.015508 | 30.9423 | 36.9893 | 0.503 | 0.015983 | 33.9658 | 3.0235 | 32.958 | 1.0775 | 0.095912 | 1.0788 | 0.096031
337.26 | 6.047 | 0.033529 | 0.015651 | 30.8246 | 36.8716 | 0.6207 | 0.019723 | 33.8481 | 3.0235 | 32.8403 | 1.0737 | 0.095912 | 1.0751 | 0.096031
337.28 | 5.9688 | 0.033901 | 0.015508 | 30.9044 | 36.8732 | 0.5409 | 0.017187 | 33.8888 | 2.9844 | 32.894 | 1.075 | 0.094672 | 1.0764 | 0.094789
337.3 | 5.7342 | 0.034088 | 0.015008 | 31.2961 | 37.0303 | 0.1492 | 0.0047408 | 34.1632 | 2.8671 | 33.2075 | 1.0837 | 0.090951 | 1.0851 | 0.091064
337.32 | 5.4214 | 0.034088 | 0.014365 | 31.3504 | 36.7718 | 0.0949 | 0.0030154 | 34.0611 | 2.7107 | 33.1575 | 1.0805 | 0.08599 | 1.0818 | 0.086097
337.34 | 5.0044 | 0.034274 | 0.013578 | 31.1652 | 36.1696 | 0.2801 | 0.0089002 | 33.6674 | 2.5022 | 32.8333 | 1.068 | 0.079375 | 1.0693 | 0.079474
337.36 | 4.7437 | 0.034274 | 0.012792 | 31.34 | 36.0837 | 0.1053 | 0.0033459 | 33.7119 | 2.3719 | 32.9212 | 1.0694 | 0.075241 | 1.0707 | 0.075335
337.38 | 4.1703 | 0.034274 | 0.011434 | 31.2035 | 35.3738 | 0.2418 | 0.0076832 | 33.2887 | 2.0852 | 32.5936 | 1.056 | 0.066146 | 1.0573 | 0.066228
337.4 | 3.4926 | 0.034274 | 0.010005 | 31.6292 | 35.1218 | -0.1839 | -0.0058434 | 33.3755 | 1.7463 | 32.7934 | 1.0588 | 0.055397 | 1.0601 | 0.055466
337.42 | 2.8932 | 0.034274 | 0.0088617 | 30.7993 | 33.6925 | -0.354 | -0.011248 | 32.2459 | 1.4466 | 31.7637 | 1.0229 | 0.045889 | 1.0242 | 0.045946
337.44 | 2.1634 | 0.034274 | 0.0075039 | 31.6958 | 33.8592 | -0.2505 | -0.0079596 | 32.7775 | 1.0817 | 32.4169 | 1.0398 | 0.034313 | 1.0411 | 0.034356
337.46 | 1.5117 | 0.034088 | 0.0062175 | 31.748 | 33.2597 | -0.3027 | -0.0096183 | 32.5039 | 0.75587 | 32.2519 | 1.0311 | 0.023978 | 1.0324 | 0.024008
337.48 | 0.72981 | 0.034088 | 0.0050026 | 31.6382 | 32.368 | -0.1929 | -0.0061294 | 32.0031 | 0.3649 | 31.8815 | 1.0152 | 0.011576 | 1.0165 | 0.01159
337.5 | 0.026064 | 0.033901 | 0.0037162 | 32.0847 | 32.1108 | -0.6394 | -0.020317 | 32.0977 | 0.013032 | 32.0934 | 1.0182 | 0.00041341 | 1.0195 | 0.00041393
337.52 | -0.78193 | 0.033529 | 0.0025728 | 32.2513 | 31.4694 | -0.806 | -0.025611 | 31.8603 | -0.39097 | 31.9907 | 1.0107 | -0.012402 | 1.0119 | -0.012418
337.54 | -1.5117 | 0.033342 | 0.0013578 | 32.1732 | 30.6615 | -0.7279 | -0.023129 | 31.4173 | -0.75587 | 31.6693 | 0.99663 | -0.023978 | 0.99787 | -0.024008
337.56 | -2.2415 | 0.033156 | 0.00028586 | 31.9647 | 29.7232 | -0.5194 | -0.016504 | 30.8439 | -1.1208 | 31.2175 | 0.97844 | -0.035554 | 0.97966 | -0.035598
337.58 | -2.8932 | 0.032784 | -0.00071465 | 32.1129 | 29.2197 | -0.6676 | -0.021213 | 30.6663 | -1.4466 | 31.1485 | 0.97281 | -0.045889 | 0.97402 | -0.045946
337.6 | -3.5448 | 0.032597 | -0.0017152 | 32.0475 | 28.5027 | -0.6022 | -0.019135 | 30.2751 | -1.7724 | 30.8659 | 0.9604 | -0.056224 | 0.96159 | -0.056294
337.62 | -4.1182 | 0.032225 | -0.0027157 | 32.0891 | 27.9709 | -0.6438 | -0.020457 | 30.03 | -2.0591 | 30.7164 | 0.95262 | -0.065319 | 0.95381 | -0.0654
337.64 | -4.5873 | 0.031852 | -0.0035733 | 32.4178 | 27.8305 | -0.9725 | -0.030901 | 30.1241 | -2.2937 | 30.8887 | 0.95561 | -0.072761 | 0.9568 | -0.072851
337.66 | -5.1086 | 0.03148 | -0.0043594 | 32.3483 | 27.2397 | -0.903 | -0.028693 | 29.794 | -2.5543 | 30.6454 | 0.94514 | -0.081029 | 0.94631 | -0.08113
337.68 | -5.3693 | 0.03148 | -0.0048596 | 32.3201 | 26.9508 | -0.8748 | -0.027797 | 29.6355 | -2.6846 | 30.5303 | 0.94011 | -0.085163 | 0.94127 | -0.085269
337.7 | -5.6821 | 0.031107 | -0.0054314 | 32.3531 | 26.671 | -0.9078 | -0.028845 | 29.5121 | -2.841 | 30.4591 | 0.93619 | -0.090124 | 0.93736 | -0.090236
337.72 | -5.8645 | 0.030735 | -0.0057887 | 32.2416 | 26.3771 | -0.7963 | -0.025302 | 29.3093 | -2.9323 | 30.2868 | 0.92976 | -0.093018 | 0.93092 | -0.093134
337.74 | -5.9688 | 0.030548 | -0.0060031 | 32.1262 | 26.1574 | -0.6809 | -0.021636 | 29.1418 | -2.9844 | 30.1366 | 0.92445 | -0.094672 | 0.9256 | -0.094789
337.76 | -5.8384 | 0.030362 | -0.0059316 | 31.9108 | 26.0724 | -0.4655 | -0.014791 | 28.9916 | -2.9192 | 29.9647 | 0.91968 | -0.092605 | 0.92082 | -0.09272
337.78 | -5.8645 | 0.02999 | -0.0058602 | 31.7415 | 25.877 | -0.2962 | -0.0094117 | 28.8092 | -2.9323 | 29.7867 | 0.9139 | -0.093018 | 0.91503 | -0.093134
337.8 | -5.7602 | 0.02999 | -0.0055028 | 31.9072 | 26.147 | -0.4619 | -0.014677 | 29.0271 | -2.8801 | 29.9871 | 0.92081 | -0.091364 | 0.92195 | -0.091478
337.82 | -5.5517 | 0.029803 | -0.0047882 | 31.7633 | 26.2116 | -0.318 | -0.010104 | 28.9874 | -2.7759 | 29.9127 | 0.91955 | -0.088057 | 0.92069 | -0.088166
337.84 | -5.1086 | 0.029803 | -0.0035018 | 31.6847 | 26.5761 | -0.2394 | -0.0076069 | 29.1304 | -2.5543 | 29.9818 | 0.92408 | -0.081029 | 0.92523 | -0.08113
337.86 | -4.6134 | 0.029617 | -0.002001 | 31.4975 | 26.8841 | -0.0522 | -0.0016587 | 29.1908 | -2.3067 | 29.9597 | 0.926 | -0.073174 | 0.92715 | -0.073265
337.88 | -4.1182 | 0.029803 | -0.00085759 | 31.2949 | 27.1767 | 0.1504 | 0.0047789 | 29.2358 | -2.0591 | 29.9222 | 0.92743 | -0.065319 | 0.92858 | -0.0654
337.9 | -3.5448 | 0.029803 | 0.00050026 | 31.3388 | 27.794 | 0.1065 | 0.003384 | 29.5664 | -1.7724 | 30.1572 | 0.93792 | -0.056224 | 0.93908 | -0.056294
337.92 | -2.9192 | 0.029803 | 0.0019296 | 30.9075 | 27.9883 | 0.5378 | 0.017089 | 29.4479 | -1.4596 | 29.9344 | 0.93416 | -0.046302 | 0.93532 | -0.04636
337.94 | -2.1634 | 0.02999 | 0.0032874 | 31.026 | 28.8626 | 0.4193 | 0.013323 | 29.9443 | -1.0817 | 30.3049 | 0.94991 | -0.034313 | 0.95108 | -0.034356
337.96 | -1.4335 | 0.030176 | 0.0044309 | 30.9461 | 29.5126 | 0.4992 | 0.015862 | 30.2293 | -0.71677 | 30.4683 | 0.95895 | -0.022738 | 0.96014 | -0.022766
337.98 | -0.72981 | 0.030362 | 0.0055743 | 30.8362 | 30.1064 | 0.6091 | 0.019354 | 30.4713 | -0.3649 | 30.5929 | 0.96662 | -0.011576 | 0.96782 | -0.01159
338 | 0.052129 | 0.030548 | 0.0069321 | 30.8254 | 30.8775 | 0.6199 | 0.019697 | 30.8515 | 0.026064 | 30.8428 | 0.97868 | 0.00082683 | 0.9799 | 0.00082785
338.02 | 0.72981 | 0.030921 | 0.0080041 | 30.8172 | 31.547 | 0.6281 | 0.019958 | 31.1821 | 0.3649 | 31.0605 | 0.98917 | 0.011576 | 0.9904 | 0.01159
338.04 | 1.5117 | 0.031107 | 0.0090761 | 30.8484 | 32.3601 | 0.5969 | 0.018966 | 31.6043 | 0.75587 | 31.3523 | 1.0026 | 0.023978 | 1.0038 | 0.024008
338.06 | 2.2155 | 0.03148 | 0.010148 | 30.6929 | 32.9084 | 0.7524 | 0.023907 | 31.8006 | 1.1077 | 31.4314 | 1.0088 | 0.03514 | 1.01 | 0.035184
338.08 | 2.9192 | 0.031852 | 0.011149 | 30.6227 | 33.5419 | 0.8226 | 0.026138 | 32.0823 | 1.4596 | 31.5958 | 1.0177 | 0.046302 | 1.019 | 0.04636
338.1 | 3.5708 | 0.032039 | 0.012006 | 30.5076 | 34.0784 | 0.9377 | 0.029795 | 32.293 | 1.7854 | 31.6979 | 1.0244 | 0.056638 | 1.0257 | 0.056708
338.12 | 4.0921 | 0.032411 | 0.012864 | 30.5825 | 34.6746 | 0.8628 | 0.027415 | 32.6286 | 2.0461 | 31.9465 | 1.0351 | 0.064906 | 1.0363 | 0.064986
338.14 | 4.6134 | 0.032784 | 0.01365 | 30.7112 | 35.3246 | 0.7341 | 0.023326 | 33.0179 | 2.3067 | 32.249 | 1.0474 | 0.073174 | 1.0487 | 0.073265
338.16 | 5.1347 | 0.033156 | 0.014222 | 30.5344 | 35.6691 | 0.9109 | 0.028944 | 33.1017 | 2.5673 | 32.246 | 1.0501 | 0.081442 | 1.0514 | 0.081544
338.18 | 5.4214 | 0.033342 | 0.014793 | 30.6471 | 36.0685 | 0.7982 | 0.025363 | 33.3578 | 2.7107 | 32.4542 | 1.0582 | 0.08599 | 1.0595 | 0.086097
338.2 | 5.7602 | 0.033529 | 0.015222 | 30.6979 | 36.4581 | 0.7474 | 0.023749 | 33.578 | 2.8801 | 32.618 | 1.0652 | 0.091364 | 1.0665 | 0.091478
338.22 | 5.9688 | 0.033901 | 0.015579 | 30.7715 | 36.7403 | 0.6738 | 0.02141 | 33.7559 | 2.9844 | 32.7611 | 1.0708 | 0.094672 | 1.0721 | 0.094789
338.24 | 6.047 | 0.034274 | 0.015794 | 30.7654 | 36.8124 | 0.6799 | 0.021604 | 33.7889 | 3.0235 | 32.7811 | 1.0719 | 0.095912 | 1.0732 | 0.096031
338.26 | 6.073 | 0.03446 | 0.015794 | 31.1376 | 37.2106 | 0.3077 | 0.0097771 | 34.1741 | 3.0365 | 33.1619 | 1.0841 | 0.096325 | 1.0854 | 0.096445
338.28 | 5.9948 | 0.034646 | 0.015508 | 31.0076 | 37.0024 | 0.4377 | 0.013908 | 34.005 | 2.9974 | 33.0059 | 1.0787 | 0.095085 | 1.0801 | 0.095203
338.3 | 5.7081 | 0.034833 | 0.015079 | 31.1667 | 36.8748 | 0.2786 | 0.0088525 | 34.0208 | 2.8541 | 33.0694 | 1.0792 | 0.090538 | 1.0806 | 0.09065
338.32 | 5.4475 | 0.034833 | 0.014579 | 31.4382 | 36.8857 | 0.0071 | 0.0002256 | 34.1619 | 2.7237 | 33.254 | 1.0837 | 0.086403 | 1.085 | 0.086511
338.34 | 5.0826 | 0.035019 | 0.013793 | 31.3145 | 36.3971 | 0.1308 | 0.0041562 | 33.8558 | 2.5413 | 33.0087 | 1.074 | 0.080616 | 1.0753 | 0.080716
338.36 | 4.5873 | 0.035019 | 0.012649 | 31.4228 | 36.0101 | 0.0225 | 0.00071494 | 33.7165 | 2.2937 | 32.9519 | 1.0696 | 0.072761 | 1.0709 | 0.072851
338.38 | 4.04 | 0.035019 | 0.011506 | 31.5546 | 35.5946 | -0.1093 | -0.003473 | 33.5746 | 2.02 | 32.9013 | 1.0651 | 0.064079 | 1.0664 | 0.064159
338.4 | 3.5448 | 0.035019 | 0.010362 | 31.5466 | 35.0914 | -0.1013 | -0.0032188 | 33.319 | 1.7724 | 32.7282 | 1.057 | 0.056224 | 1.0583 | 0.056294
338.42 | 2.8671 | 0.035019 | 0.0090046 | 31.7211 | 34.5882 | -0.2758 | -0.0087635 | 33.1546 | 1.4335 | 32.6768 | 1.0517 | 0.045475 | 1.0531 | 0.045532
338.44 | 2.2155 | 0.035019 | 0.0076468 | 31.8055 | 34.021 | -0.3602 | -0.011445 | 32.9132 | 1.1077 | 32.544 | 1.0441 | 0.03514 | 1.0454 | 0.035184
338.46 | 1.4596 | 0.034833 | 0.0063604 | 31.8049 | 33.2645 | -0.3596 | -0.011426 | 32.5347 | 0.72981 | 32.2914 | 1.0321 | 0.023151 | 1.0334 | 0.02318
338.48 | 0.67768 | 0.034833 | 0.0050026 | 32.0281 | 32.7058 | -0.5828 | -0.018518 | 32.3669 | 0.33884 | 32.254 | 1.0268 | 0.010749 | 1.028 | 0.010762
338.5 | -0.026064 | 0.034646 | 0.0040021 | 32.1634 | 32.1373 | -0.7181 | -0.022818 | 32.1504 | -0.013032 | 32.1547 | 1.0199 | -0.00041341 | 1.0212 | -0.00041393
338.52 | -0.78193 | 0.034274 | 0.0026442 | 32.2002 | 31.4183 | -0.7549 | -0.023987 | 31.8092 | -0.39097 | 31.9396 | 1.0091 | -0.012402 | 1.0103 | -0.012418
338.54 | -1.5639 | 0.034088 | 0.0014293 | 32.2104 | 30.6465 | -0.7651 | -0.024311 | 31.4285 | -0.78193 | 31.6891 | 0.99699 | -0.024805 | 0.99822 | -0.024836
338.56 | -2.2937 | 0.033901 | 0.00035733 | 32.3667 | 30.073 | -0.9214 | -0.029277 | 31.2199 | -1.1468 | 31.6021 | 0.99037 | -0.03638 | 0.9916 | -0.036426
338.58 | -2.8671 | 0.033529 | -0.00064319 | 32.2012 | 29.3341 | -0.7559 | -0.024019 | 30.7677 | -1.4335 | 31.2455 | 0.97602 | -0.045475 | 0.97723 | -0.045532
338.6 | -3.5448 | 0.03297 | -0.0016437 | 32.6177 | 29.0729 | -1.1724 | -0.037253 | 30.8453 | -1.7724 | 31.4361 | 0.97849 | -0.056224 | 0.9797 | -0.056294
338.62 | -4.0661 | 0.032597 | -0.0025728 | 32.5379 | 28.4718 | -1.0926 | -0.034717 | 30.5049 | -2.033 | 31.1825 | 0.96769 | -0.064492 | 0.96889 | -0.064573
338.64 | -4.6395 | 0.032225 | -0.0035733 | 32.1902 | 27.5507 | -0.7449 | -0.023669 | 29.8705 | -2.3197 | 30.6437 | 0.94756 | -0.073588 | 0.94874 | -0.073679
338.66 | -5.1086 | 0.032039 | -0.0042879 | 32.6001 | 27.4915 | -1.1548 | -0.036694 | 30.0458 | -2.5543 | 30.8972 | 0.95312 | -0.081029 | 0.95431 | -0.08113
338.68 | -5.3953 | 0.031852 | -0.0048596 | 32.502 | 27.1067 | -1.0567 | -0.033577 | 29.8043 | -2.6977 | 30.7036 | 0.94546 | -0.085577 | 0.94664 | -0.085683
338.7 | -5.7342 | 0.031666 | -0.0053599 | 32.5728 | 26.8386 | -1.1275 | -0.035826 | 29.7057 | -2.8671 | 30.6614 | 0.94234 | -0.090951 | 0.94351 | -0.091064
338.72 | -5.9166 | 0.031293 | -0.0057172 | 32.422 | 26.5054 | -0.9767 | -0.031035 | 29.4637 | -2.9583 | 30.4498 | 0.93466 | -0.093845 | 0.93582 | -0.093961
338.74 | -5.9427 | 0.030735 | -0.0059316 | 32.211 | 26.2683 | -0.7657 | -0.02433 | 29.2397 | -2.9713 | 30.2301 | 0.92755 | -0.094258 | 0.9287 | -0.094375
338.76 | -5.9688 | 0.030735 | -0.0058602 | 32.1578 | 26.189 | -0.7125 | -0.02264 | 29.1734 | -2.9844 | 30.1682 | 0.92545 | -0.094672 | 0.9266 | -0.094789
338.78 | -5.8124 | 0.030362 | -0.0056458 | 32.15 | 26.3376 | -0.7047 | -0.022392 | 29.2438 | -2.9062 | 30.2125 | 0.92768 | -0.092191 | 0.92884 | -0.092306
338.8 | -5.7863 | 0.030362 | -0.0053599 | 31.7547 | 25.9684 | -0.3094 | -0.0098312 | 28.8615 | -2.8932 | 29.8259 | 0.91556 | -0.091778 | 0.91669 | -0.091892
338.82 | -5.4475 | 0.02999 | -0.0047882 | 31.9824 | 26.5349 | -0.5371 | -0.017066 | 29.2587 | -2.7237 | 30.1666 | 0.92815 | -0.086403 | 0.92931 | -0.086511
338.84 | -5.1086 | 0.02999 | -0.0035733 | 32.584 | 27.4754 | -0.1387 | -0.0044072 | 30.0297 | -2.5543 | 30.8811 | 0.95261 | -0.081029 | 0.9538 | -0.08113
338.86 | -4.6134 | 0.029803 | -0.0020725 | 31.3801 | 26.7667 | 0.0652 | 0.0020717 | 29.0734 | -2.3067 | 29.8423 | 0.92228 | -0.073174 | 0.92342 | -0.073265
338.88 | -4.1182 | 0.029803 | -0.00071465 | 31.5448 | 27.4266 | -0.0995 | -0.0031616 | 29.4857 | -2.0591 | 30.1721 | 0.93536 | -0.065319 | 0.93652 | -0.0654
338.9 | -3.4926 | 0.029803 | 0.00057172 | 31.3466 | 27.854 | 0.0987 | 0.0031362 | 29.6003 | -1.7463 | 30.1824 | 0.93899 | -0.055397 | 0.94016 | -0.055466
338.92 | -2.815 | 0.029803 | 0.002001 | 31.254 | 28.439 | 0.1913 | 0.0060785 | 29.8465 | -1.4075 | 30.3157 | 0.9468 | -0.044649 | 0.94798 | -0.044704
338.94 | -2.1894 | 0.029803 | 0.0032159 | 31.1851 | 28.9957 | 0.2602 | 0.0082678 | 30.0904 | -1.0947 | 30.4553 | 0.95454 | -0.034727 | 0.95572 | -0.03477
338.96 | -1.4335 | 0.02999 | 0.0043594 | 31.1706 | 29.7371 | 0.2747 | 0.0087286 | 30.4538 | -0.71677 | 30.6928 | 0.96607 | -0.022738 | 0.96727 | -0.022766
338.98 | -0.72981 | 0.030176 | 0.0057172 | 30.8539 | 30.1241 | 0.5914 | 0.018792 | 30.489 | -0.3649 | 30.6106 | 0.96718 | -0.011576 | 0.96838 | -0.01159
339 | 0.10426 | 0.030362 | 0.0068607 | 30.6107 | 30.715 | 0.8346 | 0.026519 | 30.6628 | 0.052129 | 30.6455 | 0.9727 | 0.0016537 | 0.97391 | 0.0016557
339.02 | 0.75587 | 0.030548 | 0.0080041 | 30.5478 | 31.3037 | 0.8975 | 0.028518 | 30.9257 | 0.37793 | 30.7998 | 0.98104 | 0.011989 | 0.98226 | 0.012004
339.04 | 1.4857 | 0.030735 | 0.0090761 | 30.5873 | 32.073 | 0.858 | 0.027263 | 31.3301 | 0.74284 | 31.0825 | 0.99387 | 0.023565 | 0.9951 | 0.023594
339.06 | 2.2155 | 0.031107 | 0.010148 | 30.7294 | 32.9449 | 0.7159 | 0.022748 | 31.8371 | 1.1077 | 31.4679 | 1.0099 | 0.03514 | 1.0112 | 0.035184
339.08 | 2.8932 | 0.03148 | 0.011149 | 30.4117 | 33.3049 | 1.0336 | 0.032843 | 31.8583 | 1.4466 | 31.3761 | 1.0106 | 0.045889 | 1.0119 | 0.045946
339.1 | 3.5708 | 0.031852 | 0.012006 | 30.6679 | 34.2387 | 0.7774 | 0.024702 | 32.4533 | 1.7854 | 31.8582 | 1.0295 | 0.056638 | 1.0308 | 0.056708
339.12 | 4.1182 | 0.032039 | 0.012864 | 30.6361 | 34.7543 | 0.8092 | 0.025712 | 32.6952 | 2.0591 | 32.0088 | 1.0372 | 0.065319 | 1.0385 | 0.0654
339.14 | 4.6655 | 0.032597 | 0.01365 | 30.6733 | 35.3388 | 0.772 | 0.02453 | 33.0061 | 2.3328 | 32.2285 | 1.047 | 0.074001 | 1.0483 | 0.074093
339.16 | 5.0565 | 0.03297 | 0.014293 | 30.688 | 35.7445 | 0.7573 | 0.024063 | 33.2163 | 2.5283 | 32.3735 | 1.0537 | 0.080202 | 1.055 | 0.080302
339.18 | 5.3953 | 0.03297 | 0.014793 | 30.3837 | 35.779 | 1.0616 | 0.033732 | 33.0814 | 2.6977 | 32.1821 | 1.0494 | 0.085577 | 1.0507 | 0.085683
339.2 | 5.7081 | 0.033342 | 0.015151 | 30.7449 | 36.453 | 0.7004 | 0.022255 | 33.599 | 2.8541 | 32.6476 | 1.0658 | 0.090538 | 1.0672 | 0.09065
339.22 | 5.9948 | 0.033715 | 0.015508 | 31.0192 | 37.014 | 0.4261 | 0.013539 | 34.0166 | 2.9974 | 33.0175 | 1.0791 | 0.095085 | 1.0804 | 0.095203
339.24 | 6.073 | 0.033715 | 0.015651 | 30.5721 | 36.6451 | 0.8732 | 0.027746 | 33.6086 | 3.0365 | 32.5964 | 1.0661 | 0.096325 | 1.0675 | 0.096445
339.26 | 6.047 | 0.034088 | 0.015722 | 30.9125 | 36.9595 | 0.5328 | 0.01693 | 33.936 | 3.0235 | 32.9282 | 1.0765 | 0.095912 | 1.0779 | 0.096031
339.28 | 5.9688 | 0.034274 | 0.015437 | 31.1521 | 37.1209 | 0.2932 | 0.0093164 | 34.1365 | 2.9844 | 33.1417 | 1.0829 | 0.094672 | 1.0842 | 0.094789
339.3 | 5.7081 | 0.034274 | 0.015079 | 31.0887 | 36.7968 | 0.3566 | 0.011331 | 33.9428 | 2.8541 | 32.9914 | 1.0767 | 0.090538 | 1.0781 | 0.09065
339.32 | 5.4475 | 0.03446 | 0.014365 | 31.1161 | 36.5636 | 0.3292 | 0.01046 | 33.8398 | 2.7237 | 32.9319 | 1.0735 | 0.086403 | 1.0748 | 0.086511
339.34 | 5.0304 | 0.034646 | 0.013578 | 31.1511 | 36.1815 | 0.2942 | 0.0093482 | 33.6663 | 2.5152 | 32.8279 | 1.068 | 0.079789 | 1.0693 | 0.079888
339.36 | 4.6916 | 0.034646 | 0.012649 | 31.4052 | 36.0968 | 0.0401 | 0.0012742 | 33.751 | 2.3458 | 32.9691 | 1.0707 | 0.074414 | 1.072 | 0.074507
339.38 | 4.1182 | 0.034646 | 0.011577 | 31.2449 | 35.3631 | 0.2004 | 0.0063677 | 33.304 | 2.0591 | 32.6176 | 1.0565 | 0.065319 | 1.0578 | 0.0654
339.4 | 3.5448 | 0.034646 | 0.010291 | 31.5448 | 35.0896 | -0.0995 | -0.0031616 | 33.3172 | 1.7724 | 32.7264 | 1.0569 | 0.056224 | 1.0582 | 0.056294
339.42 | 2.8671 | 0.034646 | 0.0089332 | 31.639 | 34.5061 | -0.1937 | -0.0061548 | 33.0725 | 1.4335 | 32.5947 | 1.0491 | 0.045475 | 1.0504 | 0.045532
339.44 | 2.2155 | 0.034646 | 0.0075039 | 31.5083 | 33.7238 | -0.063 | -0.0020018 | 32.616 | 1.1077 | 32.2468 | 1.0347 | 0.03514 | 1.0359 | 0.035184
339.46 | 1.4857 | 0.03446 | 0.0062175 | 32.1165 | 33.6022 | -0.6712 | -0.021327 | 32.8593 | 0.74284 | 32.6117 | 1.0424 | 0.023565 | 1.0437 | 0.023594
339.48 | 0.70374 | 0.03446 | 0.0050026 | 31.9634 | 32.6671 | -0.5181 | -0.016463 | 32.3153 | 0.35187 | 32.198 | 1.0251 | 0.011162 | 1.0264 | 0.011176
339.5 | -0.052129 | 0.034274 | 0.0037162 | 32.0555 | 32.0034 | -0.6102 | -0.019389 | 32.0294 | -0.026064 | 32.0381 | 1.016 | -0.00082683 | 1.0173 | -0.00082785
339.52 | -0.75587 | 0.033901 | 0.0025728 | 32.0663 | 31.3104 | -0.621 | -0.019732 | 31.6884 | -0.37793 | 31.8143 | 1.0052 | -0.011989 | 1.0065 | -0.012004
339.54 | -1.5378 | 0.033715 | 0.0013578 | 32.2502 | 30.7124 | -0.8049 | -0.025576 | 31.4813 | -0.7689 | 31.7376 | 0.99866 | -0.024391 | 0.9999 | -0.024422
339.56 | -2.1894 | 0.033342 | 0.00035733 | 32.2935 | 30.1041 | -0.8482 | -0.026951 | 31.1988 | -1.0947 | 31.5637 | 0.9897 | -0.034727 | 0.99093 | -0.03477
339.58 | -2.8932 | 0.033156 | -0.00078612 | 32.6443 | 29.7511 | -1.199 | -0.038098 | 31.1977 | -1.4466 | 31.6799 | 0.98967 | -0.045889 | 0.99089 | -0.045946
339.6 | -3.5448 | 0.03297 | -0.0017866 | 32.6207 | 29.0759 | -1.1754 | -0.037348 | 30.8483 | -1.7724 | 31.4391 | 0.97858 | -0.056224 | 0.9798 | -0.056294
339.62 | -4.0661 | 0.032597 | -0.0027157 | 32.5654 | 28.4993 | -1.1201 | -0.035591 | 30.5324 | -2.033 | 31.21 | 0.96856 | -0.064492 | 0.96976 | -0.064573
339.64 | -4.5873 | 0.032225 | -0.0035018 | 32.4036 | 27.8163 | -0.9583 | -0.03045 | 30.1099 | -2.2937 | 30.8745 | 0.95516 | -0.072761 | 0.95634 | -0.072851
339.66 | -5.1347 | 0.032039 | -0.0042879 | 32.2829 | 27.1482 | -0.8376 | -0.026615 | 29.7156 | -2.5673 | 30.5713 | 0.94265 | -0.081442 | 0.94382 | -0.081544
339.68 | -5.4735 | 0.03148 | -0.0048596 | 32.4702 | 26.9967 | -1.0249 | -0.032566 | 29.7334 | -2.7368 | 30.6457 | 0.94321 | -0.086817 | 0.94439 | -0.086925
339.7 | -5.656 | 0.031107 | -0.0054314 | 32.5697 | 26.9137 | -1.1244 | -0.035728 | 29.7417 | -2.828 | 30.6844 | 0.94348 | -0.089711 | 0.94465 | -0.089822
339.72 | -5.8384 | 0.030735 | -0.0057887 | 32.1774 | 26.339 | -0.7321 | -0.023262 | 29.2582 | -2.9192 | 30.2313 | 0.92814 | -0.092605 | 0.92929 | -0.09272
339.74 | -5.9948 | 0.030735 | -0.0060746 | 32.7739 | 26.7791 | -1.3286 | -0.042216 | 29.7765 | -2.9974 | 30.7756 | 0.94458 | -0.095085 | 0.94575 | -0.095203
339.76 | -5.9166 | 0.030548 | -0.0059316 | 32.2969 | 26.3803 | -0.8516 | -0.02706 | 29.3386 | -2.9583 | 30.3247 | 0.93069 | -0.093845 | 0.93185 | -0.093961
339.78 | -5.8906 | 0.030176 | -0.0056458 | 32.0225 | 26.1319 | -0.5772 | -0.01834 | 29.0772 | -2.9453 | 30.059 | 0.9224 | -0.093431 | 0.92354 | -0.093547
339.8 | -5.7081 | 0.02999 | -0.0052884 | 31.8438 | 26.1357 | -0.3985 | -0.012662 | 28.9897 | -2.8541 | 29.9411 | 0.91962 | -0.090538 | 0.92077 | -0.09065
339.82 | -5.5257 | 0.029803 | -0.0047882 | 31.6382 | 26.1125 | -0.1929 | -0.0061294 | 28.8754 | -2.7628 | 29.7963 | 0.916 | -0.087644 | 0.91713 | -0.087752
339.84 | -5.1608 | 0.029617 | -0.0037162 | 31.6102 | 26.4494 | -0.1649 | -0.0052397 | 29.0298 | -2.5804 | 29.8899 | 0.92089 | -0.081856 | 0.92204 | -0.081957
339.86 | -4.6134 | 0.029617 | -0.0020725 | 32.6357 | 28.0223 | -0.1904 | -0.0060499 | 30.329 | -2.3067 | 31.0979 | 0.96211 | -0.073174 | 0.9633 | -0.073265
339.88 | -4.0661 | 0.029617 | -0.00085759 | 31.5742 | 27.5081 | -0.1289 | -0.0040958 | 29.5412 | -2.033 | 30.2188 | 0.93712 | -0.064492 | 0.93828 | -0.064573
339.9 | -3.5448 | 0.029617 | 0.00057172 | 32.3454 | 28.8006 | 0.0999 | 0.0031743 | 30.573 | -1.7724 | 31.1638 | 0.96985 | -0.056224 | 0.97105 | -0.056294
339.92 | -2.8932 | 0.029617 | 0.0019296 | 31.2121 | 28.3189 | 0.2332 | 0.0074099 | 29.7655 | -1.4466 | 30.2477 | 0.94423 | -0.045889 | 0.94541 | -0.045946
339.94 | -2.1634 | 0.029617 | 0.0032874 | 31.0131 | 28.8497 | 0.4322 | 0.013733 | 29.9314 | -1.0817 | 30.292 | 0.9495 | -0.034313 | 0.95067 | -0.034356
339.96 | -1.4857 | 0.029803 | 0.0043594 | 30.9369 | 29.4512 | 0.5084 | 0.016154 | 30.1941 | -0.74284 | 30.4417 | 0.95783 | -0.023565 | 0.95902 | -0.023594
339.98 | -0.67768 | 0.029803 | 0.0055743 | 30.8641 | 30.1864 | 0.5812 | 0.018468 | 30.5253 | -0.33884 | 30.6382 | 0.96833 | -0.010749 | 0.96954 | -0.010762
340 | 0 | 0.02999 | 0.0068607 | 30.7092 | 30.7092 | 0.7361 | 0.02339 | 30.7092 | 0 | 30.7092 | 0.97417 | 0 | 0.97538 | 0
340.02 | 0.78193 | 0.030362 | 0.0079327 | 30.7496 | 31.5315 | 0.6957 | 0.022106 | 31.1406 | 0.39097 | 31.0102 | 0.98785 | 0.012402 | 0.98908 | 0.012418
340.04 | 1.5117 | 0.030548 | 0.0090046 | 30.8923 | 32.404 | 0.553 | 0.017572 | 31.6482 | 0.75587 | 31.3962 | 1.004 | 0.023978 | 1.0052 | 0.024008
340.06 | 2.2676 | 0.030921 | 0.010005 | 30.6124 | 32.88 | 0.8329 | 0.026465 | 31.7462 | 1.1338 | 31.3683 | 1.0071 | 0.035967 | 1.0083 | 0.036012
340.08 | 2.9192 | 0.031107 | 0.010934 | 30.5076 | 33.4268 | 0.9377 | 0.029795 | 31.9672 | 1.4596 | 31.4807 | 1.0141 | 0.046302 | 1.0153 | 0.04636
340.1 | 3.5708 | 0.03148 | 0.011935 | 30.5641 | 34.1349 | 0.8812 | 0.028 | 32.3495 | 1.7854 | 31.7544 | 1.0262 | 0.056638 | 1.0275 | 0.056708
340.12 | 4.1443 | 0.031666 | 0.012864 | 30.6777 | 34.822 | 0.7676 | 0.02439 | 32.7498 | 2.0721 | 32.0591 | 1.0389 | 0.065733 | 1.0402 | 0.065814
340.14 | 4.5873 | 0.032039 | 0.013507 | 30.3477 | 34.935 | 1.0976 | 0.034876 | 32.6414 | 2.2937 | 31.8768 | 1.0355 | 0.072761 | 1.0367 | 0.072851
340.16 | 5.1086 | 0.032411 | 0.014222 | 30.4281 | 35.5367 | 1.0172 | 0.032321 | 32.9824 | 2.5543 | 32.131 | 1.0463 | 0.081029 | 1.0476 | 0.08113
340.18 | 5.4214 | 0.032784 | 0.014722 | 30.3323 | 35.7537 | 1.113 | 0.035365 | 33.043 | 2.7107 | 32.1394 | 1.0482 | 0.08599 | 1.0495 | 0.086097
340.2 | 5.7863 | 0.03297 | 0.015151 | 30.7307 | 36.517 | 0.7146 | 0.022706 | 33.6239 | 2.8932 | 32.6595 | 1.0666 | 0.091778 | 1.068 | 0.091892
340.22 | 5.9427 | 0.033342 | 0.015437 | 30.6503 | 36.593 | 0.795 | 0.025261 | 33.6216 | 2.9713 | 32.6312 | 1.0666 | 0.094258 | 1.0679 | 0.094375
340.24 | 6.073 | 0.033529 | 0.015722 | 30.5404 | 36.6134 | 0.9049 | 0.028753 | 33.5769 | 3.0365 | 32.5647 | 1.0651 | 0.096325 | 1.0665 | 0.096445
340.26 | 6.073 | 0.033715 | 0.015722 | 30.4471 | 36.5201 | 0.9982 | 0.031718 | 33.4836 | 3.0365 | 32.4714 | 1.0622 | 0.096325 | 1.0635 | 0.096445
340.28 | 5.9948 | 0.034088 | 0.015508 | 31.0112 | 37.006 | 0.4341 | 0.013793 | 34.0086 | 2.9974 | 33.0095 | 1.0788 | 0.095085 | 1.0802 | 0.095203
340.3 | 5.7863 | 0.034274 | 0.015008 | 30.0106 | 35.7969 | 0.4347 | 0.013813 | 32.9038 | 2.8932 | 31.9394 | 1.0438 | 0.091778 | 1.0451 | 0.091892
340.32 | 5.4214 | 0.034274 | 0.014293 | 30.9684 | 36.3898 | 0.4769 | 0.015153 | 33.6791 | 2.7107 | 32.7755 | 1.0684 | 0.08599 | 1.0697 | 0.086097
340.34 | 5.0304 | 0.03446 | 0.01365 | 31.2121 | 36.2425 | 0.2332 | 0.0074099 | 33.7273 | 2.5152 | 32.8889 | 1.0699 | 0.079789 | 1.0712 | 0.079888
340.36 | 4.6655 | 0.03446 | 0.012721 | 31.4187 | 36.0842 | 0.0266 | 0.00084521 | 33.7515 | 2.3328 | 32.9739 | 1.0707 | 0.074001 | 1.072 | 0.074093
340.38 | 4.0921 | 0.034646 | 0.011506 | 30.59 | 34.6821 | -0.1447 | -0.0045978 | 32.6361 | 2.0461 | 31.954 | 1.0353 | 0.064906 | 1.0366 | 0.064986
340.4 | 3.4405 | 0.034646 | 0.010148 | 31.6274 | 35.0679 | -0.1821 | -0.0057862 | 33.3477 | 1.7203 | 32.7742 | 1.0579 | 0.054571 | 1.0592 | 0.054638
340.42 | 2.841 | 0.03446 | 0.0089332 | 30.6774 | 33.5184 | -0.2321 | -0.007375 | 32.0979 | 1.4205 | 31.6244 | 1.0182 | 0.045062 | 1.0195 | 0.045118
340.44 | 2.2155 | 0.03446 | 0.0075753 | 31.8932 | 34.1087 | -0.4479 | -0.014232 | 33.0009 | 1.1077 | 32.6317 | 1.0469 | 0.03514 | 1.0482 | 0.035184
340.46 | 1.5117 | 0.03446 | 0.0063604 | 30.5914 | 32.1031 | -0.1461 | -0.0046423 | 31.3473 | 0.75587 | 31.0953 | 0.99441 | 0.023978 | 0.99564 | 0.024008
340.48 | 0.70374 | 0.03446 | 0.0051455 | 31.7889 | 32.4926 | -0.3436 | -0.010918 | 32.1408 | 0.35187 | 32.0235 | 1.0196 | 0.011162 | 1.0208 | 0.011176
340.5 | -0.052129 | 0.034274 | 0.0038591 | 32.1902 | 32.1381 | -0.7449 | -0.023669 | 32.1641 | -0.026064 | 32.1728 | 1.0203 | -0.00082683 | 1.0216 | -0.00082785
340.52 | -0.72981 | 0.034088 | 0.0026442 | 31.9529 | 31.2231 | -0.5076 | -0.016129 | 31.588 | -0.3649 | 31.7096 | 1.002 | -0.011576 | 1.0033 | -0.01159
340.54 | -1.5117 | 0.033715 | 0.0014293 | 32.2982 | 30.7865 | -0.8529 | -0.027101 | 31.5423 | -0.75587 | 31.7943 | 1.0006 | -0.023978 | 1.0018 | -0.024008
340.56 | -2.1894 | 0.033529 | 0.00035733 | 32.2744 | 30.085 | -0.8291 | -0.026345 | 31.1797 | -1.0947 | 31.5446 | 0.98909 | -0.034727 | 0.99032 | -0.03477
340.58 | -2.9453 | 0.033156 | -0.00071465 | 32.2615 | 29.3162 | -0.8162 | -0.025935 | 30.7889 | -1.4726 | 31.2797 | 0.9767 | -0.046716 | 0.97791 | -0.046774
340.6 | -3.5448 | 0.03297 | -0.0017152 | 32.2982 | 28.7534 | -0.8529 | -0.027101 | 30.5258 | -1.7724 | 31.1166 | 0.96835 | -0.056224 | 0.96955 | -0.056294
340.62 | -4.1443 | 0.032597 | -0.0027157 | 32.3307 | 28.1864 | -0.8854 | -0.028134 | 30.2586 | -2.0721 | 30.9493 | 0.95987 | -0.065733 | 0.96107 | -0.065814
340.64 | -4.6395 | 0.032225 | -0.0035733 | 32.358 | 27.7185 | -0.9127 | -0.029001 | 30.0383 | -2.3197 | 30.8115 | 0.95288 | -0.073588 | 0.95407 | -0.073679
340.66 | -5.0565 | 0.031666 | -0.0042879 | 32.2817 | 27.2252 | -0.8364 | -0.026577 | 29.7534 | -2.5283 | 30.5962 | 0.94385 | -0.080202 | 0.94502 | -0.080302
340.68 | -5.4475 | 0.03148 | -0.0050026 | 32.1806 | 26.7331 | -0.7353 | -0.023364 | 29.4569 | -2.7237 | 30.3648 | 0.93444 | -0.086403 | 0.9356 | -0.086511
340.7 | -5.7081 | 0.031293 | -0.0053599 | 32.3079 | 26.5998 | -0.8626 | -0.027409 | 29.4538 | -2.8541 | 30.4052 | 0.93435 | -0.090538 | 0.93551 | -0.09065
340.72 | -5.8645 | 0.030921 | -0.0056458 | 32.1762 | 26.3117 | -0.7309 | -0.023224 | 29.2439 | -2.9323 | 30.2214 | 0.92769 | -0.093018 | 0.92884 | -0.093134
340.74 | -5.9688 | 0.030735 | -0.0059316 | 32.2612 | 26.2924 | -0.8159 | -0.025925 | 29.2768 | -2.9844 | 30.2716 | 0.92873 | -0.094672 | 0.92988 | -0.094789
340.76 | -5.9427 | 0.030548 | -0.0059316 | 32.0109 | 26.0682 | -0.5656 | -0.017972 | 29.0396 | -2.9713 | 30.03 | 0.9212 | -0.094258 | 0.92235 | -0.094375
340.78 | -5.8645 | 0.030176 | -0.0057172 | 31.9573 | 26.0928 | -0.512 | -0.016269 | 29.025 | -2.9323 | 30.0025 | 0.92074 | -0.093018 | 0.92189 | -0.093134
340.8 | -5.656 | 0.030176 | -0.0052884 | 31.9579 | 26.3019 | -0.5126 | -0.016288 | 29.1299 | -2.828 | 30.0726 | 0.92407 | -0.089711 | 0.92522 | -0.089822
340.82 | -5.4996 | 0.02999 | -0.0048596 | 31.8664 | 26.3668 | -0.4211 | -0.01338 | 29.1166 | -2.7498 | 30.0332 | 0.92365 | -0.08723 | 0.92479 | -0.087339
340.84 | -5.1608 | 0.029803 | -0.0037162 | 31.7829 | 26.6221 | -0.3376 | -0.010727 | 29.2025 | -2.5804 | 30.0626 | 0.92637 | -0.081856 | 0.92752 | -0.081957
340.86 | -4.6395 | 0.029803 | -0.002144 | 31.4705 | 26.831 | -0.0252 | -0.00080073 | 29.1508 | -2.3197 | 29.924 | 0.92473 | -0.073588 | 0.92588 | -0.073679
340.88 | -4.0661 | 0.029803 | -0.00064319 | 31.5914 | 27.5253 | -0.1461 | -0.0046423 | 29.5584 | -2.033 | 30.236 | 0.93766 | -0.064492 | 0.93883 | -0.064573
340.9 | -3.623 | 0.029803 | 0.00050026 | 31.4595 | 27.8365 | -0.0142 | -0.0004512 | 29.648 | -1.8115 | 30.2518 | 0.94051 | -0.057464 | 0.94167 | -0.057536
340.92 | -2.7889 | 0.029803 | 0.0020725 | 31.3234 | 28.5345 | 0.1219 | 0.0038734 | 29.929 | -1.3944 | 30.3938 | 0.94942 | -0.044235 | 0.9506 | -0.04429
340.94 | -2.1894 | 0.02999 | 0.0032874 | 30.8831 | 28.6937 | 0.5622 | 0.017864 | 29.7884 | -1.0947 | 30.1533 | 0.94496 | -0.034727 | 0.94613 | -0.03477
340.96 | -1.4857 | 0.030176 | 0.0045023 | 30.7625 | 29.2768 | 0.6828 | 0.021696 | 30.0197 | -0.74284 | 30.2673 | 0.95229 | -0.023565 | 0.95348 | -0.023594
340.98 | -0.70374 | 0.030176 | 0.0057172 | 30.6905 | 29.9868 | 0.7548 | 0.023984 | 30.3386 | -0.35187 | 30.4559 | 0.96241 | -0.011162 | 0.96361 | -0.011176
341 | 0.026064 | 0.030362 | 0.0068607 | 30.8582 | 30.8843 | 0.5871 | 0.018655 | 30.8712 | 0.013032 | 30.8669 | 0.97931 | 0.00041341 | 0.98052 | 0.00041393
341.02 | 0.808 | 0.030921 | 0.0080756 | 30.5837 | 31.3917 | 0.8616 | 0.027377 | 30.9877 | 0.404 | 30.853 | 0.983 | 0.012816 | 0.98422 | 0.012832
341.04 | 1.5117 | 0.03148 | 0.0091476 | 30.8387 | 32.3504 | 0.6066 | 0.019275 | 31.5946 | 0.75587 | 31.3426 | 1.0023 | 0.023978 | 1.0035 | 0.024008
341.06 | 2.2155 | 0.031666 | 0.010005 | 30.7404 | 32.9559 | 0.7049 | 0.022398 | 31.8481 | 1.1077 | 31.4789 | 1.0103 | 0.03514 | 1.0116 | 0.035184
341.08 | 2.9453 | 0.031852 | 0.01122 | 30.8906 | 33.8359 | 0.5547 | 0.017626 | 32.3632 | 1.4726 | 31.8724 | 1.0266 | 0.046716 | 1.0279 | 0.046774
341.1 | 3.5448 | 0.032411 | 0.012149 | 30.3573 | 33.9021 | 1.088 | 0.034571 | 32.1297 | 1.7724 | 31.5389 | 1.0192 | 0.056224 | 1.0205 | 0.056294
341.12 | 4.0921 | 0.032597 | 0.012935 | 30.6287 | 34.7208 | 0.8166 | 0.025947 | 32.6748 | 2.0461 | 31.9927 | 1.0365 | 0.064906 | 1.0378 | 0.064986
341.14 | 4.6134 | 0.03297 | 0.01365 | 30.6417 | 35.2551 | 0.8036 | 0.025534 | 32.9484 | 2.3067 | 32.1795 | 1.0452 | 0.073174 | 1.0465 | 0.073265
341.16 | 5.1347 | 0.033529 | 0.014365 | 30.8606 | 35.9953 | 0.5847 | 0.018579 | 33.4279 | 2.5673 | 32.5722 | 1.0604 | 0.081442 | 1.0617 | 0.081544
341.18 | 5.3693 | 0.033529 | 0.014793 | 30.7856 | 36.1549 | 0.6597 | 0.020962 | 33.4702 | 2.6846 | 32.5754 | 1.0618 | 0.085163 | 1.0631 | 0.085269
341.2 | 5.7602 | 0.033715 | 0.015222 | 30.6679 | 36.4281 | 0.7774 | 0.024702 | 33.548 | 2.8801 | 32.588 | 1.0642 | 0.091364 | 1.0655 | 0.091478
341.22 | 5.9427 | 0.034088 | 0.015651 | 30.8855 | 36.8282 | 0.5598 | 0.017788 | 33.8568 | 2.9713 | 32.8664 | 1.074 | 0.094258 | 1.0754 | 0.094375
341.24 | 6.047 | 0.034274 | 0.015794 | 30.8332 | 36.8802 | 0.6121 | 0.019449 | 33.8567 | 3.0235 | 32.8489 | 1.074 | 0.095912 | 1.0753 | 0.096031
341.26 | 6.0991 | 0.03446 | 0.015722 | 30.8617 | 36.9608 | 0.5836 | 0.018544 | 33.9112 | 3.0495 | 32.8947 | 1.0757 | 0.096739 | 1.0771 | 0.096859
341.28 | 5.9427 | 0.034646 | 0.015508 | 31.1331 | 37.0758 | 0.3122 | 0.0099201 | 34.1044 | 2.9713 | 33.114 | 1.0819 | 0.094258 | 1.0832 | 0.094375
341.3 | 5.656 | 0.034646 | 0.015079 | 30.9533 | 36.6093 | 0.492 | 0.015633 | 33.7813 | 2.828 | 32.8386 | 1.0716 | 0.089711 | 1.073 | 0.089822
341.32 | 5.5257 | 0.034646 | 0.014579 | 30.9636 | 36.4893 | 0.4817 | 0.015306 | 33.7264 | 2.7628 | 32.8055 | 1.0699 | 0.087644 | 1.0712 | 0.087752
341.34 | 5.0826 | 0.034833 | 0.01365 | 30.9191 | 36.0017 | 0.5262 | 0.01672 | 33.4604 | 2.5413 | 32.6133 | 1.0614 | 0.080616 | 1.0628 | 0.080716
341.36 | 4.6134 | 0.034833 | 0.012578 | 31.2285 | 35.8419 | 0.2168 | 0.0068888 | 33.5352 | 2.3067 | 32.7663 | 1.0638 | 0.073174 | 1.0651 | 0.073265
341.38 | 4.1443 | 0.034833 | 0.011649 | 31.3437 | 35.488 | 0.1016 | 0.0032283 | 33.4158 | 2.0721 | 32.7251 | 1.06 | 0.065733 | 1.0613 | 0.065814
341.4 | 3.5448 | 0.034833 | 0.010291 | 31.4485 | 34.9933 | -0.0032 | -0.00010168 | 33.2209 | 1.7724 | 32.6301 | 1.0538 | 0.056224 | 1.0552 | 0.056294
341.42 | 2.815 | 0.034833 | 0.0088617 | 31.4845 | 34.2995 | -0.0392 | -0.0012456 | 32.892 | 1.4075 | 32.4228 | 1.0434 | 0.044649 | 1.0447 | 0.044704
341.44 | 2.2415 | 0.034646 | 0.0076468 | 31.6512 | 33.8927 | -0.2059 | -0.0065425 | 32.772 | 1.1208 | 32.3984 | 1.0396 | 0.035554 | 1.0409 | 0.035598
341.46 | 1.4335 | 0.03446 | 0.006289 | 31.8114 | 33.2449 | -0.3661 | -0.011633 | 32.5282 | 0.71677 | 32.2892 | 1.0319 | 0.022738 | 1.0332 | 0.022766
341.48 | 0.72981 | 0.034274 | 0.0050026 | 31.8017 | 32.5315 | -0.3564 | -0.011325 | 32.1666 | 0.3649 | 32.045 | 1.0204 | 0.011576 | 1.0217 | 0.01159
341.5 | -0.026064 | 0.034088 | 0.0039306 | 31.4583 | 31.4322 | -0.013 | -0.00041307 | 31.4453 | -0.013032 | 31.4496 | 0.99752 | -0.00041341 | 0.99876 | -0.00041393
341.52 | -0.75587 | 0.033715 | 0.0026442 | 31.7305 | 30.9746 | -0.2852 | -0.0090622 | 31.3526 | -0.37793 | 31.4785 | 0.99458 | -0.011989 | 0.99581 | -0.012004
341.54 | -1.5117 | 0.033529 | 0.0015008 | 31.9811 | 30.4694 | -0.5358 | -0.017025 | 31.2252 | -0.75587 | 31.4772 | 0.99054 | -0.023978 | 0.99177 | -0.024008
341.56 | -2.2155 | 0.033342 | 0.00042879 | 31.9366 | 29.7211 | -0.4913 | -0.015611 | 30.8289 | -1.1077 | 31.1981 | 0.97796 | -0.03514 | 0.97918 | -0.035184
341.58 | -2.9453 | 0.03297 | -0.00064319 | 31.9092 | 28.9639 | -0.4639 | -0.01474 | 30.4366 | -1.4726 | 30.9274 | 0.96552 | -0.046716 | 0.96672 | -0.046774
341.6 | -3.5448 | 0.032597 | -0.0017152 | 32.0151 | 28.4703 | -0.5698 | -0.018105 | 30.2427 | -1.7724 | 30.8335 | 0.95937 | -0.056224 | 0.96056 | -0.056294
341.62 | -4.1182 | 0.032225 | -0.0027157 | 32.1602 | 28.042 | -0.7149 | -0.022716 | 30.1011 | -2.0591 | 30.7875 | 0.95488 | -0.065319 | 0.95606 | -0.0654
341.64 | -4.6655 | 0.031852 | -0.0036447 | 32.3111 | 27.6456 | -0.8658 | -0.027511 | 29.9783 | -2.3328 | 30.7559 | 0.95098 | -0.074001 | 0.95216 | -0.074093
341.66 | -5.0565 | 0.031666 | -0.0042879 | 32.3372 | 27.2807 | -0.8919 | -0.02834 | 29.8089 | -2.5283 | 30.6517 | 0.94561 | -0.080202 | 0.94678 | -0.080302
341.68 | -5.4475 | 0.03148 | -0.005074 | 32.1554 | 26.7079 | -0.7101 | -0.022563 | 29.4317 | -2.7237 | 30.3396 | 0.93364 | -0.086403 | 0.9348 | -0.086511
341.7 | -5.656 | 0.030921 | -0.0054314 | 32.134 | 26.478 | -0.6887 | -0.021883 | 29.306 | -2.828 | 30.2487 | 0.92966 | -0.089711 | 0.93081 | -0.089822
341.72 | -5.9427 | 0.030548 | -0.0059316 | 32.1426 | 26.1999 | -0.6973 | -0.022157 | 29.1713 | -2.9713 | 30.1617 | 0.92538 | -0.094258 | 0.92653 | -0.094375
341.74 | -5.9688 | 0.030176 | -0.0060031 | 31.8646 | 25.8958 | -0.4193 | -0.013323 | 28.8802 | -2.9844 | 29.875 | 0.91615 | -0.094672 | 0.91729 | -0.094789
341.76 | -5.8906 | 0.029803 | -0.0060031 | 31.7023 | 25.8117 | -0.257 | -0.0081662 | 28.757 | -2.9453 | 29.7388 | 0.91224 | -0.093431 | 0.91337 | -0.093547
341.78 | -5.8384 | 0.029803 | -0.0059316 | 32.6444 | 26.806 | -0.1991 | -0.0063264 | 29.7252 | -2.9192 | 30.6983 | 0.94295 | -0.092605 | 0.94412 | -0.09272
341.8 | -5.7863 | 0.029617 | -0.0056458 | 31.5768 | 25.7905 | -0.1315 | -0.0041784 | 28.6836 | -2.8932 | 29.648 | 0.90991 | -0.091778 | 0.91104 | -0.091892
341.82 | -5.4996 | 0.029431 | -0.0047882 | 32.6426 | 27.143 | -0.1973 | -0.0062692 | 29.8928 | -2.7498 | 30.8094 | 0.94827 | -0.08723 | 0.94945 | -0.087339
341.84 | -5.1086 | 0.029431 | -0.0035733 | 32.4749 | 27.3663 | -0.0296 | -0.00094054 | 29.9206 | -2.5543 | 30.772 | 0.94915 | -0.081029 | 0.95033 | -0.08113
341.86 | -4.5873 | 0.029431 | -0.0020725 | 32.4174 | 27.8301 | 0.0279 | 0.00088652 | 30.1237 | -2.2937 | 30.8883 | 0.9556 | -0.072761 | 0.95678 | -0.072851
341.88 | -4.1182 | 0.029245 | -0.00092905 | 32.3646 | 28.2464 | 0.0807 | 0.0025642 | 30.3055 | -2.0591 | 30.9919 | 0.96136 | -0.065319 | 0.96256 | -0.0654
341.9 | -3.5448 | 0.029245 | 0.00057172 | 32.1241 | 28.5793 | 0.3212 | 0.010206 | 30.3517 | -1.7724 | 30.9425 | 0.96283 | -0.056224 | 0.96402 | -0.056294
341.92 | -2.7889 | 0.029431 | 0.0019296 | 32.1016 | 29.3127 | 0.3437 | 0.010921 | 30.7072 | -1.3944 | 31.172 | 0.9741 | -0.044235 | 0.97531 | -0.04429
341.94 | -2.2155 | 0.029431 | 0.003073 | 31.9501 | 29.7346 | 0.4952 | 0.015735 | 30.8424 | -1.1077 | 31.2116 | 0.97839 | -0.03514 | 0.97961 | -0.035184
341.96 | -1.4335 | 0.029431 | 0.0043594 | 30.8282 | 29.3947 | 0.6171 | 0.019608 | 30.1114 | -0.71677 | 30.3504 | 0.95521 | -0.022738 | 0.95639 | -0.022766
341.98 | -0.70374 | 0.029617 | 0.0055743 | 31.0338 | 30.3301 | 0.4115 | 0.013075 | 30.6819 | -0.35187 | 30.7992 | 0.9733 | -0.011162 | 0.97451 | -0.011176
342 | 0.026064 | 0.029803 | 0.0066463 | 30.6655 | 30.6916 | 0.7798 | 0.024778 | 30.6785 | 0.013032 | 30.6742 | 0.9732 | 0.00041341 | 0.9744 | 0.00041393
342.02 | 0.808 | 0.030176 | 0.0079327 | 30.4934 | 31.3014 | 0.9519 | 0.030247 | 30.8974 | 0.404 | 30.7627 | 0.98014 | 0.012816 | 0.98136 | 0.012832
342.04 | 1.5117 | 0.030362 | 0.0090046 | 30.4696 | 31.9813 | 0.9757 | 0.031003 | 31.2255 | 0.75587 | 30.9735 | 0.99055 | 0.023978 | 0.99178 | 0.024008
342.06 | 2.2155 | 0.030548 | 0.0099337 | 30.3222 | 32.5377 | 1.1231 | 0.035686 | 31.4299 | 1.1077 | 31.0607 | 0.99703 | 0.03514 | 0.99827 | 0.035184
342.08 | 2.9192 | 0.030921 | 0.011077 | 30.3516 | 33.2708 | 1.0937 | 0.034752 | 31.8112 | 1.4596 | 31.3247 | 1.0091 | 0.046302 | 1.0104 | 0.04636
342.1 | 3.5187 | 0.031293 | 0.011935 | 30.4946 | 34.0133 | 0.9507 | 0.030208 | 32.254 | 1.7594 | 31.6675 | 1.0232 | 0.055811 | 1.0244 | 0.05588
342.12 | 4.1703 | 0.031666 | 0.012721 | 30.6941 | 34.8644 | 0.7512 | 0.023869 | 32.7793 | 2.0852 | 32.0842 | 1.0398 | 0.066146 | 1.0411 | 0.066228
342.14 | 4.6395 | 0.031852 | 0.013507 | 30.6593 | 35.2988 | 0.786 | 0.024975 | 32.979 | 2.3197 | 32.2058 | 1.0462 | 0.073588 | 1.0475 | 0.073679
342.16 | 5.0565 | 0.032225 | 0.014222 | 30.6185 | 35.675 | 0.8268 | 0.026272 | 33.1468 | 2.5283 | 32.304 | 1.0515 | 0.080202 | 1.0528 | 0.080302
342.18 | 5.4475 | 0.032597 | 0.014722 | 30.5068 | 35.9543 | 0.9385 | 0.029821 | 33.2305 | 2.7237 | 32.3226 | 1.0542 | 0.086403 | 1.0555 | 0.086511
342.2 | 5.7602 | 0.03297 | 0.015151 | 30.7484 | 36.5086 | 0.6969 | 0.022144 | 33.6285 | 2.8801 | 32.6685 | 1.0668 | 0.091364 | 1.0681 | 0.091478
342.22 | 5.9948 | 0.033342 | 0.015437 | 30.3879 | 36.3827 | 1.0574 | 0.033599 | 33.3853 | 2.9974 | 32.3862 | 1.0591 | 0.095085 | 1.0604 | 0.095203
342.24 | 6.047 | 0.033529 | 0.015579 | 30.4043 | 36.4513 | 1.041 | 0.033078 | 33.4278 | 3.0235 | 32.42 | 1.0604 | 0.095912 | 1.0617 | 0.096031
342.26 | 6.0991 | 0.033715 | 0.015579 | 30.6659 | 36.765 | 0.7794 | 0.024765 | 33.7154 | 3.0495 | 32.6989 | 1.0695 | 0.096739 | 1.0709 | 0.096859
342.28 | 5.9427 | 0.033901 | 0.015437 | 30.8941 | 36.8368 | 0.5512 | 0.017514 | 33.8654 | 2.9713 | 32.875 | 1.0743 | 0.094258 | 1.0756 | 0.094375
342.3 | 5.6821 | 0.034088 | 0.015079 | 30.8965 | 36.5786 | 0.5488 | 0.017438 | 33.7375 | 2.841 | 32.7905 | 1.0702 | 0.090124 | 1.0716 | 0.090236
342.32 | 5.4475 | 0.034088 | 0.014436 | 30.9868 | 36.4343 | 0.4585 | 0.014569 | 33.7105 | 2.7237 | 32.8026 | 1.0694 | 0.086403 | 1.0707 | 0.086511
342.34 | 5.0826 | 0.034088 | 0.01365 | 31.1819 | 36.2645 | 0.2634 | 0.0083695 | 33.7232 | 2.5413 | 32.8761 | 1.0698 | 0.080616 | 1.0711 | 0.080716
342.36 | 4.6655 | 0.034088 | 0.012506 | 31.3157 | 35.9812 | 0.1296 | 0.004118 | 33.6485 | 2.3328 | 32.8709 | 1.0674 | 0.074001 | 1.0687 | 0.074093
342.38 | 4.1182 | 0.034088 | 0.011363 | 31.4529 | 35.5711 | -0.0076 | -0.00024149 | 33.512 | 2.0591 | 32.8256 | 1.0631 | 0.065319 | 1.0644 | 0.0654
342.4 | 3.5187 | 0.034088 | 0.010077 | 31.5707 | 35.0894 | -0.1254 | -0.0039846 | 33.3301 | 1.7594 | 32.7436 | 1.0573 | 0.055811 | 1.0586 | 0.05588
342.42 | 2.8932 | 0.034088 | 0.0087188 | 31.6046 | 34.4978 | -0.1593 | -0.0050617 | 33.0512 | 1.4466 | 32.569 | 1.0485 | 0.045889 | 1.0498 | 0.045946
342.44 | 2.2415 | 0.034088 | 0.0075039 | 31.8474 | 34.0889 | -0.4021 | -0.012777 | 32.9682 | 1.1208 | 32.5946 | 1.0458 | 0.035554 | 1.0471 | 0.035598
342.46 | 1.4857 | 0.033901 | 0.0062175 | 32.0653 | 33.551 | -0.62 | -0.0197 | 32.8081 | 0.74284 | 32.5605 | 1.0408 | 0.023565 | 1.042 | 0.023594
342.48 | 0.72981 | 0.033901 | 0.0049311 | 32.0804 | 32.8102 | -0.6351 | -0.02018 | 32.4453 | 0.3649 | 32.3237 | 1.0292 | 0.011576 | 1.0305 | 0.01159
342.5 | 0 | 0.033529 | 0.0037162 | 32.1927 | 32.1927 | -0.7474 | -0.023749 | 32.1927 | 0 | 32.1927 | 1.0212 | 0 | 1.0225 | 0
342.52 | -0.808 | 0.033156 | 0.0024298 | 32.2805 | 31.4725 | -0.8352 | -0.026538 | 31.8765 | -0.404 | 32.0112 | 1.0112 | -0.012816 | 1.0125 | -0.012832
342.54 | -1.5117 | 0.03297 | 0.0012149 | 32.1938 | 30.6821 | -0.7485 | -0.023784 | 31.4379 | -0.75587 | 31.6899 | 0.99729 | -0.023978 | 0.99852 | -0.024008
342.56 | -2.2415 | 0.032784 | 0 | 32.1348 | 29.8933 | -0.6895 | -0.021909 | 31.014 | -1.1208 | 31.3876 | 0.98384 | -0.035554 | 0.98506 | -0.035598
342.58 | -2.8932 | 0.032225 | -0.0010005 | 32.4191 | 29.5259 | -0.9738 | -0.030942 | 30.9725 | -1.4466 | 31.4547 | 0.98252 | -0.045889 | 0.98374 | -0.045946
342.6 | -3.5448 | 0.031852 | -0.0018581 | 32.2654 | 28.7206 | -0.8201 | -0.026059 | 30.493 | -1.7724 | 31.0838 | 0.96731 | -0.056224 | 0.96851 | -0.056294
342.62 | -4.0661 | 0.03148 | -0.0028586 | 32.3812 | 28.3151 | -0.9359 | -0.029738 | 30.3482 | -2.033 | 31.0258 | 0.96272 | -0.064492 | 0.96391 | -0.064573
342.64 | -4.6395 | 0.031107 | -0.0037877 | 32.6221 | 27.9826 | -1.1768 | -0.037393 | 30.3024 | -2.3197 | 31.0756 | 0.96126 | -0.073588 | 0.96246 | -0.073679
342.66 | -5.0044 | 0.030921 | -0.0045023 | 32.1438 | 27.1394 | -0.6985 | -0.022195 | 29.6416 | -2.5022 | 30.4757 | 0.9403 | -0.079375 | 0.94147 | -0.079474
342.68 | -5.4214 | 0.030735 | -0.005217 | 32.3605 | 26.9391 | -0.9152 | -0.02908 | 29.6498 | -2.7107 | 30.5534 | 0.94056 | -0.08599 | 0.94173 | -0.086097
342.7 | -5.7081 | 0.030176 | -0.0057172 | 32.3361 | 26.628 | -0.8908 | -0.028305 | 29.482 | -2.8541 | 30.4334 | 0.93524 | -0.090538 | 0.9364 | -0.09065
342.72 | -5.9166 | 0.02999 | -0.0060031 | 32.4562 | 26.5396 | -1.0109 | -0.032121 | 29.4979 | -2.9583 | 30.484 | 0.93574 | -0.093845 | 0.9369 | -0.093961
342.74 | -5.9688 | 0.029617 | -0.006146 | 32.2043 | 26.2355 | -0.759 | -0.024117 | 29.2199 | -2.9844 | 30.2147 | 0.92693 | -0.094672 | 0.92808 | -0.094789
342.76 | -5.9688 | 0.029431 | -0.0060746 | 33.1207 | 27.1519 | -0.6754 | -0.021461 | 30.1363 | -2.9844 | 31.1311 | 0.956 | -0.094672 | 0.95718 | -0.094789
342.78 | -5.8124 | 0.029245 | -0.0059316 | 32.831 | 27.0186 | -0.3857 | -0.012256 | 29.9248 | -2.9062 | 30.8935 | 0.94929 | -0.092191 | 0.95046 | -0.092306
342.8 | -5.6821 | 0.029245 | -0.0056458 | 32.942 | 27.2599 | -0.4967 | -0.015783 | 30.101 | -2.841 | 31.048 | 0.95487 | -0.090124 | 0.95606 | -0.090236
342.82 | -5.5257 | 0.029058 | -0.0050026 | 33.0629 | 27.5372 | -0.6176 | -0.019624 | 30.3001 | -2.7628 | 31.221 | 0.96119 | -0.087644 | 0.96238 | -0.087752
342.84 | -5.0826 | 0.029058 | -0.0037877 | 32.8499 | 27.7673 | -0.4046 | -0.012856 | 30.3086 | -2.5413 | 31.1557 | 0.96146 | -0.080616 | 0.96266 | -0.080716
342.86 | -4.6134 | 0.028872 | -0.0023584 | 31.6316 | 27.0182 | -0.1863 | -0.0059197 | 29.3249 | -2.3067 | 30.0938 | 0.93026 | -0.073174 | 0.93141 | -0.073265
342.88 | -4.1703 | 0.028872 | -0.00092905 | 31.6578 | 27.4875 | -0.2125 | -0.0067522 | 29.5726 | -2.0852 | 30.2677 | 0.93811 | -0.066146 | 0.93928 | -0.066228
342.9 | -3.5187 | 0.029058 | 0.00050026 | 32.7207 | 29.202 | -0.2754 | -0.0087508 | 30.9613 | -1.7594 | 31.5478 | 0.98217 | -0.055811 | 0.98339 | -0.05588
342.92 | -2.8932 | 0.029058 | 0.0016437 | 31.4382 | 28.545 | 0.0071 | 0.0002256 | 29.9916 | -1.4466 | 30.4738 | 0.95141 | -0.045889 | 0.95259 | -0.045946
342.94 | -2.1894 | 0.029058 | 0.0029301 | 31.392 | 29.2026 | 0.0533 | 0.0016936 | 30.2973 | -1.0947 | 30.6622 | 0.9611 | -0.034727 | 0.9623 | -0.03477
342.96 | -1.4596 | 0.029245 | 0.004145 | 31.0424 | 29.5828 | 0.4029 | 0.012802 | 30.3126 | -0.72981 | 30.5559 | 0.96159 | -0.023151 | 0.96278 | -0.02318
342.98 | -0.70374 | 0.029431 | 0.0055028 | 30.8192 | 30.1155 | 0.6261 | 0.019894 | 30.4673 | -0.35187 | 30.5846 | 0.9665 | -0.011162 | 0.9677 | -0.011176
343 | 0.078193 | 0.029617 | 0.0066463 | 30.9337 | 31.0119 | 0.5116 | 0.016256 | 30.9728 | 0.039097 | 30.9598 | 0.98253 | 0.0012402 | 0.98375 | 0.0012418
343.02 | 0.78193 | 0.029803 | 0.0078612 | 30.8941 | 31.676 | 0.5512 | 0.017514 | 31.2851 | 0.39097 | 31.1547 | 0.99244 | 0.012402 | 0.99367 | 0.012418
343.04 | 1.5117 | 0.02999 | 0.0089332 | 30.6153 | 32.127 | 0.83 | 0.026373 | 31.3712 | 0.75587 | 31.1192 | 0.99517 | 0.023978 | 0.9964 | 0.024008
343.06 | 2.2415 | 0.030548 | 0.010005 | 30.574 | 32.8155 | 0.8713 | 0.027685 | 31.6948 | 1.1208 | 31.3212 | 1.0054 | 0.035554 | 1.0067 | 0.035598
343.08 | 2.8932 | 0.030921 | 0.010934 | 30.8124 | 33.7056 | 0.6329 | 0.02011 | 32.259 | 1.4466 | 31.7768 | 1.0233 | 0.045889 | 1.0246 | 0.045946
343.1 | 3.5448 | 0.031107 | 0.011935 | 30.6929 | 34.2377 | 0.7524 | 0.023907 | 32.4653 | 1.7724 | 31.8745 | 1.0299 | 0.056224 | 1.0312 | 0.056294
343.12 | 4.1703 | 0.031293 | 0.012721 | 30.7668 | 34.9371 | 0.6785 | 0.021559 | 32.852 | 2.0852 | 32.1569 | 1.0421 | 0.066146 | 1.0434 | 0.066228
343.14 | 4.6655 | 0.031666 | 0.013435 | 30.6331 | 35.2986 | 0.8122 | 0.025808 | 32.9659 | 2.3328 | 32.1883 | 1.0458 | 0.074001 | 1.0471 | 0.074093
343.16 | 5.1086 | 0.031852 | 0.014079 | 30.5989 | 35.7075 | 0.8464 | 0.026894 | 33.1532 | 2.5543 | 32.3018 | 1.0517 | 0.081029 | 1.053 | 0.08113
343.18 | 5.4735 | 0.032225 | 0.014579 | 30.7125 | 36.186 | 0.7328 | 0.023285 | 33.4493 | 2.7368 | 32.537 | 1.0611 | 0.086817 | 1.0624 | 0.086925
343.2 | 5.7863 | 0.032597 | 0.015008 | 30.7422 | 36.5285 | 0.7031 | 0.022341 | 33.6354 | 2.8932 | 32.671 | 1.067 | 0.091778 | 1.0683 | 0.091892
343.22 | 5.9427 | 0.032784 | 0.015365 | 30.7178 | 36.6605 | 0.7275 | 0.023116 | 33.6891 | 2.9713 | 32.6987 | 1.0687 | 0.094258 | 1.07 | 0.094375
343.24 | 6.073 | 0.032784 | 0.015579 | 31.0846 | 37.1576 | 0.3607 | 0.011461 | 34.1211 | 3.0365 | 33.1089 | 1.0824 | 0.096325 | 1.0837 | 0.096445
343.26 | 6.047 | 0.033156 | 0.015508 | 30.852 | 36.899 | 0.5933 | 0.018852 | 33.8755 | 3.0235 | 32.8677 | 1.0746 | 0.095912 | 1.0759 | 0.096031
343.28 | 5.9166 | 0.033342 | 0.015294 | 31.1437 | 37.0603 | 0.3016 | 0.0095833 | 34.102 | 2.9583 | 33.1159 | 1.0818 | 0.093845 | 1.0831 | 0.093961
343.3 | 5.6821 | 0.033529 | 0.014722 | 31.2321 | 36.9142 | 0.2132 | 0.0067744 | 34.0731 | 2.841 | 33.1261 | 1.0809 | 0.090124 | 1.0822 | 0.090236
343.32 | 5.3953 | 0.033529 | 0.014079 | 31.4366 | 36.8319 | 0.0087 | 0.00027644 | 34.1343 | 2.6977 | 33.235 | 1.0828 | 0.085577 | 1.0842 | 0.085683
343.34 | 5.1086 | 0.033529 | 0.013507 | 31.2285 | 36.3371 | 0.2168 | 0.0068888 | 33.7828 | 2.5543 | 32.9314 | 1.0717 | 0.081029 | 1.073 | 0.08113
343.36 | 4.6395 | 0.033529 | 0.012506 | 31.5261 | 36.1656 | -0.0808 | -0.0025674 | 33.8458 | 2.3197 | 33.0726 | 1.0737 | 0.073588 | 1.075 | 0.073679
343.38 | 4.1182 | 0.033529 | 0.01122 | 31.7445 | 35.8627 | -0.2992 | -0.0095071 | 33.8036 | 2.0591 | 33.1172 | 1.0723 | 0.065319 | 1.0737 | 0.0654
343.4 | 3.5187 | 0.033529 | 0.0099337 | 31.5792 | 35.0979 | -0.1339 | -0.0042547 | 33.3386 | 1.7594 | 32.7521 | 1.0576 | 0.055811 | 1.0589 | 0.05588
343.42 | 2.8671 | 0.033529 | 0.0085044 | 31.6022 | 34.4693 | -0.1569 | -0.0049855 | 33.0357 | 1.4335 | 32.5579 | 1.048 | 0.045475 | 1.0493 | 0.045532
343.44 | 2.2415 | 0.033342 | 0.0074324 | 31.7969 | 34.0384 | -0.3516 | -0.011172 | 32.9177 | 1.1208 | 32.5441 | 1.0442 | 0.035554 | 1.0455 | 0.035598
343.46 | 1.4857 | 0.033156 | 0.0060746 | 30.748 | 32.2337 | -0.3027 | -0.0096183 | 31.4908 | 0.74284 | 31.2432 | 0.99896 | 0.023565 | 1.0002 | 0.023594
343.48 | 0.70374 | 0.033156 | 0.0047167 | 31.8744 | 32.5781 | -0.4291 | -0.013635 | 32.2263 | 0.35187 | 32.109 | 1.0223 | 0.011162 | 1.0236 | 0.011176
343.5 | -0.026064 | 0.032784 | 0.0035018 | 32.1024 | 32.0763 | -0.6571 | -0.020879 | 32.0894 | -0.013032 | 32.0937 | 1.018 | -0.00041341 | 1.0192 | -0.00041393
343.52 | -0.75587 | 0.032597 | 0.0022154 | 31.8822 | 31.1263 | -0.4369 | -0.013882 | 31.5043 | -0.37793 | 31.6302 | 0.99939 | -0.011989 | 1.0006 | -0.012004
343.54 | -1.5117 | 0.032225 | 0.001072 | 32.1958 | 30.6841 | -0.7505 | -0.023847 | 31.4399 | -0.75587 | 31.6919 | 0.99735 | -0.023978 | 0.99859 | -0.024008
343.56 | -2.1894 | 0.032039 | 7.1465e-05 | 32.3201 | 30.1307 | -0.8748 | -0.027797 | 31.2254 | -1.0947 | 31.5903 | 0.99054 | -0.034727 | 0.99177 | -0.03477
343.58 | -2.9192 | 0.031666 | -0.0011434 | 32.1609 | 29.2417 | -0.7156 | -0.022738 | 30.7013 | -1.4596 | 31.1878 | 0.97392 | -0.046302 | 0.97513 | -0.04636
343.6 | -3.4666 | 0.03148 | -0.002001 | 32.3417 | 28.8751 | -0.8964 | -0.028483 | 30.6084 | -1.7333 | 31.1862 | 0.97097 | -0.054984 | 0.97218 | -0.055052
343.62 | -4.1443 | 0.031107 | -0.0030015 | 32.4558 | 28.3115 | -1.0105 | -0.032109 | 30.3837 | -2.0721 | 31.0744 | 0.96384 | -0.065733 | 0.96504 | -0.065814
343.64 | -4.6134 | 0.030735 | -0.0037877 | 32.4628 | 27.8494 | -1.0175 | -0.032331 | 30.1561 | -2.3067 | 30.925 | 0.95662 | -0.073174 | 0.95781 | -0.073265
343.66 | -5.1086 | 0.030362 | -0.0046453 | 32.3799 | 27.2713 | -0.9346 | -0.029697 | 29.8256 | -2.5543 | 30.677 | 0.94614 | -0.081029 | 0.94731 | -0.08113
343.68 | -5.4214 | 0.030176 | -0.0053599 | 32.4256 | 27.0042 | -0.9803 | -0.031149 | 29.7149 | -2.7107 | 30.6185 | 0.94263 | -0.08599 | 0.9438 | -0.086097
343.7 | -5.656 | 0.029803 | -0.0057887 | 32.2592 | 26.6032 | -0.8139 | -0.025862 | 29.4312 | -2.828 | 30.3739 | 0.93363 | -0.089711 | 0.93479 | -0.089822
343.72 | -5.9427 | 0.029617 | -0.006289 | 32.0609 | 26.1182 | -0.6156 | -0.019561 | 29.0896 | -2.9713 | 30.08 | 0.92279 | -0.094258 | 0.92394 | -0.094375
343.74 | -5.8906 | 0.029245 | -0.0063604 | 32.1988 | 26.3082 | -0.7535 | -0.023942 | 29.2535 | -2.9453 | 30.2353 | 0.92799 | -0.093431 | 0.92914 | -0.093547
343.76 | -5.9948 | 0.028872 | -0.006289 | 32.0078 | 26.013 | -0.5625 | -0.017873 | 29.0104 | -2.9974 | 30.0095 | 0.92028 | -0.095085 | 0.92142 | -0.095203
343.78 | -5.8384 | 0.028686 | -0.0060746 | 32.8188 | 26.9804 | -0.3735 | -0.011868 | 29.8996 | -2.9192 | 30.8727 | 0.94849 | -0.092605 | 0.94966 | -0.09272
343.8 | -5.6821 | 0.028499 | -0.0058602 | 32.6351 | 26.953 | -0.1898 | -0.0060309 | 29.7941 | -2.841 | 30.7411 | 0.94514 | -0.090124 | 0.94631 | -0.090236
343.82 | -5.5257 | 0.028499 | -0.0052884 | 31.6934 | 26.1677 | -0.2481 | -0.0078834 | 28.9306 | -2.7628 | 29.8515 | 0.91775 | -0.087644 | 0.91889 | -0.087752
343.84 | -5.1347 | 0.028313 | -0.0038591 | 31.6718 | 26.5371 | -0.2265 | -0.007197 | 29.1045 | -2.5673 | 29.9602 | 0.92326 | -0.081442 | 0.92441 | -0.081544
343.86 | -4.5613 | 0.028313 | -0.0022869 | 31.3938 | 26.8325 | 0.0515 | 0.0016364 | 29.1132 | -2.2806 | 29.8734 | 0.92354 | -0.072347 | 0.92469 | -0.072437
343.88 | -4.0921 | 0.028313 | -0.001072 | 31.3691 | 27.277 | 0.0762 | 0.0024212 | 29.323 | -2.0461 | 30.0051 | 0.9302 | -0.064906 | 0.93135 | -0.064986
343.9 | -3.5187 | 0.028313 | 0.0002144 | 31.3801 | 27.8614 | 0.0652 | 0.0020717 | 29.6207 | -1.7594 | 30.2072 | 0.93964 | -0.055811 | 0.94081 | -0.05588
343.92 | -2.841 | 0.028499 | 0.0015722 | 31.1313 | 28.2903 | 0.314 | 0.0099773 | 29.7108 | -1.4205 | 30.1843 | 0.9425 | -0.045062 | 0.94367 | -0.045118
343.94 | -2.1634 | 0.028499 | 0.0028586 | 30.9587 | 28.7953 | 0.4866 | 0.015462 | 29.877 | -1.0817 | 30.2376 | 0.94777 | -0.034313 | 0.94895 | -0.034356
343.96 | -1.4335 | 0.028686 | 0.0040735 | 30.849 | 29.4155 | 0.5963 | 0.018947 | 30.1322 | -0.71677 | 30.3712 | 0.95587 | -0.022738 | 0.95705 | -0.022766
343.98 | -0.78193 | 0.028686 | 0.0052884 | 30.8375 | 30.0556 | 0.6078 | 0.019313 | 30.4465 | -0.39097 | 30.5769 | 0.96584 | -0.012402 | 0.96704 | -0.012418
344 | 0.078193 | 0.028872 | 0.0066463 | 30.6349 | 30.7131 | 0.8104 | 0.02575 | 30.674 | 0.039097 | 30.661 | 0.97305 | 0.0012402 | 0.97426 | 0.0012418
344.02 | 0.808 | 0.029058 | 0.0077183 | 30.6789 | 31.4869 | 0.7664 | 0.024352 | 31.0829 | 0.404 | 30.9482 | 0.98602 | 0.012816 | 0.98725 | 0.012832
344.04 | 1.5117 | 0.029431 | 0.0087902 | 30.3891 | 31.9008 | 1.0562 | 0.033561 | 31.145 | 0.75587 | 30.893 | 0.98799 | 0.023978 | 0.98922 | 0.024008
344.06 | 2.2415 | 0.029803 | 0.0097908 | 30.4512 | 32.6927 | 0.9941 | 0.031587 | 31.572 | 1.1208 | 31.1984 | 1.0015 | 0.035554 | 1.0028 | 0.035598
344.08 | 2.8932 | 0.030176 | 0.010791 | 30.1255 | 33.0187 | 1.3198 | 0.041937 | 31.5721 | 1.4466 | 31.0899 | 1.0015 | 0.045889 | 1.0028 | 0.045946
344.1 | 3.5708 | 0.030362 | 0.011649 | 30.2007 | 33.7715 | 1.2446 | 0.039547 | 31.9861 | 1.7854 | 31.391 | 1.0147 | 0.056638 | 1.0159 | 0.056708
344.12 | 4.1182 | 0.030548 | 0.012506 | 30.5666 | 34.6848 | 0.8787 | 0.027921 | 32.6257 | 2.0591 | 31.9393 | 1.035 | 0.065319 | 1.0362 | 0.0654
344.14 | 4.6395 | 0.030921 | 0.013364 | 30.6253 | 35.2648 | 0.82 | 0.026055 | 32.945 | 2.3197 | 32.1718 | 1.0451 | 0.073588 | 1.0464 | 0.073679
344.16 | 5.0565 | 0.031293 | 0.013936 | 30.6284 | 35.6849 | 0.8169 | 0.025957 | 33.1567 | 2.5283 | 32.3139 | 1.0518 | 0.080202 | 1.0531 | 0.080302
344.18 | 5.4996 | 0.031666 | 0.014507 | 30.4129 | 35.9125 | 1.0324 | 0.032804 | 33.1627 | 2.7498 | 32.2461 | 1.052 | 0.08723 | 1.0533 | 0.087339
344.2 | 5.7863 | 0.032039 | 0.015008 | 30.5784 | 36.3647 | 0.8669 | 0.027546 | 33.4716 | 2.8932 | 32.5072 | 1.0618 | 0.091778 | 1.0631 | 0.091892
344.22 | 5.9427 | 0.032225 | 0.015222 | 30.5873 | 36.53 | 0.858 | 0.027263 | 33.5586 | 2.9713 | 32.5682 | 1.0646 | 0.094258 | 1.0659 | 0.094375
344.24 | 5.9948 | 0.032411 | 0.015437 | 30.6436 | 36.6384 | 0.8017 | 0.025474 | 33.641 | 2.9974 | 32.6419 | 1.0672 | 0.095085 | 1.0685 | 0.095203
344.26 | 6.1251 | 0.032597 | 0.015437 | 29.9435 | 36.0686 | 0.5018 | 0.015945 | 33.0061 | 3.0626 | 31.9852 | 1.047 | 0.097152 | 1.0483 | 0.097273
344.28 | 5.9166 | 0.032784 | 0.015151 | 30.6929 | 36.6095 | 0.7524 | 0.023907 | 33.6512 | 2.9583 | 32.6651 | 1.0675 | 0.093845 | 1.0688 | 0.093961
344.3 | 5.656 | 0.03297 | 0.014722 | 30.8601 | 36.5161 | 0.5852 | 0.018595 | 33.6881 | 2.828 | 32.7454 | 1.0687 | 0.089711 | 1.07 | 0.089822
344.32 | 5.4475 | 0.033156 | 0.014293 | 30.9741 | 36.4216 | 0.4712 | 0.014972 | 33.6978 | 2.7237 | 32.7899 | 1.069 | 0.086403 | 1.0703 | 0.086511
344.34 | 5.1086 | 0.033156 | 0.013293 | 31.0912 | 36.1998 | 0.3541 | 0.011251 | 33.6455 | 2.5543 | 32.7941 | 1.0673 | 0.081029 | 1.0686 | 0.08113
344.36 | 4.6395 | 0.033156 | 0.012292 | 31.1857 | 35.8252 | 0.2596 | 0.0082488 | 33.5054 | 2.3197 | 32.7322 | 1.0629 | 0.073588 | 1.0642 | 0.073679
344.38 | 4.0921 | 0.033156 | 0.011292 | 31.3962 | 35.4883 | 0.0491 | 0.0015601 | 33.4423 | 2.0461 | 32.7602 | 1.0609 | 0.064906 | 1.0622 | 0.064986
344.4 | 3.5187 | 0.033156 | 0.010005 | 31.5707 | 35.0894 | -0.1254 | -0.0039846 | 33.3301 | 1.7594 | 32.7436 | 1.0573 | 0.055811 | 1.0586 | 0.05588
344.42 | 2.9192 | 0.033156 | 0.0085759 | 31.0131 | 33.9323 | 0.4322 | 0.013733 | 32.4727 | 1.4596 | 31.9862 | 1.0301 | 0.046302 | 1.0314 | 0.04636
344.44 | 2.1634 | 0.033156 | 0.0071465 | 31.6981 | 33.8615 | -0.2528 | -0.0080327 | 32.7798 | 1.0817 | 32.4192 | 1.0399 | 0.034313 | 1.0411 | 0.034356
344.46 | 1.4857 | 0.033156 | 0.0059316 | 31.5713 | 33.057 | -0.126 | -0.0040036 | 32.3141 | 0.74284 | 32.0665 | 1.0251 | 0.023565 | 1.0264 | 0.023594
344.48 | 0.78193 | 0.033156 | 0.0049311 | 31.7567 | 32.5386 | -0.3114 | -0.0098947 | 32.1477 | 0.39097 | 32.0173 | 1.0198 | 0.012402 | 1.0211 | 0.012418
344.5 | -0.026064 | 0.03297 | 0.0035018 | 32.0561 | 32.03 | -0.6108 | -0.019408 | 32.0431 | -0.013032 | 32.0474 | 1.0165 | -0.00041341 | 1.0177 | -0.00041393
344.52 | -0.75587 | 0.032597 | 0.0023584 | 32.3355 | 31.5796 | -0.8902 | -0.028286 | 31.9576 | -0.37793 | 32.0835 | 1.0138 | -0.011989 | 1.015 | -0.012004
344.54 | -1.5639 | 0.032411 | 0.001072 | 32.3307 | 30.7668 | -0.8854 | -0.028134 | 31.5488 | -0.78193 | 31.8094 | 1.0008 | -0.024805 | 1.002 | -0.024836
344.56 | -2.2155 | 0.032225 | 7.1465e-05 | 31.7775 | 29.562 | -0.3322 | -0.010556 | 30.6698 | -1.1077 | 31.039 | 0.97292 | -0.03514 | 0.97413 | -0.035184
344.58 | -2.8932 | 0.031852 | -0.001072 | 32.2208 | 29.3276 | -0.7755 | -0.024641 | 30.7742 | -1.4466 | 31.2564 | 0.97623 | -0.045889 | 0.97744 | -0.045946
344.6 | -3.5448 | 0.031666 | -0.002144 | 32.2306 | 28.6858 | -0.7853 | -0.024953 | 30.4582 | -1.7724 | 31.049 | 0.96621 | -0.056224 | 0.96741 | -0.056294
344.62 | -4.1443 | 0.031107 | -0.003073 | 32.2683 | 28.124 | -0.823 | -0.026151 | 30.1962 | -2.0721 | 30.8869 | 0.95789 | -0.065733 | 0.95908 | -0.065814
344.64 | -4.5873 | 0.030735 | -0.0039306 | 32.2817 | 27.6944 | -0.8364 | -0.026577 | 29.988 | -2.2937 | 30.7526 | 0.95129 | -0.072761 | 0.95247 | -0.072851
344.66 | -5.0565 | 0.030362 | -0.0046453 | 32.1946 | 27.1381 | -0.7493 | -0.023809 | 29.6663 | -2.5283 | 30.5091 | 0.94109 | -0.080202 | 0.94226 | -0.080302
344.68 | -5.3953 | 0.030176 | -0.0052884 | 32.3854 | 26.9901 | -0.9401 | -0.029872 | 29.6877 | -2.6977 | 30.587 | 0.94177 | -0.085577 | 0.94293 | -0.085683
344.7 | -5.6821 | 0.029803 | -0.0057887 | 31.9889 | 26.3068 | -0.5436 | -0.017273 | 29.1479 | -2.841 | 30.0949 | 0.92464 | -0.090124 | 0.92579 | -0.090236
344.72 | -5.8906 | 0.029617 | -0.006146 | 31.9824 | 26.0918 | -0.5371 | -0.017066 | 29.0371 | -2.9453 | 30.0189 | 0.92113 | -0.093431 | 0.92227 | -0.093547
344.74 | -6.0209 | 0.029058 | -0.0064319 | 32.211 | 26.1901 | -0.7657 | -0.02433 | 29.2006 | -3.0104 | 30.204 | 0.92631 | -0.095498 | 0.92746 | -0.095617
344.76 | -5.9427 | 0.028872 | -0.006289 | 32.0139 | 26.0712 | -0.5686 | -0.018067 | 29.0426 | -2.9713 | 30.033 | 0.9213 | -0.094258 | 0.92244 | -0.094375
344.78 | -5.7602 | 0.028686 | -0.0060031 | 31.5974 | 25.8372 | -0.1521 | -0.004833 | 28.7173 | -2.8801 | 29.6773 | 0.91098 | -0.091364 | 0.91211 | -0.091478
344.8 | -5.6299 | 0.028686 | -0.0057887 | 31.7919 | 26.162 | -0.3466 | -0.011013 | 28.9769 | -2.815 | 29.9153 | 0.91922 | -0.089297 | 0.92036 | -0.089408
344.82 | -5.4735 | 0.028499 | -0.0052884 | 32.6176 | 27.1441 | -0.1723 | -0.0054748 | 29.8808 | -2.7368 | 30.7931 | 0.94789 | -0.086817 | 0.94907 | -0.086925
344.84 | -5.0826 | 0.028313 | -0.0040021 | 32.4138 | 27.3312 | 0.0315 | 0.0010009 | 29.8725 | -2.5413 | 30.7196 | 0.94763 | -0.080616 | 0.9488 | -0.080716
344.86 | -4.5873 | 0.028127 | -0.0025013 | 32.4291 | 27.8418 | 0.0162 | 0.00051475 | 30.1354 | -2.2937 | 30.9 | 0.95597 | -0.072761 | 0.95715 | -0.072851
344.88 | -4.1182 | 0.028127 | -0.0012864 | 31.5073 | 27.3891 | -0.062 | -0.00197 | 29.4482 | -2.0591 | 30.1346 | 0.93417 | -0.065319 | 0.93533 | -0.0654
344.9 | -3.4666 | 0.028127 | 0.0002144 | 31.329 | 27.8624 | 0.1163 | 0.0036954 | 29.5957 | -1.7333 | 30.1735 | 0.93885 | -0.054984 | 0.94001 | -0.055052
344.92 | -2.841 | 0.028127 | 0.0016437 | 31.118 | 28.277 | 0.3273 | 0.0104 | 29.6975 | -1.4205 | 30.171 | 0.94207 | -0.045062 | 0.94324 | -0.045118
344.94 | -2.2415 | 0.028127 | 0.0028586 | 31.1089 | 28.8674 | 0.3364 | 0.010689 | 29.9881 | -1.1208 | 30.3617 | 0.95129 | -0.035554 | 0.95248 | -0.035598
344.96 | -1.4596 | 0.028313 | 0.0040735 | 30.6599 | 29.2003 | 0.7854 | 0.024956 | 29.9301 | -0.72981 | 30.1734 | 0.94945 | -0.023151 | 0.95063 | -0.02318
344.98 | -0.72981 | 0.028499 | 0.005217 | 30.7104 | 29.9806 | 0.7349 | 0.023351 | 30.3455 | -0.3649 | 30.4671 | 0.96263 | -0.011576 | 0.96383 | -0.01159
345 | 0.052129 | 0.028686 | 0.0065034 | 30.7288 | 30.7809 | 0.7165 | 0.022767 | 30.7549 | 0.026064 | 30.7462 | 0.97562 | 0.00082683 | 0.97683 | 0.00082785
345.02 | 0.78193 | 0.029058 | 0.0076468 | 30.5935 | 31.3754 | 0.8518 | 0.027066 | 30.9845 | 0.39097 | 30.8541 | 0.9829 | 0.012402 | 0.98412 | 0.012418
345.04 | 1.5117 | 0.029245 | 0.0087188 | 30.4988 | 32.0105 | 0.9465 | 0.030075 | 31.2547 | 0.75587 | 31.0027 | 0.99147 | 0.023978 | 0.9927 | 0.024008
345.06 | 2.2155 | 0.029617 | 0.0097908 | 30.5892 | 32.8047 | 0.8561 | 0.027203 | 31.6969 | 1.1077 | 31.3277 | 1.0055 | 0.03514 | 1.0068 | 0.035184
345.08 | 2.8932 | 0.02999 | 0.010791 | 30.6807 | 33.5739 | 0.7646 | 0.024295 | 32.1273 | 1.4466 | 31.6451 | 1.0192 | 0.045889 | 1.0204 | 0.045946
345.1 | 3.5448 | 0.030362 | 0.011792 | 30.2886 | 33.8334 | 1.1567 | 0.036754 | 32.061 | 1.7724 | 31.4702 | 1.0171 | 0.056224 | 1.0183 | 0.056294
345.12 | 4.0921 | 0.030548 | 0.012578 | 30.4435 | 34.5356 | 1.0018 | 0.031832 | 32.4896 | 2.0461 | 31.8075 | 1.0306 | 0.064906 | 1.0319 | 0.064986
345.14 | 4.5352 | 0.030921 | 0.013293 | 30.2464 | 34.7816 | 1.1989 | 0.038095 | 32.514 | 2.2676 | 31.7581 | 1.0314 | 0.071934 | 1.0327 | 0.072023
345.16 | 5.0565 | 0.031107 | 0.014007 | 30.538 | 35.5945 | 0.9073 | 0.028829 | 33.0663 | 2.5283 | 32.2235 | 1.0489 | 0.080202 | 1.0502 | 0.080302
345.18 | 5.4735 | 0.031666 | 0.014507 | 30.5372 | 36.0107 | 0.9081 | 0.028855 | 33.274 | 2.7368 | 32.3617 | 1.0555 | 0.086817 | 1.0568 | 0.086925
345.2 | 5.7342 | 0.032039 | 0.014936 | 30.7558 | 36.49 | 0.6895 | 0.021909 | 33.6229 | 2.8671 | 32.6672 | 1.0666 | 0.090951 | 1.0679 | 0.091064
345.22 | 5.9688 | 0.032225 | 0.015294 | 30.6448 | 36.6136 | 0.8005 | 0.025436 | 33.6292 | 2.9844 | 32.6344 | 1.0668 | 0.094672 | 1.0681 | 0.094789
345.24 | 6.073 | 0.032411 | 0.015437 | 30.6929 | 36.7659 | 0.7524 | 0.023907 | 33.7294 | 3.0365 | 32.7172 | 1.07 | 0.096325 | 1.0713 | 0.096445
345.26 | 6.047 | 0.032784 | 0.015437 | 30.7343 | 36.7813 | 0.711 | 0.022592 | 33.7578 | 3.0235 | 32.75 | 1.0709 | 0.095912 | 1.0722 | 0.096031
345.28 | 5.9166 | 0.032784 | 0.015294 | 30.8606 | 36.7772 | 0.5847 | 0.018579 | 33.8189 | 2.9583 | 32.8328 | 1.0728 | 0.093845 | 1.0741 | 0.093961
345.3 | 5.7081 | 0.03297 | 0.014936 | 30.9087 | 36.6168 | 0.5366 | 0.01705 | 33.7628 | 2.8541 | 32.8114 | 1.071 | 0.090538 | 1.0724 | 0.09065
345.32 | 5.4475 | 0.033156 | 0.014293 | 30.8495 | 36.297 | 0.5958 | 0.018931 | 33.5732 | 2.7237 | 32.6653 | 1.065 | 0.086403 | 1.0663 | 0.086511
345.34 | 5.1086 | 0.033342 | 0.013364 | 30.9821 | 36.0907 | 0.4632 | 0.014718 | 33.5364 | 2.5543 | 32.685 | 1.0639 | 0.081029 | 1.0652 | 0.08113
345.36 | 4.5873 | 0.033342 | 0.012506 | 30.3041 | 34.8914 | 0.1412 | 0.0044866 | 32.5978 | 2.2937 | 31.8332 | 1.0341 | 0.072761 | 1.0354 | 0.072851
345.38 | 4.1182 | 0.033342 | 0.011434 | 31.4224 | 35.5406 | 0.0229 | 0.00072765 | 33.4815 | 2.0591 | 32.7951 | 1.0621 | 0.065319 | 1.0634 | 0.0654
345.4 | 3.5448 | 0.033342 | 0.010005 | 31.5139 | 35.0587 | -0.0686 | -0.0021798 | 33.2863 | 1.7724 | 32.6955 | 1.0559 | 0.056224 | 1.0572 | 0.056294
345.42 | 2.8671 | 0.033342 | 0.0085044 | 31.736 | 34.6031 | -0.2907 | -0.009237 | 33.1695 | 1.4335 | 32.6917 | 1.0522 | 0.045475 | 1.0535 | 0.045532
345.44 | 2.1894 | 0.033342 | 0.0072895 | 31.6852 | 33.8746 | -0.2399 | -0.0076228 | 32.7799 | 1.0947 | 32.415 | 1.0399 | 0.034727 | 1.0411 | 0.03477
345.46 | 1.4857 | 0.033342 | 0.0060031 | 31.8248 | 33.3105 | -0.3795 | -0.012059 | 32.5676 | 0.74284 | 32.32 | 1.0331 | 0.023565 | 1.0344 | 0.023594
345.48 | 0.75587 | 0.033342 | 0.0050026 | 31.7559 | 32.5118 | -0.3106 | -0.0098693 | 32.1338 | 0.37793 | 32.0079 | 1.0194 | 0.011989 | 1.0206 | 0.012004
345.5 | -0.052129 | 0.033156 | 0.0035733 | 32.1574 | 32.1053 | -0.7121 | -0.022627 | 32.1313 | -0.026064 | 32.14 | 1.0193 | -0.00082683 | 1.0205 | -0.00082785
345.52 | -0.83406 | 0.032784 | 0.0022154 | 32.137 | 31.3029 | -0.6917 | -0.021979 | 31.72 | -0.41703 | 31.859 | 1.0062 | -0.013229 | 1.0075 | -0.013246
345.54 | -1.5378 | 0.032597 | 0.001072 | 32.2214 | 30.6836 | -0.7761 | -0.024661 | 31.4525 | -0.7689 | 31.7088 | 0.99775 | -0.024391 | 0.99899 | -0.024422
345.56 | -2.2155 | 0.032411 | 0 | 31.9659 | 29.7504 | -0.5206 | -0.016542 | 30.8582 | -1.1077 | 31.2274 | 0.97889 | -0.03514 | 0.98011 | -0.035184
345.58 | -2.9192 | 0.032039 | -0.001072 | 32.389 | 29.4698 | -0.9437 | -0.029986 | 30.9294 | -1.4596 | 31.4159 | 0.98115 | -0.046302 | 0.98237 | -0.04636
345.6 | -3.5187 | 0.031666 | -0.002001 | 32.0391 | 28.5204 | -0.5938 | -0.018868 | 30.2797 | -1.7594 | 30.8662 | 0.96055 | -0.055811 | 0.96174 | -0.05588
345.62 | -4.1443 | 0.03148 | -0.0029301 | 32.4764 | 28.3321 | -1.0311 | -0.032763 | 30.4043 | -2.0721 | 31.095 | 0.9645 | -0.065733 | 0.96569 | -0.065814
345.64 | -4.5873 | 0.030921 | -0.0037877 | 32.2642 | 27.6769 | -0.8189 | -0.02602 | 29.9705 | -2.2937 | 30.7351 | 0.95074 | -0.072761 | 0.95192 | -0.072851
345.66 | -5.0826 | 0.030735 | -0.0045738 | 32.3854 | 27.3028 | -0.9401 | -0.029872 | 29.8441 | -2.5413 | 30.6912 | 0.94673 | -0.080616 | 0.9479 | -0.080716
345.68 | -5.3953 | 0.030548 | -0.005217 | 32.3393 | 26.944 | -0.894 | -0.028407 | 29.6416 | -2.6977 | 30.5409 | 0.9403 | -0.085577 | 0.94147 | -0.085683
345.7 | -5.7602 | 0.030176 | -0.0057887 | 32.0464 | 26.2862 | -0.6011 | -0.0191 | 29.1663 | -2.8801 | 30.1263 | 0.92522 | -0.091364 | 0.92637 | -0.091478
345.72 | -5.9166 | 0.02999 | -0.006146 | 32.4387 | 26.5221 | -0.9934 | -0.031565 | 29.4804 | -2.9583 | 30.4665 | 0.93519 | -0.093845 | 0.93635 | -0.093961
345.74 | -5.9948 | 0.029617 | -0.006289 | 32.2939 | 26.2991 | -0.8486 | -0.026964 | 29.2965 | -2.9974 | 30.2956 | 0.92935 | -0.095085 | 0.93051 | -0.095203
345.76 | -5.9166 | 0.029617 | -0.0062175 | 31.9682 | 26.0516 | -0.5229 | -0.016615 | 29.0099 | -2.9583 | 29.996 | 0.92026 | -0.093845 | 0.92141 | -0.093961
345.78 | -5.8906 | 0.029431 | -0.0060031 | 32.0103 | 26.1197 | -0.565 | -0.017953 | 29.065 | -2.9453 | 30.0468 | 0.92201 | -0.093431 | 0.92316 | -0.093547
345.8 | -5.7863 | 0.029245 | -0.0056458 | 31.903 | 26.1167 | -0.4577 | -0.014543 | 29.0098 | -2.8932 | 29.9742 | 0.92026 | -0.091778 | 0.9214 | -0.091892
345.82 | -5.5517 | 0.029245 | -0.0049311 | 31.684 | 26.1323 | -0.2387 | -0.0075847 | 28.9081 | -2.7759 | 29.8334 | 0.91703 | -0.088057 | 0.91817 | -0.088166
345.84 | -5.1086 | 0.029058 | -0.0035018 | 31.8822 | 26.7736 | -0.4369 | -0.013882 | 29.3279 | -2.5543 | 30.1793 | 0.93035 | -0.081029 | 0.93151 | -0.08113
345.86 | -4.5873 | 0.029058 | -0.0022869 | 31.6084 | 27.0211 | -0.1631 | -0.0051825 | 29.3147 | -2.2937 | 30.0793 | 0.92993 | -0.072761 | 0.93109 | -0.072851
345.88 | -4.0921 | 0.029058 | -0.0010005 | 32.6476 | 28.5555 | -0.2023 | -0.0064281 | 30.6015 | -2.0461 | 31.2836 | 0.97075 | -0.064906 | 0.97196 | -0.064986
345.9 | -3.5187 | 0.029058 | 0.00042879 | 31.7425 | 28.2238 | -0.2972 | -0.0094435 | 29.9831 | -1.7594 | 30.5696 | 0.95114 | -0.055811 | 0.95232 | -0.05588
345.92 | -2.8671 | 0.029058 | 0.0017866 | 31.2675 | 28.4004 | 0.1778 | 0.0056496 | 29.834 | -1.4335 | 30.3118 | 0.9464 | -0.045475 | 0.94758 | -0.045532
345.94 | -2.1634 | 0.029058 | 0.003073 | 30.9313 | 28.7679 | 0.514 | 0.016332 | 29.8496 | -1.0817 | 30.2102 | 0.9469 | -0.034313 | 0.94808 | -0.034356
345.96 | -1.5639 | 0.029245 | 0.004145 | 31.137 | 29.5731 | 0.3083 | 0.0097962 | 30.3551 | -0.78193 | 30.6157 | 0.96293 | -0.024805 | 0.96413 | -0.024836
345.98 | -0.75587 | 0.029431 | 0.0054314 | 31.0814 | 30.3255 | 0.3639 | 0.011563 | 30.7035 | -0.37793 | 30.8294 | 0.97399 | -0.011989 | 0.9752 | -0.012004
346 | 0.026064 | 0.029617 | 0.0066463 | 31.0272 | 31.0533 | 0.4181 | 0.013285 | 31.0402 | 0.013032 | 31.0359 | 0.98467 | 0.00041341 | 0.98589 | 0.00041393
346.02 | 0.78193 | 0.02999 | 0.0077897 | 30.9021 | 31.684 | 0.5432 | 0.01726 | 31.2931 | 0.39097 | 31.1627 | 0.99269 | 0.012402 | 0.99392 | 0.012418
346.04 | 1.4857 | 0.030176 | 0.0089332 | 30.8058 | 32.2915 | 0.6395 | 0.02032 | 31.5486 | 0.74284 | 31.301 | 1.0008 | 0.023565 | 1.002 | 0.023594
346.06 | 2.2155 | 0.030362 | 0.0098622 | 30.6025 | 32.818 | 0.8428 | 0.02678 | 31.7102 | 1.1077 | 31.341 | 1.0059 | 0.03514 | 1.0072 | 0.035184
346.08 | 2.8932 | 0.030921 | 0.010863 | 30.3769 | 33.2701 | 1.0684 | 0.033948 | 31.8235 | 1.4466 | 31.3413 | 1.0095 | 0.045889 | 1.0108 | 0.045946
346.1 | 3.5448 | 0.031107 | 0.011863 | 30.538 | 34.0828 | 0.9073 | 0.028829 | 32.3104 | 1.7724 | 31.7196 | 1.025 | 0.056224 | 1.0262 | 0.056294
346.12 | 4.1443 | 0.031293 | 0.012721 | 30.3385 | 34.4828 | 1.1068 | 0.035168 | 32.4106 | 2.0721 | 31.7199 | 1.0281 | 0.065733 | 1.0294 | 0.065814
346.14 | 4.6916 | 0.03148 | 0.013435 | 30.4435 | 35.1351 | 1.0018 | 0.031832 | 32.7893 | 2.3458 | 32.0074 | 1.0402 | 0.074414 | 1.0414 | 0.074507
346.16 | 5.0565 | 0.031666 | 0.014007 | 30.3679 | 35.4244 | 1.0774 | 0.034234 | 32.8962 | 2.5283 | 32.0534 | 1.0435 | 0.080202 | 1.0448 | 0.080302
346.18 | 5.3693 | 0.032039 | 0.014507 | 30.6124 | 35.9817 | 0.8329 | 0.026465 | 33.297 | 2.6846 | 32.4022 | 1.0563 | 0.085163 | 1.0576 | 0.085269
346.2 | 5.7081 | 0.032597 | 0.015079 | 30.7394 | 36.4475 | 0.7059 | 0.02243 | 33.5935 | 2.8541 | 32.6421 | 1.0657 | 0.090538 | 1.067 | 0.09065
346.22 | 5.9427 | 0.032784 | 0.015437 | 30.6014 | 36.5441 | 0.8439 | 0.026815 | 33.5727 | 2.9713 | 32.5823 | 1.065 | 0.094258 | 1.0663 | 0.094375
346.24 | 6.073 | 0.032784 | 0.015508 | 30.8453 | 36.9183 | 0.6 | 0.019065 | 33.8818 | 3.0365 | 32.8696 | 1.0748 | 0.096325 | 1.0761 | 0.096445
346.26 | 6.047 | 0.03297 | 0.015508 | 30.5568 | 36.6038 | 0.8885 | 0.028232 | 33.5803 | 3.0235 | 32.5725 | 1.0652 | 0.095912 | 1.0666 | 0.096031
346.28 | 5.9688 | 0.033156 | 0.015437 | 30.7983 | 36.7671 | 0.647 | 0.020558 | 33.7827 | 2.9844 | 32.7879 | 1.0717 | 0.094672 | 1.073 | 0.094789
346.3 | 5.7602 | 0.033342 | 0.015008 | 30.8495 | 36.6097 | 0.5958 | 0.018931 | 33.7296 | 2.8801 | 32.7696 | 1.07 | 0.091364 | 1.0713 | 0.091478
346.32 | 5.4475 | 0.033529 | 0.014222 | 30.9783 | 36.4258 | 0.467 | 0.014839 | 33.702 | 2.7237 | 32.7941 | 1.0691 | 0.086403 | 1.0704 | 0.086511
346.34 | 5.1086 | 0.033715 | 0.013507 | 31.2023 | 36.3109 | 0.243 | 0.0077213 | 33.7566 | 2.5543 | 32.9052 | 1.0708 | 0.081029 | 1.0722 | 0.08113
346.36 | 4.6134 | 0.033715 | 0.012649 | 31.0814 | 35.6948 | 0.3639 | 0.011563 | 33.3881 | 2.3067 | 32.6192 | 1.0591 | 0.073174 | 1.0605 | 0.073265
346.38 | 4.0661 | 0.033715 | 0.011363 | 31.2852 | 35.3513 | 0.1601 | 0.0050872 | 33.3182 | 2.033 | 32.6406 | 1.0569 | 0.064492 | 1.0582 | 0.064573
346.4 | 3.5448 | 0.033715 | 0.010005 | 31.3704 | 34.9152 | 0.0749 | 0.0023799 | 33.1428 | 1.7724 | 32.552 | 1.0514 | 0.056224 | 1.0527 | 0.056294
346.42 | 2.9453 | 0.033715 | 0.0086473 | 31.5041 | 34.4494 | -0.0588 | -0.0018684 | 32.9767 | 1.4726 | 32.4859 | 1.0461 | 0.046716 | 1.0474 | 0.046774
346.44 | 2.2155 | 0.033529 | 0.0074324 | 31.5499 | 33.7654 | -0.1046 | -0.0033237 | 32.6576 | 1.1077 | 32.2884 | 1.036 | 0.03514 | 1.0373 | 0.035184
346.46 | 1.5117 | 0.033529 | 0.0062175 | 31.6242 | 33.1359 | -0.1789 | -0.0056845 | 32.3801 | 0.75587 | 32.1281 | 1.0272 | 0.023978 | 1.0284 | 0.024008
346.48 | 0.70374 | 0.033529 | 0.0049311 | 31.9791 | 32.6828 | -0.5338 | -0.016961 | 32.331 | 0.35187 | 32.2137 | 1.0256 | 0.011162 | 1.0269 | 0.011176
346.5 | 0 | 0.033156 | 0.0035733 | 31.9236 | 31.9236 | -0.4783 | -0.015198 | 31.9236 | 0 | 31.9236 | 1.0127 | 0 | 1.0139 | 0
346.52 | -0.808 | 0.03297 | 0.0022154 | 32.0171 | 31.2091 | -0.5718 | -0.018169 | 31.6131 | -0.404 | 31.7478 | 1.0028 | -0.012816 | 1.0041 | -0.012832
346.54 | -1.5378 | 0.032784 | 0.0011434 | 31.9791 | 30.4413 | -0.5338 | -0.016961 | 31.2102 | -0.7689 | 31.4665 | 0.99006 | -0.024391 | 0.99129 | -0.024422
346.56 | -2.1894 | 0.032597 | 7.1465e-05 | 32.0798 | 29.8904 | -0.6345 | -0.020161 | 30.9851 | -1.0947 | 31.35 | 0.98292 | -0.034727 | 0.98414 | -0.03477
346.58 | -2.8671 | 0.032225 | -0.0010005 | 32.1378 | 29.2707 | -0.6925 | -0.022004 | 30.7043 | -1.4335 | 31.1821 | 0.97401 | -0.045475 | 0.97522 | -0.045532
346.6 | -3.623 | 0.031852 | -0.002144 | 32.3983 | 28.7753 | -0.953 | -0.030281 | 30.5868 | -1.8115 | 31.1906 | 0.97029 | -0.057464 | 0.97149 | -0.057536
346.62 | -4.04 | 0.031666 | -0.0027872 | 32.1714 | 28.1314 | -0.7261 | -0.023072 | 30.1514 | -2.02 | 30.8247 | 0.95647 | -0.064079 | 0.95766 | -0.064159
346.64 | -4.6655 | 0.03148 | -0.0038591 | 32.4136 | 27.7481 | -0.9683 | -0.030768 | 30.0808 | -2.3328 | 30.8584 | 0.95424 | -0.074001 | 0.95542 | -0.074093
346.66 | -5.0304 | 0.031107 | -0.0045023 | 32.3879 | 27.3575 | -0.9426 | -0.029951 | 29.8727 | -2.5152 | 30.7111 | 0.94763 | -0.079789 | 0.94881 | -0.079888
346.68 | -5.4214 | 0.030921 | -0.005217 | 32.1426 | 26.7212 | -0.6973 | -0.022157 | 29.4319 | -2.7107 | 30.3355 | 0.93365 | -0.08599 | 0.93481 | -0.086097
346.7 | -5.7342 | 0.030548 | -0.0056458 | 32.2731 | 26.5389 | -0.8278 | -0.026303 | 29.406 | -2.8671 | 30.3617 | 0.93283 | -0.090951 | 0.93399 | -0.091064
346.72 | -5.8645 | 0.030176 | -0.0059316 | 32.3057 | 26.4412 | -0.8604 | -0.027339 | 29.3734 | -2.9323 | 30.3509 | 0.9318 | -0.093018 | 0.93295 | -0.093134
346.74 | -5.9688 | 0.02999 | -0.006146 | 32.0151 | 26.0463 | -0.5698 | -0.018105 | 29.0307 | -2.9844 | 30.0255 | 0.92092 | -0.094672 | 0.92207 | -0.094789
346.76 | -5.9688 | 0.029803 | -0.0062175 | 32.0023 | 26.0335 | -0.557 | -0.017699 | 29.0179 | -2.9844 | 30.0127 | 0.92052 | -0.094672 | 0.92166 | -0.094789
346.78 | -5.8384 | 0.029617 | -0.0060031 | 32.8275 | 26.9891 | -0.3822 | -0.012144 | 29.9083 | -2.9192 | 30.8814 | 0.94876 | -0.092605 | 0.94994 | -0.09272
346.8 | -5.7081 | 0.029431 | -0.0056458 | 31.6152 | 25.9071 | -0.1699 | -0.0053986 | 28.7611 | -2.8541 | 29.7125 | 0.91237 | -0.090538 | 0.9135 | -0.09065
346.82 | -5.5257 | 0.029058 | -0.0051455 | 31.9108 | 26.3851 | -0.4655 | -0.014791 | 29.148 | -2.7628 | 30.0689 | 0.92464 | -0.087644 | 0.92579 | -0.087752
346.84 | -5.1608 | 0.029058 | -0.0037877 | 31.7023 | 26.5415 | -0.257 | -0.0081662 | 29.1219 | -2.5804 | 29.982 | 0.92382 | -0.081856 | 0.92496 | -0.081957
346.86 | -4.5092 | 0.029058 | -0.002144 | 32.5181 | 28.0089 | -0.0728 | -0.0023132 | 30.2635 | -2.2546 | 31.015 | 0.96003 | -0.071521 | 0.96122 | -0.071609
346.88 | -4.1443 | 0.029058 | -0.001072 | 32.3504 | 28.2061 | 0.0949 | 0.0030154 | 30.2783 | -2.0721 | 30.969 | 0.9605 | -0.065733 | 0.96169 | -0.065814
346.9 | -3.5708 | 0.029058 | 0.00042879 | 32.2289 | 28.6581 | 0.2164 | 0.0068761 | 30.4435 | -1.7854 | 31.0386 | 0.96574 | -0.056638 | 0.96694 | -0.056708
346.92 | -2.815 | 0.029245 | 0.0018581 | 31.1819 | 28.3669 | 0.2634 | 0.0083695 | 29.7744 | -1.4075 | 30.2436 | 0.94452 | -0.044649 | 0.94569 | -0.044704
346.94 | -2.2155 | 0.029245 | 0.003073 | 31.2399 | 29.0244 | 0.2054 | 0.0065266 | 30.1322 | -1.1077 | 30.5014 | 0.95586 | -0.03514 | 0.95705 | -0.035184
346.96 | -1.4596 | 0.029431 | 0.0040735 | 31.0127 | 29.5531 | 0.4326 | 0.013746 | 30.2829 | -0.72981 | 30.5262 | 0.96065 | -0.023151 | 0.96184 | -0.02318
346.98 | -0.75587 | 0.029431 | 0.0053599 | 30.9349 | 30.179 | 0.5104 | 0.016218 | 30.557 | -0.37793 | 30.6829 | 0.96934 | -0.011989 | 0.97054 | -0.012004
347 | 0.052129 | 0.029617 | 0.0066463 | 30.6143 | 30.6664 | 0.831 | 0.026405 | 30.6404 | 0.026064 | 30.6317 | 0.97199 | 0.00082683 | 0.97319 | 0.00082785
347.02 | 0.75587 | 0.02999 | 0.0078612 | 30.744 | 31.4999 | 0.7013 | 0.022284 | 31.1219 | 0.37793 | 30.996 | 0.98726 | 0.011989 | 0.98849 | 0.012004
347.04 | 1.5117 | 0.030176 | 0.0089332 | 30.6827 | 32.1944 | 0.7626 | 0.024232 | 31.4386 | 0.75587 | 31.1866 | 0.99731 | 0.023978 | 0.99854 | 0.024008
347.06 | 2.2155 | 0.030548 | 0.0099337 | 30.7166 | 32.9321 | 0.7287 | 0.023154 | 31.8243 | 1.1077 | 31.4551 | 1.0095 | 0.03514 | 1.0108 | 0.035184
347.08 | 2.9453 | 0.030921 | 0.010863 | 30.5696 | 33.5149 | 0.8757 | 0.027825 | 32.0422 | 1.4726 | 31.5514 | 1.0165 | 0.046716 | 1.0177 | 0.046774
347.1 | 3.5708 | 0.030921 | 0.011863 | 30.3082 | 33.879 | 1.1371 | 0.036131 | 32.0936 | 1.7854 | 31.4985 | 1.0181 | 0.056638 | 1.0193 | 0.056708
347.12 | 4.1182 | 0.031293 | 0.012649 | 30.5076 | 34.6258 | 0.9377 | 0.029795 | 32.5667 | 2.0591 | 31.8803 | 1.0331 | 0.065319 | 1.0344 | 0.0654
347.14 | 4.6134 | 0.03148 | 0.013364 | 30.3989 | 35.0123 | 1.0464 | 0.033249 | 32.7056 | 2.3067 | 31.9367 | 1.0375 | 0.073174 | 1.0388 | 0.073265
347.16 | 5.1086 | 0.031852 | 0.014079 | 30.3074 | 35.416 | 1.1379 | 0.036157 | 32.8617 | 2.5543 | 32.0103 | 1.0425 | 0.081029 | 1.0437 | 0.08113
347.18 | 5.3953 | 0.032225 | 0.014507 | 30.3389 | 35.7342 | 1.1064 | 0.035156 | 33.0366 | 2.6977 | 32.1373 | 1.048 | 0.085577 | 1.0493 | 0.085683
347.2 | 5.7342 | 0.032597 | 0.015008 | 30.5472 | 36.2814 | 0.8981 | 0.028537 | 33.4143 | 2.8671 | 32.4586 | 1.06 | 0.090951 | 1.0613 | 0.091064
347.22 | 6.047 | 0.032784 | 0.015437 | 30.5044 | 36.5514 | 0.9409 | 0.029897 | 33.5279 | 3.0235 | 32.5201 | 1.0636 | 0.095912 | 1.0649 | 0.096031
347.24 | 6.047 | 0.032784 | 0.015437 | 30.4788 | 36.5258 | 0.9665 | 0.03071 | 33.5023 | 3.0235 | 32.4945 | 1.0628 | 0.095912 | 1.0641 | 0.096031
347.26 | 6.047 | 0.033156 | 0.015437 | 30.7294 | 36.7764 | 0.7159 | 0.022748 | 33.7529 | 3.0235 | 32.7451 | 1.0707 | 0.095912 | 1.0721 | 0.096031
347.28 | 5.9427 | 0.033342 | 0.015294 | 30.7288 | 36.6715 | 0.7165 | 0.022767 | 33.7001 | 2.9713 | 32.7097 | 1.069 | 0.094258 | 1.0704 | 0.094375
347.3 | 5.7342 | 0.033529 | 0.014936 | 30.8722 | 36.6064 | 0.5731 | 0.01821 | 33.7393 | 2.8671 | 32.7836 | 1.0703 | 0.090951 | 1.0716 | 0.091064
347.32 | 5.4475 | 0.033715 | 0.014507 | 31.1313 | 36.5788 | 0.314 | 0.0099773 | 33.855 | 2.7237 | 32.9471 | 1.074 | 0.086403 | 1.0753 | 0.086511
347.34 | 5.1086 | 0.033715 | 0.013578 | 30.9039 | 36.0125 | 0.5414 | 0.017203 | 33.4582 | 2.5543 | 32.6068 | 1.0614 | 0.081029 | 1.0627 | 0.08113
347.36 | 4.6395 | 0.033901 | 0.012506 | 31.4321 | 36.0716 | 0.0132 | 0.00041943 | 33.7518 | 2.3197 | 32.9786 | 1.0707 | 0.073588 | 1.072 | 0.073679
347.38 | 4.1182 | 0.033901 | 0.011434 | 31.1807 | 35.2989 | 0.2646 | 0.0084076 | 33.2398 | 2.0591 | 32.5534 | 1.0544 | 0.065319 | 1.0558 | 0.0654
347.4 | 3.5708 | 0.033901 | 0.010148 | 31.3884 | 34.9592 | 0.0569 | 0.001808 | 33.1738 | 1.7854 | 32.5787 | 1.0524 | 0.056638 | 1.0537 | 0.056708
347.42 | 2.8671 | 0.033901 | 0.0086473 | 30.565 | 33.4321 | -0.1197 | -0.0038035 | 31.9985 | 1.4335 | 31.5207 | 1.0151 | 0.045475 | 1.0163 | 0.045532
347.44 | 2.1634 | 0.033901 | 0.0072895 | 31.5621 | 33.7255 | -0.1168 | -0.0037113 | 32.6438 | 1.0817 | 32.2832 | 1.0355 | 0.034313 | 1.0368 | 0.034356
347.46 | 1.4857 | 0.033901 | 0.0062175 | 31.897 | 33.3827 | -0.4517 | -0.014353 | 32.6398 | 0.74284 | 32.3922 | 1.0354 | 0.023565 | 1.0367 | 0.023594
347.48 | 0.72981 | 0.033901 | 0.0050026 | 32.0171 | 32.7469 | -0.5718 | -0.018169 | 32.382 | 0.3649 | 32.2604 | 1.0272 | 0.011576 | 1.0285 | 0.01159
347.5 | -0.026064 | 0.033715 | 0.0035733 | 32.2134 | 32.1873 | -0.7681 | -0.024406 | 32.2004 | -0.013032 | 32.2047 | 1.0215 | -0.00041341 | 1.0227 | -0.00041393
347.52 | -0.75587 | 0.033342 | 0.0025013 | 31.804 | 31.0481 | -0.3587 | -0.011398 | 31.4261 | -0.37793 | 31.552 | 0.99691 | -0.011989 | 0.99815 | -0.012004
347.54 | -1.5117 | 0.033156 | 0.0012149 | 31.9725 | 30.4608 | -0.5272 | -0.016752 | 31.2166 | -0.75587 | 31.4686 | 0.99027 | -0.023978 | 0.9915 | -0.024008
347.56 | -2.1634 | 0.03297 | 0.00035733 | 32.2513 | 30.0879 | -0.806 | -0.025611 | 31.1696 | -1.0817 | 31.5302 | 0.98877 | -0.034313 | 0.99 | -0.034356
347.58 | -2.9192 | 0.032597 | -0.00092905 | 32.1158 | 29.1966 | -0.6705 | -0.021305 | 30.6562 | -1.4596 | 31.1427 | 0.97249 | -0.046302 | 0.97369 | -0.04636
347.6 | -3.4666 | 0.032411 | -0.0017866 | 32.0731 | 28.6065 | -0.6278 | -0.019948 | 30.3398 | -1.7333 | 30.9176 | 0.96245 | -0.054984 | 0.96365 | -0.055052
347.62 | -4.1182 | 0.032039 | -0.0027872 | 32.175 | 28.0568 | -0.7297 | -0.023186 | 30.1159 | -2.0591 | 30.8023 | 0.95535 | -0.065319 | 0.95653 | -0.0654
347.64 | -4.6134 | 0.031666 | -0.0036447 | 32.0481 | 27.4347 | -0.6028 | -0.019154 | 29.7414 | -2.3067 | 30.5103 | 0.94347 | -0.073174 | 0.94464 | -0.073265
347.66 | -5.0826 | 0.031107 | -0.0045023 | 32.2383 | 27.1557 | -0.793 | -0.025198 | 29.697 | -2.5413 | 30.5441 | 0.94206 | -0.080616 | 0.94323 | -0.080716
347.68 | -5.3953 | 0.030921 | -0.0052884 | 31.9995 | 26.6042 | -0.5542 | -0.01761 | 29.3018 | -2.6977 | 30.2011 | 0.92952 | -0.085577 | 0.93068 | -0.085683
347.7 | -5.7081 | 0.030548 | -0.0057172 | 32.2709 | 26.5628 | -0.8256 | -0.026233 | 29.4168 | -2.8541 | 30.3682 | 0.93317 | -0.090538 | 0.93433 | -0.09065
347.72 | -5.8645 | 0.030362 | -0.0060031 | 32.0543 | 26.1898 | -0.609 | -0.019351 | 29.122 | -2.9323 | 30.0995 | 0.92382 | -0.093018 | 0.92497 | -0.093134
347.74 | -6.0209 | 0.02999 | -0.006289 | 33.0053 | 26.9844 | -0.56 | -0.017794 | 29.9949 | -3.0104 | 30.9983 | 0.95151 | -0.095498 | 0.95269 | -0.095617
347.76 | -5.9688 | 0.029617 | -0.0062175 | 32.0445 | 26.0757 | -0.5992 | -0.01904 | 29.0601 | -2.9844 | 30.0549 | 0.92186 | -0.094672 | 0.923 | -0.094789
347.78 | -5.8645 | 0.029431 | -0.0060031 | 31.9292 | 26.0647 | -0.4839 | -0.015376 | 28.9969 | -2.9323 | 29.9744 | 0.91985 | -0.093018 | 0.92099 | -0.093134
347.8 | -5.7342 | 0.029245 | -0.0057172 | 32.7653 | 27.0311 | -0.32 | -0.010168 | 29.8982 | -2.8671 | 30.8539 | 0.94844 | -0.090951 | 0.94962 | -0.091064
347.82 | -5.5517 | 0.029245 | -0.0050026 | 31.7318 | 26.1801 | -0.2865 | -0.0091035 | 28.9559 | -2.7759 | 29.8812 | 0.91855 | -0.088057 | 0.91969 | -0.088166
347.84 | -5.1086 | 0.029058 | -0.0037162 | 32.4979 | 27.3893 | -0.0526 | -0.0016714 | 29.9436 | -2.5543 | 30.795 | 0.94988 | -0.081029 | 0.95106 | -0.08113
347.86 | -4.6134 | 0.029058 | -0.0023584 | 32.7689 | 28.1555 | -0.3236 | -0.010282 | 30.4622 | -2.3067 | 31.2311 | 0.96633 | -0.073174 | 0.96753 | -0.073265
347.88 | -4.1443 | 0.029058 | -0.00092905 | 32.2309 | 28.0866 | 0.2144 | 0.0068125 | 30.1588 | -2.0721 | 30.8495 | 0.95671 | -0.065733 | 0.9579 | -0.065814
347.9 | -3.4926 | 0.029058 | 0.00057172 | 31.0228 | 27.5302 | 0.4225 | 0.013425 | 29.2765 | -1.7463 | 29.8586 | 0.92872 | -0.055397 | 0.92987 | -0.055466
347.92 | -2.841 | 0.029058 | 0.0017866 | 30.9571 | 28.1161 | 0.4882 | 0.015513 | 29.5366 | -1.4205 | 30.0101 | 0.93697 | -0.045062 | 0.93813 | -0.045118
347.94 | -2.2155 | 0.029245 | 0.0029301 | 30.7824 | 28.5669 | 0.6629 | 0.021064 | 29.6747 | -1.1077 | 30.0439 | 0.94135 | -0.03514 | 0.94252 | -0.035184
347.96 | -1.4075 | 0.029245 | 0.004145 | 31.5568 | 30.1493 | 0.8885 | 0.028232 | 30.8531 | -0.70374 | 31.0876 | 0.97873 | -0.022324 | 0.97995 | -0.022352
347.98 | -0.78193 | 0.029245 | 0.0052884 | 30.5178 | 29.7359 | 0.9275 | 0.029471 | 30.1268 | -0.39097 | 30.2572 | 0.95569 | -0.012402 | 0.95688 | -0.012418
348 | 0.078193 | 0.029431 | 0.0066463 | 30.5032 | 30.5814 | 0.9421 | 0.029935 | 30.5423 | 0.039097 | 30.5293 | 0.96887 | 0.0012402 | 0.97008 | 0.0012418
348.02 | 0.75587 | 0.029803 | 0.0077183 | 30.5576 | 31.3135 | 0.8877 | 0.028207 | 30.9355 | 0.37793 | 30.8096 | 0.98135 | 0.011989 | 0.98257 | 0.012004
348.04 | 1.5639 | 0.029803 | 0.0088617 | 30.4245 | 31.9884 | 1.0208 | 0.032436 | 31.2064 | 0.78193 | 30.9458 | 0.98994 | 0.024805 | 0.99117 | 0.024836
348.06 | 2.2937 | 0.030176 | 0.0097908 | 30.1255 | 32.4192 | 1.3198 | 0.041937 | 31.2723 | 1.1468 | 30.8901 | 0.99203 | 0.03638 | 0.99326 | 0.036426
348.08 | 2.8671 | 0.030548 | 0.010791 | 30.3336 | 33.2007 | 1.1117 | 0.035324 | 31.7671 | 1.4335 | 31.2893 | 1.0077 | 0.045475 | 1.009 | 0.045532
348.1 | 3.5448 | 0.030735 | 0.01172 | 30.283 | 33.8278 | 1.1623 | 0.036932 | 32.0554 | 1.7724 | 31.4646 | 1.0169 | 0.056224 | 1.0181 | 0.056294
348.12 | 4.1182 | 0.031107 | 0.012649 | 30.4117 | 34.5299 | 1.0336 | 0.032843 | 32.4708 | 2.0591 | 31.7844 | 1.0301 | 0.065319 | 1.0313 | 0.0654
348.14 | 4.6395 | 0.03148 | 0.013364 | 30.574 | 35.2135 | 0.8713 | 0.027685 | 32.8937 | 2.3197 | 32.1205 | 1.0435 | 0.073588 | 1.0448 | 0.073679
348.16 | 5.0826 | 0.031666 | 0.013936 | 30.0756 | 35.1582 | 1.3697 | 0.043522 | 32.6169 | 2.5413 | 31.7698 | 1.0347 | 0.080616 | 1.036 | 0.080716
348.18 | 5.4214 | 0.032039 | 0.014507 | 30.3781 | 35.7995 | 1.0672 | 0.03391 | 33.0888 | 2.7107 | 32.1852 | 1.0497 | 0.08599 | 1.051 | 0.086097
348.2 | 5.8124 | 0.032411 | 0.015008 | 30.5216 | 36.334 | 0.9237 | 0.02935 | 33.4278 | 2.9062 | 32.4591 | 1.0604 | 0.092191 | 1.0617 | 0.092306
348.22 | 5.9688 | 0.032597 | 0.015365 | 30.4509 | 36.4197 | 0.9944 | 0.031597 | 33.4353 | 2.9844 | 32.4405 | 1.0606 | 0.094672 | 1.062 | 0.094789
348.24 | 6.073 | 0.03297 | 0.015508 | 30.6033 | 36.6763 | 0.842 | 0.026754 | 33.6398 | 3.0365 | 32.6276 | 1.0671 | 0.096325 | 1.0685 | 0.096445
348.26 | 6.1773 | 0.033156 | 0.015508 | 30.6679 | 36.8452 | 0.7774 | 0.024702 | 33.7565 | 3.0886 | 32.727 | 1.0708 | 0.097979 | 1.0722 | 0.098101
348.28 | 5.9688 | 0.033342 | 0.015294 | 30.7178 | 36.6866 | 0.7275 | 0.023116 | 33.7022 | 2.9844 | 32.7074 | 1.0691 | 0.094672 | 1.0704 | 0.094789
348.3 | 5.7342 | 0.033529 | 0.014722 | 30.8647 | 36.5989 | 0.5806 | 0.018449 | 33.7318 | 2.8671 | 32.7761 | 1.0701 | 0.090951 | 1.0714 | 0.091064
348.32 | 5.4735 | 0.033529 | 0.014079 | 30.8739 | 36.3474 | 0.5714 | 0.018156 | 33.6107 | 2.7368 | 32.6984 | 1.0662 | 0.086817 | 1.0675 | 0.086925
348.34 | 5.0565 | 0.033715 | 0.013364 | 31.2003 | 36.2568 | 0.245 | 0.0077849 | 33.7286 | 2.5283 | 32.8858 | 1.0699 | 0.080202 | 1.0713 | 0.080302
348.36 | 4.6655 | 0.033715 | 0.012435 | 31.1266 | 35.7921 | 0.3187 | 0.010127 | 33.4594 | 2.3328 | 32.6818 | 1.0614 | 0.074001 | 1.0627 | 0.074093
348.38 | 4.1182 | 0.033715 | 0.011363 | 31.4138 | 35.532 | 0.0315 | 0.0010009 | 33.4729 | 2.0591 | 32.7865 | 1.0618 | 0.065319 | 1.0632 | 0.0654
348.4 | 3.5448 | 0.033715 | 0.0099337 | 31.0948 | 34.6396 | 0.3505 | 0.011137 | 32.8672 | 1.7724 | 32.2764 | 1.0426 | 0.056224 | 1.0439 | 0.056294
348.42 | 2.8671 | 0.033715 | 0.0085044 | 31.1578 | 34.0249 | 0.2875 | 0.0091353 | 32.5913 | 1.4335 | 32.1135 | 1.0339 | 0.045475 | 1.0352 | 0.045532
348.44 | 2.2155 | 0.033529 | 0.007218 | 31.5322 | 33.7477 | -0.0869 | -0.0027612 | 32.6399 | 1.1077 | 32.2707 | 1.0354 | 0.03514 | 1.0367 | 0.035184
348.46 | 1.4596 | 0.033529 | 0.0060031 | 31.7592 | 33.2188 | -0.3139 | -0.0099741 | 32.489 | 0.72981 | 32.2457 | 1.0306 | 0.023151 | 1.0319 | 0.02318
348.48 | 0.78193 | 0.033342 | 0.0047882 | 31.65 | 32.4319 | -0.2047 | -0.0065043 | 32.041 | 0.39097 | 31.9106 | 1.0164 | 0.012402 | 1.0177 | 0.012418
348.5 | -0.026064 | 0.033156 | 0.0035733 | 31.919 | 31.8929 | -0.4737 | -0.015052 | 31.906 | -0.013032 | 31.9103 | 1.0121 | -0.00041341 | 1.0134 | -0.00041393
348.52 | -0.78193 | 0.033156 | 0.0022869 | 32.0159 | 31.234 | -0.5706 | -0.018131 | 31.6249 | -0.39097 | 31.7553 | 1.0032 | -0.012402 | 1.0045 | -0.012418
348.54 | -1.5378 | 0.032784 | 0.001072 | 31.6958 | 30.158 | -0.2505 | -0.0079596 | 30.9269 | -0.7689 | 31.1832 | 0.98107 | -0.024391 | 0.98229 | -0.024422
348.56 | -2.1634 | 0.032597 | 0.00014293 | 31.7775 | 29.6141 | -0.3322 | -0.010556 | 30.6958 | -1.0817 | 31.0564 | 0.97374 | -0.034313 | 0.97495 | -0.034356
348.58 | -2.8932 | 0.032411 | -0.0010005 | 32.1317 | 29.2385 | -0.6864 | -0.02181 | 30.6851 | -1.4466 | 31.1673 | 0.9734 | -0.045889 | 0.97461 | -0.045946
348.6 | -3.5708 | 0.032039 | -0.002144 | 32.3812 | 28.8104 | -0.9359 | -0.029738 | 30.5958 | -1.7854 | 31.1909 | 0.97057 | -0.056638 | 0.97178 | -0.056708
348.62 | -4.1182 | 0.031666 | -0.0029301 | 32.1646 | 28.0464 | -0.7193 | -0.022856 | 30.1055 | -2.0591 | 30.7919 | 0.95502 | -0.065319 | 0.9562 | -0.0654
348.64 | -4.6134 | 0.031293 | -0.0038591 | 32.444 | 27.8306 | -0.9987 | -0.031734 | 30.1373 | -2.3067 | 30.9062 | 0.95603 | -0.073174 | 0.95721 | -0.073265
348.66 | -5.0304 | 0.030921 | -0.0045738 | 32.2416 | 27.2112 | -0.7963 | -0.025302 | 29.7264 | -2.5152 | 30.5648 | 0.94299 | -0.079789 | 0.94416 | -0.079888
348.68 | -5.4475 | 0.030735 | -0.005217 | 32.2059 | 26.7584 | -0.7606 | -0.024168 | 29.4822 | -2.7237 | 30.3901 | 0.93524 | -0.086403 | 0.93641 | -0.086511
348.7 | -5.7342 | 0.030362 | -0.0057172 | 32.1532 | 26.419 | -0.7079 | -0.022493 | 29.2861 | -2.8671 | 30.2418 | 0.92902 | -0.090951 | 0.93018 | -0.091064
348.72 | -5.8124 | 0.02999 | -0.0060031 | 32.1378 | 26.3254 | -0.6925 | -0.022004 | 29.2316 | -2.9062 | 30.2003 | 0.9273 | -0.092191 | 0.92845 | -0.092306
348.74 | -5.9688 | 0.029617 | -0.0063604 | 31.8528 | 25.884 | -0.4075 | -0.012948 | 28.8684 | -2.9844 | 29.8632 | 0.91577 | -0.094672 | 0.91691 | -0.094789
348.76 | -5.9427 | 0.029431 | -0.0063604 | 31.8908 | 25.9481 | -0.4455 | -0.014156 | 28.9195 | -2.9713 | 29.9099 | 0.91739 | -0.094258 | 0.91853 | -0.094375
348.78 | -5.8384 | 0.029245 | -0.0060746 | 31.7829 | 25.9445 | -0.3376 | -0.010727 | 28.8637 | -2.9192 | 29.8368 | 0.91562 | -0.092605 | 0.91676 | -0.09272
348.8 | -5.7342 | 0.029058 | -0.0057172 | 31.6821 | 25.9479 | -0.2368 | -0.0075243 | 28.815 | -2.8671 | 29.7707 | 0.91408 | -0.090951 | 0.91522 | -0.091064
348.82 | -5.5257 | 0.028872 | -0.0050026 | 31.614 | 26.0883 | -0.1687 | -0.0053604 | 28.8512 | -2.7628 | 29.7721 | 0.91523 | -0.087644 | 0.91636 | -0.087752
348.84 | -5.0565 | 0.028872 | -0.0038591 | 31.4705 | 26.414 | -0.0252 | -0.00080073 | 28.9422 | -2.5283 | 29.785 | 0.91812 | -0.080202 | 0.91926 | -0.080302
348.86 | -4.5873 | 0.028686 | -0.0025013 | 31.3504 | 26.7631 | 0.0949 | 0.0030154 | 29.0567 | -2.2937 | 29.8213 | 0.92175 | -0.072761 | 0.92289 | -0.072851
348.88 | -4.1182 | 0.028686 | -0.0012149 | 31.2698 | 27.1516 | 0.1755 | 0.0055765 | 29.2107 | -2.0591 | 29.8971 | 0.92663 | -0.065319 | 0.92778 | -0.0654
348.9 | -3.5187 | 0.028686 | 0.00035733 | 31.0529 | 27.5342 | 0.3924 | 0.012468 | 29.2935 | -1.7594 | 29.88 | 0.92926 | -0.055811 | 0.93041 | -0.05588
348.92 | -2.841 | 0.028686 | 0.0015722 | 30.8362 | 27.9952 | 0.6091 | 0.019354 | 29.4157 | -1.4205 | 29.8892 | 0.93314 | -0.045062 | 0.93429 | -0.045118
348.94 | -2.1894 | 0.028872 | 0.0029301 | 30.8148 | 28.6254 | 0.6305 | 0.020034 | 29.7201 | -1.0947 | 30.085 | 0.94279 | -0.034727 | 0.94396 | -0.03477
348.96 | -1.4596 | 0.029058 | 0.0040735 | 31.6887 | 30.2291 | 0.7566 | 0.024041 | 30.9589 | -0.72981 | 31.2022 | 0.98209 | -0.023151 | 0.98331 | -0.02318
348.98 | -0.70374 | 0.029245 | 0.0053599 | 30.7449 | 30.0412 | 0.7004 | 0.022255 | 30.393 | -0.35187 | 30.5103 | 0.96414 | -0.011162 | 0.96534 | -0.011176
349 | 0.026064 | 0.029431 | 0.0065748 | 30.5721 | 30.5982 | 0.8732 | 0.027746 | 30.5851 | 0.013032 | 30.5808 | 0.97023 | 0.00041341 | 0.97144 | 0.00041393
349.02 | 0.83406 | 0.029803 | 0.0077183 | 30.4934 | 31.3275 | 0.9519 | 0.030247 | 30.9104 | 0.41703 | 30.7714 | 0.98055 | 0.013229 | 0.98177 | 0.013246
349.04 | 1.5117 | 0.02999 | 0.0087902 | 30.441 | 31.9527 | 1.0043 | 0.031912 | 31.1969 | 0.75587 | 30.9449 | 0.98964 | 0.023978 | 0.99087 | 0.024008
349.06 | 2.2415 | 0.030362 | 0.0098622 | 30.4622 | 32.7037 | 0.9831 | 0.031238 | 31.583 | 1.1208 | 31.2094 | 1.0019 | 0.035554 | 1.0031 | 0.035598
349.08 | 2.9192 | 0.030735 | 0.010791 | 30.3921 | 33.3113 | 1.0532 | 0.033465 | 31.8517 | 1.4596 | 31.3652 | 1.0104 | 0.046302 | 1.0117 | 0.04636
349.1 | 3.5187 | 0.031293 | 0.011649 | 30.6947 | 34.2134 | 0.7506 | 0.02385 | 32.4541 | 1.7594 | 31.8676 | 1.0295 | 0.055811 | 1.0308 | 0.05588
349.12 | 4.1182 | 0.03148 | 0.012649 | 30.4606 | 34.5788 | 0.9847 | 0.031289 | 32.5197 | 2.0591 | 31.8333 | 1.0316 | 0.065319 | 1.0329 | 0.0654
349.14 | 4.6655 | 0.031852 | 0.013364 | 30.4806 | 35.1461 | 0.9647 | 0.030653 | 32.8134 | 2.3328 | 32.0358 | 1.0409 | 0.074001 | 1.0422 | 0.074093
349.16 | 5.1086 | 0.032039 | 0.014007 | 29.7027 | 34.8113 | 0.7426 | 0.023596 | 32.257 | 2.5543 | 31.4056 | 1.0233 | 0.081029 | 1.0245 | 0.08113
349.18 | 5.4735 | 0.032411 | 0.014507 | 30.3683 | 35.8418 | 1.077 | 0.034222 | 33.1051 | 2.7368 | 32.1928 | 1.0502 | 0.086817 | 1.0515 | 0.086925
349.2 | 5.7081 | 0.032784 | 0.014936 | 30.8876 | 36.5957 | 0.5577 | 0.017721 | 33.7417 | 2.8541 | 32.7903 | 1.0704 | 0.090538 | 1.0717 | 0.09065
349.22 | 5.9166 | 0.033156 | 0.015365 | 30.5953 | 36.5119 | 0.85 | 0.027009 | 33.5536 | 2.9583 | 32.5675 | 1.0644 | 0.093845 | 1.0657 | 0.093961
349.24 | 6.073 | 0.033156 | 0.015437 | 29.6313 | 35.7043 | 0.814 | 0.025865 | 32.6678 | 3.0365 | 31.6556 | 1.0363 | 0.096325 | 1.0376 | 0.096445
349.26 | 6.047 | 0.033529 | 0.015437 | 30.7856 | 36.8326 | 0.6597 | 0.020962 | 33.8091 | 3.0235 | 32.8013 | 1.0725 | 0.095912 | 1.0738 | 0.096031
349.28 | 5.9688 | 0.033715 | 0.015437 | 30.0986 | 36.0674 | 0.3467 | 0.011016 | 33.083 | 2.9844 | 32.0882 | 1.0495 | 0.094672 | 1.0508 | 0.094789
349.3 | 5.7863 | 0.033901 | 0.014936 | 31.0002 | 36.7865 | 0.4451 | 0.014143 | 33.8934 | 2.8932 | 32.929 | 1.0752 | 0.091778 | 1.0765 | 0.091892
349.32 | 5.4214 | 0.034088 | 0.014293 | 31.1479 | 36.5693 | 0.2974 | 0.0094499 | 33.8586 | 2.7107 | 32.955 | 1.0741 | 0.08599 | 1.0754 | 0.086097
349.34 | 5.0304 | 0.034088 | 0.013578 | 30.0881 | 35.1185 | 0.3572 | 0.01135 | 32.6033 | 2.5152 | 31.7649 | 1.0343 | 0.079789 | 1.0355 | 0.079888
349.36 | 4.6655 | 0.034088 | 0.012506 | 30.3454 | 35.0109 | 0.0999 | 0.0031743 | 32.6782 | 2.3328 | 31.9006 | 1.0366 | 0.074001 | 1.0379 | 0.074093
349.38 | 4.0661 | 0.034274 | 0.011363 | 30.9669 | 35.033 | 0.4784 | 0.015201 | 32.9999 | 2.033 | 32.3223 | 1.0468 | 0.064492 | 1.0481 | 0.064573
349.4 | 3.5969 | 0.034274 | 0.010291 | 30.4042 | 34.0011 | 0.0411 | 0.0013059 | 32.2026 | 1.7984 | 31.6032 | 1.0215 | 0.057051 | 1.0228 | 0.057122
349.42 | 2.841 | 0.034274 | 0.0086473 | 30.359 | 33.2 | 0.0863 | 0.0027422 | 31.7795 | 1.4205 | 31.306 | 1.0081 | 0.045062 | 1.0094 | 0.045118
349.44 | 2.2155 | 0.034088 | 0.0075039 | 31.5119 | 33.7274 | -0.0666 | -0.0021162 | 32.6196 | 1.1077 | 32.2504 | 1.0348 | 0.03514 | 1.0361 | 0.035184
349.46 | 1.4857 | 0.034088 | 0.0062175 | 31.7951 | 33.2808 | -0.3498 | -0.011115 | 32.5379 | 0.74284 | 32.2903 | 1.0322 | 0.023565 | 1.0335 | 0.023594
349.48 | 0.72981 | 0.034088 | 0.0050026 | 31.883 | 32.6128 | -0.4377 | -0.013908 | 32.2479 | 0.3649 | 32.1263 | 1.023 | 0.011576 | 1.0243 | 0.01159
349.5 | -0.026064 | 0.033901 | 0.0036447 | 32.0706 | 32.0445 | -0.6253 | -0.019869 | 32.0576 | -0.013032 | 32.0619 | 1.0169 | -0.00041341 | 1.0182 | -0.00041393
349.52 | -0.808 | 0.033715 | 0.0024298 | 31.8409 | 31.0329 | -0.3956 | -0.01257 | 31.4369 | -0.404 | 31.5716 | 0.99725 | -0.012816 | 0.99849 | -0.012832
349.54 | -1.4857 | 0.033529 | 0.0013578 | 32.1574 | 30.6717 | -0.7121 | -0.022627 | 31.4146 | -0.74284 | 31.6622 | 0.99654 | -0.023565 | 0.99778 | -0.023594
349.56 | -2.2676 | 0.033342 | 0.00028586 | 31.7274 | 29.4598 | -0.2821 | -0.0089637 | 30.5936 | -1.1338 | 30.9715 | 0.9705 | -0.035967 | 0.97171 | -0.036012
349.58 | -2.8932 | 0.03297 | -0.00071465 | 32.2645 | 29.3713 | -0.8192 | -0.02603 | 30.8179 | -1.4466 | 31.3001 | 0.97762 | -0.045889 | 0.97883 | -0.045946
349.6 | -3.5708 | 0.032784 | -0.0018581 | 32.369 | 28.7982 | -0.9237 | -0.02935 | 30.5836 | -1.7854 | 31.1787 | 0.97018 | -0.056638 | 0.97139 | -0.056708
349.62 | -4.0921 | 0.032411 | -0.0027872 | 32.2457 | 28.1536 | -0.8004 | -0.025433 | 30.1996 | -2.0461 | 30.8817 | 0.958 | -0.064906 | 0.95919 | -0.064986
349.64 | -4.6395 | 0.032039 | -0.0037877 | 32.1732 | 27.5337 | -0.7279 | -0.023129 | 29.8535 | -2.3197 | 30.6267 | 0.94702 | -0.073588 | 0.9482 | -0.073679
349.66 | -5.0565 | 0.031666 | -0.0043594 | 32.0127 | 26.9562 | -0.5674 | -0.018029 | 29.4844 | -2.5283 | 30.3272 | 0.93532 | -0.080202 | 0.93648 | -0.080302
349.68 | -5.4475 | 0.03148 | -0.0050026 | 32.2995 | 26.852 | -0.8542 | -0.027142 | 29.5758 | -2.7237 | 30.4837 | 0.93821 | -0.086403 | 0.93938 | -0.086511
349.7 | -5.6821 | 0.031107 | -0.0056458 | 32.1018 | 26.4197 | -0.6565 | -0.02086 | 29.2608 | -2.841 | 30.2078 | 0.92822 | -0.090124 | 0.92937 | -0.090236
349.72 | -5.9166 | 0.030735 | -0.0060031 | 31.9854 | 26.0688 | -0.5401 | -0.017162 | 29.0271 | -2.9583 | 30.0132 | 0.92081 | -0.093845 | 0.92195 | -0.093961
349.74 | -5.9948 | 0.030362 | -0.006146 | 31.9428 | 25.948 | -0.4975 | -0.015808 | 28.9454 | -2.9974 | 29.9445 | 0.91822 | -0.095085 | 0.91936 | -0.095203
349.76 | -5.9688 | 0.02999 | -0.0062175 | 32.0049 | 26.0361 | -0.5596 | -0.017781 | 29.0205 | -2.9844 | 30.0153 | 0.9206 | -0.094672 | 0.92174 | -0.094789
349.78 | -5.8906 | 0.02999 | -0.0059316 | 31.9955 | 26.1049 | -0.5502 | -0.017483 | 29.0502 | -2.9453 | 30.032 | 0.92154 | -0.093431 | 0.92269 | -0.093547
349.8 | -5.7342 | 0.029803 | -0.0055743 | 31.8499 | 26.1157 | -0.4046 | -0.012856 | 28.9828 | -2.8671 | 29.9385 | 0.9194 | -0.090951 | 0.92055 | -0.091064
349.82 | -5.4996 | 0.029617 | -0.0050026 | 31.4639 | 25.9643 | -0.0186 | -0.00059101 | 28.7141 | -2.7498 | 29.6307 | 0.91088 | -0.08723 | 0.91201 | -0.087339
349.84 | -5.1868 | 0.029431 | -0.0039306 | 31.3688 | 26.182 | 0.0765 | 0.0024308 | 28.7754 | -2.5934 | 29.6399 | 0.91282 | -0.082269 | 0.91396 | -0.082371
349.86 | -4.6395 | 0.029431 | -0.0023584 | 31.6566 | 27.0171 | -0.2113 | -0.006714 | 29.3369 | -2.3197 | 30.1101 | 0.93063 | -0.073588 | 0.93179 | -0.073679
349.88 | -4.0921 | 0.029431 | -0.00085759 | 32.2668 | 28.1747 | 0.1785 | 0.0056718 | 30.2207 | -2.0461 | 30.9028 | 0.95867 | -0.064906 | 0.95986 | -0.064986
349.9 | -3.5187 | 0.029431 | 0.00035733 | 32.0834 | 28.5647 | 0.3619 | 0.011499 | 30.324 | -1.7594 | 30.9105 | 0.96195 | -0.055811 | 0.96315 | -0.05588
349.92 | -2.841 | 0.029431 | 0.0017866 | 32.0272 | 29.1862 | 0.4181 | 0.013285 | 30.6067 | -1.4205 | 31.0802 | 0.97092 | -0.045062 | 0.97212 | -0.045118
349.94 | -2.1373 | 0.029617 | 0.003073 | 30.6361 | 28.4988 | 0.8092 | 0.025712 | 29.5675 | -1.0686 | 29.9237 | 0.93795 | -0.0339 | 0.93911 | -0.033942
349.96 | -1.5378 | 0.029803 | 0.0042165 | 31.7327 | 30.1949 | 0.7126 | 0.022643 | 30.9638 | -0.7689 | 31.2201 | 0.98225 | -0.024391 | 0.98346 | -0.024422
349.98 | -0.67768 | 0.02999 | 0.0055028 | 31.04 | 30.3623 | 0.4053 | 0.012878 | 30.7012 | -0.33884 | 30.8141 | 0.97391 | -0.010749 | 0.97512 | -0.010762
350 | -0.026064 | 0.030176 | 0.0065748 | 30.7269 | 30.7008 | 0.7184 | 0.022827 | 30.7139 | -0.013032 | 30.7182 | 0.97432 | -0.00041341 | 0.97553 | -0.00041393
350.02 | 0.808 | 0.030362 | 0.0078612 | 30.4702 | 31.2782 | 0.9751 | 0.030984 | 30.8742 | 0.404 | 30.7395 | 0.9794 | 0.012816 | 0.98062 | 0.012832
350.04 | 1.5117 | 0.030735 | 0.0088617 | 30.4197 | 31.9314 | 1.0256 | 0.032588 | 31.1756 | 0.75587 | 30.9236 | 0.98896 | 0.023978 | 0.99019 | 0.024008
350.06 | 2.2155 | 0.031107 | 0.010005 | 30.6982 | 32.9137 | 0.7471 | 0.023739 | 31.8059 | 1.1077 | 31.4367 | 1.009 | 0.03514 | 1.0102 | 0.035184
350.08 | 2.9453 | 0.03148 | 0.010934 | 30.2886 | 33.2339 | 1.1567 | 0.036754 | 31.7612 | 1.4726 | 31.2704 | 1.0075 | 0.046716 | 1.0088 | 0.046774
350.1 | 3.5448 | 0.031666 | 0.011863 | 30.2898 | 33.8346 | 1.1555 | 0.036716 | 32.0622 | 1.7724 | 31.4714 | 1.0171 | 0.056224 | 1.0184 | 0.056294
350.12 | 4.04 | 0.031852 | 0.012649 | 30.4606 | 34.5006 | 0.9847 | 0.031289 | 32.4806 | 2.02 | 31.8073 | 1.0304 | 0.064079 | 1.0316 | 0.064159
350.14 | 4.6655 | 0.032411 | 0.013507 | 30.5618 | 35.2273 | 0.8835 | 0.028073 | 32.8946 | 2.3328 | 32.117 | 1.0435 | 0.074001 | 1.0448 | 0.074093
350.16 | 5.1086 | 0.032784 | 0.01415 | 30.228 | 35.3366 | 1.2173 | 0.03868 | 32.7823 | 2.5543 | 31.9309 | 1.0399 | 0.081029 | 1.0412 | 0.08113
350.18 | 5.3693 | 0.033156 | 0.01465 | 30.5008 | 35.8701 | 0.9445 | 0.030011 | 33.1854 | 2.6846 | 32.2906 | 1.0527 | 0.085163 | 1.054 | 0.085269
350.2 | 5.7602 | 0.033529 | 0.015151 | 30.3879 | 36.1481 | 1.0574 | 0.033599 | 33.268 | 2.8801 | 32.308 | 1.0553 | 0.091364 | 1.0567 | 0.091478
350.22 | 6.0209 | 0.033715 | 0.015508 | 30.5208 | 36.5417 | 0.9245 | 0.029376 | 33.5312 | 3.0104 | 32.5278 | 1.0637 | 0.095498 | 1.065 | 0.095617
350.24 | 6.047 | 0.033715 | 0.015579 | 30.5258 | 36.5728 | 0.9195 | 0.029217 | 33.5493 | 3.0235 | 32.5415 | 1.0643 | 0.095912 | 1.0656 | 0.096031
350.26 | 6.073 | 0.034088 | 0.015722 | 30.7015 | 36.7745 | 0.7438 | 0.023634 | 33.738 | 3.0365 | 32.7258 | 1.0702 | 0.096325 | 1.0716 | 0.096445
350.28 | 5.9427 | 0.034274 | 0.015508 | 30.9411 | 36.8838 | 0.5042 | 0.016021 | 33.9124 | 2.9713 | 32.922 | 1.0758 | 0.094258 | 1.0771 | 0.094375
350.3 | 5.7602 | 0.03446 | 0.015079 | 30.7992 | 36.5594 | 0.6461 | 0.02053 | 33.6793 | 2.8801 | 32.7193 | 1.0684 | 0.091364 | 1.0697 | 0.091478
350.32 | 5.3953 | 0.034646 | 0.014293 | 29.832 | 35.2273 | 0.6133 | 0.019488 | 32.5297 | 2.6977 | 31.6304 | 1.0319 | 0.085577 | 1.0332 | 0.085683
350.34 | 5.0565 | 0.034646 | 0.013578 | 30.963 | 36.0195 | 0.4823 | 0.015325 | 33.4913 | 2.5283 | 32.6485 | 1.0624 | 0.080202 | 1.0637 | 0.080302
350.36 | 4.6655 | 0.034646 | 0.012864 | 31.065 | 35.7305 | 0.3803 | 0.012084 | 33.3978 | 2.3328 | 32.6202 | 1.0595 | 0.074001 | 1.0608 | 0.074093
350.38 | 4.0921 | 0.034646 | 0.011506 | 31.4888 | 35.5809 | -0.0435 | -0.0013822 | 33.5349 | 2.0461 | 32.8528 | 1.0638 | 0.064906 | 1.0651 | 0.064986
350.4 | 3.4405 | 0.034646 | 0.010077 | 31.1284 | 34.5689 | 0.3169 | 0.010069 | 32.8487 | 1.7203 | 32.2752 | 1.042 | 0.054571 | 1.0433 | 0.054638
350.42 | 2.815 | 0.034646 | 0.0086473 | 31.5585 | 34.3735 | -0.1132 | -0.0035969 | 32.966 | 1.4075 | 32.4968 | 1.0458 | 0.044649 | 1.0471 | 0.044704
350.44 | 2.1894 | 0.03446 | 0.0075753 | 31.4309 | 33.6203 | 0.0144 | 0.00045756 | 32.5256 | 1.0947 | 32.1607 | 1.0318 | 0.034727 | 1.0331 | 0.03477
350.46 | 1.4857 | 0.03446 | 0.0064319 | 31.5615 | 33.0472 | -0.1162 | -0.0036922 | 32.3043 | 0.74284 | 32.0567 | 1.0248 | 0.023565 | 1.026 | 0.023594
350.48 | 0.67768 | 0.03446 | 0.0050026 | 31.7383 | 32.416 | -0.293 | -0.0093101 | 32.0771 | 0.33884 | 31.9642 | 1.0176 | 0.010749 | 1.0188 | 0.010762
350.5 | 0 | 0.034088 | 0.0038591 | 31.5891 | 31.5891 | -0.1438 | -0.0045692 | 31.5891 | 0 | 31.5891 | 1.0021 | 0 | 1.0033 | 0
350.52 | -0.75587 | 0.033901 | 0.0025013 | 31.8384 | 31.0825 | -0.3931 | -0.012491 | 31.4605 | -0.37793 | 31.5864 | 0.998 | -0.011989 | 0.99924 | -0.012004
350.54 | -1.5117 | 0.033529 | 0.0012864 | 31.9108 | 30.3991 | -0.4655 | -0.014791 | 31.1549 | -0.75587 | 31.4069 | 0.98831 | -0.023978 | 0.98954 | -0.024008
350.56 | -2.2155 | 0.033156 | 0.00028586 | 31.8384 | 29.6229 | -0.3931 | -0.012491 | 30.7307 | -1.1077 | 31.0999 | 0.97485 | -0.03514 | 0.97606 | -0.035184
350.58 | -2.841 | 0.03297 | -0.00078612 | 31.986 | 29.145 | -0.5407 | -0.017181 | 30.5655 | -1.4205 | 31.039 | 0.96961 | -0.045062 | 0.97081 | -0.045118
350.6 | -3.5448 | 0.032784 | -0.0018581 | 31.9799 | 28.4351 | -0.5346 | -0.016987 | 30.2075 | -1.7724 | 30.7983 | 0.95825 | -0.056224 | 0.95944 | -0.056294
350.62 | -4.1964 | 0.032411 | -0.0028586 | 32.2006 | 28.0042 | -0.7553 | -0.024 | 30.1024 | -2.0982 | 30.8018 | 0.95492 | -0.06656 | 0.95611 | -0.066642
350.64 | -4.6134 | 0.032039 | -0.0037162 | 32.1586 | 27.5452 | -0.7133 | -0.022665 | 29.8519 | -2.3067 | 30.6208 | 0.94697 | -0.073174 | 0.94815 | -0.073265
350.66 | -5.0565 | 0.031666 | -0.0043594 | 32.3043 | 27.2478 | -0.859 | -0.027295 | 29.776 | -2.5283 | 30.6188 | 0.94457 | -0.080202 | 0.94574 | -0.080302
350.68 | -5.3953 | 0.03148 | -0.0049311 | 32.2232 | 26.8279 | -0.7779 | -0.024718 | 29.5255 | -2.6977 | 30.4248 | 0.93662 | -0.085577 | 0.93778 | -0.085683
350.7 | -5.7081 | 0.030921 | -0.0056458 | 32.3079 | 26.5998 | -0.8626 | -0.027409 | 29.4538 | -2.8541 | 30.4052 | 0.93435 | -0.090538 | 0.93551 | -0.09065
350.72 | -5.8645 | 0.030735 | -0.0057887 | 31.967 | 26.1025 | -0.5217 | -0.016577 | 29.0347 | -2.9323 | 30.0122 | 0.92105 | -0.093018 | 0.92219 | -0.093134
350.74 | -5.9688 | 0.030548 | -0.006146 | 32.1165 | 26.1477 | -0.6712 | -0.021327 | 29.1321 | -2.9844 | 30.1269 | 0.92414 | -0.094672 | 0.92529 | -0.094789
350.76 | -5.9688 | 0.030176 | -0.006146 | 31.9824 | 26.0136 | -0.5371 | -0.017066 | 28.998 | -2.9844 | 29.9928 | 0.91989 | -0.094672 | 0.92103 | -0.094789
350.78 | -5.8645 | 0.029803 | -0.0059316 | 31.8419 | 25.9774 | -0.3966 | -0.012602 | 28.9096 | -2.9323 | 29.8871 | 0.91708 | -0.093018 | 0.91822 | -0.093134
350.8 | -5.7342 | 0.029803 | -0.0055028 | 31.6836 | 25.9494 | -0.2383 | -0.007572 | 28.8165 | -2.8671 | 29.7722 | 0.91413 | -0.090951 | 0.91526 | -0.091064
350.82 | -5.4735 | 0.029617 | -0.0048596 | 32.4541 | 26.9806 | -0.0088 | -0.00027962 | 29.7173 | -2.7368 | 30.6296 | 0.9427 | -0.086817 | 0.94387 | -0.086925
350.84 | -5.1347 | 0.029617 | -0.0035733 | 32.4279 | 27.2932 | 0.0174 | 0.00055288 | 29.8606 | -2.5673 | 30.7163 | 0.94725 | -0.081442 | 0.94842 | -0.081544
350.86 | -4.6134 | 0.029431 | -0.0022869 | 31.5601 | 26.9467 | -0.1148 | -0.0036478 | 29.2534 | -2.3067 | 30.0223 | 0.92799 | -0.073174 | 0.92914 | -0.073265
350.88 | -4.0661 | 0.029431 | -0.00071465 | 31.392 | 27.3259 | 0.0533 | 0.0016936 | 29.359 | -2.033 | 30.0366 | 0.93134 | -0.064492 | 0.93249 | -0.064573
350.9 | -3.3884 | 0.029431 | 0.00071465 | 31.1394 | 27.751 | 0.3059 | 0.0097199 | 29.4452 | -1.6942 | 30.0099 | 0.93407 | -0.053744 | 0.93523 | -0.05381
350.92 | -2.7889 | 0.029431 | 0.0017866 | 30.8704 | 28.0815 | 0.5749 | 0.018267 | 29.476 | -1.3944 | 29.9408 | 0.93505 | -0.044235 | 0.93621 | -0.04429
350.94 | -2.2155 | 0.029617 | 0.003073 | 30.73 | 28.5145 | 0.7153 | 0.022729 | 29.6223 | -1.1077 | 29.9915 | 0.93969 | -0.03514 | 0.94086 | -0.035184
350.96 | -1.4857 | 0.029617 | 0.0043594 | 30.621 | 29.1353 | 0.8243 | 0.026192 | 29.8782 | -0.74284 | 30.1258 | 0.94781 | -0.023565 | 0.94898 | -0.023594
350.98 | -0.75587 | 0.029803 | 0.0055028 | 30.7992 | 30.0433 | 0.6461 | 0.02053 | 30.4213 | -0.37793 | 30.5472 | 0.96503 | -0.011989 | 0.96623 | -0.012004
351 | 0.026064 | 0.030176 | 0.0068607 | 30.6953 | 30.7214 | 0.75 | 0.023831 | 30.7083 | 0.013032 | 30.704 | 0.97414 | 0.00041341 | 0.97535 | 0.00041393
351.02 | 0.75587 | 0.030362 | 0.0079327 | 30.6349 | 31.3908 | 0.8104 | 0.02575 | 31.0128 | 0.37793 | 30.8869 | 0.9838 | 0.011989 | 0.98502 | 0.012004
351.04 | 1.4857 | 0.030548 | 0.0089332 | 30.2203 | 31.706 | 1.225 | 0.038924 | 30.9631 | 0.74284 | 30.7155 | 0.98222 | 0.023565 | 0.98344 | 0.023594
351.06 | 2.2155 | 0.030921 | 0.010077 | 30.4702 | 32.6857 | 0.9751 | 0.030984 | 31.5779 | 1.1077 | 31.2087 | 1.0017 | 0.03514 | 1.003 | 0.035184
351.08 | 2.8932 | 0.031293 | 0.011077 | 30.6075 | 33.5007 | 0.8378 | 0.026621 | 32.0541 | 1.4466 | 31.5719 | 1.0168 | 0.045889 | 1.0181 | 0.045946
351.1 | 3.5448 | 0.031666 | 0.011935 | 30.6459 | 34.1907 | 0.7994 | 0.025401 | 32.4183 | 1.7724 | 31.8275 | 1.0284 | 0.056224 | 1.0297 | 0.056294
351.12 | 4.1703 | 0.032039 | 0.012864 | 30.6361 | 34.8064 | 0.8092 | 0.025712 | 32.7213 | 2.0852 | 32.0262 | 1.038 | 0.066146 | 1.0393 | 0.066228
351.14 | 4.5613 | 0.032411 | 0.013507 | 30.7526 | 35.3139 | 0.6927 | 0.02201 | 33.0332 | 2.2806 | 32.273 | 1.0479 | 0.072347 | 1.0492 | 0.072437
351.16 | 5.0826 | 0.032597 | 0.014293 | 30.4203 | 35.5029 | 1.025 | 0.032569 | 32.9616 | 2.5413 | 32.1145 | 1.0456 | 0.080616 | 1.0469 | 0.080716
351.18 | 5.4735 | 0.032784 | 0.014793 | 30.4372 | 35.9107 | 1.0081 | 0.032032 | 33.174 | 2.7368 | 32.2617 | 1.0524 | 0.086817 | 1.0537 | 0.086925
351.2 | 5.7342 | 0.033156 | 0.015222 | 30.5446 | 36.2788 | 0.9007 | 0.02862 | 33.4117 | 2.8671 | 32.456 | 1.0599 | 0.090951 | 1.0612 | 0.091064
351.22 | 5.9688 | 0.033342 | 0.015508 | 30.5368 | 36.5056 | 0.9085 | 0.028868 | 33.5212 | 2.9844 | 32.5264 | 1.0634 | 0.094672 | 1.0647 | 0.094789
351.24 | 6.047 | 0.033715 | 0.015722 | 30.8352 | 36.8822 | 0.6101 | 0.019386 | 33.8587 | 3.0235 | 32.8509 | 1.0741 | 0.095912 | 1.0754 | 0.096031
351.26 | 6.047 | 0.034088 | 0.015722 | 30.8638 | 36.9108 | 0.5815 | 0.018477 | 33.8873 | 3.0235 | 32.8795 | 1.075 | 0.095912 | 1.0763 | 0.096031
351.28 | 5.9688 | 0.034088 | 0.015437 | 30.843 | 36.8118 | 0.6023 | 0.019138 | 33.8274 | 2.9844 | 32.8326 | 1.0731 | 0.094672 | 1.0744 | 0.094789
351.3 | 5.7342 | 0.034274 | 0.015008 | 30.9063 | 36.6405 | 0.539 | 0.017127 | 33.7734 | 2.8671 | 32.8177 | 1.0714 | 0.090951 | 1.0727 | 0.091064
351.32 | 5.5257 | 0.03446 | 0.014436 | 30.9009 | 36.4266 | 0.5444 | 0.017298 | 33.6637 | 2.7628 | 32.7428 | 1.0679 | 0.087644 | 1.0692 | 0.087752
351.34 | 5.0826 | 0.03446 | 0.013721 | 31.2277 | 36.3103 | 0.2176 | 0.0069142 | 33.769 | 2.5413 | 32.9219 | 1.0712 | 0.080616 | 1.0726 | 0.080716
351.36 | 4.6134 | 0.03446 | 0.012649 | 31.4113 | 36.0247 | 0.034 | 0.0010803 | 33.718 | 2.3067 | 32.9491 | 1.0696 | 0.073174 | 1.0709 | 0.073265
351.38 | 4.0661 | 0.03446 | 0.011363 | 31.5096 | 35.5757 | -0.0643 | -0.0020431 | 33.5426 | 2.033 | 32.865 | 1.0641 | 0.064492 | 1.0654 | 0.064573
351.4 | 3.5708 | 0.03446 | 0.010148 | 30.3504 | 33.9212 | 0.0949 | 0.0030154 | 32.1358 | 1.7854 | 31.5407 | 1.0194 | 0.056638 | 1.0207 | 0.056708
351.42 | 2.9192 | 0.03446 | 0.0089332 | 31.3907 | 34.3099 | 0.0546 | 0.0017349 | 32.8503 | 1.4596 | 32.3638 | 1.0421 | 0.046302 | 1.0434 | 0.04636
351.44 | 2.1634 | 0.03446 | 0.0075039 | 31.8774 | 34.0408 | -0.4321 | -0.01373 | 32.9591 | 1.0817 | 32.5985 | 1.0455 | 0.034313 | 1.0468 | 0.034356
351.46 | 1.4075 | 0.034274 | 0.006146 | 31.7445 | 33.152 | -0.2992 | -0.0095071 | 32.4482 | 0.70374 | 32.2137 | 1.0293 | 0.022324 | 1.0306 | 0.022352
351.48 | 0.75587 | 0.034088 | 0.005074 | 30.7351 | 31.491 | -0.2898 | -0.0092084 | 31.113 | 0.37793 | 30.9871 | 0.98698 | 0.011989 | 0.9882 | 0.012004
351.5 | -0.052129 | 0.033901 | 0.0037162 | 31.9512 | 31.8991 | -0.5059 | -0.016075 | 31.9251 | -0.026064 | 31.9338 | 1.0127 | -0.00082683 | 1.014 | -0.00082785
351.52 | -0.78193 | 0.033715 | 0.0025013 | 32.1622 | 31.3803 | -0.7169 | -0.022779 | 31.7712 | -0.39097 | 31.9016 | 1.0079 | -0.012402 | 1.0091 | -0.012418
351.54 | -1.5117 | 0.033342 | 0.0014293 | 32.1914 | 30.6797 | -0.7461 | -0.023707 | 31.4355 | -0.75587 | 31.6875 | 0.99721 | -0.023978 | 0.99845 | -0.024008
351.56 | -2.2155 | 0.03297 | 0.00028586 | 32.1287 | 29.9132 | -0.6834 | -0.021715 | 31.021 | -1.1077 | 31.3902 | 0.98406 | -0.03514 | 0.98528 | -0.035184
351.58 | -2.9192 | 0.03297 | -0.00078612 | 32.3599 | 29.4407 | -0.9146 | -0.029061 | 30.9003 | -1.4596 | 31.3868 | 0.98023 | -0.046302 | 0.98145 | -0.04636
351.6 | -3.5187 | 0.032597 | -0.0018581 | 32.5355 | 29.0168 | -1.0902 | -0.034641 | 30.7761 | -1.7594 | 31.3626 | 0.97629 | -0.055811 | 0.9775 | -0.05588
351.62 | -4.1182 | 0.032225 | -0.0027872 | 32.4464 | 28.3282 | -1.0011 | -0.03181 | 30.3873 | -2.0591 | 31.0737 | 0.96396 | -0.065319 | 0.96515 | -0.0654
351.64 | -4.6395 | 0.032039 | -0.0036447 | 32.2763 | 27.6368 | -0.831 | -0.026405 | 29.9566 | -2.3197 | 30.7298 | 0.95029 | -0.073588 | 0.95147 | -0.073679
351.66 | -5.0304 | 0.03148 | -0.0043594 | 32.5082 | 27.4778 | -1.0629 | -0.033774 | 29.993 | -2.5152 | 30.8314 | 0.95145 | -0.079789 | 0.95263 | -0.079888
351.68 | -5.4214 | 0.031107 | -0.005074 | 32.1586 | 26.7372 | -0.7133 | -0.022665 | 29.4479 | -2.7107 | 30.3515 | 0.93416 | -0.08599 | 0.93532 | -0.086097
351.7 | -5.7081 | 0.030921 | -0.0055743 | 32.1806 | 26.4725 | -0.7353 | -0.023364 | 29.3265 | -2.8541 | 30.2779 | 0.93031 | -0.090538 | 0.93146 | -0.09065
351.72 | -5.8906 | 0.030548 | -0.0059316 | 32.1836 | 26.293 | -0.7383 | -0.023459 | 29.2383 | -2.9453 | 30.2201 | 0.92751 | -0.093431 | 0.92866 | -0.093547
351.74 | -5.9948 | 0.030176 | -0.0060746 | 32.1988 | 26.204 | -0.7535 | -0.023942 | 29.2014 | -2.9974 | 30.2005 | 0.92634 | -0.095085 | 0.92749 | -0.095203
351.76 | -5.9166 | 0.029803 | -0.0060031 | 32.0464 | 26.1298 | -0.6011 | -0.0191 | 29.0881 | -2.9583 | 30.0742 | 0.92274 | -0.093845 | 0.92389 | -0.093961
351.78 | -5.8645 | 0.029803 | -0.0057172 | 31.6524 | 25.7879 | -0.2071 | -0.0065806 | 28.7201 | -2.9323 | 29.6976 | 0.91107 | -0.093018 | 0.9122 | -0.093134
351.8 | -5.6821 | 0.029617 | -0.0055028 | 31.7223 | 26.0402 | -0.277 | -0.0088017 | 28.8813 | -2.841 | 29.8283 | 0.91618 | -0.090124 | 0.91732 | -0.090236
351.82 | -5.5257 | 0.029617 | -0.0049311 | 31.8126 | 26.2869 | -0.3673 | -0.011671 | 29.0498 | -2.7628 | 29.9707 | 0.92153 | -0.087644 | 0.92267 | -0.087752
351.84 | -5.1608 | 0.029431 | -0.0037877 | 31.793 | 26.6322 | -0.3477 | -0.011048 | 29.2126 | -2.5804 | 30.0727 | 0.92669 | -0.081856 | 0.92784 | -0.081957
351.86 | -4.6395 | 0.029245 | -0.0020725 | 31.309 | 26.6695 | 0.1363 | 0.0043309 | 28.9893 | -2.3197 | 29.7625 | 0.91961 | -0.073588 | 0.92075 | -0.073679
351.88 | -4.1182 | 0.029245 | -0.00085759 | 31.2077 | 27.0895 | 0.2376 | 0.0075497 | 29.1486 | -2.0591 | 29.835 | 0.92466 | -0.065319 | 0.92581 | -0.0654
351.9 | -3.5187 | 0.029245 | 0.00050026 | 31.2039 | 27.6852 | 0.2414 | 0.0076705 | 29.4445 | -1.7594 | 30.031 | 0.93405 | -0.055811 | 0.93521 | -0.05588
351.92 | -2.8671 | 0.029431 | 0.0017866 | 32.1156 | 29.2485 | 0.3297 | 0.010476 | 30.6821 | -1.4335 | 31.1599 | 0.97331 | -0.045475 | 0.97452 | -0.045532
351.94 | -2.1373 | 0.029431 | 0.0032159 | 30.9247 | 28.7874 | 0.5206 | 0.016542 | 29.8561 | -1.0686 | 30.2123 | 0.9471 | -0.0339 | 0.94828 | -0.033942
351.96 | -1.4596 | 0.029617 | 0.0044309 | 30.7057 | 29.2461 | 0.7396 | 0.023501 | 29.9759 | -0.72981 | 30.2192 | 0.95091 | -0.023151 | 0.95209 | -0.02318
351.98 | -0.808 | 0.029803 | 0.0054314 | 30.7034 | 29.8954 | 0.7419 | 0.023574 | 30.2994 | -0.404 | 30.4341 | 0.96117 | -0.012816 | 0.96236 | -0.012832
352 | 0.078193 | 0.030176 | 0.0067892 | 30.8102 | 30.8884 | 0.6351 | 0.02018 | 30.8493 | 0.039097 | 30.8363 | 0.97861 | 0.0012402 | 0.97983 | 0.0012418
352.02 | 0.75587 | 0.030362 | 0.0079327 | 30.6599 | 31.4158 | 0.7854 | 0.024956 | 31.0378 | 0.37793 | 30.9119 | 0.98459 | 0.011989 | 0.98582 | 0.012004
352.04 | 1.5117 | 0.030548 | 0.0090046 | 30.7104 | 32.2221 | 0.7349 | 0.023351 | 31.4663 | 0.75587 | 31.2143 | 0.99818 | 0.023978 | 0.99942 | 0.024008
352.06 | 2.2415 | 0.030921 | 0.010005 | 30.6753 | 32.9168 | 0.77 | 0.024467 | 31.7961 | 1.1208 | 31.4225 | 1.0086 | 0.035554 | 1.0099 | 0.035598
352.08 | 2.815 | 0.031293 | 0.010934 | 30.4313 | 33.2463 | 1.014 | 0.03222 | 31.8388 | 1.4075 | 31.3696 | 1.01 | 0.044649 | 1.0113 | 0.044704
352.1 | 3.623 | 0.031666 | 0.012006 | 30.4836 | 34.1066 | 0.9617 | 0.030558 | 32.2951 | 1.8115 | 31.6913 | 1.0245 | 0.057464 | 1.0257 | 0.057536
352.12 | 4.1182 | 0.032225 | 0.012792 | 30.4161 | 34.5343 | 1.0292 | 0.032703 | 32.4752 | 2.0591 | 31.7888 | 1.0302 | 0.065319 | 1.0315 | 0.0654
352.14 | 4.6395 | 0.032411 | 0.013578 | 30.461 | 35.1005 | 0.9843 | 0.031276 | 32.7807 | 2.3197 | 32.0075 | 1.0399 | 0.073588 | 1.0412 | 0.073679
352.16 | 5.0826 | 0.032597 | 0.01415 | 30.7313 | 35.8139 | 0.714 | 0.022687 | 33.2726 | 2.5413 | 32.4255 | 1.0555 | 0.080616 | 1.0568 | 0.080716
352.18 | 5.4475 | 0.03297 | 0.014722 | 30.7125 | 36.16 | 0.7328 | 0.023285 | 33.4362 | 2.7237 | 32.5283 | 1.0607 | 0.086403 | 1.062 | 0.086511
352.2 | 5.7602 | 0.033342 | 0.015151 | 30.6014 | 36.3616 | 0.8439 | 0.026815 | 33.4815 | 2.8801 | 32.5215 | 1.0621 | 0.091364 | 1.0634 | 0.091478
352.22 | 5.9427 | 0.033529 | 0.015508 | 30.868 | 36.8107 | 0.5773 | 0.018344 | 33.8393 | 2.9713 | 32.8489 | 1.0735 | 0.094258 | 1.0748 | 0.094375
352.24 | 6.047 | 0.033715 | 0.015722 | 30.8324 | 36.8794 | 0.6129 | 0.019475 | 33.8559 | 3.0235 | 32.8481 | 1.074 | 0.095912 | 1.0753 | 0.096031
352.26 | 6.073 | 0.033901 | 0.015794 | 30.5362 | 36.6092 | 0.9091 | 0.028887 | 33.5727 | 3.0365 | 32.5605 | 1.065 | 0.096325 | 1.0663 | 0.096445
352.28 | 5.9427 | 0.034088 | 0.015651 | 30.9517 | 36.8944 | 0.4936 | 0.015684 | 33.923 | 2.9713 | 32.9326 | 1.0761 | 0.094258 | 1.0775 | 0.094375
352.3 | 5.7081 | 0.034274 | 0.015008 | 30.6924 | 36.4005 | 0.7529 | 0.023923 | 33.5465 | 2.8541 | 32.5951 | 1.0642 | 0.090538 | 1.0655 | 0.09065
352.32 | 5.4214 | 0.034274 | 0.014436 | 30.9681 | 36.3895 | 0.4772 | 0.015163 | 33.6788 | 2.7107 | 32.7752 | 1.0684 | 0.08599 | 1.0697 | 0.086097
352.34 | 5.0565 | 0.034274 | 0.013507 | 31.2645 | 36.321 | 0.1808 | 0.0057449 | 33.7928 | 2.5283 | 32.95 | 1.072 | 0.080202 | 1.0733 | 0.080302
352.36 | 4.6916 | 0.03446 | 0.012649 | 31.1777 | 35.8693 | 0.2676 | 0.008503 | 33.5235 | 2.3458 | 32.7416 | 1.0634 | 0.074414 | 1.0648 | 0.074507
352.38 | 4.1703 | 0.03446 | 0.011506 | 31.2285 | 35.3988 | 0.2168 | 0.0068888 | 33.3137 | 2.0852 | 32.6186 | 1.0568 | 0.066146 | 1.0581 | 0.066228
352.4 | 3.4926 | 0.03446 | 0.010005 | 30.4499 | 33.9425 | -0.0046 | -0.00014616 | 32.1962 | 1.7463 | 31.6141 | 1.0213 | 0.055397 | 1.0226 | 0.055466
352.42 | 2.8671 | 0.03446 | 0.0088617 | 31.5804 | 34.4475 | -0.1351 | -0.0042928 | 33.0139 | 1.4335 | 32.5361 | 1.0473 | 0.045475 | 1.0486 | 0.045532
352.44 | 2.1894 | 0.03446 | 0.0075039 | 31.6816 | 33.871 | -0.2363 | -0.0075084 | 32.7763 | 1.0947 | 32.4114 | 1.0397 | 0.034727 | 1.041 | 0.03477
352.46 | 1.4857 | 0.034274 | 0.0063604 | 31.9444 | 33.4301 | -0.4991 | -0.015859 | 32.6872 | 0.74284 | 32.4396 | 1.0369 | 0.023565 | 1.0382 | 0.023594
352.48 | 0.72981 | 0.034088 | 0.005074 | 31.8474 | 32.5772 | -0.4021 | -0.012777 | 32.2123 | 0.3649 | 32.0907 | 1.0219 | 0.011576 | 1.0231 | 0.01159
352.5 | -0.026064 | 0.033901 | 0.0038591 | 32.0127 | 31.9866 | -0.5674 | -0.018029 | 31.9997 | -0.013032 | 32.004 | 1.0151 | -0.00041341 | 1.0164 | -0.00041393
352.52 | -0.78193 | 0.033901 | 0.0024298 | 32.0811 | 31.2992 | -0.6358 | -0.020202 | 31.6901 | -0.39097 | 31.8205 | 1.0053 | -0.012402 | 1.0065 | -0.012418
352.54 | -1.5117 | 0.033529 | 0.0013578 | 32.1566 | 30.6449 | -0.7113 | -0.022601 | 31.4007 | -0.75587 | 31.6527 | 0.99611 | -0.023978 | 0.99734 | -0.024008
352.56 | -2.2155 | 0.033156 | 0.00028586 | 32.1884 | 29.9729 | -0.7431 | -0.023612 | 31.0807 | -1.1077 | 31.4499 | 0.98595 | -0.03514 | 0.98718 | -0.035184
352.58 | -2.9453 | 0.032784 | -0.00092905 | 32.1519 | 29.2066 | -0.7066 | -0.022452 | 30.6793 | -1.4726 | 31.1701 | 0.97322 | -0.046716 | 0.97443 | -0.046774
352.6 | -3.5187 | 0.032597 | -0.0017152 | 32.3655 | 28.8468 | -0.9202 | -0.029239 | 30.6061 | -1.7594 | 31.1926 | 0.9709 | -0.055811 | 0.97211 | -0.05588
352.62 | -4.1182 | 0.032225 | -0.0027157 | 32.3983 | 28.2801 | -0.953 | -0.030281 | 30.3392 | -2.0591 | 31.0256 | 0.96243 | -0.065319 | 0.96363 | -0.0654
352.64 | -4.6655 | 0.032039 | -0.0036447 | 32.5192 | 27.8537 | -1.0739 | -0.034123 | 30.1864 | -2.3328 | 30.964 | 0.95759 | -0.074001 | 0.95877 | -0.074093
352.66 | -5.0044 | 0.031666 | -0.0042879 | 32.5593 | 27.5549 | -1.114 | -0.035397 | 30.0571 | -2.5022 | 30.8912 | 0.95348 | -0.079375 | 0.95467 | -0.079474
352.68 | -5.3953 | 0.031293 | -0.0050026 | 32.2477 | 26.8524 | -0.8024 | -0.025496 | 29.55 | -2.6977 | 30.4493 | 0.9374 | -0.085577 | 0.93856 | -0.085683
352.7 | -5.7602 | 0.030735 | -0.0056458 | 32.2396 | 26.4794 | -0.7943 | -0.025239 | 29.3595 | -2.8801 | 30.3195 | 0.93135 | -0.091364 | 0.93251 | -0.091478
352.72 | -5.8645 | 0.030548 | -0.0057887 | 32.2117 | 26.3472 | -0.7664 | -0.024352 | 29.2794 | -2.9323 | 30.2569 | 0.92881 | -0.093018 | 0.92997 | -0.093134
352.74 | -5.9688 | 0.030176 | -0.0060746 | 31.892 | 25.9232 | -0.4467 | -0.014194 | 28.9076 | -2.9844 | 29.9024 | 0.91702 | -0.094672 | 0.91816 | -0.094789
352.76 | -5.9948 | 0.02999 | -0.0060031 | 32.8818 | 26.887 | -0.4365 | -0.01387 | 29.8844 | -2.9974 | 30.8835 | 0.948 | -0.095085 | 0.94918 | -0.095203
352.78 | -5.8384 | 0.029803 | -0.0058602 | 31.8908 | 26.0524 | -0.4455 | -0.014156 | 28.9716 | -2.9192 | 29.9447 | 0.91905 | -0.092605 | 0.92019 | -0.09272
352.8 | -5.7081 | 0.029803 | -0.0055743 | 31.8152 | 26.1071 | -0.3699 | -0.011754 | 28.9611 | -2.8541 | 29.9125 | 0.91872 | -0.090538 | 0.91986 | -0.09065
352.82 | -5.4735 | 0.029431 | -0.0049311 | 31.782 | 26.3085 | -0.3367 | -0.010699 | 29.0452 | -2.7368 | 29.9575 | 0.92138 | -0.086817 | 0.92253 | -0.086925
352.84 | -5.1608 | 0.029431 | -0.0037162 | 32.5261 | 27.3653 | -0.0808 | -0.0025674 | 29.9457 | -2.5804 | 30.8058 | 0.94995 | -0.081856 | 0.95113 | -0.081957
352.86 | -4.6134 | 0.029245 | -0.0022869 | 32.4315 | 27.8181 | 0.0138 | 0.00043849 | 30.1248 | -2.3067 | 30.8937 | 0.95563 | -0.073174 | 0.95682 | -0.073265
352.88 | -4.1182 | 0.029245 | -0.00092905 | 31.2767 | 27.1585 | 0.1686 | 0.0053573 | 29.2176 | -2.0591 | 29.904 | 0.92685 | -0.065319 | 0.928 | -0.0654
352.9 | -3.5187 | 0.029245 | 0.00057172 | 31.1675 | 27.6488 | 0.2778 | 0.0088271 | 29.4081 | -1.7594 | 29.9946 | 0.9329 | -0.055811 | 0.93405 | -0.05588
352.92 | -2.8671 | 0.029431 | 0.0019296 | 31.0228 | 28.1557 | 0.4225 | 0.013425 | 29.5893 | -1.4335 | 30.0671 | 0.93864 | -0.045475 | 0.93981 | -0.045532
352.94 | -2.1894 | 0.029617 | 0.003073 | 31.9247 | 29.7353 | 0.5206 | 0.016542 | 30.83 | -1.0947 | 31.1949 | 0.978 | -0.034727 | 0.97921 | -0.03477
352.96 | -1.5378 | 0.029617 | 0.0042879 | 30.8771 | 29.3393 | 0.5682 | 0.018055 | 30.1082 | -0.7689 | 30.3645 | 0.9551 | -0.024391 | 0.95629 | -0.024422
352.98 | -0.72981 | 0.02999 | 0.0055743 | 31.0369 | 30.3071 | 0.4084 | 0.012977 | 30.672 | -0.3649 | 30.7936 | 0.97299 | -0.011576 | 0.9742 | -0.01159
353 | 0.026064 | 0.030176 | 0.0068607 | 30.6995 | 30.7256 | 0.7458 | 0.023698 | 30.7125 | 0.013032 | 30.7082 | 0.97427 | 0.00041341 | 0.97548 | 0.00041393
353.02 | 0.78193 | 0.030362 | 0.0079327 | 30.5208 | 31.3027 | 0.9245 | 0.029376 | 30.9118 | 0.39097 | 30.7814 | 0.98059 | 0.012402 | 0.98181 | 0.012418
353.04 | 1.4857 | 0.030548 | 0.0090761 | 30.6423 | 32.128 | 0.803 | 0.025515 | 31.3851 | 0.74284 | 31.1375 | 0.99561 | 0.023565 | 0.99685 | 0.023594
353.06 | 2.2676 | 0.031107 | 0.010148 | 30.4788 | 32.7464 | 0.9665 | 0.03071 | 31.6126 | 1.1338 | 31.2347 | 1.0028 | 0.035967 | 1.0041 | 0.036012
353.08 | 2.8932 | 0.031293 | 0.011077 | 30.3947 | 33.2879 | 1.0506 | 0.033383 | 31.8413 | 1.4466 | 31.3591 | 1.0101 | 0.045889 | 1.0113 | 0.045946
353.1 | 3.623 | 0.031666 | 0.012006 | 30.5977 | 34.2207 | 0.8476 | 0.026932 | 32.4092 | 1.8115 | 31.8054 | 1.0281 | 0.057464 | 1.0294 | 0.057536
353.12 | 4.1182 | 0.032039 | 0.012792 | 30.7918 | 34.91 | 0.6535 | 0.020765 | 32.8509 | 2.0591 | 32.1645 | 1.0421 | 0.065319 | 1.0434 | 0.0654
353.14 | 4.6395 | 0.032225 | 0.013578 | 30.4007 | 35.0402 | 1.0446 | 0.033192 | 32.7204 | 2.3197 | 31.9472 | 1.038 | 0.073588 | 1.0393 | 0.073679
353.16 | 5.1347 | 0.032411 | 0.014079 | 30.7265 | 35.8612 | 0.7188 | 0.02284 | 33.2938 | 2.5673 | 32.4381 | 1.0562 | 0.081442 | 1.0575 | 0.081544
353.18 | 5.4735 | 0.032784 | 0.014722 | 30.4664 | 35.9399 | 0.9789 | 0.031104 | 33.2032 | 2.7368 | 32.2909 | 1.0533 | 0.086817 | 1.0546 | 0.086925
353.2 | 5.7602 | 0.033156 | 0.015151 | 30.6075 | 36.3677 | 0.8378 | 0.026621 | 33.4876 | 2.8801 | 32.5276 | 1.0623 | 0.091364 | 1.0636 | 0.091478
353.22 | 5.9948 | 0.033342 | 0.015437 | 30.6941 | 36.6889 | 0.7512 | 0.023869 | 33.6915 | 2.9974 | 32.6924 | 1.0688 | 0.095085 | 1.0701 | 0.095203
353.24 | 6.073 | 0.033529 | 0.015794 | 30.6361 | 36.7091 | 0.8092 | 0.025712 | 33.6726 | 3.0365 | 32.6604 | 1.0682 | 0.096325 | 1.0695 | 0.096445
353.26 | 6.1251 | 0.033715 | 0.015794 | 30.5966 | 36.7217 | 0.8487 | 0.026967 | 33.6592 | 3.0626 | 32.6383 | 1.0677 | 0.097152 | 1.0691 | 0.097273
353.28 | 6.0209 | 0.033901 | 0.015508 | 30.7178 | 36.7387 | 0.7275 | 0.023116 | 33.7282 | 3.0104 | 32.7248 | 1.0699 | 0.095498 | 1.0713 | 0.095617
353.3 | 5.7342 | 0.034274 | 0.015008 | 30.1209 | 35.8551 | 0.3244 | 0.010308 | 32.988 | 2.8671 | 32.0323 | 1.0465 | 0.090951 | 1.0478 | 0.091064
353.32 | 5.4214 | 0.034274 | 0.014436 | 31.0318 | 36.4532 | 0.4135 | 0.013139 | 33.7425 | 2.7107 | 32.8389 | 1.0704 | 0.08599 | 1.0717 | 0.086097
353.34 | 5.1086 | 0.034274 | 0.01365 | 30.051 | 35.1596 | 0.3943 | 0.012529 | 32.6053 | 2.5543 | 31.7539 | 1.0343 | 0.081029 | 1.0356 | 0.08113
353.36 | 4.6395 | 0.03446 | 0.012506 | 30.2199 | 34.8594 | 0.2254 | 0.0071621 | 32.5396 | 2.3197 | 31.7664 | 1.0322 | 0.073588 | 1.0335 | 0.073679
353.38 | 4.1703 | 0.03446 | 0.01172 | 29.9857 | 34.156 | 0.4596 | 0.014604 | 32.0709 | 2.0852 | 31.3758 | 1.0174 | 0.066146 | 1.0186 | 0.066228
353.4 | 3.4926 | 0.03446 | 0.010077 | 31.2395 | 34.7321 | 0.2058 | 0.0065393 | 32.9858 | 1.7463 | 32.4037 | 1.0464 | 0.055397 | 1.0477 | 0.055466
353.42 | 2.815 | 0.03446 | 0.0088617 | 31.3923 | 34.2073 | 0.053 | 0.0016841 | 32.7998 | 1.4075 | 32.3306 | 1.0405 | 0.044649 | 1.0418 | 0.044704
353.44 | 2.2415 | 0.034274 | 0.0077183 | 31.626 | 33.8675 | -0.1807 | -0.0057417 | 32.7468 | 1.1208 | 32.3732 | 1.0388 | 0.035554 | 1.0401 | 0.035598
353.46 | 1.4857 | 0.034274 | 0.0063604 | 31.4797 | 32.9654 | -0.0344 | -0.0010931 | 32.2225 | 0.74284 | 31.9749 | 1.0222 | 0.023565 | 1.0234 | 0.023594
353.48 | 0.72981 | 0.034274 | 0.005074 | 30.8207 | 31.5505 | -0.3754 | -0.011928 | 31.1856 | 0.3649 | 31.064 | 0.98928 | 0.011576 | 0.99051 | 0.01159
353.5 | -0.026064 | 0.034088 | 0.0039306 | 31.6152 | 31.5891 | -0.1699 | -0.0053986 | 31.6022 | -0.013032 | 31.6065 | 1.0025 | -0.00041341 | 1.0037 | -0.00041393
353.52 | -0.78193 | 0.033901 | 0.0026442 | 32.0647 | 31.2828 | -0.6194 | -0.019681 | 31.6737 | -0.39097 | 31.8041 | 1.0048 | -0.012402 | 1.006 | -0.012418
353.54 | -1.5117 | 0.033715 | 0.0015008 | 31.8572 | 30.3455 | -0.4119 | -0.013088 | 31.1013 | -0.75587 | 31.3533 | 0.98661 | -0.023978 | 0.98783 | -0.024008
353.56 | -2.1894 | 0.033342 | 0.00042879 | 32.1652 | 29.9758 | -0.7199 | -0.022875 | 31.0705 | -1.0947 | 31.4354 | 0.98563 | -0.034727 | 0.98685 | -0.03477
353.58 | -2.9453 | 0.033156 | -0.00078612 | 32.0231 | 29.0778 | -0.5778 | -0.01836 | 30.5505 | -1.4726 | 31.0413 | 0.96913 | -0.046716 | 0.97034 | -0.046774
353.6 | -3.5448 | 0.03297 | -0.0017152 | 32.0329 | 28.4881 | -0.5876 | -0.018671 | 30.2605 | -1.7724 | 30.8513 | 0.95994 | -0.056224 | 0.96113 | -0.056294
353.62 | -4.1182 | 0.032597 | -0.0026442 | 32.0323 | 27.9141 | -0.587 | -0.018652 | 29.9732 | -2.0591 | 30.6596 | 0.95082 | -0.065319 | 0.952 | -0.0654
353.64 | -4.6134 | 0.032225 | -0.0035018 | 32.1476 | 27.5342 | -0.7023 | -0.022316 | 29.8409 | -2.3067 | 30.6098 | 0.94662 | -0.073174 | 0.9478 | -0.073265
353.66 | -5.0826 | 0.031852 | -0.0042879 | 32.2645 | 27.1819 | -0.8192 | -0.02603 | 29.7232 | -2.5413 | 30.5703 | 0.94289 | -0.080616 | 0.94406 | -0.080716
353.68 | -5.4214 | 0.03148 | -0.0049311 | 32.0617 | 26.6403 | -0.6164 | -0.019586 | 29.351 | -2.7107 | 30.2546 | 0.93108 | -0.08599 | 0.93224 | -0.086097
353.7 | -5.7342 | 0.031293 | -0.0054314 | 32.1348 | 26.4006 | -0.6895 | -0.021909 | 29.2677 | -2.8671 | 30.2234 | 0.92844 | -0.090951 | 0.92959 | -0.091064
353.72 | -5.8384 | 0.031107 | -0.0057172 | 32.1426 | 26.3042 | -0.6973 | -0.022157 | 29.2234 | -2.9192 | 30.1965 | 0.92703 | -0.092605 | 0.92819 | -0.09272
353.74 | -6.0209 | 0.030921 | -0.0060031 | 32.0561 | 26.0352 | -0.6108 | -0.019408 | 29.0457 | -3.0104 | 30.0491 | 0.9214 | -0.095498 | 0.92254 | -0.095617
353.76 | -5.9948 | 0.030735 | -0.0057172 | 31.7207 | 25.7259 | -0.2754 | -0.0087508 | 28.7233 | -2.9974 | 29.7224 | 0.91117 | -0.095085 | 0.9123 | -0.095203
353.78 | -5.8384 | 0.030548 | -0.0055028 | 31.8786 | 26.0402 | -0.4333 | -0.013768 | 28.9594 | -2.9192 | 29.9325 | 0.91866 | -0.092605 | 0.9198 | -0.09272
353.8 | -5.6821 | 0.030362 | -0.0051455 | 31.9464 | 26.2643 | -0.5011 | -0.015922 | 29.1054 | -2.841 | 30.0524 | 0.92329 | -0.090124 | 0.92444 | -0.090236
353.82 | -5.5257 | 0.030176 | -0.0046453 | 31.7809 | 26.2552 | -0.3356 | -0.010664 | 29.0181 | -2.7628 | 29.939 | 0.92052 | -0.087644 | 0.92167 | -0.087752
353.84 | -5.1868 | 0.030176 | -0.0035733 | 31.6512 | 26.4644 | -0.2059 | -0.0065425 | 29.0578 | -2.5934 | 29.9223 | 0.92178 | -0.082269 | 0.92293 | -0.082371
353.86 | -4.6395 | 0.030176 | -0.0019296 | 31.5347 | 26.8952 | -0.0894 | -0.0028407 | 29.215 | -2.3197 | 29.9882 | 0.92677 | -0.073588 | 0.92792 | -0.073679
353.88 | -4.0921 | 0.02999 | -0.00057172 | 32.4279 | 28.3358 | 0.0174 | 0.00055288 | 30.3818 | -2.0461 | 31.0639 | 0.96378 | -0.064906 | 0.96498 | -0.064986
353.9 | -3.5448 | 0.02999 | 0.00064319 | 31.2481 | 27.7033 | 0.1972 | 0.006266 | 29.4757 | -1.7724 | 30.0665 | 0.93504 | -0.056224 | 0.9362 | -0.056294
353.92 | -2.815 | 0.030176 | 0.002001 | 32.0576 | 29.2426 | 0.3877 | 0.012319 | 30.6501 | -1.4075 | 31.1193 | 0.97229 | -0.044649 | 0.9735 | -0.044704
353.94 | -2.1373 | 0.030176 | 0.0033589 | 31.9443 | 29.807 | 0.501 | 0.015919 | 30.8757 | -1.0686 | 31.2319 | 0.97945 | -0.0339 | 0.98067 | -0.033942
353.96 | -1.4075 | 0.030362 | 0.0045023 | 30.9655 | 29.558 | 0.4798 | 0.015246 | 30.2618 | -0.70374 | 30.4963 | 0.95997 | -0.022324 | 0.96117 | -0.022352
353.98 | -0.70374 | 0.030548 | 0.0057887 | 30.749 | 30.0453 | 0.6963 | 0.022125 | 30.3971 | -0.35187 | 30.5144 | 0.96427 | -0.011162 | 0.96547 | -0.011176
354 | 0 | 0.030921 | 0.0069321 | 30.6827 | 30.6827 | 0.7626 | 0.024232 | 30.6827 | 0 | 30.6827 | 0.97333 | 0 | 0.97454 | 0
354.02 | 0.72981 | 0.031107 | 0.0080756 | 30.6227 | 31.3525 | 0.8226 | 0.026138 | 30.9876 | 0.3649 | 30.866 | 0.983 | 0.011576 | 0.98422 | 0.01159
354.04 | 1.5378 | 0.031293 | 0.0091476 | 30.6165 | 32.1543 | 0.8288 | 0.026335 | 31.3854 | 0.7689 | 31.1291 | 0.99562 | 0.024391 | 0.99686 | 0.024422
354.06 | 2.2415 | 0.031666 | 0.010148 | 30.1341 | 32.3756 | 1.3112 | 0.041663 | 31.2549 | 1.1208 | 30.8813 | 0.99148 | 0.035554 | 0.99271 | 0.035598
354.08 | 2.8671 | 0.031852 | 0.011149 | 30.3265 | 33.1936 | 1.1188 | 0.03555 | 31.76 | 1.4335 | 31.2822 | 1.0075 | 0.045475 | 1.0088 | 0.045532
354.1 | 3.5708 | 0.032225 | 0.012149 | 30.508 | 34.0788 | 0.9373 | 0.029783 | 32.2934 | 1.7854 | 31.6983 | 1.0244 | 0.056638 | 1.0257 | 0.056708
354.12 | 4.1182 | 0.032411 | 0.013007 | 30.5977 | 34.7159 | 0.8476 | 0.026932 | 32.6568 | 2.0591 | 31.9704 | 1.036 | 0.065319 | 1.0372 | 0.0654
354.14 | 4.6134 | 0.032784 | 0.013578 | 30.4771 | 35.0905 | 0.9682 | 0.030764 | 32.7838 | 2.3067 | 32.0149 | 1.04 | 0.073174 | 1.0413 | 0.073265
354.16 | 5.0565 | 0.03297 | 0.014293 | 30.6198 | 35.6763 | 0.8255 | 0.02623 | 33.1481 | 2.5283 | 32.3053 | 1.0515 | 0.080202 | 1.0528 | 0.080302
354.18 | 5.4214 | 0.033342 | 0.014793 | 30.4606 | 35.882 | 0.9847 | 0.031289 | 33.1713 | 2.7107 | 32.2677 | 1.0523 | 0.08599 | 1.0536 | 0.086097
354.2 | 5.7081 | 0.033715 | 0.015222 | 30.3204 | 36.0285 | 1.1249 | 0.035744 | 33.1745 | 2.8541 | 32.2231 | 1.0524 | 0.090538 | 1.0537 | 0.09065
354.22 | 5.9948 | 0.033901 | 0.015579 | 30.6667 | 36.6615 | 0.7786 | 0.02474 | 33.6641 | 2.9974 | 32.665 | 1.0679 | 0.095085 | 1.0692 | 0.095203
354.24 | 6.0209 | 0.034088 | 0.015794 | 30.569 | 36.5899 | 0.8763 | 0.027844 | 33.5794 | 3.0104 | 32.576 | 1.0652 | 0.095498 | 1.0665 | 0.095617
354.26 | 6.0209 | 0.03446 | 0.015865 | 30.7574 | 36.7783 | 0.6879 | 0.021858 | 33.7678 | 3.0104 | 32.7644 | 1.0712 | 0.095498 | 1.0725 | 0.095617
354.28 | 5.8906 | 0.03446 | 0.015722 | 30.6593 | 36.5499 | 0.786 | 0.024975 | 33.6046 | 2.9453 | 32.6228 | 1.066 | 0.093431 | 1.0673 | 0.093547
354.3 | 5.8124 | 0.034646 | 0.015294 | 29.9791 | 35.7915 | 0.4662 | 0.014813 | 32.8853 | 2.9062 | 31.9166 | 1.0432 | 0.092191 | 1.0445 | 0.092306
354.32 | 5.3953 | 0.034833 | 0.014507 | 31.0314 | 36.4267 | 0.4139 | 0.013152 | 33.7291 | 2.6977 | 32.8298 | 1.07 | 0.085577 | 1.0713 | 0.085683
354.34 | 5.0826 | 0.034833 | 0.013864 | 30.78 | 35.8626 | 0.6653 | 0.02114 | 33.3213 | 2.5413 | 32.4742 | 1.057 | 0.080616 | 1.0583 | 0.080716
354.36 | 4.5873 | 0.034833 | 0.012792 | 31.0334 | 35.6207 | 0.4119 | 0.013088 | 33.3271 | 2.2937 | 32.5625 | 1.0572 | 0.072761 | 1.0585 | 0.072851
354.38 | 4.0921 | 0.034833 | 0.011577 | 31.0906 | 35.1827 | 0.3547 | 0.011271 | 33.1367 | 2.0461 | 32.4546 | 1.0512 | 0.064906 | 1.0525 | 0.064986
354.4 | 3.5187 | 0.034833 | 0.010291 | 31.4083 | 34.927 | 0.037 | 0.0011757 | 33.1677 | 1.7594 | 32.5812 | 1.0522 | 0.055811 | 1.0535 | 0.05588
354.42 | 2.841 | 0.034833 | 0.0088617 | 31.5383 | 34.3793 | -0.093 | -0.0029551 | 32.9588 | 1.4205 | 32.4853 | 1.0455 | 0.045062 | 1.0468 | 0.045118
354.44 | 2.1373 | 0.034833 | 0.0075753 | 31.34 | 33.4773 | 0.1053 | 0.0033459 | 32.4086 | 1.0686 | 32.0524 | 1.0281 | 0.0339 | 1.0294 | 0.033942
354.46 | 1.5117 | 0.034646 | 0.0065034 | 31.8123 | 33.324 | -0.367 | -0.011661 | 32.5682 | 0.75587 | 32.3162 | 1.0331 | 0.023978 | 1.0344 | 0.024008
354.48 | 0.70374 | 0.034646 | 0.0051455 | 32.0011 | 32.7048 | -0.5558 | -0.01766 | 32.353 | 0.35187 | 32.2357 | 1.0263 | 0.011162 | 1.0276 | 0.011176
354.5 | 0.052129 | 0.03446 | 0.0039306 | 31.8982 | 31.9503 | -0.4529 | -0.014391 | 31.9243 | 0.026064 | 31.9156 | 1.0127 | 0.00082683 | 1.014 | 0.00082785
354.52 | -0.75587 | 0.034274 | 0.0026442 | 31.6242 | 30.8683 | -0.1789 | -0.0056845 | 31.2463 | -0.37793 | 31.3722 | 0.99121 | -0.011989 | 0.99244 | -0.012004
354.54 | -1.5117 | 0.033901 | 0.0015008 | 32.0237 | 30.512 | -0.5784 | -0.018379 | 31.2678 | -0.75587 | 31.5198 | 0.99189 | -0.023978 | 0.99312 | -0.024008
354.56 | -2.2155 | 0.033529 | 0.00042879 | 31.9811 | 29.7656 | -0.5358 | -0.017025 | 30.8734 | -1.1077 | 31.2426 | 0.97938 | -0.03514 | 0.98059 | -0.035184
354.58 | -2.8932 | 0.033529 | -0.00071465 | 32.0249 | 29.1317 | -0.5796 | -0.018417 | 30.5783 | -1.4466 | 31.0605 | 0.97002 | -0.045889 | 0.97122 | -0.045946
354.6 | -3.5708 | 0.033342 | -0.0017152 | 32.1672 | 28.5964 | -0.7219 | -0.022938 | 30.3818 | -1.7854 | 30.9769 | 0.96378 | -0.056638 | 0.96498 | -0.056708
354.62 | -4.0921 | 0.032597 | -0.0025728 | 31.9288 | 27.8367 | -0.4835 | -0.015363 | 29.8827 | -2.0461 | 30.5648 | 0.94795 | -0.064906 | 0.94913 | -0.064986
354.64 | -4.6655 | 0.032039 | -0.0035733 | 32.2481 | 27.5826 | -0.8028 | -0.025509 | 29.9153 | -2.3328 | 30.6929 | 0.94899 | -0.074001 | 0.95016 | -0.074093
354.66 | -5.1086 | 0.031852 | -0.0043594 | 32.0834 | 26.9748 | -0.6381 | -0.020276 | 29.5291 | -2.5543 | 30.3805 | 0.93673 | -0.081029 | 0.9379 | -0.08113
354.68 | -5.3693 | 0.03148 | -0.0048596 | 32.2158 | 26.8465 | -0.7705 | -0.024483 | 29.5312 | -2.6846 | 30.426 | 0.9368 | -0.085163 | 0.93796 | -0.085269
354.7 | -5.7342 | 0.031107 | -0.0055028 | 31.8866 | 26.1524 | -0.4413 | -0.014022 | 29.0195 | -2.8671 | 29.9752 | 0.92057 | -0.090951 | 0.92171 | -0.091064
354.72 | -5.8645 | 0.030921 | -0.0056458 | 31.9651 | 26.1006 | -0.5198 | -0.016517 | 29.0328 | -2.9323 | 30.0103 | 0.92099 | -0.093018 | 0.92213 | -0.093134
354.74 | -5.9688 | 0.030362 | -0.0060031 | 31.9824 | 26.0136 | -0.5371 | -0.017066 | 28.998 | -2.9844 | 29.9928 | 0.91989 | -0.094672 | 0.92103 | -0.094789
354.76 | -5.9427 | 0.030176 | -0.0059316 | 31.8361 | 25.8934 | -0.3908 | -0.012418 | 28.8648 | -2.9713 | 29.8552 | 0.91566 | -0.094258 | 0.9168 | -0.094375
354.78 | -5.8645 | 0.030176 | -0.0058602 | 31.4723 | 25.6078 | -0.027 | -0.00085792 | 28.54 | -2.9323 | 29.5175 | 0.90536 | -0.093018 | 0.90648 | -0.093134
354.8 | -5.6039 | 0.02999 | -0.0055028 | 31.7469 | 26.143 | -0.3016 | -0.0095833 | 28.945 | -2.8019 | 29.8789 | 0.9182 | -0.088884 | 0.91934 | -0.088994
354.82 | -5.5257 | 0.029803 | -0.0048596 | 31.4669 | 25.9412 | -0.0216 | -0.00068634 | 28.7041 | -2.7628 | 29.625 | 0.91056 | -0.087644 | 0.91169 | -0.087752
354.84 | -5.1347 | 0.029617 | -0.0036447 | 31.5229 | 26.3882 | -0.0776 | -0.0024657 | 28.9556 | -2.5673 | 29.8113 | 0.91854 | -0.081442 | 0.91968 | -0.081544
354.86 | -4.5613 | 0.029617 | -0.0020725 | 32.1046 | 27.5433 | 0.3407 | 0.010826 | 29.824 | -2.2806 | 30.5842 | 0.94609 | -0.072347 | 0.94726 | -0.072437
354.88 | -4.1182 | 0.029617 | -0.00085759 | 32.298 | 28.1798 | 0.1473 | 0.0046804 | 30.2389 | -2.0591 | 30.9253 | 0.95925 | -0.065319 | 0.96044 | -0.0654
354.9 | -3.5187 | 0.029617 | 0.00071465 | 31.2077 | 27.689 | 0.2376 | 0.0075497 | 29.4483 | -1.7594 | 30.0348 | 0.93417 | -0.055811 | 0.93533 | -0.05588
354.92 | -2.8671 | 0.029617 | 0.0019296 | 31.0834 | 28.2163 | 0.3619 | 0.011499 | 29.6499 | -1.4335 | 30.1277 | 0.94056 | -0.045475 | 0.94173 | -0.045532
354.94 | -2.1373 | 0.029803 | 0.0032874 | 30.9363 | 28.799 | 0.509 | 0.016173 | 29.8677 | -1.0686 | 30.2239 | 0.94747 | -0.0339 | 0.94865 | -0.033942
354.96 | -1.4857 | 0.02999 | 0.0043594 | 30.7202 | 29.2345 | 0.7251 | 0.02304 | 29.9774 | -0.74284 | 30.225 | 0.95095 | -0.023565 | 0.95213 | -0.023594
354.98 | -0.808 | 0.030362 | 0.0055743 | 30.7101 | 29.9021 | 0.7352 | 0.023361 | 30.3061 | -0.404 | 30.4408 | 0.96138 | -0.012816 | 0.96258 | -0.012832
355 | 0.026064 | 0.030548 | 0.0068607 | 30.697 | 30.7231 | 0.7483 | 0.023777 | 30.71 | 0.013032 | 30.7057 | 0.9742 | 0.00041341 | 0.9754 | 0.00041393
355.02 | 0.78193 | 0.030735 | 0.0080756 | 30.441 | 31.2229 | 1.0043 | 0.031912 | 30.832 | 0.39097 | 30.7016 | 0.97806 | 0.012402 | 0.97928 | 0.012418
355.04 | 1.5378 | 0.030921 | 0.0090761 | 30.502 | 32.0398 | 0.9433 | 0.029973 | 31.2709 | 0.7689 | 31.0146 | 0.99199 | 0.024391 | 0.99322 | 0.024422
355.06 | 2.2155 | 0.031293 | 0.010077 | 30.4368 | 32.6523 | 1.0085 | 0.032045 | 31.5445 | 1.1077 | 31.1753 | 1.0007 | 0.03514 | 1.0019 | 0.035184
355.08 | 2.8932 | 0.03148 | 0.011149 | 30.6313 | 33.5245 | 0.814 | 0.025865 | 32.0779 | 1.4466 | 31.5957 | 1.0176 | 0.045889 | 1.0189 | 0.045946
355.1 | 3.5708 | 0.032039 | 0.012149 | 30.3805 | 33.9513 | 1.0648 | 0.033834 | 32.1659 | 1.7854 | 31.5708 | 1.0204 | 0.056638 | 1.0216 | 0.056708
355.12 | 4.1182 | 0.032225 | 0.012935 | 30.588 | 34.7062 | 0.8573 | 0.027241 | 32.6471 | 2.0591 | 31.9607 | 1.0356 | 0.065319 | 1.0369 | 0.0654
355.14 | 4.6134 | 0.032597 | 0.01365 | 30.6405 | 35.2539 | 0.8048 | 0.025572 | 32.9472 | 2.3067 | 32.1783 | 1.0452 | 0.073174 | 1.0465 | 0.073265
355.16 | 5.0304 | 0.032784 | 0.014293 | 30.2737 | 35.3041 | 1.1716 | 0.037227 | 32.7889 | 2.5152 | 31.9505 | 1.0401 | 0.079789 | 1.0414 | 0.079888
355.18 | 5.4214 | 0.033156 | 0.014793 | 30.4378 | 35.8592 | 1.0075 | 0.032013 | 33.1485 | 2.7107 | 32.2449 | 1.0515 | 0.08599 | 1.0529 | 0.086097
355.2 | 5.7863 | 0.033342 | 0.015222 | 30.4227 | 36.209 | 1.0226 | 0.032493 | 33.3159 | 2.8932 | 32.3515 | 1.0569 | 0.091778 | 1.0582 | 0.091892
355.22 | 5.9427 | 0.033715 | 0.015579 | 30.744 | 36.6867 | 0.7013 | 0.022284 | 33.7153 | 2.9713 | 32.7249 | 1.0695 | 0.094258 | 1.0709 | 0.094375
355.24 | 6.047 | 0.033715 | 0.015794 | 30.7866 | 36.8336 | 0.6587 | 0.02093 | 33.8101 | 3.0235 | 32.8023 | 1.0725 | 0.095912 | 1.0739 | 0.096031
355.26 | 6.047 | 0.034088 | 0.015794 | 30.5478 | 36.5948 | 0.8975 | 0.028518 | 33.5713 | 3.0235 | 32.5635 | 1.065 | 0.095912 | 1.0663 | 0.096031
355.28 | 5.9948 | 0.034274 | 0.015651 | 30.8442 | 36.839 | 0.6011 | 0.0191 | 33.8416 | 2.9974 | 32.8425 | 1.0735 | 0.095085 | 1.0749 | 0.095203
355.3 | 5.8124 | 0.034274 | 0.015151 | 30.8912 | 36.7036 | 0.5541 | 0.017606 | 33.7974 | 2.9062 | 32.8287 | 1.0721 | 0.092191 | 1.0735 | 0.092306
355.32 | 5.4214 | 0.03446 | 0.014365 | 31.06 | 36.4814 | 0.3853 | 0.012243 | 33.7707 | 2.7107 | 32.8671 | 1.0713 | 0.08599 | 1.0726 | 0.086097
355.34 | 5.0826 | 0.03446 | 0.013721 | 31.0924 | 36.175 | 0.3529 | 0.011213 | 33.6337 | 2.5413 | 32.7866 | 1.0669 | 0.080616 | 1.0683 | 0.080716
355.36 | 4.6395 | 0.03446 | 0.012792 | 31.2809 | 35.9204 | 0.1644 | 0.0052238 | 33.6006 | 2.3197 | 32.8274 | 1.0659 | 0.073588 | 1.0672 | 0.073679
355.38 | 4.1182 | 0.03446 | 0.011506 | 31.3418 | 35.46 | 0.1035 | 0.0032887 | 33.4009 | 2.0591 | 32.7145 | 1.0596 | 0.065319 | 1.0609 | 0.0654
355.4 | 3.5187 | 0.03446 | 0.010148 | 31.3308 | 34.8495 | 0.1145 | 0.0036382 | 33.0902 | 1.7594 | 32.5037 | 1.0497 | 0.055811 | 1.051 | 0.05588
355.42 | 2.8932 | 0.03446 | 0.0089332 | 31.7951 | 34.6883 | -0.3498 | -0.011115 | 33.2417 | 1.4466 | 32.7595 | 1.0545 | 0.045889 | 1.0558 | 0.045946
355.44 | 2.1634 | 0.03446 | 0.0075753 | 31.6566 | 33.82 | -0.2113 | -0.006714 | 32.7383 | 1.0817 | 32.3777 | 1.0385 | 0.034313 | 1.0398 | 0.034356
355.46 | 1.5378 | 0.034274 | 0.0064319 | 31.8688 | 33.4066 | -0.4235 | -0.013457 | 32.6377 | 0.7689 | 32.3814 | 1.0353 | 0.024391 | 1.0366 | 0.024422
355.48 | 0.70374 | 0.034274 | 0.005074 | 31.8432 | 32.5469 | -0.3979 | -0.012643 | 32.1951 | 0.35187 | 32.0778 | 1.0213 | 0.011162 | 1.0226 | 0.011176
355.5 | 0.026064 | 0.033901 | 0.0038591 | 32.1348 | 32.1609 | -0.6895 | -0.021909 | 32.1478 | 0.013032 | 32.1435 | 1.0198 | 0.00041341 | 1.0211 | 0.00041393
355.52 | -0.75587 | 0.033901 | 0.0025728 | 32.1185 | 31.3626 | -0.6732 | -0.021391 | 31.7406 | -0.37793 | 31.8665 | 1.0069 | -0.011989 | 1.0081 | -0.012004
355.54 | -1.5378 | 0.033529 | 0.0014293 | 32.0976 | 30.5598 | -0.6523 | -0.020727 | 31.3287 | -0.7689 | 31.585 | 0.99382 | -0.024391 | 0.99505 | -0.024422
355.56 | -2.2155 | 0.033156 | 0.00035733 | 32.428 | 30.2125 | -0.9827 | -0.031225 | 31.3203 | -1.1077 | 31.6895 | 0.99355 | -0.03514 | 0.99479 | -0.035184
355.58 | -2.9192 | 0.03297 | -0.00071465 | 32.1818 | 29.2626 | -0.7365 | -0.023402 | 30.7222 | -1.4596 | 31.2087 | 0.97458 | -0.046302 | 0.97579 | -0.04636
355.6 | -3.5708 | 0.032411 | -0.0017866 | 32.3099 | 28.7391 | -0.8646 | -0.027473 | 30.5245 | -1.7854 | 31.1196 | 0.96831 | -0.056638 | 0.96951 | -0.056708
355.62 | -4.1443 | 0.032039 | -0.0027872 | 32.3483 | 28.204 | -0.903 | -0.028693 | 30.2762 | -2.0721 | 30.9669 | 0.96043 | -0.065733 | 0.96162 | -0.065814
355.64 | -4.5613 | 0.031666 | -0.0035018 | 32.2799 | 27.7186 | -0.8346 | -0.026519 | 29.9993 | -2.2806 | 30.7595 | 0.95165 | -0.072347 | 0.95283 | -0.072437
355.66 | -5.1608 | 0.031293 | -0.0045023 | 32.2505 | 27.0897 | -0.8052 | -0.025585 | 29.6701 | -2.5804 | 30.5302 | 0.94121 | -0.081856 | 0.94238 | -0.081957
355.68 | -5.3953 | 0.031107 | -0.0050026 | 32.4494 | 27.0541 | -1.0041 | -0.031905 | 29.7517 | -2.6977 | 30.651 | 0.9438 | -0.085577 | 0.94497 | -0.085683
355.7 | -5.6821 | 0.030921 | -0.0055743 | 32.3671 | 26.685 | -0.9218 | -0.02929 | 29.5261 | -2.841 | 30.4731 | 0.93664 | -0.090124 | 0.9378 | -0.090236
355.72 | -5.9427 | 0.030362 | -0.0060031 | 32.1664 | 26.2237 | -0.7211 | -0.022913 | 29.1951 | -2.9713 | 30.1855 | 0.92614 | -0.094258 | 0.92729 | -0.094375
355.74 | -5.9688 | 0.02999 | -0.0060746 | 32.1018 | 26.133 | -0.6565 | -0.02086 | 29.1174 | -2.9844 | 30.1122 | 0.92367 | -0.094672 | 0.92482 | -0.094789
355.76 | -5.9948 | 0.029803 | -0.0060031 | 32.0956 | 26.1008 | -0.6503 | -0.020663 | 29.0982 | -2.9974 | 30.0973 | 0.92306 | -0.095085 | 0.92421 | -0.095203
355.78 | -5.8906 | 0.029803 | -0.0058602 | 31.8232 | 25.9326 | -0.3779 | -0.012008 | 28.8779 | -2.9453 | 29.8597 | 0.91608 | -0.093431 | 0.91721 | -0.093547
355.8 | -5.7081 | 0.029617 | -0.0055028 | 31.8456 | 26.1375 | -0.4003 | -0.012719 | 28.9915 | -2.8541 | 29.9429 | 0.91968 | -0.090538 | 0.92082 | -0.09065
355.82 | -5.4735 | 0.029617 | -0.0049311 | 31.804 | 26.3305 | -0.3587 | -0.011398 | 29.0672 | -2.7368 | 29.9795 | 0.92208 | -0.086817 | 0.92323 | -0.086925
355.84 | -5.1347 | 0.029431 | -0.0037162 | 32.573 | 27.4383 | -0.1277 | -0.0040577 | 30.0057 | -2.5673 | 30.8614 | 0.95185 | -0.081442 | 0.95303 | -0.081544
355.86 | -4.6134 | 0.029431 | -0.002144 | 31.5932 | 26.9798 | -0.1479 | -0.0046995 | 29.2865 | -2.3067 | 30.0554 | 0.92904 | -0.073174 | 0.93019 | -0.073265
355.88 | -4.04 | 0.029431 | -0.00057172 | 31.2656 | 27.2256 | 0.1797 | 0.00571 | 29.2456 | -2.02 | 29.9189 | 0.92774 | -0.064079 | 0.92889 | -0.064159
355.9 | -3.5187 | 0.029431 | 0.00057172 | 31.3344 | 27.8157 | 0.1109 | 0.0035238 | 29.575 | -1.7594 | 30.1615 | 0.93819 | -0.055811 | 0.93936 | -0.05588
355.92 | -2.815 | 0.029431 | 0.0019296 | 32.0881 | 29.2731 | 0.3572 | 0.01135 | 30.6806 | -1.4075 | 31.1498 | 0.97326 | -0.044649 | 0.97447 | -0.044704
355.94 | -2.1634 | 0.029431 | 0.003073 | 31.0716 | 28.9082 | 0.3737 | 0.011874 | 29.9899 | -1.0817 | 30.3505 | 0.95135 | -0.034313 | 0.95253 | -0.034356
355.96 | -1.4596 | 0.029617 | 0.0043594 | 31.9693 | 30.5097 | 0.476 | 0.015125 | 31.2395 | -0.72981 | 31.4828 | 0.99099 | -0.023151 | 0.99222 | -0.02318
355.98 | -0.70374 | 0.02999 | 0.0057172 | 30.8588 | 30.1551 | 0.5865 | 0.018636 | 30.5069 | -0.35187 | 30.6242 | 0.96775 | -0.011162 | 0.96895 | -0.011176
356 | 0 | 0.030176 | 0.0068607 | 30.303 | 30.303 | 1.1423 | 0.036296 | 30.303 | 0 | 30.303 | 0.96128 | 0 | 0.96248 | 0
356.02 | 0.75587 | 0.030362 | 0.0079327 | 30.4708 | 31.2267 | 0.9745 | 0.030965 | 30.8487 | 0.37793 | 30.7228 | 0.9786 | 0.011989 | 0.97981 | 0.012004
356.04 | 1.5899 | 0.030362 | 0.0090046 | 30.6417 | 32.2316 | 0.8036 | 0.025534 | 31.4367 | 0.79497 | 31.1717 | 0.99725 | 0.025218 | 0.99848 | 0.02525
356.06 | 2.2155 | 0.030735 | 0.010077 | 30.6831 | 32.8986 | 0.7622 | 0.024219 | 31.7908 | 1.1077 | 31.4216 | 1.0085 | 0.03514 | 1.0097 | 0.035184
356.08 | 2.8932 | 0.030921 | 0.011077 | 30.4567 | 33.3499 | 0.9886 | 0.031413 | 31.9033 | 1.4466 | 31.4211 | 1.012 | 0.045889 | 1.0133 | 0.045946
356.1 | 3.5187 | 0.031293 | 0.011935 | 30.4325 | 33.9512 | 1.0128 | 0.032182 | 32.1919 | 1.7594 | 31.6054 | 1.0212 | 0.055811 | 1.0225 | 0.05588
356.12 | 4.1182 | 0.031666 | 0.012721 | 30.6373 | 34.7555 | 0.808 | 0.025674 | 32.6964 | 2.0591 | 32.01 | 1.0372 | 0.065319 | 1.0385 | 0.0654
356.14 | 4.6395 | 0.031852 | 0.013507 | 30.4812 | 35.1207 | 0.9641 | 0.030634 | 32.8009 | 2.3197 | 32.0277 | 1.0405 | 0.073588 | 1.0418 | 0.073679
356.16 | 5.1086 | 0.032225 | 0.01415 | 30.8332 | 35.9418 | 0.6121 | 0.019449 | 33.3875 | 2.5543 | 32.5361 | 1.0591 | 0.081029 | 1.0604 | 0.08113
356.18 | 5.4475 | 0.032411 | 0.01465 | 30.569 | 36.0165 | 0.8763 | 0.027844 | 33.2927 | 2.7237 | 32.3848 | 1.0561 | 0.086403 | 1.0574 | 0.086511
356.2 | 5.6821 | 0.032784 | 0.015079 | 30.7386 | 36.4207 | 0.7067 | 0.022455 | 33.5796 | 2.841 | 32.6326 | 1.0652 | 0.090124 | 1.0665 | 0.090236
356.22 | 5.9166 | 0.033156 | 0.015508 | 30.7265 | 36.6431 | 0.7188 | 0.02284 | 33.6848 | 2.9583 | 32.6987 | 1.0686 | 0.093845 | 1.0699 | 0.093961
356.24 | 6.047 | 0.033529 | 0.015722 | 31.0522 | 37.0992 | 0.3931 | 0.012491 | 34.0757 | 3.0235 | 33.0679 | 1.081 | 0.095912 | 1.0823 | 0.096031
356.26 | 6.047 | 0.033715 | 0.015794 | 31.1973 | 37.2443 | 0.248 | 0.0078802 | 34.2208 | 3.0235 | 33.213 | 1.0856 | 0.095912 | 1.0869 | 0.096031
356.28 | 5.9688 | 0.033715 | 0.015508 | 31.1119 | 37.0807 | 0.3334 | 0.010594 | 34.0963 | 2.9844 | 33.1015 | 1.0816 | 0.094672 | 1.083 | 0.094789
356.3 | 5.7342 | 0.033901 | 0.015008 | 31.2003 | 36.9345 | 0.245 | 0.0077849 | 34.0674 | 2.8671 | 33.1117 | 1.0807 | 0.090951 | 1.082 | 0.091064
356.32 | 5.4475 | 0.034088 | 0.014365 | 30.5139 | 35.9614 | -0.0686 | -0.0021798 | 33.2376 | 2.7237 | 32.3297 | 1.0544 | 0.086403 | 1.0557 | 0.086511
356.34 | 5.1086 | 0.034274 | 0.013721 | 30.3626 | 35.4712 | 0.0827 | 0.0026278 | 32.9169 | 2.5543 | 32.0655 | 1.0442 | 0.081029 | 1.0455 | 0.08113
356.36 | 4.5873 | 0.034274 | 0.012506 | 30.7469 | 35.3342 | -0.3016 | -0.0095833 | 33.0406 | 2.2937 | 32.276 | 1.0481 | 0.072761 | 1.0494 | 0.072851
356.38 | 4.04 | 0.034274 | 0.011506 | 30.3572 | 34.3972 | 0.0881 | 0.0027994 | 32.3772 | 2.02 | 31.7039 | 1.0271 | 0.064079 | 1.0284 | 0.064159
356.4 | 3.5969 | 0.034274 | 0.010291 | 30.5401 | 34.137 | -0.0948 | -0.0030123 | 32.3385 | 1.7984 | 31.7391 | 1.0259 | 0.057051 | 1.0271 | 0.057122
356.42 | 2.815 | 0.034274 | 0.0087188 | 31.7101 | 34.5251 | -0.2648 | -0.008414 | 33.1176 | 1.4075 | 32.6484 | 1.0506 | 0.044649 | 1.0519 | 0.044704
356.44 | 2.1894 | 0.034088 | 0.0075753 | 31.7975 | 33.9869 | -0.3522 | -0.011191 | 32.8922 | 1.0947 | 32.5273 | 1.0434 | 0.034727 | 1.0447 | 0.03477
356.46 | 1.4857 | 0.034088 | 0.0064319 | 31.7529 | 33.2386 | -0.3076 | -0.009774 | 32.4957 | 0.74284 | 32.2481 | 1.0308 | 0.023565 | 1.0321 | 0.023594
356.48 | 0.67768 | 0.033901 | 0.005074 | 31.623 | 32.3007 | -0.1777 | -0.0056464 | 31.9618 | 0.33884 | 31.8489 | 1.0139 | 0.010749 | 1.0152 | 0.010762
356.5 | -0.052129 | 0.033715 | 0.0037162 | 32.0062 | 31.9541 | -0.5609 | -0.017823 | 31.9801 | -0.026064 | 31.9888 | 1.0145 | -0.00082683 | 1.0157 | -0.00082785
356.52 | -0.75587 | 0.033715 | 0.0025013 | 32.4464 | 31.6905 | -1.0011 | -0.03181 | 32.0685 | -0.37793 | 32.1944 | 1.0173 | -0.011989 | 1.0186 | -0.012004
356.54 | -1.5899 | 0.033342 | 0.0013578 | 32.4026 | 30.8127 | -0.9573 | -0.030418 | 31.6076 | -0.79497 | 31.8726 | 1.0027 | -0.025218 | 1.0039 | -0.02525
356.56 | -2.1634 | 0.03297 | 0.00042879 | 32.0785 | 29.9151 | -0.6332 | -0.02012 | 30.9968 | -1.0817 | 31.3574 | 0.98329 | -0.034313 | 0.98451 | -0.034356
356.58 | -2.9192 | 0.032784 | -0.00071465 | 32.0585 | 29.1393 | -0.6132 | -0.019484 | 30.5989 | -1.4596 | 31.0854 | 0.97067 | -0.046302 | 0.97187 | -0.04636
356.6 | -3.5448 | 0.032597 | -0.0017152 | 32.3299 | 28.7851 | -0.8846 | -0.028108 | 30.5575 | -1.7724 | 31.1483 | 0.96936 | -0.056224 | 0.97056 | -0.056294
356.62 | -4.1182 | 0.032225 | -0.0027157 | 32.0933 | 27.9751 | -0.648 | -0.02059 | 30.0342 | -2.0591 | 30.7206 | 0.95276 | -0.065319 | 0.95394 | -0.0654
356.64 | -4.6395 | 0.032039 | -0.0035018 | 32.186 | 27.5465 | -0.7407 | -0.023536 | 29.8663 | -2.3197 | 30.6395 | 0.94743 | -0.073588 | 0.94861 | -0.073679
356.66 | -5.0826 | 0.031666 | -0.0043594 | 32.3275 | 27.2449 | -0.8822 | -0.028032 | 29.7862 | -2.5413 | 30.6333 | 0.94489 | -0.080616 | 0.94606 | -0.080716
356.68 | -5.4214 | 0.031107 | -0.0050026 | 32.2805 | 26.8591 | -0.8352 | -0.026538 | 29.5698 | -2.7107 | 30.4734 | 0.93802 | -0.08599 | 0.93919 | -0.086097
356.7 | -5.6299 | 0.030921 | -0.0053599 | 32.3123 | 26.6824 | -0.867 | -0.027549 | 29.4973 | -2.815 | 30.4357 | 0.93573 | -0.089297 | 0.93689 | -0.089408
356.72 | -5.8645 | 0.030735 | -0.0057887 | 32.0596 | 26.1951 | -0.6143 | -0.019519 | 29.1273 | -2.9323 | 30.1048 | 0.92399 | -0.093018 | 0.92514 | -0.093134
356.74 | -6.0209 | 0.030362 | -0.0060031 | 31.9529 | 25.932 | -0.5076 | -0.016129 | 28.9425 | -3.0104 | 29.9459 | 0.91812 | -0.095498 | 0.91926 | -0.095617
356.76 | -5.9688 | 0.030362 | -0.0059316 | 32.0585 | 26.0897 | -0.6132 | -0.019484 | 29.0741 | -2.9844 | 30.0689 | 0.9223 | -0.094672 | 0.92345 | -0.094789
356.78 | -5.8384 | 0.029803 | -0.0056458 | 31.939 | 26.1006 | -0.4937 | -0.015687 | 29.0198 | -2.9192 | 29.9929 | 0.92058 | -0.092605 | 0.92172 | -0.09272
356.8 | -5.6039 | 0.029617 | -0.0053599 | 31.7231 | 26.1192 | -0.2778 | -0.0088271 | 28.9212 | -2.8019 | 29.8551 | 0.91745 | -0.088884 | 0.91859 | -0.088994
356.82 | -5.4996 | 0.029431 | -0.0049311 | 31.8055 | 26.3059 | -0.3602 | -0.011445 | 29.0557 | -2.7498 | 29.9723 | 0.92172 | -0.08723 | 0.92286 | -0.087339
356.84 | -5.1868 | 0.029431 | -0.0039306 | 31.6096 | 26.4228 | -0.1643 | -0.0052206 | 29.0162 | -2.5934 | 29.8807 | 0.92046 | -0.082269 | 0.92161 | -0.082371
356.86 | -4.6655 | 0.029431 | -0.0022869 | 31.8768 | 27.2113 | -0.4315 | -0.013711 | 29.544 | -2.3328 | 30.3216 | 0.93721 | -0.074001 | 0.93837 | -0.074093
356.88 | -4.0921 | 0.029431 | -0.00071465 | 31.4827 | 27.3906 | -0.0374 | -0.0011884 | 29.4366 | -2.0461 | 30.1187 | 0.9338 | -0.064906 | 0.93496 | -0.064986
356.9 | -3.4666 | 0.029431 | 0.00057172 | 31.3834 | 27.9168 | 0.0619 | 0.0019669 | 29.6501 | -1.7333 | 30.2279 | 0.94057 | -0.054984 | 0.94174 | -0.055052
356.92 | -2.8932 | 0.029431 | 0.0018581 | 31.4076 | 28.5144 | 0.0377 | 0.0011979 | 29.961 | -1.4466 | 30.4432 | 0.95043 | -0.045889 | 0.95161 | -0.045946
356.94 | -2.1373 | 0.029431 | 0.0032159 | 30.843 | 28.7057 | 0.6023 | 0.019138 | 29.7744 | -1.0686 | 30.1306 | 0.94451 | -0.0339 | 0.94569 | -0.033942
356.96 | -1.5117 | 0.029617 | 0.0043594 | 30.6753 | 29.1636 | 0.77 | 0.024467 | 29.9194 | -0.75587 | 30.1714 | 0.94912 | -0.023978 | 0.95029 | -0.024008
356.98 | -0.70374 | 0.029803 | 0.0056458 | 30.7661 | 30.0624 | 0.6792 | 0.021582 | 30.4142 | -0.35187 | 30.5315 | 0.96481 | -0.011162 | 0.96601 | -0.011176
357 | 0.078193 | 0.030176 | 0.0068607 | 30.7672 | 30.8454 | 0.6781 | 0.021547 | 30.8063 | 0.039097 | 30.7933 | 0.97725 | 0.0012402 | 0.97846 | 0.0012418
357.02 | 0.70374 | 0.030362 | 0.0080041 | 30.6673 | 31.371 | 0.778 | 0.024721 | 31.0192 | 0.35187 | 30.9019 | 0.984 | 0.011162 | 0.98522 | 0.011176
357.04 | 1.4857 | 0.030548 | 0.0090761 | 30.5776 | 32.0633 | 0.8677 | 0.027571 | 31.3204 | 0.74284 | 31.0728 | 0.99356 | 0.023565 | 0.99479 | 0.023594
357.06 | 2.2415 | 0.031107 | 0.010148 | 30.7496 | 32.9911 | 0.6957 | 0.022106 | 31.8704 | 1.1208 | 31.4968 | 1.011 | 0.035554 | 1.0123 | 0.035598
357.08 | 2.9453 | 0.031293 | 0.01122 | 30.6757 | 33.621 | 0.7696 | 0.024454 | 32.1483 | 1.4726 | 31.6575 | 1.0198 | 0.046716 | 1.0211 | 0.046774
357.1 | 3.5448 | 0.031852 | 0.012149 | 30.5544 | 34.0992 | 0.8909 | 0.028308 | 32.3268 | 1.7724 | 31.736 | 1.0255 | 0.056224 | 1.0268 | 0.056294
357.12 | 4.1443 | 0.032225 | 0.013007 | 30.4316 | 34.5759 | 1.0137 | 0.03221 | 32.5037 | 2.0721 | 31.813 | 1.0311 | 0.065733 | 1.0324 | 0.065814
357.14 | 4.6655 | 0.032597 | 0.013793 | 30.8704 | 35.5359 | 0.5749 | 0.018267 | 33.2032 | 2.3328 | 32.4256 | 1.0533 | 0.074001 | 1.0546 | 0.074093
357.16 | 5.0826 | 0.03297 | 0.014436 | 30.6807 | 35.7633 | 0.7646 | 0.024295 | 33.222 | 2.5413 | 32.3749 | 1.0539 | 0.080616 | 1.0552 | 0.080716
357.18 | 5.4214 | 0.033342 | 0.014865 | 30.5721 | 35.9935 | 0.8732 | 0.027746 | 33.2828 | 2.7107 | 32.3792 | 1.0558 | 0.08599 | 1.0571 | 0.086097
357.2 | 5.7602 | 0.033529 | 0.015365 | 30.6373 | 36.3975 | 0.808 | 0.025674 | 33.5174 | 2.8801 | 32.5574 | 1.0633 | 0.091364 | 1.0646 | 0.091478
357.22 | 5.9427 | 0.033901 | 0.015651 | 30.8221 | 36.7648 | 0.6232 | 0.019802 | 33.7934 | 2.9713 | 32.803 | 1.072 | 0.094258 | 1.0733 | 0.094375
357.24 | 6.0991 | 0.034088 | 0.015794 | 30.7092 | 36.8083 | 0.7361 | 0.02339 | 33.7587 | 3.0495 | 32.7422 | 1.0709 | 0.096739 | 1.0722 | 0.096859
357.26 | 6.0991 | 0.034274 | 0.015794 | 30.8739 | 36.973 | 0.5714 | 0.018156 | 33.9234 | 3.0495 | 32.9069 | 1.0761 | 0.096739 | 1.0775 | 0.096859
357.28 | 5.9948 | 0.03446 | 0.015508 | 31.0318 | 37.0266 | 0.4135 | 0.013139 | 34.0292 | 2.9974 | 33.0301 | 1.0795 | 0.095085 | 1.0808 | 0.095203
357.3 | 5.656 | 0.034646 | 0.015079 | 30.9333 | 36.5893 | 0.512 | 0.016269 | 33.7613 | 2.828 | 32.8186 | 1.071 | 0.089711 | 1.0723 | 0.089822
357.32 | 5.4214 | 0.034646 | 0.014722 | 31.4022 | 36.8236 | 0.0431 | 0.0013695 | 34.1129 | 2.7107 | 33.2093 | 1.0821 | 0.08599 | 1.0835 | 0.086097
357.34 | 5.0304 | 0.034646 | 0.013721 | 31.3353 | 36.3657 | 0.11 | 0.0034952 | 33.8505 | 2.5152 | 33.0121 | 1.0738 | 0.079789 | 1.0752 | 0.079888
357.36 | 4.6916 | 0.034833 | 0.012864 | 31.3682 | 36.0598 | 0.0771 | 0.0024498 | 33.714 | 2.3458 | 32.9321 | 1.0695 | 0.074414 | 1.0708 | 0.074507
357.38 | 4.1443 | 0.034833 | 0.011577 | 31.3852 | 35.5295 | 0.0601 | 0.0019097 | 33.4573 | 2.0721 | 32.7666 | 1.0613 | 0.065733 | 1.0627 | 0.065814
357.4 | 3.4666 | 0.034833 | 0.010148 | 31.5686 | 35.0352 | -0.1233 | -0.0039178 | 33.3019 | 1.7333 | 32.7241 | 1.0564 | 0.054984 | 1.0577 | 0.055052
357.42 | 2.8932 | 0.034646 | 0.0088617 | 31.6663 | 34.5595 | -0.221 | -0.0070223 | 33.1129 | 1.4466 | 32.6307 | 1.0504 | 0.045889 | 1.0517 | 0.045946
357.44 | 2.1894 | 0.034646 | 0.0075753 | 31.7493 | 33.9387 | -0.304 | -0.0096596 | 32.844 | 1.0947 | 32.4791 | 1.0419 | 0.034727 | 1.0432 | 0.03477
357.46 | 1.4857 | 0.034646 | 0.0064319 | 32.0219 | 33.5076 | -0.5766 | -0.018321 | 32.7647 | 0.74284 | 32.5171 | 1.0394 | 0.023565 | 1.0407 | 0.023594
357.48 | 0.75587 | 0.034646 | 0.0051455 | 31.9885 | 32.7444 | -0.5432 | -0.01726 | 32.3664 | 0.37793 | 32.2405 | 1.0267 | 0.011989 | 1.028 | 0.012004
357.5 | -0.026064 | 0.034274 | 0.0039306 | 31.955 | 31.9289 | -0.5097 | -0.016196 | 31.942 | -0.013032 | 31.9463 | 1.0133 | -0.00041341 | 1.0145 | -0.00041393
357.52 | -0.75587 | 0.034088 | 0.0026442 | 32.4014 | 31.6455 | -0.9561 | -0.03038 | 32.0235 | -0.37793 | 32.1494 | 1.0159 | -0.011989 | 1.0171 | -0.012004
357.54 | -1.5639 | 0.033715 | 0.0014293 | 32.4036 | 30.8397 | -0.9583 | -0.03045 | 31.6217 | -0.78193 | 31.8823 | 1.0031 | -0.024805 | 1.0044 | -0.024836
357.56 | -2.1894 | 0.033342 | 0.00042879 | 32.4506 | 30.2612 | -1.0053 | -0.031943 | 31.3559 | -1.0947 | 31.7208 | 0.99468 | -0.034727 | 0.99592 | -0.03477
357.58 | -2.9192 | 0.03297 | -0.00064319 | 32.3799 | 29.4607 | -0.9346 | -0.029697 | 30.9203 | -1.4596 | 31.4068 | 0.98086 | -0.046302 | 0.98208 | -0.04636
357.6 | -3.5448 | 0.032784 | -0.0017152 | 32.3787 | 28.8339 | -0.9334 | -0.029659 | 30.6063 | -1.7724 | 31.1971 | 0.9709 | -0.056224 | 0.97211 | -0.056294
357.62 | -4.0921 | 0.032411 | -0.0026442 | 32.7208 | 28.6287 | -1.2755 | -0.040529 | 30.6747 | -2.0461 | 31.3568 | 0.97308 | -0.064906 | 0.97428 | -0.064986
357.64 | -4.6395 | 0.031852 | -0.0035733 | 32.5118 | 27.8723 | -1.0665 | -0.033888 | 30.1921 | -2.3197 | 30.9653 | 0.95776 | -0.073588 | 0.95895 | -0.073679
357.66 | -5.0826 | 0.03148 | -0.0042879 | 32.4696 | 27.387 | -1.0243 | -0.032547 | 29.9283 | -2.5413 | 30.7754 | 0.9494 | -0.080616 | 0.95058 | -0.080716
357.68 | -5.4214 | 0.031107 | -0.0050026 | 32.5258 | 27.1044 | -1.0805 | -0.034333 | 29.8151 | -2.7107 | 30.7187 | 0.94581 | -0.08599 | 0.94698 | -0.086097
357.7 | -5.656 | 0.030735 | -0.0055743 | 32.4117 | 26.7557 | -0.9664 | -0.030707 | 29.5837 | -2.828 | 30.5264 | 0.93847 | -0.089711 | 0.93963 | -0.089822
357.72 | -5.8906 | 0.030548 | -0.0060031 | 32.3909 | 26.5003 | -0.9456 | -0.030046 | 29.4456 | -2.9453 | 30.4274 | 0.93408 | -0.093431 | 0.93524 | -0.093547
357.74 | -5.9427 | 0.030176 | -0.0060031 | 32.2829 | 26.3402 | -0.8376 | -0.026615 | 29.3116 | -2.9713 | 30.302 | 0.92983 | -0.094258 | 0.93099 | -0.094375
357.76 | -5.8645 | 0.029803 | -0.0060031 | 31.9767 | 26.1122 | -0.5314 | -0.016885 | 29.0444 | -2.9323 | 30.0219 | 0.92136 | -0.093018 | 0.9225 | -0.093134
357.78 | -5.8645 | 0.029617 | -0.0059316 | 32.7951 | 26.9306 | -0.3498 | -0.011115 | 29.8628 | -2.9323 | 30.8403 | 0.94732 | -0.093018 | 0.9485 | -0.093134
357.8 | -5.7081 | 0.029245 | -0.0055743 | 32.8908 | 27.1827 | -0.4455 | -0.014156 | 30.0367 | -2.8541 | 30.9881 | 0.95284 | -0.090538 | 0.95402 | -0.09065
357.82 | -5.4996 | 0.029245 | -0.0051455 | 32.8585 | 27.3589 | -0.4132 | -0.013129 | 30.1087 | -2.7498 | 31.0253 | 0.95512 | -0.08723 | 0.95631 | -0.087339
357.84 | -5.1608 | 0.029245 | -0.0037162 | 32.7255 | 27.5647 | -0.2802 | -0.0089033 | 30.1451 | -2.5804 | 31.0052 | 0.95627 | -0.081856 | 0.95746 | -0.081957
357.86 | -4.5873 | 0.029245 | -0.0022869 | 31.6669 | 27.0796 | -0.2216 | -0.0070413 | 29.3732 | -2.2937 | 30.1378 | 0.93179 | -0.072761 | 0.93295 | -0.072851
357.88 | -4.1182 | 0.029245 | -0.00092905 | 31.6438 | 27.5256 | -0.1985 | -0.0063073 | 29.5847 | -2.0591 | 30.2711 | 0.9385 | -0.065319 | 0.93966 | -0.0654
357.9 | -3.5187 | 0.029245 | 0.00050026 | 31.1437 | 27.625 | 0.3016 | 0.0095833 | 29.3843 | -1.7594 | 29.9708 | 0.93214 | -0.055811 | 0.9333 | -0.05588
357.92 | -2.8932 | 0.029245 | 0.0018581 | 32.2297 | 29.3365 | 0.2156 | 0.0068507 | 30.7831 | -1.4466 | 31.2653 | 0.97651 | -0.045889 | 0.97773 | -0.045946
357.94 | -2.1634 | 0.029245 | 0.0032159 | 32.3298 | 30.1664 | 0.1155 | 0.00367 | 31.2481 | -1.0817 | 31.6087 | 0.99126 | -0.034313 | 0.9925 | -0.034356
357.96 | -1.4857 | 0.029245 | 0.0042879 | 31.1198 | 29.6341 | 0.3255 | 0.010343 | 30.377 | -0.74284 | 30.6246 | 0.96363 | -0.023565 | 0.96483 | -0.023594
357.98 | -0.72981 | 0.029431 | 0.0055028 | 30.6819 | 29.9521 | 0.7634 | 0.024257 | 30.317 | -0.3649 | 30.4386 | 0.96173 | -0.011576 | 0.96292 | -0.01159
358 | -0.026064 | 0.029803 | 0.0066463 | 30.7294 | 30.7033 | 0.7159 | 0.022748 | 30.7164 | -0.013032 | 30.7207 | 0.9744 | -0.00041341 | 0.97561 | -0.00041393
358.02 | 0.78193 | 0.02999 | 0.0079327 | 30.7288 | 31.5107 | 0.7165 | 0.022767 | 31.1198 | 0.39097 | 30.9894 | 0.98719 | 0.012402 | 0.98842 | 0.012418
358.04 | 1.4857 | 0.030176 | 0.0089332 | 30.796 | 32.2817 | 0.6493 | 0.020631 | 31.5388 | 0.74284 | 31.2912 | 1.0005 | 0.023565 | 1.0017 | 0.023594
358.06 | 2.2415 | 0.030548 | 0.010077 | 30.7514 | 32.9929 | 0.6939 | 0.022049 | 31.8722 | 1.1208 | 31.4986 | 1.0111 | 0.035554 | 1.0123 | 0.035598
358.08 | 2.9192 | 0.030735 | 0.011006 | 30.7764 | 33.6956 | 0.6689 | 0.021254 | 32.236 | 1.4596 | 31.7495 | 1.0226 | 0.046302 | 1.0239 | 0.04636
358.1 | 3.5708 | 0.031293 | 0.011863 | 30.5641 | 34.1349 | 0.8812 | 0.028 | 32.3495 | 1.7854 | 31.7544 | 1.0262 | 0.056638 | 1.0275 | 0.056708
358.12 | 4.1443 | 0.031852 | 0.012721 | 30.4031 | 34.5474 | 1.0422 | 0.033116 | 32.4752 | 2.0721 | 31.7845 | 1.0302 | 0.065733 | 1.0315 | 0.065814
358.14 | 4.6395 | 0.032039 | 0.013578 | 30.6807 | 35.3202 | 0.7646 | 0.024295 | 33.0004 | 2.3197 | 32.2272 | 1.0469 | 0.073588 | 1.0482 | 0.073679
358.16 | 5.0565 | 0.032411 | 0.014222 | 30.8058 | 35.8623 | 0.6395 | 0.02032 | 33.3341 | 2.5283 | 32.4913 | 1.0574 | 0.080202 | 1.0587 | 0.080302
358.18 | 5.3953 | 0.032597 | 0.014722 | 30.6522 | 36.0475 | 0.7931 | 0.025201 | 33.3499 | 2.6977 | 32.4506 | 1.0579 | 0.085577 | 1.0593 | 0.085683
358.2 | 5.7602 | 0.032784 | 0.015222 | 30.8831 | 36.6433 | 0.5622 | 0.017864 | 33.7632 | 2.8801 | 32.8032 | 1.071 | 0.091364 | 1.0724 | 0.091478
358.22 | 5.9688 | 0.033156 | 0.015508 | 30.9393 | 36.9081 | 0.506 | 0.016078 | 33.9237 | 2.9844 | 32.9289 | 1.0761 | 0.094672 | 1.0775 | 0.094789
358.24 | 6.0209 | 0.033529 | 0.015651 | 29.8466 | 35.8675 | 0.5987 | 0.019024 | 32.857 | 3.0104 | 31.8536 | 1.0423 | 0.095498 | 1.0436 | 0.095617
358.26 | 6.0991 | 0.033715 | 0.015794 | 30.1296 | 36.2287 | 0.3157 | 0.010031 | 33.1791 | 3.0495 | 32.1626 | 1.0525 | 0.096739 | 1.0538 | 0.096859
358.28 | 5.9688 | 0.033901 | 0.015437 | 30.2534 | 36.2222 | 0.1919 | 0.0060976 | 33.2378 | 2.9844 | 32.243 | 1.0544 | 0.094672 | 1.0557 | 0.094789
358.3 | 5.7081 | 0.034088 | 0.015079 | 29.9259 | 35.634 | 0.5194 | 0.016504 | 32.78 | 2.8541 | 31.8286 | 1.0399 | 0.090538 | 1.0411 | 0.09065
358.32 | 5.5257 | 0.034088 | 0.014579 | 30.17 | 35.6957 | 0.2753 | 0.0087476 | 32.9328 | 2.7628 | 32.0119 | 1.0447 | 0.087644 | 1.046 | 0.087752
358.34 | 5.1347 | 0.034274 | 0.013578 | 31.0412 | 36.1759 | 0.4041 | 0.01284 | 33.6085 | 2.5673 | 32.7528 | 1.0661 | 0.081442 | 1.0675 | 0.081544
358.36 | 4.6134 | 0.03446 | 0.012792 | 31.4955 | 36.1089 | -0.0502 | -0.0015951 | 33.8022 | 2.3067 | 33.0333 | 1.0723 | 0.073174 | 1.0736 | 0.073265
358.38 | 4.1443 | 0.03446 | 0.011577 | 31.5229 | 35.6672 | -0.0776 | -0.0024657 | 33.595 | 2.0721 | 32.9043 | 1.0657 | 0.065733 | 1.067 | 0.065814
358.4 | 3.4666 | 0.03446 | 0.010077 | 31.5377 | 35.0043 | -0.0924 | -0.002936 | 33.271 | 1.7333 | 32.6932 | 1.0554 | 0.054984 | 1.0567 | 0.055052
358.42 | 2.8932 | 0.03446 | 0.0090046 | 31.5413 | 34.4345 | -0.096 | -0.0030504 | 32.9879 | 1.4466 | 32.5057 | 1.0465 | 0.045889 | 1.0478 | 0.045946
358.44 | 2.2155 | 0.03446 | 0.0076468 | 31.8123 | 34.0278 | -0.367 | -0.011661 | 32.92 | 1.1077 | 32.5508 | 1.0443 | 0.03514 | 1.0456 | 0.035184
358.46 | 1.5639 | 0.034274 | 0.0064319 | 31.8201 | 33.384 | -0.3748 | -0.011909 | 32.602 | 0.78193 | 32.3414 | 1.0342 | 0.024805 | 1.0355 | 0.024836
358.48 | 0.75587 | 0.034088 | 0.005074 | 32.1133 | 32.8692 | -0.668 | -0.021226 | 32.4912 | 0.37793 | 32.3653 | 1.0307 | 0.011989 | 1.032 | 0.012004
358.5 | -0.026064 | 0.034088 | 0.0037877 | 31.8334 | 31.8073 | -0.3881 | -0.012332 | 31.8204 | -0.013032 | 31.8247 | 1.0094 | -0.00041341 | 1.0107 | -0.00041393
358.52 | -0.72981 | 0.033901 | 0.0026442 | 31.8974 | 31.1676 | -0.4521 | -0.014365 | 31.5325 | -0.3649 | 31.6541 | 1.0003 | -0.011576 | 1.0015 | -0.01159
358.54 | -1.5378 | 0.033715 | 0.0014293 | 32.1548 | 30.617 | -0.7095 | -0.022544 | 31.3859 | -0.7689 | 31.6422 | 0.99564 | -0.024391 | 0.99687 | -0.024422
358.56 | -2.2155 | 0.033342 | 0.00042879 | 32.0695 | 29.854 | -0.6242 | -0.019834 | 30.9618 | -1.1077 | 31.331 | 0.98218 | -0.03514 | 0.9834 | -0.035184
358.58 | -2.9713 | 0.033156 | -0.00071465 | 32.285 | 29.3137 | -0.8397 | -0.026681 | 30.7993 | -1.4857 | 31.2946 | 0.97703 | -0.047129 | 0.97824 | -0.047188
358.6 | -3.5708 | 0.032784 | -0.0017866 | 32.1586 | 28.5878 | -0.7133 | -0.022665 | 30.3732 | -1.7854 | 30.9683 | 0.96351 | -0.056638 | 0.96471 | -0.056708
358.62 | -4.1182 | 0.032411 | -0.0027157 | 32.3153 | 28.1971 | -0.87 | -0.027644 | 30.2562 | -2.0591 | 30.9426 | 0.9598 | -0.065319 | 0.96099 | -0.0654
358.64 | -4.6134 | 0.032039 | -0.0035018 | 32.0859 | 27.4725 | -0.6406 | -0.020355 | 29.7792 | -2.3067 | 30.5481 | 0.94467 | -0.073174 | 0.94584 | -0.073265
358.66 | -5.1347 | 0.031666 | -0.0042879 | 32.0804 | 26.9457 | -0.6351 | -0.02018 | 29.5131 | -2.5673 | 30.3688 | 0.93622 | -0.081442 | 0.93739 | -0.081544
358.68 | -5.3953 | 0.031293 | -0.0048596 | 32.0703 | 26.675 | -0.625 | -0.019859 | 29.3726 | -2.6977 | 30.2719 | 0.93177 | -0.085577 | 0.93293 | -0.085683
358.7 | -5.7342 | 0.031107 | -0.0054314 | 32.1202 | 26.386 | -0.6749 | -0.021445 | 29.2531 | -2.8671 | 30.2088 | 0.92798 | -0.090951 | 0.92913 | -0.091064
358.72 | -5.8124 | 0.030735 | -0.0057887 | 32.3295 | 26.5171 | -0.8842 | -0.028095 | 29.4233 | -2.9062 | 30.392 | 0.93338 | -0.092191 | 0.93454 | -0.092306
358.74 | -6.0209 | 0.030548 | -0.0059316 | 32.3647 | 26.3438 | -0.9194 | -0.029214 | 29.3543 | -3.0104 | 30.3577 | 0.93119 | -0.095498 | 0.93234 | -0.095617
358.76 | -5.8906 | 0.030362 | -0.0059316 | 32.1177 | 26.2271 | -0.6724 | -0.021365 | 29.1724 | -2.9453 | 30.1542 | 0.92542 | -0.093431 | 0.92657 | -0.093547
358.78 | -5.8384 | 0.02999 | -0.0058602 | 32.7547 | 26.9163 | -0.3094 | -0.0098312 | 29.8355 | -2.9192 | 30.8086 | 0.94645 | -0.092605 | 0.94763 | -0.09272
358.8 | -5.7342 | 0.029803 | -0.0055028 | 32.5914 | 26.8572 | -0.1461 | -0.0046423 | 29.7243 | -2.8671 | 30.68 | 0.94293 | -0.090951 | 0.9441 | -0.091064
358.82 | -5.4996 | 0.029803 | -0.0047882 | 32.4823 | 26.9827 | -0.037 | -0.0011757 | 29.7325 | -2.7498 | 30.6491 | 0.94319 | -0.08723 | 0.94436 | -0.087339
358.84 | -5.1347 | 0.029617 | -0.0037162 | 32.5858 | 27.4511 | -0.1405 | -0.0044644 | 30.0185 | -2.5673 | 30.8742 | 0.95226 | -0.081442 | 0.95344 | -0.081544
358.86 | -4.6134 | 0.029431 | -0.0020725 | 32.623 | 28.0096 | -0.1777 | -0.0056464 | 30.3163 | -2.3067 | 31.0852 | 0.9617 | -0.073174 | 0.9629 | -0.073265
358.88 | -4.1182 | 0.029431 | -0.00085759 | 31.3082 | 27.19 | 0.1371 | 0.0043563 | 29.2491 | -2.0591 | 29.9355 | 0.92785 | -0.065319 | 0.929 | -0.0654
358.9 | -3.5448 | 0.029431 | 0.00050026 | 31.2309 | 27.6861 | 0.2144 | 0.0068125 | 29.4585 | -1.7724 | 30.0493 | 0.93449 | -0.056224 | 0.93565 | -0.056294
358.92 | -2.815 | 0.029431 | 0.002001 | 32.0278 | 29.2128 | 0.4175 | 0.013266 | 30.6203 | -1.4075 | 31.0895 | 0.97135 | -0.044649 | 0.97256 | -0.044704
358.94 | -2.1894 | 0.029617 | 0.0032159 | 30.9387 | 28.7493 | 0.5066 | 0.016097 | 29.844 | -1.0947 | 30.2089 | 0.94672 | -0.034727 | 0.9479 | -0.03477
358.96 | -1.4596 | 0.029803 | 0.0042879 | 31.7416 | 30.282 | 0.7037 | 0.02236 | 31.0118 | -0.72981 | 31.2551 | 0.98377 | -0.023151 | 0.98499 | -0.02318
358.98 | -0.72981 | 0.030176 | 0.0057172 | 30.5953 | 29.8655 | 0.85 | 0.027009 | 30.2304 | -0.3649 | 30.352 | 0.95898 | -0.011576 | 0.96017 | -0.01159
359 | -0.026064 | 0.030362 | 0.0068607 | 30.7233 | 30.6972 | 0.722 | 0.022941 | 30.7103 | -0.013032 | 30.7146 | 0.9742 | -0.00041341 | 0.97541 | -0.00041393
359.02 | 0.75587 | 0.030548 | 0.0080041 | 30.8638 | 31.6197 | 0.5815 | 0.018477 | 31.2417 | 0.37793 | 31.1158 | 0.99106 | 0.011989 | 0.99229 | 0.012004
359.04 | 1.5117 | 0.030548 | 0.0090761 | 30.5911 | 32.1028 | 0.8542 | 0.027142 | 31.347 | 0.75587 | 31.095 | 0.9944 | 0.023978 | 0.99564 | 0.024008
359.06 | 2.1894 | 0.030921 | 0.010148 | 30.613 | 32.8024 | 0.8323 | 0.026446 | 31.7077 | 1.0947 | 31.3428 | 1.0058 | 0.034727 | 1.0071 | 0.03477
359.08 | 2.9192 | 0.031293 | 0.011149 | 30.6295 | 33.5487 | 0.8158 | 0.025922 | 32.0891 | 1.4596 | 31.6026 | 1.0179 | 0.046302 | 1.0192 | 0.04636
359.1 | 3.5187 | 0.031666 | 0.012006 | 30.5696 | 34.0883 | 0.8757 | 0.027825 | 32.329 | 1.7594 | 31.7425 | 1.0256 | 0.055811 | 1.0268 | 0.05588
359.12 | 4.1443 | 0.032039 | 0.013007 | 30.4337 | 34.578 | 1.0116 | 0.032144 | 32.5058 | 2.0721 | 31.8151 | 1.0312 | 0.065733 | 1.0324 | 0.065814
359.14 | 4.6916 | 0.032225 | 0.01365 | 30.7321 | 35.4237 | 0.7132 | 0.022662 | 33.0779 | 2.3458 | 32.296 | 1.0493 | 0.074414 | 1.0506 | 0.074507
359.16 | 5.0565 | 0.032411 | 0.01415 | 30.8082 | 35.8647 | 0.6371 | 0.020244 | 33.3365 | 2.5283 | 32.4937 | 1.0575 | 0.080202 | 1.0588 | 0.080302
359.18 | 5.4214 | 0.032784 | 0.014793 | 30.6709 | 36.0923 | 0.7744 | 0.024606 | 33.3816 | 2.7107 | 32.478 | 1.0589 | 0.08599 | 1.0603 | 0.086097
359.2 | 5.6821 | 0.033156 | 0.015222 | 30.843 | 36.5251 | 0.6023 | 0.019138 | 33.684 | 2.841 | 32.737 | 1.0685 | 0.090124 | 1.0699 | 0.090236
359.22 | 5.9688 | 0.033529 | 0.015579 | 30.8575 | 36.8263 | 0.5878 | 0.018677 | 33.8419 | 2.9844 | 32.8471 | 1.0735 | 0.094672 | 1.0749 | 0.094789
359.24 | 6.0209 | 0.033901 | 0.015794 | 30.8442 | 36.8651 | 0.6011 | 0.0191 | 33.8546 | 3.0104 | 32.8512 | 1.0739 | 0.095498 | 1.0753 | 0.095617
359.26 | 6.047 | 0.033901 | 0.015794 | 30.9684 | 37.0154 | 0.4769 | 0.015153 | 33.9919 | 3.0235 | 32.9841 | 1.0783 | 0.095912 | 1.0796 | 0.096031
359.28 | 5.9166 | 0.034088 | 0.015508 | 30.9613 | 36.8779 | 0.484 | 0.015379 | 33.9196 | 2.9583 | 32.9335 | 1.076 | 0.093845 | 1.0773 | 0.093961
359.3 | 5.7342 | 0.034274 | 0.015079 | 30.8246 | 36.5588 | 0.6207 | 0.019723 | 33.6917 | 2.8671 | 32.736 | 1.0688 | 0.090951 | 1.0701 | 0.091064
359.32 | 5.4735 | 0.034274 | 0.01465 | 30.1046 | 35.5781 | 0.3407 | 0.010826 | 32.8414 | 2.7368 | 31.9291 | 1.0418 | 0.086817 | 1.0431 | 0.086925
359.34 | 5.0826 | 0.03446 | 0.01365 | 31.1447 | 36.2273 | 0.3006 | 0.0095515 | 33.686 | 2.5413 | 32.8389 | 1.0686 | 0.080616 | 1.0699 | 0.080716
359.36 | 4.5873 | 0.03446 | 0.012578 | 31.3266 | 35.9139 | 0.1187 | 0.0037717 | 33.6203 | 2.2937 | 32.8557 | 1.0665 | 0.072761 | 1.0678 | 0.072851
359.38 | 4.1703 | 0.03446 | 0.011577 | 31.3626 | 35.5329 | 0.0827 | 0.0026278 | 33.4478 | 2.0852 | 32.7527 | 1.061 | 0.066146 | 1.0624 | 0.066228
359.4 | 3.4926 | 0.03446 | 0.010291 | 31.351 | 34.8436 | 0.0943 | 0.0029964 | 33.0973 | 1.7463 | 32.5152 | 1.0499 | 0.055397 | 1.0512 | 0.055466
359.42 | 2.841 | 0.03446 | 0.0089332 | 31.6456 | 34.4866 | -0.2003 | -0.0063645 | 33.0661 | 1.4205 | 32.5926 | 1.0489 | 0.045062 | 1.0502 | 0.045118
359.44 | 2.1634 | 0.03446 | 0.0075039 | 31.5463 | 33.7097 | -0.101 | -0.0032093 | 32.628 | 1.0817 | 32.2674 | 1.035 | 0.034313 | 1.0363 | 0.034356
359.46 | 1.4596 | 0.034274 | 0.0063604 | 31.8254 | 33.285 | -0.3801 | -0.012078 | 32.5552 | 0.72981 | 32.3119 | 1.0327 | 0.023151 | 1.034 | 0.02318
359.48 | 0.78193 | 0.034088 | 0.0051455 | 32.0043 | 32.7862 | -0.559 | -0.017762 | 32.3953 | 0.39097 | 32.2649 | 1.0277 | 0.012402 | 1.0289 | 0.012418
359.5 | -0.052129 | 0.033901 | 0.0036447 | 32.0464 | 31.9943 | -0.6011 | -0.0191 | 32.0203 | -0.026064 | 32.029 | 1.0158 | -0.00082683 | 1.017 | -0.00082785
359.52 | -0.72981 | 0.033715 | 0.0025728 | 32.0007 | 31.2709 | -0.5554 | -0.017648 | 31.6358 | -0.3649 | 31.7574 | 1.0036 | -0.011576 | 1.0048 | -0.01159
359.54 | -1.5639 | 0.033342 | 0.0013578 | 32.1548 | 30.5909 | -0.7095 | -0.022544 | 31.3729 | -0.78193 | 31.6335 | 0.99522 | -0.024805 | 0.99646 | -0.024836
359.56 | -2.1634 | 0.03297 | 0.00035733 | 32.2689 | 30.1055 | -0.8236 | -0.02617 | 31.1872 | -1.0817 | 31.5478 | 0.98933 | -0.034313 | 0.99056 | -0.034356
359.58 | -2.841 | 0.032597 | -0.00071465 | 31.9901 | 29.1491 | -0.5448 | -0.017311 | 30.5696 | -1.4205 | 31.0431 | 0.96974 | -0.045062 | 0.97094 | -0.045118
359.6 | -3.4405 | 0.032411 | -0.0017866 | 32.111 | 28.6705 | -0.6657 | -0.021153 | 30.3907 | -1.7203 | 30.9642 | 0.96407 | -0.054571 | 0.96526 | -0.054638
359.62 | -4.0661 | 0.032039 | -0.0026442 | 32.3696 | 28.3035 | -0.9243 | -0.02937 | 30.3366 | -2.033 | 31.0142 | 0.96235 | -0.064492 | 0.96354 | -0.064573
359.64 | -4.6655 | 0.031666 | -0.0037877 | 32.2767 | 27.6112 | -0.8314 | -0.026418 | 29.9439 | -2.3328 | 30.7215 | 0.94989 | -0.074001 | 0.95107 | -0.074093
359.66 | -5.0826 | 0.031293 | -0.0043594 | 32.3409 | 27.2583 | -0.8956 | -0.028458 | 29.7996 | -2.5413 | 30.6467 | 0.94531 | -0.080616 | 0.94649 | -0.080716
359.68 | -5.4475 | 0.030921 | -0.005074 | 32.5037 | 27.0562 | -1.0584 | -0.033631 | 29.78 | -2.7237 | 30.6879 | 0.94469 | -0.086403 | 0.94586 | -0.086511
359.7 | -5.656 | 0.030548 | -0.0054314 | 32.2982 | 26.6422 | -0.8529 | -0.027101 | 29.4702 | -2.828 | 30.4129 | 0.93486 | -0.089711 | 0.93603 | -0.089822
359.72 | -5.8906 | 0.030548 | -0.0059316 | 32.2645 | 26.3739 | -0.8192 | -0.02603 | 29.3192 | -2.9453 | 30.301 | 0.93008 | -0.093431 | 0.93123 | -0.093547
359.74 | -5.9427 | 0.030176 | -0.0060746 | 32.0617 | 26.119 | -0.6164 | -0.019586 | 29.0904 | -2.9713 | 30.0808 | 0.92281 | -0.094258 | 0.92396 | -0.094375
359.76 | -5.8906 | 0.02999 | -0.0060746 | 31.9512 | 26.0606 | -0.5059 | -0.016075 | 29.0059 | -2.9453 | 29.9877 | 0.92014 | -0.093431 | 0.92128 | -0.093547
359.78 | -5.8645 | 0.029803 | -0.0059316 | 32.7701 | 26.9056 | -0.3248 | -0.01032 | 29.8378 | -2.9323 | 30.8153 | 0.94653 | -0.093018 | 0.9477 | -0.093134
359.8 | -5.7342 | 0.029617 | -0.0055743 | 32.8207 | 27.0865 | -0.3754 | -0.011928 | 29.9536 | -2.8671 | 30.9093 | 0.9502 | -0.090951 | 0.95138 | -0.091064
359.82 | -5.4214 | 0.029431 | -0.0047882 | 31.7244 | 26.303 | -0.2791 | -0.0088684 | 29.0137 | -2.7107 | 29.9173 | 0.92038 | -0.08599 | 0.92153 | -0.086097
359.84 | -5.0565 | 0.029245 | -0.0035018 | 31.6019 | 26.5454 | -0.1566 | -0.004976 | 29.0736 | -2.5283 | 29.9164 | 0.92229 | -0.080202 | 0.92343 | -0.080302
359.86 | -4.6134 | 0.029245 | -0.0020725 | 32.2974 | 27.684 | 0.1479 | 0.0046995 | 29.9907 | -2.3067 | 30.7596 | 0.95138 | -0.073174 | 0.95256 | -0.073265
359.88 | -4.0921 | 0.029245 | -0.00064319 | 32.3106 | 28.2185 | 0.1347 | 0.0042801 | 30.2645 | -2.0461 | 30.9466 | 0.96006 | -0.064906 | 0.96126 | -0.064986
359.9 | -3.5187 | 0.029245 | 0.00057172 | 31.5281 | 28.0094 | -0.0828 | -0.002631 | 29.7687 | -1.7594 | 30.3552 | 0.94434 | -0.055811 | 0.94551 | -0.05588
359.92 | -2.9192 | 0.029245 | 0.0018581 | 30.9648 | 28.0456 | 0.4805 | 0.015268 | 29.5052 | -1.4596 | 29.9917 | 0.93597 | -0.046302 | 0.93714 | -0.04636
359.94 | -2.1634 | 0.029245 | 0.003073 | 31.026 | 28.8626 | 0.4193 | 0.013323 | 29.9443 | -1.0817 | 30.3049 | 0.94991 | -0.034313 | 0.95108 | -0.034356
359.96 | -1.4596 | 0.029431 | 0.0042879 | 30.9179 | 29.4583 | 0.5274 | 0.016758 | 30.1881 | -0.72981 | 30.4314 | 0.95764 | -0.023151 | 0.95883 | -0.02318
359.98 | -0.62555 | 0.029617 | 0.0057172 | 30.7045 | 30.079 | 0.7408 | 0.023539 | 30.3917 | -0.31277 | 30.496 | 0.9641 | -0.0099219 | 0.96529 | -0.0099342
360 | 0 | 0.029803 | 0.0067892 | 30.6467 | 30.6467 | 0.7986 | 0.025375 | 30.6467 | 0 | 30.6467 | 0.97219 | 0 | 0.97339 | 0
360.02 | 0.75587 | 0.02999 | 0.0078612 | 30.8582 | 31.6141 | 0.5871 | 0.018655 | 31.2361 | 0.37793 | 31.1102 | 0.99088 | 0.011989 | 0.99211 | 0.012004
360.04 | 1.5117 | 0.030548 | 0.0090046 | 30.5344 | 32.0461 | 0.9109 | 0.028944 | 31.2903 | 0.75587 | 31.0383 | 0.9926 | 0.023978 | 0.99383 | 0.024008
360.06 | 2.2415 | 0.030735 | 0.010005 | 30.527 | 32.7685 | 0.9183 | 0.029179 | 31.6478 | 1.1208 | 31.2742 | 1.0039 | 0.035554 | 1.0052 | 0.035598
360.08 | 2.9192 | 0.030921 | 0.011149 | 30.6777 | 33.5969 | 0.7676 | 0.02439 | 32.1373 | 1.4596 | 31.6508 | 1.0195 | 0.046302 | 1.0207 | 0.04636
360.1 | 3.5708 | 0.031293 | 0.012006 | 30.8344 | 34.4052 | 0.6109 | 0.019411 | 32.6198 | 1.7854 | 32.0247 | 1.0348 | 0.056638 | 1.0361 | 0.056708
360.12 | 4.1182 | 0.031666 | 0.012792 | 30.6313 | 34.7495 | 0.814 | 0.025865 | 32.6904 | 2.0591 | 32.004 | 1.037 | 0.065319 | 1.0383 | 0.0654
360.14 | 4.6395 | 0.031852 | 0.01365 | 30.4081 | 35.0476 | 1.0372 | 0.032957 | 32.7278 | 2.3197 | 31.9546 | 1.0382 | 0.073588 | 1.0395 | 0.073679
360.16 | 5.1086 | 0.032039 | 0.014222 | 30.7776 | 35.8862 | 0.6677 | 0.021216 | 33.3319 | 2.5543 | 32.4805 | 1.0574 | 0.081029 | 1.0587 | 0.08113
360.18 | 5.4475 | 0.032411 | 0.01465 | 30.4545 | 35.902 | 0.9908 | 0.031483 | 33.1782 | 2.7237 | 32.2703 | 1.0525 | 0.086403 | 1.0538 | 0.086511
360.2 | 5.656 | 0.032597 | 0.015079 | 30.4301 | 36.0861 | 1.0152 | 0.032258 | 33.2581 | 2.828 | 32.3154 | 1.055 | 0.089711 | 1.0563 | 0.089822
360.22 | 5.9166 | 0.032784 | 0.015365 | 30.5618 | 36.4784 | 0.8835 | 0.028073 | 33.5201 | 2.9583 | 32.534 | 1.0633 | 0.093845 | 1.0647 | 0.093961
360.24 | 6.0991 | 0.03297 | 0.015651 | 30.5995 | 36.6986 | 0.8458 | 0.026875 | 33.649 | 3.0495 | 32.6325 | 1.0674 | 0.096739 | 1.0688 | 0.096859
360.26 | 6.1251 | 0.033156 | 0.015722 | 30.6905 | 36.8156 | 0.7548 | 0.023984 | 33.7531 | 3.0626 | 32.7322 | 1.0707 | 0.097152 | 1.0721 | 0.097273
360.28 | 5.9688 | 0.033342 | 0.015437 | 30.624 | 36.5928 | 0.8213 | 0.026097 | 33.6084 | 2.9844 | 32.6136 | 1.0661 | 0.094672 | 1.0675 | 0.094789
360.3 | 5.6821 | 0.033529 | 0.014793 | 30.9587 | 36.6408 | 0.4866 | 0.015462 | 33.7997 | 2.841 | 32.8527 | 1.0722 | 0.090124 | 1.0735 | 0.090236
360.32 | 5.3953 | 0.033529 | 0.014222 | 30.7796 | 36.1749 | 0.6657 | 0.021153 | 33.4773 | 2.6977 | 32.578 | 1.062 | 0.085577 | 1.0633 | 0.085683
360.34 | 5.0826 | 0.033529 | 0.013578 | 30.9009 | 35.9835 | 0.5444 | 0.017298 | 33.4422 | 2.5413 | 32.5951 | 1.0609 | 0.080616 | 1.0622 | 0.080716
360.36 | 4.6134 | 0.033715 | 0.012578 | 30.841 | 35.4544 | 0.6043 | 0.019202 | 33.1477 | 2.3067 | 32.3788 | 1.0515 | 0.073174 | 1.0528 | 0.073265
360.38 | 4.1182 | 0.033715 | 0.011363 | 31.2949 | 35.4131 | 0.1504 | 0.0047789 | 33.354 | 2.0591 | 32.6676 | 1.0581 | 0.065319 | 1.0594 | 0.0654
360.4 | 3.4926 | 0.033715 | 0.010005 | 31.3887 | 34.8813 | 0.0566 | 0.0017985 | 33.135 | 1.7463 | 32.5529 | 1.0511 | 0.055397 | 1.0524 | 0.055466
360.42 | 2.815 | 0.033529 | 0.0085759 | 31.6096 | 34.4246 | -0.1643 | -0.0052206 | 33.0171 | 1.4075 | 32.5479 | 1.0474 | 0.044649 | 1.0487 | 0.044704
360.44 | 2.1373 | 0.033529 | 0.0072895 | 31.4669 | 33.6042 | -0.0216 | -0.00068634 | 32.5355 | 1.0686 | 32.1793 | 1.0321 | 0.0339 | 1.0334 | 0.033942
360.46 | 1.4596 | 0.033529 | 0.006146 | 31.4553 | 32.9149 | -0.01 | -0.00031775 | 32.1851 | 0.72981 | 31.9418 | 1.021 | 0.023151 | 1.0223 | 0.02318
360.48 | 0.78193 | 0.033342 | 0.0050026 | 31.9292 | 32.7111 | -0.4839 | -0.015376 | 32.3202 | 0.39097 | 32.1898 | 1.0253 | 0.012402 | 1.0265 | 0.012418
360.5 | 0 | 0.033156 | 0.0036447 | 31.9255 | 31.9255 | -0.4802 | -0.015258 | 31.9255 | 0 | 31.9255 | 1.0128 | 0 | 1.014 | 0
360.52 | -0.78193 | 0.03297 | 0.0024298 | 31.9647 | 31.1828 | -0.5194 | -0.016504 | 31.5737 | -0.39097 | 31.7041 | 1.0016 | -0.012402 | 1.0028 | -0.012418
360.54 | -1.5117 | 0.032597 | 0.0012149 | 31.9335 | 30.4218 | -0.4882 | -0.015513 | 31.1776 | -0.75587 | 31.4296 | 0.98903 | -0.023978 | 0.99026 | -0.024008
360.56 | -2.1894 | 0.032225 | 7.1465e-05 | 31.955 | 29.7656 | -0.5097 | -0.016196 | 30.8603 | -1.0947 | 31.2252 | 0.97896 | -0.034727 | 0.98018 | -0.03477
360.58 | -2.8932 | 0.032039 | -0.00092905 | 32.0828 | 29.1896 | -0.6375 | -0.020257 | 30.6362 | -1.4466 | 31.1184 | 0.97185 | -0.045889 | 0.97306 | -0.045946
360.6 | -3.5187 | 0.031852 | -0.002001 | 32.4026 | 28.8839 | -0.9573 | -0.030418 | 30.6432 | -1.7594 | 31.2297 | 0.97208 | -0.055811 | 0.97328 | -0.05588
360.62 | -4.1182 | 0.03148 | -0.0029301 | 32.3287 | 28.2105 | -0.8834 | -0.02807 | 30.2696 | -2.0591 | 30.956 | 0.96022 | -0.065319 | 0.96142 | -0.0654
360.64 | -4.6395 | 0.031107 | -0.0038591 | 32.2538 | 27.6143 | -0.8085 | -0.02569 | 29.9341 | -2.3197 | 30.7073 | 0.94958 | -0.073588 | 0.95076 | -0.073679
360.66 | -5.0826 | 0.030735 | -0.0046453 | 32.3017 | 27.2191 | -0.8564 | -0.027212 | 29.7604 | -2.5413 | 30.6075 | 0.94407 | -0.080616 | 0.94524 | -0.080716
360.68 | -5.4475 | 0.030176 | -0.0052884 | 32.2153 | 26.7678 | -0.77 | -0.024467 | 29.4916 | -2.7237 | 30.3995 | 0.93554 | -0.086403 | 0.9367 | -0.086511
360.7 | -5.656 | 0.02999 | -0.0057887 | 32.3057 | 26.6497 | -0.8604 | -0.027339 | 29.4777 | -2.828 | 30.4204 | 0.9351 | -0.089711 | 0.93626 | -0.089822
360.72 | -5.9427 | 0.029803 | -0.0060746 | 32.4648 | 26.5221 | -1.0195 | -0.032395 | 29.4935 | -2.9713 | 30.4839 | 0.9356 | -0.094258 | 0.93676 | -0.094375
360.74 | -5.9427 | 0.029617 | -0.0060746 | 32.1818 | 26.2391 | -0.7365 | -0.023402 | 29.2105 | -2.9713 | 30.2009 | 0.92662 | -0.094258 | 0.92778 | -0.094375
360.76 | -5.9166 | 0.029245 | -0.0060746 | 32.2969 | 26.3803 | -0.8516 | -0.02706 | 29.3386 | -2.9583 | 30.3247 | 0.93069 | -0.093845 | 0.93185 | -0.093961
360.78 | -5.8645 | 0.029058 | -0.0060031 | 31.9595 | 26.095 | -0.5142 | -0.016339 | 29.0272 | -2.9323 | 30.0047 | 0.92081 | -0.093018 | 0.92196 | -0.093134
360.8 | -5.6299 | 0.028872 | -0.0056458 | 31.6652 | 26.0353 | -0.2199 | -0.0069873 | 28.8502 | -2.815 | 29.7886 | 0.9152 | -0.089297 | 0.91633 | -0.089408
360.82 | -5.4996 | 0.028686 | -0.0051455 | 31.7785 | 26.2789 | -0.3332 | -0.010587 | 29.0287 | -2.7498 | 29.9453 | 0.92086 | -0.08723 | 0.922 | -0.087339
360.84 | -5.1608 | 0.028686 | -0.004145 | 31.9236 | 26.7628 | -0.4783 | -0.015198 | 29.3432 | -2.5804 | 30.2033 | 0.93084 | -0.081856 | 0.93199 | -0.081957
360.86 | -4.6655 | 0.028499 | -0.0025013 | 31.282 | 26.6165 | 0.1633 | 0.0051888 | 28.9492 | -2.3328 | 29.7268 | 0.91834 | -0.074001 | 0.91948 | -0.074093
360.88 | -3.9879 | 0.028499 | -0.00092905 | 32.4779 | 28.49 | -0.0326 | -0.0010359 | 30.484 | -1.9939 | 31.1486 | 0.96702 | -0.063252 | 0.96822 | -0.063331
360.9 | -3.5187 | 0.028499 | 0.00042879 | 31.2083 | 27.6896 | 0.237 | 0.0075307 | 29.4489 | -1.7594 | 30.0354 | 0.93419 | -0.055811 | 0.93535 | -0.05588
360.92 | -2.8671 | 0.028499 | 0.0018581 | 30.999 | 28.1319 | 0.4463 | 0.014181 | 29.5655 | -1.4335 | 30.0433 | 0.93789 | -0.045475 | 0.93905 | -0.045532
360.94 | -2.2155 | 0.028686 | 0.0029301 | 30.9979 | 28.7824 | 0.4474 | 0.014216 | 29.8902 | -1.1077 | 30.2594 | 0.94819 | -0.03514 | 0.94936 | -0.035184
360.96 | -1.4596 | 0.028686 | 0.0042879 | 30.8221 | 29.3625 | 0.6232 | 0.019802 | 30.0923 | -0.72981 | 30.3356 | 0.9546 | -0.023151 | 0.95578 | -0.02318
360.98 | -0.67768 | 0.028872 | 0.0054314 | 30.8184 | 30.1407 | 0.6269 | 0.01992 | 30.4796 | -0.33884 | 30.5925 | 0.96688 | -0.010749 | 0.96808 | -0.010762
361 | 0.026064 | 0.029245 | 0.0065748 | 30.6111 | 30.6372 | 0.8342 | 0.026507 | 30.6241 | 0.013032 | 30.6198 | 0.97147 | 0.00041341 | 0.97268 | 0.00041393
361.02 | 0.78193 | 0.029431 | 0.0078612 | 30.4958 | 31.2777 | 0.9495 | 0.03017 | 30.8868 | 0.39097 | 30.7564 | 0.9798 | 0.012402 | 0.98102 | 0.012418
361.04 | 1.5378 | 0.029803 | 0.0089332 | 30.4361 | 31.9739 | 1.0092 | 0.032067 | 31.205 | 0.7689 | 30.9487 | 0.9899 | 0.024391 | 0.99113 | 0.024422
361.06 | 2.2415 | 0.02999 | 0.010005 | 30.3947 | 32.6362 | 1.0506 | 0.033383 | 31.5155 | 1.1208 | 31.1419 | 0.99975 | 0.035554 | 1.001 | 0.035598
361.08 | 2.9192 | 0.030176 | 0.010934 | 30.3671 | 33.2863 | 1.0782 | 0.03426 | 31.8267 | 1.4596 | 31.3402 | 1.0096 | 0.046302 | 1.0109 | 0.04636
361.1 | 3.5708 | 0.030548 | 0.011935 | 30.3793 | 33.9501 | 1.066 | 0.033872 | 32.1647 | 1.7854 | 31.5696 | 1.0203 | 0.056638 | 1.0216 | 0.056708
361.12 | 4.1964 | 0.030921 | 0.012721 | 30.186 | 34.3824 | 1.2593 | 0.040014 | 32.2842 | 2.0982 | 31.5848 | 1.0241 | 0.06656 | 1.0254 | 0.066642
361.14 | 4.5873 | 0.03148 | 0.013364 | 30.3727 | 34.96 | 1.0726 | 0.034082 | 32.6664 | 2.2937 | 31.9018 | 1.0363 | 0.072761 | 1.0375 | 0.072851
361.16 | 5.1086 | 0.031666 | 0.01415 | 30.2921 | 35.4007 | 1.1532 | 0.036643 | 32.8464 | 2.5543 | 31.995 | 1.042 | 0.081029 | 1.0433 | 0.08113
361.18 | 5.4214 | 0.032039 | 0.01465 | 30.321 | 35.7424 | 1.1243 | 0.035725 | 33.0317 | 2.7107 | 32.1281 | 1.0478 | 0.08599 | 1.0491 | 0.086097
361.2 | 5.7081 | 0.032225 | 0.015079 | 30.7362 | 36.4443 | 0.7091 | 0.022532 | 33.5903 | 2.8541 | 32.6389 | 1.0656 | 0.090538 | 1.0669 | 0.09065
361.22 | 5.9427 | 0.032597 | 0.015437 | 30.4117 | 36.3544 | 1.0336 | 0.032843 | 33.383 | 2.9713 | 32.3926 | 1.059 | 0.094258 | 1.0603 | 0.094375
361.24 | 6.047 | 0.032784 | 0.015579 | 30.6843 | 36.7313 | 0.761 | 0.024181 | 33.7078 | 3.0235 | 32.7 | 1.0693 | 0.095912 | 1.0706 | 0.096031
361.26 | 6.073 | 0.033156 | 0.015722 | 30.6165 | 36.6895 | 0.8288 | 0.026335 | 33.653 | 3.0365 | 32.6408 | 1.0676 | 0.096325 | 1.0689 | 0.096445
361.28 | 5.9688 | 0.033342 | 0.015437 | 30.6795 | 36.6483 | 0.7658 | 0.024333 | 33.6639 | 2.9844 | 32.6691 | 1.0679 | 0.094672 | 1.0692 | 0.094789
361.3 | 5.7081 | 0.033342 | 0.014793 | 30.813 | 36.5211 | 0.6323 | 0.020091 | 33.6671 | 2.8541 | 32.7157 | 1.068 | 0.090538 | 1.0693 | 0.09065
361.32 | 5.4214 | 0.033529 | 0.014365 | 30.769 | 36.1904 | 0.6763 | 0.021489 | 33.4797 | 2.7107 | 32.5761 | 1.0621 | 0.08599 | 1.0634 | 0.086097
361.34 | 5.0826 | 0.033715 | 0.013721 | 31.1144 | 36.197 | 0.3309 | 0.010514 | 33.6557 | 2.5413 | 32.8086 | 1.0676 | 0.080616 | 1.069 | 0.080716
361.36 | 4.6395 | 0.033901 | 0.012649 | 31.04 | 35.6795 | 0.4053 | 0.012878 | 33.3597 | 2.3197 | 32.5865 | 1.0583 | 0.073588 | 1.0596 | 0.073679
361.38 | 4.04 | 0.033901 | 0.011363 | 31.2175 | 35.2575 | 0.2278 | 0.0072383 | 33.2375 | 2.02 | 32.5642 | 1.0544 | 0.064079 | 1.0557 | 0.064159
361.4 | 3.4926 | 0.033901 | 0.010077 | 31.3278 | 34.8204 | 0.1175 | 0.0037336 | 33.0741 | 1.7463 | 32.492 | 1.0492 | 0.055397 | 1.0505 | 0.055466
361.42 | 2.815 | 0.033901 | 0.0089332 | 31.6096 | 34.4246 | -0.1643 | -0.0052206 | 33.0171 | 1.4075 | 32.5479 | 1.0474 | 0.044649 | 1.0487 | 0.044704
361.44 | 2.1634 | 0.033901 | 0.0075039 | 31.5425 | 33.7059 | -0.0972 | -0.0030885 | 32.6242 | 1.0817 | 32.2636 | 1.0349 | 0.034313 | 1.0362 | 0.034356
361.46 | 1.4335 | 0.033901 | 0.006146 | 31.4681 | 32.9016 | -0.0228 | -0.00072447 | 32.1849 | 0.71677 | 31.9459 | 1.021 | 0.022738 | 1.0222 | 0.022766
361.48 | 0.70374 | 0.033901 | 0.0050026 | 31.6993 | 32.403 | -0.254 | -0.0080708 | 32.0512 | 0.35187 | 31.9339 | 1.0167 | 0.011162 | 1.018 | 0.011176
361.5 | 0 | 0.033715 | 0.0038591 | 32.0195 | 32.0195 | -0.5742 | -0.018245 | 32.0195 | 0 | 32.0195 | 1.0157 | 0 | 1.017 | 0
361.52 | -0.808 | 0.033529 | 0.0025013 | 32.1172 | 31.3092 | -0.6719 | -0.02135 | 31.7132 | -0.404 | 31.8479 | 1.006 | -0.012816 | 1.0073 | -0.012832
361.54 | -1.5378 | 0.033342 | 0.0014293 | 31.9682 | 30.4304 | -0.5229 | -0.016615 | 31.1993 | -0.7689 | 31.4556 | 0.98972 | -0.024391 | 0.99094 | -0.024422
361.56 | -2.2155 | 0.033156 | 0.00035733 | 32.2989 | 30.0834 | -0.8536 | -0.027123 | 31.1912 | -1.1077 | 31.5604 | 0.98946 | -0.03514 | 0.99069 | -0.035184
361.58 | -2.8671 | 0.03297 | -0.00071465 | 32.3319 | 29.4648 | -0.8866 | -0.028172 | 30.8984 | -1.4335 | 31.3762 | 0.98017 | -0.045475 | 0.98139 | -0.045532
361.6 | -3.5448 | 0.032597 | -0.0017866 | 32.2963 | 28.7515 | -0.851 | -0.02704 | 30.5239 | -1.7724 | 31.1147 | 0.96829 | -0.056224 | 0.96949 | -0.056294
361.62 | -4.1443 | 0.032225 | -0.0027872 | 32.2915 | 28.1472 | -0.8462 | -0.026888 | 30.2194 | -2.0721 | 30.9101 | 0.95863 | -0.065733 | 0.95982 | -0.065814
361.64 | -4.6134 | 0.032039 | -0.0035018 | 32.0671 | 27.4537 | -0.6218 | -0.019758 | 29.7604 | -2.3067 | 30.5293 | 0.94407 | -0.073174 | 0.94524 | -0.073265
361.66 | -5.0304 | 0.031666 | -0.0043594 | 32.2615 | 27.2311 | -0.8162 | -0.025935 | 29.7463 | -2.5152 | 30.5847 | 0.94362 | -0.079789 | 0.94479 | -0.079888
361.68 | -5.4996 | 0.031107 | -0.0050026 | 32.2731 | 26.7735 | -0.8278 | -0.026303 | 29.5233 | -2.7498 | 30.4399 | 0.93655 | -0.08723 | 0.93771 | -0.087339
361.7 | -5.6039 | 0.030921 | -0.0054314 | 32.084 | 26.4801 | -0.6387 | -0.020295 | 29.2821 | -2.8019 | 30.216 | 0.9289 | -0.088884 | 0.93005 | -0.088994
361.72 | -5.9427 | 0.030548 | -0.0060031 | 32.1378 | 26.1951 | -0.6925 | -0.022004 | 29.1665 | -2.9713 | 30.1569 | 0.92523 | -0.094258 | 0.92638 | -0.094375
361.74 | -5.9688 | 0.030362 | -0.0060031 | 32.1378 | 26.169 | -0.6925 | -0.022004 | 29.1534 | -2.9844 | 30.1482 | 0.92482 | -0.094672 | 0.92596 | -0.094789
361.76 | -5.9688 | 0.030176 | -0.0059316 | 32.1988 | 26.23 | -0.7535 | -0.023942 | 29.2144 | -2.9844 | 30.2092 | 0.92675 | -0.094672 | 0.9279 | -0.094789
361.78 | -5.8906 | 0.029803 | -0.0057172 | 33.0487 | 27.1581 | -0.6034 | -0.019173 | 30.1034 | -2.9453 | 31.0852 | 0.95495 | -0.093431 | 0.95614 | -0.093547
361.8 | -5.6821 | 0.029431 | -0.0055028 | 31.6894 | 26.0073 | -0.2441 | -0.0077563 | 28.8484 | -2.841 | 29.7954 | 0.91514 | -0.090124 | 0.91628 | -0.090236
361.82 | -5.4996 | 0.029431 | -0.0049311 | 32.6402 | 27.1406 | -0.1949 | -0.0061929 | 29.8904 | -2.7498 | 30.807 | 0.94819 | -0.08723 | 0.94937 | -0.087339
361.84 | -5.2129 | 0.029245 | -0.0039306 | 31.2778 | 26.0649 | 0.1675 | 0.0053223 | 28.6714 | -2.6064 | 29.5402 | 0.90952 | -0.082683 | 0.91065 | -0.082785
361.86 | -4.6395 | 0.029245 | -0.002144 | 32.4395 | 27.8 | 0.0058 | 0.0001843 | 30.1198 | -2.3197 | 30.893 | 0.95547 | -0.073588 | 0.95666 | -0.073679
361.88 | -4.1443 | 0.029245 | -0.00092905 | 31.2864 | 27.1421 | 0.1589 | 0.005049 | 29.2143 | -2.0721 | 29.905 | 0.92675 | -0.065733 | 0.9279 | -0.065814
361.9 | -3.5187 | 0.029245 | 0.00042879 | 31.3035 | 27.7848 | 0.1418 | 0.0045057 | 29.5441 | -1.7594 | 30.1306 | 0.93721 | -0.055811 | 0.93837 | -0.05588
361.92 | -2.8932 | 0.029245 | 0.0018581 | 31.9595 | 29.0663 | 0.4858 | 0.015436 | 30.5129 | -1.4466 | 30.9951 | 0.96794 | -0.045889 | 0.96914 | -0.045946
361.94 | -2.1373 | 0.029431 | 0.0032874 | 30.9431 | 28.8058 | 0.5022 | 0.015957 | 29.8745 | -1.0686 | 30.2307 | 0.94769 | -0.0339 | 0.94887 | -0.033942
361.96 | -1.5639 | 0.029617 | 0.0043594 | 30.845 | 29.2811 | 0.6003 | 0.019074 | 30.0631 | -0.78193 | 30.3237 | 0.95367 | -0.024805 | 0.95486 | -0.024836
361.98 | -0.72981 | 0.029803 | 0.0057172 | 30.7752 | 30.0454 | 0.6701 | 0.021292 | 30.4103 | -0.3649 | 30.5319 | 0.96469 | -0.011576 | 0.96588 | -0.01159
362 | 0 | 0.02999 | 0.0067892 | 30.6795 | 30.6795 | 0.7658 | 0.024333 | 30.6795 | 0 | 30.6795 | 0.97323 | 0 | 0.97444 | 0
362.02 | 0.78193 | 0.030362 | 0.0080041 | 30.6275 | 31.4094 | 0.8178 | 0.025986 | 31.0185 | 0.39097 | 30.8881 | 0.98398 | 0.012402 | 0.9852 | 0.012418
362.04 | 1.5639 | 0.030735 | 0.0090046 | 30.4922 | 32.0561 | 0.9531 | 0.030285 | 31.2741 | 0.78193 | 31.0135 | 0.99209 | 0.024805 | 0.99332 | 0.024836
362.06 | 2.2155 | 0.030921 | 0.010005 | 30.5208 | 32.7363 | 0.9245 | 0.029376 | 31.6285 | 1.1077 | 31.2593 | 1.0033 | 0.03514 | 1.0046 | 0.035184
362.08 | 2.9192 | 0.031293 | 0.011077 | 30.6299 | 33.5491 | 0.8154 | 0.025909 | 32.0895 | 1.4596 | 31.603 | 1.018 | 0.046302 | 1.0192 | 0.04636
362.1 | 3.4926 | 0.031666 | 0.012006 | 30.475 | 33.9676 | 0.9703 | 0.030831 | 32.2213 | 1.7463 | 31.6392 | 1.0221 | 0.055397 | 1.0234 | 0.055466
362.12 | 4.1443 | 0.031852 | 0.012935 | 30.7223 | 34.8666 | 0.723 | 0.022973 | 32.7944 | 2.0721 | 32.1037 | 1.0403 | 0.065733 | 1.0416 | 0.065814
362.14 | 4.5613 | 0.032225 | 0.01365 | 30.6343 | 35.1956 | 0.811 | 0.025769 | 32.9149 | 2.2806 | 32.1547 | 1.0441 | 0.072347 | 1.0454 | 0.072437
362.16 | 5.1086 | 0.032597 | 0.014365 | 30.6284 | 35.737 | 0.8169 | 0.025957 | 33.1827 | 2.5543 | 32.3313 | 1.0526 | 0.081029 | 1.0539 | 0.08113
362.18 | 5.4996 | 0.032784 | 0.014865 | 30.7764 | 36.276 | 0.6689 | 0.021254 | 33.5262 | 2.7498 | 32.6096 | 1.0635 | 0.08723 | 1.0649 | 0.087339
362.2 | 5.7602 | 0.033156 | 0.015294 | 30.8495 | 36.6097 | 0.5958 | 0.018931 | 33.7296 | 2.8801 | 32.7696 | 1.07 | 0.091364 | 1.0713 | 0.091478
362.22 | 6.047 | 0.033529 | 0.015579 | 30.8986 | 36.9456 | 0.5467 | 0.017371 | 33.9221 | 3.0235 | 32.9143 | 1.0761 | 0.095912 | 1.0774 | 0.096031
362.24 | 6.073 | 0.033901 | 0.015722 | 30.8867 | 36.9597 | 0.5586 | 0.017749 | 33.9232 | 3.0365 | 32.911 | 1.0761 | 0.096325 | 1.0775 | 0.096445
362.26 | 6.1251 | 0.034088 | 0.015865 | 30.9973 | 37.1224 | 0.448 | 0.014235 | 34.0599 | 3.0626 | 33.039 | 1.0805 | 0.097152 | 1.0818 | 0.097273
362.28 | 6.0209 | 0.034088 | 0.015722 | 30.9958 | 37.0167 | 0.4495 | 0.014283 | 34.0062 | 3.0104 | 33.0028 | 1.0788 | 0.095498 | 1.0801 | 0.095617
362.3 | 5.8124 | 0.034274 | 0.015079 | 30.9083 | 36.7207 | 0.537 | 0.017063 | 33.8145 | 2.9062 | 32.8458 | 1.0727 | 0.092191 | 1.074 | 0.092306
362.32 | 5.3953 | 0.03446 | 0.014365 | 31.4228 | 36.8181 | 0.0225 | 0.00071494 | 34.1205 | 2.6977 | 33.2212 | 1.0824 | 0.085577 | 1.0837 | 0.085683
362.34 | 5.1086 | 0.03446 | 0.013721 | 30.9791 | 36.0877 | 0.4662 | 0.014813 | 33.5334 | 2.5543 | 32.682 | 1.0638 | 0.081029 | 1.0651 | 0.08113
362.36 | 4.6655 | 0.034646 | 0.012864 | 30.1089 | 34.7744 | 0.3364 | 0.010689 | 32.4417 | 2.3328 | 31.6641 | 1.0291 | 0.074001 | 1.0304 | 0.074093
362.38 | 3.9879 | 0.034646 | 0.011434 | 30.1643 | 34.1522 | 0.281 | 0.0089288 | 32.1582 | 1.9939 | 31.4936 | 1.0201 | 0.063252 | 1.0214 | 0.063331
362.4 | 3.5708 | 0.034646 | 0.010505 | 31.3887 | 34.9595 | 0.0566 | 0.0017985 | 33.1741 | 1.7854 | 32.579 | 1.0524 | 0.056638 | 1.0537 | 0.056708
362.42 | 2.8671 | 0.034646 | 0.0089332 | 31.3875 | 34.2546 | 0.0578 | 0.0018366 | 32.821 | 1.4335 | 32.3432 | 1.0412 | 0.045475 | 1.0425 | 0.045532
362.44 | 2.2676 | 0.034646 | 0.0077897 | 30.4146 | 32.6822 | 0.0307 | 0.00097549 | 31.5484 | 1.1338 | 31.1705 | 1.0008 | 0.035967 | 1.002 | 0.036012
362.46 | 1.4857 | 0.034646 | 0.0064319 | 31.365 | 32.8507 | 0.0803 | 0.0025515 | 32.1078 | 0.74284 | 31.8602 | 1.0185 | 0.023565 | 1.0198 | 0.023594
362.48 | 0.72981 | 0.034646 | 0.0051455 | 31.6206 | 32.3504 | -0.1753 | -0.0055701 | 31.9855 | 0.3649 | 31.8639 | 1.0147 | 0.011576 | 1.0159 | 0.01159
362.5 | -0.052129 | 0.034646 | 0.0039306 | 31.7993 | 31.7472 | -0.354 | -0.011248 | 31.7732 | -0.026064 | 31.7819 | 1.0079 | -0.00082683 | 1.0092 | -0.00082785
362.52 | -0.70374 | 0.03446 | 0.0027157 | 31.964 | 31.2603 | -0.5187 | -0.016482 | 31.6121 | -0.35187 | 31.7294 | 1.0028 | -0.011162 | 1.0041 | -0.011176
362.54 | -1.5378 | 0.034274 | 0.0015722 | 31.9647 | 30.4269 | -0.5194 | -0.016504 | 31.1958 | -0.7689 | 31.4521 | 0.9896 | -0.024391 | 0.99083 | -0.024422
362.56 | -2.1894 | 0.033901 | 0.00064319 | 32.0737 | 29.8843 | -0.6284 | -0.019967 | 30.979 | -1.0947 | 31.3439 | 0.98273 | -0.034727 | 0.98395 | -0.03477
362.58 | -2.9192 | 0.033529 | -0.00057172 | 32.2969 | 29.3777 | -0.8516 | -0.02706 | 30.8373 | -1.4596 | 31.3238 | 0.97823 | -0.046302 | 0.97945 | -0.04636
362.6 | -3.5708 | 0.033529 | -0.0016437 | 32.2793 | 28.7085 | -0.834 | -0.0265 | 30.4939 | -1.7854 | 31.089 | 0.96734 | -0.056638 | 0.96854 | -0.056708
362.62 | -4.0921 | 0.033156 | -0.0025013 | 32.4069 | 28.3148 | -0.9616 | -0.030555 | 30.3608 | -2.0461 | 31.0429 | 0.96312 | -0.064906 | 0.96431 | -0.064986
362.64 | -4.6395 | 0.03297 | -0.0032874 | 32.103 | 27.4635 | -0.6577 | -0.020898 | 29.7833 | -2.3197 | 30.5565 | 0.9448 | -0.073588 | 0.94597 | -0.073679
362.66 | -5.0565 | 0.032597 | -0.004145 | 32.5715 | 27.515 | -1.1262 | -0.035785 | 30.0432 | -2.5283 | 30.886 | 0.95304 | -0.080202 | 0.95423 | -0.080302
362.68 | -5.4214 | 0.032039 | -0.0047167 | 32.6031 | 27.1817 | -1.1578 | -0.036789 | 29.8924 | -2.7107 | 30.796 | 0.94826 | -0.08599 | 0.94944 | -0.086097
362.7 | -5.656 | 0.031666 | -0.0052884 | 32.3295 | 26.6735 | -0.8842 | -0.028095 | 29.5015 | -2.828 | 30.4442 | 0.93586 | -0.089711 | 0.93702 | -0.089822
362.72 | -5.9427 | 0.03148 | -0.0057172 | 32.1721 | 26.2294 | -0.7268 | -0.023094 | 29.2008 | -2.9713 | 30.1912 | 0.92632 | -0.094258 | 0.92747 | -0.094375
362.74 | -6.047 | 0.031107 | -0.0059316 | 32.2043 | 26.1573 | -0.759 | -0.024117 | 29.1808 | -3.0235 | 30.1886 | 0.92568 | -0.095912 | 0.92683 | -0.096031
362.76 | -5.9166 | 0.030921 | -0.0057172 | 32.2532 | 26.3366 | -0.8079 | -0.025671 | 29.2949 | -2.9583 | 30.281 | 0.9293 | -0.093845 | 0.93046 | -0.093961
362.78 | -5.8645 | 0.030735 | -0.0056458 | 31.967 | 26.1025 | -0.5217 | -0.016577 | 29.0347 | -2.9323 | 30.0122 | 0.92105 | -0.093018 | 0.92219 | -0.093134
362.8 | -5.7342 | 0.030362 | -0.0052884 | 32.8397 | 27.1055 | -0.3944 | -0.012532 | 29.9726 | -2.8671 | 30.9283 | 0.9508 | -0.090951 | 0.95198 | -0.091064
362.82 | -5.5257 | 0.030362 | -0.0045023 | 31.7219 | 26.1962 | -0.2766 | -0.0087889 | 28.9591 | -2.7628 | 29.88 | 0.91865 | -0.087644 | 0.91979 | -0.087752
362.84 | -5.0565 | 0.030362 | -0.0033589 | 32.7951 | 27.7386 | -0.3498 | -0.011115 | 30.2668 | -2.5283 | 31.1096 | 0.96014 | -0.080202 | 0.96133 | -0.080302
362.86 | -4.6395 | 0.030362 | -0.0019296 | 31.7383 | 27.0988 | -0.293 | -0.0093101 | 29.4186 | -2.3197 | 30.1918 | 0.93323 | -0.073588 | 0.93439 | -0.073679
362.88 | -4.0921 | 0.030362 | -0.00042879 | 32.634 | 28.5419 | -0.1887 | -0.0059959 | 30.5879 | -2.0461 | 31.27 | 0.97032 | -0.064906 | 0.97153 | -0.064986
362.9 | -3.5187 | 0.030362 | 0.00078612 | 31.4479 | 27.9292 | -0.0026 | -8.2615e-05 | 29.6885 | -1.7594 | 30.275 | 0.94179 | -0.055811 | 0.94296 | -0.05588
362.92 | -2.8932 | 0.030362 | 0.002144 | 31.4767 | 28.5835 | -0.0314 | -0.00099773 | 30.0301 | -1.4466 | 30.5123 | 0.95263 | -0.045889 | 0.95381 | -0.045946
362.94 | -2.2155 | 0.030362 | 0.0034303 | 31.2698 | 29.0543 | 0.1755 | 0.0055765 | 30.1621 | -1.1077 | 30.5313 | 0.95681 | -0.03514 | 0.958 | -0.035184
362.96 | -1.5117 | 0.030362 | 0.0046453 | 30.9349 | 29.4232 | 0.5104 | 0.016218 | 30.179 | -0.75587 | 30.431 | 0.95735 | -0.023978 | 0.95854 | -0.024008
362.98 | -0.72981 | 0.030548 | 0.0057887 | 30.9877 | 30.2579 | 0.4576 | 0.01454 | 30.6228 | -0.3649 | 30.7444 | 0.97143 | -0.011576 | 0.97263 | -0.01159
363 | 0.026064 | 0.030921 | 0.0069321 | 30.8855 | 30.9116 | 0.5598 | 0.017788 | 30.8985 | 0.013032 | 30.8942 | 0.98017 | 0.00041341 | 0.98139 | 0.00041393
363.02 | 0.808 | 0.030921 | 0.0082185 | 30.6789 | 31.4869 | 0.7664 | 0.024352 | 31.0829 | 0.404 | 30.9482 | 0.98602 | 0.012816 | 0.98725 | 0.012832
363.04 | 1.5639 | 0.031293 | 0.0091476 | 30.6909 | 32.2548 | 0.7544 | 0.023971 | 31.4728 | 0.78193 | 31.2122 | 0.99839 | 0.024805 | 0.99963 | 0.024836
363.06 | 2.1894 | 0.031666 | 0.01022 | 30.4402 | 32.6296 | 1.0051 | 0.031937 | 31.5349 | 1.0947 | 31.17 | 1.0004 | 0.034727 | 1.0016 | 0.03477
363.08 | 2.8932 | 0.032039 | 0.011292 | 30.4557 | 33.3489 | 0.9896 | 0.031444 | 31.9023 | 1.4466 | 31.4201 | 1.012 | 0.045889 | 1.0133 | 0.045946
363.1 | 3.5448 | 0.032225 | 0.012149 | 30.7202 | 34.265 | 0.7251 | 0.02304 | 32.4926 | 1.7724 | 31.9018 | 1.0307 | 0.056224 | 1.032 | 0.056294
363.12 | 4.1443 | 0.032597 | 0.013078 | 30.73 | 34.8743 | 0.7153 | 0.022729 | 32.8021 | 2.0721 | 32.1114 | 1.0406 | 0.065733 | 1.0419 | 0.065814
363.14 | 4.6395 | 0.032784 | 0.013721 | 30.394 | 35.0335 | 1.0513 | 0.033405 | 32.7137 | 2.3197 | 31.9405 | 1.0378 | 0.073588 | 1.039 | 0.073679
363.16 | 5.0565 | 0.033156 | 0.014436 | 30.4013 | 35.4578 | 1.044 | 0.033173 | 32.9296 | 2.5283 | 32.0868 | 1.0446 | 0.080202 | 1.0459 | 0.080302
363.18 | 5.4214 | 0.033529 | 0.014936 | 30.7241 | 36.1455 | 0.7212 | 0.022916 | 33.4348 | 2.7107 | 32.5312 | 1.0606 | 0.08599 | 1.0619 | 0.086097
363.2 | 5.7863 | 0.033715 | 0.015437 | 30.4361 | 36.2224 | 1.0092 | 0.032067 | 33.3293 | 2.8932 | 32.3649 | 1.0573 | 0.091778 | 1.0586 | 0.091892
363.22 | 6.0209 | 0.033715 | 0.015651 | 30.502 | 36.5229 | 0.9433 | 0.029973 | 33.5124 | 3.0104 | 32.509 | 1.0631 | 0.095498 | 1.0644 | 0.095617
363.24 | 6.0991 | 0.034088 | 0.015794 | 30.6331 | 36.7322 | 0.8122 | 0.025808 | 33.6826 | 3.0495 | 32.6661 | 1.0685 | 0.096739 | 1.0698 | 0.096859
363.26 | 6.073 | 0.034274 | 0.015794 | 30.5568 | 36.6298 | 0.8885 | 0.028232 | 33.5933 | 3.0365 | 32.5811 | 1.0657 | 0.096325 | 1.067 | 0.096445
363.28 | 5.9166 | 0.03446 | 0.015651 | 30.8691 | 36.7857 | 0.5762 | 0.018309 | 33.8274 | 2.9583 | 32.8413 | 1.0731 | 0.093845 | 1.0744 | 0.093961
363.3 | 5.6821 | 0.034646 | 0.015222 | 31.1533 | 36.8354 | 0.292 | 0.0092783 | 33.9943 | 2.841 | 33.0473 | 1.0784 | 0.090124 | 1.0797 | 0.090236
363.32 | 5.4735 | 0.034833 | 0.014722 | 30.1156 | 35.5891 | 0.3297 | 0.010476 | 32.8524 | 2.7368 | 31.9401 | 1.0422 | 0.086817 | 1.0434 | 0.086925
363.34 | 5.0826 | 0.034833 | 0.013721 | 30.8641 | 35.9467 | 0.5812 | 0.018468 | 33.4054 | 2.5413 | 32.5583 | 1.0597 | 0.080616 | 1.061 | 0.080716
363.36 | 4.6395 | 0.034833 | 0.012864 | 31.2265 | 35.866 | 0.2188 | 0.0069524 | 33.5462 | 2.3197 | 32.773 | 1.0642 | 0.073588 | 1.0655 | 0.073679
363.38 | 4.0921 | 0.034833 | 0.011792 | 30.3594 | 34.4515 | 0.0859 | 0.0027295 | 32.4055 | 2.0461 | 31.7234 | 1.028 | 0.064906 | 1.0293 | 0.064986
363.4 | 3.4926 | 0.034833 | 0.010362 | 30.4138 | 33.9064 | 0.0315 | 0.0010009 | 32.1601 | 1.7463 | 31.578 | 1.0202 | 0.055397 | 1.0215 | 0.055466
363.42 | 2.841 | 0.034833 | 0.0090046 | 31.5175 | 34.3585 | -0.0722 | -0.0022941 | 32.938 | 1.4205 | 32.4645 | 1.0449 | 0.045062 | 1.0462 | 0.045118
363.44 | 2.1894 | 0.034833 | 0.0076468 | 31.6242 | 33.8136 | -0.1789 | -0.0056845 | 32.7189 | 1.0947 | 32.354 | 1.0379 | 0.034727 | 1.0392 | 0.03477
363.46 | 1.4596 | 0.034833 | 0.0063604 | 31.5772 | 33.0368 | -0.1319 | -0.0041911 | 32.307 | 0.72981 | 32.0637 | 1.0249 | 0.023151 | 1.0261 | 0.02318
363.48 | 0.78193 | 0.034833 | 0.0051455 | 31.901 | 32.6829 | -0.4557 | -0.01448 | 32.292 | 0.39097 | 32.1616 | 1.0244 | 0.012402 | 1.0256 | 0.012418
363.5 | 0 | 0.034646 | 0.0040021 | 31.7493 | 31.7493 | -0.304 | -0.0096596 | 31.7493 | 0 | 31.7493 | 1.0072 | 0 | 1.0084 | 0
363.52 | -0.75587 | 0.03446 | 0.0027872 | 32.0617 | 31.3058 | -0.6164 | -0.019586 | 31.6838 | -0.37793 | 31.8097 | 1.0051 | -0.011989 | 1.0063 | -0.012004
363.54 | -1.4857 | 0.034088 | 0.0017152 | 32.2068 | 30.7211 | -0.7615 | -0.024197 | 31.464 | -0.74284 | 31.7116 | 0.99811 | -0.023565 | 0.99935 | -0.023594
363.56 | -2.1894 | 0.033901 | 0.00050026 | 32.0171 | 29.8277 | -0.5718 | -0.018169 | 30.9224 | -1.0947 | 31.2873 | 0.98093 | -0.034727 | 0.98215 | -0.03477
363.58 | -2.8671 | 0.033715 | -0.00057172 | 32.2907 | 29.4236 | -0.8454 | -0.026863 | 30.8572 | -1.4335 | 31.335 | 0.97886 | -0.045475 | 0.98008 | -0.045532
363.6 | -3.5187 | 0.033529 | -0.0015008 | 32.0311 | 28.5124 | -0.5858 | -0.018614 | 30.2717 | -1.7594 | 30.8582 | 0.96029 | -0.055811 | 0.96148 | -0.05588
363.62 | -4.1443 | 0.03297 | -0.0025728 | 32.3275 | 28.1832 | -0.8822 | -0.028032 | 30.2554 | -2.0721 | 30.9461 | 0.95977 | -0.065733 | 0.96096 | -0.065814
363.64 | -4.6134 | 0.032597 | -0.0034303 | 32.1281 | 27.5147 | -0.6828 | -0.021696 | 29.8214 | -2.3067 | 30.5903 | 0.94601 | -0.073174 | 0.94718 | -0.073265
363.66 | -5.0304 | 0.032225 | -0.0040021 | 32.0633 | 27.0329 | -0.618 | -0.019637 | 29.5481 | -2.5152 | 30.3865 | 0.93734 | -0.079789 | 0.9385 | -0.079888
363.68 | -5.4214 | 0.031852 | -0.0048596 | 31.9767 | 26.5553 | -0.5314 | -0.016885 | 29.266 | -2.7107 | 30.1696 | 0.92839 | -0.08599 | 0.92954 | -0.086097
363.7 | -5.7342 | 0.031666 | -0.0053599 | 33.1207 | 27.3865 | -0.6754 | -0.021461 | 30.2536 | -2.8671 | 31.2093 | 0.95972 | -0.090951 | 0.96091 | -0.091064
363.72 | -5.8906 | 0.03148 | -0.0056458 | 32.0706 | 26.18 | -0.6253 | -0.019869 | 29.1253 | -2.9453 | 30.1071 | 0.92392 | -0.093431 | 0.92507 | -0.093547
363.74 | -6.047 | 0.031107 | -0.0058602 | 31.7211 | 25.6741 | -0.2758 | -0.0087635 | 28.6976 | -3.0235 | 29.7054 | 0.91036 | -0.095912 | 0.91149 | -0.096031
363.76 | -5.9948 | 0.030921 | -0.0057172 | 32.9322 | 26.9374 | -0.4869 | -0.015471 | 29.9348 | -2.9974 | 30.9339 | 0.9496 | -0.095085 | 0.95078 | -0.095203
363.78 | -5.8384 | 0.030735 | -0.0055743 | 31.601 | 25.7626 | -0.1557 | -0.0049474 | 28.6818 | -2.9192 | 29.6549 | 0.90985 | -0.092605 | 0.91098 | -0.09272
363.8 | -5.7081 | 0.030548 | -0.005217 | 32.845 | 27.1369 | -0.3997 | -0.0127 | 29.9909 | -2.8541 | 30.9423 | 0.95138 | -0.090538 | 0.95257 | -0.09065
363.82 | -5.5517 | 0.030362 | -0.0045738 | 31.7695 | 26.2178 | -0.3242 | -0.010301 | 28.9936 | -2.7759 | 29.9189 | 0.91975 | -0.088057 | 0.92089 | -0.088166
363.84 | -5.1086 | 0.030362 | -0.0032159 | 32.4767 | 27.3681 | -0.0314 | -0.00099773 | 29.9224 | -2.5543 | 30.7738 | 0.94921 | -0.081029 | 0.95039 | -0.08113
363.86 | -4.6134 | 0.030176 | -0.002001 | 32.4583 | 27.8449 | -0.013 | -0.00041307 | 30.1516 | -2.3067 | 30.9205 | 0.95648 | -0.073174 | 0.95767 | -0.073265
363.88 | -4.1182 | 0.030176 | -0.00064319 | 31.1313 | 27.0131 | 0.314 | 0.0099773 | 29.0722 | -2.0591 | 29.7586 | 0.92224 | -0.065319 | 0.92338 | -0.0654
363.9 | -3.5708 | 0.030176 | 0.00078612 | 31.1108 | 27.54 | 0.3345 | 0.010629 | 29.3254 | -1.7854 | 29.9205 | 0.93027 | -0.056638 | 0.93143 | -0.056708
363.92 | -2.8671 | 0.030176 | 0.002144 | 30.9954 | 28.1283 | 0.4499 | 0.014296 | 29.5619 | -1.4335 | 30.0397 | 0.93777 | -0.045475 | 0.93894 | -0.045532
363.94 | -2.1373 | 0.030176 | 0.0034303 | 30.9497 | 28.8124 | 0.4956 | 0.015748 | 29.8811 | -1.0686 | 30.2373 | 0.9479 | -0.0339 | 0.94908 | -0.033942
363.96 | -1.4857 | 0.030362 | 0.0045023 | 31.0381 | 29.5524 | 0.4072 | 0.012939 | 30.2953 | -0.74284 | 30.5429 | 0.96104 | -0.023565 | 0.96223 | -0.023594
363.98 | -0.67768 | 0.030362 | 0.0057172 | 30.9838 | 30.3061 | 0.4615 | 0.014664 | 30.645 | -0.33884 | 30.7579 | 0.97213 | -0.010749 | 0.97334 | -0.010762
364 | 0.026064 | 0.030735 | 0.0069321 | 30.6423 | 30.6684 | 0.803 | 0.025515 | 30.6553 | 0.013032 | 30.651 | 0.97246 | 0.00041341 | 0.97367 | 0.00041393
364.02 | 0.72981 | 0.031107 | 0.0080756 | 30.6691 | 31.3989 | 0.7762 | 0.024664 | 31.034 | 0.3649 | 30.9124 | 0.98447 | 0.011576 | 0.98569 | 0.01159
364.04 | 1.5117 | 0.031293 | 0.0092905 | 30.4301 | 31.9418 | 1.0152 | 0.032258 | 31.186 | 0.75587 | 30.934 | 0.98929 | 0.023978 | 0.99052 | 0.024008
364.06 | 2.1894 | 0.03148 | 0.01022 | 30.491 | 32.6804 | 0.9543 | 0.030323 | 31.5857 | 1.0947 | 31.2208 | 1.002 | 0.034727 | 1.0032 | 0.03477
364.08 | 2.9192 | 0.031666 | 0.01122 | 30.3152 | 33.2344 | 1.1301 | 0.035909 | 31.7748 | 1.4596 | 31.2883 | 1.008 | 0.046302 | 1.0092 | 0.04636
364.1 | 3.5708 | 0.032039 | 0.012149 | 30.3738 | 33.9446 | 1.0715 | 0.034047 | 32.1592 | 1.7854 | 31.5641 | 1.0202 | 0.056638 | 1.0214 | 0.056708
364.12 | 4.1182 | 0.032411 | 0.013078 | 30.8462 | 34.9644 | 0.5991 | 0.019036 | 32.9053 | 2.0591 | 32.2189 | 1.0438 | 0.065319 | 1.0451 | 0.0654
364.14 | 4.6395 | 0.032784 | 0.013721 | 30.3995 | 35.039 | 1.0458 | 0.03323 | 32.7192 | 2.3197 | 31.946 | 1.0379 | 0.073588 | 1.0392 | 0.073679
364.16 | 5.0826 | 0.033156 | 0.014436 | 30.1776 | 35.2602 | 1.2677 | 0.040281 | 32.7189 | 2.5413 | 31.8718 | 1.0379 | 0.080616 | 1.0392 | 0.080716
364.18 | 5.4996 | 0.033342 | 0.014936 | 30.3008 | 35.8004 | 1.1445 | 0.036366 | 33.0506 | 2.7498 | 32.134 | 1.0484 | 0.08723 | 1.0497 | 0.087339
364.2 | 5.7863 | 0.033342 | 0.015294 | 30.4435 | 36.2298 | 1.0018 | 0.031832 | 33.3367 | 2.8932 | 32.3723 | 1.0575 | 0.091778 | 1.0588 | 0.091892
364.22 | 5.9166 | 0.033715 | 0.015579 | 30.588 | 36.5046 | 0.8573 | 0.027241 | 33.5463 | 2.9583 | 32.5602 | 1.0642 | 0.093845 | 1.0655 | 0.093961
364.24 | 6.073 | 0.033901 | 0.015794 | 30.697 | 36.77 | 0.7483 | 0.023777 | 33.7335 | 3.0365 | 32.7213 | 1.0701 | 0.096325 | 1.0714 | 0.096445
364.26 | 6.1251 | 0.034088 | 0.015865 | 30.8301 | 36.9552 | 0.6152 | 0.019548 | 33.8927 | 3.0626 | 32.8718 | 1.0752 | 0.097152 | 1.0765 | 0.097273
364.28 | 5.9948 | 0.034274 | 0.015508 | 30.6221 | 36.6169 | 0.8232 | 0.026157 | 33.6195 | 2.9974 | 32.6204 | 1.0665 | 0.095085 | 1.0678 | 0.095203
364.3 | 5.656 | 0.034274 | 0.015008 | 29.8735 | 35.5295 | 0.5718 | 0.018169 | 32.7015 | 2.828 | 31.7588 | 1.0374 | 0.089711 | 1.0387 | 0.089822
364.32 | 5.4214 | 0.03446 | 0.01465 | 30.9821 | 36.4035 | 0.4632 | 0.014718 | 33.6928 | 2.7107 | 32.7892 | 1.0688 | 0.08599 | 1.0701 | 0.086097
364.34 | 5.1086 | 0.03446 | 0.013864 | 31.007 | 36.1156 | 0.4383 | 0.013927 | 33.5613 | 2.5543 | 32.7099 | 1.0646 | 0.081029 | 1.066 | 0.08113
364.36 | 4.6134 | 0.03446 | 0.012578 | 31.1667 | 35.7801 | 0.2786 | 0.0088525 | 33.4734 | 2.3067 | 32.7045 | 1.0619 | 0.073174 | 1.0632 | 0.073265
364.38 | 4.1443 | 0.03446 | 0.011506 | 30.9935 | 35.1378 | 0.4518 | 0.014356 | 33.0656 | 2.0721 | 32.3749 | 1.0489 | 0.065733 | 1.0502 | 0.065814
364.4 | 3.4405 | 0.03446 | 0.010077 | 31.4108 | 34.8513 | 0.0345 | 0.0010962 | 33.1311 | 1.7203 | 32.5576 | 1.051 | 0.054571 | 1.0523 | 0.054638
364.42 | 2.8932 | 0.03446 | 0.0090046 | 31.5621 | 34.4553 | -0.1168 | -0.0037113 | 33.0087 | 1.4466 | 32.5265 | 1.0471 | 0.045889 | 1.0484 | 0.045946
364.44 | 2.1373 | 0.034274 | 0.0075753 | 31.5936 | 33.7309 | -0.1483 | -0.0047122 | 32.6622 | 1.0686 | 32.306 | 1.0361 | 0.0339 | 1.0374 | 0.033942
364.46 | 1.4857 | 0.034274 | 0.0064319 | 31.6393 | 33.125 | -0.194 | -0.0061643 | 32.3821 | 0.74284 | 32.1345 | 1.0272 | 0.023565 | 1.0285 | 0.023594
364.48 | 0.808 | 0.034088 | 0.0051455 | 31.6926 | 32.5006 | -0.2473 | -0.0078579 | 32.0966 | 0.404 | 31.9619 | 1.0182 | 0.012816 | 1.0194 | 0.012832
364.5 | 0 | 0.033901 | 0.0038591 | 31.6876 | 31.6876 | -0.2423 | -0.0076991 | 31.6876 | 0 | 31.6876 | 1.0052 | 0 | 1.0065 | 0
364.52 | -0.75587 | 0.033715 | 0.0025728 | 32.0029 | 31.247 | -0.5576 | -0.017718 | 31.625 | -0.37793 | 31.7509 | 1.0032 | -0.011989 | 1.0045 | -0.012004
364.54 | -1.5378 | 0.033342 | 0.0012149 | 31.6456 | 30.1078 | -0.2003 | -0.0063645 | 30.8767 | -0.7689 | 31.133 | 0.97948 | -0.024391 | 0.9807 | -0.024422
364.56 | -2.1634 | 0.03297 | 0.00035733 | 31.7219 | 29.5585 | -0.2766 | -0.0087889 | 30.6402 | -1.0817 | 31.0008 | 0.97198 | -0.034313 | 0.97319 | -0.034356
364.58 | -2.9192 | 0.032784 | -0.00078612 | 32.211 | 29.2918 | -0.7657 | -0.02433 | 30.7514 | -1.4596 | 31.2379 | 0.97551 | -0.046302 | 0.97672 | -0.04636
364.6 | -3.5187 | 0.032597 | -0.0017866 | 32.1525 | 28.6338 | -0.7072 | -0.022471 | 30.3931 | -1.7594 | 30.9796 | 0.96414 | -0.055811 | 0.96534 | -0.05588
364.62 | -4.1443 | 0.032039 | -0.0028586 | 31.872 | 27.7277 | -0.4267 | -0.013558 | 29.7999 | -2.0721 | 30.4906 | 0.94532 | -0.065733 | 0.9465 | -0.065814
364.64 | -4.5873 | 0.031852 | -0.0035733 | 32.0109 | 27.4236 | -0.5656 | -0.017972 | 29.7172 | -2.2937 | 30.4818 | 0.9427 | -0.072761 | 0.94387 | -0.072851
364.66 | -5.0565 | 0.03148 | -0.0043594 | 32.1806 | 27.1241 | -0.7353 | -0.023364 | 29.6523 | -2.5283 | 30.4951 | 0.94064 | -0.080202 | 0.94181 | -0.080302
364.68 | -5.4214 | 0.031107 | -0.0050026 | 31.967 | 26.5456 | -0.5217 | -0.016577 | 29.2563 | -2.7107 | 30.1599 | 0.92808 | -0.08599 | 0.92923 | -0.086097
364.7 | -5.7081 | 0.030921 | -0.0055743 | 31.6426 | 25.9345 | -0.1973 | -0.0062692 | 28.7885 | -2.8541 | 29.7399 | 0.91324 | -0.090538 | 0.91437 | -0.09065
364.72 | -5.8906 | 0.030735 | -0.0057887 | 32.0029 | 26.1123 | -0.5576 | -0.017718 | 29.0576 | -2.9453 | 30.0394 | 0.92178 | -0.093431 | 0.92292 | -0.093547
364.74 | -5.9166 | 0.030176 | -0.0060031 | 32.0391 | 26.1225 | -0.5938 | -0.018868 | 29.0808 | -2.9583 | 30.0669 | 0.92251 | -0.093845 | 0.92366 | -0.093961
364.76 | -5.9948 | 0.02999 | -0.0060031 | 32.9542 | 26.9594 | -0.5089 | -0.01617 | 29.9568 | -2.9974 | 30.9559 | 0.9503 | -0.095085 | 0.95148 | -0.095203
364.78 | -5.8645 | 0.029803 | -0.0059316 | 31.6968 | 25.8323 | -0.2515 | -0.0079914 | 28.7645 | -2.9323 | 29.742 | 0.91248 | -0.093018 | 0.91361 | -0.093134
364.8 | -5.7081 | 0.029617 | -0.0055743 | 31.7615 | 26.0534 | -0.3162 | -0.010047 | 28.9074 | -2.8541 | 29.8588 | 0.91701 | -0.090538 | 0.91815 | -0.09065
364.82 | -5.5257 | 0.029431 | -0.0048596 | 32.7321 | 27.2064 | -0.2868 | -0.009113 | 29.9693 | -2.7628 | 30.8902 | 0.9507 | -0.087644 | 0.95188 | -0.087752
364.84 | -5.1086 | 0.029431 | -0.0037162 | 32.3486 | 27.24 | 0.0967 | 0.0030726 | 29.7943 | -2.5543 | 30.6457 | 0.94515 | -0.081029 | 0.94632 | -0.08113
364.86 | -4.5613 | 0.029245 | -0.002144 | 31.5808 | 27.0195 | -0.1355 | -0.0043055 | 29.3002 | -2.2806 | 30.0604 | 0.92947 | -0.072347 | 0.93062 | -0.072437
364.88 | -4.1703 | 0.029245 | -0.00092905 | 31.4095 | 27.2392 | 0.0358 | 0.0011375 | 29.3243 | -2.0852 | 30.0194 | 0.93024 | -0.066146 | 0.93139 | -0.066228
364.9 | -3.5187 | 0.029245 | 0.00057172 | 31.074 | 27.5553 | 0.3713 | 0.011798 | 29.3146 | -1.7594 | 29.9011 | 0.92993 | -0.055811 | 0.93108 | -0.05588
364.92 | -2.8671 | 0.029431 | 0.002001 | 30.9893 | 28.1222 | 0.456 | 0.014489 | 29.5558 | -1.4335 | 30.0336 | 0.93758 | -0.045475 | 0.93874 | -0.045532
364.94 | -2.1894 | 0.029431 | 0.0032159 | 30.7899 | 28.6005 | 0.6554 | 0.020825 | 29.6952 | -1.0947 | 30.0601 | 0.942 | -0.034727 | 0.94317 | -0.03477
364.96 | -1.5117 | 0.029431 | 0.0043594 | 30.6343 | 29.1226 | 0.811 | 0.025769 | 29.8784 | -0.75587 | 30.1304 | 0.94781 | -0.023978 | 0.94899 | -0.024008
364.98 | -0.72981 | 0.029803 | 0.0055743 | 30.6337 | 29.9039 | 0.8116 | 0.025789 | 30.2688 | -0.3649 | 30.3904 | 0.9602 | -0.011576 | 0.96139 | -0.01159
365 | -0.026064 | 0.02999 | 0.0067892 | 30.4996 | 30.4735 | 0.9457 | 0.03005 | 30.4866 | -0.013032 | 30.4909 | 0.96711 | -0.00041341 | 0.96831 | -0.00041393
365.02 | 0.808 | 0.030176 | 0.0080756 | 30.5641 | 31.3721 | 0.8812 | 0.028 | 30.9681 | 0.404 | 30.8334 | 0.98238 | 0.012816 | 0.9836 | 0.012832
365.04 | 1.5378 | 0.030548 | 0.0091476 | 30.3085 | 31.8463 | 1.1368 | 0.036122 | 31.0774 | 0.7689 | 30.8211 | 0.98585 | 0.024391 | 0.98707 | 0.024422
365.06 | 2.1634 | 0.030735 | 0.010077 | 30.3062 | 32.4696 | 1.1391 | 0.036195 | 31.3879 | 1.0817 | 31.0273 | 0.9957 | 0.034313 | 0.99693 | 0.034356
365.08 | 2.9192 | 0.030921 | 0.011149 | 30.5796 | 33.4988 | 0.8657 | 0.027508 | 32.0392 | 1.4596 | 31.5527 | 1.0164 | 0.046302 | 1.0176 | 0.04636
365.1 | 3.5708 | 0.031666 | 0.012078 | 30.5134 | 34.0842 | 0.9319 | 0.029611 | 32.2988 | 1.7854 | 31.7037 | 1.0246 | 0.056638 | 1.0259 | 0.056708
365.12 | 4.1703 | 0.031852 | 0.013007 | 30.2232 | 34.3935 | 1.2221 | 0.038832 | 32.3084 | 2.0852 | 31.6133 | 1.0249 | 0.066146 | 1.0262 | 0.066228
365.14 | 4.5873 | 0.032225 | 0.01365 | 30.4141 | 35.0014 | 1.0312 | 0.032766 | 32.7078 | 2.2937 | 31.9432 | 1.0376 | 0.072761 | 1.0389 | 0.072851
365.16 | 5.0826 | 0.032597 | 0.014365 | 30.2288 | 35.3114 | 1.2165 | 0.038654 | 32.7701 | 2.5413 | 31.923 | 1.0395 | 0.080616 | 1.0408 | 0.080716
365.18 | 5.4475 | 0.032784 | 0.014793 | 30.3921 | 35.8396 | 1.0532 | 0.033465 | 33.1158 | 2.7237 | 32.2079 | 1.0505 | 0.086403 | 1.0518 | 0.086511
365.2 | 5.7602 | 0.03297 | 0.015222 | 30.4484 | 36.2086 | 0.9969 | 0.031676 | 33.3285 | 2.8801 | 32.3685 | 1.0573 | 0.091364 | 1.0586 | 0.091478
365.22 | 5.9427 | 0.033529 | 0.015508 | 30.549 | 36.4917 | 0.8963 | 0.02848 | 33.5203 | 2.9713 | 32.5299 | 1.0633 | 0.094258 | 1.0647 | 0.094375
365.24 | 6.073 | 0.033529 | 0.015794 | 30.7191 | 36.7921 | 0.7262 | 0.023075 | 33.7556 | 3.0365 | 32.7434 | 1.0708 | 0.096325 | 1.0721 | 0.096445
365.26 | 6.047 | 0.033901 | 0.015794 | 30.7069 | 36.7539 | 0.7384 | 0.023463 | 33.7304 | 3.0235 | 32.7226 | 1.07 | 0.095912 | 1.0713 | 0.096031
365.28 | 5.9948 | 0.034088 | 0.015651 | 30.6411 | 36.6359 | 0.8042 | 0.025553 | 33.6385 | 2.9974 | 32.6394 | 1.0671 | 0.095085 | 1.0684 | 0.095203
365.3 | 5.7081 | 0.034274 | 0.015008 | 30.0552 | 35.7633 | 0.3901 | 0.012395 | 32.9093 | 2.8541 | 31.9579 | 1.044 | 0.090538 | 1.0453 | 0.09065
365.32 | 5.4214 | 0.034274 | 0.014507 | 30.0082 | 35.4296 | 0.4371 | 0.013889 | 32.7189 | 2.7107 | 31.8153 | 1.0379 | 0.08599 | 1.0392 | 0.086097
365.34 | 5.0826 | 0.03446 | 0.013864 | 30.9137 | 35.9963 | 0.5316 | 0.016892 | 33.455 | 2.5413 | 32.6079 | 1.0613 | 0.080616 | 1.0626 | 0.080716
365.36 | 4.6395 | 0.03446 | 0.012864 | 31.1893 | 35.8288 | 0.256 | 0.0081344 | 33.509 | 2.3197 | 32.7358 | 1.063 | 0.073588 | 1.0643 | 0.073679
365.38 | 4.1443 | 0.03446 | 0.011577 | 31.307 | 35.4513 | 0.1383 | 0.0043945 | 33.3791 | 2.0721 | 32.6884 | 1.0589 | 0.065733 | 1.0602 | 0.065814
365.4 | 3.4926 | 0.03446 | 0.010148 | 31.2926 | 34.7852 | 0.1527 | 0.004852 | 33.0389 | 1.7463 | 32.4568 | 1.0481 | 0.055397 | 1.0494 | 0.055466
365.42 | 2.841 | 0.03446 | 0.0088617 | 31.6054 | 34.4464 | -0.1601 | -0.0050872 | 33.0259 | 1.4205 | 32.5524 | 1.0477 | 0.045062 | 1.049 | 0.045118
365.44 | 2.2155 | 0.03446 | 0.0075753 | 31.5448 | 33.7603 | -0.0995 | -0.0031616 | 32.6525 | 1.1077 | 32.2833 | 1.0358 | 0.03514 | 1.0371 | 0.035184
365.46 | 1.4335 | 0.034274 | 0.0064319 | 31.6816 | 33.1151 | -0.2363 | -0.0075084 | 32.3984 | 0.71677 | 32.1594 | 1.0278 | 0.022738 | 1.029 | 0.022766
365.48 | 0.72981 | 0.034088 | 0.0051455 | 31.944 | 32.6738 | -0.4987 | -0.015846 | 32.3089 | 0.3649 | 32.1873 | 1.0249 | 0.011576 | 1.0262 | 0.01159
365.5 | 0.052129 | 0.034088 | 0.0039306 | 32.1 | 32.1521 | -0.6547 | -0.020803 | 32.1261 | 0.026064 | 32.1174 | 1.0191 | 0.00082683 | 1.0204 | 0.00082785
365.52 | -0.78193 | 0.033901 | 0.0025728 | 31.9152 | 31.1333 | -0.4699 | -0.014931 | 31.5242 | -0.39097 | 31.6546 | 1 | -0.012402 | 1.0013 | -0.012418
365.54 | -1.4335 | 0.033529 | 0.0015722 | 32.0981 | 30.6646 | -0.6528 | -0.020743 | 31.3813 | -0.71677 | 31.6203 | 0.99549 | -0.022738 | 0.99673 | -0.022766
365.56 | -2.2155 | 0.033156 | 0.00035733 | 32.3233 | 30.1078 | -0.878 | -0.027898 | 31.2156 | -1.1077 | 31.5848 | 0.99023 | -0.03514 | 0.99146 | -0.035184
365.58 | -2.8671 | 0.032784 | -0.00064319 | 31.928 | 29.0609 | -0.4827 | -0.015338 | 30.4945 | -1.4335 | 30.9723 | 0.96736 | -0.045475 | 0.96856 | -0.045532
365.6 | -3.5187 | 0.032411 | -0.0017866 | 32.2654 | 28.7467 | -0.8201 | -0.026059 | 30.506 | -1.7594 | 31.0925 | 0.96772 | -0.055811 | 0.96893 | -0.05588
365.62 | -4.1703 | 0.032039 | -0.0027872 | 32.1336 | 27.9633 | -0.6883 | -0.021871 | 30.0484 | -2.0852 | 30.7435 | 0.95321 | -0.066146 | 0.95439 | -0.066228
365.64 | -4.5873 | 0.031852 | -0.0035018 | 32.2255 | 27.6382 | -0.7802 | -0.024791 | 29.9318 | -2.2937 | 30.6964 | 0.94951 | -0.072761 | 0.95069 | -0.072851
365.66 | -5.0565 | 0.03148 | -0.0042879 | 32.2187 | 27.1622 | -0.7734 | -0.024575 | 29.6904 | -2.5283 | 30.5332 | 0.94185 | -0.080202 | 0.94302 | -0.080302
365.68 | -5.3953 | 0.031107 | -0.0049311 | 32.2861 | 26.8908 | -0.8408 | -0.026716 | 29.5884 | -2.6977 | 30.4877 | 0.93862 | -0.085577 | 0.93978 | -0.085683
365.7 | -5.7081 | 0.030735 | -0.0055743 | 32.0769 | 26.3688 | -0.6316 | -0.020069 | 29.2228 | -2.8541 | 30.1742 | 0.92702 | -0.090538 | 0.92817 | -0.09065
365.72 | -5.8645 | 0.030362 | -0.0057887 | 32.0074 | 26.1429 | -0.5621 | -0.017861 | 29.0751 | -2.9323 | 30.0526 | 0.92233 | -0.093018 | 0.92348 | -0.093134
365.74 | -5.9948 | 0.030176 | -0.006146 | 32.1872 | 26.1924 | -0.7419 | -0.023574 | 29.1898 | -2.9974 | 30.1889 | 0.92597 | -0.095085 | 0.92712 | -0.095203
365.76 | -5.9948 | 0.02999 | -0.0060746 | 31.9329 | 25.9381 | -0.4876 | -0.015493 | 28.9355 | -2.9974 | 29.9346 | 0.9179 | -0.095085 | 0.91904 | -0.095203
365.78 | -5.8906 | 0.029803 | -0.0058602 | 33.1532 | 27.2626 | -0.7079 | -0.022493 | 30.2079 | -2.9453 | 31.1897 | 0.95827 | -0.093431 | 0.95946 | -0.093547
365.8 | -5.6821 | 0.029617 | -0.0053599 | 33.0103 | 27.3282 | -0.565 | -0.017953 | 30.1693 | -2.841 | 31.1163 | 0.95704 | -0.090124 | 0.95823 | -0.090236
365.82 | -5.5257 | 0.029431 | -0.0048596 | 32.9579 | 27.4322 | -0.5126 | -0.016288 | 30.1951 | -2.7628 | 31.116 | 0.95786 | -0.087644 | 0.95905 | -0.087752
365.84 | -5.0826 | 0.029431 | -0.0035018 | 32.3254 | 27.2428 | 0.1199 | 0.0038098 | 29.7841 | -2.5413 | 30.6312 | 0.94482 | -0.080616 | 0.946 | -0.080716
365.86 | -4.6134 | 0.029245 | -0.002144 | 32.2449 | 27.6315 | 0.2004 | 0.0063677 | 29.9382 | -2.3067 | 30.7071 | 0.94971 | -0.073174 | 0.95089 | -0.073265
365.88 | -4.1182 | 0.029245 | -0.00071465 | 32.293 | 28.1748 | 0.1523 | 0.0048393 | 30.2339 | -2.0591 | 30.9203 | 0.95909 | -0.065319 | 0.96028 | -0.0654
365.9 | -3.4405 | 0.029245 | 0.00064319 | 32.2919 | 28.8514 | 0.1534 | 0.0048743 | 30.5716 | -1.7203 | 31.1451 | 0.96981 | -0.054571 | 0.97101 | -0.054638
365.92 | -2.9192 | 0.029245 | 0.0018581 | 32.246 | 29.3268 | 0.1993 | 0.0063327 | 30.7864 | -1.4596 | 31.2729 | 0.97662 | -0.046302 | 0.97783 | -0.04636
365.94 | -2.1634 | 0.029245 | 0.0032159 | 30.9684 | 28.805 | 0.4769 | 0.015153 | 29.8867 | -1.0817 | 30.2473 | 0.94808 | -0.034313 | 0.94926 | -0.034356
365.96 | -1.4596 | 0.029431 | 0.0043594 | 31.9491 | 30.4895 | 0.4962 | 0.015767 | 31.2193 | -0.72981 | 31.4626 | 0.99035 | -0.023151 | 0.99158 | -0.02318
365.98 | -0.72981 | 0.029617 | 0.0055743 | 31.0204 | 30.2906 | 0.4249 | 0.013501 | 30.6555 | -0.3649 | 30.7771 | 0.97247 | -0.011576 | 0.97367 | -0.01159
366 | 0.052129 | 0.029803 | 0.0067892 | 30.6924 | 30.7445 | 0.7529 | 0.023923 | 30.7185 | 0.026064 | 30.7098 | 0.97446 | 0.00082683 | 0.97567 | 0.00082785
366.02 | 0.78193 | 0.030176 | 0.0080041 | 30.8234 | 31.6053 | 0.6219 | 0.019761 | 31.2144 | 0.39097 | 31.084 | 0.99019 | 0.012402 | 0.99142 | 0.012418
366.04 | 1.4335 | 0.030362 | 0.0090046 | 30.8638 | 32.2973 | 0.5815 | 0.018477 | 31.5806 | 0.71677 | 31.3416 | 1.0018 | 0.022738 | 1.0031 | 0.022766
366.06 | 2.2155 | 0.030735 | 0.010077 | 30.5274 | 32.7429 | 0.9179 | 0.029166 | 31.6351 | 1.1077 | 31.2659 | 1.0035 | 0.03514 | 1.0048 | 0.035184
366.08 | 2.8671 | 0.030921 | 0.011077 | 30.7465 | 33.6136 | 0.6988 | 0.022204 | 32.18 | 1.4335 | 31.7022 | 1.0208 | 0.045475 | 1.0221 | 0.045532
366.1 | 3.5187 | 0.031293 | 0.012006 | 30.7472 | 34.2659 | 0.6981 | 0.022182 | 32.5066 | 1.7594 | 31.9201 | 1.0312 | 0.055811 | 1.0325 | 0.05588
366.12 | 4.1182 | 0.03148 | 0.012864 | 30.7076 | 34.8258 | 0.7377 | 0.02344 | 32.7667 | 2.0591 | 32.0803 | 1.0394 | 0.065319 | 1.0407 | 0.0654
366.14 | 4.6134 | 0.031852 | 0.013578 | 30.6467 | 35.2601 | 0.7986 | 0.025375 | 32.9534 | 2.3067 | 32.1845 | 1.0454 | 0.073174 | 1.0467 | 0.073265
366.16 | 5.0826 | 0.032225 | 0.014293 | 30.6014 | 35.684 | 0.8439 | 0.026815 | 33.1427 | 2.5413 | 32.2956 | 1.0514 | 0.080616 | 1.0527 | 0.080716
366.18 | 5.4475 | 0.032597 | 0.014722 | 30.7155 | 36.163 | 0.7298 | 0.023189 | 33.4392 | 2.7237 | 32.5313 | 1.0608 | 0.086403 | 1.0621 | 0.086511
366.2 | 5.7602 | 0.032597 | 0.015222 | 30.7703 | 36.5305 | 0.675 | 0.021448 | 33.6504 | 2.8801 | 32.6904 | 1.0675 | 0.091364 | 1.0688 | 0.091478
366.22 | 6.0209 | 0.03297 | 0.015508 | 30.8204 | 36.8413 | 0.6249 | 0.019856 | 33.8308 | 3.0104 | 32.8274 | 1.0732 | 0.095498 | 1.0745 | 0.095617
366.24 | 6.047 | 0.033156 | 0.015651 | 30.9173 | 36.9643 | 0.528 | 0.016777 | 33.9408 | 3.0235 | 32.933 | 1.0767 | 0.095912 | 1.078 | 0.096031
366.26 | 6.0991 | 0.033342 | 0.015722 | 30.838 | 36.9371 | 0.6073 | 0.019297 | 33.8875 | 3.0495 | 32.871 | 1.075 | 0.096739 | 1.0763 | 0.096859
366.28 | 5.9427 | 0.033529 | 0.015437 | 31.0846 | 37.0273 | 0.3607 | 0.011461 | 34.0559 | 2.9713 | 33.0655 | 1.0803 | 0.094258 | 1.0817 | 0.094375
366.3 | 5.7081 | 0.033715 | 0.015079 | 31.2199 | 36.928 | 0.2254 | 0.0071621 | 34.074 | 2.8541 | 33.1226 | 1.0809 | 0.090538 | 1.0822 | 0.09065
366.32 | 5.4214 | 0.033901 | 0.014436 | 31.262 | 36.6834 | 0.1833 | 0.0058243 | 33.9727 | 2.7107 | 33.0691 | 1.0777 | 0.08599 | 1.079 | 0.086097
366.34 | 5.0565 | 0.033901 | 0.01365 | 30.6797 | 35.7362 | -0.2344 | -0.007448 | 33.208 | 2.5283 | 32.3652 | 1.0534 | 0.080202 | 1.0547 | 0.080302
366.36 | 4.6134 | 0.034088 | 0.012506 | 31.4071 | 36.0205 | 0.0382 | 0.0012138 | 33.7138 | 2.3067 | 32.9449 | 1.0695 | 0.073174 | 1.0708 | 0.073265
366.38 | 4.0661 | 0.034088 | 0.011363 | 30.4931 | 34.5592 | -0.0478 | -0.0015188 | 32.5261 | 2.033 | 31.8485 | 1.0318 | 0.064492 | 1.0331 | 0.064573
366.4 | 3.5187 | 0.034088 | 0.010148 | 30.6393 | 34.158 | -0.194 | -0.0061643 | 32.3987 | 1.7594 | 31.8122 | 1.0278 | 0.055811 | 1.029 | 0.05588
366.42 | 2.8671 | 0.033901 | 0.0087188 | 31.6488 | 34.5159 | -0.2035 | -0.0064662 | 33.0823 | 1.4335 | 32.6045 | 1.0495 | 0.045475 | 1.0508 | 0.045532
366.44 | 2.1634 | 0.033901 | 0.0074324 | 31.895 | 34.0584 | -0.4497 | -0.014289 | 32.9767 | 1.0817 | 32.6161 | 1.0461 | 0.034313 | 1.0474 | 0.034356
366.46 | 1.4335 | 0.033901 | 0.0062175 | 31.8145 | 33.248 | -0.3692 | -0.011731 | 32.5313 | 0.71677 | 32.2923 | 1.032 | 0.022738 | 1.0333 | 0.022766
366.48 | 0.808 | 0.033715 | 0.0050026 | 31.7883 | 32.5963 | -0.343 | -0.010899 | 32.1923 | 0.404 | 32.0576 | 1.0212 | 0.012816 | 1.0225 | 0.012832
366.5 | 0.026064 | 0.033529 | 0.0037162 | 31.955 | 31.9811 | -0.5097 | -0.016196 | 31.968 | 0.013032 | 31.9637 | 1.0141 | 0.00041341 | 1.0154 | 0.00041393
366.52 | -0.78193 | 0.033342 | 0.0024298 | 32.0633 | 31.2814 | -0.618 | -0.019637 | 31.6723 | -0.39097 | 31.8027 | 1.0047 | -0.012402 | 1.006 | -0.012418
366.54 | -1.5117 | 0.03297 | 0.0012149 | 32.0359 | 30.5242 | -0.5906 | -0.018766 | 31.28 | -0.75587 | 31.532 | 0.99228 | -0.023978 | 0.99351 | -0.024008
366.56 | -2.1894 | 0.032784 | 7.1465e-05 | 32.2567 | 30.0673 | -0.8114 | -0.025782 | 31.162 | -1.0947 | 31.5269 | 0.98853 | -0.034727 | 0.98976 | -0.03477
366.58 | -2.8932 | 0.032411 | -0.00078612 | 32.3873 | 29.4941 | -0.942 | -0.029932 | 30.9407 | -1.4466 | 31.4229 | 0.98151 | -0.045889 | 0.98273 | -0.045946
366.6 | -3.5187 | 0.032039 | -0.0018581 | 32.5082 | 28.9895 | -1.0629 | -0.033774 | 30.7488 | -1.7594 | 31.3353 | 0.97543 | -0.055811 | 0.97664 | -0.05588
366.62 | -4.1443 | 0.031852 | -0.0030015 | 32.3549 | 28.2106 | -0.9096 | -0.028902 | 30.2828 | -2.0721 | 30.9735 | 0.96064 | -0.065733 | 0.96183 | -0.065814
366.64 | -4.6395 | 0.03148 | -0.0037162 | 32.3475 | 27.708 | -0.9022 | -0.028667 | 30.0278 | -2.3197 | 30.801 | 0.95255 | -0.073588 | 0.95373 | -0.073679
366.66 | -5.0826 | 0.030921 | -0.0045738 | 32.4244 | 27.3418 | -0.9791 | -0.031111 | 29.8831 | -2.5413 | 30.7302 | 0.94796 | -0.080616 | 0.94914 | -0.080716
366.68 | -5.3953 | 0.030735 | -0.005074 | 32.1994 | 26.8041 | -0.7541 | -0.023961 | 29.5017 | -2.6977 | 30.401 | 0.93586 | -0.085577 | 0.93703 | -0.085683
366.7 | -5.6821 | 0.030362 | -0.0057172 | 32.3745 | 26.6924 | -0.9292 | -0.029525 | 29.5335 | -2.841 | 30.4805 | 0.93687 | -0.090124 | 0.93804 | -0.090236
366.72 | -5.8645 | 0.02999 | -0.0060031 | 32.2086 | 26.3441 | -0.7633 | -0.024254 | 29.2763 | -2.9323 | 30.2538 | 0.92872 | -0.093018 | 0.92987 | -0.093134
366.74 | -5.9427 | 0.029803 | -0.006146 | 32.3745 | 26.4318 | -0.9292 | -0.029525 | 29.4032 | -2.9713 | 30.3936 | 0.93274 | -0.094258 | 0.9339 | -0.094375
366.76 | -5.9166 | 0.029617 | -0.0060746 | 32.2142 | 26.2976 | -0.7689 | -0.024432 | 29.2559 | -2.9583 | 30.242 | 0.92807 | -0.093845 | 0.92922 | -0.093961
366.78 | -5.8645 | 0.029245 | -0.0060031 | 31.8103 | 25.9458 | -0.365 | -0.011598 | 28.878 | -2.9323 | 29.8555 | 0.91608 | -0.093018 | 0.91722 | -0.093134
366.8 | -5.6821 | 0.029058 | -0.0057172 | 31.892 | 26.2099 | -0.4467 | -0.014194 | 29.051 | -2.841 | 29.998 | 0.92157 | -0.090124 | 0.92271 | -0.090236
366.82 | -5.5257 | 0.028872 | -0.0051455 | 31.5748 | 26.0491 | -0.1295 | -0.0041149 | 28.812 | -2.7628 | 29.7329 | 0.91398 | -0.087644 | 0.91512 | -0.087752
366.84 | -5.0304 | 0.028872 | -0.0037162 | 31.6536 | 26.6232 | -0.2083 | -0.0066187 | 29.1384 | -2.5152 | 29.9768 | 0.92434 | -0.079789 | 0.92549 | -0.079888
366.86 | -4.6655 | 0.028872 | -0.0024298 | 31.5968 | 26.9313 | -0.1515 | -0.0048139 | 29.264 | -2.3328 | 30.0416 | 0.92832 | -0.074001 | 0.92948 | -0.074093
366.88 | -4.1182 | 0.028872 | -0.001072 | 31.5364 | 27.4182 | -0.0911 | -0.0028947 | 29.4773 | -2.0591 | 30.1637 | 0.93509 | -0.065319 | 0.93625 | -0.0654
366.9 | -3.5448 | 0.028872 | 0.00042879 | 31.2121 | 27.6673 | 0.2332 | 0.0074099 | 29.4397 | -1.7724 | 30.0305 | 0.9339 | -0.056224 | 0.93506 | -0.056294
366.92 | -2.9192 | 0.028872 | 0.0017866 | 31.1973 | 28.2781 | 0.248 | 0.0078802 | 29.7377 | -1.4596 | 30.2242 | 0.94335 | -0.046302 | 0.94452 | -0.04636
366.94 | -2.1634 | 0.028872 | 0.0032159 | 31.0936 | 28.9302 | 0.3517 | 0.011175 | 30.0119 | -1.0817 | 30.3725 | 0.95205 | -0.034313 | 0.95323 | -0.034356
366.96 | -1.4335 | 0.028872 | 0.004145 | 30.7003 | 29.2668 | 0.745 | 0.023672 | 29.9835 | -0.71677 | 30.2225 | 0.95115 | -0.022738 | 0.95233 | -0.022766
366.98 | -0.75587 | 0.029058 | 0.0055028 | 30.5923 | 29.8364 | 0.853 | 0.027104 | 30.2144 | -0.37793 | 30.3403 | 0.95847 | -0.011989 | 0.95966 | -0.012004
367 | 0 | 0.029245 | 0.0066463 | 30.7954 | 30.7954 | 0.6499 | 0.020651 | 30.7954 | 0 | 30.7954 | 0.9769 | 0 | 0.97812 | 0
367.02 | 0.78193 | 0.029617 | 0.0078612 | 30.4774 | 31.2593 | 0.9679 | 0.030755 | 30.8684 | 0.39097 | 30.738 | 0.97922 | 0.012402 | 0.98043 | 0.012418
367.04 | 1.5117 | 0.02999 | 0.0089332 | 30.4043 | 31.916 | 1.041 | 0.033078 | 31.1602 | 0.75587 | 30.9082 | 0.98847 | 0.023978 | 0.9897 | 0.024008
367.06 | 2.1894 | 0.030176 | 0.0098622 | 30.1329 | 32.3223 | 1.3124 | 0.041701 | 31.2276 | 1.0947 | 30.8627 | 0.99061 | 0.034727 | 0.99184 | 0.03477
367.08 | 2.8671 | 0.030362 | 0.010863 | 30.3751 | 33.2422 | 1.0702 | 0.034006 | 31.8086 | 1.4335 | 31.3308 | 1.009 | 0.045475 | 1.0103 | 0.045532
367.1 | 3.4926 | 0.030735 | 0.011863 | 30.54 | 34.0326 | 0.9053 | 0.028766 | 32.2863 | 1.7463 | 31.7042 | 1.0242 | 0.055397 | 1.0255 | 0.055466
367.12 | 4.1703 | 0.031107 | 0.012721 | 30.2592 | 34.4295 | 1.1861 | 0.037688 | 32.3444 | 2.0852 | 31.6493 | 1.026 | 0.066146 | 1.0273 | 0.066228
367.14 | 4.6134 | 0.031666 | 0.013435 | 30.5344 | 35.1478 | 0.9109 | 0.028944 | 32.8411 | 2.3067 | 32.0722 | 1.0418 | 0.073174 | 1.0431 | 0.073265
367.16 | 5.0044 | 0.032039 | 0.014079 | 30.4178 | 35.4222 | 1.0275 | 0.032649 | 32.92 | 2.5022 | 32.0859 | 1.0443 | 0.079375 | 1.0456 | 0.079474
367.18 | 5.4996 | 0.032225 | 0.014722 | 30.6405 | 36.1401 | 0.8048 | 0.025572 | 33.3903 | 2.7498 | 32.4737 | 1.0592 | 0.08723 | 1.0605 | 0.087339
367.2 | 5.7602 | 0.032411 | 0.015222 | 30.6373 | 36.3975 | 0.808 | 0.025674 | 33.5174 | 2.8801 | 32.5574 | 1.0633 | 0.091364 | 1.0646 | 0.091478
367.22 | 5.9688 | 0.032784 | 0.015508 | 30.8082 | 36.777 | 0.6371 | 0.020244 | 33.7926 | 2.9844 | 32.7978 | 1.072 | 0.094672 | 1.0733 | 0.094789
367.24 | 6.047 | 0.032784 | 0.015651 | 29.6887 | 35.7357 | 0.7566 | 0.024041 | 32.7122 | 3.0235 | 31.7044 | 1.0377 | 0.095912 | 1.039 | 0.096031
367.26 | 6.0991 | 0.033342 | 0.015651 | 30.6873 | 36.7864 | 0.758 | 0.024085 | 33.7368 | 3.0495 | 32.7203 | 1.0702 | 0.096739 | 1.0715 | 0.096859
367.28 | 5.8906 | 0.033529 | 0.015437 | 31.0015 | 36.8921 | 0.4438 | 0.014102 | 33.9468 | 2.9453 | 32.965 | 1.0769 | 0.093431 | 1.0782 | 0.093547
367.3 | 5.7342 | 0.033715 | 0.015079 | 29.9931 | 35.7273 | 0.4522 | 0.014369 | 32.8602 | 2.8671 | 31.9045 | 1.0424 | 0.090951 | 1.0437 | 0.091064
367.32 | 5.4735 | 0.033715 | 0.014436 | 30.2327 | 35.7062 | 0.2126 | 0.0067553 | 32.9695 | 2.7368 | 32.0572 | 1.0459 | 0.086817 | 1.0472 | 0.086925
367.34 | 5.0304 | 0.033715 | 0.013507 | 30.8668 | 35.8972 | 0.5785 | 0.018382 | 33.382 | 2.5152 | 32.5436 | 1.059 | 0.079789 | 1.0603 | 0.079888
367.36 | 4.5873 | 0.033715 | 0.012578 | 30.9729 | 35.5602 | 0.4724 | 0.01501 | 33.2666 | 2.2937 | 32.502 | 1.0553 | 0.072761 | 1.0566 | 0.072851
367.38 | 4.0921 | 0.033715 | 0.011506 | 31.2864 | 35.3785 | 0.1589 | 0.005049 | 33.3325 | 2.0461 | 32.6504 | 1.0574 | 0.064906 | 1.0587 | 0.064986
367.4 | 3.5448 | 0.033715 | 0.010005 | 31.2797 | 34.8245 | 0.1656 | 0.0052619 | 33.0521 | 1.7724 | 32.4613 | 1.0485 | 0.056224 | 1.0498 | 0.056294
367.42 | 2.8671 | 0.033715 | 0.0087188 | 31.39 | 34.2571 | 0.0553 | 0.0017572 | 32.8235 | 1.4335 | 32.3457 | 1.0412 | 0.045475 | 1.0425 | 0.045532
367.44 | 2.1894 | 0.033715 | 0.0074324 | 31.7407 | 33.9301 | -0.2954 | -0.0093863 | 32.8354 | 1.0947 | 32.4705 | 1.0416 | 0.034727 | 1.0429 | 0.03477
367.46 | 1.4857 | 0.033529 | 0.0062175 | 31.9024 | 33.3881 | -0.4571 | -0.014524 | 32.6452 | 0.74284 | 32.3976 | 1.0356 | 0.023565 | 1.0369 | 0.023594
367.48 | 0.72981 | 0.033342 | 0.0050026 | 31.9322 | 32.662 | -0.4869 | -0.015471 | 32.2971 | 0.3649 | 32.1755 | 1.0245 | 0.011576 | 1.0258 | 0.01159
367.5 | 0 | 0.033156 | 0.0037162 | 31.8373 | 31.8373 | -0.392 | -0.012456 | 31.8373 | 0 | 31.8373 | 1.01 | 0 | 1.0112 | 0
367.52 | -0.75587 | 0.03297 | 0.0025013 | 32.197 | 31.4411 | -0.7517 | -0.023885 | 31.8191 | -0.37793 | 31.945 | 1.0094 | -0.011989 | 1.0106 | -0.012004
367.54 | -1.5117 | 0.032597 | 0.0013578 | 32.1854 | 30.6737 | -0.7401 | -0.023517 | 31.4295 | -0.75587 | 31.6815 | 0.99702 | -0.023978 | 0.99826 | -0.024008
367.56 | -2.1894 | 0.032411 | 0.00014293 | 32.1868 | 29.9974 | -0.7415 | -0.023561 | 31.0921 | -1.0947 | 31.457 | 0.98631 | -0.034727 | 0.98754 | -0.03477
367.58 | -2.8671 | 0.032039 | -0.00092905 | 31.7059 | 28.8388 | -0.2606 | -0.0082805 | 30.2724 | -1.4335 | 30.7502 | 0.96031 | -0.045475 | 0.9615 | -0.045532
367.6 | -3.5708 | 0.031666 | -0.0019296 | 32.4318 | 28.861 | -0.9865 | -0.031346 | 30.6464 | -1.7854 | 31.2415 | 0.97218 | -0.056638 | 0.97338 | -0.056708
367.62 | -4.0921 | 0.031293 | -0.0028586 | 32.2629 | 28.1708 | -0.8176 | -0.025979 | 30.2168 | -2.0461 | 30.8989 | 0.95855 | -0.064906 | 0.95974 | -0.064986
367.64 | -4.6395 | 0.031107 | -0.0037877 | 32.2731 | 27.6336 | -0.8278 | -0.026303 | 29.9534 | -2.3197 | 30.7266 | 0.95019 | -0.073588 | 0.95137 | -0.073679
367.66 | -5.0565 | 0.030735 | -0.0045023 | 32.1512 | 27.0947 | -0.7059 | -0.02243 | 29.6229 | -2.5283 | 30.4657 | 0.93971 | -0.080202 | 0.94088 | -0.080302
367.68 | -5.4475 | 0.030548 | -0.005217 | 32.2744 | 26.8269 | -0.8291 | -0.026345 | 29.5507 | -2.7237 | 30.4586 | 0.93742 | -0.086403 | 0.93858 | -0.086511
367.7 | -5.7081 | 0.030176 | -0.0056458 | 32.3091 | 26.601 | -0.8638 | -0.027447 | 29.455 | -2.8541 | 30.4064 | 0.93438 | -0.090538 | 0.93554 | -0.09065
367.72 | -5.8124 | 0.029803 | -0.0060031 | 32.0261 | 26.2137 | -0.5808 | -0.018455 | 29.1199 | -2.9062 | 30.0886 | 0.92375 | -0.092191 | 0.9249 | -0.092306
367.74 | -5.9166 | 0.029431 | -0.0063604 | 32.1324 | 26.2158 | -0.6871 | -0.021833 | 29.1741 | -2.9583 | 30.1602 | 0.92547 | -0.093845 | 0.92662 | -0.093961
367.76 | -5.9427 | 0.029245 | -0.0062175 | 31.9341 | 25.9914 | -0.4888 | -0.015532 | 28.9628 | -2.9713 | 29.9532 | 0.91877 | -0.094258 | 0.91991 | -0.094375
367.78 | -5.8645 | 0.029058 | -0.0060746 | 31.7907 | 25.9262 | -0.3454 | -0.010975 | 28.8584 | -2.9323 | 29.8359 | 0.91546 | -0.093018 | 0.9166 | -0.093134
367.8 | -5.7602 | 0.029058 | -0.0056458 | 31.8846 | 26.1244 | -0.4393 | -0.013959 | 29.0045 | -2.8801 | 29.9645 | 0.92009 | -0.091364 | 0.92123 | -0.091478
367.82 | -5.5257 | 0.028872 | -0.0049311 | 31.8634 | 26.3377 | -0.4181 | -0.013285 | 29.1006 | -2.7628 | 30.0215 | 0.92314 | -0.087644 | 0.92429 | -0.087752
367.84 | -5.0044 | 0.028872 | -0.0035018 | 31.5109 | 26.5065 | -0.0656 | -0.0020844 | 29.0087 | -2.5022 | 29.8428 | 0.92023 | -0.079375 | 0.92137 | -0.079474
367.86 | -4.5873 | 0.028872 | -0.0022869 | 32.4009 | 27.8136 | 0.0444 | 0.0014108 | 30.1072 | -2.2937 | 30.8718 | 0.95507 | -0.072761 | 0.95626 | -0.072851
367.88 | -4.1182 | 0.028872 | -0.00092905 | 32.2265 | 28.1083 | 0.2188 | 0.0069524 | 30.1674 | -2.0591 | 30.8538 | 0.95698 | -0.065319 | 0.95817 | -0.0654
367.9 | -3.5187 | 0.028872 | 0.00050026 | 31.1613 | 27.6426 | 0.284 | 0.0090241 | 29.4019 | -1.7594 | 29.9884 | 0.9327 | -0.055811 | 0.93386 | -0.05588
367.92 | -2.841 | 0.028872 | 0.0019296 | 30.9131 | 28.0721 | 0.5322 | 0.016911 | 29.4926 | -1.4205 | 29.9661 | 0.93557 | -0.045062 | 0.93674 | -0.045118
367.94 | -2.1894 | 0.028872 | 0.003073 | 30.9954 | 28.806 | 0.4499 | 0.014296 | 29.9007 | -1.0947 | 30.2656 | 0.94852 | -0.034727 | 0.9497 | -0.03477
367.96 | -1.4857 | 0.029058 | 0.0043594 | 30.7668 | 29.2811 | 0.6785 | 0.021559 | 30.024 | -0.74284 | 30.2716 | 0.95243 | -0.023565 | 0.95361 | -0.023594
367.98 | -0.72981 | 0.029245 | 0.0055743 | 30.6631 | 29.9333 | 0.7822 | 0.024854 | 30.2982 | -0.3649 | 30.4198 | 0.96113 | -0.011576 | 0.96232 | -0.01159
368 | 0.026064 | 0.029617 | 0.0067892 | 30.7538 | 30.7799 | 0.6915 | 0.021972 | 30.7668 | 0.013032 | 30.7625 | 0.976 | 0.00041341 | 0.97721 | 0.00041393
368.02 | 0.70374 | 0.02999 | 0.0079327 | 30.5916 | 31.2953 | 0.8537 | 0.027126 | 30.9435 | 0.35187 | 30.8262 | 0.9816 | 0.011162 | 0.98282 | 0.011176
368.04 | 1.4857 | 0.030362 | 0.0090046 | 30.5008 | 31.9865 | 0.9445 | 0.030011 | 31.2436 | 0.74284 | 30.996 | 0.99112 | 0.023565 | 0.99235 | 0.023594
368.06 | 2.1894 | 0.030548 | 0.010005 | 30.5654 | 32.7548 | 0.8799 | 0.027959 | 31.6601 | 1.0947 | 31.2952 | 1.0043 | 0.034727 | 1.0056 | 0.03477
368.08 | 2.8932 | 0.030735 | 0.011006 | 30.3507 | 33.2439 | 1.0946 | 0.034781 | 31.7973 | 1.4466 | 31.3151 | 1.0087 | 0.045889 | 1.0099 | 0.045946
368.1 | 3.623 | 0.031107 | 0.012006 | 30.3433 | 33.9663 | 1.102 | 0.035016 | 32.1548 | 1.8115 | 31.551 | 1.02 | 0.057464 | 1.0213 | 0.057536
368.12 | 4.1182 | 0.03148 | 0.012864 | 30.2874 | 34.4056 | 1.1579 | 0.036792 | 32.3465 | 2.0591 | 31.6601 | 1.0261 | 0.065319 | 1.0274 | 0.0654
368.14 | 4.6395 | 0.031852 | 0.01365 | 30.6055 | 35.245 | 0.8398 | 0.026685 | 32.9252 | 2.3197 | 32.152 | 1.0445 | 0.073588 | 1.0458 | 0.073679
368.16 | 5.0565 | 0.032225 | 0.014293 | 30.4606 | 35.5171 | 0.9847 | 0.031289 | 32.9889 | 2.5283 | 32.1461 | 1.0465 | 0.080202 | 1.0478 | 0.080302
368.18 | 5.4214 | 0.032411 | 0.014793 | 30.4979 | 35.9193 | 0.9474 | 0.030104 | 33.2086 | 2.7107 | 32.305 | 1.0535 | 0.08599 | 1.0548 | 0.086097
368.2 | 5.7863 | 0.032597 | 0.015222 | 30.4031 | 36.1894 | 1.0422 | 0.033116 | 33.2963 | 2.8932 | 32.3319 | 1.0562 | 0.091778 | 1.0575 | 0.091892
368.22 | 5.9948 | 0.03297 | 0.015579 | 30.7562 | 36.751 | 0.6891 | 0.021896 | 33.7536 | 2.9974 | 32.7545 | 1.0707 | 0.095085 | 1.0721 | 0.095203
368.24 | 6.1251 | 0.033342 | 0.015722 | 30.9105 | 37.0356 | 0.5348 | 0.016993 | 33.9731 | 3.0626 | 32.9522 | 1.0777 | 0.097152 | 1.079 | 0.097273
368.26 | 6.0209 | 0.033715 | 0.015722 | 30.6284 | 36.6493 | 0.8169 | 0.025957 | 33.6388 | 3.0104 | 32.6354 | 1.0671 | 0.095498 | 1.0684 | 0.095617
368.28 | 5.9166 | 0.033901 | 0.015579 | 31.0208 | 36.9374 | 0.4245 | 0.013488 | 33.9791 | 2.9583 | 32.993 | 1.0779 | 0.093845 | 1.0792 | 0.093961
368.3 | 5.8124 | 0.034088 | 0.015222 | 29.8965 | 35.7089 | 0.5488 | 0.017438 | 32.8027 | 2.9062 | 31.834 | 1.0406 | 0.092191 | 1.0419 | 0.092306
368.32 | 5.4214 | 0.034088 | 0.014436 | 30.1566 | 35.578 | 0.2887 | 0.0091734 | 32.8673 | 2.7107 | 31.9637 | 1.0426 | 0.08599 | 1.0439 | 0.086097
368.34 | 5.0565 | 0.034274 | 0.013864 | 31.2386 | 36.2951 | 0.2067 | 0.0065679 | 33.7669 | 2.5283 | 32.9241 | 1.0712 | 0.080202 | 1.0725 | 0.080302
368.36 | 4.6134 | 0.03446 | 0.012792 | 30.4785 | 35.0919 | -0.0332 | -0.0010549 | 32.7852 | 2.3067 | 32.0163 | 1.04 | 0.073174 | 1.0413 | 0.073265
368.38 | 4.04 | 0.03446 | 0.011434 | 31.1034 | 35.1434 | 0.3419 | 0.010864 | 33.1234 | 2.02 | 32.4501 | 1.0508 | 0.064079 | 1.0521 | 0.064159
368.4 | 3.5448 | 0.03446 | 0.010362 | 31.3427 | 34.8875 | 0.1026 | 0.0032601 | 33.1151 | 1.7724 | 32.5243 | 1.0505 | 0.056224 | 1.0518 | 0.056294
368.42 | 2.9192 | 0.03446 | 0.0090046 | 31.5695 | 34.4887 | -0.1242 | -0.0039464 | 33.0291 | 1.4596 | 32.5426 | 1.0478 | 0.046302 | 1.0491 | 0.04636
368.44 | 2.2155 | 0.03446 | 0.0075753 | 31.5956 | 33.8111 | -0.1503 | -0.0047758 | 32.7033 | 1.1077 | 32.3341 | 1.0374 | 0.03514 | 1.0387 | 0.035184
368.46 | 1.4335 | 0.03446 | 0.0062175 | 31.831 | 33.2645 | -0.3857 | -0.012256 | 32.5478 | 0.71677 | 32.3088 | 1.0325 | 0.022738 | 1.0338 | 0.022766
368.48 | 0.808 | 0.034274 | 0.0051455 | 31.9018 | 32.7098 | -0.4565 | -0.014505 | 32.3058 | 0.404 | 32.1711 | 1.0248 | 0.012816 | 1.0261 | 0.012832
368.5 | 0 | 0.034274 | 0.0040021 | 31.9128 | 31.9128 | -0.4675 | -0.014855 | 31.9128 | 0 | 31.9128 | 1.0123 | 0 | 1.0136 | 0
368.52 | -0.70374 | 0.034088 | 0.0026442 | 32.186 | 31.4823 | -0.7407 | -0.023536 | 31.8341 | -0.35187 | 31.9514 | 1.0099 | -0.011162 | 1.0111 | -0.011176
368.54 | -1.4857 | 0.033901 | 0.0015722 | 32.1994 | 30.7137 | -0.7541 | -0.023961 | 31.4566 | -0.74284 | 31.7042 | 0.99788 | -0.023565 | 0.99912 | -0.023594
368.56 | -2.1894 | 0.033715 | 0.00050026 | 32.1774 | 29.988 | -0.7321 | -0.023262 | 31.0827 | -1.0947 | 31.4476 | 0.98602 | -0.034727 | 0.98724 | -0.03477
368.58 | -2.9453 | 0.033342 | -0.00064319 | 32.2261 | 29.2808 | -0.7808 | -0.02481 | 30.7535 | -1.4726 | 31.2443 | 0.97557 | -0.046716 | 0.97678 | -0.046774
368.6 | -3.5187 | 0.03297 | -0.0017152 | 32.4835 | 28.9648 | -1.0382 | -0.032989 | 30.7241 | -1.7594 | 31.3106 | 0.97464 | -0.055811 | 0.97585 | -0.05588
368.62 | -4.0921 | 0.032597 | -0.0025013 | 32.4886 | 28.3965 | -1.0433 | -0.033151 | 30.4425 | -2.0461 | 31.1246 | 0.96571 | -0.064906 | 0.96691 | -0.064986
368.64 | -4.6134 | 0.032411 | -0.0035018 | 32.4428 | 27.8294 | -0.9975 | -0.031695 | 30.1361 | -2.3067 | 30.905 | 0.95599 | -0.073174 | 0.95718 | -0.073265
368.66 | -5.0826 | 0.032039 | -0.0042165 | 32.2775 | 27.1949 | -0.8322 | -0.026443 | 29.7362 | -2.5413 | 30.5833 | 0.9433 | -0.080616 | 0.94447 | -0.080716
368.68 | -5.3432 | 0.031852 | -0.0047167 | 32.3372 | 26.994 | -0.8919 | -0.02834 | 29.6656 | -2.6716 | 30.5561 | 0.94106 | -0.08475 | 0.94223 | -0.084855
368.7 | -5.7081 | 0.031107 | -0.0054314 | 32.4404 | 26.7323 | -0.9951 | -0.031619 | 29.5863 | -2.8541 | 30.5377 | 0.93855 | -0.090538 | 0.93971 | -0.09065
368.72 | -5.9166 | 0.030921 | -0.0057887 | 32.2829 | 26.3663 | -0.8376 | -0.026615 | 29.3246 | -2.9583 | 30.3107 | 0.93025 | -0.093845 | 0.9314 | -0.093961
368.74 | -5.9166 | 0.030735 | -0.0057172 | 32.2359 | 26.3193 | -0.7906 | -0.025121 | 29.2776 | -2.9583 | 30.2637 | 0.92875 | -0.093845 | 0.92991 | -0.093961
368.76 | -5.8384 | 0.030548 | -0.0059316 | 32.2744 | 26.436 | -0.8291 | -0.026345 | 29.3552 | -2.9192 | 30.3283 | 0.93122 | -0.092605 | 0.93237 | -0.09272
368.78 | -5.8384 | 0.030362 | -0.0058602 | 31.8219 | 25.9835 | -0.3766 | -0.011966 | 28.9027 | -2.9192 | 29.8758 | 0.91686 | -0.092605 | 0.918 | -0.09272
368.8 | -5.7342 | 0.030176 | -0.0055743 | 31.8842 | 26.15 | -0.4389 | -0.013946 | 29.0171 | -2.8671 | 29.9728 | 0.92049 | -0.090951 | 0.92163 | -0.091064
368.82 | -5.5778 | 0.02999 | -0.0048596 | 31.7829 | 26.2051 | -0.3376 | -0.010727 | 28.994 | -2.7889 | 29.9236 | 0.91976 | -0.08847 | 0.9209 | -0.08858
368.84 | -5.1347 | 0.029803 | -0.0035018 | 31.8842 | 26.7495 | -0.4389 | -0.013946 | 29.3169 | -2.5673 | 30.1726 | 0.93 | -0.081442 | 0.93115 | -0.081544
368.86 | -4.5092 | 0.029803 | -0.0018581 | 31.5511 | 27.0419 | -0.1058 | -0.0033618 | 29.2965 | -2.2546 | 30.048 | 0.92936 | -0.071521 | 0.93051 | -0.071609
368.88 | -4.1182 | 0.029803 | -0.00085759 | 31.4138 | 27.2956 | 0.0315 | 0.0010009 | 29.3547 | -2.0591 | 30.0411 | 0.9312 | -0.065319 | 0.93236 | -0.0654
368.9 | -3.5187 | 0.029803 | 0.00071465 | 31.2241 | 27.7054 | 0.2212 | 0.0070286 | 29.4647 | -1.7594 | 30.0512 | 0.93469 | -0.055811 | 0.93585 | -0.05588
368.92 | -2.8671 | 0.02999 | 0.002001 | 31.2277 | 28.3606 | 0.2176 | 0.0069142 | 29.7942 | -1.4335 | 30.272 | 0.94514 | -0.045475 | 0.94631 | -0.045532
368.94 | -2.1634 | 0.030176 | 0.0033589 | 31.2974 | 29.134 | 0.1479 | 0.0046995 | 30.2157 | -1.0817 | 30.5763 | 0.95851 | -0.034313 | 0.9597 | -0.034356
368.96 | -1.4857 | 0.030176 | 0.0045023 | 31.1688 | 29.6831 | 0.2765 | 0.0087858 | 30.426 | -0.74284 | 30.6736 | 0.96518 | -0.023565 | 0.96638 | -0.023594
368.98 | -0.70374 | 0.030548 | 0.0057172 | 30.9642 | 30.2605 | 0.4811 | 0.015287 | 30.6123 | -0.35187 | 30.7296 | 0.9711 | -0.011162 | 0.9723 | -0.011176
369 | -0.026064 | 0.030548 | 0.0068607 | 30.9179 | 30.8918 | 0.5274 | 0.016758 | 30.9049 | -0.013032 | 30.9092 | 0.98038 | -0.00041341 | 0.98159 | -0.00041393
369.02 | 0.808 | 0.030921 | 0.0081471 | 30.6185 | 31.4265 | 0.8268 | 0.026272 | 31.0225 | 0.404 | 30.8878 | 0.98411 | 0.012816 | 0.98533 | 0.012832
369.04 | 1.4857 | 0.031293 | 0.0091476 | 30.8336 | 32.3193 | 0.6117 | 0.019437 | 31.5764 | 0.74284 | 31.3288 | 1.0017 | 0.023565 | 1.0029 | 0.023594
369.06 | 2.2155 | 0.031666 | 0.01022 | 30.7437 | 32.9592 | 0.7016 | 0.022293 | 31.8514 | 1.1077 | 31.4822 | 1.0104 | 0.03514 | 1.0117 | 0.035184
369.08 | 2.8671 | 0.031852 | 0.01122 | 30.7247 | 33.5918 | 0.7206 | 0.022897 | 32.1582 | 1.4335 | 31.6804 | 1.0201 | 0.045475 | 1.0214 | 0.045532
369.1 | 3.5448 | 0.032411 | 0.012149 | 30.4648 | 34.0096 | 0.9805 | 0.031155 | 32.2372 | 1.7724 | 31.6464 | 1.0226 | 0.056224 | 1.0239 | 0.056294
369.12 | 4.1182 | 0.032411 | 0.013007 | 30.4594 | 34.5776 | 0.9859 | 0.031327 | 32.5185 | 2.0591 | 31.8321 | 1.0316 | 0.065319 | 1.0328 | 0.0654
369.14 | 4.5873 | 0.032784 | 0.013721 | 30.516 | 35.1033 | 0.9293 | 0.029528 | 32.8097 | 2.2937 | 32.0451 | 1.0408 | 0.072761 | 1.0421 | 0.072851
369.16 | 5.0565 | 0.033156 | 0.014436 | 30.7416 | 35.7981 | 0.7037 | 0.02236 | 33.2699 | 2.5283 | 32.4271 | 1.0554 | 0.080202 | 1.0567 | 0.080302
369.18 | 5.4735 | 0.033342 | 0.015008 | 30.6873 | 36.1608 | 0.758 | 0.024085 | 33.4241 | 2.7368 | 32.5118 | 1.0603 | 0.086817 | 1.0616 | 0.086925
369.2 | 5.656 | 0.033715 | 0.015365 | 30.8825 | 36.5385 | 0.5628 | 0.017883 | 33.7105 | 2.828 | 32.7678 | 1.0694 | 0.089711 | 1.0707 | 0.089822
369.22 | 5.9688 | 0.033901 | 0.015722 | 30.8516 | 36.8204 | 0.5937 | 0.018865 | 33.836 | 2.9844 | 32.8412 | 1.0734 | 0.094672 | 1.0747 | 0.094789
369.24 | 6.073 | 0.034274 | 0.015865 | 30.9545 | 37.0275 | 0.4908 | 0.015595 | 33.991 | 3.0365 | 32.9788 | 1.0783 | 0.096325 | 1.0796 | 0.096445
369.26 | 6.073 | 0.03446 | 0.015865 | 29.8837 | 35.9567 | 0.5616 | 0.017845 | 32.9202 | 3.0365 | 31.908 | 1.0443 | 0.096325 | 1.0456 | 0.096445
369.28 | 5.9166 | 0.03446 | 0.015651 | 31.0052 | 36.9218 | 0.4401 | 0.013984 | 33.9635 | 2.9583 | 32.9774 | 1.0774 | 0.093845 | 1.0787 | 0.093961
369.3 | 5.6821 | 0.034646 | 0.015294 | 29.9553 | 35.6374 | 0.49 | 0.01557 | 32.7963 | 2.841 | 31.8493 | 1.0404 | 0.090124 | 1.0417 | 0.090236
369.32 | 5.4475 | 0.034833 | 0.014722 | 31.3353 | 36.7828 | 0.11 | 0.0034952 | 34.059 | 2.7237 | 33.1511 | 1.0804 | 0.086403 | 1.0818 | 0.086511
369.34 | 5.1086 | 0.034833 | 0.013793 | 30.4473 | 35.5559 | -0.002 | -6.355e-05 | 33.0016 | 2.5543 | 32.1502 | 1.0469 | 0.081029 | 1.0482 | 0.08113
369.36 | 4.6395 | 0.034833 | 0.012864 | 30.3376 | 34.9771 | 0.1077 | 0.0034222 | 32.6573 | 2.3197 | 31.8841 | 1.036 | 0.073588 | 1.0373 | 0.073679
369.38 | 4.1182 | 0.035019 | 0.011792 | 31.3298 | 35.448 | 0.1155 | 0.00367 | 33.3889 | 2.0591 | 32.7025 | 1.0592 | 0.065319 | 1.0605 | 0.0654
369.4 | 3.4666 | 0.035019 | 0.010291 | 30.5119 | 33.9785 | -0.0666 | -0.0021162 | 32.2452 | 1.7333 | 31.6674 | 1.0229 | 0.054984 | 1.0242 | 0.055052
369.42 | 2.8671 | 0.035019 | 0.0090761 | 31.5433 | 34.4104 | -0.098 | -0.0031139 | 32.9768 | 1.4335 | 32.499 | 1.0461 | 0.045475 | 1.0474 | 0.045532
369.44 | 2.1634 | 0.035019 | 0.0077897 | 31.598 | 33.7614 | -0.1527 | -0.004852 | 32.6797 | 1.0817 | 32.3191 | 1.0367 | 0.034313 | 1.038 | 0.034356
369.46 | 1.5117 | 0.034833 | 0.0064319 | 31.856 | 33.3677 | -0.4107 | -0.01305 | 32.6119 | 0.75587 | 32.3599 | 1.0345 | 0.023978 | 1.0358 | 0.024008
369.48 | 0.70374 | 0.034833 | 0.0052884 | 30.872 | 31.5757 | -0.4267 | -0.013558 | 31.2239 | 0.35187 | 31.1066 | 0.9905 | 0.011162 | 0.99173 | 0.011176
369.5 | -0.078193 | 0.034646 | 0.0040021 | 31.6968 | 31.6186 | -0.2515 | -0.0079914 | 31.6577 | -0.039097 | 31.6707 | 1.0043 | -0.0012402 | 1.0055 | -0.0012418
369.52 | -0.78193 | 0.034646 | 0.0027872 | 32.0201 | 31.2382 | -0.5748 | -0.018264 | 31.6291 | -0.39097 | 31.7595 | 1.0034 | -0.012402 | 1.0046 | -0.012418
369.54 | -1.5378 | 0.034274 | 0.0015722 | 32.0189 | 30.4811 | -0.5736 | -0.018226 | 31.25 | -0.7689 | 31.5063 | 0.99132 | -0.024391 | 0.99256 | -0.024422
369.56 | -2.2155 | 0.034088 | 0.00050026 | 32.2799 | 30.0644 | -0.8346 | -0.026519 | 31.1722 | -1.1077 | 31.5414 | 0.98885 | -0.03514 | 0.99008 | -0.035184
369.58 | -2.8671 | 0.033715 | -0.00057172 | 32.2897 | 29.4226 | -0.8444 | -0.026831 | 30.8562 | -1.4335 | 31.334 | 0.97883 | -0.045475 | 0.98005 | -0.045532
369.6 | -3.4926 | 0.033342 | -0.0015722 | 32.1868 | 28.6942 | -0.7415 | -0.023561 | 30.4405 | -1.7463 | 31.0226 | 0.96564 | -0.055397 | 0.96684 | -0.055466
369.62 | -4.1703 | 0.03297 | -0.0025728 | 32.2677 | 28.0974 | -0.8224 | -0.026132 | 30.1825 | -2.0852 | 30.8776 | 0.95746 | -0.066146 | 0.95865 | -0.066228
369.64 | -4.6134 | 0.032784 | -0.0034303 | 32.1075 | 27.4941 | -0.6622 | -0.021041 | 29.8008 | -2.3067 | 30.5697 | 0.94535 | -0.073174 | 0.94653 | -0.073265
369.66 | -5.0565 | 0.032411 | -0.0042165 | 32.3622 | 27.3057 | -0.9169 | -0.029134 | 29.8339 | -2.5283 | 30.6767 | 0.9464 | -0.080202 | 0.94758 | -0.080302
369.68 | -5.3953 | 0.031852 | -0.0047167 | 32.2873 | 26.892 | -0.842 | -0.026754 | 29.5896 | -2.6977 | 30.4889 | 0.93865 | -0.085577 | 0.93982 | -0.085683
369.7 | -5.7602 | 0.031666 | -0.0052884 | 32.114 | 26.3538 | -0.6687 | -0.021248 | 29.2339 | -2.8801 | 30.1939 | 0.92737 | -0.091364 | 0.92852 | -0.091478
369.72 | -5.8384 | 0.031293 | -0.0056458 | 32.2294 | 26.391 | -0.7841 | -0.024915 | 29.3102 | -2.9192 | 30.2833 | 0.92979 | -0.092605 | 0.93094 | -0.09272
369.74 | -5.9948 | 0.031107 | -0.0059316 | 31.9955 | 26.0007 | -0.5502 | -0.017483 | 28.9981 | -2.9974 | 29.9972 | 0.91989 | -0.095085 | 0.92103 | -0.095203
369.76 | -5.9688 | 0.030921 | -0.0057172 | 31.8701 | 25.9013 | -0.4248 | -0.013498 | 28.8857 | -2.9844 | 29.8805 | 0.91632 | -0.094672 | 0.91746 | -0.094789
369.78 | -5.8124 | 0.030735 | -0.0056458 | 31.7547 | 25.9423 | -0.3094 | -0.0098312 | 28.8485 | -2.9062 | 29.8172 | 0.91514 | -0.092191 | 0.91628 | -0.092306
369.8 | -5.7342 | 0.030548 | -0.0052884 | 31.9622 | 26.228 | -0.5169 | -0.016424 | 29.0951 | -2.8671 | 30.0508 | 0.92297 | -0.090951 | 0.92411 | -0.091064
369.82 | -5.4996 | 0.030362 | -0.0047882 | 31.8842 | 26.3846 | -0.4389 | -0.013946 | 29.1344 | -2.7498 | 30.051 | 0.92421 | -0.08723 | 0.92536 | -0.087339
369.84 | -5.1608 | 0.030176 | -0.0034303 | 31.5718 | 26.411 | -0.1265 | -0.0040195 | 28.9914 | -2.5804 | 29.8515 | 0.91968 | -0.081856 | 0.92082 | -0.081957
369.86 | -4.5873 | 0.030176 | -0.0017866 | 31.4291 | 26.8418 | 0.0162 | 0.00051475 | 29.1354 | -2.2937 | 29.9 | 0.92424 | -0.072761 | 0.92539 | -0.072851
369.88 | -4.0921 | 0.030176 | -0.00057172 | 31.4615 | 27.3694 | -0.0162 | -0.00051475 | 29.4154 | -2.0461 | 30.0975 | 0.93313 | -0.064906 | 0.93429 | -0.064986
369.9 | -3.4926 | 0.030176 | 0.00085759 | 31.2199 | 27.7273 | 0.2254 | 0.0071621 | 29.4736 | -1.7463 | 30.0557 | 0.93497 | -0.055397 | 0.93613 | -0.055466
369.92 | -2.841 | 0.030176 | 0.0020725 | 30.9565 | 28.1155 | 0.4888 | 0.015532 | 29.536 | -1.4205 | 30.0095 | 0.93695 | -0.045062 | 0.93812 | -0.045118
369.94 | -2.1373 | 0.030362 | 0.0034303 | 30.999 | 28.8617 | 0.4463 | 0.014181 | 29.9304 | -1.0686 | 30.2866 | 0.94946 | -0.0339 | 0.95064 | -0.033942
369.96 | -1.4335 | 0.030548 | 0.0046453 | 30.6855 | 29.252 | 0.7598 | 0.024143 | 29.9687 | -0.71677 | 30.2077 | 0.95068 | -0.022738 | 0.95186 | -0.022766
369.98 | -0.70374 | 0.030735 | 0.0059316 | 30.6667 | 29.963 | 0.7786 | 0.02474 | 30.3148 | -0.35187 | 30.4321 | 0.96166 | -0.011162 | 0.96285 | -0.011176
370 | 0.026064 | 0.030735 | 0.0070036 | 30.6491 | 30.6752 | 0.7962 | 0.025299 | 30.6621 | 0.013032 | 30.6578 | 0.97268 | 0.00041341 | 0.97388 | 0.00041393
370.02 | 0.72981 | 0.031107 | 0.0081471 | 30.5197 | 31.2495 | 0.9256 | 0.029411 | 30.8846 | 0.3649 | 30.763 | 0.97973 | 0.011576 | 0.98095 | 0.01159
370.04 | 1.4857 | 0.03148 | 0.009219 | 30.5972 | 32.0829 | 0.8481 | 0.026948 | 31.34 | 0.74284 | 31.0924 | 0.99418 | 0.023565 | 0.99541 | 0.023594
370.06 | 2.2415 | 0.031666 | 0.010291 | 30.6136 | 32.8551 | 0.8317 | 0.026427 | 31.7344 | 1.1208 | 31.3608 | 1.0067 | 0.035554 | 1.0079 | 0.035598
370.08 | 2.9192 | 0.031852 | 0.011292 | 30.3875 | 33.3067 | 1.0578 | 0.033612 | 31.8471 | 1.4596 | 31.3606 | 1.0103 | 0.046302 | 1.0115 | 0.04636
370.1 | 3.5969 | 0.032225 | 0.012292 | 30.5472 | 34.1441 | 0.8981 | 0.028537 | 32.3456 | 1.7984 | 31.7462 | 1.0261 | 0.057051 | 1.0274 | 0.057122
370.12 | 4.1703 | 0.032411 | 0.013078 | 30.2452 | 34.4155 | 1.2001 | 0.038133 | 32.3304 | 2.0852 | 31.6353 | 1.0256 | 0.066146 | 1.0269 | 0.066228
370.14 | 4.6916 | 0.032784 | 0.013793 | 30.4996 | 35.1912 | 0.9457 | 0.03005 | 32.8454 | 2.3458 | 32.0635 | 1.0419 | 0.074414 | 1.0432 | 0.074507
370.16 | 5.0304 | 0.033342 | 0.014365 | 30.3635 | 35.3939 | 1.0818 | 0.034374 | 32.8787 | 2.5152 | 32.0403 | 1.043 | 0.079789 | 1.0443 | 0.079888
370.18 | 5.4214 | 0.033529 | 0.014865 | 30.6451 | 36.0665 | 0.8002 | 0.025426 | 33.3558 | 2.7107 | 32.4522 | 1.0581 | 0.08599 | 1.0594 | 0.086097
370.2 | 5.7081 | 0.033715 | 0.015365 | 30.4007 | 36.1088 | 1.0446 | 0.033192 | 33.2548 | 2.8541 | 32.3034 | 1.0549 | 0.090538 | 1.0562 | 0.09065
370.22 | 5.9166 | 0.033901 | 0.015722 | 30.6569 | 36.5735 | 0.7884 | 0.025051 | 33.6152 | 2.9583 | 32.6291 | 1.0664 | 0.093845 | 1.0677 | 0.093961
370.24 | 6.047 | 0.034274 | 0.015865 | 30.7496 | 36.7966 | 0.6957 | 0.022106 | 33.7731 | 3.0235 | 32.7653 | 1.0714 | 0.095912 | 1.0727 | 0.096031
370.26 | 6.073 | 0.03446 | 0.016008 | 30.5496 | 36.6226 | 0.8957 | 0.028461 | 33.5861 | 3.0365 | 32.5739 | 1.0654 | 0.096325 | 1.0668 | 0.096445
370.28 | 5.9427 | 0.034833 | 0.015722 | 31.0327 | 36.9754 | 0.4126 | 0.01311 | 34.004 | 2.9713 | 33.0136 | 1.0787 | 0.094258 | 1.08 | 0.094375
370.3 | 5.7081 | 0.035019 | 0.015151 | 31.0143 | 36.7224 | 0.431 | 0.013695 | 33.8684 | 2.8541 | 32.917 | 1.0744 | 0.090538 | 1.0757 | 0.09065
370.32 | 5.3953 | 0.035019 | 0.014722 | 31.2093 | 36.6046 | 0.236 | 0.0074989 | 33.907 | 2.6977 | 33.0077 | 1.0756 | 0.085577 | 1.0769 | 0.085683
370.34 | 5.1086 | 0.035205 | 0.014079 | 31.2199 | 36.3285 | 0.2254 | 0.0071621 | 33.7742 | 2.5543 | 32.9228 | 1.0714 | 0.081029 | 1.0727 | 0.08113
370.36 | 4.6134 | 0.035205 | 0.012864 | 31.2327 | 35.8461 | 0.2126 | 0.0067553 | 33.5394 | 2.3067 | 32.7705 | 1.0639 | 0.073174 | 1.0653 | 0.073265
370.38 | 4.1703 | 0.035391 | 0.01172 | 31.5992 | 35.7695 | -0.1539 | -0.0048902 | 33.6844 | 2.0852 | 32.9893 | 1.0685 | 0.066146 | 1.0699 | 0.066228
370.4 | 3.5187 | 0.035391 | 0.010362 | 31.4553 | 34.974 | -0.01 | -0.00031775 | 33.2147 | 1.7594 | 32.6282 | 1.0536 | 0.055811 | 1.055 | 0.05588
370.42 | 2.8932 | 0.035391 | 0.009219 | 31.7085 | 34.6017 | -0.2632 | -0.0083632 | 33.1551 | 1.4466 | 32.6729 | 1.0518 | 0.045889 | 1.0531 | 0.045946
370.44 | 2.1634 | 0.035205 | 0.0078612 | 31.8397 | 34.0031 | -0.3944 | -0.012532 | 32.9214 | 1.0817 | 32.5608 | 1.0443 | 0.034313 | 1.0456 | 0.034356
370.46 | 1.5117 | 0.035205 | 0.0067177 | 31.8712 | 33.3829 | -0.4259 | -0.013533 | 32.6271 | 0.75587 | 32.3751 | 1.035 | 0.023978 | 1.0363 | 0.024008
370.48 | 0.70374 | 0.035019 | 0.0052884 | 31.93 | 32.6337 | -0.4847 | -0.015401 | 32.2819 | 0.35187 | 32.1646 | 1.0241 | 0.011162 | 1.0253 | 0.011176
370.5 | 0.026064 | 0.034833 | 0.0040735 | 32.0609 | 32.087 | -0.6156 | -0.019561 | 32.0739 | 0.013032 | 32.0696 | 1.0175 | 0.00041341 | 1.0187 | 0.00041393
370.52 | -0.78193 | 0.034646 | 0.0026442 | 31.8328 | 31.0509 | -0.3875 | -0.012313 | 31.4418 | -0.39097 | 31.5722 | 0.99741 | -0.012402 | 0.99865 | -0.012418
370.54 | -1.4857 | 0.034274 | 0.0015722 | 32.1732 | 30.6875 | -0.7279 | -0.023129 | 31.4304 | -0.74284 | 31.678 | 0.99705 | -0.023565 | 0.99828 | -0.023594
370.56 | -2.2155 | 0.034088 | 0.00050026 | 32.1652 | 29.9497 | -0.7199 | -0.022875 | 31.0575 | -1.1077 | 31.4267 | 0.98522 | -0.03514 | 0.98644 | -0.035184
370.58 | -2.8671 | 0.033715 | -0.00057172 | 32.4069 | 29.5398 | -0.9616 | -0.030555 | 30.9734 | -1.4335 | 31.4512 | 0.98255 | -0.045475 | 0.98377 | -0.045532
370.6 | -3.5448 | 0.033342 | -0.0016437 | 32.3679 | 28.8231 | -0.9226 | -0.029316 | 30.5955 | -1.7724 | 31.1863 | 0.97056 | -0.056224 | 0.97177 | -0.056294
370.62 | -4.0661 | 0.033156 | -0.0025013 | 32.231 | 28.1649 | -0.7857 | -0.024966 | 30.198 | -2.033 | 30.8756 | 0.95795 | -0.064492 | 0.95914 | -0.064573
370.64 | -4.6395 | 0.032784 | -0.0034303 | 32.394 | 27.7545 | -0.9487 | -0.030145 | 30.0743 | -2.3197 | 30.8475 | 0.95403 | -0.073588 | 0.95521 | -0.073679
370.66 | -5.0565 | 0.032225 | -0.0042165 | 32.2354 | 27.1789 | -0.7901 | -0.025105 | 29.7071 | -2.5283 | 30.5499 | 0.94238 | -0.080202 | 0.94355 | -0.080302
370.68 | -5.4475 | 0.032039 | -0.0047167 | 32.3372 | 26.8897 | -0.8919 | -0.02834 | 29.6135 | -2.7237 | 30.5214 | 0.93941 | -0.086403 | 0.94058 | -0.086511
370.7 | -5.6299 | 0.031666 | -0.005217 | 32.3159 | 26.686 | -0.8706 | -0.027663 | 29.5009 | -2.815 | 30.4393 | 0.93584 | -0.089297 | 0.937 | -0.089408
370.72 | -5.9427 | 0.031293 | -0.0057172 | 31.9682 | 26.0255 | -0.5229 | -0.016615 | 28.9969 | -2.9713 | 29.9873 | 0.91985 | -0.094258 | 0.92099 | -0.094375
370.74 | -5.8906 | 0.031107 | -0.0057887 | 32.1055 | 26.2149 | -0.6602 | -0.020978 | 29.1602 | -2.9453 | 30.142 | 0.92503 | -0.093431 | 0.92618 | -0.093547
370.76 | -5.9427 | 0.030735 | -0.0058602 | 31.9432 | 26.0005 | -0.4979 | -0.015821 | 28.9719 | -2.9713 | 29.9623 | 0.91906 | -0.094258 | 0.9202 | -0.094375
370.78 | -5.8645 | 0.030548 | -0.0056458 | 32.0683 | 26.2038 | -0.623 | -0.019796 | 29.136 | -2.9323 | 30.1135 | 0.92426 | -0.093018 | 0.92541 | -0.093134
370.8 | -5.7602 | 0.030362 | -0.0052884 | 33.1312 | 27.371 | -0.6859 | -0.021794 | 30.2511 | -2.8801 | 31.2111 | 0.95964 | -0.091364 | 0.96083 | -0.091478
370.82 | -5.5517 | 0.030176 | -0.0045738 | 33.0391 | 27.4874 | -0.5938 | -0.018868 | 30.2632 | -2.7759 | 31.1885 | 0.96002 | -0.088057 | 0.96121 | -0.088166
370.84 | -5.0826 | 0.030176 | -0.0033589 | 32.587 | 27.5044 | -0.1417 | -0.0045025 | 30.0457 | -2.5413 | 30.8928 | 0.95312 | -0.080616 | 0.9543 | -0.080716
370.86 | -4.6134 | 0.030176 | -0.0017866 | 32.6378 | 28.0244 | -0.1925 | -0.0061167 | 30.3311 | -2.3067 | 31.1 | 0.96217 | -0.073174 | 0.96337 | -0.073265
370.88 | -4.0661 | 0.030176 | -0.00050026 | 31.3442 | 27.2781 | 0.1011 | 0.0032124 | 29.3112 | -2.033 | 29.9888 | 0.92982 | -0.064492 | 0.93097 | -0.064573
370.9 | -3.5187 | 0.030176 | 0.00078612 | 31.3716 | 27.8529 | 0.0737 | 0.0023418 | 29.6122 | -1.7594 | 30.1987 | 0.93937 | -0.055811 | 0.94054 | -0.05588
370.92 | -2.8932 | 0.030176 | 0.002144 | 32.1064 | 29.2132 | 0.3389 | 0.010769 | 30.6598 | -1.4466 | 31.142 | 0.9726 | -0.045889 | 0.97381 | -0.045946
370.94 | -2.1373 | 0.030176 | 0.0035733 | 31.073 | 28.9357 | 0.3723 | 0.01183 | 30.0044 | -1.0686 | 30.3606 | 0.95181 | -0.0339 | 0.95299 | -0.033942
370.96 | -1.4857 | 0.030548 | 0.0046453 | 31.9179 | 30.4322 | 0.5274 | 0.016758 | 31.1751 | -0.74284 | 31.4227 | 0.98895 | -0.023565 | 0.99018 | -0.023594
370.98 | -0.72981 | 0.030548 | 0.0057887 | 30.6893 | 29.9595 | 0.756 | 0.024022 | 30.3244 | -0.3649 | 30.446 | 0.96196 | -0.011576 | 0.96316 | -0.01159
371 | 0.052129 | 0.030921 | 0.0070036 | 30.7752 | 30.8273 | 0.6701 | 0.021292 | 30.8013 | 0.026064 | 30.7926 | 0.97709 | 0.00082683 | 0.9783 | 0.00082785
371.02 | 0.78193 | 0.031107 | 0.0082185 | 30.6448 | 31.4267 | 0.8005 | 0.025436 | 31.0358 | 0.39097 | 30.9054 | 0.98453 | 0.012402 | 0.98575 | 0.012418
371.04 | 1.5378 | 0.031293 | 0.0092905 | 30.6947 | 32.2325 | 0.7506 | 0.02385 | 31.4636 | 0.7689 | 31.2073 | 0.9981 | 0.024391 | 0.99934 | 0.024422
371.06 | 2.1894 | 0.03148 | 0.01022 | 30.4149 | 32.6043 | 1.0304 | 0.032741 | 31.5096 | 1.0947 | 31.1447 | 0.99956 | 0.034727 | 1.0008 | 0.03477
371.08 | 2.9453 | 0.031666 | 0.011292 | 30.4782 | 33.4235 | 0.9671 | 0.03073 | 31.9508 | 1.4726 | 31.46 | 1.0136 | 0.046716 | 1.0148 | 0.046774
371.1 | 3.5448 | 0.032039 | 0.012149 | 30.4758 | 34.0206 | 0.9695 | 0.030806 | 32.2482 | 1.7724 | 31.6574 | 1.023 | 0.056224 | 1.0243 | 0.056294
371.12 | 4.0921 | 0.032411 | 0.012935 | 30.4423 | 34.5344 | 1.003 | 0.03187 | 32.4884 | 2.0461 | 31.8063 | 1.0306 | 0.064906 | 1.0319 | 0.064986
371.14 | 4.5613 | 0.032784 | 0.013721 | 30.7321 | 35.2934 | 0.7132 | 0.022662 | 33.0127 | 2.2806 | 32.2525 | 1.0472 | 0.072347 | 1.0485 | 0.072437
371.16 | 5.1086 | 0.033156 | 0.014436 | 30.4271 | 35.5357 | 1.0182 | 0.032353 | 32.9814 | 2.5543 | 32.13 | 1.0462 | 0.081029 | 1.0475 | 0.08113
371.18 | 5.4735 | 0.033342 | 0.014865 | 30.3269 | 35.8004 | 1.1184 | 0.035537 | 33.0637 | 2.7368 | 32.1514 | 1.0489 | 0.086817 | 1.0502 | 0.086925
371.2 | 5.6821 | 0.033529 | 0.015437 | 30.4007 | 36.0828 | 1.0446 | 0.033192 | 33.2417 | 2.841 | 32.2947 | 1.0545 | 0.090124 | 1.0558 | 0.090236
371.22 | 6.047 | 0.033901 | 0.015794 | 30.7404 | 36.7874 | 0.7049 | 0.022398 | 33.7639 | 3.0235 | 32.7561 | 1.0711 | 0.095912 | 1.0724 | 0.096031
371.24 | 6.047 | 0.034274 | 0.015865 | 30.538 | 36.585 | 0.9073 | 0.028829 | 33.5615 | 3.0235 | 32.5537 | 1.0646 | 0.095912 | 1.066 | 0.096031
371.26 | 6.073 | 0.03446 | 0.015937 | 31.1042 | 37.1772 | 0.3411 | 0.010838 | 34.1407 | 3.0365 | 33.1285 | 1.083 | 0.096325 | 1.0844 | 0.096445
371.28 | 5.9688 | 0.034646 | 0.015722 | 31.0112 | 36.98 | 0.4341 | 0.013793 | 33.9956 | 2.9844 | 33.0008 | 1.0784 | 0.094672 | 1.0798 | 0.094789
371.3 | 5.656 | 0.034833 | 0.015079 | 31.1663 | 36.8223 | 0.279 | 0.0088652 | 33.9943 | 2.828 | 33.0516 | 1.0784 | 0.089711 | 1.0797 | 0.089822
371.32 | 5.4214 | 0.034833 | 0.014722 | 30.9289 | 36.3503 | 0.5164 | 0.016409 | 33.6396 | 2.7107 | 32.736 | 1.0671 | 0.08599 | 1.0685 | 0.086097
371.34 | 5.1086 | 0.035019 | 0.014007 | 31.2711 | 36.3797 | 0.1742 | 0.0055352 | 33.8254 | 2.5543 | 32.974 | 1.073 | 0.081029 | 1.0744 | 0.08113
371.36 | 4.6134 | 0.035019 | 0.012864 | 31.4435 | 36.0569 | 0.0018 | 5.7195e-05 | 33.7502 | 2.3067 | 32.9813 | 1.0706 | 0.073174 | 1.072 | 0.073265
371.38 | 4.0921 | 0.035019 | 0.011577 | 31.2527 | 35.3448 | 0.1926 | 0.0061198 | 33.2988 | 2.0461 | 32.6167 | 1.0563 | 0.064906 | 1.0576 | 0.064986
371.4 | 3.4926 | 0.035019 | 0.010291 | 31.5891 | 35.0817 | -0.1438 | -0.0045692 | 33.3354 | 1.7463 | 32.7533 | 1.0575 | 0.055397 | 1.0588 | 0.055466
371.42 | 2.8671 | 0.034833 | 0.0089332 | 31.379 | 34.2461 | 0.0663 | 0.0021067 | 32.8125 | 1.4335 | 32.3347 | 1.0409 | 0.045475 | 1.0422 | 0.045532
371.44 | 2.2155 | 0.034833 | 0.0077897 | 31.8566 | 34.0721 | -0.4113 | -0.013069 | 32.9643 | 1.1077 | 32.5951 | 1.0457 | 0.03514 | 1.047 | 0.035184
371.46 | 1.4857 | 0.034646 | 0.0065034 | 31.8409 | 33.3266 | -0.3956 | -0.01257 | 32.5837 | 0.74284 | 32.3361 | 1.0336 | 0.023565 | 1.0349 | 0.023594
371.48 | 0.70374 | 0.03446 | 0.0051455 | 31.8384 | 32.5421 | -0.3931 | -0.012491 | 32.1903 | 0.35187 | 32.073 | 1.0212 | 0.011162 | 1.0224 | 0.011176
371.5 | 0.026064 | 0.034088 | 0.0038591 | 31.8908 | 31.9169 | -0.4455 | -0.014156 | 31.9038 | 0.013032 | 31.8995 | 1.0121 | 0.00041341 | 1.0133 | 0.00041393
371.52 | -0.78193 | 0.034088 | 0.0025728 | 32.0171 | 31.2352 | -0.5718 | -0.018169 | 31.6261 | -0.39097 | 31.7565 | 1.0033 | -0.012402 | 1.0045 | -0.012418
371.54 | -1.5117 | 0.033715 | 0.0015008 | 32.3834 | 30.8717 | -0.9381 | -0.029808 | 31.6275 | -0.75587 | 31.8795 | 1.0033 | -0.023978 | 1.0045 | -0.024008
371.56 | -2.2155 | 0.033529 | 0.00042879 | 32.0531 | 29.8376 | -0.6078 | -0.019313 | 30.9454 | -1.1077 | 31.3146 | 0.98166 | -0.03514 | 0.98288 | -0.035184
371.58 | -2.9192 | 0.033156 | -0.00071465 | 32.3177 | 29.3985 | -0.8724 | -0.02772 | 30.8581 | -1.4596 | 31.3446 | 0.97889 | -0.046302 | 0.98011 | -0.04636
371.6 | -3.5708 | 0.032597 | -0.0017152 | 32.1042 | 28.5334 | -0.6589 | -0.020936 | 30.3188 | -1.7854 | 30.9139 | 0.96178 | -0.056638 | 0.96298 | -0.056708
371.62 | -4.0921 | 0.032225 | -0.0027157 | 32.0451 | 27.953 | -0.5998 | -0.019059 | 29.999 | -2.0461 | 30.6811 | 0.95164 | -0.064906 | 0.95282 | -0.064986
371.64 | -4.6916 | 0.031852 | -0.0035733 | 32.3287 | 27.6371 | -0.8834 | -0.02807 | 29.9829 | -2.3458 | 30.7648 | 0.95113 | -0.074414 | 0.95231 | -0.074507
371.66 | -5.0304 | 0.03148 | -0.0042879 | 32.1542 | 27.1238 | -0.7089 | -0.022525 | 29.639 | -2.5152 | 30.4774 | 0.94022 | -0.079789 | 0.94139 | -0.079888
371.68 | -5.4214 | 0.031293 | -0.0050026 | 32.4202 | 26.9988 | -0.9749 | -0.030977 | 29.7095 | -2.7107 | 30.6131 | 0.94246 | -0.08599 | 0.94363 | -0.086097
371.7 | -5.6821 | 0.030921 | -0.0054314 | 32.231 | 26.5489 | -0.7857 | -0.024966 | 29.39 | -2.841 | 30.337 | 0.93232 | -0.090124 | 0.93348 | -0.090236
371.72 | -5.8384 | 0.030362 | -0.0060031 | 32.0421 | 26.2037 | -0.5968 | -0.018963 | 29.1229 | -2.9192 | 30.096 | 0.92385 | -0.092605 | 0.92499 | -0.09272
371.74 | -6.0209 | 0.030176 | -0.0060746 | 32.1426 | 26.1217 | -0.6973 | -0.022157 | 29.1322 | -3.0104 | 30.1356 | 0.92414 | -0.095498 | 0.92529 | -0.095617
371.76 | -5.9427 | 0.02999 | -0.0060031 | 31.7883 | 25.8456 | -0.343 | -0.010899 | 28.817 | -2.9713 | 29.8074 | 0.91414 | -0.094258 | 0.91528 | -0.094375
371.78 | -5.8906 | 0.029803 | -0.0058602 | 31.7963 | 25.9057 | -0.351 | -0.011153 | 28.851 | -2.9453 | 29.8328 | 0.91522 | -0.093431 | 0.91636 | -0.093547
371.8 | -5.7602 | 0.029617 | -0.0055028 | 31.7719 | 26.0117 | -0.3266 | -0.010378 | 28.8918 | -2.8801 | 29.8518 | 0.91652 | -0.091364 | 0.91765 | -0.091478
371.82 | -5.5257 | 0.029431 | -0.0047882 | 31.8207 | 26.295 | -0.3754 | -0.011928 | 29.0579 | -2.7628 | 29.9788 | 0.92178 | -0.087644 | 0.92293 | -0.087752
371.84 | -5.0565 | 0.029431 | -0.0033589 | 31.4113 | 26.3548 | 0.034 | 0.0010803 | 28.883 | -2.5283 | 29.7258 | 0.91624 | -0.080202 | 0.91738 | -0.080302
371.86 | -4.6134 | 0.029431 | -0.002001 | 31.4823 | 26.8689 | -0.037 | -0.0011757 | 29.1756 | -2.3067 | 29.9445 | 0.92552 | -0.073174 | 0.92667 | -0.073265
371.88 | -4.1443 | 0.029431 | -0.00085759 | 31.3858 | 27.2415 | 0.0595 | 0.0018906 | 29.3137 | -2.0721 | 30.0044 | 0.9299 | -0.065733 | 0.93105 | -0.065814
371.9 | -3.5187 | 0.029431 | 0.00071465 | 31.3106 | 27.7919 | 0.1347 | 0.0042801 | 29.5512 | -1.7594 | 30.1377 | 0.93744 | -0.055811 | 0.9386 | -0.05588
371.92 | -2.841 | 0.029431 | 0.0019296 | 31.2938 | 28.4528 | 0.1515 | 0.0048139 | 29.8733 | -1.4205 | 30.3468 | 0.94765 | -0.045062 | 0.94883 | -0.045118
371.94 | -2.1894 | 0.029431 | 0.0032874 | 30.7886 | 28.5992 | 0.6567 | 0.020867 | 29.6939 | -1.0947 | 30.0588 | 0.94196 | -0.034727 | 0.94313 | -0.03477
371.96 | -1.4335 | 0.029803 | 0.0044309 | 30.4598 | 29.0263 | 0.9855 | 0.031314 | 29.743 | -0.71677 | 29.982 | 0.94352 | -0.022738 | 0.94469 | -0.022766
371.98 | -0.70374 | 0.029803 | 0.0056458 | 30.8802 | 30.1765 | 0.5651 | 0.017956 | 30.5283 | -0.35187 | 30.6456 | 0.96843 | -0.011162 | 0.96963 | -0.011176
372 | 0.026064 | 0.02999 | 0.0068607 | 30.7159 | 30.742 | 0.7294 | 0.023177 | 30.7289 | 0.013032 | 30.7246 | 0.97479 | 0.00041341 | 0.97601 | 0.00041393
372.02 | 0.808 | 0.030362 | 0.0080041 | 30.6837 | 31.4917 | 0.7616 | 0.0242 | 31.0877 | 0.404 | 30.953 | 0.98618 | 0.012816 | 0.9874 | 0.012832
372.04 | 1.5639 | 0.030548 | 0.0091476 | 30.4915 | 32.0554 | 0.9538 | 0.030307 | 31.2734 | 0.78193 | 31.0128 | 0.99207 | 0.024805 | 0.9933 | 0.024836
372.06 | 2.1894 | 0.030735 | 0.010077 | 30.4092 | 32.5986 | 1.0361 | 0.032922 | 31.5039 | 1.0947 | 31.139 | 0.99938 | 0.034727 | 1.0006 | 0.03477
372.08 | 2.8932 | 0.031293 | 0.011077 | 30.491 | 33.3842 | 0.9543 | 0.030323 | 31.9376 | 1.4466 | 31.4554 | 1.0131 | 0.045889 | 1.0144 | 0.045946
372.1 | 3.5708 | 0.03148 | 0.012149 | 30.4067 | 33.9775 | 1.0386 | 0.033001 | 32.1921 | 1.7854 | 31.597 | 1.0212 | 0.056638 | 1.0225 | 0.056708
372.12 | 4.0921 | 0.031852 | 0.012864 | 30.3117 | 34.4038 | 1.1336 | 0.03602 | 32.3578 | 2.0461 | 31.6757 | 1.0265 | 0.064906 | 1.0277 | 0.064986
372.14 | 4.6134 | 0.032225 | 0.01365 | 30.4788 | 35.0922 | 0.9665 | 0.03071 | 32.7855 | 2.3067 | 32.0166 | 1.04 | 0.073174 | 1.0413 | 0.073265
372.16 | 5.0826 | 0.032597 | 0.014365 | 30.3703 | 35.4529 | 1.075 | 0.034158 | 32.9116 | 2.5413 | 32.0645 | 1.044 | 0.080616 | 1.0453 | 0.080716
372.18 | 5.4214 | 0.032597 | 0.014722 | 30.4043 | 35.8257 | 1.041 | 0.033078 | 33.115 | 2.7107 | 32.2114 | 1.0505 | 0.08599 | 1.0518 | 0.086097
372.2 | 5.6821 | 0.03297 | 0.015222 | 30.2488 | 35.9309 | 1.1965 | 0.038019 | 33.0898 | 2.841 | 32.1428 | 1.0497 | 0.090124 | 1.051 | 0.090236
372.22 | 5.9427 | 0.033342 | 0.015651 | 30.3177 | 36.2604 | 1.1276 | 0.035829 | 33.289 | 2.9713 | 32.2986 | 1.056 | 0.094258 | 1.0573 | 0.094375
372.24 | 6.073 | 0.033529 | 0.015865 | 30.5288 | 36.6018 | 0.9165 | 0.029122 | 33.5653 | 3.0365 | 32.5531 | 1.0648 | 0.096325 | 1.0661 | 0.096445
372.26 | 6.047 | 0.033901 | 0.015794 | 30.5532 | 36.6002 | 0.8921 | 0.028346 | 33.5767 | 3.0235 | 32.5689 | 1.0651 | 0.095912 | 1.0665 | 0.096031
372.28 | 5.9948 | 0.034088 | 0.015508 | 30.8606 | 36.8554 | 0.5847 | 0.018579 | 33.858 | 2.9974 | 32.8589 | 1.0741 | 0.095085 | 1.0754 | 0.095203
372.3 | 5.6821 | 0.034274 | 0.015151 | 30.8192 | 36.5013 | 0.6261 | 0.019894 | 33.6602 | 2.841 | 32.7132 | 1.0678 | 0.090124 | 1.0691 | 0.090236
372.32 | 5.3953 | 0.034274 | 0.014579 | 30.9381 | 36.3334 | 0.5072 | 0.016116 | 33.6358 | 2.6977 | 32.7365 | 1.067 | 0.085577 | 1.0683 | 0.085683
372.34 | 5.1086 | 0.03446 | 0.013864 | 30.9099 | 36.0185 | 0.5354 | 0.017012 | 33.4642 | 2.5543 | 32.6128 | 1.0616 | 0.081029 | 1.0629 | 0.08113
372.36 | 4.5873 | 0.03446 | 0.012578 | 31.1595 | 35.7468 | 0.2858 | 0.0090813 | 33.4532 | 2.2937 | 32.6886 | 1.0612 | 0.072761 | 1.0625 | 0.072851
372.38 | 4.0921 | 0.03446 | 0.011506 | 31.2273 | 35.3194 | 0.218 | 0.0069269 | 33.2734 | 2.0461 | 32.5913 | 1.0555 | 0.064906 | 1.0568 | 0.064986
372.4 | 3.4926 | 0.03446 | 0.010291 | 31.5023 | 34.9949 | -0.057 | -0.0018112 | 33.2486 | 1.7463 | 32.6665 | 1.0547 | 0.055397 | 1.056 | 0.055466
372.42 | 2.841 | 0.03446 | 0.0089332 | 31.4376 | 34.2786 | 0.0077 | 0.00024467 | 32.8581 | 1.4205 | 32.3846 | 1.0423 | 0.045062 | 1.0436 | 0.045118
372.44 | 2.2155 | 0.03446 | 0.0076468 | 31.5768 | 33.7923 | -0.1315 | -0.0041784 | 32.6845 | 1.1077 | 32.3153 | 1.0368 | 0.03514 | 1.0381 | 0.035184
372.46 | 1.4596 | 0.034274 | 0.0064319 | 31.7981 | 33.2577 | -0.3528 | -0.01121 | 32.5279 | 0.72981 | 32.2846 | 1.0319 | 0.023151 | 1.0331 | 0.02318
372.48 | 0.70374 | 0.034088 | 0.0050026 | 31.9244 | 32.6281 | -0.4791 | -0.015223 | 32.2763 | 0.35187 | 32.159 | 1.0239 | 0.011162 | 1.0252 | 0.011176
372.5 | 0 | 0.034088 | 0.0038591 | 31.8152 | 31.8152 | -0.3699 | -0.011754 | 31.8152 | 0 | 31.8152 | 1.0093 | 0 | 1.0105 | 0
372.52 | -0.75587 | 0.033901 | 0.0025728 | 31.8744 | 31.1185 | -0.4291 | -0.013635 | 31.4965 | -0.37793 | 31.6224 | 0.99914 | -0.011989 | 1.0004 | -0.012004
372.54 | -1.5378 | 0.033529 | 0.0013578 | 32.0281 | 30.4903 | -0.5828 | -0.018518 | 31.2592 | -0.7689 | 31.5155 | 0.99162 | -0.024391 | 0.99285 | -0.024422
372.56 | -2.1634 | 0.033156 | 0.00035733 | 32.0023 | 29.8389 | -0.557 | -0.017699 | 30.9206 | -1.0817 | 31.2812 | 0.98088 | -0.034313 | 0.98209 | -0.034356
372.58 | -2.8932 | 0.03297 | -0.00071465 | 32.1818 | 29.2886 | -0.7365 | -0.023402 | 30.7352 | -1.4466 | 31.2174 | 0.97499 | -0.045889 | 0.9762 | -0.045946
372.6 | -3.4926 | 0.032597 | -0.0017152 | 32.2469 | 28.7543 | -0.8016 | -0.025471 | 30.5006 | -1.7463 | 31.0827 | 0.96755 | -0.055397 | 0.96875 | -0.055466
372.62 | -4.0921 | 0.032225 | -0.0028586 | 31.9128 | 27.8207 | -0.4675 | -0.014855 | 29.8667 | -2.0461 | 30.5488 | 0.94744 | -0.064906 | 0.94862 | -0.064986
372.64 | -4.6395 | 0.032225 | -0.0035733 | 32.2481 | 27.6086 | -0.8028 | -0.025509 | 29.9284 | -2.3197 | 30.7016 | 0.9494 | -0.073588 | 0.95058 | -0.073679
372.66 | -5.0044 | 0.031852 | -0.0042165 | 32.3275 | 27.3231 | -0.8822 | -0.028032 | 29.8253 | -2.5022 | 30.6594 | 0.94613 | -0.079375 | 0.9473 | -0.079474
372.68 | -5.4214 | 0.031293 | -0.0050026 | 32.3141 | 26.8927 | -0.8688 | -0.027606 | 29.6034 | -2.7107 | 30.507 | 0.93909 | -0.08599 | 0.94026 | -0.086097
372.7 | -5.7342 | 0.030921 | -0.0054314 | 32.3177 | 26.5835 | -0.8724 | -0.02772 | 29.4506 | -2.8671 | 30.4063 | 0.93424 | -0.090951 | 0.9354 | -0.091064
372.72 | -5.7863 | 0.030548 | -0.0056458 | 32.0475 | 26.2612 | -0.6022 | -0.019135 | 29.1543 | -2.8932 | 30.1187 | 0.92484 | -0.091778 | 0.92599 | -0.091892
372.74 | -5.9427 | 0.030362 | -0.0060031 | 32.0023 | 26.0596 | -0.557 | -0.017699 | 29.031 | -2.9713 | 30.0214 | 0.92093 | -0.094258 | 0.92207 | -0.094375
372.76 | -5.9166 | 0.030362 | -0.0060746 | 31.9055 | 25.9889 | -0.4602 | -0.014623 | 28.9472 | -2.9583 | 29.9333 | 0.91827 | -0.093845 | 0.91941 | -0.093961
372.78 | -5.8645 | 0.02999 | -0.0058602 | 31.9341 | 26.0696 | -0.4888 | -0.015532 | 29.0018 | -2.9323 | 29.9793 | 0.92001 | -0.093018 | 0.92115 | -0.093134
372.8 | -5.7081 | 0.029803 | -0.0055028 | 32.0219 | 26.3138 | -0.5766 | -0.018321 | 29.1678 | -2.8541 | 30.1192 | 0.92527 | -0.090538 | 0.92642 | -0.09065
372.82 | -5.4735 | 0.029617 | -0.0047882 | 31.5311 | 26.0576 | -0.0858 | -0.0027263 | 28.7943 | -2.7368 | 29.7066 | 0.91342 | -0.086817 | 0.91456 | -0.086925
372.84 | -5.1347 | 0.029431 | -0.0034303 | 31.8225 | 26.6878 | -0.3772 | -0.011985 | 29.2552 | -2.5673 | 30.1109 | 0.92804 | -0.081442 | 0.9292 | -0.081544
372.86 | -4.5352 | 0.029431 | -0.002001 | 31.2874 | 26.7522 | 0.1579 | 0.0050173 | 29.0198 | -2.2676 | 29.7757 | 0.92058 | -0.071934 | 0.92172 | -0.072023
372.88 | -4.1182 | 0.029431 | -0.00092905 | 31.2071 | 27.0889 | 0.2382 | 0.0075688 | 29.148 | -2.0591 | 29.8344 | 0.92464 | -0.065319 | 0.92579 | -0.0654
372.9 | -3.4666 | 0.029431 | 0.00071465 | 31.2601 | 27.7935 | 0.1852 | 0.0058847 | 29.5268 | -1.7333 | 30.1046 | 0.93666 | -0.054984 | 0.93782 | -0.055052
372.92 | -2.9192 | 0.029431 | 0.0019296 | 31.3704 | 28.4512 | 0.0749 | 0.0023799 | 29.9108 | -1.4596 | 30.3973 | 0.94884 | -0.046302 | 0.95002 | -0.04636
372.94 | -2.1894 | 0.029617 | 0.0032874 | 30.7339 | 28.5445 | 0.7114 | 0.022605 | 29.6392 | -1.0947 | 30.0041 | 0.94023 | -0.034727 | 0.94139 | -0.03477
372.96 | -1.4596 | 0.029617 | 0.0044309 | 30.6349 | 29.1753 | 0.8104 | 0.02575 | 29.9051 | -0.72981 | 30.1484 | 0.94866 | -0.023151 | 0.94984 | -0.02318
372.98 | -0.72981 | 0.029617 | 0.0056458 | 30.8691 | 30.1393 | 0.5762 | 0.018309 | 30.5042 | -0.3649 | 30.6258 | 0.96767 | -0.011576 | 0.96887 | -0.01159
373 | 0.026064 | 0.029803 | 0.0068607 | 30.3331 | 30.3592 | 1.1122 | 0.03534 | 30.3461 | 0.013032 | 30.3418 | 0.96265 | 0.00041341 | 0.96385 | 0.00041393
373.02 | 0.78193 | 0.030176 | 0.0080041 | 30.504 | 31.2859 | 0.9413 | 0.02991 | 30.895 | 0.39097 | 30.7646 | 0.98006 | 0.012402 | 0.98128 | 0.012418
373.04 | 1.5117 | 0.030362 | 0.0090761 | 30.5981 | 32.1098 | 0.8472 | 0.02692 | 31.354 | 0.75587 | 31.102 | 0.99462 | 0.023978 | 0.99586 | 0.024008
373.06 | 2.2155 | 0.030735 | 0.010148 | 30.4509 | 32.6664 | 0.9944 | 0.031597 | 31.5586 | 1.1077 | 31.1894 | 1.0011 | 0.03514 | 1.0024 | 0.035184
373.08 | 2.8932 | 0.031107 | 0.011149 | 30.2044 | 33.0976 | 1.2409 | 0.039429 | 31.651 | 1.4466 | 31.1688 | 1.004 | 0.045889 | 1.0053 | 0.045946
373.1 | 3.5708 | 0.031293 | 0.012078 | 30.2886 | 33.8594 | 1.1567 | 0.036754 | 32.074 | 1.7854 | 31.4789 | 1.0175 | 0.056638 | 1.0187 | 0.056708
373.12 | 4.1443 | 0.031666 | 0.012864 | 30.2874 | 34.4317 | 1.1579 | 0.036792 | 32.3595 | 2.0721 | 31.6688 | 1.0265 | 0.065733 | 1.0278 | 0.065814
373.14 | 4.5873 | 0.032039 | 0.01365 | 30.452 | 35.0393 | 0.9933 | 0.031562 | 32.7457 | 2.2937 | 31.9811 | 1.0388 | 0.072761 | 1.0401 | 0.072851
373.16 | 5.0826 | 0.032411 | 0.014436 | 30.6703 | 35.7529 | 0.775 | 0.024626 | 33.2116 | 2.5413 | 32.3645 | 1.0536 | 0.080616 | 1.0549 | 0.080716
373.18 | 5.3693 | 0.032784 | 0.014865 | 30.3085 | 35.6778 | 1.1368 | 0.036122 | 32.9931 | 2.6846 | 32.0983 | 1.0466 | 0.085163 | 1.0479 | 0.085269
373.2 | 5.7081 | 0.03297 | 0.015294 | 30.3516 | 36.0597 | 1.0937 | 0.034752 | 33.2057 | 2.8541 | 32.2543 | 1.0534 | 0.090538 | 1.0547 | 0.09065
373.22 | 5.9688 | 0.033342 | 0.015579 | 30.5513 | 36.5201 | 0.894 | 0.028407 | 33.5357 | 2.9844 | 32.5409 | 1.0638 | 0.094672 | 1.0652 | 0.094789
373.24 | 6.0991 | 0.033529 | 0.015794 | 30.452 | 36.5511 | 0.9933 | 0.031562 | 33.5015 | 3.0495 | 32.485 | 1.0627 | 0.096739 | 1.0641 | 0.096859
373.26 | 5.9948 | 0.033901 | 0.015794 | 30.613 | 36.6078 | 0.8323 | 0.026446 | 33.6104 | 2.9974 | 32.6113 | 1.0662 | 0.095085 | 1.0675 | 0.095203
373.28 | 5.9166 | 0.034088 | 0.015722 | 30.8124 | 36.729 | 0.6329 | 0.02011 | 33.7707 | 2.9583 | 32.7846 | 1.0713 | 0.093845 | 1.0726 | 0.093961
373.3 | 5.7863 | 0.034274 | 0.015365 | 30.7307 | 36.517 | 0.7146 | 0.022706 | 33.6239 | 2.8932 | 32.6595 | 1.0666 | 0.091778 | 1.068 | 0.091892
373.32 | 5.4735 | 0.034274 | 0.014579 | 30.082 | 35.5555 | 0.3633 | 0.011544 | 32.8188 | 2.7368 | 31.9065 | 1.0411 | 0.086817 | 1.0424 | 0.086925
373.34 | 5.0044 | 0.034274 | 0.01365 | 30.0302 | 35.0346 | 0.4151 | 0.01319 | 32.5324 | 2.5022 | 31.6983 | 1.032 | 0.079375 | 1.0333 | 0.079474
373.36 | 4.6395 | 0.03446 | 0.012864 | 30.1144 | 34.7539 | 0.3309 | 0.010514 | 32.4341 | 2.3197 | 31.6609 | 1.0289 | 0.073588 | 1.0302 | 0.073679
373.38 | 4.1182 | 0.03446 | 0.011506 | 31.4071 | 35.5253 | 0.0382 | 0.0012138 | 33.4662 | 2.0591 | 32.7798 | 1.0616 | 0.065319 | 1.0629 | 0.0654
373.4 | 3.5187 | 0.03446 | 0.010362 | 31.3278 | 34.8465 | 0.1175 | 0.0037336 | 33.0872 | 1.7594 | 32.5007 | 1.0496 | 0.055811 | 1.0509 | 0.05588
373.42 | 2.841 | 0.03446 | 0.0090046 | 31.3912 | 34.2322 | 0.0541 | 0.001719 | 32.8117 | 1.4205 | 32.3382 | 1.0409 | 0.045062 | 1.0422 | 0.045118
373.44 | 2.1373 | 0.034274 | 0.0075753 | 31.4333 | 33.5706 | 0.012 | 0.0003813 | 32.5019 | 1.0686 | 32.1457 | 1.031 | 0.0339 | 1.0323 | 0.033942
373.46 | 1.4335 | 0.034274 | 0.0063604 | 31.4279 | 32.8614 | 0.0174 | 0.00055288 | 32.1447 | 0.71677 | 31.9057 | 1.0197 | 0.022738 | 1.021 | 0.022766
373.48 | 0.72981 | 0.034274 | 0.0051455 | 31.739 | 32.4688 | -0.2937 | -0.0093323 | 32.1039 | 0.3649 | 31.9823 | 1.0184 | 0.011576 | 1.0197 | 0.01159
373.5 | -0.078193 | 0.034088 | 0.0038591 | 31.9659 | 31.8877 | -0.5206 | -0.016542 | 31.9268 | -0.039097 | 31.9398 | 1.0128 | -0.0012402 | 1.0141 | -0.0012418
373.52 | -0.72981 | 0.033715 | 0.0026442 | 32.1488 | 31.419 | -0.7035 | -0.022354 | 31.7839 | -0.3649 | 31.9055 | 1.0083 | -0.011576 | 1.0095 | -0.01159
373.54 | -1.4857 | 0.033529 | 0.0015008 | 32.0323 | 30.5466 | -0.587 | -0.018652 | 31.2895 | -0.74284 | 31.5371 | 0.99258 | -0.023565 | 0.99381 | -0.023594
373.56 | -2.2155 | 0.033342 | 0.00042879 | 32.1914 | 29.9759 | -0.7461 | -0.023707 | 31.0837 | -1.1077 | 31.4529 | 0.98605 | -0.03514 | 0.98727 | -0.035184
373.58 | -2.9192 | 0.033156 | -0.00064319 | 32.1892 | 29.27 | -0.7439 | -0.023637 | 30.7296 | -1.4596 | 31.2161 | 0.97482 | -0.046302 | 0.97603 | -0.04636
373.6 | -3.5708 | 0.032597 | -0.0016437 | 32.6099 | 29.0391 | -1.1646 | -0.037005 | 30.8245 | -1.7854 | 31.4196 | 0.97783 | -0.056638 | 0.97904 | -0.056708
373.62 | -4.1443 | 0.032411 | -0.0026442 | 32.4398 | 28.2955 | -0.9945 | -0.0316 | 30.3677 | -2.0721 | 31.0584 | 0.96333 | -0.065733 | 0.96453 | -0.065814
373.64 | -4.6134 | 0.032039 | -0.0035018 | 32.2502 | 27.6368 | -0.8049 | -0.025576 | 29.9435 | -2.3067 | 30.7124 | 0.94988 | -0.073174 | 0.95106 | -0.073265
373.66 | -5.0565 | 0.031666 | -0.0042879 | 32.3873 | 27.3308 | -0.942 | -0.029932 | 29.859 | -2.5283 | 30.7018 | 0.9472 | -0.080202 | 0.94838 | -0.080302
373.68 | -5.4475 | 0.03148 | -0.0050026 | 32.466 | 27.0185 | -1.0207 | -0.032433 | 29.7423 | -2.7237 | 30.6502 | 0.9435 | -0.086403 | 0.94467 | -0.086511
373.7 | -5.656 | 0.031107 | -0.0053599 | 32.1378 | 26.4818 | -0.6925 | -0.022004 | 29.3098 | -2.828 | 30.2525 | 0.92978 | -0.089711 | 0.93093 | -0.089822
373.72 | -5.8645 | 0.030735 | -0.0058602 | 32.2104 | 26.3459 | -0.7651 | -0.024311 | 29.2781 | -2.9323 | 30.2556 | 0.92877 | -0.093018 | 0.92993 | -0.093134
373.74 | -5.9948 | 0.030548 | -0.0060746 | 31.9779 | 25.9831 | -0.5326 | -0.016923 | 28.9805 | -2.9974 | 29.9796 | 0.91933 | -0.095085 | 0.92047 | -0.095203
373.76 | -5.8906 | 0.030176 | -0.0060031 | 31.8986 | 26.008 | -0.4533 | -0.014404 | 28.9533 | -2.9453 | 29.9351 | 0.91847 | -0.093431 | 0.91961 | -0.093547
373.78 | -5.8906 | 0.02999 | -0.0057172 | 31.9529 | 26.0623 | -0.5076 | -0.016129 | 29.0076 | -2.9453 | 29.9894 | 0.92019 | -0.093431 | 0.92133 | -0.093547
373.8 | -5.7863 | 0.02999 | -0.0053599 | 31.7293 | 25.943 | -0.284 | -0.0090241 | 28.8361 | -2.8932 | 29.8005 | 0.91475 | -0.091778 | 0.91589 | -0.091892
373.82 | -5.4996 | 0.029803 | -0.0046453 | 31.5052 | 26.0056 | -0.0599 | -0.0019033 | 28.7554 | -2.7498 | 29.672 | 0.91219 | -0.08723 | 0.91332 | -0.087339
373.84 | -5.0826 | 0.029803 | -0.0032159 | 31.7133 | 26.6307 | -0.268 | -0.0085157 | 29.172 | -2.5413 | 30.0191 | 0.92541 | -0.080616 | 0.92655 | -0.080716
373.86 | -4.6134 | 0.029803 | -0.0017866 | 31.6152 | 27.0018 | -0.1699 | -0.0053986 | 29.3085 | -2.3067 | 30.0774 | 0.92973 | -0.073174 | 0.93089 | -0.073265
373.88 | -4.1182 | 0.029803 | -0.00071465 | 31.4925 | 27.3743 | -0.0472 | -0.0014998 | 29.4334 | -2.0591 | 30.1198 | 0.9337 | -0.065319 | 0.93486 | -0.0654
373.9 | -3.4405 | 0.029803 | 0.00078612 | 31.2003 | 27.7598 | 0.245 | 0.0077849 | 29.48 | -1.7203 | 30.0535 | 0.93518 | -0.054571 | 0.93634 | -0.054638
373.92 | -2.8932 | 0.02999 | 0.002001 | 31.2546 | 28.3614 | 0.1907 | 0.0060595 | 29.808 | -1.4466 | 30.2902 | 0.94558 | -0.045889 | 0.94676 | -0.045946
373.94 | -2.1894 | 0.02999 | 0.0032874 | 30.7233 | 28.5339 | 0.722 | 0.022941 | 29.6286 | -1.0947 | 29.9935 | 0.93989 | -0.034727 | 0.94106 | -0.03477
373.96 | -1.5117 | 0.02999 | 0.0044309 | 30.9289 | 29.4172 | 0.5164 | 0.016409 | 30.173 | -0.75587 | 30.425 | 0.95716 | -0.023978 | 0.95835 | -0.024008
373.98 | -0.72981 | 0.030176 | 0.0057887 | 30.5787 | 29.8489 | 0.8666 | 0.027536 | 30.2138 | -0.3649 | 30.3354 | 0.95845 | -0.011576 | 0.95964 | -0.01159
374 | 0.026064 | 0.030362 | 0.0070036 | 30.6545 | 30.6806 | 0.7908 | 0.025128 | 30.6675 | 0.013032 | 30.6632 | 0.97285 | 0.00041341 | 0.97405 | 0.00041393
374.02 | 0.808 | 0.030735 | 0.0082185 | 30.7288 | 31.5368 | 0.7165 | 0.022767 | 31.1328 | 0.404 | 30.9981 | 0.98761 | 0.012816 | 0.98883 | 0.012832
374.04 | 1.5639 | 0.031107 | 0.0092905 | 30.6533 | 32.2172 | 0.792 | 0.025166 | 31.4352 | 0.78193 | 31.1746 | 0.9972 | 0.024805 | 0.99844 | 0.024836
374.06 | 2.2155 | 0.031293 | 0.01022 | 30.6143 | 32.8298 | 0.831 | 0.026405 | 31.722 | 1.1077 | 31.3528 | 1.0063 | 0.03514 | 1.0075 | 0.035184
374.08 | 2.8932 | 0.03148 | 0.011292 | 30.4928 | 33.386 | 0.9525 | 0.030266 | 31.9394 | 1.4466 | 31.4572 | 1.0132 | 0.045889 | 1.0145 | 0.045946
374.1 | 3.5448 | 0.031852 | 0.012221 | 30.4337 | 33.9785 | 1.0116 | 0.032144 | 32.2061 | 1.7724 | 31.6153 | 1.0217 | 0.056224 | 1.0229 | 0.056294
374.12 | 4.0921 | 0.032411 | 0.013007 | 30.5014 | 34.5935 | 0.9439 | 0.029992 | 32.5475 | 2.0461 | 31.8654 | 1.0325 | 0.064906 | 1.0338 | 0.064986
374.14 | 4.6134 | 0.032784 | 0.013721 | 30.5024 | 35.1158 | 0.9429 | 0.029961 | 32.8091 | 2.3067 | 32.0402 | 1.0408 | 0.073174 | 1.0421 | 0.073265
374.16 | 5.0826 | 0.033156 | 0.014436 | 30.4758 | 35.5584 | 0.9695 | 0.030806 | 33.0171 | 2.5413 | 32.17 | 1.0474 | 0.080616 | 1.0487 | 0.080716
374.18 | 5.4735 | 0.033156 | 0.015008 | 30.5751 | 36.0486 | 0.8702 | 0.027651 | 33.3119 | 2.7368 | 32.3996 | 1.0567 | 0.086817 | 1.058 | 0.086925
374.2 | 5.8124 | 0.033342 | 0.015437 | 30.5134 | 36.3258 | 0.9319 | 0.029611 | 33.4196 | 2.9062 | 32.4509 | 1.0601 | 0.092191 | 1.0615 | 0.092306
374.22 | 5.9427 | 0.033715 | 0.015651 | 30.7645 | 36.7072 | 0.6808 | 0.021632 | 33.7358 | 2.9713 | 32.7454 | 1.0702 | 0.094258 | 1.0715 | 0.094375
374.24 | 6.0991 | 0.034088 | 0.015865 | 30.6327 | 36.7318 | 0.8126 | 0.02582 | 33.6822 | 3.0495 | 32.6657 | 1.0685 | 0.096739 | 1.0698 | 0.096859
374.26 | 6.073 | 0.034274 | 0.015937 | 30.549 | 36.622 | 0.8963 | 0.02848 | 33.5855 | 3.0365 | 32.5733 | 1.0654 | 0.096325 | 1.0667 | 0.096445
374.28 | 5.9427 | 0.03446 | 0.015794 | 29.7758 | 35.7185 | 0.6695 | 0.021273 | 32.7471 | 2.9713 | 31.7567 | 1.0388 | 0.094258 | 1.0401 | 0.094375
374.3 | 5.8124 | 0.034646 | 0.015365 | 30.9485 | 36.7609 | 0.4968 | 0.015786 | 33.8547 | 2.9062 | 32.886 | 1.074 | 0.092191 | 1.0753 | 0.092306
374.32 | 5.3953 | 0.034833 | 0.014579 | 31.068 | 36.4633 | 0.3773 | 0.011989 | 33.7657 | 2.6977 | 32.8664 | 1.0711 | 0.085577 | 1.0725 | 0.085683
374.34 | 5.0826 | 0.034833 | 0.013936 | 31.2833 | 36.3659 | 0.162 | 0.0051475 | 33.8246 | 2.5413 | 32.9775 | 1.073 | 0.080616 | 1.0743 | 0.080716
374.36 | 4.6395 | 0.034833 | 0.012864 | 31.384 | 36.0235 | 0.0613 | 0.0019478 | 33.7037 | 2.3197 | 32.9305 | 1.0692 | 0.073588 | 1.0705 | 0.073679
374.38 | 4.1182 | 0.034833 | 0.01172 | 31.387 | 35.5052 | 0.0583 | 0.0018525 | 33.4461 | 2.0591 | 32.7597 | 1.061 | 0.065319 | 1.0623 | 0.0654
374.4 | 3.5187 | 0.035019 | 0.010291 | 31.3254 | 34.8441 | 0.1199 | 0.0038098 | 33.0848 | 1.7594 | 32.4983 | 1.0495 | 0.055811 | 1.0508 | 0.05588
374.42 | 2.8932 | 0.035019 | 0.0090761 | 31.5552 | 34.4484 | -0.1099 | -0.0034921 | 33.0018 | 1.4466 | 32.5196 | 1.0469 | 0.045889 | 1.0482 | 0.045946
374.44 | 2.1634 | 0.035019 | 0.0076468 | 31.4669 | 33.6303 | -0.0216 | -0.00068634 | 32.5486 | 1.0817 | 32.188 | 1.0325 | 0.034313 | 1.0338 | 0.034356
374.46 | 1.4596 | 0.035019 | 0.0065748 | 32.0103 | 33.4699 | -0.565 | -0.017953 | 32.7401 | 0.72981 | 32.4968 | 1.0386 | 0.023151 | 1.0399 | 0.02318
374.48 | 0.78193 | 0.034833 | 0.0052884 | 31.5511 | 32.333 | -0.1058 | -0.0033618 | 31.9421 | 0.39097 | 31.8117 | 1.0133 | 0.012402 | 1.0145 | 0.012418
374.5 | -0.026064 | 0.034646 | 0.0040021 | 31.8884 | 31.8623 | -0.4431 | -0.014079 | 31.8754 | -0.013032 | 31.8797 | 1.0112 | -0.00041341 | 1.0124 | -0.00041393
374.52 | -0.78193 | 0.034646 | 0.0027872 | 32.1762 | 31.3943 | -0.7309 | -0.023224 | 31.7852 | -0.39097 | 31.9156 | 1.0083 | -0.012402 | 1.0096 | -0.012418
374.54 | -1.5639 | 0.034274 | 0.0015008 | 32.0425 | 30.4786 | -0.5972 | -0.018976 | 31.2606 | -0.78193 | 31.5212 | 0.99166 | -0.024805 | 0.99289 | -0.024836
374.56 | -2.1634 | 0.034088 | 0.00050026 | 32.231 | 30.0676 | -0.7857 | -0.024966 | 31.1493 | -1.0817 | 31.5099 | 0.98813 | -0.034313 | 0.98936 | -0.034356
374.58 | -2.8932 | 0.033715 | -0.00057172 | 32.4006 | 29.5074 | -0.9553 | -0.030355 | 30.954 | -1.4466 | 31.4362 | 0.98194 | -0.045889 | 0.98315 | -0.045946
374.6 | -3.4926 | 0.033342 | -0.0015008 | 32.3561 | 28.8635 | -0.9108 | -0.028941 | 30.6098 | -1.7463 | 31.1919 | 0.97101 | -0.055397 | 0.97222 | -0.055466
374.62 | -4.1182 | 0.03297 | -0.0025013 | 32.3115 | 28.1933 | -0.8662 | -0.027523 | 30.2524 | -2.0591 | 30.9388 | 0.95968 | -0.065319 | 0.96087 | -0.0654
374.64 | -4.6134 | 0.032784 | -0.0034303 | 32.2146 | 27.6012 | -0.7693 | -0.024444 | 29.9079 | -2.3067 | 30.6768 | 0.94875 | -0.073174 | 0.94993 | -0.073265
374.66 | -5.1086 | 0.032411 | -0.0042165 | 32.4092 | 27.3006 | -0.9639 | -0.030628 | 29.8549 | -2.5543 | 30.7063 | 0.94707 | -0.081029 | 0.94824 | -0.08113
374.68 | -5.3953 | 0.032039 | -0.0047167 | 32.1488 | 26.7535 | -0.7035 | -0.022354 | 29.4511 | -2.6977 | 30.3504 | 0.93426 | -0.085577 | 0.93542 | -0.085683
374.7 | -5.6821 | 0.031666 | -0.0053599 | 32.417 | 26.7349 | -0.9717 | -0.030876 | 29.576 | -2.841 | 30.523 | 0.93822 | -0.090124 | 0.93939 | -0.090236
374.72 | -5.8645 | 0.031293 | -0.0056458 | 32.3983 | 26.5338 | -0.953 | -0.030281 | 29.466 | -2.9323 | 30.4435 | 0.93473 | -0.093018 | 0.93589 | -0.093134
374.74 | -5.9688 | 0.031107 | -0.0057172 | 32.0663 | 26.0975 | -0.621 | -0.019732 | 29.0819 | -2.9844 | 30.0767 | 0.92255 | -0.094672 | 0.92369 | -0.094789
374.76 | -5.8906 | 0.030921 | -0.0057172 | 32.0731 | 26.1825 | -0.6278 | -0.019948 | 29.1278 | -2.9453 | 30.1096 | 0.924 | -0.093431 | 0.92515 | -0.093547
374.78 | -5.8384 | 0.030735 | -0.0055743 | 32.9955 | 27.1571 | -0.5502 | -0.017483 | 30.0763 | -2.9192 | 31.0494 | 0.95409 | -0.092605 | 0.95528 | -0.09272
374.8 | -5.7081 | 0.030548 | -0.0052884 | 32.7645 | 27.0564 | -0.3192 | -0.010143 | 29.9104 | -2.8541 | 30.8618 | 0.94883 | -0.090538 | 0.95001 | -0.09065
374.82 | -5.5257 | 0.030362 | -0.0046453 | 32.0329 | 26.5072 | -0.5876 | -0.018671 | 29.2701 | -2.7628 | 30.191 | 0.92852 | -0.087644 | 0.92967 | -0.087752
374.84 | -5.0044 | 0.030176 | -0.0032159 | 31.4888 | 26.4844 | -0.0435 | -0.0013822 | 28.9866 | -2.5022 | 29.8207 | 0.91952 | -0.079375 | 0.92067 | -0.079474
374.86 | -4.6134 | 0.030176 | -0.0017866 | 31.5927 | 26.9793 | -0.1474 | -0.0046836 | 29.286 | -2.3067 | 30.0549 | 0.92902 | -0.073174 | 0.93017 | -0.073265
374.88 | -4.1443 | 0.030176 | -0.00071465 | 31.4797 | 27.3354 | -0.0344 | -0.0010931 | 29.4076 | -2.0721 | 30.0983 | 0.93288 | -0.065733 | 0.93404 | -0.065814
374.9 | -3.4926 | 0.030176 | 0.00071465 | 31.2996 | 27.807 | 0.1457 | 0.0046296 | 29.5533 | -1.7463 | 30.1354 | 0.9375 | -0.055397 | 0.93866 | -0.055466
374.92 | -2.8932 | 0.030176 | 0.002001 | 31.262 | 28.3688 | 0.1833 | 0.0058243 | 29.8154 | -1.4466 | 30.2976 | 0.94582 | -0.045889 | 0.94699 | -0.045946
374.94 | -2.1634 | 0.030176 | 0.0034303 | 30.9185 | 28.7551 | 0.5268 | 0.016739 | 29.8368 | -1.0817 | 30.1974 | 0.94649 | -0.034313 | 0.94767 | -0.034356
374.96 | -1.4335 | 0.030362 | 0.0045023 | 30.8813 | 29.4478 | 0.564 | 0.017921 | 30.1645 | -0.71677 | 30.4035 | 0.95689 | -0.022738 | 0.95808 | -0.022766
374.98 | -0.72981 | 0.030548 | 0.0057887 | 30.8973 | 30.1675 | 0.548 | 0.017413 | 30.5324 | -0.3649 | 30.654 | 0.96856 | -0.011576 | 0.96976 | -0.01159
375 | 0.052129 | 0.030548 | 0.0070036 | 30.6014 | 30.6535 | 0.8439 | 0.026815 | 30.6275 | 0.026064 | 30.6188 | 0.97158 | 0.00082683 | 0.97278 | 0.00082785
375.02 | 0.75587 | 0.030921 | 0.00829 | 30.7155 | 31.4714 | 0.7298 | 0.023189 | 31.0934 | 0.37793 | 30.9675 | 0.98636 | 0.011989 | 0.98758 | 0.012004
375.04 | 1.5378 | 0.031293 | 0.0092905 | 30.5953 | 32.1331 | 0.85 | 0.027009 | 31.3642 | 0.7689 | 31.1079 | 0.99495 | 0.024391 | 0.99618 | 0.024422
375.06 | 2.2415 | 0.03148 | 0.010434 | 30.6947 | 32.9362 | 0.7506 | 0.02385 | 31.8155 | 1.1208 | 31.4419 | 1.0093 | 0.035554 | 1.0105 | 0.035598
375.08 | 2.8671 | 0.031852 | 0.011292 | 30.4387 | 33.3058 | 1.0066 | 0.031985 | 31.8722 | 1.4335 | 31.3944 | 1.0111 | 0.045475 | 1.0123 | 0.045532
375.1 | 3.5448 | 0.032411 | 0.012292 | 30.4203 | 33.9651 | 1.025 | 0.032569 | 32.1927 | 1.7724 | 31.6019 | 1.0212 | 0.056224 | 1.0225 | 0.056294
375.12 | 4.0661 | 0.032411 | 0.013078 | 30.5903 | 34.6564 | 0.855 | 0.027168 | 32.6233 | 2.033 | 31.9457 | 1.0349 | 0.064492 | 1.0362 | 0.064573
375.14 | 4.6655 | 0.032784 | 0.013936 | 30.4915 | 35.157 | 0.9538 | 0.030307 | 32.8243 | 2.3328 | 32.0467 | 1.0413 | 0.074001 | 1.0426 | 0.074093
375.16 | 5.1608 | 0.03297 | 0.014579 | 30.6107 | 35.7715 | 0.8346 | 0.026519 | 33.1911 | 2.5804 | 32.331 | 1.0529 | 0.081856 | 1.0542 | 0.081957
375.18 | 5.4475 | 0.033342 | 0.015079 | 30.6331 | 36.0806 | 0.8122 | 0.025808 | 33.3568 | 2.7237 | 32.4489 | 1.0582 | 0.086403 | 1.0595 | 0.086511
375.2 | 5.7342 | 0.033715 | 0.015508 | 30.9996 | 36.7338 | 0.4457 | 0.014162 | 33.8667 | 2.8671 | 32.911 | 1.0743 | 0.090951 | 1.0757 | 0.091064
375.22 | 6.0209 | 0.034088 | 0.015794 | 30.5014 | 36.5223 | 0.9439 | 0.029992 | 33.5118 | 3.0104 | 32.5084 | 1.0631 | 0.095498 | 1.0644 | 0.095617
375.24 | 6.073 | 0.034274 | 0.015937 | 30.697 | 36.77 | 0.7483 | 0.023777 | 33.7335 | 3.0365 | 32.7213 | 1.0701 | 0.096325 | 1.0714 | 0.096445
375.26 | 6.073 | 0.03446 | 0.015937 | 30.6361 | 36.7091 | 0.8092 | 0.025712 | 33.6726 | 3.0365 | 32.6604 | 1.0682 | 0.096325 | 1.0695 | 0.096445
375.28 | 5.9688 | 0.034646 | 0.015794 | 30.805 | 36.7738 | 0.6403 | 0.020345 | 33.7894 | 2.9844 | 32.7946 | 1.0719 | 0.094672 | 1.0732 | 0.094789
375.3 | 5.7342 | 0.034833 | 0.015437 | 30.9979 | 36.7321 | 0.4474 | 0.014216 | 33.865 | 2.8671 | 32.9093 | 1.0743 | 0.090951 | 1.0756 | 0.091064
375.32 | 5.4735 | 0.034833 | 0.014793 | 31.2228 | 36.6963 | 0.2225 | 0.0070699 | 33.9596 | 2.7368 | 33.0473 | 1.0773 | 0.086817 | 1.0786 | 0.086925
375.34 | 5.0304 | 0.035019 | 0.013721 | 31.0064 | 36.0368 | 0.4389 | 0.013946 | 33.5216 | 2.5152 | 32.6832 | 1.0634 | 0.079789 | 1.0647 | 0.079888
375.36 | 4.5873 | 0.035019 | 0.013007 | 31.1875 | 35.7748 | 0.2578 | 0.0081916 | 33.4812 | 2.2937 | 32.7166 | 1.0621 | 0.072761 | 1.0634 | 0.072851
375.38 | 4.1182 | 0.035019 | 0.011792 | 31.5486 | 35.6668 | -0.1033 | -0.0032823 | 33.6077 | 2.0591 | 32.9213 | 1.0661 | 0.065319 | 1.0674 | 0.0654
375.4 | 3.4405 | 0.035019 | 0.010362 | 31.6608 | 35.1013 | -0.2155 | -0.0068475 | 33.3811 | 1.7203 | 32.8076 | 1.0589 | 0.054571 | 1.0602 | 0.054638
375.42 | 2.8932 | 0.035019 | 0.0090761 | 31.348 | 34.2412 | 0.0973 | 0.0030917 | 32.7946 | 1.4466 | 32.3124 | 1.0403 | 0.045889 | 1.0416 | 0.045946
375.44 | 2.2155 | 0.035019 | 0.0079327 | 31.5662 | 33.7817 | -0.1209 | -0.0038416 | 32.6739 | 1.1077 | 32.3047 | 1.0365 | 0.03514 | 1.0378 | 0.035184
375.46 | 1.4075 | 0.034833 | 0.0065034 | 31.7645 | 33.172 | -0.3192 | -0.010143 | 32.4682 | 0.70374 | 32.2337 | 1.03 | 0.022324 | 1.0312 | 0.022352
375.48 | 0.808 | 0.034833 | 0.0052884 | 31.7445 | 32.5525 | -0.2992 | -0.0095071 | 32.1485 | 0.404 | 32.0138 | 1.0198 | 0.012816 | 1.0211 | 0.012832
375.5 | -0.078193 | 0.034646 | 0.0039306 | 32.0847 | 32.0065 | -0.6394 | -0.020317 | 32.0456 | -0.039097 | 32.0586 | 1.0166 | -0.0012402 | 1.0178 | -0.0012418
375.52 | -0.78193 | 0.034274 | 0.0027872 | 32.2709 | 31.489 | -0.8256 | -0.026233 | 31.8799 | -0.39097 | 32.0103 | 1.0113 | -0.012402 | 1.0126 | -0.012418
375.54 | -1.5117 | 0.034274 | 0.0017152 | 32.0487 | 30.537 | -0.6034 | -0.019173 | 31.2928 | -0.75587 | 31.5448 | 0.99268 | -0.023978 | 0.99392 | -0.024008
375.56 | -2.2415 | 0.033901 | 0.00050026 | 32.1616 | 29.9201 | -0.7163 | -0.02276 | 31.0408 | -1.1208 | 31.4144 | 0.98469 | -0.035554 | 0.98591 | -0.035598
375.58 | -2.8932 | 0.033529 | -0.00050026 | 31.9408 | 29.0476 | -0.4955 | -0.015744 | 30.4942 | -1.4466 | 30.9764 | 0.96735 | -0.045889 | 0.96855 | -0.045946
375.6 | -3.623 | 0.033342 | -0.0015722 | 32.3233 | 28.7003 | -0.878 | -0.027898 | 30.5118 | -1.8115 | 31.1156 | 0.96791 | -0.057464 | 0.96911 | -0.057536
375.62 | -4.0921 | 0.03297 | -0.0024298 | 32.5441 | 28.452 | -1.0988 | -0.034914 | 30.498 | -2.0461 | 31.1801 | 0.96747 | -0.064906 | 0.96867 | -0.064986
375.64 | -4.5873 | 0.032597 | -0.0032874 | 32.3854 | 27.7981 | -0.9401 | -0.029872 | 30.0917 | -2.2937 | 30.8563 | 0.95458 | -0.072761 | 0.95577 | -0.072851
375.66 | -5.0565 | 0.032411 | -0.004145 | 32.4446 | 27.3881 | -0.9993 | -0.031753 | 29.9163 | -2.5283 | 30.7591 | 0.94902 | -0.080202 | 0.9502 | -0.080302
375.68 | -5.3953 | 0.032039 | -0.0046453 | 32.175 | 26.7797 | -0.7297 | -0.023186 | 29.4773 | -2.6977 | 30.3766 | 0.93509 | -0.085577 | 0.93625 | -0.085683
375.7 | -5.7081 | 0.031666 | -0.0052884 | 32.2592 | 26.5511 | -0.8139 | -0.025862 | 29.4051 | -2.8541 | 30.3565 | 0.9328 | -0.090538 | 0.93396 | -0.09065
375.72 | -5.9427 | 0.03148 | -0.0056458 | 32.2538 | 26.3111 | -0.8085 | -0.02569 | 29.2825 | -2.9713 | 30.2729 | 0.92891 | -0.094258 | 0.93006 | -0.094375
375.74 | -5.9427 | 0.031293 | -0.0057172 | 32.0969 | 26.1542 | -0.6516 | -0.020705 | 29.1256 | -2.9713 | 30.116 | 0.92393 | -0.094258 | 0.92508 | -0.094375
375.76 | -5.9166 | 0.031107 | -0.0056458 | 32.0085 | 26.0919 | -0.5632 | -0.017896 | 29.0502 | -2.9583 | 30.0363 | 0.92154 | -0.093845 | 0.92269 | -0.093961
375.78 | -5.7863 | 0.030921 | -0.0055743 | 32.1121 | 26.3258 | -0.6668 | -0.021188 | 29.2189 | -2.8932 | 30.1833 | 0.92689 | -0.091778 | 0.92805 | -0.091892
375.8 | -5.7342 | 0.030548 | -0.0052884 | 31.9413 | 26.2071 | -0.496 | -0.01576 | 29.0742 | -2.8671 | 30.0299 | 0.9223 | -0.090951 | 0.92345 | -0.091064
375.82 | -5.5517 | 0.030362 | -0.0047882 | 31.7675 | 26.2158 | -0.3222 | -0.010238 | 28.9916 | -2.7759 | 29.9169 | 0.91968 | -0.088057 | 0.92083 | -0.088166
375.84 | -5.1608 | 0.030362 | -0.0034303 | 31.6738 | 26.513 | -0.2285 | -0.0072606 | 29.0934 | -2.5804 | 29.9535 | 0.92291 | -0.081856 | 0.92406 | -0.081957
375.86 | -4.6134 | 0.030362 | -0.0017152 | 31.7755 | 27.1621 | -0.3302 | -0.010492 | 29.4688 | -2.3067 | 30.2377 | 0.93482 | -0.073174 | 0.93598 | -0.073265
375.88 | -4.1182 | 0.030362 | -0.00050026 | 31.5864 | 27.4682 | -0.1411 | -0.0044834 | 29.5273 | -2.0591 | 30.2137 | 0.93668 | -0.065319 | 0.93784 | -0.0654
375.9 | -3.5187 | 0.030362 | 0.001072 | 31.4517 | 27.933 | -0.0064 | -0.00020336 | 29.6923 | -1.7594 | 30.2788 | 0.94191 | -0.055811 | 0.94308 | -0.05588
375.92 | -2.841 | 0.030362 | 0.0022154 | 31.243 | 28.402 | 0.2023 | 0.0064281 | 29.8225 | -1.4205 | 30.296 | 0.94604 | -0.045062 | 0.94721 | -0.045118
375.94 | -2.1894 | 0.030548 | 0.0035018 | 30.9009 | 28.7115 | 0.5444 | 0.017298 | 29.8062 | -1.0947 | 30.1711 | 0.94552 | -0.034727 | 0.9467 | -0.03477
375.96 | -1.4335 | 0.030735 | 0.0047167 | 30.8802 | 29.4467 | 0.5651 | 0.017956 | 30.1634 | -0.71677 | 30.4024 | 0.95686 | -0.022738 | 0.95804 | -0.022766
375.98 | -0.72981 | 0.030921 | 0.0059316 | 30.9205 | 30.1907 | 0.5248 | 0.016675 | 30.5556 | -0.3649 | 30.6772 | 0.9693 | -0.011576 | 0.9705 | -0.01159
376 | 0.052129 | 0.031107 | 0.007218 | 30.9455 | 30.9976 | 0.4998 | 0.015881 | 30.9716 | 0.026064 | 30.9629 | 0.98249 | 0.00082683 | 0.98371 | 0.00082785
376.02 | 0.78193 | 0.03148 | 0.00829 | 30.538 | 31.3199 | 0.9073 | 0.028829 | 30.929 | 0.39097 | 30.7986 | 0.98114 | 0.012402 | 0.98236 | 0.012418
376.04 | 1.5639 | 0.031852 | 0.0094334 | 30.6165 | 32.1804 | 0.8288 | 0.026335 | 31.3984 | 0.78193 | 31.1378 | 0.99603 | 0.024805 | 0.99727 | 0.024836
376.06 | 2.1373 | 0.032225 | 0.010362 | 30.4281 | 32.5654 | 1.0172 | 0.032321 | 31.4967 | 1.0686 | 31.1405 | 0.99915 | 0.0339 | 1.0004 | 0.033942
376.08 | 2.9713 | 0.032597 | 0.011506 | 30.8819 | 33.8532 | 0.5634 | 0.017902 | 32.3676 | 1.4857 | 31.8723 | 1.0268 | 0.047129 | 1.0281 | 0.047188
376.1 | 3.4926 | 0.032784 | 0.012292 | 30.4794 | 33.972 | 0.9659 | 0.030691 | 32.2257 | 1.7463 | 31.6436 | 1.0223 | 0.055397 | 1.0235 | 0.055466
376.12 | 4.1182 | 0.033342 | 0.013221 | 30.7654 | 34.8836 | 0.6799 | 0.021604 | 32.8245 | 2.0591 | 32.1381 | 1.0413 | 0.065319 | 1.0426 | 0.0654
376.14 | 4.6916 | 0.033529 | 0.014007 | 30.4435 | 35.1351 | 1.0018 | 0.031832 | 32.7893 | 2.3458 | 32.0074 | 1.0402 | 0.074414 | 1.0414 | 0.074507
376.16 | 5.0565 | 0.033715 | 0.014507 | 30.8144 | 35.8709 | 0.6309 | 0.020047 | 33.3427 | 2.5283 | 32.4999 | 1.0577 | 0.080202 | 1.059 | 0.080302
376.18 | 5.4214 | 0.034274 | 0.015151 | 30.5784 | 35.9998 | 0.8669 | 0.027546 | 33.2891 | 2.7107 | 32.3855 | 1.056 | 0.08599 | 1.0573 | 0.086097
376.2 | 5.7863 | 0.034646 | 0.015722 | 30.4313 | 36.2176 | 1.014 | 0.03222 | 33.3245 | 2.8932 | 32.3601 | 1.0571 | 0.091778 | 1.0584 | 0.091892
376.22 | 5.9427 | 0.034833 | 0.015937 | 30.6679 | 36.6106 | 0.7774 | 0.024702 | 33.6392 | 2.9713 | 32.6488 | 1.0671 | 0.094258 | 1.0684 | 0.094375
376.24 | 6.0991 | 0.035019 | 0.01608 | 31.024 | 37.1231 | 0.4213 | 0.013387 | 34.0735 | 3.0495 | 33.057 | 1.0809 | 0.096739 | 1.0822 | 0.096859
376.26 | 6.047 | 0.035205 | 0.016151 | 31.0486 | 37.0956 | 0.3967 | 0.012605 | 34.0721 | 3.0235 | 33.0643 | 1.0808 | 0.095912 | 1.0822 | 0.096031
376.28 | 5.9427 | 0.035205 | 0.015865 | 30.793 | 36.7357 | 0.6523 | 0.020727 | 33.7643 | 2.9713 | 32.7739 | 1.0711 | 0.094258 | 1.0724 | 0.094375
376.3 | 5.6821 | 0.035578 | 0.015437 | 30.1515 | 35.8336 | 0.2938 | 0.0093355 | 32.9925 | 2.841 | 32.0455 | 1.0466 | 0.090124 | 1.0479 | 0.090236
376.32 | 5.4735 | 0.035578 | 0.015008 | 30.9636 | 36.4371 | 0.4817 | 0.015306 | 33.7004 | 2.7368 | 32.7881 | 1.0691 | 0.086817 | 1.0704 | 0.086925
376.34 | 5.0826 | 0.035764 | 0.014007 | 30.9717 | 36.0543 | 0.4736 | 0.015049 | 33.513 | 2.5413 | 32.6659 | 1.0631 | 0.080616 | 1.0644 | 0.080716
376.36 | 4.5873 | 0.035764 | 0.013078 | 31.4125 | 35.9998 | 0.0328 | 0.0010422 | 33.7062 | 2.2937 | 32.9416 | 1.0692 | 0.072761 | 1.0706 | 0.072851
376.38 | 4.1443 | 0.035764 | 0.011935 | 31.2113 | 35.3556 | 0.234 | 0.0074353 | 33.2834 | 2.0721 | 32.5927 | 1.0558 | 0.065733 | 1.0571 | 0.065814
376.4 | 3.5448 | 0.035764 | 0.01072 | 31.6035 | 35.1483 | -0.1582 | -0.0050268 | 33.3759 | 1.7724 | 32.7851 | 1.0588 | 0.056224 | 1.0601 | 0.056294
376.42 | 2.841 | 0.035764 | 0.0092905 | 31.5511 | 34.3921 | -0.1058 | -0.0033618 | 32.9716 | 1.4205 | 32.4981 | 1.0459 | 0.045062 | 1.0472 | 0.045118
376.44 | 2.1894 | 0.035764 | 0.0078612 | 31.5052 | 33.6946 | -0.0599 | -0.0019033 | 32.5999 | 1.0947 | 32.235 | 1.0341 | 0.034727 | 1.0354 | 0.03477
376.46 | 1.4335 | 0.035764 | 0.0067177 | 31.7701 | 33.2036 | -0.3248 | -0.01032 | 32.4869 | 0.71677 | 32.2479 | 1.0306 | 0.022738 | 1.0318 | 0.022766
376.48 | 0.75587 | 0.035578 | 0.0056458 | 31.8986 | 32.6545 | -0.4533 | -0.014404 | 32.2765 | 0.37793 | 32.1506 | 1.0239 | 0.011989 | 1.0252 | 0.012004
376.5 | -0.026064 | 0.035391 | 0.0042879 | 31.9139 | 31.8878 | -0.4686 | -0.01489 | 31.9009 | -0.013032 | 31.9052 | 1.012 | -0.00041341 | 1.0132 | -0.00041393
376.52 | -0.78193 | 0.035391 | 0.0030015 | 32.1927 | 31.4108 | -0.7474 | -0.023749 | 31.8017 | -0.39097 | 31.9321 | 1.0088 | -0.012402 | 1.0101 | -0.012418
376.54 | -1.5117 | 0.035019 | 0.0017866 | 32.3037 | 30.792 | -0.8584 | -0.027276 | 31.5478 | -0.75587 | 31.7998 | 1.0008 | -0.023978 | 1.002 | -0.024008
376.56 | -2.1634 | 0.034833 | 0.00085759 | 32.1848 | 30.0214 | -0.7395 | -0.023498 | 31.1031 | -1.0817 | 31.4637 | 0.98666 | -0.034313 | 0.98789 | -0.034356
376.58 | -2.8932 | 0.034646 | -0.00028586 | 32.3976 | 29.5044 | -0.9523 | -0.030259 | 30.951 | -1.4466 | 31.4332 | 0.98184 | -0.045889 | 0.98306 | -0.045946
376.6 | -3.5448 | 0.034274 | -0.0012864 | 32.2579 | 28.7131 | -0.8126 | -0.02582 | 30.4855 | -1.7724 | 31.0763 | 0.96707 | -0.056224 | 0.96827 | -0.056294
376.62 | -4.1182 | 0.034088 | -0.0022154 | 32.4428 | 28.3246 | -0.9975 | -0.031695 | 30.3837 | -2.0591 | 31.0701 | 0.96384 | -0.065319 | 0.96504 | -0.0654
376.64 | -4.5873 | 0.033901 | -0.0030015 | 32.4232 | 27.8359 | -0.9779 | -0.031073 | 30.1295 | -2.2937 | 30.8941 | 0.95578 | -0.072761 | 0.95697 | -0.072851
376.66 | -5.0826 | 0.033342 | -0.0038591 | 32.3769 | 27.2943 | -0.9316 | -0.029602 | 29.8356 | -2.5413 | 30.6827 | 0.94646 | -0.080616 | 0.94763 | -0.080716
376.68 | -5.3693 | 0.03297 | -0.0043594 | 32.6391 | 27.2698 | -1.1938 | -0.037933 | 29.9545 | -2.6846 | 30.8493 | 0.95023 | -0.085163 | 0.95141 | -0.085269
376.7 | -5.6039 | 0.03297 | -0.0050026 | 33.5136 | 27.9097 | -1.0683 | -0.033945 | 30.7117 | -2.8019 | 31.6456 | 0.97425 | -0.088884 | 0.97546 | -0.088994
376.72 | -5.9166 | 0.032597 | -0.0053599 | 32.3536 | 26.437 | -0.9083 | -0.028861 | 29.3953 | -2.9583 | 30.3814 | 0.93249 | -0.093845 | 0.93365 | -0.093961
376.74 | -5.9166 | 0.032411 | -0.0052884 | 32.3188 | 26.4022 | -0.8735 | -0.027755 | 29.3605 | -2.9583 | 30.3466 | 0.93138 | -0.093845 | 0.93254 | -0.093961
376.76 | -5.8906 | 0.032225 | -0.0053599 | 32.1848 | 26.2942 | -0.7395 | -0.023498 | 29.2395 | -2.9453 | 30.2213 | 0.92755 | -0.093431 | 0.9287 | -0.093547
376.78 | -5.8384 | 0.032039 | -0.0052884 | 31.9529 | 26.1145 | -0.5076 | -0.016129 | 29.0337 | -2.9192 | 30.0068 | 0.92102 | -0.092605 | 0.92216 | -0.09272
376.8 | -5.7342 | 0.031852 | -0.005074 | 33.1444 | 27.4102 | -0.6991 | -0.022214 | 30.2773 | -2.8671 | 31.233 | 0.96047 | -0.090951 | 0.96166 | -0.091064
376.82 | -5.4735 | 0.031666 | -0.0042879 | 31.8651 | 26.3916 | -0.4198 | -0.013339 | 29.1283 | -2.7368 | 30.0406 | 0.92402 | -0.086817 | 0.92517 | -0.086925
376.84 | -5.1347 | 0.031666 | -0.0028586 | 32.0847 | 26.95 | -0.6394 | -0.020317 | 29.5174 | -2.5673 | 30.3731 | 0.93636 | -0.081442 | 0.93752 | -0.081544
376.86 | -4.5352 | 0.031666 | -0.0014293 | 31.6348 | 27.0996 | -0.1895 | -0.0060213 | 29.3672 | -2.2676 | 30.1231 | 0.9316 | -0.071934 | 0.93275 | -0.072023
376.88 | -4.1182 | 0.031666 | -0.00028586 | 31.62 | 27.5018 | -0.1747 | -0.0055511 | 29.5609 | -2.0591 | 30.2473 | 0.93774 | -0.065319 | 0.93891 | -0.0654
376.9 | -3.5448 | 0.031666 | 0.0011434 | 31.637 | 28.0922 | -0.1917 | -0.0060913 | 29.8646 | -1.7724 | 30.4554 | 0.94738 | -0.056224 | 0.94855 | -0.056294
376.92 | -2.815 | 0.031666 | 0.0025013 | 31.3121 | 28.4971 | 0.1332 | 0.0042324 | 29.9046 | -1.4075 | 30.3738 | 0.94865 | -0.044649 | 0.94982 | -0.044704
376.94 | -2.1894 | 0.031666 | 0.0037877 | 31.5261 | 29.3367 | -0.0808 | -0.0025674 | 30.4314 | -1.0947 | 30.7963 | 0.96536 | -0.034727 | 0.96655 | -0.03477
376.96 | -1.4596 | 0.031666 | 0.0050026 | 30.9913 | 29.5317 | 0.454 | 0.014426 | 30.2615 | -0.72981 | 30.5048 | 0.95997 | -0.023151 | 0.96116 | -0.02318
376.98 | -0.70374 | 0.032039 | 0.006146 | 30.8793 | 30.1756 | 0.566 | 0.017985 | 30.5274 | -0.35187 | 30.6447 | 0.9684 | -0.011162 | 0.96961 | -0.011176
377 | 0.052129 | 0.032225 | 0.0072895 | 30.8953 | 30.9474 | 0.55 | 0.017476 | 30.9214 | 0.026064 | 30.9127 | 0.9809 | 0.00082683 | 0.98212 | 0.00082785
377.02 | 0.78193 | 0.032411 | 0.0084329 | 30.9095 | 31.6914 | 0.5358 | 0.017025 | 31.3005 | 0.39097 | 31.1701 | 0.99293 | 0.012402 | 0.99416 | 0.012418
377.04 | 1.5378 | 0.032784 | 0.0095764 | 30.8387 | 32.3765 | 0.6066 | 0.019275 | 31.6076 | 0.7689 | 31.3513 | 1.0027 | 0.024391 | 1.0039 | 0.024422
377.06 | 2.2676 | 0.03297 | 0.010577 | 30.7092 | 32.9768 | 0.7361 | 0.02339 | 31.843 | 1.1338 | 31.4651 | 1.0101 | 0.035967 | 1.0114 | 0.036012
377.08 | 2.8932 | 0.033529 | 0.011506 | 30.7276 | 33.6208 | 0.7177 | 0.022805 | 32.1742 | 1.4466 | 31.692 | 1.0206 | 0.045889 | 1.0219 | 0.045946
377.1 | 3.5448 | 0.033715 | 0.012578 | 30.8028 | 34.3476 | 0.6425 | 0.020415 | 32.5752 | 1.7724 | 31.9844 | 1.0334 | 0.056224 | 1.0346 | 0.056294
377.12 | 4.1182 | 0.034088 | 0.013364 | 30.8254 | 34.9436 | 0.6199 | 0.019697 | 32.8845 | 2.0591 | 32.1981 | 1.0432 | 0.065319 | 1.0445 | 0.0654
377.14 | 4.5092 | 0.034274 | 0.014007 | 30.6539 | 35.1631 | 0.7914 | 0.025147 | 32.9085 | 2.2546 | 32.157 | 1.0439 | 0.071521 | 1.0452 | 0.071609
377.16 | 5.1086 | 0.034646 | 0.014793 | 30.8495 | 35.9581 | 0.5958 | 0.018931 | 33.4038 | 2.5543 | 32.5524 | 1.0596 | 0.081029 | 1.061 | 0.08113
377.18 | 5.4475 | 0.035019 | 0.015365 | 30.7461 | 36.1936 | 0.6992 | 0.022217 | 33.4698 | 2.7237 | 32.5619 | 1.0617 | 0.086403 | 1.0631 | 0.086511
377.2 | 5.6821 | 0.035391 | 0.015794 | 30.9465 | 36.6286 | 0.4988 | 0.015849 | 33.7875 | 2.841 | 32.8405 | 1.0718 | 0.090124 | 1.0732 | 0.090236
377.22 | 5.9427 | 0.035578 | 0.016151 | 30.8757 | 36.8184 | 0.5696 | 0.018099 | 33.847 | 2.9713 | 32.8566 | 1.0737 | 0.094258 | 1.075 | 0.094375
377.24 | 6.047 | 0.035764 | 0.016223 | 30.8739 | 36.9209 | 0.5714 | 0.018156 | 33.8974 | 3.0235 | 32.8896 | 1.0753 | 0.095912 | 1.0766 | 0.096031
377.26 | 6.047 | 0.03595 | 0.016294 | 30.9259 | 36.9729 | 0.5194 | 0.016504 | 33.9494 | 3.0235 | 32.9416 | 1.077 | 0.095912 | 1.0783 | 0.096031
377.28 | 5.9948 | 0.036137 | 0.01608 | 31.1539 | 37.1487 | 0.2914 | 0.0092592 | 34.1513 | 2.9974 | 33.1522 | 1.0834 | 0.095085 | 1.0847 | 0.095203
377.3 | 5.6821 | 0.036323 | 0.015437 | 31.1566 | 36.8387 | 0.2887 | 0.0091734 | 33.9976 | 2.841 | 33.0506 | 1.0785 | 0.090124 | 1.0798 | 0.090236
377.32 | 5.5257 | 0.036323 | 0.014793 | 30.9979 | 36.5236 | 0.4474 | 0.014216 | 33.7607 | 2.7628 | 32.8398 | 1.071 | 0.087644 | 1.0723 | 0.087752
377.34 | 5.0826 | 0.036323 | 0.01415 | 31.1193 | 36.2019 | 0.326 | 0.010359 | 33.6606 | 2.5413 | 32.8135 | 1.0678 | 0.080616 | 1.0691 | 0.080716
377.36 | 4.6655 | 0.036509 | 0.013221 | 31.5682 | 36.2337 | -0.1229 | -0.0039051 | 33.901 | 2.3328 | 33.1234 | 1.0754 | 0.074001 | 1.0768 | 0.074093
377.38 | 4.1182 | 0.036509 | 0.012149 | 31.6554 | 35.7736 | -0.2101 | -0.0066759 | 33.7145 | 2.0591 | 33.0281 | 1.0695 | 0.065319 | 1.0708 | 0.0654
377.4 | 3.4666 | 0.036323 | 0.01072 | 31.8512 | 35.3178 | -0.4059 | -0.012897 | 33.5845 | 1.7333 | 33.0067 | 1.0654 | 0.054984 | 1.0667 | 0.055052
377.42 | 2.815 | 0.036323 | 0.009219 | 32.0371 | 34.8521 | -0.5918 | -0.018804 | 33.4446 | 1.4075 | 32.9754 | 1.0609 | 0.044649 | 1.0623 | 0.044704
377.44 | 2.2155 | 0.036323 | 0.0080756 | 31.7407 | 33.9562 | -0.2954 | -0.0093863 | 32.8484 | 1.1077 | 32.4792 | 1.042 | 0.03514 | 1.0433 | 0.035184
377.46 | 1.4075 | 0.036323 | 0.0067892 | 32.0695 | 33.477 | -0.6242 | -0.019834 | 32.7732 | 0.70374 | 32.5387 | 1.0396 | 0.022324 | 1.0409 | 0.022352
377.48 | 0.72981 | 0.036137 | 0.0057172 | 32.164 | 32.8938 | -0.7187 | -0.022837 | 32.5289 | 0.3649 | 32.4073 | 1.0319 | 0.011576 | 1.0332 | 0.01159
377.5 | 0 | 0.03595 | 0.0043594 | 32.2187 | 32.2187 | -0.7734 | -0.024575 | 32.2187 | 0 | 32.2187 | 1.0221 | 0 | 1.0233 | 0
377.52 | -0.75587 | 0.035578 | 0.0030015 | 32.3147 | 31.5588 | -0.8694 | -0.027625 | 31.9368 | -0.37793 | 32.0627 | 1.0131 | -0.011989 | 1.0144 | -0.012004
377.54 | -1.5117 | 0.035391 | 0.0019296 | 32.244 | 30.7323 | -0.7987 | -0.025379 | 31.4881 | -0.75587 | 31.7401 | 0.99888 | -0.023978 | 1.0001 | -0.024008
377.56 | -2.2415 | 0.035205 | 0.00078612 | 32.5507 | 30.3092 | -1.1054 | -0.035124 | 31.4299 | -1.1208 | 31.8035 | 0.99703 | -0.035554 | 0.99827 | -0.035598
377.58 | -2.8932 | 0.035019 | -7.1465e-05 | 32.477 | 29.5838 | -1.0317 | -0.032782 | 31.0304 | -1.4466 | 31.5126 | 0.98436 | -0.045889 | 0.98558 | -0.045946
377.6 | -3.5448 | 0.03446 | -0.0012864 | 32.6922 | 29.1474 | -1.2469 | -0.03962 | 30.9198 | -1.7724 | 31.5106 | 0.98085 | -0.056224 | 0.98207 | -0.056294
377.62 | -4.0921 | 0.034088 | -0.0022154 | 32.4378 | 28.3457 | -0.9925 | -0.031537 | 30.3917 | -2.0461 | 31.0738 | 0.9641 | -0.064906 | 0.9653 | -0.064986
377.64 | -4.7177 | 0.033715 | -0.0032159 | 32.5985 | 27.8808 | -1.1532 | -0.036643 | 30.2397 | -2.3588 | 31.0259 | 0.95927 | -0.074828 | 0.96047 | -0.074921
377.66 | -5.0565 | 0.033342 | -0.0037877 | 32.5375 | 27.481 | -1.0922 | -0.034705 | 30.0092 | -2.5283 | 30.852 | 0.95196 | -0.080202 | 0.95315 | -0.080302
377.68 | -5.3693 | 0.032784 | -0.0043594 | 32.4951 | 27.1258 | -1.0498 | -0.033357 | 29.8105 | -2.6846 | 30.7053 | 0.94566 | -0.085163 | 0.94683 | -0.085269
377.7 | -5.7342 | 0.032411 | -0.005074 | 32.4886 | 26.7544 | -1.0433 | -0.033151 | 29.6215 | -2.8671 | 30.5772 | 0.93966 | -0.090951 | 0.94083 | -0.091064
377.72 | -5.8906 | 0.032225 | -0.0053599 | 32.2122 | 26.3216 | -0.7669 | -0.024368 | 29.2669 | -2.9453 | 30.2487 | 0.92842 | -0.093431 | 0.92957 | -0.093547
377.74 | -6.0209 | 0.032039 | -0.0057172 | 32.1434 | 26.1225 | -0.6981 | -0.022182 | 29.133 | -3.0104 | 30.1364 | 0.92417 | -0.095498 | 0.92531 | -0.095617
377.76 | -5.9948 | 0.03148 | -0.0056458 | 32.2371 | 26.2423 | -0.7918 | -0.025159 | 29.2397 | -2.9974 | 30.2388 | 0.92755 | -0.095085 | 0.9287 | -0.095203
377.78 | -5.8384 | 0.031293 | -0.0054314 | 32.0085 | 26.1701 | -0.5632 | -0.017896 | 29.0893 | -2.9192 | 30.0624 | 0.92278 | -0.092605 | 0.92393 | -0.09272
377.8 | -5.7342 | 0.031107 | -0.0051455 | 32.8682 | 27.134 | -0.4229 | -0.013438 | 30.0011 | -2.8671 | 30.9568 | 0.95171 | -0.090951 | 0.95289 | -0.091064
377.82 | -5.4735 | 0.030921 | -0.0044309 | 31.8956 | 26.4221 | -0.4503 | -0.014308 | 29.1588 | -2.7368 | 30.0711 | 0.92499 | -0.086817 | 0.92614 | -0.086925
377.84 | -5.0826 | 0.030735 | -0.0031445 | 32.8724 | 27.7898 | -0.4271 | -0.013571 | 30.3311 | -2.5413 | 31.1782 | 0.96217 | -0.080616 | 0.96337 | -0.080716
377.86 | -4.6134 | 0.030735 | -0.0016437 | 32.6066 | 27.9932 | -0.1613 | -0.0051253 | 30.2999 | -2.3067 | 31.0688 | 0.96118 | -0.073174 | 0.96238 | -0.073265
377.88 | -4.1182 | 0.030735 | -0.00050026 | 32.584 | 28.4658 | -0.1387 | -0.0044072 | 30.5249 | -2.0591 | 31.2113 | 0.96832 | -0.065319 | 0.96952 | -0.0654
377.9 | -3.4666 | 0.030735 | 0.00092905 | 32.235 | 28.7684 | 0.2103 | 0.0066823 | 30.5017 | -1.7333 | 31.0795 | 0.96759 | -0.054984 | 0.96879 | -0.055052
377.92 | -2.815 | 0.030735 | 0.0023584 | 31.2719 | 28.4569 | 0.1734 | 0.0055098 | 29.8644 | -1.4075 | 30.3336 | 0.94737 | -0.044649 | 0.94855 | -0.044704
377.94 | -2.1894 | 0.030735 | 0.0036447 | 31.2485 | 29.0591 | 0.1968 | 0.0062533 | 30.1538 | -1.0947 | 30.5187 | 0.95655 | -0.034727 | 0.95774 | -0.03477
377.96 | -1.5117 | 0.030921 | 0.0047167 | 31.1064 | 29.5947 | 0.3389 | 0.010769 | 30.3505 | -0.75587 | 30.6025 | 0.96279 | -0.023978 | 0.96399 | -0.024008
377.98 | -0.72981 | 0.031107 | 0.0059316 | 31.8569 | 31.1271 | 0.5884 | 0.018696 | 31.492 | -0.3649 | 31.6136 | 0.999 | -0.011576 | 1.0002 | -0.01159
378 | 0 | 0.031107 | 0.007218 | 30.9771 | 30.9771 | 0.4682 | 0.014877 | 30.9771 | 0 | 30.9771 | 0.98267 | 0 | 0.98389 | 0
378.02 | 0.75587 | 0.03148 | 0.0083615 | 30.793 | 31.5489 | 0.6523 | 0.020727 | 31.1709 | 0.37793 | 31.045 | 0.98882 | 0.011989 | 0.99004 | 0.012004
378.04 | 1.5117 | 0.031666 | 0.0092905 | 30.843 | 32.3547 | 0.6023 | 0.019138 | 31.5989 | 0.75587 | 31.3469 | 1.0024 | 0.023978 | 1.0036 | 0.024008
378.06 | 2.2415 | 0.031852 | 0.010362 | 30.6851 | 32.9266 | 0.7602 | 0.024155 | 31.8059 | 1.1208 | 31.4323 | 1.009 | 0.035554 | 1.0102 | 0.035598
378.08 | 2.8671 | 0.032225 | 0.011292 | 30.9131 | 33.7802 | 0.5322 | 0.016911 | 32.3466 | 1.4335 | 31.8688 | 1.0261 | 0.045475 | 1.0274 | 0.045532
378.1 | 3.5448 | 0.032411 | 0.012149 | 30.8314 | 34.3762 | 0.6139 | 0.019507 | 32.6038 | 1.7724 | 32.013 | 1.0343 | 0.056224 | 1.0356 | 0.056294
378.12 | 4.1443 | 0.032784 | 0.013007 | 30.9539 | 35.0982 | 0.4914 | 0.015614 | 33.026 | 2.0721 | 32.3353 | 1.0477 | 0.065733 | 1.049 | 0.065814
378.14 | 4.5873 | 0.03297 | 0.013793 | 30.7722 | 35.3595 | 0.6731 | 0.021388 | 33.0659 | 2.2937 | 32.3013 | 1.0489 | 0.072761 | 1.0502 | 0.072851
378.16 | 5.1086 | 0.033529 | 0.014507 | 30.7461 | 35.8547 | 0.6992 | 0.022217 | 33.3004 | 2.5543 | 32.449 | 1.0564 | 0.081029 | 1.0577 | 0.08113
378.18 | 5.4214 | 0.033715 | 0.015008 | 30.6483 | 36.0697 | 0.797 | 0.025325 | 33.359 | 2.7107 | 32.4554 | 1.0582 | 0.08599 | 1.0595 | 0.086097
378.2 | 5.7081 | 0.033901 | 0.015508 | 30.6038 | 36.3119 | 0.8415 | 0.026739 | 33.4579 | 2.8541 | 32.5065 | 1.0614 | 0.090538 | 1.0627 | 0.09065
378.22 | 5.9688 | 0.034274 | 0.015865 | 29.6161 | 35.5849 | 0.8292 | 0.026348 | 32.6005 | 2.9844 | 31.6057 | 1.0342 | 0.094672 | 1.0354 | 0.094789
378.24 | 6.073 | 0.034646 | 0.015937 | 30.6929 | 36.7659 | 0.7524 | 0.023907 | 33.7294 | 3.0365 | 32.7172 | 1.07 | 0.096325 | 1.0713 | 0.096445
378.26 | 6.0209 | 0.034833 | 0.01608 | 31.1484 | 37.1693 | 0.2969 | 0.009434 | 34.1588 | 3.0104 | 33.1554 | 1.0836 | 0.095498 | 1.0849 | 0.095617
378.28 | 5.9166 | 0.035019 | 0.015865 | 30.8398 | 36.7564 | 0.6055 | 0.01924 | 33.7981 | 2.9583 | 32.812 | 1.0722 | 0.093845 | 1.0735 | 0.093961
378.3 | 5.7602 | 0.035205 | 0.015437 | 31.1254 | 36.8856 | 0.3199 | 0.010165 | 34.0055 | 2.8801 | 33.0455 | 1.0787 | 0.091364 | 1.0801 | 0.091478
378.32 | 5.4214 | 0.035205 | 0.014722 | 30.1807 | 35.6021 | 0.2646 | 0.0084076 | 32.8914 | 2.7107 | 31.9878 | 1.0434 | 0.08599 | 1.0447 | 0.086097
378.34 | 5.0826 | 0.035205 | 0.013936 | 31.2309 | 36.3135 | 0.2144 | 0.0068125 | 33.7722 | 2.5413 | 32.9251 | 1.0713 | 0.080616 | 1.0727 | 0.080716
378.36 | 4.7177 | 0.035391 | 0.013007 | 31.2755 | 35.9932 | 0.1698 | 0.0053954 | 33.6343 | 2.3588 | 32.8481 | 1.067 | 0.074828 | 1.0683 | 0.074921
378.38 | 4.0921 | 0.035391 | 0.011792 | 31.6608 | 35.7529 | -0.2155 | -0.0068475 | 33.7069 | 2.0461 | 33.0248 | 1.0693 | 0.064906 | 1.0706 | 0.064986
378.4 | 3.4926 | 0.035391 | 0.010362 | 31.6078 | 35.1004 | -0.1625 | -0.0051634 | 33.3541 | 1.7463 | 32.772 | 1.0581 | 0.055397 | 1.0594 | 0.055466
378.42 | 2.8932 | 0.035391 | 0.009219 | 31.5273 | 34.4205 | -0.082 | -0.0026055 | 32.9739 | 1.4466 | 32.4917 | 1.046 | 0.045889 | 1.0473 | 0.045946
378.44 | 2.2155 | 0.035391 | 0.0079327 | 31.634 | 33.8495 | -0.1887 | -0.0059959 | 32.7417 | 1.1077 | 32.3725 | 1.0386 | 0.03514 | 1.0399 | 0.035184
378.46 | 1.4335 | 0.035205 | 0.0065034 | 31.9738 | 33.4073 | -0.5285 | -0.016793 | 32.6906 | 0.71677 | 32.4516 | 1.037 | 0.022738 | 1.0383 | 0.022766
378.48 | 0.75587 | 0.035205 | 0.0054314 | 31.9018 | 32.6577 | -0.4565 | -0.014505 | 32.2797 | 0.37793 | 32.1538 | 1.024 | 0.011989 | 1.0253 | 0.012004
378.5 | -0.026064 | 0.035019 | 0.0040021 | 31.9128 | 31.8867 | -0.4675 | -0.014855 | 31.8998 | -0.013032 | 31.9041 | 1.0119 | -0.00041341 | 1.0132 | -0.00041393
378.52 | -0.78193 | 0.035019 | 0.0028586 | 32.2142 | 31.4323 | -0.7689 | -0.024432 | 31.8232 | -0.39097 | 31.9536 | 1.0095 | -0.012402 | 1.0108 | -0.012418
378.54 | -1.4857 | 0.034646 | 0.0017152 | 32.2995 | 30.8138 | -0.8542 | -0.027142 | 31.5567 | -0.74284 | 31.8043 | 1.0011 | -0.023565 | 1.0023 | -0.023594
378.56 | -2.2676 | 0.03446 | 0.00064319 | 32.4984 | 30.2308 | -1.0531 | -0.033462 | 31.3646 | -1.1338 | 31.7425 | 0.99496 | -0.035967 | 0.99619 | -0.036012
378.58 | -2.841 | 0.034088 | -0.00035733 | 32.6263 | 29.7853 | -1.181 | -0.037526 | 31.2058 | -1.4205 | 31.6793 | 0.98992 | -0.045062 | 0.99115 | -0.045118
378.6 | -3.5448 | 0.033901 | -0.0016437 | 32.4678 | 28.923 | -1.0225 | -0.03249 | 30.6954 | -1.7724 | 31.2862 | 0.97373 | -0.056224 | 0.97494 | -0.056294
378.62 | -4.0921 | 0.033342 | -0.0025013 | 32.5172 | 28.4251 | -1.0719 | -0.03406 | 30.4711 | -2.0461 | 31.1532 | 0.96662 | -0.064906 | 0.96782 | -0.064986
378.64 | -4.6395 | 0.03297 | -0.0032874 | 32.5391 | 27.8996 | -1.0938 | -0.034755 | 30.2194 | -2.3197 | 30.9926 | 0.95863 | -0.073588 | 0.95982 | -0.073679
378.66 | -5.0304 | 0.032784 | -0.0040021 | 32.3531 | 27.3227 | -0.9078 | -0.028845 | 29.8379 | -2.5152 | 30.6763 | 0.94653 | -0.079789 | 0.9477 | -0.079888
378.68 | -5.4214 | 0.032411 | -0.0046453 | 32.6295 | 27.2081 | -1.1842 | -0.037628 | 29.9188 | -2.7107 | 30.8224 | 0.9491 | -0.08599 | 0.95027 | -0.086097
378.7 | -5.7081 | 0.032039 | -0.005217 | 33.4307 | 27.7226 | -0.9854 | -0.031311 | 30.5766 | -2.8541 | 31.528 | 0.96996 | -0.090538 | 0.97117 | -0.09065
378.72 | -5.8384 | 0.031852 | -0.0053599 | 32.5887 | 26.7503 | -1.1434 | -0.036331 | 29.6695 | -2.9192 | 30.6426 | 0.94119 | -0.092605 | 0.94236 | -0.09272
378.74 | -5.9688 | 0.03148 | -0.0056458 | 32.5269 | 26.5581 | -1.0816 | -0.034368 | 29.5425 | -2.9844 | 30.5373 | 0.93716 | -0.094672 | 0.93832 | -0.094789
378.76 | -5.9166 | 0.031293 | -0.0056458 | 32.1532 | 26.2366 | -0.7079 | -0.022493 | 29.1949 | -2.9583 | 30.181 | 0.92613 | -0.093845 | 0.92728 | -0.093961
378.78 | -5.8124 | 0.031107 | -0.0055028 | 32.0341 | 26.2217 | -0.5888 | -0.018709 | 29.1279 | -2.9062 | 30.0966 | 0.92401 | -0.092191 | 0.92515 | -0.092306
378.8 | -5.7081 | 0.031107 | -0.005217 | 32.0445 | 26.3364 | -0.5992 | -0.01904 | 29.1904 | -2.8541 | 30.1418 | 0.92599 | -0.090538 | 0.92714 | -0.09065
378.82 | -5.5517 | 0.030735 | -0.0045738 | 31.8994 | 26.3477 | -0.4541 | -0.014429 | 29.1235 | -2.7759 | 30.0488 | 0.92387 | -0.088057 | 0.92501 | -0.088166
378.84 | -5.1347 | 0.030735 | -0.0033589 | 31.8275 | 26.6928 | -0.3822 | -0.012144 | 29.2602 | -2.5673 | 30.1159 | 0.9282 | -0.081442 | 0.92935 | -0.081544
378.86 | -4.6134 | 0.030735 | -0.0017152 | 31.8853 | 27.2719 | -0.44 | -0.013981 | 29.5786 | -2.3067 | 30.3475 | 0.9383 | -0.073174 | 0.93947 | -0.073265
378.88 | -4.1182 | 0.030735 | -0.00050026 | 31.3094 | 27.1912 | 0.1359 | 0.0043182 | 29.2503 | -2.0591 | 29.9367 | 0.92789 | -0.065319 | 0.92904 | -0.0654
378.9 | -3.5187 | 0.030735 | 0.00085759 | 31.4931 | 27.9744 | -0.0478 | -0.0015188 | 29.7337 | -1.7594 | 30.3202 | 0.94323 | -0.055811 | 0.9444 | -0.05588
378.92 | -2.815 | 0.030735 | 0.0022869 | 31.4095 | 28.5945 | 0.0358 | 0.0011375 | 30.002 | -1.4075 | 30.4712 | 0.95174 | -0.044649 | 0.95292 | -0.044704
378.94 | -2.2155 | 0.030735 | 0.0034303 | 30.9673 | 28.7518 | 0.478 | 0.015188 | 29.8596 | -1.1077 | 30.2288 | 0.94722 | -0.03514 | 0.94839 | -0.035184
378.96 | -1.4335 | 0.030921 | 0.0047167 | 31.0881 | 29.6546 | 0.3572 | 0.01135 | 30.3713 | -0.71677 | 30.6103 | 0.96345 | -0.022738 | 0.96465 | -0.022766
378.98 | -0.72981 | 0.030921 | 0.0059316 | 30.7374 | 30.0076 | 0.7079 | 0.022493 | 30.3725 | -0.3649 | 30.4941 | 0.96349 | -0.011576 | 0.96468 | -0.01159
379 | 0.078193 | 0.031107 | 0.0072895 | 30.9431 | 31.0213 | 0.5022 | 0.015957 | 30.9822 | 0.039097 | 30.9692 | 0.98283 | 0.0012402 | 0.98405 | 0.0012418
379.02 | 0.75587 | 0.03148 | 0.0083615 | 30.7789 | 31.5348 | 0.6664 | 0.021175 | 31.1568 | 0.37793 | 31.0309 | 0.98837 | 0.011989 | 0.9896 | 0.012004
379.04 | 1.5117 | 0.031852 | 0.0094334 | 30.6369 | 32.1486 | 0.8084 | 0.025687 | 31.3928 | 0.75587 | 31.1408 | 0.99585 | 0.023978 | 0.99709 | 0.024008
379.06 | 2.2937 | 0.032039 | 0.010434 | 30.6217 | 32.9154 | 0.8236 | 0.02617 | 31.7685 | 1.1468 | 31.3863 | 1.0078 | 0.03638 | 1.009 | 0.036426
379.08 | 2.8932 | 0.032411 | 0.011434 | 30.3921 | 33.2853 | 1.0532 | 0.033465 | 31.8387 | 1.4466 | 31.3565 | 1.01 | 0.045889 | 1.0113 | 0.045946
379.1 | 3.5708 | 0.032784 | 0.012364 | 30.6471 | 34.2179 | 0.7982 | 0.025363 | 32.4325 | 1.7854 | 31.8374 | 1.0288 | 0.056638 | 1.0301 | 0.056708
379.12 | 4.1182 | 0.03297 | 0.013221 | 30.7101 | 34.8283 | 0.7352 | 0.023361 | 32.7692 | 2.0591 | 32.0828 | 1.0395 | 0.065319 | 1.0408 | 0.0654
379.14 | 4.6655 | 0.033342 | 0.014007 | 30.6837 | 35.3492 | 0.7616 | 0.0242 | 33.0165 | 2.3328 | 32.2389 | 1.0474 | 0.074001 | 1.0487 | 0.074093
379.16 | 5.0826 | 0.033529 | 0.014507 | 30.9419 | 36.0245 | 0.5034 | 0.015995 | 33.4832 | 2.5413 | 32.6361 | 1.0622 | 0.080616 | 1.0635 | 0.080716
379.18 | 5.4214 | 0.033901 | 0.015008 | 30.9027 | 36.3241 | 0.5426 | 0.017241 | 33.6134 | 2.7107 | 32.7098 | 1.0663 | 0.08599 | 1.0676 | 0.086097
379.2 | 5.8384 | 0.034088 | 0.015579 | 30.8831 | 36.7215 | 0.5622 | 0.017864 | 33.8023 | 2.9192 | 32.8292 | 1.0723 | 0.092605 | 1.0736 | 0.09272
379.22 | 5.9166 | 0.03446 | 0.015865 | 30.7394 | 36.656 | 0.7059 | 0.02243 | 33.6977 | 2.9583 | 32.7116 | 1.069 | 0.093845 | 1.0703 | 0.093961
379.24 | 6.073 | 0.034646 | 0.01608 | 31.0455 | 37.1185 | 0.3998 | 0.012704 | 34.082 | 3.0365 | 33.0698 | 1.0812 | 0.096325 | 1.0825 | 0.096445
379.26 | 6.073 | 0.034833 | 0.01608 | 31.101 | 37.174 | 0.3443 | 0.01094 | 34.1375 | 3.0365 | 33.1253 | 1.0829 | 0.096325 | 1.0843 | 0.096445
379.28 | 5.9427 | 0.034833 | 0.015794 | 31.1241 | 37.0668 | 0.3212 | 0.010206 | 34.0954 | 2.9713 | 33.105 | 1.0816 | 0.094258 | 1.0829 | 0.094375
379.3 | 5.6821 | 0.035205 | 0.015365 | 31.068 | 36.7501 | 0.3773 | 0.011989 | 33.909 | 2.841 | 32.962 | 1.0757 | 0.090124 | 1.077 | 0.090236
379.32 | 5.4475 | 0.035391 | 0.014865 | 31.1827 | 36.6302 | 0.2626 | 0.0083441 | 33.9064 | 2.7237 | 32.9985 | 1.0756 | 0.086403 | 1.0769 | 0.086511
379.34 | 5.1347 | 0.035391 | 0.014222 | 31.403 | 36.5377 | 0.0423 | 0.0013441 | 33.9703 | 2.5673 | 33.1146 | 1.0776 | 0.081442 | 1.079 | 0.081544
379.36 | 4.6395 | 0.035391 | 0.013007 | 31.4193 | 36.0588 | 0.026 | 0.00082615 | 33.739 | 2.3197 | 32.9658 | 1.0703 | 0.073588 | 1.0716 | 0.073679
379.38 | 4.0139 | 0.035391 | 0.01172 | 31.262 | 35.2759 | 0.1833 | 0.0058243 | 33.269 | 2.007 | 32.6 | 1.0554 | 0.063666 | 1.0567 | 0.063745
379.4 | 3.4926 | 0.035391 | 0.010648 | 31.5364 | 35.029 | -0.0911 | -0.0028947 | 33.2827 | 1.7463 | 32.7006 | 1.0558 | 0.055397 | 1.0571 | 0.055466
379.42 | 2.8671 | 0.035391 | 0.009219 | 31.5083 | 34.3754 | -0.063 | -0.0020018 | 32.9418 | 1.4335 | 32.464 | 1.045 | 0.045475 | 1.0463 | 0.045532
379.44 | 2.1894 | 0.035391 | 0.0077897 | 31.9702 | 34.1596 | -0.5249 | -0.016679 | 33.0649 | 1.0947 | 32.7 | 1.0489 | 0.034727 | 1.0502 | 0.03477
379.46 | 1.4857 | 0.035205 | 0.0067177 | 31.8842 | 33.3699 | -0.4389 | -0.013946 | 32.627 | 0.74284 | 32.3794 | 1.035 | 0.023565 | 1.0363 | 0.023594
379.48 | 0.72981 | 0.035205 | 0.0054314 | 31.9615 | 32.6913 | -0.5162 | -0.016402 | 32.3264 | 0.3649 | 32.2048 | 1.0255 | 0.011576 | 1.0267 | 0.01159
379.5 | -0.052129 | 0.035019 | 0.0040735 | 32.0898 | 32.0377 | -0.6445 | -0.020479 | 32.0637 | -0.026064 | 32.0724 | 1.0171 | -0.00082683 | 1.0184 | -0.00082785
379.52 | -0.75587 | 0.034833 | 0.0028586 | 32.361 | 31.6051 | -0.9157 | -0.029096 | 31.9831 | -0.37793 | 32.109 | 1.0146 | -0.011989 | 1.0158 | -0.012004
379.54 | -1.5378 | 0.03446 | 0.0017152 | 32.188 | 30.6502 | -0.7427 | -0.023599 | 31.4191 | -0.7689 | 31.6754 | 0.99669 | -0.024391 | 0.99793 | -0.024422
379.56 | -2.2155 | 0.034274 | 0.00057172 | 32.177 | 29.9615 | -0.7317 | -0.02325 | 31.0693 | -1.1077 | 31.4385 | 0.98559 | -0.03514 | 0.98681 | -0.035184
379.58 | -2.8932 | 0.033901 | -0.00042879 | 32.4812 | 29.588 | -1.0359 | -0.032916 | 31.0346 | -1.4466 | 31.5168 | 0.98449 | -0.045889 | 0.98571 | -0.045946
379.6 | -3.5448 | 0.033529 | -0.0016437 | 32.3307 | 28.7859 | -0.8854 | -0.028134 | 30.5583 | -1.7724 | 31.1491 | 0.96938 | -0.056224 | 0.97059 | -0.056294
379.62 | -4.1182 | 0.033342 | -0.0024298 | 32.4612 | 28.343 | -1.0159 | -0.03228 | 30.4021 | -2.0591 | 31.0885 | 0.96443 | -0.065319 | 0.96562 | -0.0654
379.64 | -4.6134 | 0.033156 | -0.0032874 | 32.397 | 27.7836 | -0.9517 | -0.03024 | 30.0903 | -2.3067 | 30.8592 | 0.95454 | -0.073174 | 0.95572 | -0.073265
379.66 | -5.1347 | 0.032597 | -0.0042165 | 32.3721 | 27.2374 | -0.9268 | -0.029449 | 29.8048 | -2.5673 | 30.6605 | 0.94548 | -0.081442 | 0.94665 | -0.081544
379.68 | -5.3953 | 0.032225 | -0.0046453 | 32.4202 | 27.0249 | -0.9749 | -0.030977 | 29.7225 | -2.6977 | 30.6218 | 0.94287 | -0.085577 | 0.94404 | -0.085683
379.7 | -5.7081 | 0.032039 | -0.005217 | 32.3781 | 26.67 | -0.9328 | -0.02964 | 29.524 | -2.8541 | 30.4754 | 0.93657 | -0.090538 | 0.93774 | -0.09065
379.72 | -5.8906 | 0.031666 | -0.0055743 | 32.4202 | 26.5296 | -0.9749 | -0.030977 | 29.4749 | -2.9453 | 30.4567 | 0.93501 | -0.093431 | 0.93618 | -0.093547
379.74 | -5.9688 | 0.03148 | -0.0057172 | 32.0531 | 26.0843 | -0.6078 | -0.019313 | 29.0687 | -2.9844 | 30.0635 | 0.92213 | -0.094672 | 0.92327 | -0.094789
379.76 | -5.9427 | 0.031107 | -0.0056458 | 32.1268 | 26.1841 | -0.6815 | -0.021655 | 29.1555 | -2.9713 | 30.1459 | 0.92488 | -0.094258 | 0.92603 | -0.094375
379.78 | -5.8645 | 0.031107 | -0.0055028 | 31.9592 | 26.0947 | -0.5139 | -0.016329 | 29.0269 | -2.9323 | 30.0044 | 0.9208 | -0.093018 | 0.92195 | -0.093134
379.8 | -5.7081 | 0.030921 | -0.0051455 | 31.9799 | 26.2718 | -0.5346 | -0.016987 | 29.1258 | -2.8541 | 30.0772 | 0.92394 | -0.090538 | 0.92509 | -0.09065
379.82 | -5.4996 | 0.030735 | -0.0045738 | 31.7919 | 26.2923 | -0.3466 | -0.011013 | 29.0421 | -2.7498 | 29.9587 | 0.92128 | -0.08723 | 0.92243 | -0.087339
379.84 | -5.1868 | 0.030548 | -0.0034303 | 31.8572 | 26.6704 | -0.4119 | -0.013088 | 29.2638 | -2.5934 | 30.1283 | 0.92832 | -0.082269 | 0.92947 | -0.082371
379.86 | -4.6134 | 0.030548 | -0.0017866 | 31.6022 | 26.9888 | -0.1569 | -0.0049855 | 29.2955 | -2.3067 | 30.0644 | 0.92932 | -0.073174 | 0.93048 | -0.073265
379.88 | -4.0661 | 0.030548 | -0.00035733 | 31.4823 | 27.4162 | -0.037 | -0.0011757 | 29.4493 | -2.033 | 30.1269 | 0.9342 | -0.064492 | 0.93536 | -0.064573
379.9 | -3.5187 | 0.030548 | 0.001072 | 31.345 | 27.8263 | 0.1003 | 0.003187 | 29.5856 | -1.7594 | 30.1721 | 0.93853 | -0.055811 | 0.93969 | -0.05588
379.92 | -2.8932 | 0.030735 | 0.0022154 | 31.0388 | 28.1456 | 0.4065 | 0.012917 | 29.5922 | -1.4466 | 30.0744 | 0.93874 | -0.045889 | 0.9399 | -0.045946
379.94 | -2.2155 | 0.030735 | 0.0035733 | 30.7581 | 28.5426 | 0.6872 | 0.021836 | 29.6504 | -1.1077 | 30.0196 | 0.94058 | -0.03514 | 0.94175 | -0.035184
379.96 | -1.3814 | 0.030921 | 0.0047882 | 30.7996 | 29.4182 | 0.6457 | 0.020517 | 30.1089 | -0.69071 | 30.3391 | 0.95513 | -0.021911 | 0.95631 | -0.021938
379.98 | -0.70374 | 0.030921 | 0.0059316 | 30.7558 | 30.0521 | 0.6895 | 0.021909 | 30.4039 | -0.35187 | 30.5212 | 0.96448 | -0.011162 | 0.96568 | -0.011176
380 | 0.052129 | 0.031107 | 0.0071465 | 30.8478 | 30.8999 | 0.5975 | 0.018986 | 30.8739 | 0.026064 | 30.8652 | 0.97939 | 0.00082683 | 0.98061 | 0.00082785
380.02 | 0.78193 | 0.03148 | 0.00829 | 30.4316 | 31.2135 | 1.0137 | 0.03221 | 30.8226 | 0.39097 | 30.6922 | 0.97776 | 0.012402 | 0.97898 | 0.012418
380.04 | 1.5378 | 0.032039 | 0.009362 | 30.6685 | 32.2063 | 0.7768 | 0.024683 | 31.4374 | 0.7689 | 31.1811 | 0.99727 | 0.024391 | 0.99851 | 0.024422
380.06 | 2.2415 | 0.032225 | 0.010362 | 30.5232 | 32.7647 | 0.9221 | 0.0293 | 31.644 | 1.1208 | 31.2704 | 1.0038 | 0.035554 | 1.0051 | 0.035598
380.08 | 2.9192 | 0.032411 | 0.011434 | 30.8771 | 33.7963 | 0.5682 | 0.018055 | 32.3367 | 1.4596 | 31.8502 | 1.0258 | 0.046302 | 1.0271 | 0.04636
380.1 | 3.5187 | 0.03297 | 0.012364 | 30.588 | 34.1067 | 0.8573 | 0.027241 | 32.3474 | 1.7594 | 31.7609 | 1.0261 | 0.055811 | 1.0274 | 0.05588
380.12 | 4.1443 | 0.033342 | 0.013293 | 30.9693 | 35.1136 | 0.476 | 0.015125 | 33.0414 | 2.0721 | 32.3507 | 1.0482 | 0.065733 | 1.0495 | 0.065814
380.14 | 4.6134 | 0.033715 | 0.014007 | 30.696 | 35.3094 | 0.7493 | 0.023809 | 33.0027 | 2.3067 | 32.2338 | 1.0469 | 0.073174 | 1.0482 | 0.073265
380.16 | 5.0565 | 0.033901 | 0.014722 | 30.4771 | 35.5336 | 0.9682 | 0.030764 | 33.0054 | 2.5283 | 32.1626 | 1.047 | 0.080202 | 1.0483 | 0.080302
380.18 | 5.4214 | 0.034274 | 0.015222 | 30.73 | 36.1514 | 0.7153 | 0.022729 | 33.4407 | 2.7107 | 32.5371 | 1.0608 | 0.08599 | 1.0621 | 0.086097
380.2 | 5.7342 | 0.034646 | 0.015651 | 30.4453 | 36.1795 | 1 | 0.031775 | 33.3124 | 2.8671 | 32.3567 | 1.0567 | 0.090951 | 1.0581 | 0.091064
380.22 | 5.9427 | 0.034646 | 0.015937 | 30.9117 | 36.8544 | 0.5336 | 0.016955 | 33.883 | 2.9713 | 32.8926 | 1.0749 | 0.094258 | 1.0762 | 0.094375
380.24 | 5.9688 | 0.035019 | 0.01608 | 30.813 | 36.7818 | 0.6323 | 0.020091 | 33.7974 | 2.9844 | 32.8026 | 1.0721 | 0.094672 | 1.0735 | 0.094789
380.26 | 6.047 | 0.035205 | 0.016223 | 30.827 | 36.874 | 0.6183 | 0.019646 | 33.8505 | 3.0235 | 32.8427 | 1.0738 | 0.095912 | 1.0752 | 0.096031
380.28 | 5.9427 | 0.035578 | 0.01608 | 30.6924 | 36.6351 | 0.7529 | 0.023923 | 33.6637 | 2.9713 | 32.6733 | 1.0679 | 0.094258 | 1.0692 | 0.094375
380.3 | 5.7602 | 0.035578 | 0.015508 | 31.0118 | 36.772 | 0.4335 | 0.013774 | 33.8919 | 2.8801 | 32.9319 | 1.0751 | 0.091364 | 1.0765 | 0.091478
380.32 | 5.4475 | 0.035764 | 0.014865 | 31.2023 | 36.6498 | 0.243 | 0.0077213 | 33.926 | 2.7237 | 33.0181 | 1.0762 | 0.086403 | 1.0776 | 0.086511
380.34 | 5.0304 | 0.035764 | 0.014007 | 31.2582 | 36.2886 | 0.1871 | 0.0059451 | 33.7734 | 2.5152 | 32.935 | 1.0714 | 0.079789 | 1.0727 | 0.079888
380.36 | 4.6395 | 0.03595 | 0.01315 | 31.3801 | 36.0196 | 0.0652 | 0.0020717 | 33.6998 | 2.3197 | 32.9266 | 1.069 | 0.073588 | 1.0704 | 0.073679
380.38 | 4.0661 | 0.03595 | 0.011935 | 31.6042 | 35.6703 | -0.1589 | -0.005049 | 33.6372 | 2.033 | 32.9596 | 1.0671 | 0.064492 | 1.0684 | 0.064573
380.4 | 3.5448 | 0.03595 | 0.01072 | 31.3058 | 34.8506 | 0.1395 | 0.0044326 | 33.0782 | 1.7724 | 32.4874 | 1.0493 | 0.056224 | 1.0506 | 0.056294
380.42 | 2.841 | 0.03595 | 0.0090761 | 30.7511 | 33.5921 | -0.3058 | -0.0097168 | 32.1716 | 1.4205 | 31.6981 | 1.0206 | 0.045062 | 1.0218 | 0.045118
380.44 | 2.1894 | 0.035764 | 0.0079327 | 31.684 | 33.8734 | -0.2387 | -0.0075847 | 32.7787 | 1.0947 | 32.4138 | 1.0398 | 0.034727 | 1.0411 | 0.03477
380.46 | 1.5117 | 0.035764 | 0.0068607 | 31.8634 | 33.3751 | -0.4181 | -0.013285 | 32.6193 | 0.75587 | 32.3673 | 1.0348 | 0.023978 | 1.036 | 0.024008
380.48 | 0.78193 | 0.035764 | 0.0055028 | 31.881 | 32.6629 | -0.4357 | -0.013844 | 32.272 | 0.39097 | 32.1416 | 1.0237 | 0.012402 | 1.025 | 0.012418
380.5 | 0 | 0.035578 | 0.0042165 | 31.867 | 31.867 | -0.4217 | -0.013399 | 31.867 | 0 | 31.867 | 1.0109 | 0 | 1.0122 | 0
380.52 | -0.808 | 0.035205 | 0.0029301 | 31.944 | 31.136 | -0.4987 | -0.015846 | 31.54 | -0.404 | 31.6747 | 1.0005 | -0.012816 | 1.0018 | -0.012832
380.54 | -1.4857 | 0.035205 | 0.0017866 | 32.1018 | 30.6161 | -0.6565 | -0.02086 | 31.359 | -0.74284 | 31.6066 | 0.99478 | -0.023565 | 0.99602 | -0.023594
380.56 | -2.1634 | 0.035019 | 0.00078612 | 32.0329 | 29.8695 | -0.5876 | -0.018671 | 30.9512 | -1.0817 | 31.3118 | 0.98185 | -0.034313 | 0.98307 | -0.034356
380.58 | -2.8932 | 0.034646 | -0.00028586 | 32.1806 | 29.2874 | -0.7353 | -0.023364 | 30.734 | -1.4466 | 31.2162 | 0.97496 | -0.045889 | 0.97617 | -0.045946
380.6 | -3.5448 | 0.034088 | -0.0013578 | 32.147 | 28.6022 | -0.7017 | -0.022296 | 30.3746 | -1.7724 | 30.9654 | 0.96355 | -0.056224 | 0.96475 | -0.056294
380.62 | -4.0921 | 0.033715 | -0.0022154 | 32.2817 | 28.1896 | -0.8364 | -0.026577 | 30.2356 | -2.0461 | 30.9177 | 0.95915 | -0.064906 | 0.96034 | -0.064986
380.64 | -4.6655 | 0.033529 | -0.0032874 | 32.1892 | 27.5237 | -0.7439 | -0.023637 | 29.8564 | -2.3328 | 30.634 | 0.94712 | -0.074001 | 0.94829 | -0.074093
380.66 | -5.0044 | 0.033156 | -0.0038591 | 32.211 | 27.2066 | -0.7657 | -0.02433 | 29.7088 | -2.5022 | 30.5429 | 0.94243 | -0.079375 | 0.9436 | -0.079474
380.68 | -5.4475 | 0.032784 | -0.0045738 | 32.2873 | 26.8398 | -0.842 | -0.026754 | 29.5636 | -2.7237 | 30.4715 | 0.93783 | -0.086403 | 0.93899 | -0.086511
380.7 | -5.656 | 0.032597 | -0.0051455 | 32.0519 | 26.3959 | -0.6066 | -0.019275 | 29.2239 | -2.828 | 30.1666 | 0.92705 | -0.089711 | 0.9282 | -0.089822
380.72 | -5.8906 | 0.032225 | -0.0054314 | 32.2172 | 26.3266 | -0.7719 | -0.024527 | 29.2719 | -2.9453 | 30.2537 | 0.92857 | -0.093431 | 0.92973 | -0.093547
380.74 | -5.9427 | 0.031852 | -0.0055743 | 32.1075 | 26.1648 | -0.6622 | -0.021041 | 29.1362 | -2.9713 | 30.1266 | 0.92427 | -0.094258 | 0.92542 | -0.094375
380.76 | -5.9427 | 0.03148 | -0.0055743 | 31.89 | 25.9473 | -0.4447 | -0.01413 | 28.9187 | -2.9713 | 29.9091 | 0.91737 | -0.094258 | 0.91851 | -0.094375
380.78 | -5.8645 | 0.031293 | -0.0055028 | 31.8818 | 26.0173 | -0.4365 | -0.01387 | 28.9495 | -2.9323 | 29.927 | 0.91835 | -0.093018 | 0.91949 | -0.093134
380.8 | -5.7081 | 0.031107 | -0.0050026 | 31.8299 | 26.1218 | -0.3846 | -0.012221 | 28.9758 | -2.8541 | 29.9272 | 0.91918 | -0.090538 | 0.92032 | -0.09065
380.82 | -5.4996 | 0.030921 | -0.0044309 | 31.7003 | 26.2007 | -0.255 | -0.0081026 | 28.9505 | -2.7498 | 29.8671 | 0.91838 | -0.08723 | 0.91952 | -0.087339
380.84 | -5.1086 | 0.030921 | -0.0032874 | 32.6432 | 27.5346 | -0.1979 | -0.0062883 | 30.0889 | -2.5543 | 30.9403 | 0.95449 | -0.081029 | 0.95568 | -0.08113
380.86 | -4.5873 | 0.030735 | -0.0018581 | 32.6194 | 28.0321 | -0.1741 | -0.005532 | 30.3257 | -2.2937 | 31.0903 | 0.962 | -0.072761 | 0.9632 | -0.072851
380.88 | -4.04 | 0.030735 | -0.00028586 | 32.4113 | 28.3713 | 0.034 | 0.0010803 | 30.3913 | -2.02 | 31.0646 | 0.96408 | -0.064079 | 0.96528 | -0.064159
380.9 | -3.5187 | 0.030735 | 0.00092905 | 32.1096 | 28.5909 | 0.3357 | 0.010667 | 30.3502 | -1.7594 | 30.9367 | 0.96278 | -0.055811 | 0.96398 | -0.05588
380.92 | -2.8932 | 0.030735 | 0.0022869 | 31.0674 | 28.1742 | 0.3779 | 0.012008 | 29.6208 | -1.4466 | 30.103 | 0.93964 | -0.045889 | 0.94081 | -0.045946
380.94 | -2.1634 | 0.030921 | 0.0036447 | 30.9771 | 28.8137 | 0.4682 | 0.014877 | 29.8954 | -1.0817 | 30.256 | 0.94835 | -0.034313 | 0.94953 | -0.034356
380.96 | -1.4857 | 0.030921 | 0.0047882 | 30.9684 | 29.4827 | 0.4769 | 0.015153 | 30.2256 | -0.74284 | 30.4732 | 0.95883 | -0.023565 | 0.96002 | -0.023594
380.98 | -0.72981 | 0.031107 | 0.0060031 | 30.8625 | 30.1327 | 0.5828 | 0.018518 | 30.4976 | -0.3649 | 30.6192 | 0.96746 | -0.011576 | 0.96866 | -0.01159
381 | 0 | 0.031293 | 0.0071465 | 30.7039 | 30.7039 | 0.7414 | 0.023558 | 30.7039 | 0 | 30.7039 | 0.974 | 0 | 0.97521 | 0
381.02 | 0.83406 | 0.03148 | 0.0083615 | 30.5458 | 31.3799 | 0.8995 | 0.028582 | 30.9628 | 0.41703 | 30.8238 | 0.98221 | 0.013229 | 0.98343 | 0.013246
381.04 | 1.4596 | 0.031666 | 0.009362 | 30.3587 | 31.8183 | 1.0866 | 0.034527 | 31.0885 | 0.72981 | 30.8452 | 0.9862 | 0.023151 | 0.98743 | 0.02318
381.06 | 2.2155 | 0.032039 | 0.010505 | 30.2312 | 32.4467 | 1.2141 | 0.038578 | 31.3389 | 1.1077 | 30.9697 | 0.99415 | 0.03514 | 0.99538 | 0.035184
381.08 | 2.8671 | 0.032225 | 0.011434 | 30.3965 | 33.2636 | 1.0488 | 0.033326 | 31.83 | 1.4335 | 31.3522 | 1.0097 | 0.045475 | 1.011 | 0.045532
381.1 | 3.5187 | 0.032597 | 0.012364 | 30.3483 | 33.867 | 1.097 | 0.034857 | 32.1077 | 1.7594 | 31.5212 | 1.0185 | 0.055811 | 1.0198 | 0.05588
381.12 | 4.1443 | 0.032784 | 0.013221 | 30.3985 | 34.5428 | 1.0468 | 0.033262 | 32.4706 | 2.0721 | 31.7799 | 1.03 | 0.065733 | 1.0313 | 0.065814
381.14 | 4.6134 | 0.033156 | 0.013936 | 30.4423 | 35.0557 | 1.003 | 0.03187 | 32.749 | 2.3067 | 31.9801 | 1.0389 | 0.073174 | 1.0402 | 0.073265
381.16 | 5.0826 | 0.033529 | 0.01465 | 30.5935 | 35.6761 | 0.8518 | 0.027066 | 33.1348 | 2.5413 | 32.2877 | 1.0511 | 0.080616 | 1.0524 | 0.080716
381.18 | 5.5257 | 0.033715 | 0.015151 | 30.3495 | 35.8752 | 1.0958 | 0.034819 | 33.1123 | 2.7628 | 32.1914 | 1.0504 | 0.087644 | 1.0517 | 0.087752
381.2 | 5.8124 | 0.033901 | 0.015508 | 30.5094 | 36.3218 | 0.9359 | 0.029738 | 33.4156 | 2.9062 | 32.4469 | 1.06 | 0.092191 | 1.0613 | 0.092306
381.22 | 5.9166 | 0.03446 | 0.015794 | 30.3738 | 36.2904 | 1.0715 | 0.034047 | 33.3321 | 2.9583 | 32.346 | 1.0574 | 0.093845 | 1.0587 | 0.093961
381.24 | 6.047 | 0.034833 | 0.01608 | 30.5008 | 36.5478 | 0.9445 | 0.030011 | 33.5243 | 3.0235 | 32.5165 | 1.0635 | 0.095912 | 1.0648 | 0.096031
381.26 | 6.073 | 0.034833 | 0.01608 | 30.574 | 36.647 | 0.8713 | 0.027685 | 33.6105 | 3.0365 | 32.5983 | 1.0662 | 0.096325 | 1.0675 | 0.096445
381.28 | 5.9427 | 0.035019 | 0.015865 | 30.8771 | 36.8198 | 0.5682 | 0.018055 | 33.8484 | 2.9713 | 32.858 | 1.0738 | 0.094258 | 1.0751 | 0.094375
381.3 | 5.7602 | 0.035205 | 0.015508 | 30.9461 | 36.7063 | 0.4992 | 0.015862 | 33.8262 | 2.8801 | 32.8662 | 1.073 | 0.091364 | 1.0744 | 0.091478
381.32 | 5.5257 | 0.035391 | 0.015008 | 31.1401 | 36.6658 | 0.3052 | 0.0096977 | 33.9029 | 2.7628 | 32.982 | 1.0755 | 0.087644 | 1.0768 | 0.087752
381.34 | 5.1086 | 0.035391 | 0.014079 | 31.049 | 36.1576 | 0.3963 | 0.012592 | 33.6033 | 2.5543 | 32.7519 | 1.066 | 0.081029 | 1.0673 | 0.08113
381.36 | 4.6395 | 0.035391 | 0.013007 | 31.2199 | 35.8594 | 0.2254 | 0.0071621 | 33.5396 | 2.3197 | 32.7664 | 1.064 | 0.073588 | 1.0653 | 0.073679
381.38 | 4.1182 | 0.035391 | 0.011863 | 31.3278 | 35.446 | 0.1175 | 0.0037336 | 33.3869 | 2.0591 | 32.7005 | 1.0591 | 0.065319 | 1.0604 | 0.0654
381.4 | 3.5448 | 0.035391 | 0.010577 | 31.4955 | 35.0403 | -0.0502 | -0.0015951 | 33.2679 | 1.7724 | 32.6771 | 1.0553 | 0.056224 | 1.0566 | 0.056294
381.42 | 2.9453 | 0.035391 | 0.0091476 | 31.6901 | 34.6354 | -0.2448 | -0.0077785 | 33.1627 | 1.4726 | 32.6719 | 1.052 | 0.046716 | 1.0533 | 0.046774
381.44 | 2.1634 | 0.035391 | 0.0077897 | 31.5395 | 33.7029 | -0.0942 | -0.0029932 | 32.6212 | 1.0817 | 32.2606 | 1.0348 | 0.034313 | 1.0361 | 0.034356
381.46 | 1.4596 | 0.035391 | 0.0065748 | 31.5413 | 33.0009 | -0.096 | -0.0030504 | 32.2711 | 0.72981 | 32.0278 | 1.0237 | 0.023151 | 1.025 | 0.02318
381.48 | 0.72981 | 0.035205 | 0.0055028 | 31.7707 | 32.5005 | -0.3254 | -0.01034 | 32.1356 | 0.3649 | 32.014 | 1.0194 | 0.011576 | 1.0207 | 0.01159
381.5 | -0.078193 | 0.035019 | 0.0040021 | 32.1525 | 32.0743 | -0.7072 | -0.022471 | 32.1134 | -0.039097 | 32.1264 | 1.0187 | -0.0012402 | 1.02 | -0.0012418
381.52 | -0.808 | 0.034646 | 0.0028586 | 31.895 | 31.087 | -0.4497 | -0.014289 | 31.491 | -0.404 | 31.6257 | 0.99897 | -0.012816 | 1.0002 | -0.012832
381.54 | -1.5639 | 0.03446 | 0.0017152 | 31.8768 | 30.3129 | -0.4315 | -0.013711 | 31.0949 | -0.78193 | 31.3555 | 0.9864 | -0.024805 | 0.98763 | -0.024836
381.56 | -2.1634 | 0.034274 | 0.00071465 | 32.0641 | 29.9007 | -0.6188 | -0.019662 | 30.9824 | -1.0817 | 31.343 | 0.98284 | -0.034313 | 0.98406 | -0.034356
381.58 | -2.8932 | 0.033715 | -0.00042879 | 31.8798 | 28.9866 | -0.4345 | -0.013806 | 30.4332 | -1.4466 | 30.9154 | 0.96541 | -0.045889 | 0.96661 | -0.045946
381.6 | -3.5708 | 0.033529 | -0.0015008 | 32.1794 | 28.6086 | -0.7341 | -0.023326 | 30.394 | -1.7854 | 30.9891 | 0.96417 | -0.056638 | 0.96537 | -0.056708
381.62 | -4.1703 | 0.033156 | -0.0024298 | 32.1646 | 27.9943 | -0.7193 | -0.022856 | 30.0794 | -2.0852 | 30.7745 | 0.95419 | -0.066146 | 0.95538 | -0.066228
381.64 | -4.6395 | 0.032597 | -0.0032874 | 32.3127 | 27.6732 | -0.8674 | -0.027562 | 29.993 | -2.3197 | 30.7662 | 0.95145 | -0.073588 | 0.95263 | -0.073679
381.66 | -5.0826 | 0.032411 | -0.004145 | 32.2885 | 27.2059 | -0.8432 | -0.026793 | 29.7472 | -2.5413 | 30.5943 | 0.94365 | -0.080616 | 0.94482 | -0.080716
381.68 | -5.4475 | 0.032225 | -0.0048596 | 32.244 | 26.7965 | -0.7987 | -0.025379 | 29.5203 | -2.7237 | 30.4282 | 0.93645 | -0.086403 | 0.93762 | -0.086511
381.7 | -5.7342 | 0.03148 | -0.0053599 | 32.137 | 26.4028 | -0.6917 | -0.021979 | 29.2699 | -2.8671 | 30.2256 | 0.92851 | -0.090951 | 0.92966 | -0.091064
381.72 | -5.8645 | 0.031107 | -0.0057172 | 31.858 | 25.9935 | -0.4127 | -0.013114 | 28.9257 | -2.9323 | 29.9032 | 0.91759 | -0.093018 | 0.91873 | -0.093134
381.74 | -5.9427 | 0.030921 | -0.0057887 | 32.0189 | 26.0762 | -0.5736 | -0.018226 | 29.0476 | -2.9713 | 30.038 | 0.92146 | -0.094258 | 0.9226 | -0.094375
381.76 | -5.9166 | 0.030735 | -0.0057172 | 32.9506 | 27.034 | -0.5053 | -0.016056 | 29.9923 | -2.9583 | 30.9784 | 0.95143 | -0.093845 | 0.95261 | -0.093961
381.78 | -5.8645 | 0.030362 | -0.0056458 | 32.5444 | 26.6799 | -0.0991 | -0.0031489 | 29.6121 | -2.9323 | 30.5896 | 0.93937 | -0.093018 | 0.94053 | -0.093134
381.8 | -5.7602 | 0.030176 | -0.0053599 | 32.5713 | 26.8111 | -0.126 | -0.0040036 | 29.6912 | -2.8801 | 30.6512 | 0.94187 | -0.091364 | 0.94304 | -0.091478
381.82 | -5.4735 | 0.02999 | -0.0047882 | 32.4103 | 26.9368 | 0.035 | 0.0011121 | 29.6735 | -2.7368 | 30.5858 | 0.94131 | -0.086817 | 0.94248 | -0.086925
381.84 | -5.1347 | 0.02999 | -0.0035733 | 32.3388 | 27.2041 | 0.1065 | 0.003384 | 29.7715 | -2.5673 | 30.6272 | 0.94442 | -0.081442 | 0.94559 | -0.081544
381.86 | -4.5873 | 0.029803 | -0.0019296 | 32.4095 | 27.8222 | 0.0358 | 0.0011375 | 30.1158 | -2.2937 | 30.8804 | 0.95535 | -0.072761 | 0.95653 | -0.072851
381.88 | -4.1182 | 0.029803 | -0.00071465 | 32.0906 | 27.9724 | 0.3547 | 0.011271 | 30.0315 | -2.0591 | 30.7179 | 0.95267 | -0.065319 | 0.95385 | -0.0654
381.9 | -3.5448 | 0.029803 | 0.00071465 | 32.4064 | 28.8616 | 0.0389 | 0.001236 | 30.634 | -1.7724 | 31.2248 | 0.97178 | -0.056224 | 0.97299 | -0.056294
381.92 | -2.8671 | 0.029803 | 0.002144 | 32.1655 | 29.2984 | 0.2798 | 0.0088906 | 30.732 | -1.4335 | 31.2098 | 0.97489 | -0.045475 | 0.9761 | -0.045532
381.94 | -2.2155 | 0.029803 | 0.0032159 | 31.9693 | 29.7538 | 0.476 | 0.015125 | 30.8616 | -1.1077 | 31.2308 | 0.979 | -0.03514 | 0.98022 | -0.035184
381.96 | -1.5117 | 0.029803 | 0.0045023 | 30.7404 | 29.2287 | 0.7049 | 0.022398 | 29.9845 | -0.75587 | 30.2365 | 0.95118 | -0.023978 | 0.95236 | -0.024008
381.98 | -0.72981 | 0.02999 | 0.0057887 | 31.735 | 31.0052 | 0.7103 | 0.02257 | 31.3701 | -0.3649 | 31.4917 | 0.99513 | -0.011576 | 0.99637 | -0.01159
382 | 0 | 0.030176 | 0.0069321 | 30.5618 | 30.5618 | 0.8835 | 0.028073 | 30.5618 | 0 | 30.5618 | 0.96949 | 0 | 0.9707 | 0
382.02 | 0.83406 | 0.030362 | 0.0080756 | 30.4496 | 31.2837 | 0.9957 | 0.031638 | 30.8666 | 0.41703 | 30.7276 | 0.97916 | 0.013229 | 0.98038 | 0.013246
382.04 | 1.5117 | 0.030548 | 0.0091476 | 30.4574 | 31.9691 | 0.9879 | 0.03139 | 31.2133 | 0.75587 | 30.9613 | 0.99016 | 0.023978 | 0.99139 | 0.024008
382.06 | 2.2415 | 0.030921 | 0.010148 | 30.2889 | 32.5304 | 1.1564 | 0.036745 | 31.4097 | 1.1208 | 31.0361 | 0.99639 | 0.035554 | 0.99763 | 0.035598
382.08 | 2.841 | 0.031293 | 0.011149 | 30.5326 | 33.3736 | 0.9127 | 0.029001 | 31.9531 | 1.4205 | 31.4796 | 1.0136 | 0.045062 | 1.0149 | 0.045118
382.1 | 3.5187 | 0.03148 | 0.012221 | 30.3129 | 33.8316 | 1.1324 | 0.035982 | 32.0723 | 1.7594 | 31.4858 | 1.0174 | 0.055811 | 1.0187 | 0.05588
382.12 | 4.1703 | 0.031666 | 0.012935 | 30.4117 | 34.582 | 1.0336 | 0.032843 | 32.4969 | 2.0852 | 31.8018 | 1.0309 | 0.066146 | 1.0322 | 0.066228
382.14 | 4.5873 | 0.031852 | 0.01365 | 30.2933 | 34.8806 | 1.152 | 0.036605 | 32.587 | 2.2937 | 31.8224 | 1.0337 | 0.072761 | 1.035 | 0.072851
382.16 | 5.1086 | 0.032225 | 0.014365 | 30.0159 | 35.1245 | 1.4294 | 0.045419 | 32.5702 | 2.5543 | 31.7188 | 1.0332 | 0.081029 | 1.0345 | 0.08113
382.18 | 5.4214 | 0.032597 | 0.014793 | 30.3671 | 35.7885 | 1.0782 | 0.03426 | 33.0778 | 2.7107 | 32.1742 | 1.0493 | 0.08599 | 1.0506 | 0.086097
382.2 | 5.7342 | 0.032784 | 0.015365 | 29.9884 | 35.7226 | 1.4569 | 0.046293 | 32.8555 | 2.8671 | 31.8998 | 1.0423 | 0.090951 | 1.0435 | 0.091064
382.22 | 5.9427 | 0.033156 | 0.015722 | 30.3311 | 36.2738 | 1.1142 | 0.035404 | 33.3024 | 2.9713 | 32.312 | 1.0564 | 0.094258 | 1.0577 | 0.094375
382.24 | 6.073 | 0.033342 | 0.015865 | 30.1611 | 36.2341 | 1.2842 | 0.040805 | 33.1976 | 3.0365 | 32.1854 | 1.0531 | 0.096325 | 1.0544 | 0.096445
382.26 | 6.0991 | 0.033529 | 0.015865 | 30.6459 | 36.745 | 0.7994 | 0.025401 | 33.6954 | 3.0495 | 32.6789 | 1.0689 | 0.096739 | 1.0702 | 0.096859
382.28 | 5.9688 | 0.033715 | 0.015579 | 30.7686 | 36.7374 | 0.6767 | 0.021502 | 33.753 | 2.9844 | 32.7582 | 1.0707 | 0.094672 | 1.0721 | 0.094789
382.3 | 5.656 | 0.034088 | 0.015151 | 30.8112 | 36.4672 | 0.6341 | 0.020148 | 33.6392 | 2.828 | 32.6965 | 1.0671 | 0.089711 | 1.0684 | 0.089822
382.32 | 5.4475 | 0.034274 | 0.01465 | 30.9791 | 36.4266 | 0.4662 | 0.014813 | 33.7028 | 2.7237 | 32.7949 | 1.0691 | 0.086403 | 1.0705 | 0.086511
382.34 | 5.0826 | 0.034274 | 0.013864 | 30.9223 | 36.0049 | 0.523 | 0.016618 | 33.4636 | 2.5413 | 32.6165 | 1.0615 | 0.080616 | 1.0629 | 0.080716
382.36 | 4.6134 | 0.034274 | 0.012649 | 31.4205 | 36.0339 | 0.0248 | 0.00078802 | 33.7272 | 2.3067 | 32.9583 | 1.0699 | 0.073174 | 1.0712 | 0.073265
382.38 | 4.0921 | 0.034274 | 0.011577 | 31.2632 | 35.3553 | 0.1821 | 0.0057862 | 33.3093 | 2.0461 | 32.6272 | 1.0566 | 0.064906 | 1.058 | 0.064986
382.4 | 3.4926 | 0.034274 | 0.010291 | 31.2309 | 34.7235 | 0.2144 | 0.0068125 | 32.9772 | 1.7463 | 32.3951 | 1.0461 | 0.055397 | 1.0474 | 0.055466
382.42 | 2.8932 | 0.034274 | 0.0090046 | 31.2938 | 34.187 | 0.1515 | 0.0048139 | 32.7404 | 1.4466 | 32.2582 | 1.0386 | 0.045889 | 1.0399 | 0.045946
382.44 | 2.2155 | 0.034088 | 0.0075753 | 30.5377 | 32.7532 | -0.0924 | -0.002936 | 31.6454 | 1.1077 | 31.2762 | 1.0039 | 0.03514 | 1.0051 | 0.035184
382.46 | 1.4596 | 0.034088 | 0.0062175 | 31.6078 | 33.0674 | -0.1625 | -0.0051634 | 32.3376 | 0.72981 | 32.0943 | 1.0258 | 0.023151 | 1.0271 | 0.02318
382.48 | 0.808 | 0.033901 | 0.0051455 | 31.9036 | 32.7116 | -0.4583 | -0.014562 | 32.3076 | 0.404 | 32.1729 | 1.0249 | 0.012816 | 1.0261 | 0.012832
382.5 | -0.026064 | 0.033901 | 0.0039306 | 31.6754 | 31.6493 | -0.2301 | -0.0073114 | 31.6624 | -0.013032 | 31.6667 | 1.0044 | -0.00041341 | 1.0057 | -0.00041393
382.52 | -0.75587 | 0.033715 | 0.0025728 | 31.8682 | 31.1123 | -0.4229 | -0.013438 | 31.4903 | -0.37793 | 31.6162 | 0.99895 | -0.011989 | 1.0002 | -0.012004
382.54 | -1.4857 | 0.033342 | 0.0014293 | 31.8536 | 30.3679 | -0.4083 | -0.012974 | 31.1108 | -0.74284 | 31.3584 | 0.98691 | -0.023565 | 0.98813 | -0.023594
382.56 | -2.2155 | 0.03297 | 0.00035733 | 31.7993 | 29.5838 | -0.354 | -0.011248 | 30.6916 | -1.1077 | 31.0608 | 0.97361 | -0.03514 | 0.97482 | -0.035184
382.58 | -2.9192 | 0.032784 | -0.00071465 | 32.0347 | 29.1155 | -0.5894 | -0.018728 | 30.5751 | -1.4596 | 31.0616 | 0.96991 | -0.046302 | 0.97112 | -0.04636
382.6 | -3.5448 | 0.032597 | -0.0017866 | 31.991 | 28.4462 | -0.5457 | -0.01734 | 30.2186 | -1.7724 | 30.8094 | 0.95861 | -0.056224 | 0.9598 | -0.056294
382.62 | -4.0921 | 0.032039 | -0.0027872 | 32.0146 | 27.9225 | -0.5693 | -0.018089 | 29.9685 | -2.0461 | 30.6506 | 0.95067 | -0.064906 | 0.95185 | -0.064986
382.64 | -4.6395 | 0.031666 | -0.0036447 | 32.0695 | 27.43 | -0.6242 | -0.019834 | 29.7498 | -2.3197 | 30.523 | 0.94373 | -0.073588 | 0.9449 | -0.073679
382.66 | -5.1347 | 0.031293 | -0.0043594 | 31.9248 | 26.7901 | -0.4795 | -0.015236 | 29.3575 | -2.5673 | 30.2132 | 0.93129 | -0.081442 | 0.93244 | -0.081544
382.68 | -5.3953 | 0.031107 | -0.0047882 | 31.9529 | 26.5576 | -0.5076 | -0.016129 | 29.2552 | -2.6977 | 30.1545 | 0.92805 | -0.085577 | 0.9292 | -0.085683
382.7 | -5.6821 | 0.030735 | -0.0054314 | 32.5118 | 26.8297 | -1.0665 | -0.033888 | 29.6708 | -2.841 | 30.6178 | 0.94123 | -0.090124 | 0.9424 | -0.090236
382.72 | -5.9427 | 0.030362 | -0.0059316 | 32.0299 | 26.0872 | -0.5846 | -0.018576 | 29.0586 | -2.9713 | 30.049 | 0.92181 | -0.094258 | 0.92295 | -0.094375
382.74 | -5.8906 | 0.030176 | -0.0060031 | 31.7889 | 25.8983 | -0.3436 | -0.010918 | 28.8436 | -2.9453 | 29.8254 | 0.91499 | -0.093431 | 0.91612 | -0.093547
382.76 | -5.8906 | 0.029803 | -0.0060031 | 31.7309 | 25.8403 | -0.2856 | -0.0090749 | 28.7856 | -2.9453 | 29.7674 | 0.91315 | -0.093431 | 0.91428 | -0.093547
382.78 | -5.8645 | 0.029431 | -0.0059316 | 31.8853 | 26.0208 | -0.44 | -0.013981 | 28.953 | -2.9323 | 29.9305 | 0.91846 | -0.093018 | 0.9196 | -0.093134
382.8 | -5.7863 | 0.029245 | -0.0056458 | 32.6836 | 26.8973 | -0.2383 | -0.007572 | 29.7904 | -2.8932 | 30.7548 | 0.94502 | -0.091778 | 0.9462 | -0.091892
382.82 | -5.5257 | 0.029245 | -0.0048596 | 31.6536 | 26.1279 | -0.2083 | -0.0066187 | 28.8908 | -2.7628 | 29.8117 | 0.91648 | -0.087644 | 0.91762 | -0.087752
382.84 | -5.1086 | 0.029058 | -0.0035018 | 31.5707 | 26.4621 | -0.1254 | -0.0039846 | 29.0164 | -2.5543 | 29.8678 | 0.92047 | -0.081029 | 0.92161 | -0.08113
382.86 | -4.6134 | 0.029058 | -0.0022869 | 32.2961 | 27.6827 | 0.1492 | 0.0047408 | 29.9894 | -2.3067 | 30.7583 | 0.95133 | -0.073174 | 0.95252 | -0.073265
382.88 | -4.1182 | 0.028872 | -0.00092905 | 31.1174 | 26.9992 | 0.3279 | 0.010419 | 29.0583 | -2.0591 | 29.7447 | 0.9218 | -0.065319 | 0.92294 | -0.0654
382.9 | -3.5448 | 0.029058 | 0.00064319 | 31.118 | 27.5732 | 0.3273 | 0.0104 | 29.3456 | -1.7724 | 29.9364 | 0.93091 | -0.056224 | 0.93207 | -0.056294
382.92 | -2.9192 | 0.029058 | 0.0019296 | 31.073 | 28.1538 | 0.3723 | 0.01183 | 29.6134 | -1.4596 | 30.0999 | 0.93941 | -0.046302 | 0.94057 | -0.04636
382.94 | -2.1373 | 0.029058 | 0.0032159 | 30.6642 | 28.5269 | 0.7811 | 0.024819 | 29.5956 | -1.0686 | 29.9518 | 0.93884 | -0.0339 | 0.94001 | -0.033942
382.96 | -1.4335 | 0.029245 | 0.0043594 | 30.621 | 29.1875 | 0.8243 | 0.026192 | 29.9042 | -0.71677 | 30.1432 | 0.94863 | -0.022738 | 0.94981 | -0.022766
382.98 | -0.70374 | 0.029617 | 0.0055743 | 30.3618 | 29.6581 | 1.0835 | 0.034428 | 30.0099 | -0.35187 | 30.1272 | 0.95199 | -0.011162 | 0.95317 | -0.011176
383 | -0.026064 | 0.029803 | 0.0068607 | 30.4763 | 30.4502 | 0.969 | 0.03079 | 30.4633 | -0.013032 | 30.4676 | 0.96637 | -0.00041341 | 0.96757 | -0.00041393
383.02 | 0.83406 | 0.02999 | 0.0080041 | 30.3226 | 31.1567 | 1.1227 | 0.035674 | 30.7396 | 0.41703 | 30.6006 | 0.97513 | 0.013229 | 0.97634 | 0.013246
383.04 | 1.4857 | 0.030362 | 0.0090761 | 30.4027 | 31.8884 | 1.0426 | 0.033129 | 31.1455 | 0.74284 | 30.8979 | 0.98801 | 0.023565 | 0.98924 | 0.023594
383.06 | 2.2415 | 0.030735 | 0.01022 | 30.3813 | 32.6228 | 1.064 | 0.033809 | 31.5021 | 1.1208 | 31.1285 | 0.99932 | 0.035554 | 1.0006 | 0.035598
383.08 | 2.9453 | 0.030921 | 0.011149 | 30.5612 | 33.5065 | 0.8841 | 0.028092 | 32.0338 | 1.4726 | 31.543 | 1.0162 | 0.046716 | 1.0175 | 0.046774
383.1 | 3.5448 | 0.031293 | 0.012006 | 30.4129 | 33.9577 | 1.0324 | 0.032804 | 32.1853 | 1.7724 | 31.5945 | 1.021 | 0.056224 | 1.0223 | 0.056294
383.12 | 4.1182 | 0.031666 | 0.012935 | 30.1959 | 34.3141 | 1.2494 | 0.0397 | 32.255 | 2.0591 | 31.5686 | 1.0232 | 0.065319 | 1.0245 | 0.0654
383.14 | 4.6395 | 0.031852 | 0.01365 | 30.5014 | 35.1409 | 0.9439 | 0.029992 | 32.8211 | 2.3197 | 32.0479 | 1.0412 | 0.073588 | 1.0425 | 0.073679
383.16 | 5.0565 | 0.032225 | 0.014293 | 30.3331 | 35.3896 | 1.1122 | 0.03534 | 32.8614 | 2.5283 | 32.0186 | 1.0424 | 0.080202 | 1.0437 | 0.080302
383.18 | 5.4214 | 0.032597 | 0.014865 | 30.5368 | 35.9582 | 0.9085 | 0.028868 | 33.2475 | 2.7107 | 32.3439 | 1.0547 | 0.08599 | 1.056 | 0.086097
383.2 | 5.7342 | 0.032784 | 0.015365 | 30.5306 | 36.2648 | 0.9147 | 0.029065 | 33.3977 | 2.8671 | 32.442 | 1.0595 | 0.090951 | 1.0608 | 0.091064
383.22 | 6.0209 | 0.03297 | 0.015651 | 30.6075 | 36.6284 | 0.8378 | 0.026621 | 33.6179 | 3.0104 | 32.6145 | 1.0664 | 0.095498 | 1.0678 | 0.095617
383.24 | 6.073 | 0.033342 | 0.015865 | 30.527 | 36.6 | 0.9183 | 0.029179 | 33.5635 | 3.0365 | 32.5513 | 1.0647 | 0.096325 | 1.066 | 0.096445
383.26 | 6.1512 | 0.033342 | 0.015794 | 30.7069 | 36.8581 | 0.7384 | 0.023463 | 33.7825 | 3.0756 | 32.7573 | 1.0717 | 0.097566 | 1.073 | 0.097687
383.28 | 5.9427 | 0.033715 | 0.015508 | 30.9215 | 36.8642 | 0.5238 | 0.016644 | 33.8928 | 2.9713 | 32.9024 | 1.0752 | 0.094258 | 1.0765 | 0.094375
383.3 | 5.656 | 0.033901 | 0.015079 | 30.7899 | 36.4459 | 0.6554 | 0.020825 | 33.6179 | 2.828 | 32.6752 | 1.0664 | 0.089711 | 1.0678 | 0.089822
383.32 | 5.4475 | 0.033901 | 0.014722 | 31.0143 | 36.4618 | 0.431 | 0.013695 | 33.738 | 2.7237 | 32.8301 | 1.0703 | 0.086403 | 1.0716 | 0.086511
383.34 | 5.1086 | 0.034088 | 0.013864 | 31.134 | 36.2426 | 0.3113 | 0.0098915 | 33.6883 | 2.5543 | 32.8369 | 1.0687 | 0.081029 | 1.07 | 0.08113
383.36 | 4.6134 | 0.034088 | 0.012792 | 31.1533 | 35.7667 | 0.292 | 0.0092783 | 33.46 | 2.3067 | 32.6911 | 1.0614 | 0.073174 | 1.0627 | 0.073265
383.38 | 4.0921 | 0.034088 | 0.011506 | 31.2339 | 35.326 | 0.2114 | 0.0067172 | 33.28 | 2.0461 | 32.5979 | 1.0557 | 0.064906 | 1.057 | 0.064986
383.4 | 3.4666 | 0.034274 | 0.010148 | 31.4583 | 34.9249 | -0.013 | -0.00041307 | 33.1916 | 1.7333 | 32.6138 | 1.0529 | 0.054984 | 1.0542 | 0.055052
383.42 | 2.9192 | 0.034088 | 0.0090046 | 31.3396 | 34.2588 | 0.1057 | 0.0033586 | 32.7992 | 1.4596 | 32.3127 | 1.0405 | 0.046302 | 1.0418 | 0.04636
383.44 | 2.1894 | 0.034088 | 0.0075753 | 31.3974 | 33.5868 | 0.0479 | 0.001522 | 32.4921 | 1.0947 | 32.1272 | 1.0307 | 0.034727 | 1.032 | 0.03477
383.46 | 1.4596 | 0.034088 | 0.0064319 | 31.7151 | 33.1747 | -0.2698 | -0.0085729 | 32.4449 | 0.72981 | 32.2016 | 1.0292 | 0.023151 | 1.0305 | 0.02318
383.48 | 0.78193 | 0.033901 | 0.0051455 | 31.8748 | 32.6567 | -0.4295 | -0.013647 | 32.2658 | 0.39097 | 32.1354 | 1.0235 | 0.012402 | 1.0248 | 0.012418
383.5 | -0.026064 | 0.033715 | 0.0038591 | 32.0195 | 31.9934 | -0.5742 | -0.018245 | 32.0065 | -0.013032 | 32.0108 | 1.0153 | -0.00041341 | 1.0166 | -0.00041393
383.52 | -0.808 | 0.033529 | 0.0025013 | 32.0017 | 31.1937 | -0.5564 | -0.01768 | 31.5977 | -0.404 | 31.7324 | 1.0024 | -0.012816 | 1.0036 | -0.012832
383.54 | -1.5899 | 0.033529 | 0.0013578 | 31.8248 | 30.2349 | -0.3795 | -0.012059 | 31.0298 | -0.79497 | 31.2948 | 0.98434 | -0.025218 | 0.98556 | -0.02525
383.56 | -2.2415 | 0.033156 | 0.00035733 | 32.1828 | 29.9413 | -0.7375 | -0.023434 | 31.062 | -1.1208 | 31.4356 | 0.98536 | -0.035554 | 0.98658 | -0.035598
383.58 | -2.8932 | 0.032597 | -0.00071465 | 32.0371 | 29.1439 | -0.5918 | -0.018804 | 30.5905 | -1.4466 | 31.0727 | 0.9704 | -0.045889 | 0.97161 | -0.045946
383.6 | -3.5448 | 0.032411 | -0.0017152 | 32.0403 | 28.4955 | -0.595 | -0.018906 | 30.2679 | -1.7724 | 30.8587 | 0.96017 | -0.056224 | 0.96136 | -0.056294
383.62 | -4.1443 | 0.032225 | -0.0027157 | 32.4062 | 28.2619 | -0.9609 | -0.030533 | 30.3341 | -2.0721 | 31.0248 | 0.96227 | -0.065733 | 0.96346 | -0.065814
383.64 | -4.6395 | 0.031852 | -0.0035733 | 32.3087 | 27.6692 | -0.8634 | -0.027434 | 29.989 | -2.3197 | 30.7622 | 0.95132 | -0.073588 | 0.9525 | -0.073679
383.66 | -5.0565 | 0.03148 | -0.0043594 | 32.2805 | 27.224 | -0.8352 | -0.026538 | 29.7522 | -2.5283 | 30.595 | 0.94381 | -0.080202 | 0.94498 | -0.080302
383.68 | -5.4475 | 0.031293 | -0.0050026 | 32.0811 | 26.6336 | -0.6358 | -0.020202 | 29.3574 | -2.7237 | 30.2653 | 0.93129 | -0.086403 | 0.93244 | -0.086511
383.7 | -5.6821 | 0.030921 | -0.0056458 | 32.2086 | 26.5265 | -0.7633 | -0.024254 | 29.3676 | -2.841 | 30.3146 | 0.93161 | -0.090124 | 0.93277 | -0.090236
383.72 | -5.9166 | 0.030548 | -0.0059316 | 32.2359 | 26.3193 | -0.7906 | -0.025121 | 29.2776 | -2.9583 | 30.2637 | 0.92875 | -0.093845 | 0.92991 | -0.093961
383.74 | -5.9166 | 0.030362 | -0.0060031 | 31.9946 | 26.078 | -0.5493 | -0.017454 | 29.0363 | -2.9583 | 30.0224 | 0.9211 | -0.093845 | 0.92224 | -0.093961
383.76 | -5.9427 | 0.030176 | -0.0059316 | 32.2744 | 26.3317 | -0.8291 | -0.026345 | 29.3031 | -2.9713 | 30.2935 | 0.92956 | -0.094258 | 0.93072 | -0.094375
383.78 | -5.7863 | 0.029803 | -0.0057172 | 31.8664 | 26.0801 | -0.4211 | -0.01338 | 28.9732 | -2.8932 | 29.9376 | 0.9191 | -0.091778 | 0.92024 | -0.091892
383.8 | -5.6039 | 0.029803 | -0.0054314 | 31.7036 | 26.0997 | -0.2583 | -0.0082075 | 28.9017 | -2.8019 | 29.8356 | 0.91683 | -0.088884 | 0.91797 | -0.088994
383.82 | -5.4996 | 0.029617 | -0.0048596 | 31.5005 | 26.0009 | -0.0552 | -0.001754 | 28.7507 | -2.7498 | 29.6673 | 0.91204 | -0.08723 | 0.91317 | -0.087339
383.84 | -5.1347 | 0.029431 | -0.0036447 | 32.5621 | 27.4274 | -0.1168 | -0.0037113 | 29.9948 | -2.5673 | 30.8505 | 0.9515 | -0.081442 | 0.95269 | -0.081544
383.86 | -4.6134 | 0.029431 | -0.002144 | 32.4095 | 27.7961 | 0.0358 | 0.0011375 | 30.1028 | -2.3067 | 30.8717 | 0.95493 | -0.073174 | 0.95612 | -0.073265
383.88 | -4.0921 | 0.029431 | -0.00078612 | 31.2517 | 27.1596 | 0.1936 | 0.0061516 | 29.2056 | -2.0461 | 29.8877 | 0.92647 | -0.064906 | 0.92762 | -0.064986
383.9 | -3.5187 | 0.029431 | 0.00078612 | 31.329 | 27.8103 | 0.1163 | 0.0036954 | 29.5696 | -1.7594 | 30.1561 | 0.93802 | -0.055811 | 0.93918 | -0.05588
383.92 | -2.9192 | 0.029431 | 0.002001 | 31.1414 | 28.2222 | 0.3039 | 0.0096564 | 29.6818 | -1.4596 | 30.1683 | 0.94158 | -0.046302 | 0.94275 | -0.04636
383.94 | -2.1634 | 0.029617 | 0.0033589 | 30.9913 | 28.8279 | 0.454 | 0.014426 | 29.9096 | -1.0817 | 30.2702 | 0.9488 | -0.034313 | 0.94998 | -0.034356
383.96 | -1.4857 | 0.029803 | 0.0044309 | 30.8228 | 29.3371 | 0.6225 | 0.01978 | 30.08 | -0.74284 | 30.3276 | 0.95421 | -0.023565 | 0.95539 | -0.023594
383.98 | -0.70374 | 0.02999 | 0.0057172 | 30.9893 | 30.2856 | 0.456 | 0.014489 | 30.6374 | -0.35187 | 30.7547 | 0.97189 | -0.011162 | 0.9731 | -0.011176
384 | 0 | 0.030362 | 0.0069321 | 30.7034 | 30.7034 | 0.7419 | 0.023574 | 30.7034 | 0 | 30.7034 | 0.97398 | 0 | 0.97519 | 0
384.02 | 0.808 | 0.030548 | 0.0080756 | 30.8014 | 31.6094 | 0.6439 | 0.02046 | 31.2054 | 0.404 | 31.0707 | 0.98991 | 0.012816 | 0.99114 | 0.012832
384.04 | 1.5639 | 0.030735 | 0.009219 | 30.565 | 32.1289 | 0.8803 | 0.027971 | 31.3469 | 0.78193 | 31.0863 | 0.9944 | 0.024805 | 0.99563 | 0.024836
384.06 | 2.2415 | 0.031107 | 0.01022 | 30.4979 | 32.7394 | 0.9474 | 0.030104 | 31.6187 | 1.1208 | 31.2451 | 1.003 | 0.035554 | 1.0043 | 0.035598
384.08 | 2.8932 | 0.03148 | 0.01122 | 30.5197 | 33.4129 | 0.9256 | 0.029411 | 31.9663 | 1.4466 | 31.4841 | 1.014 | 0.045889 | 1.0153 | 0.045946
384.1 | 3.5448 | 0.031852 | 0.012221 | 30.5172 | 34.062 | 0.9281 | 0.02949 | 32.2896 | 1.7724 | 31.6988 | 1.0243 | 0.056224 | 1.0256 | 0.056294
384.12 | 4.1182 | 0.032039 | 0.013007 | 30.632 | 34.7502 | 0.8133 | 0.025843 | 32.6911 | 2.0591 | 32.0047 | 1.037 | 0.065319 | 1.0383 | 0.0654
384.14 | 4.6655 | 0.032225 | 0.013721 | 30.527 | 35.1925 | 0.9183 | 0.029179 | 32.8598 | 2.3328 | 32.0822 | 1.0424 | 0.074001 | 1.0437 | 0.074093
384.16 | 5.0565 | 0.032597 | 0.014365 | 30.4824 | 35.5389 | 0.9629 | 0.030596 | 33.0107 | 2.5283 | 32.1679 | 1.0472 | 0.080202 | 1.0485 | 0.080302
384.18 | 5.4475 | 0.03297 | 0.014865 | 30.5232 | 35.9707 | 0.9221 | 0.0293 | 33.2469 | 2.7237 | 32.339 | 1.0547 | 0.086403 | 1.056 | 0.086511
384.2 | 5.7081 | 0.033156 | 0.015365 | 30.5392 | 36.2473 | 0.9061 | 0.028791 | 33.3933 | 2.8541 | 32.4419 | 1.0593 | 0.090538 | 1.0606 | 0.09065
384.22 | 5.9427 | 0.033342 | 0.015722 | 30.4708 | 36.4135 | 0.9745 | 0.030965 | 33.4421 | 2.9713 | 32.4517 | 1.0609 | 0.094258 | 1.0622 | 0.094375
384.24 | 6.1512 | 0.033715 | 0.015865 | 30.7703 | 36.9215 | 0.675 | 0.021448 | 33.8459 | 3.0756 | 32.8207 | 1.0737 | 0.097566 | 1.075 | 0.097687
384.26 | 6.047 | 0.033901 | 0.015937 | 30.7844 | 36.8314 | 0.6609 | 0.021 | 33.8079 | 3.0235 | 32.8001 | 1.0725 | 0.095912 | 1.0738 | 0.096031
384.28 | 5.9427 | 0.034088 | 0.015865 | 30.6819 | 36.6246 | 0.7634 | 0.024257 | 33.6532 | 2.9713 | 32.6628 | 1.0676 | 0.094258 | 1.0689 | 0.094375
384.3 | 5.8124 | 0.034274 | 0.015294 | 30.8923 | 36.7047 | 0.553 | 0.017572 | 33.7985 | 2.9062 | 32.8298 | 1.0722 | 0.092191 | 1.0735 | 0.092306
384.32 | 5.3953 | 0.034274 | 0.01465 | 31.2145 | 36.6098 | 0.2308 | 0.0073337 | 33.9122 | 2.6977 | 33.0129 | 1.0758 | 0.085577 | 1.0771 | 0.085683
384.34 | 5.1347 | 0.034274 | 0.013864 | 31.1533 | 36.288 | 0.292 | 0.0092783 | 33.7206 | 2.5673 | 32.8649 | 1.0697 | 0.081442 | 1.071 | 0.081544
384.36 | 4.5873 | 0.034274 | 0.012578 | 31.2089 | 35.7962 | 0.2364 | 0.0075116 | 33.5026 | 2.2937 | 32.738 | 1.0628 | 0.072761 | 1.0641 | 0.072851
384.38 | 4.1443 | 0.034274 | 0.011577 | 31.0228 | 35.1671 | 0.4225 | 0.013425 | 33.0949 | 2.0721 | 32.4042 | 1.0498 | 0.065733 | 1.0512 | 0.065814
384.4 | 3.4926 | 0.034274 | 0.010362 | 31.5834 | 35.076 | -0.1381 | -0.0043881 | 33.3297 | 1.7463 | 32.7476 | 1.0573 | 0.055397 | 1.0586 | 0.055466
384.42 | 2.8932 | 0.034274 | 0.0090046 | 31.246 | 34.1392 | 0.1993 | 0.0063327 | 32.6926 | 1.4466 | 32.2104 | 1.0371 | 0.045889 | 1.0384 | 0.045946
384.44 | 2.2676 | 0.034274 | 0.0075753 | 31.5826 | 33.8502 | -0.1373 | -0.0043627 | 32.7164 | 1.1338 | 32.3385 | 1.0378 | 0.035967 | 1.0391 | 0.036012
384.46 | 1.4857 | 0.034274 | 0.0063604 | 31.9146 | 33.4003 | -0.4693 | -0.014912 | 32.6574 | 0.74284 | 32.4098 | 1.036 | 0.023565 | 1.0373 | 0.023594
384.48 | 0.67768 | 0.034088 | 0.0050026 | 31.7425 | 32.4202 | -0.2972 | -0.0094435 | 32.0813 | 0.33884 | 31.9684 | 1.0177 | 0.010749 | 1.019 | 0.010762
384.5 | -0.026064 | 0.033901 | 0.0037162 | 32.175 | 32.1489 | -0.7297 | -0.023186 | 32.162 | -0.013032 | 32.1663 | 1.0203 | -0.00041341 | 1.0215 | -0.00041393
384.52 | -0.83406 | 0.033529 | 0.0025013 | 31.8409 | 31.0068 | -0.3956 | -0.01257 | 31.4239 | -0.41703 | 31.5629 | 0.99684 | -0.013229 | 0.99808 | -0.013246
384.54 | -1.5117 | 0.033342 | 0.0014293 | 32.1251 | 30.6134 | -0.6798 | -0.021601 | 31.3692 | -0.75587 | 31.6212 | 0.99511 | -0.023978 | 0.99634 | -0.024008
384.56 | -2.2155 | 0.03297 | 0.00028586 | 32.5527 | 30.3372 | -1.1074 | -0.035188 | 31.445 | -1.1077 | 31.8142 | 0.99751 | -0.03514 | 0.99875 | -0.035184
384.58 | -2.841 | 0.032597 | -0.00071465 | 32.2903 | 29.4493 | -0.845 | -0.02685 | 30.8698 | -1.4205 | 31.3433 | 0.97926 | -0.045062 | 0.98048 | -0.045118
384.6 | -3.4666 | 0.032411 | -0.0017152 | 32.2665 | 28.7999 | -0.8212 | -0.026094 | 30.5332 | -1.7333 | 31.111 | 0.96859 | -0.054984 | 0.96979 | -0.055052
384.62 | -4.0921 | 0.032039 | -0.0027872 | 32.3281 | 28.236 | -0.8828 | -0.028051 | 30.282 | -2.0461 | 30.9641 | 0.96062 | -0.064906 | 0.96181 | -0.064986
384.64 | -4.5873 | 0.031666 | -0.0036447 | 32.1756 | 27.5883 | -0.7303 | -0.023205 | 29.8819 | -2.2937 | 30.6465 | 0.94793 | -0.072761 | 0.9491 | -0.072851
384.66 | -5.0304 | 0.031107 | -0.0043594 | 32.0792 | 27.0488 | -0.6339 | -0.020142 | 29.564 | -2.5152 | 30.4024 | 0.93784 | -0.079789 | 0.939 | -0.079888
384.68 | -5.4214 | 0.031107 | -0.0050026 | 32.3209 | 26.8995 | -0.8756 | -0.027822 | 29.6102 | -2.7107 | 30.5138 | 0.93931 | -0.08599 | 0.94047 | -0.086097
384.7 | -5.7602 | 0.030735 | -0.0056458 | 32.4354 | 26.6752 | -0.9901 | -0.03146 | 29.5553 | -2.8801 | 30.5153 | 0.93756 | -0.091364 | 0.93873 | -0.091478
384.72 | -5.8645 | 0.030362 | -0.0056458 | 32.1458 | 26.2813 | -0.7005 | -0.022258 | 29.2135 | -2.9323 | 30.191 | 0.92672 | -0.093018 | 0.92787 | -0.093134
384.74 | -5.9166 | 0.02999 | -0.0060031 | 31.8778 | 25.9612 | -0.4325 | -0.013743 | 28.9195 | -2.9583 | 29.9056 | 0.91739 | -0.093845 | 0.91853 | -0.093961
384.76 | -5.9688 | 0.029617 | -0.0060031 | 32.9341 | 26.9653 | -0.4888 | -0.015532 | 29.9497 | -2.9844 | 30.9445 | 0.95008 | -0.094672 | 0.95126 | -0.094789
384.78 | -5.8384 | 0.029617 | -0.0059316 | 32.0237 | 26.1853 | -0.5784 | -0.018379 | 29.1045 | -2.9192 | 30.0776 | 0.92326 | -0.092605 | 0.92441 | -0.09272
384.8 | -5.7081 | 0.029431 | -0.0055743 | 31.8822 | 26.1741 | -0.4369 | -0.013882 | 29.0281 | -2.8541 | 29.9795 | 0.92084 | -0.090538 | 0.92198 | -0.09065
384.82 | -5.6039 | 0.029245 | -0.0049311 | 31.5486 | 25.9447 | -0.1033 | -0.0032823 | 28.7467 | -2.8019 | 29.6806 | 0.91191 | -0.088884 | 0.91304 | -0.088994
384.84 | -5.1347 | 0.029058 | -0.0035733 | 32.4615 | 27.3268 | -0.0162 | -0.00051475 | 29.8942 | -2.5673 | 30.7499 | 0.94831 | -0.081442 | 0.94949 | -0.081544
384.86 | -4.6134 | 0.029058 | -0.0022869 | 31.3584 | 26.745 | 0.0869 | 0.0027612 | 29.0517 | -2.3067 | 29.8206 | 0.92159 | -0.073174 | 0.92273 | -0.073265
384.88 | -4.0921 | 0.029245 | -0.00085759 | 31.0826 | 26.9905 | 0.3627 | 0.011525 | 29.0365 | -2.0461 | 29.7186 | 0.92111 | -0.064906 | 0.92225 | -0.064986
384.9 | -3.4666 | 0.029245 | 0.00057172 | 31.1307 | 27.6641 | 0.3146 | 0.0099964 | 29.3974 | -1.7333 | 29.9752 | 0.93256 | -0.054984 | 0.93371 | -0.055052
384.92 | -2.7889 | 0.029245 | 0.002001 | 32.0089 | 29.22 | 0.4364 | 0.013867 | 30.6145 | -1.3944 | 31.0793 | 0.97116 | -0.044235 | 0.97237 | -0.04429
384.94 | -2.1894 | 0.029245 | 0.0032159 | 31.0986 | 28.9092 | 0.3467 | 0.011016 | 30.0039 | -1.0947 | 30.3688 | 0.95179 | -0.034727 | 0.95298 | -0.03477
384.96 | -1.4857 | 0.029431 | 0.0044309 | 30.6099 | 29.1242 | 0.8354 | 0.026545 | 29.8671 | -0.74284 | 30.1147 | 0.94745 | -0.023565 | 0.94863 | -0.023594
384.98 | -0.78193 | 0.029803 | 0.0055028 | 30.7746 | 29.9927 | 0.6707 | 0.021311 | 30.3836 | -0.39097 | 30.514 | 0.96384 | -0.012402 | 0.96504 | -0.012418
385 | 0.026064 | 0.02999 | 0.0068607 | 30.5995 | 30.6256 | 0.8458 | 0.026875 | 30.6125 | 0.013032 | 30.6082 | 0.9711 | 0.00041341 | 0.97231 | 0.00041393
385.02 | 0.808 | 0.030176 | 0.0080756 | 30.6275 | 31.4355 | 0.8178 | 0.025986 | 31.0315 | 0.404 | 30.8968 | 0.98439 | 0.012816 | 0.98562 | 0.012832
385.04 | 1.4857 | 0.030362 | 0.0090046 | 30.6757 | 32.1614 | 0.7696 | 0.024454 | 31.4185 | 0.74284 | 31.1709 | 0.99667 | 0.023565 | 0.99791 | 0.023594
385.06 | 2.2415 | 0.030735 | 0.01022 | 30.6593 | 32.9008 | 0.786 | 0.024975 | 31.7801 | 1.1208 | 31.4065 | 1.0081 | 0.035554 | 1.0094 | 0.035598
385.08 | 2.8932 | 0.031107 | 0.011149 | 30.3214 | 33.2146 | 1.1239 | 0.035712 | 31.768 | 1.4466 | 31.2858 | 1.0078 | 0.045889 | 1.009 | 0.045946
385.1 | 3.5969 | 0.03148 | 0.012006 | 30.56 | 34.1569 | 0.8853 | 0.02813 | 32.3584 | 1.7984 | 31.759 | 1.0265 | 0.057051 | 1.0278 | 0.057122
385.12 | 4.0921 | 0.031852 | 0.012935 | 30.6033 | 34.6954 | 0.842 | 0.026754 | 32.6494 | 2.0461 | 31.9673 | 1.0357 | 0.064906 | 1.037 | 0.064986
385.14 | 4.6916 | 0.032039 | 0.013721 | 30.3891 | 35.0807 | 1.0562 | 0.033561 | 32.7349 | 2.3458 | 31.953 | 1.0384 | 0.074414 | 1.0397 | 0.074507
385.16 | 5.0565 | 0.032411 | 0.014436 | 30.6327 | 35.6892 | 0.8126 | 0.02582 | 33.161 | 2.5283 | 32.3182 | 1.0519 | 0.080202 | 1.0533 | 0.080302
385.18 | 5.4214 | 0.032597 | 0.014936 | 29.5606 | 34.982 | 0.8847 | 0.028111 | 32.2713 | 2.7107 | 31.3677 | 1.0237 | 0.08599 | 1.025 | 0.086097
385.2 | 5.7602 | 0.03297 | 0.015365 | 30.549 | 36.3092 | 0.8963 | 0.02848 | 33.4291 | 2.8801 | 32.4691 | 1.0605 | 0.091364 | 1.0618 | 0.091478
385.22 | 5.9427 | 0.033342 | 0.015722 | 30.738 | 36.6807 | 0.7073 | 0.022474 | 33.7093 | 2.9713 | 32.7189 | 1.0693 | 0.094258 | 1.0707 | 0.094375
385.24 | 6.047 | 0.033715 | 0.015937 | 30.868 | 36.915 | 0.5773 | 0.018344 | 33.8915 | 3.0235 | 32.8837 | 1.0751 | 0.095912 | 1.0765 | 0.096031
385.26 | 6.0991 | 0.033715 | 0.015937 | 30.9265 | 37.0256 | 0.5188 | 0.016485 | 33.976 | 3.0495 | 32.9595 | 1.0778 | 0.096739 | 1.0791 | 0.096859
385.28 | 5.9948 | 0.033901 | 0.015651 | 30.5977 | 36.5925 | 0.8476 | 0.026932 | 33.5951 | 2.9974 | 32.596 | 1.0657 | 0.095085 | 1.067 | 0.095203
385.3 | 5.6821 | 0.034088 | 0.015151 | 30.8771 | 36.5592 | 0.5682 | 0.018055 | 33.7181 | 2.841 | 32.7711 | 1.0696 | 0.090124 | 1.0709 | 0.090236
385.32 | 5.4214 | 0.034274 | 0.014579 | 30.2157 | 35.6371 | 0.2296 | 0.0072955 | 32.9264 | 2.7107 | 32.0228 | 1.0445 | 0.08599 | 1.0458 | 0.086097
385.34 | 5.0565 | 0.03446 | 0.013936 | 31.2649 | 36.3214 | 0.1804 | 0.0057322 | 33.7932 | 2.5283 | 32.9504 | 1.072 | 0.080202 | 1.0733 | 0.080302
385.36 | 4.6134 | 0.03446 | 0.012864 | 31.1138 | 35.7272 | 0.3315 | 0.010533 | 33.4205 | 2.3067 | 32.6516 | 1.0602 | 0.073174 | 1.0615 | 0.073265
385.38 | 4.0921 | 0.03446 | 0.011506 | 31.4042 | 35.4963 | 0.0411 | 0.0013059 | 33.4503 | 2.0461 | 32.7682 | 1.0611 | 0.064906 | 1.0624 | 0.064986
385.4 | 3.5187 | 0.03446 | 0.010362 | 31.4341 | 34.9528 | 0.0112 | 0.00035588 | 33.1935 | 1.7594 | 32.607 | 1.053 | 0.055811 | 1.0543 | 0.05588
385.42 | 2.9192 | 0.03446 | 0.0090046 | 31.5797 | 34.4989 | -0.1344 | -0.0042705 | 33.0393 | 1.4596 | 32.5528 | 1.0481 | 0.046302 | 1.0494 | 0.04636
385.44 | 2.2415 | 0.034274 | 0.0076468 | 31.5217 | 33.7632 | -0.0764 | -0.0024276 | 32.6425 | 1.1208 | 32.2689 | 1.0355 | 0.035554 | 1.0368 | 0.035598
385.46 | 1.4857 | 0.034274 | 0.0063604 | 31.5968 | 33.0825 | -0.1515 | -0.0048139 | 32.3396 | 0.74284 | 32.092 | 1.0259 | 0.023565 | 1.0272 | 0.023594
385.48 | 0.70374 | 0.034088 | 0.005074 | 31.8611 | 32.5648 | -0.4158 | -0.013212 | 32.213 | 0.35187 | 32.0957 | 1.0219 | 0.011162 | 1.0231 | 0.011176
385.5 | -0.052129 | 0.033901 | 0.0038591 | 31.9084 | 31.8563 | -0.4631 | -0.014715 | 31.8823 | -0.026064 | 31.891 | 1.0114 | -0.00082683 | 1.0126 | -0.00082785
385.52 | -0.78193 | 0.033715 | 0.0025728 | 31.9396 | 31.1577 | -0.4943 | -0.015706 | 31.5486 | -0.39097 | 31.679 | 1.0008 | -0.012402 | 1.002 | -0.012418
385.54 | -1.5117 | 0.033529 | 0.0015008 | 32.1293 | 30.6176 | -0.684 | -0.021734 | 31.3734 | -0.75587 | 31.6254 | 0.99524 | -0.023978 | 0.99648 | -0.024008
385.56 | -2.2155 | 0.033156 | 0.00035733 | 32.1042 | 29.8887 | -0.6589 | -0.020936 | 30.9965 | -1.1077 | 31.3657 | 0.98328 | -0.03514 | 0.9845 | -0.035184
385.58 | -2.8671 | 0.032784 | -0.00071465 | 32.1042 | 29.2371 | -0.6589 | -0.020936 | 30.6707 | -1.4335 | 31.1485 | 0.97295 | -0.045475 | 0.97415 | -0.045532
385.6 | -3.5187 | 0.032597 | -0.0016437 | 31.894 | 28.3753 | -0.4487 | -0.014257 | 30.1346 | -1.7594 | 30.7211 | 0.95594 | -0.055811 | 0.95713 | -0.05588
385.62 | -4.1443 | 0.032225 | -0.0027157 | 32.2995 | 28.1552 | -0.8542 | -0.027142 | 30.2274 | -2.0721 | 30.9181 | 0.95888 | -0.065733 | 0.96007 | -0.065814
385.64 | -4.6655 | 0.031852 | -0.0036447 | 31.9354 | 27.2699 | -0.4901 | -0.015573 | 29.6026 | -2.3328 | 30.3802 | 0.93907 | -0.074001 | 0.94023 | -0.074093
385.66 | -5.0565 | 0.031666 | -0.0043594 | 32.4506 | 27.3941 | -1.0053 | -0.031943 | 29.9223 | -2.5283 | 30.7651 | 0.94921 | -0.080202 | 0.95039 | -0.080302
385.68 | -5.4735 | 0.031107 | -0.005074 | 32.2744 | 26.8009 | -0.8291 | -0.026345 | 29.5376 | -2.7368 | 30.4499 | 0.937 | -0.086817 | 0.93817 | -0.086925
385.7 | -5.6821 | 0.030735 | -0.0055028 | 32.3806 | 26.6985 | -0.9353 | -0.029719 | 29.5396 | -2.841 | 30.4866 | 0.93707 | -0.090124 | 0.93823 | -0.090236
385.72 | -5.8645 | 0.030362 | -0.0059316 | 31.9815 | 26.117 | -0.5362 | -0.017038 | 29.0492 | -2.9323 | 30.0267 | 0.92151 | -0.093018 | 0.92266 | -0.093134
385.74 | -5.9688 | 0.030176 | -0.0060031 | 31.8986 | 25.9298 | -0.4533 | -0.014404 | 28.9142 | -2.9844 | 29.909 | 0.91723 | -0.094672 | 0.91837 | -0.094789
385.76 | -5.8645 | 0.02999 | -0.0059316 | 32.8254 | 26.9609 | -0.3801 | -0.012078 | 29.8931 | -2.9323 | 30.8706 | 0.94828 | -0.093018 | 0.94946 | -0.093134
385.78 | -5.8645 | 0.029803 | -0.0059316 | 32.6688 | 26.8043 | -0.2235 | -0.0071017 | 29.7365 | -2.9323 | 30.714 | 0.94331 | -0.093018 | 0.94449 | -0.093134
385.8 | -5.7342 | 0.029617 | -0.0055028 | 32.6859 | 26.9517 | -0.2406 | -0.007645 | 29.8188 | -2.8671 | 30.7745 | 0.94592 | -0.090951 | 0.9471 | -0.091064
385.82 | -5.4996 | 0.029245 | -0.0048596 | 32.6656 | 27.166 | -0.2203 | -0.007 | 29.9158 | -2.7498 | 30.8324 | 0.949 | -0.08723 | 0.95018 | -0.087339
385.84 | -5.1608 | 0.029245 | -0.0037877 | 32.4639 | 27.3031 | -0.0186 | -0.00059101 | 29.8835 | -2.5804 | 30.7436 | 0.94798 | -0.081856 | 0.94915 | -0.081957
385.86 | -4.6655 | 0.029058 | -0.002144 | 31.4797 | 26.8142 | -0.0344 | -0.0010931 | 29.1469 | -2.3328 | 29.9245 | 0.92461 | -0.074001 | 0.92576 | -0.074093
385.88 | -4.1182 | 0.029058 | -0.00085759 | 31.4685 | 27.3503 | -0.0232 | -0.00073718 | 29.4094 | -2.0591 | 30.0958 | 0.93294 | -0.065319 | 0.93409 | -0.0654
385.9 | -3.5187 | 0.029058 | 0.00050026 | 31.2011 | 27.6824 | 0.2442 | 0.0077594 | 29.4417 | -1.7594 | 30.0282 | 0.93396 | -0.055811 | 0.93512 | -0.05588
385.92 | -2.8932 | 0.029058 | 0.0018581 | 30.9443 | 28.0511 | 0.501 | 0.015919 | 29.4977 | -1.4466 | 29.9799 | 0.93574 | -0.045889 | 0.9369 | -0.045946
385.94 | -2.1634 | 0.029245 | 0.0032874 | 30.7764 | 28.613 | 0.6689 | 0.021254 | 29.6947 | -1.0817 | 30.0553 | 0.94199 | -0.034313 | 0.94316 | -0.034356
385.96 | -1.4857 | 0.029245 | 0.0044309 | 31.1819 | 29.6962 | 0.2634 | 0.0083695 | 30.4391 | -0.74284 | 30.6867 | 0.9656 | -0.023565 | 0.9668 | -0.023594
385.98 | -0.70374 | 0.029431 | 0.0055028 | 30.9345 | 30.2308 | 0.5108 | 0.016231 | 30.5826 | -0.35187 | 30.6999 | 0.97015 | -0.011162 | 0.97136 | -0.011176
386 | 0.026064 | 0.029617 | 0.0068607 | 30.7294 | 30.7555 | 0.7159 | 0.022748 | 30.7424 | 0.013032 | 30.7381 | 0.97522 | 0.00041341 | 0.97643 | 0.00041393
386.02 | 0.808 | 0.029803 | 0.0080041 | 30.6429 | 31.4509 | 0.8024 | 0.025496 | 31.0469 | 0.404 | 30.9122 | 0.98488 | 0.012816 | 0.9861 | 0.012832
386.04 | 1.5378 | 0.030176 | 0.0088617 | 30.6448 | 32.1826 | 0.8005 | 0.025436 | 31.4137 | 0.7689 | 31.1574 | 0.99652 | 0.024391 | 0.99775 | 0.024422
386.06 | 2.2415 | 0.030176 | 0.010077 | 30.2696 | 32.5111 | 1.1757 | 0.037358 | 31.3904 | 1.1208 | 31.0168 | 0.99578 | 0.035554 | 0.99701 | 0.035598
386.08 | 2.841 | 0.030362 | 0.010934 | 30.1654 | 33.0064 | 1.2799 | 0.040669 | 31.5859 | 1.4205 | 31.1124 | 1.002 | 0.045062 | 1.0032 | 0.045118
386.1 | 3.5187 | 0.030735 | 0.011935 | 30.3813 | 33.9 | 1.064 | 0.033809 | 32.1407 | 1.7594 | 31.5542 | 1.0196 | 0.055811 | 1.0208 | 0.05588
386.12 | 4.1443 | 0.031107 | 0.012864 | 30.3661 | 34.5104 | 1.0792 | 0.034291 | 32.4382 | 2.0721 | 31.7475 | 1.029 | 0.065733 | 1.0303 | 0.065814
386.14 | 4.6916 | 0.031293 | 0.013507 | 30.1776 | 34.8692 | 1.2677 | 0.040281 | 32.5234 | 2.3458 | 31.7415 | 1.0317 | 0.074414 | 1.033 | 0.074507
386.16 | 5.0826 | 0.031666 | 0.014222 | 30.3635 | 35.4461 | 1.0818 | 0.034374 | 32.9048 | 2.5413 | 32.0577 | 1.0438 | 0.080616 | 1.0451 | 0.080716
386.18 | 5.4214 | 0.032039 | 0.014793 | 30.3879 | 35.8093 | 1.0574 | 0.033599 | 33.0986 | 2.7107 | 32.195 | 1.05 | 0.08599 | 1.0513 | 0.086097
386.2 | 5.7342 | 0.032225 | 0.015222 | 30.4648 | 36.199 | 0.9805 | 0.031155 | 33.3319 | 2.8671 | 32.3762 | 1.0574 | 0.090951 | 1.0587 | 0.091064
386.22 | 5.9427 | 0.032597 | 0.015579 | 29.3117 | 35.2544 | 1.1336 | 0.03602 | 32.283 | 2.9713 | 31.2926 | 1.0241 | 0.094258 | 1.0254 | 0.094375
386.24 | 6.0991 | 0.03297 | 0.015722 | 30.6355 | 36.7346 | 0.8098 | 0.025731 | 33.685 | 3.0495 | 32.6685 | 1.0686 | 0.096739 | 1.0699 | 0.096859
386.26 | 6.0991 | 0.033156 | 0.015794 | 30.5953 | 36.6944 | 0.85 | 0.027009 | 33.6448 | 3.0495 | 32.6283 | 1.0673 | 0.096739 | 1.0686 | 0.096859
386.28 | 5.9688 | 0.033342 | 0.015651 | 29.8356 | 35.8044 | 0.6097 | 0.019373 | 32.82 | 2.9844 | 31.8252 | 1.0411 | 0.094672 | 1.0424 | 0.094789
386.3 | 5.7342 | 0.033715 | 0.015079 | 29.9431 | 35.6773 | 0.5022 | 0.015957 | 32.8102 | 2.8671 | 31.8545 | 1.0408 | 0.090951 | 1.0421 | 0.091064
386.32 | 5.4214 | 0.033715 | 0.014579 | 31.0112 | 36.4326 | 0.4341 | 0.013793 | 33.7219 | 2.7107 | 32.8183 | 1.0697 | 0.08599 | 1.0711 | 0.086097
386.34 | 5.1347 | 0.033715 | 0.013864 | 31.0023 | 36.137 | 0.443 | 0.014076 | 33.5696 | 2.5673 | 32.7139 | 1.0649 | 0.081442 | 1.0662 | 0.081544
386.36 | 4.5873 | 0.033901 | 0.012578 | 30.0264 | 34.6137 | 0.4189 | 0.013311 | 32.3201 | 2.2937 | 31.5555 | 1.0253 | 0.072761 | 1.0265 | 0.072851
386.38 | 4.1443 | 0.033901 | 0.01172 | 30.4193 | 34.5636 | 0.026 | 0.00082615 | 32.4914 | 2.0721 | 31.8007 | 1.0307 | 0.065733 | 1.032 | 0.065814
386.4 | 3.5448 | 0.033901 | 0.010148 | 31.4608 | 35.0056 | -0.0155 | -0.00049251 | 33.2332 | 1.7724 | 32.6424 | 1.0542 | 0.056224 | 1.0555 | 0.056294
386.42 | 2.8932 | 0.033901 | 0.0088617 | 31.4869 | 34.3801 | -0.0416 | -0.0013218 | 32.9335 | 1.4466 | 32.4513 | 1.0447 | 0.045889 | 1.046 | 0.045946
386.44 | 2.1373 | 0.033901 | 0.0075039 | 31.4803 | 33.6176 | -0.035 | -0.0011121 | 32.5489 | 1.0686 | 32.1927 | 1.0325 | 0.0339 | 1.0338 | 0.033942
386.46 | 1.4596 | 0.033901 | 0.0063604 | 31.7371 | 33.1967 | -0.2918 | -0.0092719 | 32.4669 | 0.72981 | 32.2236 | 1.0299 | 0.023151 | 1.0312 | 0.02318
386.48 | 0.70374 | 0.033715 | 0.005074 | 31.6194 | 32.3231 | -0.1741 | -0.005532 | 31.9713 | 0.35187 | 31.854 | 1.0142 | 0.011162 | 1.0155 | 0.011176
386.5 | 0 | 0.033715 | 0.0037162 | 31.847 | 31.847 | -0.4017 | -0.012764 | 31.847 | 0 | 31.847 | 1.0103 | 0 | 1.0115 | 0
386.52 | -0.75587 | 0.033529 | 0.0025728 | 32.1066 | 31.3507 | -0.6613 | -0.021013 | 31.7287 | -0.37793 | 31.8546 | 1.0065 | -0.011989 | 1.0078 | -0.012004
386.54 | -1.5378 | 0.033342 | 0.0015008 | 31.9799 | 30.4421 | -0.5346 | -0.016987 | 31.211 | -0.7689 | 31.4673 | 0.99009 | -0.024391 | 0.99132 | -0.024422
386.56 | -2.1894 | 0.033156 | 0.00035733 | 31.9232 | 29.7338 | -0.4779 | -0.015185 | 30.8285 | -1.0947 | 31.1934 | 0.97795 | -0.034727 | 0.97917 | -0.03477
386.58 | -2.8671 | 0.03297 | -0.00057172 | 32.1116 | 29.2445 | -0.6663 | -0.021172 | 30.6781 | -1.4335 | 31.1559 | 0.97318 | -0.045475 | 0.97439 | -0.045532
386.6 | -3.5448 | 0.032784 | -0.0016437 | 32.137 | 28.5922 | -0.6917 | -0.021979 | 30.3646 | -1.7724 | 30.9554 | 0.96324 | -0.056224 | 0.96443 | -0.056294
386.62 | -4.1182 | 0.032225 | -0.0025728 | 32.2391 | 28.1209 | -0.7938 | -0.025223 | 30.18 | -2.0591 | 30.8664 | 0.95738 | -0.065319 | 0.95857 | -0.0654
386.64 | -4.6134 | 0.031852 | -0.0035018 | 32.3103 | 27.6969 | -0.865 | -0.027485 | 30.0036 | -2.3067 | 30.7725 | 0.95179 | -0.073174 | 0.95297 | -0.073265
386.66 | -5.0565 | 0.031666 | -0.0042165 | 32.2873 | 27.2308 | -0.842 | -0.026754 | 29.759 | -2.5283 | 30.6018 | 0.94403 | -0.080202 | 0.9452 | -0.080302
386.68 | -5.4214 | 0.03148 | -0.0049311 | 32.2428 | 26.8214 | -0.7975 | -0.02534 | 29.5321 | -2.7107 | 30.4357 | 0.93683 | -0.08599 | 0.93799 | -0.086097
386.7 | -5.7081 | 0.031107 | -0.0053599 | 32.3643 | 26.6562 | -0.919 | -0.029201 | 29.5102 | -2.8541 | 30.4616 | 0.93613 | -0.090538 | 0.9373 | -0.09065
386.72 | -5.8384 | 0.030735 | -0.0056458 | 32.2208 | 26.3824 | -0.7755 | -0.024641 | 29.3016 | -2.9192 | 30.2747 | 0.92952 | -0.092605 | 0.93067 | -0.09272
386.74 | -5.9166 | 0.030548 | -0.0060031 | 32.1578 | 26.2412 | -0.7125 | -0.02264 | 29.1995 | -2.9583 | 30.1856 | 0.92628 | -0.093845 | 0.92743 | -0.093961
386.76 | -5.9948 | 0.030176 | -0.0060031 | 32.0715 | 26.0767 | -0.6262 | -0.019897 | 29.0741 | -2.9974 | 30.0732 | 0.9223 | -0.095085 | 0.92344 | -0.095203
386.78 | -5.8384 | 0.02999 | -0.0057887 | 32.0409 | 26.2025 | -0.5956 | -0.018925 | 29.1217 | -2.9192 | 30.0948 | 0.92381 | -0.092605 | 0.92496 | -0.09272
386.8 | -5.7342 | 0.029803 | -0.0055028 | 32.9975 | 27.2633 | -0.5522 | -0.017546 | 30.1304 | -2.8671 | 31.0861 | 0.95581 | -0.090951 | 0.95699 | -0.091064
386.82 | -5.5778 | 0.029617 | -0.0048596 | 32.8701 | 27.2923 | -0.4248 | -0.013498 | 30.0812 | -2.7889 | 31.0108 | 0.95425 | -0.08847 | 0.95543 | -0.08858
386.84 | -5.1086 | 0.029617 | -0.0033589 | 31.612 | 26.5034 | -0.1667 | -0.0052969 | 29.0577 | -2.5543 | 29.9091 | 0.92178 | -0.081029 | 0.92292 | -0.08113
386.86 | -4.6134 | 0.029617 | -0.002001 | 31.5792 | 26.9658 | -0.1339 | -0.0042547 | 29.2725 | -2.3067 | 30.0414 | 0.92859 | -0.073174 | 0.92975 | -0.073265
386.88 | -4.1443 | 0.029617 | -0.00071465 | 31.4603 | 27.316 | -0.015 | -0.00047662 | 29.3882 | -2.0721 | 30.0789 | 0.93226 | -0.065733 | 0.93342 | -0.065814
386.9 | -3.4926 | 0.029617 | 0.00078612 | 31.2383 | 27.7457 | 0.207 | 0.0065774 | 29.492 | -1.7463 | 30.0741 | 0.93556 | -0.055397 | 0.93672 | -0.055466
386.92 | -2.8932 | 0.029617 | 0.002001 | 30.9794 | 28.0862 | 0.4659 | 0.014804 | 29.5328 | -1.4466 | 30.015 | 0.93685 | -0.045889 | 0.93801 | -0.045946
386.94 | -2.1634 | 0.029617 | 0.0033589 | 30.8242 | 28.6608 | 0.6211 | 0.019735 | 29.7425 | -1.0817 | 30.1031 | 0.9435 | -0.034313 | 0.94468 | -0.034356
386.96 | -1.5117 | 0.029803 | 0.0044309 | 30.8215 | 29.3098 | 0.6238 | 0.019821 | 30.0656 | -0.75587 | 30.3176 | 0.95375 | -0.023978 | 0.95494 | -0.024008
386.98 | -0.75587 | 0.02999 | 0.0057172 | 30.7538 | 29.9979 | 0.6915 | 0.021972 | 30.3759 | -0.37793 | 30.5018 | 0.96359 | -0.011989 | 0.96479 | -0.012004
387 | 0.026064 | 0.030176 | 0.0069321 | 30.7449 | 30.771 | 0.7004 | 0.022255 | 30.7579 | 0.013032 | 30.7536 | 0.97571 | 0.00041341 | 0.97693 | 0.00041393
387.02 | 0.78193 | 0.030548 | 0.0080041 | 30.868 | 31.6499 | 0.5773 | 0.018344 | 31.259 | 0.39097 | 31.1286 | 0.99161 | 0.012402 | 0.99284 | 0.012418
387.04 | 1.5378 | 0.030921 | 0.009219 | 30.6483 | 32.1861 | 0.797 | 0.025325 | 31.4172 | 0.7689 | 31.1609 | 0.99663 | 0.024391 | 0.99787 | 0.024422
387.06 | 2.2415 | 0.031107 | 0.01022 | 30.5008 | 32.7423 | 0.9445 | 0.030011 | 31.6216 | 1.1208 | 31.248 | 1.0031 | 0.035554 | 1.0044 | 0.035598
387.08 | 2.8671 | 0.03148 | 0.011149 | 30.6119 | 33.479 | 0.8334 | 0.026481 | 32.0454 | 1.4335 | 31.5676 | 1.0166 | 0.045475 | 1.0178 | 0.045532
387.1 | 3.5187 | 0.031852 | 0.012221 | 30.3581 | 33.8768 | 1.0872 | 0.034546 | 32.1175 | 1.7594 | 31.531 | 1.0188 | 0.055811 | 1.0201 | 0.05588
387.12 | 4.1182 | 0.032225 | 0.013078 | 30.2714 | 34.3896 | 1.1739 | 0.037301 | 32.3305 | 2.0591 | 31.6441 | 1.0256 | 0.065319 | 1.0269 | 0.0654
387.14 | 4.6916 | 0.032411 | 0.013793 | 30.768 | 35.4596 | 0.6773 | 0.021521 | 33.1138 | 2.3458 | 32.3319 | 1.0504 | 0.074414 | 1.0518 | 0.074507
387.16 | 5.0565 | 0.032597 | 0.014436 | 30.3245 | 35.381 | 1.1208 | 0.035613 | 32.8528 | 2.5283 | 32.01 | 1.0422 | 0.080202 | 1.0435 | 0.080302
387.18 | 5.3953 | 0.03297 | 0.014936 | 30.5959 | 35.9912 | 0.8494 | 0.02699 | 33.2936 | 2.6977 | 32.3943 | 1.0562 | 0.085577 | 1.0575 | 0.085683
387.2 | 5.6821 | 0.033342 | 0.015437 | 30.2386 | 35.9207 | 1.2067 | 0.038343 | 33.0796 | 2.841 | 32.1326 | 1.0494 | 0.090124 | 1.0507 | 0.090236
387.22 | 5.9427 | 0.033715 | 0.015722 | 30.5294 | 36.4721 | 0.9159 | 0.029103 | 33.5007 | 2.9713 | 32.5103 | 1.0627 | 0.094258 | 1.064 | 0.094375
387.24 | 6.047 | 0.033715 | 0.015865 | 29.6429 | 35.6899 | 0.8024 | 0.025496 | 32.6664 | 3.0235 | 31.6586 | 1.0363 | 0.095912 | 1.0375 | 0.096031
387.26 | 6.073 | 0.034088 | 0.015937 | 30.7992 | 36.8722 | 0.6461 | 0.02053 | 33.8357 | 3.0365 | 32.8235 | 1.0733 | 0.096325 | 1.0747 | 0.096445
387.28 | 5.9427 | 0.034274 | 0.015794 | 29.9083 | 35.851 | 0.537 | 0.017063 | 32.8796 | 2.9713 | 31.8892 | 1.043 | 0.094258 | 1.0443 | 0.094375
387.3 | 5.7602 | 0.034274 | 0.015294 | 30.046 | 35.8062 | 0.3993 | 0.012688 | 32.9261 | 2.8801 | 31.9661 | 1.0445 | 0.091364 | 1.0458 | 0.091478
387.32 | 5.3693 | 0.03446 | 0.01465 | 30.8802 | 36.2495 | 0.5651 | 0.017956 | 33.5648 | 2.6846 | 32.67 | 1.0648 | 0.085163 | 1.0661 | 0.085269
387.34 | 5.1086 | 0.03446 | 0.014007 | 31.0294 | 36.138 | 0.4159 | 0.013215 | 33.5837 | 2.5543 | 32.7323 | 1.0654 | 0.081029 | 1.0667 | 0.08113
387.36 | 4.6395 | 0.034646 | 0.012864 | 31.1111 | 35.7506 | 0.3342 | 0.010619 | 33.4308 | 2.3197 | 32.6576 | 1.0605 | 0.073588 | 1.0618 | 0.073679
387.38 | 4.0921 | 0.034646 | 0.011577 | 31.3633 | 35.4554 | 0.082 | 0.0026055 | 33.4094 | 2.0461 | 32.7273 | 1.0598 | 0.064906 | 1.0611 | 0.064986
387.4 | 3.4926 | 0.034646 | 0.010362 | 31.4517 | 34.9443 | -0.0064 | -0.00020336 | 33.198 | 1.7463 | 32.6159 | 1.0531 | 0.055397 | 1.0544 | 0.055466
387.42 | 2.8932 | 0.034646 | 0.009219 | 31.5261 | 34.4193 | -0.0808 | -0.0025674 | 32.9727 | 1.4466 | 32.4905 | 1.046 | 0.045889 | 1.0473 | 0.045946
387.44 | 2.1634 | 0.034646 | 0.0076468 | 31.5927 | 33.7561 | -0.1474 | -0.0046836 | 32.6744 | 1.0817 | 32.3138 | 1.0365 | 0.034313 | 1.0378 | 0.034356
387.46 | 1.4335 | 0.03446 | 0.0063604 | 30.7559 | 32.1894 | -0.3106 | -0.0098693 | 31.4727 | 0.71677 | 31.2337 | 0.99839 | 0.022738 | 0.99963 | 0.022766
387.48 | 0.78193 | 0.03446 | 0.0052884 | 31.8347 | 32.6166 | -0.3894 | -0.012373 | 32.2257 | 0.39097 | 32.0953 | 1.0223 | 0.012402 | 1.0235 | 0.012418
387.5 | -0.026064 | 0.034274 | 0.0040021 | 31.8278 | 31.8017 | -0.3825 | -0.012154 | 31.8148 | -0.013032 | 31.8191 | 1.0092 | -0.00041341 | 1.0105 | -0.00041393
387.52 | -0.72981 | 0.034088 | 0.0027157 | 32.0175 | 31.2877 | -0.5722 | -0.018182 | 31.6526 | -0.3649 | 31.7742 | 1.0041 | -0.011576 | 1.0053 | -0.01159
387.54 | -1.4857 | 0.033901 | 0.0015722 | 31.7473 | 30.2616 | -0.302 | -0.009596 | 31.0045 | -0.74284 | 31.2521 | 0.98354 | -0.023565 | 0.98476 | -0.023594
387.56 | -2.2155 | 0.033529 | 0.00050026 | 32.0769 | 29.8614 | -0.6316 | -0.020069 | 30.9692 | -1.1077 | 31.3384 | 0.98242 | -0.03514 | 0.98364 | -0.035184
387.58 | -2.8671 | 0.033342 | -0.00057172 | 32.1536 | 29.2865 | -0.7083 | -0.022506 | 30.7201 | -1.4335 | 31.1979 | 0.97451 | -0.045475 | 0.97572 | -0.045532
387.6 | -3.5708 | 0.03297 | -0.0016437 | 32.1458 | 28.575 | -0.7005 | -0.022258 | 30.3604 | -1.7854 | 30.9555 | 0.9631 | -0.056638 | 0.9643 | -0.056708
387.62 | -4.1182 | 0.032784 | -0.0025013 | 32.3818 | 28.2636 | -0.9365 | -0.029757 | 30.3227 | -2.0591 | 31.0091 | 0.96191 | -0.065319 | 0.9631 | -0.0654
387.64 | -4.6134 | 0.032411 | -0.0032874 | 32.1426 | 27.5292 | -0.6973 | -0.022157 | 29.8359 | -2.3067 | 30.6048 | 0.94647 | -0.073174 | 0.94764 | -0.073265
387.66 | -5.0826 | 0.031852 | -0.0042165 | 32.2567 | 27.1741 | -0.8114 | -0.025782 | 29.7154 | -2.5413 | 30.5625 | 0.94264 | -0.080616 | 0.94381 | -0.080716
387.68 | -5.3432 | 0.03148 | -0.0047167 | 32.2036 | 26.8604 | -0.7583 | -0.024095 | 29.532 | -2.6716 | 30.4225 | 0.93682 | -0.08475 | 0.93799 | -0.084855
387.7 | -5.7081 | 0.031293 | -0.0053599 | 32.1085 | 26.4004 | -0.6632 | -0.021073 | 29.2544 | -2.8541 | 30.2058 | 0.92802 | -0.090538 | 0.92917 | -0.09065
387.72 | -5.8384 | 0.030921 | -0.0057172 | 31.956 | 26.1176 | -0.5107 | -0.016227 | 29.0368 | -2.9192 | 30.0099 | 0.92112 | -0.092605 | 0.92226 | -0.09272
387.74 | -6.0209 | 0.030548 | -0.0060746 | 32.9955 | 26.9746 | -0.5502 | -0.017483 | 29.9851 | -3.0104 | 30.9885 | 0.9512 | -0.095498 | 0.95238 | -0.095617
387.76 | -5.9948 | 0.030362 | -0.0059316 | 32.6058 | 26.611 | -0.1605 | -0.0050999 | 29.6084 | -2.9974 | 30.6075 | 0.93925 | -0.095085 | 0.94041 | -0.095203
387.78 | -5.8906 | 0.02999 | -0.0055743 | 31.5463 | 25.6557 | -0.101 | -0.0032093 | 28.601 | -2.9453 | 29.5828 | 0.90729 | -0.093431 | 0.90842 | -0.093547
387.8 | -5.656 | 0.029803 | -0.005217 | 31.4987 | 25.8427 | -0.0534 | -0.0016968 | 28.6707 | -2.828 | 29.6134 | 0.9095 | -0.089711 | 0.91063 | -0.089822
387.82 | -5.5257 | 0.029803 | -0.0047882 | 31.5016 | 25.9759 | -0.0563 | -0.0017889 | 28.7388 | -2.7628 | 29.6597 | 0.91166 | -0.087644 | 0.91279 | -0.087752
387.84 | -5.1868 | 0.029617 | -0.0035733 | 31.4199 | 26.2331 | 0.0254 | 0.00080708 | 28.8265 | -2.5934 | 29.691 | 0.91444 | -0.082269 | 0.91558 | -0.082371
387.86 | -4.6395 | 0.029617 | -0.0019296 | 31.3454 | 26.7059 | 0.0999 | 0.0031743 | 29.0257 | -2.3197 | 29.7989 | 0.92076 | -0.073588 | 0.92191 | -0.073679
387.88 | -4.0921 | 0.029617 | -0.00064319 | 31.1991 | 27.107 | 0.2462 | 0.007823 | 29.153 | -2.0461 | 29.8351 | 0.9248 | -0.064906 | 0.92595 | -0.064986
387.9 | -3.5187 | 0.029617 | 0.00071465 | 31.137 | 27.6183 | 0.3083 | 0.0097962 | 29.3776 | -1.7594 | 29.9641 | 0.93193 | -0.055811 | 0.93309 | -0.05588
387.92 | -2.8671 | 0.029617 | 0.002001 | 31.0568 | 28.1897 | 0.3885 | 0.012345 | 29.6233 | -1.4335 | 30.1011 | 0.93972 | -0.045475 | 0.94089 | -0.045532
387.94 | -2.2155 | 0.029617 | 0.0032159 | 30.7976 | 28.5821 | 0.6477 | 0.020581 | 29.6899 | -1.1077 | 30.0591 | 0.94183 | -0.03514 | 0.943 | -0.035184
387.96 | -1.4596 | 0.029803 | 0.0045023 | 30.7954 | 29.3358 | 0.6499 | 0.020651 | 30.0656 | -0.72981 | 30.3089 | 0.95375 | -0.023151 | 0.95494 | -0.02318
387.98 | -0.70374 | 0.029803 | 0.0057887 | 30.6569 | 29.9532 | 0.7884 | 0.025051 | 30.305 | -0.35187 | 30.4223 | 0.96135 | -0.011162 | 0.96254 | -0.011176
388 | 0.052129 | 0.030176 | 0.0070036 | 30.6863 | 30.7384 | 0.759 | 0.024117 | 30.7124 | 0.026064 | 30.7037 | 0.97427 | 0.00082683 | 0.97548 | 0.00082785
388.02 | 0.72981 | 0.030735 | 0.0082185 | 30.4153 | 31.1451 | 1.03 | 0.032728 | 30.7802 | 0.3649 | 30.6586 | 0.97642 | 0.011576 | 0.97763 | 0.01159
388.04 | 1.4857 | 0.030921 | 0.009219 | 30.4857 | 31.9714 | 0.9596 | 0.030491 | 31.2285 | 0.74284 | 30.9809 | 0.99064 | 0.023565 | 0.99187 | 0.023594
388.06 | 2.2676 | 0.030921 | 0.010362 | 30.486 | 32.7536 | 0.9593 | 0.030482 | 31.6198 | 1.1338 | 31.2419 | 1.0031 | 0.035967 | 1.0043 | 0.036012
388.08 | 2.8671 | 0.03148 | 0.011292 | 30.574 | 33.4411 | 0.8713 | 0.027685 | 32.0075 | 1.4335 | 31.5297 | 1.0154 | 0.045475 | 1.0166 | 0.045532
388.1 | 3.5448 | 0.031852 | 0.012221 | 30.4251 | 33.9699 | 1.0202 | 0.032417 | 32.1975 | 1.7724 | 31.6067 | 1.0214 | 0.056224 | 1.0226 | 0.056294
388.12 | 4.1443 | 0.032039 | 0.013221 | 30.3323 | 34.4766 | 1.113 | 0.035365 | 32.4044 | 2.0721 | 31.7137 | 1.0279 | 0.065733 | 1.0292 | 0.065814
388.14 | 4.6655 | 0.032411 | 0.013864 | 30.6599 | 35.3254 | 0.7854 | 0.024956 | 32.9927 | 2.3328 | 32.2151 | 1.0466 | 0.074001 | 1.0479 | 0.074093
388.16 | 5.0044 | 0.032784 | 0.014436 | 30.6082 | 35.6126 | 0.8371 | 0.026599 | 33.1104 | 2.5022 | 32.2763 | 1.0503 | 0.079375 | 1.0516 | 0.079474
388.18 | 5.4214 | 0.03297 | 0.015008 | 30.4622 | 35.8836 | 0.9831 | 0.031238 | 33.1729 | 2.7107 | 32.2693 | 1.0523 | 0.08599 | 1.0536 | 0.086097
388.2 | 5.7342 | 0.033342 | 0.015508 | 30.5502 | 36.2844 | 0.8951 | 0.028442 | 33.4173 | 2.8671 | 32.4616 | 1.0601 | 0.090951 | 1.0614 | 0.091064
388.22 | 6.0209 | 0.033715 | 0.015794 | 30.3781 | 36.399 | 1.0672 | 0.03391 | 33.3885 | 3.0104 | 32.3851 | 1.0592 | 0.095498 | 1.0605 | 0.095617
388.24 | 6.073 | 0.033901 | 0.015937 | 30.491 | 36.564 | 0.9543 | 0.030323 | 33.5275 | 3.0365 | 32.5153 | 1.0636 | 0.096325 | 1.0649 | 0.096445
388.26 | 6.047 | 0.034088 | 0.015865 | 30.7535 | 36.8005 | 0.6918 | 0.021982 | 33.777 | 3.0235 | 32.7692 | 1.0715 | 0.095912 | 1.0728 | 0.096031
388.28 | 5.9166 | 0.03446 | 0.015865 | 30.8906 | 36.8072 | 0.5547 | 0.017626 | 33.8489 | 2.9583 | 32.8628 | 1.0738 | 0.093845 | 1.0751 | 0.093961
388.3 | 5.8124 | 0.03446 | 0.015437 | 30.8716 | 36.684 | 0.5737 | 0.018229 | 33.7778 | 2.9062 | 32.8091 | 1.0715 | 0.092191 | 1.0728 | 0.092306
388.32 | 5.4214 | 0.034646 | 0.014793 | 30.9825 | 36.4039 | 0.4628 | 0.014705 | 33.6932 | 2.7107 | 32.7896 | 1.0688 | 0.08599 | 1.0702 | 0.086097
388.34 | 5.0565 | 0.034646 | 0.013721 | 31.3986 | 36.4551 | 0.0467 | 0.0014839 | 33.9269 | 2.5283 | 33.0841 | 1.0762 | 0.080202 | 1.0776 | 0.080302
388.36 | 4.6395 | 0.034646 | 0.012864 | 31.0424 | 35.6819 | 0.4029 | 0.012802 | 33.3621 | 2.3197 | 32.5889 | 1.0583 | 0.073588 | 1.0596 | 0.073679
388.38 | 4.0921 | 0.034833 | 0.011792 | 31.1991 | 35.2912 | 0.2462 | 0.007823 | 33.2452 | 2.0461 | 32.5631 | 1.0546 | 0.064906 | 1.0559 | 0.064986
388.4 | 3.4666 | 0.034646 | 0.010434 | 31.3462 | 34.8128 | 0.0991 | 0.0031489 | 33.0795 | 1.7333 | 32.5017 | 1.0494 | 0.054984 | 1.0507 | 0.055052
388.42 | 2.841 | 0.034646 | 0.0090761 | 31.3308 | 34.1718 | 0.1145 | 0.0036382 | 32.7513 | 1.4205 | 32.2778 | 1.0389 | 0.045062 | 1.0402 | 0.045118
388.44 | 2.2415 | 0.034646 | 0.0077897 | 31.7101 | 33.9516 | -0.2648 | -0.008414 | 32.8309 | 1.1208 | 32.4573 | 1.0415 | 0.035554 | 1.0428 | 0.035598
388.46 | 1.4335 | 0.034646 | 0.0064319 | 31.6328 | 33.0663 | -0.1875 | -0.0059578 | 32.3496 | 0.71677 | 32.1106 | 1.0262 | 0.022738 | 1.0275 | 0.022766
388.48 | 0.70374 | 0.03446 | 0.0051455 | 31.7431 | 32.4468 | -0.2978 | -0.0094626 | 32.095 | 0.35187 | 31.9777 | 1.0181 | 0.011162 | 1.0194 | 0.011176
388.5 | 0.026064 | 0.034088 | 0.0040735 | 32.0007 | 32.0268 | -0.5554 | -0.017648 | 32.0137 | 0.013032 | 32.0094 | 1.0156 | 0.00041341 | 1.0168 | 0.00041393
388.52 | -0.808 | 0.033901 | 0.0025728 | 31.8061 | 30.9981 | -0.3608 | -0.011464 | 31.4021 | -0.404 | 31.5368 | 0.99615 | -0.012816 | 0.99739 | -0.012832
388.54 | -1.5378 | 0.033529 | 0.0015008 | 32.0171 | 30.4793 | -0.5718 | -0.018169 | 31.2482 | -0.7689 | 31.5045 | 0.99127 | -0.024391 | 0.9925 | -0.024422
388.56 | -2.2155 | 0.033342 | 0.00042879 | 31.9506 | 29.7351 | -0.5053 | -0.016056 | 30.8429 | -1.1077 | 31.2121 | 0.97841 | -0.03514 | 0.97962 | -0.035184
388.58 | -2.8932 | 0.033156 | -0.00064319 | 32.1251 | 29.2319 | -0.6798 | -0.021601 | 30.6785 | -1.4466 | 31.1607 | 0.9732 | -0.045889 | 0.9744 | -0.045946
388.6 | -3.5187 | 0.032784 | -0.0016437 | 32.0281 | 28.5094 | -0.5828 | -0.018518 | 30.2687 | -1.7594 | 30.8552 | 0.9602 | -0.055811 | 0.96139 | -0.05588
388.62 | -4.1443 | 0.032225 | -0.0027157 | 32.0969 | 27.9526 | -0.6516 | -0.020705 | 30.0248 | -2.0721 | 30.7155 | 0.95246 | -0.065733 | 0.95364 | -0.065814
388.64 | -4.6395 | 0.032039 | -0.0035018 | 32.3091 | 27.6696 | -0.8638 | -0.027447 | 29.9894 | -2.3197 | 30.7626 | 0.95133 | -0.073588 | 0.95252 | -0.073679
388.66 | -5.0044 | 0.031852 | -0.004145 | 32.1798 | 27.1754 | -0.7345 | -0.023339 | 29.6776 | -2.5022 | 30.5117 | 0.94144 | -0.079375 | 0.94261 | -0.079474
388.68 | -5.4475 | 0.031293 | -0.0050026 | 33.1 | 27.6525 | -0.6547 | -0.020803 | 30.3763 | -2.7237 | 31.2842 | 0.96361 | -0.086403 | 0.9648 | -0.086511
388.7 | -5.6299 | 0.030921 | -0.0052884 | 31.9803 | 26.3504 | -0.535 | -0.017 | 29.1653 | -2.815 | 30.1037 | 0.92519 | -0.089297 | 0.92634 | -0.089408
388.72 | -5.8384 | 0.030735 | -0.0057887 | 32.1732 | 26.3348 | -0.7279 | -0.023129 | 29.254 | -2.9192 | 30.2271 | 0.92801 | -0.092605 | 0.92916 | -0.09272
388.74 | -5.9948 | 0.030362 | -0.0060031 | 32.233 | 26.2382 | -0.7877 | -0.025029 | 29.2356 | -2.9974 | 30.2347 | 0.92742 | -0.095085 | 0.92857 | -0.095203
388.76 | -5.8384 | 0.030176 | -0.0060031 | 32.1188 | 26.2804 | -0.6735 | -0.0214 | 29.1996 | -2.9192 | 30.1727 | 0.92628 | -0.092605 | 0.92743 | -0.09272
388.78 | -5.8906 | 0.02999 | -0.0058602 | 31.831 | 25.9404 | -0.3857 | -0.012256 | 28.8857 | -2.9453 | 29.8675 | 0.91632 | -0.093431 | 0.91746 | -0.093547
388.8 | -5.8124 | 0.029803 | -0.0055028 | 32.955 | 27.1426 | -0.5097 | -0.016196 | 30.0488 | -2.9062 | 31.0175 | 0.95322 | -0.092191 | 0.9544 | -0.092306
388.82 | -5.5257 | 0.029617 | -0.0046453 | 32.7451 | 27.2194 | -0.2998 | -0.0095261 | 29.9823 | -2.7628 | 30.9032 | 0.95111 | -0.087644 | 0.95229 | -0.087752
388.84 | -5.0565 | 0.029617 | -0.0034303 | 31.5846 | 26.5281 | -0.1393 | -0.0044262 | 29.0563 | -2.5283 | 29.8991 | 0.92174 | -0.080202 | 0.92288 | -0.080302
388.86 | -4.6395 | 0.029617 | -0.002001 | 31.6308 | 26.9913 | -0.1855 | -0.0058942 | 29.3111 | -2.3197 | 30.0843 | 0.92982 | -0.073588 | 0.93097 | -0.073679
388.88 | -4.0921 | 0.029431 | -0.00064319 | 31.4701 | 27.378 | -0.0248 | -0.00078802 | 29.424 | -2.0461 | 30.1061 | 0.9334 | -0.064906 | 0.93456 | -0.064986
388.9 | -3.4926 | 0.029617 | 0.00078612 | 31.1765 | 27.6839 | 0.2688 | 0.0085411 | 29.4302 | -1.7463 | 30.0123 | 0.9336 | -0.055397 | 0.93475 | -0.055466
388.92 | -2.815 | 0.029617 | 0.0022154 | 30.9889 | 28.1739 | 0.4564 | 0.014502 | 29.5814 | -1.4075 | 30.0506 | 0.93839 | -0.044649 | 0.93956 | -0.044704
388.94 | -2.1894 | 0.029617 | 0.0032874 | 30.9661 | 28.7767 | 0.4792 | 0.015227 | 29.8714 | -1.0947 | 30.2363 | 0.94759 | -0.034727 | 0.94877 | -0.03477
388.96 | -1.3814 | 0.029803 | 0.0044309 | 30.6924 | 29.311 | 0.7529 | 0.023923 | 30.0017 | -0.69071 | 30.2319 | 0.95172 | -0.021911 | 0.95291 | -0.021938
388.98 | -0.75587 | 0.02999 | 0.0057172 | 30.6557 | 29.8998 | 0.7896 | 0.025089 | 30.2778 | -0.37793 | 30.4037 | 0.96048 | -0.011989 | 0.96168 | -0.012004
389 | 0.026064 | 0.030362 | 0.0070036 | 30.6655 | 30.6916 | 0.7798 | 0.024778 | 30.6785 | 0.013032 | 30.6742 | 0.9732 | 0.00041341 | 0.9744 | 0.00041393
389.02 | 0.72981 | 0.030735 | 0.0080041 | 30.577 | 31.3068 | 0.8683 | 0.02759 | 30.9419 | 0.3649 | 30.8203 | 0.98155 | 0.011576 | 0.98277 | 0.01159
389.04 | 1.5117 | 0.030921 | 0.0092905 | 30.3879 | 31.8996 | 1.0574 | 0.033599 | 31.1438 | 0.75587 | 30.8918 | 0.98795 | 0.023978 | 0.98918 | 0.024008
389.06 | 2.2415 | 0.031107 | 0.010362 | 30.4399 | 32.6814 | 1.0054 | 0.031947 | 31.5607 | 1.1208 | 31.1871 | 1.0012 | 0.035554 | 1.0024 | 0.035598
389.08 | 2.9192 | 0.03148 | 0.011363 | 30.3171 | 33.2363 | 1.1282 | 0.035848 | 31.7767 | 1.4596 | 31.2902 | 1.008 | 0.046302 | 1.0093 | 0.04636
389.1 | 3.5448 | 0.031852 | 0.012292 | 30.5478 | 34.0926 | 0.8975 | 0.028518 | 32.3202 | 1.7724 | 31.7294 | 1.0253 | 0.056224 | 1.0265 | 0.056294
389.12 | 4.1182 | 0.032225 | 0.013007 | 30.4137 | 34.5319 | 1.0316 | 0.032779 | 32.4728 | 2.0591 | 31.7864 | 1.0301 | 0.065319 | 1.0314 | 0.0654
389.14 | 4.6134 | 0.032597 | 0.013793 | 30.5166 | 35.13 | 0.9287 | 0.029509 | 32.8233 | 2.3067 | 32.0544 | 1.0412 | 0.073174 | 1.0425 | 0.073265
389.16 | 5.1086 | 0.032784 | 0.014436 | 30.6331 | 35.7417 | 0.8122 | 0.025808 | 33.1874 | 2.5543 | 32.336 | 1.0528 | 0.081029 | 1.0541 | 0.08113
389.18 | 5.3953 | 0.03297 | 0.014936 | 30.7321 | 36.1274 | 0.7132 | 0.022662 | 33.4298 | 2.6977 | 32.5305 | 1.0605 | 0.085577 | 1.0618 | 0.085683
389.2 | 5.7342 | 0.033156 | 0.015508 | 30.7343 | 36.4685 | 0.711 | 0.022592 | 33.6014 | 2.8671 | 32.6457 | 1.0659 | 0.090951 | 1.0672 | 0.091064
389.22 | 5.9688 | 0.033529 | 0.015794 | 30.6373 | 36.6061 | 0.808 | 0.025674 | 33.6217 | 2.9844 | 32.6269 | 1.0666 | 0.094672 | 1.0679 | 0.094789
389.24 | 6.047 | 0.033715 | 0.015865 | 30.4943 | 36.5413 | 0.951 | 0.030218 | 33.5178 | 3.0235 | 32.51 | 1.0633 | 0.095912 | 1.0646 | 0.096031
389.26 | 6.047 | 0.033901 | 0.015937 | 29.5172 | 35.5642 | 0.9281 | 0.02949 | 32.5407 | 3.0235 | 31.5329 | 1.0323 | 0.095912 | 1.0335 | 0.096031
389.28 | 5.9427 | 0.034088 | 0.015722 | 30.5478 | 36.4905 | 0.8975 | 0.028518 | 33.5191 | 2.9713 | 32.5287 | 1.0633 | 0.094258 | 1.0646 | 0.094375
389.3 | 5.6821 | 0.034274 | 0.015365 | 30.4062 | 36.0883 | 1.0391 | 0.033017 | 33.2472 | 2.841 | 32.3002 | 1.0547 | 0.090124 | 1.056 | 0.090236
389.32 | 5.4996 | 0.034274 | 0.014793 | 30.771 | 36.2706 | 0.6743 | 0.021426 | 33.5208 | 2.7498 | 32.6042 | 1.0634 | 0.08723 | 1.0647 | 0.087339
389.34 | 5.0565 | 0.03446 | 0.013864 | 30.9803 | 36.0368 | 0.465 | 0.014775 | 33.5086 | 2.5283 | 32.6658 | 1.063 | 0.080202 | 1.0643 | 0.080302
389.36 | 4.5613 | 0.03446 | 0.012792 | 30.757 | 35.3183 | 0.6883 | 0.021871 | 33.0376 | 2.2806 | 32.2774 | 1.048 | 0.072347 | 1.0493 | 0.072437
389.38 | 4.0921 | 0.034646 | 0.011792 | 31.1108 | 35.2029 | 0.3345 | 0.010629 | 33.1569 | 2.0461 | 32.4748 | 1.0518 | 0.064906 | 1.0531 | 0.064986
389.4 | 3.4926 | 0.03446 | 0.010362 | 31.3138 | 34.8064 | 0.1315 | 0.0041784 | 33.0601 | 1.7463 | 32.478 | 1.0487 | 0.055397 | 1.05 | 0.055466
389.42 | 2.8932 | 0.03446 | 0.0090046 | 30.2297 | 33.1229 | 0.2156 | 0.0068507 | 31.6763 | 1.4466 | 31.1941 | 1.0048 | 0.045889 | 1.0061 | 0.045946
389.44 | 2.1894 | 0.034274 | 0.0076468 | 31.4627 | 33.6521 | -0.0174 | -0.00055288 | 32.5574 | 1.0947 | 32.1925 | 1.0328 | 0.034727 | 1.0341 | 0.03477
389.46 | 1.4075 | 0.034088 | 0.0063604 | 31.5601 | 32.9676 | -0.1148 | -0.0036478 | 32.2638 | 0.70374 | 32.0293 | 1.0235 | 0.022324 | 1.0248 | 0.022352
389.48 | 0.75587 | 0.034088 | 0.0051455 | 31.5444 | 32.3003 | -0.0991 | -0.0031489 | 31.9223 | 0.37793 | 31.7964 | 1.0127 | 0.011989 | 1.0139 | 0.012004
389.5 | -0.078193 | 0.033901 | 0.0039306 | 31.8397 | 31.7615 | -0.3944 | -0.012532 | 31.8006 | -0.039097 | 31.8136 | 1.0088 | -0.0012402 | 1.01 | -0.0012418
389.52 | -0.75587 | 0.033715 | 0.0026442 | 31.7425 | 30.9866 | -0.2972 | -0.0094435 | 31.3646 | -0.37793 | 31.4905 | 0.99496 | -0.011989 | 0.99619 | -0.012004
389.54 | -1.5378 | 0.033342 | 0.0014293 | 31.89 | 30.3522 | -0.4447 | -0.01413 | 31.1211 | -0.7689 | 31.3774 | 0.98724 | -0.024391 | 0.98846 | -0.024422
389.56 | -2.1894 | 0.03297 | 0.00050026 | 32.0706 | 29.8812 | -0.6253 | -0.019869 | 30.9759 | -1.0947 | 31.3408 | 0.98263 | -0.034727 | 0.98385 | -0.03477
389.58 | -2.9192 | 0.032784 | -0.00064319 | 32.0074 | 29.0882 | -0.5621 | -0.017861 | 30.5478 | -1.4596 | 31.0343 | 0.96905 | -0.046302 | 0.97025 | -0.04636
389.6 | -3.5187 | 0.032411 | -0.0017152 | 32.1274 | 28.6087 | -0.6821 | -0.021674 | 30.368 | -1.7594 | 30.9545 | 0.96335 | -0.055811 | 0.96454 | -0.05588
389.62 | -4.0921 | 0.032225 | -0.0025728 | 32.1586 | 28.0665 | -0.7133 | -0.022665 | 30.1125 | -2.0461 | 30.7946 | 0.95524 | -0.064906 | 0.95643 | -0.064986
389.64 | -4.6395 | 0.032039 | -0.0035733 | 31.9969 | 27.3574 | -0.5516 | -0.017527 | 29.6772 | -2.3197 | 30.4504 | 0.94143 | -0.073588 | 0.9426 | -0.073679
389.66 | -5.0565 | 0.03148 | -0.0042165 | 32.4117 | 27.3552 | -0.9664 | -0.030707 | 29.8834 | -2.5283 | 30.7262 | 0.94797 | -0.080202 | 0.94915 | -0.080302
389.68 | -5.3172 | 0.031107 | -0.0049311 | 32.1562 | 26.839 | -0.7109 | -0.022589 | 29.4976 | -2.6586 | 30.3838 | 0.93573 | -0.084336 | 0.9369 | -0.084441
389.7 | -5.7081 | 0.030921 | -0.0054314 | 32.1238 | 26.4157 | -0.6785 | -0.021559 | 29.2697 | -2.8541 | 30.2211 | 0.92851 | -0.090538 | 0.92966 | -0.09065
389.72 | -5.8645 | 0.030735 | -0.0057887 | 32.0944 | 26.2299 | -0.6491 | -0.020625 | 29.1621 | -2.9323 | 30.1396 | 0.92509 | -0.093018 | 0.92624 | -0.093134
389.74 | -6.047 | 0.030362 | -0.006146 | 32.1194 | 26.0724 | -0.6741 | -0.021419 | 29.0959 | -3.0235 | 30.1037 | 0.92299 | -0.095912 | 0.92414 | -0.096031
389.76 | -5.9688 | 0.030176 | -0.0059316 | 31.931 | 25.9622 | -0.4857 | -0.015433 | 28.9466 | -2.9844 | 29.9414 | 0.91826 | -0.094672 | 0.9194 | -0.094789
389.78 | -5.8906 | 0.02999 | -0.0056458 | 31.736 | 25.8454 | -0.2907 | -0.009237 | 28.7907 | -2.9453 | 29.7725 | 0.91331 | -0.093431 | 0.91444 | -0.093547
389.8 | -5.7081 | 0.029803 | -0.0052884 | 31.6284 | 25.9203 | -0.1831 | -0.005818 | 28.7743 | -2.8541 | 29.7257 | 0.91279 | -0.090538 | 0.91392 | -0.09065
389.82 | -5.4735 | 0.029803 | -0.0044309 | 31.7055 | 26.232 | -0.2602 | -0.0082678 | 28.9687 | -2.7368 | 29.881 | 0.91896 | -0.086817 | 0.9201 | -0.086925
389.84 | -5.0565 | 0.029617 | -0.0033589 | 31.6108 | 26.5543 | -0.1655 | -0.0052587 | 29.0825 | -2.5283 | 29.9253 | 0.92257 | -0.080202 | 0.92371 | -0.080302
389.86 | -4.6395 | 0.029617 | -0.0020725 | 32.3115 | 27.672 | 0.1338 | 0.0042515 | 29.9918 | -2.3197 | 30.765 | 0.95141 | -0.073588 | 0.95259 | -0.073679
389.88 | -3.9879 | 0.029431 | -0.00050026 | 31.2625 | 27.2746 | 0.1828 | 0.0058085 | 29.2686 | -1.9939 | 29.9332 | 0.92847 | -0.063252 | 0.92962 | -0.063331
389.9 | -3.4405 | 0.029431 | 0.00092905 | 30.9259 | 27.4854 | 0.5194 | 0.016504 | 29.2056 | -1.7203 | 29.7791 | 0.92647 | -0.054571 | 0.92762 | -0.054638
389.92 | -2.9192 | 0.029431 | 0.002001 | 31.1046 | 28.1854 | 0.3407 | 0.010826 | 29.645 | -1.4596 | 30.1315 | 0.94041 | -0.046302 | 0.94158 | -0.04636
389.94 | -2.2155 | 0.029617 | 0.0032874 | 31.0546 | 28.8391 | 0.3907 | 0.012414 | 29.9469 | -1.1077 | 30.3161 | 0.94999 | -0.03514 | 0.95117 | -0.035184
389.96 | -1.4596 | 0.029803 | 0.0045023 | 30.8014 | 29.3418 | 0.6439 | 0.02046 | 30.0716 | -0.72981 | 30.3149 | 0.95394 | -0.023151 | 0.95513 | -0.02318
389.98 | -0.75587 | 0.02999 | 0.0058602 | 30.7581 | 30.0022 | 0.6872 | 0.021836 | 30.3802 | -0.37793 | 30.5061 | 0.96373 | -0.011989 | 0.96493 | -0.012004
390 | 0.10426 | 0.030176 | 0.0070036 | 30.7233 | 30.8276 | 0.722 | 0.022941 | 30.7754 | 0.052129 | 30.7581 | 0.97627 | 0.0016537 | 0.97748 | 0.0016557
390.02 | 0.78193 | 0.030548 | 0.0081471 | 30.5787 | 31.3606 | 0.8666 | 0.027536 | 30.9697 | 0.39097 | 30.8393 | 0.98243 | 0.012402 | 0.98365 | 0.012418
390.04 | 1.4857 | 0.030921 | 0.0092905 | 30.4738 | 31.9595 | 0.9715 | 0.030869 | 31.2166 | 0.74284 | 30.969 | 0.99027 | 0.023565 | 0.9915 | 0.023594
390.06 | 2.2415 | 0.031107 | 0.010362 | 30.6448 | 32.8863 | 0.8005 | 0.025436 | 31.7656 | 1.1208 | 31.392 | 1.0077 | 0.035554 | 1.0089 | 0.035598
390.08 | 2.8671 | 0.031293 | 0.01122 | 30.5362 | 33.4033 | 0.9091 | 0.028887 | 31.9697 | 1.4335 | 31.4919 | 1.0142 | 0.045475 | 1.0154 | 0.045532
390.1 | 3.5187 | 0.031852 | 0.012221 | 30.3593 | 33.878 | 1.086 | 0.034508 | 32.1187 | 1.7594 | 31.5322 | 1.0189 | 0.055811 | 1.0201 | 0.05588
390.12 | 4.1443 | 0.032411 | 0.013078 | 30.4673 | 34.6116 | 0.978 | 0.031076 | 32.5394 | 2.0721 | 31.8487 | 1.0322 | 0.065733 | 1.0335 | 0.065814
390.14 | 4.6395 | 0.032597 | 0.013936 | 30.5446 | 35.1841 | 0.9007 | 0.02862 | 32.8643 | 2.3197 | 32.0911 | 1.0425 | 0.073588 | 1.0438 | 0.073679
390.16 | 5.0826 | 0.032784 | 0.014507 | 30.3647 | 35.4473 | 1.0806 | 0.034336 | 32.906 | 2.5413 | 32.0589 | 1.0439 | 0.080616 | 1.0452 | 0.080716
390.18 | 5.4475 | 0.033156 | 0.015008 | 30.3891 | 35.8366 | 1.0562 | 0.033561 | 33.1128 | 2.7237 | 32.2049 | 1.0504 | 0.086403 | 1.0517 | 0.086511
390.2 | 5.7602 | 0.033529 | 0.015437 | 30.3903 | 36.1505 | 1.055 | 0.033523 | 33.2704 | 2.8801 | 32.3104 | 1.0554 | 0.091364 | 1.0567 | 0.091478
390.22 | 5.9427 | 0.033715 | 0.015794 | 30.697 | 36.6397 | 0.7483 | 0.023777 | 33.6683 | 2.9713 | 32.6779 | 1.068 | 0.094258 | 1.0694 | 0.094375
390.24 | 6.0209 | 0.033901 | 0.016008 | 30.6124 | 36.6333 | 0.8329 | 0.026465 | 33.6228 | 3.0104 | 32.6194 | 1.0666 | 0.095498 | 1.0679 | 0.095617
390.26 | 6.0991 | 0.034088 | 0.01608 | 29.8655 | 35.9646 | 0.5798 | 0.018423 | 32.915 | 3.0495 | 31.8985 | 1.0441 | 0.096739 | 1.0454 | 0.096859
390.28 | 5.9427 | 0.034274 | 0.015651 | 30.6448 | 36.5875 | 0.8005 | 0.025436 | 33.6161 | 2.9713 | 32.6257 | 1.0664 | 0.094258 | 1.0677 | 0.094375
390.3 | 5.7081 | 0.03446 | 0.015294 | 29.8314 | 35.5395 | 0.6139 | 0.019507 | 32.6855 | 2.8541 | 31.7341 | 1.0369 | 0.090538 | 1.0381 | 0.09065
390.32 | 5.5257 | 0.034646 | 0.014793 | 31.007 | 36.5327 | 0.4383 | 0.013927 | 33.7698 | 2.7628 | 32.8489 | 1.0713 | 0.087644 | 1.0726 | 0.087752
390.34 | 5.1086 | 0.034646 | 0.013864 | 29.9783 | 35.0869 | 0.467 | 0.014839 | 32.5326 | 2.5543 | 31.6812 | 1.032 | 0.081029 | 1.0333 | 0.08113
390.36 | 4.6134 | 0.034833 | 0.012935 | 30.0804 | 34.6938 | 0.3649 | 0.011595 | 32.3871 | 2.3067 | 31.6182 | 1.0274 | 0.073174 | 1.0287 | 0.073265
390.38 | 4.0921 | 0.034833 | 0.011863 | 30.9393 | 35.0314 | 0.506 | 0.016078 | 32.9854 | 2.0461 | 32.3033 | 1.0464 | 0.064906 | 1.0477 | 0.064986
390.4 | 3.4926 | 0.034833 | 0.010434 | 31.1955 | 34.6881 | 0.2498 | 0.0079374 | 32.9418 | 1.7463 | 32.3597 | 1.045 | 0.055397 | 1.0463 | 0.055466
390.42 | 2.815 | 0.034833 | 0.0089332 | 31.573 | 34.388 | -0.1277 | -0.0040577 | 32.9805 | 1.4075 | 32.5113 | 1.0462 | 0.044649 | 1.0475 | 0.044704
390.44 | 2.1634 | 0.034833 | 0.0076468 | 31.6652 | 33.8286 | -0.2199 | -0.0069873 | 32.7469 | 1.0817 | 32.3863 | 1.0388 | 0.034313 | 1.0401 | 0.034356
390.46 | 1.4857 | 0.034833 | 0.0065034 | 31.6937 | 33.1794 | -0.2484 | -0.0078929 | 32.4365 | 0.74284 | 32.1889 | 1.029 | 0.023565 | 1.0302 | 0.023594
390.48 | 0.75587 | 0.034833 | 0.0054314 | 31.8846 | 32.6405 | -0.4393 | -0.013959 | 32.2625 | 0.37793 | 32.1366 | 1.0234 | 0.011989 | 1.0247 | 0.012004
390.5 | -0.026064 | 0.034833 | 0.0040021 | 31.9206 | 31.8945 | -0.4753 | -0.015103 | 31.9076 | -0.013032 | 31.9119 | 1.0122 | -0.00041341 | 1.0134 | -0.00041393
390.52 | -0.70374 | 0.03446 | 0.0028586 | 32.3885 | 31.6848 | -0.9432 | -0.02997 | 32.0366 | -0.35187 | 32.1539 | 1.0163 | -0.011162 | 1.0175 | -0.011176
390.54 | -1.5378 | 0.034274 | 0.0015722 | 32.2348 | 30.697 | -0.7895 | -0.025086 | 31.4659 | -0.7689 | 31.7222 | 0.99817 | -0.024391 | 0.99941 | -0.024422
390.56 | -2.1373 | 0.034088 | 0.00064319 | 32.166 | 30.0287 | -0.7207 | -0.0229 | 31.0974 | -1.0686 | 31.4536 | 0.98648 | -0.0339 | 0.98771 | -0.033942
390.58 | -2.9192 | 0.033901 | -0.00050026 | 32.2629 | 29.3437 | -0.8176 | -0.025979 | 30.8033 | -1.4596 | 31.2898 | 0.97715 | -0.046302 | 0.97837 | -0.04636
390.6 | -3.5187 | 0.033529 | -0.0015008 | 32.4758 | 28.9571 | -1.0305 | -0.032744 | 30.7164 | -1.7594 | 31.3029 | 0.9744 | -0.055811 | 0.97561 | -0.05588
390.62 | -4.1443 | 0.033156 | -0.0025728 | 32.2885 | 28.1442 | -0.8432 | -0.026793 | 30.2164 | -2.0721 | 30.9071 | 0.95854 | -0.065733 | 0.95973 | -0.065814
390.64 | -4.5613 | 0.03297 | -0.0032159 | 32.3764 | 27.8151 | -0.9311 | -0.029586 | 30.0958 | -2.2806 | 30.856 | 0.95471 | -0.072347 | 0.95589 | -0.072437
390.66 | -5.0826 | 0.032597 | -0.004145 | 32.4861 | 27.4035 | -1.0408 | -0.033071 | 29.9448 | -2.5413 | 30.7919 | 0.94992 | -0.080616 | 0.9511 | -0.080716
390.68 | -5.4214 | 0.032225 | -0.0046453 | 32.5323 | 27.1109 | -1.087 | -0.034539 | 29.8216 | -2.7107 | 30.7252 | 0.94601 | -0.08599 | 0.94719 | -0.086097
390.7 | -5.7342 | 0.031852 | -0.005217 | 32.3397 | 26.6055 | -0.8944 | -0.028419 | 29.4726 | -2.8671 | 30.4283 | 0.93494 | -0.090951 | 0.9361 | -0.091064
390.72 | -5.8384 | 0.031666 | -0.0056458 | 32.2024 | 26.364 | -0.7571 | -0.024057 | 29.2832 | -2.9192 | 30.2563 | 0.92893 | -0.092605 | 0.93009 | -0.09272
390.74 | -5.9427 | 0.03148 | -0.0056458 | 33.2172 | 27.2745 | -0.7719 | -0.024527 | 30.2459 | -2.9713 | 31.2363 | 0.95947 | -0.094258 | 0.96066 | -0.094375
390.76 | -5.9948 | 0.031107 | -0.0056458 | 32.2134 | 26.2186 | -0.7681 | -0.024406 | 29.216 | -2.9974 | 30.2151 | 0.9268 | -0.095085 | 0.92795 | -0.095203
390.78 | -5.8124 | 0.030921 | -0.0055028 | 33.1348 | 27.3224 | -0.6895 | -0.021909 | 30.2286 | -2.9062 | 31.1973 | 0.95892 | -0.092191 | 0.96011 | -0.092306
390.8 | -5.7081 | 0.030921 | -0.0051455 | 32.8254 | 27.1173 | -0.3801 | -0.012078 | 29.9713 | -2.8541 | 30.9227 | 0.95076 | -0.090538 | 0.95194 | -0.09065
390.82 | -5.5778 | 0.030735 | -0.0045738 | 32.1927 | 26.6149 | -0.7474 | -0.023749 | 29.4038 | -2.7889 | 30.3334 | 0.93276 | -0.08847 | 0.93392 | -0.08858
390.84 | -5.1347 | 0.030735 | -0.0031445 | 31.5974 | 26.4627 | -0.1521 | -0.004833 | 29.0301 | -2.5673 | 29.8858 | 0.9209 | -0.081442 | 0.92205 | -0.081544
390.86 | -4.5873 | 0.030548 | -0.0016437 | 31.692 | 27.1047 | -0.2467 | -0.0078389 | 29.3983 | -2.2937 | 30.1629 | 0.93258 | -0.072761 | 0.93374 | -0.072851
390.88 | -4.1182 | 0.030548 | -0.00050026 | 31.5804 | 27.4622 | -0.1351 | -0.0042928 | 29.5213 | -2.0591 | 30.2077 | 0.93649 | -0.065319 | 0.93765 | -0.0654
390.9 | -3.5708 | 0.030735 | 0.00085759 | 31.3846 | 27.8138 | 0.0607 | 0.0019287 | 29.5992 | -1.7854 | 30.1943 | 0.93896 | -0.056638 | 0.94012 | -0.056708
390.92 | -2.815 | 0.030735 | 0.0022869 | 31.2015 | 28.3865 | 0.2438 | 0.0077467 | 29.794 | -1.4075 | 30.2632 | 0.94514 | -0.044649 | 0.94631 | -0.044704
390.94 | -2.1894 | 0.030735 | 0.0036447 | 31.0546 | 28.8652 | 0.3907 | 0.012414 | 29.9599 | -1.0947 | 30.3248 | 0.9504 | -0.034727 | 0.95158 | -0.03477
390.96 | -1.4596 | 0.030921 | 0.0047882 | 30.9595 | 29.4999 | 0.4858 | 0.015436 | 30.2297 | -0.72981 | 30.473 | 0.95896 | -0.023151 | 0.96015 | -0.02318
390.98 | -0.67768 | 0.030921 | 0.0060031 | 30.8344 | 30.1567 | 0.6109 | 0.019411 | 30.4956 | -0.33884 | 30.6085 | 0.96739 | -0.010749 | 0.96859 | -0.010762
391 | 0 | 0.031107 | 0.007218 | 30.8168 | 30.8168 | 0.6285 | 0.019971 | 30.8168 | 0 | 30.8168 | 0.97758 | 0 | 0.9788 | 0
391.02 | 0.75587 | 0.03148 | 0.00829 | 30.6991 | 31.455 | 0.7462 | 0.02371 | 31.077 | 0.37793 | 30.9511 | 0.98584 | 0.011989 | 0.98706 | 0.012004
391.04 | 1.4857 | 0.031852 | 0.0094334 | 30.5959 | 32.0816 | 0.8494 | 0.02699 | 31.3387 | 0.74284 | 31.0911 | 0.99414 | 0.023565 | 0.99537 | 0.023594
391.06 | 2.1894 | 0.032039 | 0.010434 | 30.8038 | 32.9932 | 0.6415 | 0.020384 | 31.8985 | 1.0947 | 31.5336 | 1.0119 | 0.034727 | 1.0132 | 0.03477
391.08 | 2.9192 | 0.032411 | 0.011434 | 30.6091 | 33.5283 | 0.8362 | 0.02657 | 32.0687 | 1.4596 | 31.5822 | 1.0173 | 0.046302 | 1.0186 | 0.04636
391.1 | 3.5708 | 0.032784 | 0.012364 | 30.6393 | 34.2101 | 0.806 | 0.025611 | 32.4247 | 1.7854 | 31.8296 | 1.0286 | 0.056638 | 1.0299 | 0.056708
391.12 | 4.1182 | 0.033156 | 0.013293 | 30.5404 | 34.6586 | 0.9049 | 0.028753 | 32.5995 | 2.0591 | 31.9131 | 1.0341 | 0.065319 | 1.0354 | 0.0654
391.14 | 4.5873 | 0.033342 | 0.013936 | 30.6161 | 35.2034 | 0.8292 | 0.026348 | 32.9098 | 2.2937 | 32.1452 | 1.044 | 0.072761 | 1.0453 | 0.072851
391.16 | 5.0565 | 0.033529 | 0.01465 | 30.6198 | 35.6763 | 0.8255 | 0.02623 | 33.1481 | 2.5283 | 32.3053 | 1.0515 | 0.080202 | 1.0528 | 0.080302
391.18 | 5.4475 | 0.033901 | 0.015222 | 30.7039 | 36.1514 | 0.7414 | 0.023558 | 33.4276 | 2.7237 | 32.5197 | 1.0604 | 0.086403 | 1.0617 | 0.086511
391.2 | 5.6821 | 0.034274 | 0.015722 | 30.6165 | 36.2986 | 0.8288 | 0.026335 | 33.4575 | 2.841 | 32.5105 | 1.0614 | 0.090124 | 1.0627 | 0.090236
391.22 | 5.9427 | 0.034646 | 0.016008 | 30.6369 | 36.5796 | 0.8084 | 0.025687 | 33.6082 | 2.9713 | 32.6178 | 1.0661 | 0.094258 | 1.0675 | 0.094375
391.24 | 6.047 | 0.035019 | 0.016151 | 30.9899 | 37.0369 | 0.4554 | 0.01447 | 34.0134 | 3.0235 | 33.0056 | 1.079 | 0.095912 | 1.0803 | 0.096031
391.26 | 6.0209 | 0.035205 | 0.016151 | 30.9987 | 37.0196 | 0.4466 | 0.014191 | 34.0091 | 3.0104 | 33.0057 | 1.0789 | 0.095498 | 1.0802 | 0.095617
391.28 | 5.9166 | 0.035205 | 0.01608 | 30.7285 | 36.6451 | 0.7168 | 0.022776 | 33.6868 | 2.9583 | 32.7007 | 1.0686 | 0.093845 | 1.07 | 0.093961
391.3 | 5.8124 | 0.035391 | 0.015651 | 31.1437 | 36.9561 | 0.3016 | 0.0095833 | 34.0499 | 2.9062 | 33.0812 | 1.0801 | 0.092191 | 1.0815 | 0.092306
391.32 | 5.3953 | 0.035578 | 0.014865 | 30.3224 | 35.7177 | 0.1229 | 0.0039051 | 33.0201 | 2.6977 | 32.1208 | 1.0475 | 0.085577 | 1.0488 | 0.085683
391.34 | 5.1347 | 0.035578 | 0.014293 | 30.1089 | 35.2436 | 0.3364 | 0.010689 | 32.6762 | 2.5673 | 31.8205 | 1.0366 | 0.081442 | 1.0379 | 0.081544
391.36 | 4.6395 | 0.035578 | 0.01315 | 31.384 | 36.0235 | 0.0613 | 0.0019478 | 33.7037 | 2.3197 | 32.9305 | 1.0692 | 0.073588 | 1.0705 | 0.073679
391.38 | 4.1182 | 0.035578 | 0.011935 | 30.2083 | 34.3265 | 0.237 | 0.0075307 | 32.2674 | 2.0591 | 31.581 | 1.0236 | 0.065319 | 1.0249 | 0.0654
391.4 | 3.5448 | 0.035578 | 0.01072 | 31.426 | 34.9708 | 0.0193 | 0.00061326 | 33.1984 | 1.7724 | 32.6076 | 1.0531 | 0.056224 | 1.0544 | 0.056294
391.42 | 2.8671 | 0.035578 | 0.009219 | 30.675 | 33.5421 | -0.2297 | -0.0072987 | 32.1085 | 1.4335 | 31.6307 | 1.0186 | 0.045475 | 1.0198 | 0.045532
391.44 | 2.1894 | 0.035578 | 0.0078612 | 31.6206 | 33.81 | -0.1753 | -0.0055701 | 32.7153 | 1.0947 | 32.3504 | 1.0378 | 0.034727 | 1.0391 | 0.03477
391.46 | 1.4857 | 0.035391 | 0.0067892 | 31.6634 | 33.1491 | -0.2181 | -0.0069301 | 32.4062 | 0.74284 | 32.1586 | 1.028 | 0.023565 | 1.0293 | 0.023594
391.48 | 0.808 | 0.035205 | 0.0056458 | 31.8646 | 32.6726 | -0.4193 | -0.013323 | 32.2686 | 0.404 | 32.1339 | 1.0236 | 0.012816 | 1.0249 | 0.012832
391.5 | 0.026064 | 0.035205 | 0.0042165 | 31.7445 | 31.7706 | -0.2992 | -0.0095071 | 31.7575 | 0.013032 | 31.7532 | 1.0074 | 0.00041341 | 1.0087 | 0.00041393
391.52 | -0.75587 | 0.035019 | 0.0028586 | 32.238 | 31.4821 | -0.7927 | -0.025188 | 31.8601 | -0.37793 | 31.986 | 1.0107 | -0.011989 | 1.0119 | -0.012004
391.54 | -1.4857 | 0.034833 | 0.0017866 | 32.17 | 30.6843 | -0.7247 | -0.023027 | 31.4272 | -0.74284 | 31.6748 | 0.99694 | -0.023565 | 0.99818 | -0.023594
391.56 | -2.2415 | 0.03446 | 0.00071465 | 32.0495 | 29.808 | -0.6042 | -0.019198 | 30.9287 | -1.1208 | 31.3023 | 0.98113 | -0.035554 | 0.98235 | -0.035598
391.58 | -2.8671 | 0.034274 | -0.00035733 | 32.3025 | 29.4354 | -0.8572 | -0.027237 | 30.869 | -1.4335 | 31.3468 | 0.97924 | -0.045475 | 0.98045 | -0.045532
391.6 | -3.5448 | 0.033901 | -0.0014293 | 32.2907 | 28.7459 | -0.8454 | -0.026863 | 30.5183 | -1.7724 | 31.1091 | 0.96811 | -0.056224 | 0.96932 | -0.056294
391.62 | -4.0921 | 0.033715 | -0.0023584 | 32.5305 | 28.4384 | -1.0852 | -0.034482 | 30.4844 | -2.0461 | 31.1665 | 0.96704 | -0.064906 | 0.96824 | -0.064986
391.64 | -4.6916 | 0.033529 | -0.0032874 | 32.3221 | 27.6305 | -0.8768 | -0.02786 | 29.9763 | -2.3458 | 30.7582 | 0.95092 | -0.074414 | 0.9521 | -0.074507
391.66 | -4.9783 | 0.033156 | -0.0037877 | 32.48 | 27.5017 | -1.0347 | -0.032878 | 29.9908 | -2.4892 | 30.8206 | 0.95138 | -0.078962 | 0.95256 | -0.07906
391.68 | -5.4475 | 0.032597 | -0.0045738 | 32.6746 | 27.2271 | -1.2293 | -0.039061 | 29.9509 | -2.7237 | 30.8588 | 0.95011 | -0.086403 | 0.95129 | -0.086511
391.7 | -5.7081 | 0.032411 | -0.0050026 | 32.4957 | 26.7876 | -1.0504 | -0.033376 | 29.6416 | -2.8541 | 30.593 | 0.9403 | -0.090538 | 0.94147 | -0.09065
391.72 | -5.8384 | 0.032225 | -0.0052884 | 32.5421 | 26.7037 | -1.0968 | -0.034851 | 29.6229 | -2.9192 | 30.596 | 0.93971 | -0.092605 | 0.94087 | -0.09272
391.74 | -5.9948 | 0.031852 | -0.0056458 | 32.444 | 26.4492 | -0.9987 | -0.031734 | 29.4466 | -2.9974 | 30.4457 | 0.93412 | -0.095085 | 0.93528 | -0.095203
391.76 | -5.9948 | 0.031666 | -0.0056458 | 32.0825 | 26.0877 | -0.6372 | -0.020247 | 29.0851 | -2.9974 | 30.0842 | 0.92265 | -0.095085 | 0.92379 | -0.095203
391.78 | -5.8906 | 0.03148 | -0.0052884 | 31.9042 | 26.0136 | -0.4589 | -0.014582 | 28.9589 | -2.9453 | 29.9407 | 0.91865 | -0.093431 | 0.91979 | -0.093547
391.8 | -5.7342 | 0.031293 | -0.0049311 | 31.7101 | 25.9759 | -0.2648 | -0.008414 | 28.843 | -2.8671 | 29.7987 | 0.91497 | -0.090951 | 0.9161 | -0.091064
391.82 | -5.5517 | 0.031107 | -0.0044309 | 31.8055 | 26.2538 | -0.3602 | -0.011445 | 29.0296 | -2.7759 | 29.9549 | 0.92089 | -0.088057 | 0.92203 | -0.088166
391.84 | -5.1608 | 0.030921 | -0.0032159 | 31.4857 | 26.3249 | -0.0404 | -0.0012837 | 28.9053 | -2.5804 | 29.7654 | 0.91695 | -0.081856 | 0.91808 | -0.081957
391.86 | -4.6134 | 0.030921 | -0.0017866 | 31.4089 | 26.7955 | 0.0364 | 0.0011566 | 29.1022 | -2.3067 | 29.8711 | 0.92319 | -0.073174 | 0.92434 | -0.073265
391.88 | -4.1182 | 0.030921 | -0.00035733 | 31.5281 | 27.4099 | -0.0828 | -0.002631 | 29.469 | -2.0591 | 30.1554 | 0.93483 | -0.065319 | 0.93599 | -0.0654
391.9 | -3.4926 | 0.030921 | 0.0011434 | 31.246 | 27.7534 | 0.1993 | 0.0063327 | 29.4997 | -1.7463 | 30.0818 | 0.9358 | -0.055397 | 0.93696 | -0.055466
391.92 | -2.8671 | 0.030921 | 0.0025013 | 31.1002 | 28.2331 | 0.3451 | 0.010966 | 29.6667 | -1.4335 | 30.1445 | 0.9411 | -0.045475 | 0.94227 | -0.045532
391.94 | -2.2155 | 0.030921 | 0.0036447 | 30.7784 | 28.5629 | 0.6669 | 0.021191 | 29.6707 | -1.1077 | 30.0399 | 0.94122 | -0.03514 | 0.94239 | -0.035184
391.96 | -1.5117 | 0.031107 | 0.0047882 | 30.7551 | 29.2434 | 0.6902 | 0.021931 | 29.9992 | -0.75587 | 30.2512 | 0.95165 | -0.023978 | 0.95283 | -0.024008
391.98 | -0.67768 | 0.031293 | 0.0060746 | 30.7416 | 30.0639 | 0.7037 | 0.02236 | 30.4028 | -0.33884 | 30.5157 | 0.96445 | -0.010749 | 0.96565 | -0.010762
392 | 0 | 0.031666 | 0.0072895 | 30.6831 | 30.6831 | 0.7622 | 0.024219 | 30.6831 | 0 | 30.6831 | 0.97334 | 0 | 0.97455 | 0
392.02 | 0.75587 | 0.032039 | 0.0084329 | 30.613 | 31.3689 | 0.8323 | 0.026446 | 30.9909 | 0.37793 | 30.865 | 0.98311 | 0.011989 | 0.98433 | 0.012004
392.04 | 1.5378 | 0.032225 | 0.0094334 | 30.5372 | 32.075 | 0.9081 | 0.028855 | 31.3061 | 0.7689 | 31.0498 | 0.9931 | 0.024391 | 0.99434 | 0.024422
392.06 | 2.2415 | 0.032411 | 0.010577 | 30.45 | 32.6915 | 0.9953 | 0.031626 | 31.5708 | 1.1208 | 31.1972 | 1.0015 | 0.035554 | 1.0027 | 0.035598
392.08 | 2.9192 | 0.03297 | 0.011577 | 30.6533 | 33.5725 | 0.792 | 0.025166 | 32.1129 | 1.4596 | 31.6264 | 1.0187 | 0.046302 | 1.02 | 0.04636
392.1 | 3.5708 | 0.033342 | 0.012578 | 30.3348 | 33.9056 | 1.1105 | 0.035286 | 32.1202 | 1.7854 | 31.5251 | 1.0189 | 0.056638 | 1.0202 | 0.056708
392.12 | 4.1703 | 0.033715 | 0.013364 | 30.0872 | 34.2575 | 1.3581 | 0.043154 | 32.1724 | 2.0852 | 31.4773 | 1.0206 | 0.066146 | 1.0219 | 0.066228
392.14 | 4.5613 | 0.034088 | 0.014079 | 30.6327 | 35.194 | 0.8126 | 0.02582 | 32.9133 | 2.2806 | 32.1531 | 1.0441 | 0.072347 | 1.0454 | 0.072437
392.16 | 5.0826 | 0.034274 | 0.014793 | 30.6522 | 35.7348 | 0.7931 | 0.025201 | 33.1935 | 2.5413 | 32.3464 | 1.053 | 0.080616 | 1.0543 | 0.080716
392.18 | 5.4214 | 0.03446 | 0.015294 | 30.5197 | 35.9411 | 0.9256 | 0.029411 | 33.2304 | 2.7107 | 32.3268 | 1.0541 | 0.08599 | 1.0555 | 0.086097
392.2 | 5.7342 | 0.034833 | 0.015794 | 30.8754 | 36.6096 | 0.5699 | 0.018109 | 33.7425 | 2.8671 | 32.7868 | 1.0704 | 0.090951 | 1.0717 | 0.091064
392.22 | 5.9427 | 0.035205 | 0.016151 | 30.9431 | 36.8858 | 0.5022 | 0.015957 | 33.9144 | 2.9713 | 32.924 | 1.0758 | 0.094258 | 1.0772 | 0.094375
392.24 | 6.073 | 0.035578 | 0.016294 | 31.0015 | 37.0745 | 0.4438 | 0.014102 | 34.038 | 3.0365 | 33.0258 | 1.0798 | 0.096325 | 1.0811 | 0.096445
392.26 | 6.1251 | 0.035578 | 0.016366 | 30.8691 | 36.9942 | 0.5762 | 0.018309 | 33.9317 | 3.0626 | 32.9108 | 1.0764 | 0.097152 | 1.0777 | 0.097273
392.28 | 5.9427 | 0.03595 | 0.016008 | 31.1819 | 37.1246 | 0.2634 | 0.0083695 | 34.1532 | 2.9713 | 33.1628 | 1.0834 | 0.094258 | 1.0848 | 0.094375
392.3 | 5.656 | 0.03595 | 0.015508 | 30.9387 | 36.5947 | 0.5066 | 0.016097 | 33.7667 | 2.828 | 32.824 | 1.0712 | 0.089711 | 1.0725 | 0.089822
392.32 | 5.4214 | 0.036137 | 0.015079 | 31.1364 | 36.5578 | 0.3089 | 0.0098153 | 33.8471 | 2.7107 | 32.9435 | 1.0737 | 0.08599 | 1.075 | 0.086097
392.34 | 5.1086 | 0.036137 | 0.014365 | 31.5261 | 36.6347 | -0.0808 | -0.0025674 | 34.0804 | 2.5543 | 33.229 | 1.0811 | 0.081029 | 1.0825 | 0.08113
392.36 | 4.6134 | 0.036137 | 0.013221 | 31.4419 | 36.0553 | 0.0034 | 0.00010804 | 33.7486 | 2.3067 | 32.9797 | 1.0706 | 0.073174 | 1.0719 | 0.073265
392.38 | 4.0139 | 0.036323 | 0.011863 | 31.584 | 35.5979 | -0.1387 | -0.0044072 | 33.591 | 2.007 | 32.922 | 1.0656 | 0.063666 | 1.0669 | 0.063745
392.4 | 3.5448 | 0.036323 | 0.010648 | 31.65 | 35.1948 | -0.2047 | -0.0065043 | 33.4224 | 1.7724 | 32.8316 | 1.0602 | 0.056224 | 1.0616 | 0.056294
392.42 | 2.8671 | 0.036137 | 0.009362 | 31.6622 | 34.5293 | -0.2169 | -0.006892 | 33.0957 | 1.4335 | 32.6179 | 1.0499 | 0.045475 | 1.0512 | 0.045532
392.44 | 2.1894 | 0.036137 | 0.0079327 | 31.8492 | 34.0386 | -0.4039 | -0.012834 | 32.9439 | 1.0947 | 32.579 | 1.0451 | 0.034727 | 1.0464 | 0.03477
392.46 | 1.4596 | 0.03595 | 0.0067892 | 32.1586 | 33.6182 | -0.7133 | -0.022665 | 32.8884 | 0.72981 | 32.6451 | 1.0433 | 0.023151 | 1.0446 | 0.02318
392.48 | 0.72981 | 0.035764 | 0.0055743 | 31.9999 | 32.7297 | -0.5546 | -0.017622 | 32.3648 | 0.3649 | 32.2432 | 1.0267 | 0.011576 | 1.028 | 0.01159
392.5 | -0.026064 | 0.035578 | 0.0042879 | 32.2446 | 32.2185 | -0.7993 | -0.025398 | 32.2316 | -0.013032 | 32.2359 | 1.0225 | -0.00041341 | 1.0237 | -0.00041393
392.52 | -0.78193 | 0.035391 | 0.0030015 | 32.2799 | 31.498 | -0.8346 | -0.026519 | 31.8889 | -0.39097 | 32.0193 | 1.0116 | -0.012402 | 1.0128 | -0.012418
392.54 | -1.5899 | 0.035019 | 0.0017866 | 32.249 | 30.6591 | -0.8037 | -0.025538 | 31.454 | -0.79497 | 31.719 | 0.9978 | -0.025218 | 0.99904 | -0.02525
392.56 | -2.1634 | 0.034833 | 0.00085759 | 32.1251 | 29.9617 | -0.6798 | -0.021601 | 31.0434 | -1.0817 | 31.404 | 0.98477 | -0.034313 | 0.98599 | -0.034356
392.58 | -2.8671 | 0.03446 | -0.0002144 | 32.4734 | 29.6063 | -1.0281 | -0.032668 | 31.0399 | -1.4335 | 31.5177 | 0.98466 | -0.045475 | 0.98588 | -0.045532
392.6 | -3.4926 | 0.034088 | -0.0011434 | 32.491 | 28.9984 | -1.0457 | -0.033227 | 30.7447 | -1.7463 | 31.3268 | 0.97529 | -0.055397 | 0.97651 | -0.055466
392.62 | -4.1443 | 0.033901 | -0.0022154 | 32.513 | 28.3687 | -1.0677 | -0.033926 | 30.4409 | -2.0721 | 31.1316 | 0.96566 | -0.065733 | 0.96686 | -0.065814
392.64 | -4.6134 | 0.033529 | -0.003073 | 32.4036 | 27.7902 | -0.9583 | -0.03045 | 30.0969 | -2.3067 | 30.8658 | 0.95474 | -0.073174 | 0.95593 | -0.073265
392.66 | -5.0565 | 0.033156 | -0.0038591 | 32.6556 | 27.5991 | -1.2103 | -0.038457 | 30.1273 | -2.5283 | 30.9701 | 0.95571 | -0.080202 | 0.9569 | -0.080302
392.68 | -5.3693 | 0.03297 | -0.0045738 | 32.5336 | 27.1643 | -1.0883 | -0.034581 | 29.849 | -2.6846 | 30.7438 | 0.94688 | -0.085163 | 0.94806 | -0.085269
392.7 | -5.656 | 0.032597 | -0.0050026 | 32.4124 | 26.7564 | -0.9671 | -0.03073 | 29.5844 | -2.828 | 30.5271 | 0.93849 | -0.089711 | 0.93965 | -0.089822
392.72 | -5.8645 | 0.032225 | -0.0053599 | 32.2036 | 26.3391 | -0.7583 | -0.024095 | 29.2713 | -2.9323 | 30.2488 | 0.92856 | -0.093018 | 0.92971 | -0.093134
392.74 | -6.0209 | 0.031852 | -0.0057172 | 32.3057 | 26.2848 | -0.8604 | -0.027339 | 29.2953 | -3.0104 | 30.2987 | 0.92931 | -0.095498 | 0.93047 | -0.095617
392.76 | -5.9166 | 0.031666 | -0.0055028 | 32.2024 | 26.2858 | -0.7571 | -0.024057 | 29.2441 | -2.9583 | 30.2302 | 0.92769 | -0.093845 | 0.92884 | -0.093961
392.78 | -5.7863 | 0.03148 | -0.005217 | 33.15 | 27.3637 | -0.7047 | -0.022392 | 30.2568 | -2.8932 | 31.2212 | 0.95982 | -0.091778 | 0.96101 | -0.091892
392.8 | -5.7602 | 0.031293 | -0.0049311 | 31.9714 | 26.2112 | -0.5261 | -0.016717 | 29.0913 | -2.8801 | 30.0513 | 0.92284 | -0.091364 | 0.92399 | -0.091478
392.82 | -5.4735 | 0.031107 | -0.0042879 | 31.7036 | 26.2301 | -0.2583 | -0.0082075 | 28.9668 | -2.7368 | 29.8791 | 0.9189 | -0.086817 | 0.92004 | -0.086925
392.84 | -5.1868 | 0.030921 | -0.0033589 | 31.6548 | 26.468 | -0.2095 | -0.0066568 | 29.0614 | -2.5934 | 29.9259 | 0.9219 | -0.082269 | 0.92304 | -0.082371
392.86 | -4.6134 | 0.030735 | -0.0017152 | 31.7055 | 27.0921 | -0.2602 | -0.0082678 | 29.3988 | -2.3067 | 30.1677 | 0.9326 | -0.073174 | 0.93376 | -0.073265
392.88 | -4.1182 | 0.030735 | -0.00028586 | 31.6212 | 27.503 | -0.1759 | -0.0055892 | 29.5621 | -2.0591 | 30.2485 | 0.93778 | -0.065319 | 0.93894 | -0.0654
392.9 | -3.4926 | 0.030735 | 0.0011434 | 31.1553 | 27.6627 | 0.29 | 0.0092147 | 29.409 | -1.7463 | 29.9911 | 0.93292 | -0.055397 | 0.93408 | -0.055466
392.92 | -2.8932 | 0.030921 | 0.0022869 | 31.316 | 28.4228 | 0.1293 | 0.0041085 | 29.8694 | -1.4466 | 30.3516 | 0.94753 | -0.045889 | 0.94871 | -0.045946
392.94 | -2.1634 | 0.030921 | 0.0035018 | 30.9791 | 28.8157 | 0.4662 | 0.014813 | 29.8974 | -1.0817 | 30.258 | 0.94842 | -0.034313 | 0.94959 | -0.034356
392.96 | -1.4335 | 0.031107 | 0.0048596 | 31.0264 | 29.5929 | 0.4189 | 0.013311 | 30.3096 | -0.71677 | 30.5486 | 0.96149 | -0.022738 | 0.96269 | -0.022766
392.98 | -0.78193 | 0.031293 | 0.0060031 | 30.9419 | 30.16 | 0.5034 | 0.015995 | 30.5509 | -0.39097 | 30.6813 | 0.96915 | -0.012402 | 0.97035 | -0.012418
393 | 0.026064 | 0.031666 | 0.0073609 | 30.8014 | 30.8275 | 0.6439 | 0.02046 | 30.8144 | 0.013032 | 30.8101 | 0.97751 | 0.00041341 | 0.97872 | 0.00041393
393.02 | 0.808 | 0.031852 | 0.0085044 | 30.7214 | 31.5294 | 0.7239 | 0.023002 | 31.1254 | 0.404 | 30.9907 | 0.98737 | 0.012816 | 0.9886 | 0.012832
393.04 | 1.4857 | 0.032225 | 0.0096478 | 30.738 | 32.2237 | 0.7073 | 0.022474 | 31.4808 | 0.74284 | 31.2332 | 0.99865 | 0.023565 | 0.99989 | 0.023594
393.06 | 2.2155 | 0.032597 | 0.010577 | 30.5154 | 32.7309 | 0.9299 | 0.029547 | 31.6231 | 1.1077 | 31.2539 | 1.0032 | 0.03514 | 1.0044 | 0.035184
393.08 | 2.9192 | 0.03297 | 0.011577 | 30.4399 | 33.3591 | 1.0054 | 0.031947 | 31.8995 | 1.4596 | 31.413 | 1.0119 | 0.046302 | 1.0132 | 0.04636
393.1 | 3.5448 | 0.033156 | 0.012649 | 30.6046 | 34.1494 | 0.8407 | 0.026713 | 32.377 | 1.7724 | 31.7862 | 1.0271 | 0.056224 | 1.0284 | 0.056294
393.12 | 4.1182 | 0.033342 | 0.013435 | 30.7327 | 34.8509 | 0.7126 | 0.022643 | 32.7918 | 2.0591 | 32.1054 | 1.0402 | 0.065319 | 1.0415 | 0.0654
393.14 | 4.6395 | 0.033901 | 0.01415 | 30.3373 | 34.9768 | 1.108 | 0.035207 | 32.657 | 2.3197 | 31.8838 | 1.036 | 0.073588 | 1.0372 | 0.073679
393.16 | 5.0304 | 0.033901 | 0.014793 | 30.8613 | 35.8917 | 0.584 | 0.018557 | 33.3765 | 2.5152 | 32.5381 | 1.0588 | 0.079789 | 1.0601 | 0.079888
393.18 | 5.4214 | 0.034274 | 0.015294 | 30.4509 | 35.8723 | 0.9944 | 0.031597 | 33.1616 | 2.7107 | 32.258 | 1.052 | 0.08599 | 1.0533 | 0.086097
393.2 | 5.7342 | 0.034646 | 0.015794 | 30.4512 | 36.1854 | 0.9941 | 0.031587 | 33.3183 | 2.8671 | 32.3626 | 1.0569 | 0.090951 | 1.0582 | 0.091064
393.22 | 5.9427 | 0.034646 | 0.01608 | 30.7558 | 36.6985 | 0.6895 | 0.021909 | 33.7271 | 2.9713 | 32.7367 | 1.0699 | 0.094258 | 1.0712 | 0.094375
393.24 | 6.073 | 0.035019 | 0.016294 | 30.9051 | 36.9781 | 0.5402 | 0.017165 | 33.9416 | 3.0365 | 32.9294 | 1.0767 | 0.096325 | 1.078 | 0.096445
393.26 | 6.0991 | 0.035205 | 0.016294 | 30.7166 | 36.8157 | 0.7287 | 0.023154 | 33.7661 | 3.0495 | 32.7496 | 1.0711 | 0.096739 | 1.0725 | 0.096859
393.28 | 5.9688 | 0.035391 | 0.016008 | 30.8953 | 36.8641 | 0.55 | 0.017476 | 33.8797 | 2.9844 | 32.8849 | 1.0747 | 0.094672 | 1.0761 | 0.094789
393.3 | 5.7081 | 0.035578 | 0.015508 | 31.0666 | 36.7747 | 0.3787 | 0.012033 | 33.9207 | 2.8541 | 32.9693 | 1.076 | 0.090538 | 1.0774 | 0.09065
393.32 | 5.3693 | 0.035578 | 0.014865 | 31.2222 | 36.5915 | 0.2231 | 0.007089 | 33.9068 | 2.6846 | 33.012 | 1.0756 | 0.085163 | 1.0769 | 0.085269
393.34 | 5.0565 | 0.035764 | 0.013936 | 31.4723 | 36.5288 | -0.027 | -0.00085792 | 34.0006 | 2.5283 | 33.1578 | 1.0786 | 0.080202 | 1.0799 | 0.080302
393.36 | 4.6655 | 0.035764 | 0.013078 | 31.3974 | 36.0629 | 0.0479 | 0.001522 | 33.7302 | 2.3328 | 32.9526 | 1.07 | 0.074001 | 1.0713 | 0.074093
393.38 | 4.0661 | 0.035764 | 0.011863 | 31.273 | 35.3391 | 0.1723 | 0.0054748 | 33.306 | 2.033 | 32.6284 | 1.0565 | 0.064492 | 1.0579 | 0.064573
393.4 | 3.5187 | 0.035764 | 0.010648 | 31.6328 | 35.1515 | -0.1875 | -0.0059578 | 33.3922 | 1.7594 | 32.8057 | 1.0593 | 0.055811 | 1.0606 | 0.05588
393.42 | 2.8932 | 0.035764 | 0.009362 | 31.7158 | 34.609 | -0.2705 | -0.0085951 | 33.1624 | 1.4466 | 32.6802 | 1.052 | 0.045889 | 1.0533 | 0.045946
393.44 | 2.1894 | 0.035764 | 0.0079327 | 31.8067 | 33.9961 | -0.3614 | -0.011483 | 32.9014 | 1.0947 | 32.5365 | 1.0437 | 0.034727 | 1.045 | 0.03477
393.46 | 1.4857 | 0.035578 | 0.0066463 | 31.834 | 33.3197 | -0.3887 | -0.012351 | 32.5768 | 0.74284 | 32.3292 | 1.0334 | 0.023565 | 1.0347 | 0.023594
393.48 | 0.75587 | 0.035391 | 0.0055028 | 31.8456 | 32.6015 | -0.4003 | -0.012719 | 32.2235 | 0.37793 | 32.0976 | 1.0222 | 0.011989 | 1.0235 | 0.012004
393.5 | -0.026064 | 0.035019 | 0.0042165 | 31.9554 | 31.9293 | -0.5101 | -0.016208 | 31.9424 | -0.013032 | 31.9467 | 1.0133 | -0.00041341 | 1.0145 | -0.00041393
393.52 | -0.808 | 0.035019 | 0.0028586 | 32.1732 | 31.3652 | -0.7279 | -0.023129 | 31.7692 | -0.404 | 31.9039 | 1.0078 | -0.012816 | 1.009 | -0.012832
393.54 | -1.5117 | 0.034646 | 0.0017866 | 32.3365 | 30.8248 | -0.8912 | -0.028318 | 31.5806 | -0.75587 | 31.8326 | 1.0018 | -0.023978 | 1.0031 | -0.024008
393.56 | -2.1894 | 0.034274 | 0.00078612 | 32.4014 | 30.212 | -0.9561 | -0.03038 | 31.3067 | -1.0947 | 31.6716 | 0.99312 | -0.034727 | 0.99436 | -0.03477
393.58 | -2.9453 | 0.034088 | -0.00042879 | 32.4092 | 29.4639 | -0.9639 | -0.030628 | 30.9366 | -1.4726 | 31.4274 | 0.98138 | -0.046716 | 0.9826 | -0.046774
393.6 | -3.4926 | 0.033529 | -0.0014293 | 32.2683 | 28.7757 | -0.823 | -0.026151 | 30.522 | -1.7463 | 31.1041 | 0.96823 | -0.055397 | 0.96943 | -0.055466
393.62 | -4.1443 | 0.033156 | -0.0024298 | 32.7825 | 28.6382 | -1.3372 | -0.042489 | 30.7104 | -2.0721 | 31.4011 | 0.97421 | -0.065733 | 0.97542 | -0.065814
393.64 | -4.5873 | 0.032784 | -0.0032159 | 32.4684 | 27.8811 | -1.0231 | -0.032509 | 30.1747 | -2.2937 | 30.9393 | 0.95721 | -0.072761 | 0.9584 | -0.072851
393.66 | -5.1086 | 0.032411 | -0.0042165 | 32.0596 | 26.951 | -0.6143 | -0.019519 | 29.5053 | -2.5543 | 30.3567 | 0.93598 | -0.081029 | 0.93714 | -0.08113
393.68 | -5.4214 | 0.032225 | -0.0046453 | 32.2297 | 26.8083 | -0.7844 | -0.024924 | 29.519 | -2.7107 | 30.4226 | 0.93641 | -0.08599 | 0.93758 | -0.086097
393.7 | -5.7081 | 0.031852 | -0.0052884 | 32.2951 | 26.587 | -0.8498 | -0.027002 | 29.441 | -2.8541 | 30.3924 | 0.93394 | -0.090538 | 0.9351 | -0.09065
393.72 | -5.8124 | 0.031293 | -0.0055743 | 32.5715 | 26.7591 | -1.1262 | -0.035785 | 29.6653 | -2.9062 | 30.634 | 0.94105 | -0.092191 | 0.94222 | -0.092306
393.74 | -5.9688 | 0.031107 | -0.0057172 | 32.147 | 26.1782 | -0.7017 | -0.022296 | 29.1626 | -2.9844 | 30.1574 | 0.92511 | -0.094672 | 0.92626 | -0.094789
393.76 | -5.9688 | 0.031107 | -0.0056458 | 32.145 | 26.1762 | -0.6997 | -0.022233 | 29.1606 | -2.9844 | 30.1554 | 0.92504 | -0.094672 | 0.92619 | -0.094789
393.78 | -5.8384 | 0.030735 | -0.0053599 | 32.0953 | 26.2569 | -0.65 | -0.020654 | 29.1761 | -2.9192 | 30.1492 | 0.92553 | -0.092605 | 0.92668 | -0.09272
393.8 | -5.6299 | 0.030548 | -0.0051455 | 31.5988 | 25.9689 | -0.1535 | -0.0048775 | 28.7838 | -2.815 | 29.7222 | 0.91309 | -0.089297 | 0.91423 | -0.089408
393.82 | -5.5257 | 0.030548 | -0.0045023 | 32.7817 | 27.256 | -0.3364 | -0.010689 | 30.0189 | -2.7628 | 30.9398 | 0.95227 | -0.087644 | 0.95345 | -0.087752
393.84 | -5.1608 | 0.030362 | -0.0033589 | 31.6242 | 26.4634 | -0.1789 | -0.0056845 | 29.0438 | -2.5804 | 29.9039 | 0.92134 | -0.081856 | 0.92248 | -0.081957
393.86 | -4.5613 | 0.030362 | -0.0017152 | 32.4431 | 27.8818 | 0.0022 | 6.9905e-05 | 30.1625 | -2.2806 | 30.9227 | 0.95682 | -0.072347 | 0.95801 | -0.072437
393.88 | -4.0661 | 0.030362 | -0.00050026 | 31.2894 | 27.2233 | 0.1559 | 0.0049537 | 29.2564 | -2.033 | 29.934 | 0.92808 | -0.064492 | 0.92923 | -0.064573
393.9 | -3.5187 | 0.030362 | 0.00085759 | 32.4042 | 28.8855 | 0.0411 | 0.0013059 | 30.6448 | -1.7594 | 31.2313 | 0.97213 | -0.055811 | 0.97333 | -0.05588
393.92 | -2.8932 | 0.030362 | 0.0023584 | 32.1851 | 29.2919 | 0.2602 | 0.0082678 | 30.7385 | -1.4466 | 31.2207 | 0.9751 | -0.045889 | 0.97631 | -0.045946
393.94 | -2.1894 | 0.030362 | 0.0035733 | 30.9935 | 28.8041 | 0.4518 | 0.014356 | 29.8988 | -1.0947 | 30.2637 | 0.94846 | -0.034727 | 0.94964 | -0.03477
393.96 | -1.5117 | 0.030548 | 0.0046453 | 32.1174 | 30.6057 | 0.3279 | 0.010419 | 31.3615 | -0.75587 | 31.6135 | 0.99486 | -0.023978 | 0.9961 | -0.024008
393.98 | -0.78193 | 0.030921 | 0.0058602 | 30.8961 | 30.1142 | 0.5492 | 0.017451 | 30.5051 | -0.39097 | 30.6355 | 0.9677 | -0.012402 | 0.9689 | -0.012418
394 | 0 | 0.031107 | 0.007218 | 30.9099 | 30.9099 | 0.5354 | 0.017012 | 30.9099 | 0 | 30.9099 | 0.98054 | 0 | 0.98175 | 0
394.02 | 0.75587 | 0.031293 | 0.00829 | 30.9922 | 31.7481 | 0.4531 | 0.014397 | 31.3701 | 0.37793 | 31.2442 | 0.99514 | 0.011989 | 0.99637 | 0.012004
394.04 | 1.4857 | 0.031666 | 0.0092905 | 30.54 | 32.0257 | 0.9053 | 0.028766 | 31.2828 | 0.74284 | 31.0352 | 0.99237 | 0.023565 | 0.9936 | 0.023594
394.06 | 2.2415 | 0.031852 | 0.010577 | 30.3647 | 32.6062 | 1.0806 | 0.034336 | 31.4855 | 1.1208 | 31.1119 | 0.99879 | 0.035554 | 1 | 0.035598
394.08 | 2.841 | 0.032225 | 0.011577 | 30.6721 | 33.5131 | 0.7732 | 0.024568 | 32.0926 | 1.4205 | 31.6191 | 1.0181 | 0.045062 | 1.0193 | 0.045118
394.1 | 3.5708 | 0.032597 | 0.012435 | 30.5008 | 34.0716 | 0.9445 | 0.030011 | 32.2862 | 1.7854 | 31.6911 | 1.0242 | 0.056638 | 1.0255 | 0.056708
394.12 | 4.0139 | 0.032784 | 0.01315 | 30.6136 | 34.6275 | 0.8317 | 0.026427 | 32.6206 | 2.007 | 31.9516 | 1.0348 | 0.063666 | 1.0361 | 0.063745
394.14 | 4.6655 | 0.033156 | 0.014007 | 30.4661 | 35.1316 | 0.9792 | 0.031114 | 32.7989 | 2.3328 | 32.0213 | 1.0405 | 0.074001 | 1.0417 | 0.074093
394.16 | 5.0304 | 0.033342 | 0.01465 | 30.4337 | 35.4641 | 1.0116 | 0.032144 | 32.9489 | 2.5152 | 32.1105 | 1.0452 | 0.079789 | 1.0465 | 0.079888
394.18 | 5.4214 | 0.033715 | 0.015151 | 30.5977 | 36.0191 | 0.8476 | 0.026932 | 33.3084 | 2.7107 | 32.4048 | 1.0566 | 0.08599 | 1.0579 | 0.086097
394.2 | 5.7081 | 0.033901 | 0.015579 | 30.8362 | 36.5443 | 0.6091 | 0.019354 | 33.6903 | 2.8541 | 32.7389 | 1.0687 | 0.090538 | 1.0701 | 0.09065
394.22 | 5.9688 | 0.034088 | 0.015937 | 30.8124 | 36.7812 | 0.6329 | 0.02011 | 33.7968 | 2.9844 | 32.802 | 1.0721 | 0.094672 | 1.0734 | 0.094789
394.24 | 6.073 | 0.03446 | 0.016151 | 30.7081 | 36.7811 | 0.7372 | 0.023424 | 33.7446 | 3.0365 | 32.7324 | 1.0705 | 0.096325 | 1.0718 | 0.096445
394.26 | 6.0991 | 0.034646 | 0.016151 | 30.8754 | 36.9745 | 0.5699 | 0.018109 | 33.9249 | 3.0495 | 32.9084 | 1.0762 | 0.096739 | 1.0775 | 0.096859
394.28 | 5.9948 | 0.034833 | 0.015865 | 30.7362 | 36.731 | 0.7091 | 0.022532 | 33.7336 | 2.9974 | 32.7345 | 1.0701 | 0.095085 | 1.0714 | 0.095203
394.3 | 5.7081 | 0.035019 | 0.015365 | 31.4071 | 37.1152 | 0.0382 | 0.0012138 | 34.2612 | 2.8541 | 33.3098 | 1.0868 | 0.090538 | 1.0882 | 0.09065
394.32 | 5.3953 | 0.035019 | 0.014722 | 31.3396 | 36.7349 | 0.1057 | 0.0033586 | 34.0373 | 2.6977 | 33.138 | 1.0797 | 0.085577 | 1.0811 | 0.085683
394.34 | 5.1086 | 0.035019 | 0.014222 | 31.3547 | 36.4633 | 0.0906 | 0.0028788 | 33.909 | 2.5543 | 33.0576 | 1.0757 | 0.081029 | 1.077 | 0.08113
394.36 | 4.5873 | 0.035019 | 0.013007 | 31.5479 | 36.1352 | -0.1026 | -0.0032601 | 33.8416 | 2.2937 | 33.077 | 1.0735 | 0.072761 | 1.0749 | 0.072851
394.38 | 4.1182 | 0.035019 | 0.011792 | 31.0363 | 35.1545 | 0.409 | 0.012996 | 33.0954 | 2.0591 | 32.409 | 1.0499 | 0.065319 | 1.0512 | 0.0654
394.4 | 3.4666 | 0.035019 | 0.010362 | 31.5291 | 34.9957 | -0.0838 | -0.0026627 | 33.2624 | 1.7333 | 32.6846 | 1.0552 | 0.054984 | 1.0565 | 0.055052
394.42 | 2.841 | 0.035019 | 0.0090761 | 31.5475 | 34.3885 | -0.1022 | -0.0032474 | 32.968 | 1.4205 | 32.4945 | 1.0458 | 0.045062 | 1.0471 | 0.045118
394.44 | 2.0852 | 0.034833 | 0.0076468 | 31.4499 | 33.5351 | -0.0046 | -0.00014616 | 32.4925 | 1.0426 | 32.145 | 1.0307 | 0.033073 | 1.032 | 0.033114
394.46 | 1.4596 | 0.034646 | 0.0065748 | 31.7165 | 33.1761 | -0.2712 | -0.0086174 | 32.4463 | 0.72981 | 32.203 | 1.0293 | 0.023151 | 1.0306 | 0.02318
394.48 | 0.75587 | 0.03446 | 0.0054314 | 31.9292 | 32.6851 | -0.4839 | -0.015376 | 32.3071 | 0.37793 | 32.1812 | 1.0249 | 0.011989 | 1.0261 | 0.012004
394.5 | -0.052129 | 0.03446 | 0.0040021 | 31.8724 | 31.8203 | -0.4271 | -0.013571 | 31.8463 | -0.026064 | 31.855 | 1.0102 | -0.00082683 | 1.0115 | -0.00082785
394.52 | -0.75587 | 0.034088 | 0.0027872 | 31.8572 | 31.1013 | -0.4119 | -0.013088 | 31.4793 | -0.37793 | 31.6052 | 0.9986 | -0.011989 | 0.99984 | -0.012004
394.54 | -1.4857 | 0.033901 | 0.0017152 | 31.9292 | 30.4435 | -0.4839 | -0.015376 | 31.1864 | -0.74284 | 31.434 | 0.98931 | -0.023565 | 0.99053 | -0.023594
394.56 | -2.1894 | 0.033529 | 0.00064319 | 32.1721 | 29.9827 | -0.7268 | -0.023094 | 31.0774 | -1.0947 | 31.4423 | 0.98585 | -0.034727 | 0.98707 | -0.03477
394.58 | -2.9453 | 0.033342 | -0.00057172 | 32.1609 | 29.2156 | -0.7156 | -0.022738 | 30.6883 | -1.4726 | 31.1791 | 0.9735 | -0.046716 | 0.97471 | -0.046774
394.6 | -3.4926 | 0.03297 | -0.0015008 | 32.3451 | 28.8525 | -0.8998 | -0.028591 | 30.5988 | -1.7463 | 31.1809 | 0.97067 | -0.055397 | 0.97187 | -0.055466
394.62 | -4.1703 | 0.032597 | -0.0025728 | 32.2043 | 28.034 | -0.759 | -0.024117 | 30.1191 | -2.0852 | 30.8142 | 0.95545 | -0.066146 | 0.95664 | -0.066228
394.64 | -4.6655 | 0.032225 | -0.0034303 | 32.1794 | 27.5139 | -0.7341 | -0.023326 | 29.8466 | -2.3328 | 30.6242 | 0.94681 | -0.074001 | 0.94798 | -0.074093
394.66 | -5.0565 | 0.032039 | -0.0042165 | 32.3459 | 27.2894 | -0.9006 | -0.028616 | 29.8176 | -2.5283 | 30.6604 | 0.94589 | -0.080202 | 0.94706 | -0.080302
394.68 | -5.4214 | 0.031666 | -0.0047167 | 32.2391 | 26.8177 | -0.7938 | -0.025223 | 29.5284 | -2.7107 | 30.432 | 0.93671 | -0.08599 | 0.93787 | -0.086097
394.7 | -5.656 | 0.031293 | -0.005217 | 32.0633 | 26.4073 | -0.618 | -0.019637 | 29.2353 | -2.828 | 30.178 | 0.92741 | -0.089711 | 0.92856 | -0.089822
394.72 | -5.8645 | 0.030921 | -0.0056458 | 32.1738 | 26.3093 | -0.7285 | -0.023148 | 29.2415 | -2.9323 | 30.219 | 0.92761 | -0.093018 | 0.92876 | -0.093134
394.74 | -5.9166 | 0.030735 | -0.0059316 | 32.2178 | 26.3012 | -0.7725 | -0.024546 | 29.2595 | -2.9583 | 30.2456 | 0.92818 | -0.093845 | 0.92933 | -0.093961
394.76 | -6.0209 | 0.030548 | -0.0058602 | 32.1274 | 26.1065 | -0.6821 | -0.021674 | 29.117 | -3.0104 | 30.1204 | 0.92366 | -0.095498 | 0.92481 | -0.095617
394.78 | -5.8645 | 0.030548 | -0.0056458 | 32.0475 | 26.183 | -0.6022 | -0.019135 | 29.1152 | -2.9323 | 30.0927 | 0.9236 | -0.093018 | 0.92475 | -0.093134
394.8 | -5.7342 | 0.030362 | -0.0052884 | 32.145 | 26.4108 | -0.6997 | -0.022233 | 29.2779 | -2.8671 | 30.2336 | 0.92876 | -0.090951 | 0.92992 | -0.091064
394.82 | -5.5257 | 0.030176 | -0.0045738 | 31.6634 | 26.1377 | -0.2181 | -0.0069301 | 28.9006 | -2.7628 | 29.8215 | 0.91679 | -0.087644 | 0.91793 | -0.087752
394.84 | -5.1347 | 0.030176 | -0.0033589 | 31.8347 | 26.7 | -0.3894 | -0.012373 | 29.2674 | -2.5673 | 30.1231 | 0.92843 | -0.081442 | 0.92958 | -0.081544
394.86 | -4.5613 | 0.02999 | -0.0016437 | 31.8123 | 27.251 | -0.367 | -0.011661 | 29.5317 | -2.2806 | 30.2919 | 0.93681 | -0.072347 | 0.93798 | -0.072437
394.88 | -4.1182 | 0.02999 | -0.00057172 | 31.5126 | 27.3944 | -0.0673 | -0.0021385 | 29.4535 | -2.0591 | 30.1399 | 0.93434 | -0.065319 | 0.9355 | -0.0654
394.9 | -3.4144 | 0.02999 | 0.00092905 | 31.3138 | 27.8994 | 0.1315 | 0.0041784 | 29.6066 | -1.7072 | 30.1757 | 0.93919 | -0.054157 | 0.94036 | -0.054224
394.92 | -2.9192 | 0.02999 | 0.002144 | 31.1807 | 28.2615 | 0.2646 | 0.0084076 | 29.7211 | -1.4596 | 30.2076 | 0.94282 | -0.046302 | 0.94399 | -0.04636
394.94 | -2.2676 | 0.030176 | 0.0032874 | 30.9419 | 28.6743 | 0.5034 | 0.015995 | 29.8081 | -1.1338 | 30.186 | 0.94558 | -0.035967 | 0.94676 | -0.036012
394.96 | -1.4857 | 0.030548 | 0.0047167 | 30.8728 | 29.3871 | 0.5725 | 0.018191 | 30.13 | -0.74284 | 30.3776 | 0.95579 | -0.023565 | 0.95698 | -0.023594
394.98 | -0.70374 | 0.030735 | 0.0059316 | 30.7789 | 30.0752 | 0.6664 | 0.021175 | 30.427 | -0.35187 | 30.5443 | 0.96522 | -0.011162 | 0.96642 | -0.011176
395 | 0.052129 | 0.030921 | 0.0070751 | 30.5995 | 30.6516 | 0.8458 | 0.026875 | 30.6256 | 0.026064 | 30.6169 | 0.97152 | 0.00082683 | 0.97272 | 0.00082785
395.02 | 0.78193 | 0.031293 | 0.0083615 | 30.6655 | 31.4474 | 0.7798 | 0.024778 | 31.0565 | 0.39097 | 30.9261 | 0.98518 | 0.012402 | 0.98641 | 0.012418
395.04 | 1.4857 | 0.03148 | 0.0094334 | 30.8606 | 32.3463 | 0.5847 | 0.018579 | 31.6034 | 0.74284 | 31.3558 | 1.0025 | 0.023565 | 1.0038 | 0.023594
395.06 | 2.1894 | 0.031666 | 0.010434 | 30.5721 | 32.7615 | 0.8732 | 0.027746 | 31.6668 | 1.0947 | 31.3019 | 1.0045 | 0.034727 | 1.0058 | 0.03477
395.08 | 2.9713 | 0.032225 | 0.011506 | 30.8398 | 33.8111 | 0.6055 | 0.01924 | 32.3255 | 1.4857 | 31.8302 | 1.0254 | 0.047129 | 1.0267 | 0.047188
395.1 | 3.5187 | 0.032597 | 0.012292 | 30.7125 | 34.2312 | 0.7328 | 0.023285 | 32.4719 | 1.7594 | 31.8854 | 1.0301 | 0.055811 | 1.0314 | 0.05588
395.12 | 4.0921 | 0.032784 | 0.013221 | 30.4684 | 34.5605 | 0.9769 | 0.031041 | 32.5145 | 2.0461 | 31.8324 | 1.0314 | 0.064906 | 1.0327 | 0.064986
395.14 | 4.6134 | 0.033342 | 0.014007 | 30.8105 | 35.4239 | 0.6348 | 0.020171 | 33.1172 | 2.3067 | 32.3483 | 1.0506 | 0.073174 | 1.0519 | 0.073265
395.16 | 5.0304 | 0.033715 | 0.01465 | 30.821 | 35.8514 | 0.6243 | 0.019837 | 33.3362 | 2.5152 | 32.4978 | 1.0575 | 0.079789 | 1.0588 | 0.079888
395.18 | 5.4475 | 0.034088 | 0.015222 | 30.8014 | 36.2489 | 0.6439 | 0.02046 | 33.5251 | 2.7237 | 32.6172 | 1.0635 | 0.086403 | 1.0648 | 0.086511
395.2 | 5.8124 | 0.034274 | 0.015722 | 30.7285 | 36.5409 | 0.7168 | 0.022776 | 33.6347 | 2.9062 | 32.666 | 1.067 | 0.092191 | 1.0683 | 0.092306
395.22 | 5.9948 | 0.03446 | 0.015937 | 30.7972 | 36.792 | 0.6481 | 0.020593 | 33.7946 | 2.9974 | 32.7955 | 1.072 | 0.095085 | 1.0734 | 0.095203
395.24 | 6.0991 | 0.034646 | 0.016151 | 30.8961 | 36.9952 | 0.5492 | 0.017451 | 33.9456 | 3.0495 | 32.9291 | 1.0768 | 0.096739 | 1.0782 | 0.096859
395.26 | 6.1251 | 0.035019 | 0.016223 | 29.9613 | 36.0864 | 0.484 | 0.015379 | 33.0239 | 3.0626 | 32.003 | 1.0476 | 0.097152 | 1.0489 | 0.097273
395.28 | 6.0209 | 0.035019 | 0.01608 | 31.0023 | 37.0232 | 0.443 | 0.014076 | 34.0127 | 3.0104 | 33.0093 | 1.079 | 0.095498 | 1.0803 | 0.095617
395.3 | 5.7602 | 0.035205 | 0.015579 | 31.1937 | 36.9539 | 0.2516 | 0.0079946 | 34.0738 | 2.8801 | 33.1138 | 1.0809 | 0.091364 | 1.0822 | 0.091478
395.32 | 5.4475 | 0.035391 | 0.014793 | 30.0704 | 35.5179 | 0.3749 | 0.011912 | 32.7941 | 2.7237 | 31.8862 | 1.0403 | 0.086403 | 1.0416 | 0.086511
395.34 | 5.0826 | 0.035391 | 0.014007 | 31.4161 | 36.4987 | 0.0292 | 0.00092783 | 33.9574 | 2.5413 | 33.1103 | 1.0772 | 0.080616 | 1.0785 | 0.080716
395.36 | 4.6395 | 0.035578 | 0.013293 | 31.2137 | 35.8532 | 0.2316 | 0.0073591 | 33.5334 | 2.3197 | 32.7602 | 1.0638 | 0.073588 | 1.0651 | 0.073679
395.38 | 4.1443 | 0.035578 | 0.012006 | 31.6132 | 35.7575 | -0.1679 | -0.005335 | 33.6853 | 2.0721 | 32.9946 | 1.0686 | 0.065733 | 1.0699 | 0.065814
395.4 | 3.4926 | 0.035578 | 0.010505 | 31.4315 | 34.9241 | 0.0138 | 0.00043849 | 33.1778 | 1.7463 | 32.5957 | 1.0525 | 0.055397 | 1.0538 | 0.055466
395.42 | 2.8671 | 0.035578 | 0.0092905 | 31.7809 | 34.648 | -0.3356 | -0.010664 | 33.2144 | 1.4335 | 32.7366 | 1.0536 | 0.045475 | 1.0549 | 0.045532
395.44 | 2.1634 | 0.035391 | 0.0079327 | 31.7211 | 33.8845 | -0.2758 | -0.0087635 | 32.8028 | 1.0817 | 32.4422 | 1.0406 | 0.034313 | 1.0419 | 0.034356
395.46 | 1.4596 | 0.035391 | 0.0067177 | 31.9292 | 33.3888 | -0.4839 | -0.015376 | 32.659 | 0.72981 | 32.4157 | 1.036 | 0.023151 | 1.0373 | 0.02318
395.48 | 0.78193 | 0.035391 | 0.0055028 | 31.8974 | 32.6793 | -0.4521 | -0.014365 | 32.2884 | 0.39097 | 32.158 | 1.0243 | 0.012402 | 1.0255 | 0.012418
395.5 | 0.026064 | 0.035205 | 0.0042165 | 32.0519 | 32.078 | -0.6066 | -0.019275 | 32.0649 | 0.013032 | 32.0606 | 1.0172 | 0.00041341 | 1.0184 | 0.00041393
395.52 | -0.808 | 0.035019 | 0.0027872 | 31.9836 | 31.1756 | -0.5383 | -0.017104 | 31.5796 | -0.404 | 31.7143 | 1.0018 | -0.012816 | 1.003 | -0.012832
395.54 | -1.4596 | 0.034646 | 0.0018581 | 32.1116 | 30.652 | -0.6663 | -0.021172 | 31.3818 | -0.72981 | 31.6251 | 0.9955 | -0.023151 | 0.99674 | -0.02318
395.56 | -2.1894 | 0.03446 | 0.00078612 | 32.3799 | 30.1905 | -0.9346 | -0.029697 | 31.2852 | -1.0947 | 31.6501 | 0.99244 | -0.034727 | 0.99367 | -0.03477
395.58 | -2.8671 | 0.034088 | -0.00028586 | 32.4374 | 29.5703 | -0.9921 | -0.031524 | 31.0039 | -1.4335 | 31.4817 | 0.98352 | -0.045475 | 0.98474 | -0.045532
395.6 | -3.5187 | 0.033901 | -0.0014293 | 32.3355 | 28.8168 | -0.8902 | -0.028286 | 30.5761 | -1.7594 | 31.1626 | 0.96995 | -0.055811 | 0.97115 | -0.05588
395.62 | -4.0921 | 0.033529 | -0.0022154 | 32.549 | 28.4569 | -1.1037 | -0.03507 | 30.5029 | -2.0461 | 31.185 | 0.96763 | -0.064906 | 0.96883 | -0.064986
395.64 | -4.6134 | 0.033156 | -0.0032159 | 32.3513 | 27.7379 | -0.906 | -0.028788 | 30.0446 | -2.3067 | 30.8135 | 0.95309 | -0.073174 | 0.95427 | -0.073265
395.66 | -5.1086 | 0.032784 | -0.0040735 | 32.5294 | 27.4208 | -1.0841 | -0.034447 | 29.9751 | -2.5543 | 30.8265 | 0.95088 | -0.081029 | 0.95206 | -0.08113
395.68 | -5.4475 | 0.032411 | -0.0045738 | 32.5563 | 27.1088 | -1.111 | -0.035302 | 29.8326 | -2.7237 | 30.7405 | 0.94636 | -0.086403 | 0.94753 | -0.086511
395.7 | -5.6299 | 0.032225 | -0.005217 | 32.3605 | 26.7306 | -0.9152 | -0.02908 | 29.5455 | -2.815 | 30.4839 | 0.93725 | -0.089297 | 0.93842 | -0.089408
395.72 | -5.8906 | 0.031852 | -0.0053599 | 32.3001 | 26.4095 | -0.8548 | -0.027161 | 29.3548 | -2.9453 | 30.3366 | 0.9312 | -0.093431 | 0.93236 | -0.093547
395.74 | -5.9166 | 0.03148 | -0.0055743 | 32.4002 | 26.4836 | -0.9549 | -0.030342 | 29.4419 | -2.9583 | 30.428 | 0.93397 | -0.093845 | 0.93513 | -0.093961
395.76 | -5.9948 | 0.031293 | -0.0055743 | 32.0043 | 26.0095 | -0.559 | -0.017762 | 29.0069 | -2.9974 | 30.006 | 0.92017 | -0.095085 | 0.92131 | -0.095203
395.78 | -5.8124 | 0.031107 | -0.0053599 | 31.9603 | 26.1479 | -0.515 | -0.016364 | 29.0541 | -2.9062 | 30.0228 | 0.92167 | -0.092191 | 0.92281 | -0.092306
395.8 | -5.7081 | 0.030921 | -0.005074 | 31.829 | 26.1209 | -0.3837 | -0.012192 | 28.9749 | -2.8541 | 29.9263 | 0.91915 | -0.090538 | 0.9203 | -0.09065
395.82 | -5.5257 | 0.030735 | -0.0045738 | 31.6926 | 26.1669 | -0.2473 | -0.0078579 | 28.9298 | -2.7628 | 29.8507 | 0.91772 | -0.087644 | 0.91886 | -0.087752
395.84 | -5.265 | 0.030735 | -0.0034303 | 31.565 | 26.3 | -0.1197 | -0.0038035 | 28.9325 | -2.6325 | 29.81 | 0.91781 | -0.083509 | 0.91895 | -0.083613
395.86 | -4.6134 | 0.030548 | -0.0017152 | 31.6512 | 27.0378 | -0.2059 | -0.0065425 | 29.3445 | -2.3067 | 30.1134 | 0.93088 | -0.073174 | 0.93203 | -0.073265
395.88 | -4.0921 | 0.030735 | -0.0002144 | 31.6084 | 27.5163 | -0.1631 | -0.0051825 | 29.5623 | -2.0461 | 30.2444 | 0.93779 | -0.064906 | 0.93895 | -0.064986
395.9 | -3.5448 | 0.030735 | 0.00092905 | 32.657 | 29.1122 | -0.2117 | -0.0067268 | 30.8846 | -1.7724 | 31.4754 | 0.97973 | -0.056224 | 0.98095 | -0.056294
395.92 | -2.841 | 0.030735 | 0.0023584 | 32.17 | 29.329 | 0.2753 | 0.0087476 | 30.7495 | -1.4205 | 31.223 | 0.97545 | -0.045062 | 0.97666 | -0.045118
395.94 | -2.1634 | 0.030735 | 0.0035733 | 31.1688 | 29.0054 | 0.2765 | 0.0087858 | 30.0871 | -1.0817 | 30.4477 | 0.95443 | -0.034313 | 0.95562 | -0.034356
395.96 | -1.4596 | 0.030921 | 0.0048596 | 30.8845 | 29.4249 | 0.5608 | 0.017819 | 30.1547 | -0.72981 | 30.398 | 0.95658 | -0.023151 | 0.95777 | -0.02318
395.98 | -0.72981 | 0.031293 | 0.006146 | 30.9669 | 30.2371 | 0.4784 | 0.015201 | 30.602 | -0.3649 | 30.7236 | 0.97077 | -0.011576 | 0.97197 | -0.01159
396 | 0.052129 | 0.03148 | 0.0072895 | 30.7265 | 30.7786 | 0.7188 | 0.02284 | 30.7526 | 0.026064 | 30.7439 | 0.97554 | 0.00082683 | 0.97676 | 0.00082785
396.02 | 0.808 | 0.031852 | 0.0084329 | 30.9844 | 31.7924 | 0.4609 | 0.014645 | 31.3884 | 0.404 | 31.2537 | 0.99571 | 0.012816 | 0.99695 | 0.012832
396.04 | 1.5639 | 0.032039 | 0.0094334 | 30.6863 | 32.2502 | 0.759 | 0.024117 | 31.4682 | 0.78193 | 31.2076 | 0.99825 | 0.024805 | 0.99949 | 0.024836
396.06 | 2.1634 | 0.032225 | 0.010434 | 30.8638 | 33.0272 | 0.5815 | 0.018477 | 31.9455 | 1.0817 | 31.5849 | 1.0134 | 0.034313 | 1.0146 | 0.034356
396.08 | 2.9192 | 0.032411 | 0.011577 | 30.788 | 33.7072 | 0.6573 | 0.020886 | 32.2476 | 1.4596 | 31.7611 | 1.023 | 0.046302 | 1.0242 | 0.04636
396.1 | 3.5448 | 0.032784 | 0.012578 | 30.7159 | 34.2607 | 0.7294 | 0.023177 | 32.4883 | 1.7724 | 31.8975 | 1.0306 | 0.056224 | 1.0319 | 0.056294
396.12 | 4.1182 | 0.033342 | 0.013293 | 30.5674 | 34.6856 | 0.8779 | 0.027895 | 32.6265 | 2.0591 | 31.9401 | 1.035 | 0.065319 | 1.0363 | 0.0654
396.14 | 4.6134 | 0.033715 | 0.014079 | 30.5062 | 35.1196 | 0.9391 | 0.02984 | 32.8129 | 2.3067 | 32.044 | 1.0409 | 0.073174 | 1.0422 | 0.073265
396.16 | 5.1086 | 0.033901 | 0.014722 | 30.7137 | 35.8223 | 0.7316 | 0.023247 | 33.268 | 2.5543 | 32.4166 | 1.0553 | 0.081029 | 1.0567 | 0.08113
396.18 | 5.4214 | 0.034274 | 0.015222 | 30.8038 | 36.2252 | 0.6415 | 0.020384 | 33.5145 | 2.7107 | 32.6109 | 1.0632 | 0.08599 | 1.0645 | 0.086097
396.2 | 5.6821 | 0.03446 | 0.015794 | 31.0576 | 36.7397 | 0.3877 | 0.012319 | 33.8986 | 2.841 | 32.9516 | 1.0753 | 0.090124 | 1.0767 | 0.090236
396.22 | 5.9688 | 0.035019 | 0.01608 | 31.0318 | 37.0006 | 0.4135 | 0.013139 | 34.0162 | 2.9844 | 33.0214 | 1.0791 | 0.094672 | 1.0804 | 0.094789
396.24 | 6.0991 | 0.035205 | 0.016223 | 30.8192 | 36.9183 | 0.6261 | 0.019894 | 33.8687 | 3.0495 | 32.8522 | 1.0744 | 0.096739 | 1.0757 | 0.096859
396.26 | 6.073 | 0.035391 | 0.016223 | 31.0015 | 37.0745 | 0.4438 | 0.014102 | 34.038 | 3.0365 | 33.0258 | 1.0798 | 0.096325 | 1.0811 | 0.096445
396.28 | 5.9427 | 0.035578 | 0.016008 | 31.326 | 37.2687 | 0.1193 | 0.0037907 | 34.2973 | 2.9713 | 33.3069 | 1.088 | 0.094258 | 1.0893 | 0.094375
396.3 | 5.6821 | 0.035764 | 0.015722 | 30.2906 | 35.9727 | 0.1547 | 0.0049156 | 33.1316 | 2.841 | 32.1846 | 1.051 | 0.090124 | 1.0523 | 0.090236
396.32 | 5.4475 | 0.035764 | 0.015079 | 30.587 | 36.0345 | -0.1417 | -0.0045025 | 33.3107 | 2.7237 | 32.4028 | 1.0567 | 0.086403 | 1.058 | 0.086511
396.34 | 5.0304 | 0.03595 | 0.014079 | 30.3748 | 35.4052 | 0.0705 | 0.0022401 | 32.89 | 2.5152 | 32.0516 | 1.0433 | 0.079789 | 1.0446 | 0.079888
396.36 | 4.6395 | 0.03595 | 0.013293 | 31.1655 | 35.805 | 0.2798 | 0.0088906 | 33.4852 | 2.3197 | 32.712 | 1.0622 | 0.073588 | 1.0636 | 0.073679
396.38 | 4.1703 | 0.03595 | 0.012149 | 31.37 | 35.5403 | 0.0753 | 0.0023927 | 33.4552 | 2.0852 | 32.7601 | 1.0613 | 0.066146 | 1.0626 | 0.066228
396.4 | 3.5969 | 0.03595 | 0.01072 | 31.4255 | 35.0224 | 0.0198 | 0.00062914 | 33.2239 | 1.7984 | 32.6245 | 1.0539 | 0.057051 | 1.0553 | 0.057122
396.42 | 2.8932 | 0.03595 | 0.009219 | 30.5096 | 33.4028 | -0.0643 | -0.0020431 | 31.9562 | 1.4466 | 31.474 | 1.0137 | 0.045889 | 1.015 | 0.045946
396.44 | 2.2415 | 0.035764 | 0.0082185 | 31.5936 | 33.8351 | -0.1483 | -0.0047122 | 32.7144 | 1.1208 | 32.3408 | 1.0378 | 0.035554 | 1.0391 | 0.035598
396.46 | 1.4857 | 0.035764 | 0.0069321 | 31.892 | 33.3777 | -0.4467 | -0.014194 | 32.6348 | 0.74284 | 32.3872 | 1.0353 | 0.023565 | 1.0365 | 0.023594
396.48 | 0.70374 | 0.035578 | 0.0055028 | 31.9767 | 32.6804 | -0.5314 | -0.016885 | 32.3286 | 0.35187 | 32.2113 | 1.0255 | 0.011162 | 1.0268 | 0.011176
396.5 | 0.052129 | 0.035578 | 0.0042879 | 31.7645 | 31.8166 | -0.3192 | -0.010143 | 31.7906 | 0.026064 | 31.7819 | 1.0085 | 0.00082683 | 1.0097 | 0.00082785
396.52 | -0.75587 | 0.035391 | 0.0030015 | 31.9255 | 31.1696 | -0.4802 | -0.015258 | 31.5476 | -0.37793 | 31.6735 | 1.0008 | -0.011989 | 1.002 | -0.012004
396.54 | -1.4857 | 0.035019 | 0.0017866 | 32.186 | 30.7003 | -0.7407 | -0.023536 | 31.4432 | -0.74284 | 31.6908 | 0.99745 | -0.023565 | 0.99869 | -0.023594
396.56 | -2.2415 | 0.034646 | 0.00078612 | 32.2654 | 30.0239 | -0.8201 | -0.026059 | 31.1446 | -1.1208 | 31.5182 | 0.98798 | -0.035554 | 0.98921 | -0.035598
396.58 | -2.8671 | 0.034274 | -0.0002144 | 32.2391 | 29.372 | -0.7938 | -0.025223 | 30.8056 | -1.4335 | 31.2834 | 0.97723 | -0.045475 | 0.97844 | -0.045532
396.6 | -3.5448 | 0.034274 | -0.0012864 | 32.2117 | 28.6669 | -0.7664 | -0.024352 | 30.4393 | -1.7724 | 31.0301 | 0.96561 | -0.056224 | 0.96681 | -0.056294
396.62 | -4.0921 | 0.033901 | -0.0022154 | 32.616 | 28.5239 | -1.1707 | -0.037199 | 30.5699 | -2.0461 | 31.252 | 0.96975 | -0.064906 | 0.97096 | -0.064986
396.64 | -4.6916 | 0.033715 | -0.0031445 | 32.2645 | 27.5729 | -0.8192 | -0.02603 | 29.9187 | -2.3458 | 30.7006 | 0.94909 | -0.074414 | 0.95027 | -0.074507
396.66 | -5.0826 | 0.033342 | -0.0038591 | 32.3225 | 27.2399 | -0.8772 | -0.027873 | 29.7812 | -2.5413 | 30.6283 | 0.94473 | -0.080616 | 0.9459 | -0.080716
396.68 | -5.3953 | 0.033156 | -0.0045023 | 32.3867 | 26.9914 | -0.9414 | -0.029913 | 29.689 | -2.6977 | 30.5883 | 0.94181 | -0.085577 | 0.94298 | -0.085683
396.7 | -5.7081 | 0.032784 | -0.0050026 | 32.3873 | 26.6792 | -0.942 | -0.029932 | 29.5332 | -2.8541 | 30.4846 | 0.93686 | -0.090538 | 0.93803 | -0.09065
396.72 | -5.8906 | 0.032411 | -0.0054314 | 32.3561 | 26.4655 | -0.9108 | -0.028941 | 29.4108 | -2.9453 | 30.3926 | 0.93298 | -0.093431 | 0.93414 | -0.093547
396.74 | -5.9948 | 0.032039 | -0.0055743 | 32.6185 | 26.6237 | -1.1732 | -0.037278 | 29.6211 | -2.9974 | 30.6202 | 0.93965 | -0.095085 | 0.94082 | -0.095203
396.76 | -5.9166 | 0.031852 | -0.0055028 | 32.2232 | 26.3066 | -0.7779 | -0.024718 | 29.2649 | -2.9583 | 30.251 | 0.92835 | -0.093845 | 0.9295 | -0.093961
396.78 | -5.8906 | 0.03148 | -0.0053599 | 32.1063 | 26.2157 | -0.661 | -0.021003 | 29.161 | -2.9453 | 30.1428 | 0.92506 | -0.093431 | 0.92621 | -0.093547
396.8 | -5.7342 | 0.031107 | -0.0049311 | 31.9214 | 26.1872 | -0.4761 | -0.015128 | 29.0543 | -2.8671 | 30.01 | 0.92167 | -0.090951 | 0.92282 | -0.091064
396.82 | -5.4996 | 0.031107 | -0.0044309 | 32.0135 | 26.5139 | -0.5682 | -0.018055 | 29.2637 | -2.7498 | 30.1803 | 0.92831 | -0.08723 | 0.92947 | -0.087339
396.84 | -5.1347 | 0.030921 | -0.003073 | 31.6476 | 26.5129 | -0.2023 | -0.0064281 | 29.0803 | -2.5673 | 29.936 | 0.92249 | -0.081442 | 0.92364 | -0.081544
396.86 | -4.5873 | 0.030921 | -0.0014293 | 31.3278 | 26.7405 | 0.1175 | 0.0037336 | 29.0341 | -2.2937 | 29.7987 | 0.92103 | -0.072761 | 0.92218 | -0.072851
396.88 | -4.1182 | 0.030921 | -0.00028586 | 31.4651 | 27.3469 | -0.0198 | -0.00062914 | 29.406 | -2.0591 | 30.0924 | 0.93283 | -0.065319 | 0.93399 | -0.0654
396.9 | -3.5187 | 0.030921 | 0.0012149 | 31.2125 | 27.6938 | 0.2328 | 0.0073972 | 29.4531 | -1.7594 | 30.0396 | 0.93432 | -0.055811 | 0.93548 | -0.05588
396.92 | -2.8932 | 0.031107 | 0.0023584 | 31.3266 | 28.4334 | 0.1187 | 0.0037717 | 29.88 | -1.4466 | 30.3622 | 0.94787 | -0.045889 | 0.94904 | -0.045946
396.94 | -2.1894 | 0.031293 | 0.0037162 | 30.9345 | 28.7451 | 0.5108 | 0.016231 | 29.8398 | -1.0947 | 30.2047 | 0.94659 | -0.034727 | 0.94776 | -0.03477
396.96 | -1.4596 | 0.031293 | 0.0047882 | 31.0443 | 29.5847 | 0.401 | 0.012742 | 30.3145 | -0.72981 | 30.5578 | 0.96165 | -0.023151 | 0.96284 | -0.02318
396.98 | -0.72981 | 0.03148 | 0.006146 | 30.9443 | 30.2145 | 0.501 | 0.015919 | 30.5794 | -0.3649 | 30.701 | 0.97005 | -0.011576 | 0.97126 | -0.01159
397 | 0.026064 | 0.031666 | 0.0072895 | 30.879 | 30.9051 | 0.5663 | 0.017994 | 30.892 | 0.013032 | 30.8877 | 0.97997 | 0.00041341 | 0.98119 | 0.00041393
397.02 | 0.808 | 0.032225 | 0.0085759 | 30.6393 | 31.4473 | 0.806 | 0.025611 | 31.0433 | 0.404 | 30.9086 | 0.98477 | 0.012816 | 0.98599 | 0.012832
397.04 | 1.4857 | 0.032411 | 0.0096478 | 30.7039 | 32.1896 | 0.7414 | 0.023558 | 31.4467 | 0.74284 | 31.1991 | 0.99757 | 0.023565 | 0.9988 | 0.023594
397.06 | 2.2155 | 0.032597 | 0.010577 | 30.4087 | 32.6242 | 1.0366 | 0.032938 | 31.5164 | 1.1077 | 31.1472 | 0.99978 | 0.03514 | 1.001 | 0.035184
397.08 | 2.9192 | 0.03297 | 0.011577 | 30.4465 | 33.3657 | 0.9988 | 0.031737 | 31.9061 | 1.4596 | 31.4196 | 1.0121 | 0.046302 | 1.0134 | 0.04636
397.1 | 3.5969 | 0.033342 | 0.012649 | 30.6741 | 34.271 | 0.7712 | 0.024505 | 32.4725 | 1.7984 | 31.8731 | 1.0301 | 0.057051 | 1.0314 | 0.057122
397.12 | 4.1182 | 0.033715 | 0.013435 | 30.7343 | 34.8525 | 0.711 | 0.022592 | 32.7934 | 2.0591 | 32.107 | 1.0403 | 0.065319 | 1.0416 | 0.0654
397.14 | 4.6134 | 0.034274 | 0.014079 | 30.4915 | 35.1049 | 0.9538 | 0.030307 | 32.7982 | 2.3067 | 32.0293 | 1.0404 | 0.073174 | 1.0417 | 0.073265
397.16 | 5.1086 | 0.03446 | 0.014793 | 30.7625 | 35.8711 | 0.6828 | 0.021696 | 33.3168 | 2.5543 | 32.4654 | 1.0569 | 0.081029 | 1.0582 | 0.08113
397.18 | 5.3693 | 0.034646 | 0.015365 | 30.8472 | 36.2165 | 0.5981 | 0.019005 | 33.5318 | 2.6846 | 32.637 | 1.0637 | 0.085163 | 1.065 | 0.085269
397.2 | 5.8124 | 0.035019 | 0.015865 | 30.9539 | 36.7663 | 0.4914 | 0.015614 | 33.8601 | 2.9062 | 32.8914 | 1.0741 | 0.092191 | 1.0755 | 0.092306
397.22 | 5.9948 | 0.035019 | 0.016151 | 30.7784 | 36.7732 | 0.6669 | 0.021191 | 33.7758 | 2.9974 | 32.7767 | 1.0714 | 0.095085 | 1.0728 | 0.095203
397.24 | 6.073 | 0.035391 | 0.016294 | 31.1132 | 37.1862 | 0.3321 | 0.010552 | 34.1497 | 3.0365 | 33.1375 | 1.0833 | 0.096325 | 1.0847 | 0.096445
397.26 | 6.073 | 0.035764 | 0.016437 | 31.2996 | 37.3726 | 0.1457 | 0.0046296 | 34.3361 | 3.0365 | 33.3239 | 1.0892 | 0.096325 | 1.0906 | 0.096445
397.28 | 5.9427 | 0.03595 | 0.016223 | 31.2343 | 37.177 | 0.211 | 0.0067045 | 34.2056 | 2.9713 | 33.2152 | 1.0851 | 0.094258 | 1.0864 | 0.094375
397.3 | 5.7081 | 0.036137 | 0.015722 | 31.1468 | 36.8549 | 0.2985 | 0.0094848 | 34.0009 | 2.8541 | 33.0495 | 1.0786 | 0.090538 | 1.0799 | 0.09065
397.32 | 5.4214 | 0.036137 | 0.015079 | 30.2469 | 35.6683 | 0.1984 | 0.0063041 | 32.9576 | 2.7107 | 32.054 | 1.0455 | 0.08599 | 1.0468 | 0.086097
397.34 | 5.1086 | 0.036323 | 0.014436 | 30.1589 | 35.2675 | 0.2864 | 0.0091003 | 32.7132 | 2.5543 | 31.8618 | 1.0377 | 0.081029 | 1.039 | 0.08113
397.36 | 4.6134 | 0.036323 | 0.013293 | 31.4907 | 36.1041 | -0.0454 | -0.0014426 | 33.7974 | 2.3067 | 33.0285 | 1.0721 | 0.073174 | 1.0735 | 0.073265
397.38 | 4.0921 | 0.036509 | 0.012221 | 30.4767 | 34.5688 | -0.0314 | -0.00099773 | 32.5228 | 2.0461 | 31.8407 | 1.0317 | 0.064906 | 1.033 | 0.064986
397.4 | 3.5448 | 0.036509 | 0.011006 | 31.5073 | 35.0521 | -0.062 | -0.00197 | 33.2797 | 1.7724 | 32.6889 | 1.0557 | 0.056224 | 1.057 | 0.056294
397.42 | 2.8932 | 0.036509 | 0.0095049 | 31.6426 | 34.5358 | -0.1973 | -0.0062692 | 33.0892 | 1.4466 | 32.607 | 1.0497 | 0.045889 | 1.051 | 0.045946
397.44 | 2.1894 | 0.036509 | 0.0081471 | 31.6266 | 33.816 | -0.1813 | -0.0057608 | 32.7213 | 1.0947 | 32.3564 | 1.038 | 0.034727 | 1.0393 | 0.03477
397.46 | 1.5117 | 0.036509 | 0.0069321 | 31.8219 | 33.3336 | -0.3766 | -0.011966 | 32.5778 | 0.75587 | 32.3258 | 1.0334 | 0.023978 | 1.0347 | 0.024008
397.48 | 0.70374 | 0.036323 | 0.0057887 | 31.8267 | 32.5304 | -0.3814 | -0.012119 | 32.1786 | 0.35187 | 32.0613 | 1.0208 | 0.011162 | 1.022 | 0.011176
397.5 | -0.026064 | 0.036137 | 0.0044309 | 32.2481 | 32.222 | -0.8028 | -0.025509 | 32.2351 | -0.013032 | 32.2394 | 1.0226 | -0.00041341 | 1.0238 | -0.00041393
397.52 | -0.83406 | 0.03595 | 0.003073 | 31.249 | 30.4149 | -0.8037 | -0.025538 | 30.832 | -0.41703 | 30.971 | 0.97806 | -0.013229 | 0.97928 | -0.013246
397.54 | -1.5117 | 0.035764 | 0.002144 | 32.0237 | 30.512 | -0.5784 | -0.018379 | 31.2678 | -0.75587 | 31.5198 | 0.99189 | -0.023978 | 0.99312 | -0.024008
397.56 | -2.2155 | 0.035578 | 0.001072 | 32.1262 | 29.9107 | -0.6809 | -0.021636 | 31.0185 | -1.1077 | 31.3877 | 0.98398 | -0.03514 | 0.9852 | -0.035184
397.58 | -2.9453 | 0.035205 | -7.1465e-05 | 32.4018 | 29.4565 | -0.9565 | -0.030393 | 30.9292 | -1.4726 | 31.42 | 0.98115 | -0.046716 | 0.98236 | -0.046774
397.6 | -3.5187 | 0.034833 | -0.001072 | 32.285 | 28.7663 | -0.8397 | -0.026681 | 30.5256 | -1.7594 | 31.1121 | 0.96835 | -0.055811 | 0.96955 | -0.05588
397.62 | -4.1182 | 0.034646 | -0.002001 | 32.2548 | 28.1366 | -0.8095 | -0.025722 | 30.1957 | -2.0591 | 30.8821 | 0.95788 | -0.065319 | 0.95907 | -0.0654
397.64 | -4.5613 | 0.034274 | -0.0027157 | 32.6001 | 28.0388 | -1.1548 | -0.036694 | 30.3195 | -2.2806 | 31.0797 | 0.96181 | -0.072347 | 0.963 | -0.072437
397.66 | -5.0826 | 0.034088 | -0.0036447 | 32.2294 | 27.1468 | -0.7841 | -0.024915 | 29.6881 | -2.5413 | 30.5352 | 0.94178 | -0.080616 | 0.94295 | -0.080716
397.68 | -5.3172 | 0.033715 | -0.004145 | 32.3439 | 27.0267 | -0.8986 | -0.028553 | 29.6853 | -2.6586 | 30.5715 | 0.94169 | -0.084336 | 0.94286 | -0.084441
397.7 | -5.6821 | 0.033342 | -0.0047882 | 32.4062 | 26.7241 | -0.9609 | -0.030533 | 29.5652 | -2.841 | 30.5122 | 0.93788 | -0.090124 | 0.93904 | -0.090236
397.72 | -5.8906 | 0.032784 | -0.005074 | 32.3885 | 26.4979 | -0.9432 | -0.02997 | 29.4432 | -2.9453 | 30.425 | 0.93401 | -0.093431 | 0.93517 | -0.093547
397.74 | -5.9427 | 0.032784 | -0.0053599 | 32.3091 | 26.3664 | -0.8638 | -0.027447 | 29.3378 | -2.9713 | 30.3282 | 0.93066 | -0.094258 | 0.93182 | -0.094375
397.76 | -5.9427 | 0.032597 | -0.0053599 | 32.0316 | 26.0889 | -0.5863 | -0.01863 | 29.0603 | -2.9713 | 30.0507 | 0.92186 | -0.094258 | 0.923 | -0.094375
397.78 | -5.8906 | 0.032225 | -0.005217 | 31.858 | 25.9674 | -0.4127 | -0.013114 | 28.9127 | -2.9453 | 29.8945 | 0.91718 | -0.093431 | 0.91832 | -0.093547
397.8 | -5.7863 | 0.032039 | -0.0048596 | 32.0299 | 26.2436 | -0.5846 | -0.018576 | 29.1367 | -2.8932 | 30.1011 | 0.92429 | -0.091778 | 0.92543 | -0.091892
397.82 | -5.4735 | 0.032039 | -0.0039306 | 31.8376 | 26.3641 | -0.3923 | -0.012465 | 29.1008 | -2.7368 | 30.0131 | 0.92315 | -0.086817 | 0.92429 | -0.086925
397.84 | -5.0565 | 0.032039 | -0.0025013 | 32.7665 | 27.71 | -0.3212 | -0.010206 | 30.2382 | -2.5283 | 31.081 | 0.95923 | -0.080202 | 0.96042 | -0.080302
397.86 | -4.6134 | 0.032039 | -0.0013578 | 31.7341 | 27.1207 | -0.2888 | -0.0091766 | 29.4274 | -2.3067 | 30.1963 | 0.93351 | -0.073174 | 0.93467 | -0.073265
397.88 | -4.0921 | 0.032039 | -0.00014293 | 31.5463 | 27.4542 | -0.101 | -0.0032093 | 29.5002 | -2.0461 | 30.1823 | 0.93582 | -0.064906 | 0.93698 | -0.064986
397.9 | -3.4666 | 0.032039 | 0.0014293 | 31.4131 | 27.9465 | 0.0322 | 0.0010232 | 29.6798 | -1.7333 | 30.2576 | 0.94151 | -0.054984 | 0.94268 | -0.055052
397.92 | -2.815 | 0.032039 | 0.0027157 | 31.2383 | 28.4233 | 0.207 | 0.0065774 | 29.8308 | -1.4075 | 30.3 | 0.9463 | -0.044649 | 0.94748 | -0.044704
397.94 | -2.2155 | 0.032225 | 0.0040021 | 31.1437 | 28.9282 | 0.3016 | 0.0095833 | 30.036 | -1.1077 | 30.4052 | 0.95281 | -0.03514 | 0.954 | -0.035184
397.96 | -1.4075 | 0.032411 | 0.0051455 | 31.06 | 29.6525 | 0.3853 | 0.012243 | 30.3563 | -0.70374 | 30.5908 | 0.96297 | -0.022324 | 0.96417 | -0.022352
397.98 | -0.72981 | 0.032597 | 0.0064319 | 30.9697 | 30.2399 | 0.4756 | 0.015112 | 30.6048 | -0.3649 | 30.7264 | 0.97086 | -0.011576 | 0.97206 | -0.01159
398 | 0.052129 | 0.032784 | 0.0075753 | 30.8704 | 30.9225 | 0.5749 | 0.018267 | 30.8965 | 0.026064 | 30.8878 | 0.98011 | 0.00082683 | 0.98133 | 0.00082785
398.02 | 0.808 | 0.033156 | 0.0087902 | 30.7166 | 31.5246 | 0.7287 | 0.023154 | 31.1206 | 0.404 | 30.9859 | 0.98722 | 0.012816 | 0.98845 | 0.012832
398.04 | 1.4857 | 0.033529 | 0.0097908 | 30.8691 | 32.3548 | 0.5762 | 0.018309 | 31.6119 | 0.74284 | 31.3643 | 1.0028 | 0.023565 | 1.0041 | 0.023594
398.06 | 2.2155 | 0.033901 | 0.010863 | 30.8282 | 33.0437 | 0.6171 | 0.019608 | 31.9359 | 1.1077 | 31.5667 | 1.0131 | 0.03514 | 1.0143 | 0.035184
398.08 | 2.8671 | 0.034088 | 0.011863 | 30.6577 | 33.5248 | 0.7876 | 0.025026 | 32.0912 | 1.4335 | 31.6134 | 1.018 | 0.045475 | 1.0193 | 0.045532
398.1 | 3.5708 | 0.034274 | 0.012721 | 30.558 | 34.1288 | 0.8873 | 0.028194 | 32.3434 | 1.7854 | 31.7483 | 1.026 | 0.056638 | 1.0273 | 0.056708
398.12 | 4.1182 | 0.034646 | 0.013578 | 30.7906 | 34.9088 | 0.6547 | 0.020803 | 32.8497 | 2.0591 | 32.1633 | 1.0421 | 0.065319 | 1.0434 | 0.0654
398.14 | 4.6134 | 0.035019 | 0.014365 | 30.793 | 35.4064 | 0.6523 | 0.020727 | 33.0997 | 2.3067 | 32.3308 | 1.05 | 0.073174 | 1.0513 | 0.073265
398.16 | 5.1086 | 0.035391 | 0.015079 | 30.73 | 35.8386 | 0.7153 | 0.022729 | 33.2843 | 2.5543 | 32.4329 | 1.0559 | 0.081029 | 1.0572 | 0.08113
398.18 | 5.4214 | 0.035764 | 0.015579 | 30.6929 | 36.1143 | 0.7524 | 0.023907 | 33.4036 | 2.7107 | 32.5 | 1.0596 | 0.08599 | 1.061 | 0.086097
398.2 | 5.7602 | 0.03595 | 0.01608 | 30.9308 | 36.691 | 0.5145 | 0.016348 | 33.8109 | 2.8801 | 32.8509 | 1.0726 | 0.091364 | 1.0739 | 0.091478
398.22 | 5.9427 | 0.036323 | 0.016437 | 31.1022 | 37.0449 | 0.3431 | 0.010902 | 34.0735 | 2.9713 | 33.0831 | 1.0809 | 0.094258 | 1.0822 | 0.094375
398.24 | 6.073 | 0.036695 | 0.01658 | 31.1089 | 37.1819 | 0.3364 | 0.010689 | 34.1454 | 3.0365 | 33.1332 | 1.0832 | 0.096325 | 1.0845 | 0.096445
398.26 | 6.1251 | 0.036695 | 0.01658 | 31.2656 | 37.3907 | 0.1797 | 0.00571 | 34.3282 | 3.0626 | 33.3073 | 1.089 | 0.097152 | 1.0903 | 0.097273
398.28 | 5.9427 | 0.036882 | 0.016366 | 31.2383 | 37.181 | 0.207 | 0.0065774 | 34.2096 | 2.9713 | 33.2192 | 1.0852 | 0.094258 | 1.0866 | 0.094375
398.3 | 5.7081 | 0.037068 | 0.015722 | 31.1761 | 36.8842 | 0.2692 | 0.0085538 | 34.0302 | 2.8541 | 33.0788 | 1.0795 | 0.090538 | 1.0809 | 0.09065
398.32 | 5.4475 | 0.037254 | 0.015294 | 31.5576 | 37.0051 | -0.1123 | -0.0035683 | 34.2813 | 2.7237 | 33.3734 | 1.0875 | 0.086403 | 1.0888 | 0.086511
398.34 | 5.0826 | 0.037254 | 0.014579 | 31.5206 | 36.6032 | -0.0753 | -0.0023927 | 34.0619 | 2.5413 | 33.2148 | 1.0805 | 0.080616 | 1.0819 | 0.080716
398.36 | 4.6395 | 0.037254 | 0.013578 | 31.5273 | 36.1668 | -0.082 | -0.0026055 | 33.847 | 2.3197 | 33.0738 | 1.0737 | 0.073588 | 1.075 | 0.073679
398.38 | 4.0921 | 0.037254 | 0.012221 | 31.7165 | 35.8086 | -0.2712 | -0.0086174 | 33.7626 | 2.0461 | 33.0805 | 1.071 | 0.064906 | 1.0724 | 0.064986
398.4 | 3.4666 | 0.037254 | 0.011006 | 31.709 | 35.1756 | -0.2637 | -0.008379 | 33.4423 | 1.7333 | 32.8645 | 1.0609 | 0.054984 | 1.0622 | 0.055052
398.42 | 2.841 | 0.037254 | 0.0096478 | 31.7517 | 34.5927 | -0.3064 | -0.0097358 | 33.1722 | 1.4205 | 32.6987 | 1.0523 | 0.045062 | 1.0536 | 0.045118
398.44 | 2.2155 | 0.037254 | 0.0085044 | 31.8602 | 34.0757 | -0.4149 | -0.013183 | 32.9679 | 1.1077 | 32.5987 | 1.0458 | 0.03514 | 1.0471 | 0.035184
398.46 | 1.4596 | 0.037068 | 0.0071465 | 32.0367 | 33.4963 | -0.5914 | -0.018792 | 32.7665 | 0.72981 | 32.5232 | 1.0394 | 0.023151 | 1.0407 | 0.02318
398.48 | 0.70374 | 0.036882 | 0.0058602 | 32.2493 | 32.953 | -0.804 | -0.025547 | 32.6012 | 0.35187 | 32.4839 | 1.0342 | 0.011162 | 1.0355 | 0.011176
398.5 | -0.026064 | 0.036695 | 0.0045738 | 32.1129 | 32.0868 | -0.6676 | -0.021213 | 32.0999 | -0.013032 | 32.1042 | 1.0183 | -0.00041341 | 1.0195 | -0.00041393
398.52 | -0.78193 | 0.036509 | 0.0032874 | 32.2873 | 31.5054 | -0.842 | -0.026754 | 31.8963 | -0.39097 | 32.0267 | 1.0118 | -0.012402 | 1.0131 | -0.012418
398.54 | -1.5378 | 0.036323 | 0.002144 | 32.1476 | 30.6098 | -0.7023 | -0.022316 | 31.3787 | -0.7689 | 31.635 | 0.99541 | -0.024391 | 0.99664 | -0.024422
398.56 | -2.2415 | 0.035764 | 0.00085759 | 32.2959 | 30.0544 | -0.8506 | -0.027028 | 31.1751 | -1.1208 | 31.5487 | 0.98895 | -0.035554 | 0.99018 | -0.035598
398.58 | -2.9192 | 0.035764 | 7.1465e-05 | 32.4812 | 29.562 | -1.0359 | -0.032916 | 31.0216 | -1.4596 | 31.5081 | 0.98408 | -0.046302 | 0.9853 | -0.04636
398.6 | -3.4666 | 0.035578 | -0.001072 | 32.45 | 28.9834 | -1.0047 | -0.031924 | 30.7167 | -1.7333 | 31.2945 | 0.97441 | -0.054984 | 0.97562 | -0.055052
398.62 | -4.1443 | 0.035019 | -0.002144 | 32.3854 | 28.2411 | -0.9401 | -0.029872 | 30.3133 | -2.0721 | 31.004 | 0.96161 | -0.065733 | 0.9628 | -0.065814
398.64 | -4.5613 | 0.034833 | -0.0027157 | 32.4194 | 27.8581 | -0.9741 | -0.030952 | 30.1388 | -2.2806 | 30.899 | 0.95607 | -0.072347 | 0.95726 | -0.072437
398.66 | -5.0565 | 0.03446 | -0.0035018 | 32.4922 | 27.4357 | -1.0469 | -0.033265 | 29.9639 | -2.5283 | 30.8067 | 0.95053 | -0.080202 | 0.95171 | -0.080302
398.68 | -5.4214 | 0.033715 | -0.0042165 | 32.4844 | 27.063 | -1.0391 | -0.033017 | 29.7737 | -2.7107 | 30.6773 | 0.94449 | -0.08599 | 0.94567 | -0.086097
398.7 | -5.6821 | 0.033529 | -0.0047167 | 33.5719 | 27.8898 | -1.1266 | -0.035798 | 30.7309 | -2.841 | 31.6779 | 0.97486 | -0.090124 | 0.97607 | -0.090236
398.72 | -5.8906 | 0.033342 | -0.005074 | 32.3165 | 26.4259 | -0.8712 | -0.027682 | 29.3712 | -2.9453 | 30.353 | 0.93172 | -0.093431 | 0.93288 | -0.093547
398.74 | -5.9688 | 0.03297 | -0.0052884 | 33.2359 | 27.2671 | -0.7906 | -0.025121 | 30.2515 | -2.9844 | 31.2463 | 0.95965 | -0.094672 | 0.96084 | -0.094789
398.76 | -6.0209 | 0.032597 | -0.0052884 | 33.0303 | 27.0094 | -0.585 | -0.018588 | 30.0199 | -3.0104 | 31.0233 | 0.9523 | -0.095498 | 0.95348 | -0.095617
398.78 | -5.8384 | 0.032411 | -0.0049311 | 33.0391 | 27.2007 | -0.5938 | -0.018868 | 30.1199 | -2.9192 | 31.093 | 0.95547 | -0.092605 | 0.95666 | -0.09272
398.8 | -5.656 | 0.032225 | -0.0045738 | 31.8884 | 26.2324 | -0.4431 | -0.014079 | 29.0604 | -2.828 | 30.0031 | 0.92187 | -0.089711 | 0.92301 | -0.089822
398.82 | -5.5778 | 0.032039 | -0.004145 | 32.65 | 27.0722 | -0.2047 | -0.0065043 | 29.8611 | -2.7889 | 30.7907 | 0.94727 | -0.08847 | 0.94844 | -0.08858
398.84 | -5.1347 | 0.031852 | -0.0028586 | 31.62 | 26.4853 | -0.1747 | -0.0055511 | 29.0527 | -2.5673 | 29.9084 | 0.92162 | -0.081442 | 0.92276 | -0.081544
398.86 | -4.6395 | 0.031852 | -0.0014293 | 31.3712 | 26.7317 | 0.0741 | 0.0023545 | 29.0515 | -2.3197 | 29.8247 | 0.92158 | -0.073588 | 0.92273 | -0.073679
398.88 | -4.1182 | 0.031852 | -0.00014293 | 31.3058 | 27.1876 | 0.1395 | 0.0044326 | 29.2467 | -2.0591 | 29.9331 | 0.92777 | -0.065319 | 0.92893 | -0.0654
398.9 | -3.5187 | 0.031852 | 0.0012864 | 31.0522 | 27.5335 | 0.3931 | 0.012491 | 29.2928 | -1.7594 | 29.8793 | 0.92924 | -0.055811 | 0.93039 | -0.05588
398.92 | -2.841 | 0.031852 | 0.0027157 | 32.1459 | 29.3049 | 0.2994 | 0.0095134 | 30.7254 | -1.4205 | 31.1989 | 0.97468 | -0.045062 | 0.97589 | -0.045118
398.94 | -2.1634 | 0.032039 | 0.0039306 | 30.9954 | 28.832 | 0.4499 | 0.014296 | 29.9137 | -1.0817 | 30.2743 | 0.94893 | -0.034313 | 0.95011 | -0.034356
398.96 | -1.5378 | 0.032039 | 0.0050026 | 30.8699 | 29.3321 | 0.5754 | 0.018283 | 30.101 | -0.7689 | 30.3573 | 0.95488 | -0.024391 | 0.95606 | -0.024422
398.98 | -0.70374 | 0.032225 | 0.006289 | 30.8028 | 30.0991 | 0.6425 | 0.020415 | 30.4509 | -0.35187 | 30.5682 | 0.96598 | -0.011162 | 0.96718 | -0.011176
399 | 0.078193 | 0.032597 | 0.0075039 | 30.5935 | 30.6717 | 0.8518 | 0.027066 | 30.6326 | 0.039097 | 30.6196 | 0.97174 | 0.0012402 | 0.97295 | 0.0012418
399.02 | 0.808 | 0.032784 | 0.0087902 | 31.0118 | 31.8198 | 0.4335 | 0.013774 | 31.4158 | 0.404 | 31.2811 | 0.99658 | 0.012816 | 0.99782 | 0.012832
399.04 | 1.5378 | 0.033156 | 0.0098622 | 30.7594 | 32.2972 | 0.6859 | 0.021794 | 31.5283 | 0.7689 | 31.272 | 1.0002 | 0.024391 | 1.0014 | 0.024422
399.06 | 2.1634 | 0.033529 | 0.010791 | 30.6153 | 32.7787 | 0.83 | 0.026373 | 31.697 | 1.0817 | 31.3364 | 1.0055 | 0.034313 | 1.0068 | 0.034356
399.08 | 2.8671 | 0.033529 | 0.011935 | 30.5076 | 33.3747 | 0.9377 | 0.029795 | 31.9411 | 1.4335 | 31.4633 | 1.0132 | 0.045475 | 1.0145 | 0.045532
399.1 | 3.5187 | 0.033901 | 0.012792 | 30.8453 | 34.364 | 0.6 | 0.019065 | 32.6047 | 1.7594 | 32.0182 | 1.0343 | 0.055811 | 1.0356 | 0.05588
399.12 | 4.1443 | 0.034274 | 0.01365 | 30.6991 | 34.8434 | 0.7462 | 0.02371 | 32.7712 | 2.0721 | 32.0805 | 1.0396 | 0.065733 | 1.0409 | 0.065814
399.14 | 4.6395 | 0.03446 | 0.014365 | 30.4636 | 35.1031 | 0.9817 | 0.031193 | 32.7833 | 2.3197 | 32.0101 | 1.04 | 0.073588 | 1.0413 | 0.073679
399.16 | 5.0826 | 0.034833 | 0.015079 | 30.7551 | 35.8377 | 0.6902 | 0.021931 | 33.2964 | 2.5413 | 32.4493 | 1.0562 | 0.080616 | 1.0576 | 0.080716
399.18 | 5.4735 | 0.035205 | 0.015508 | 30.6331 | 36.1066 | 0.8122 | 0.025808 | 33.3699 | 2.7368 | 32.4576 | 1.0586 | 0.086817 | 1.0599 | 0.086925
399.2 | 5.7602 | 0.035391 | 0.01608 | 30.7612 | 36.5214 | 0.6841 | 0.021737 | 33.6413 | 2.8801 | 32.6813 | 1.0672 | 0.091364 | 1.0685 | 0.091478
399.22 | 5.9427 | 0.035764 | 0.016223 | 30.6063 | 36.549 | 0.839 | 0.026659 | 33.5776 | 2.9713 | 32.5872 | 1.0652 | 0.094258 | 1.0665 | 0.094375
399.24 | 6.073 | 0.03595 | 0.016509 | 30.76 | 36.833 | 0.6853 | 0.021775 | 33.7965 | 3.0365 | 32.7843 | 1.0721 | 0.096325 | 1.0734 | 0.096445
399.26 | 6.1251 | 0.03595 | 0.016437 | 30.7496 | 36.8747 | 0.6957 | 0.022106 | 33.8122 | 3.0626 | 32.7913 | 1.0726 | 0.097152 | 1.0739 | 0.097273
399.28 | 6.0209 | 0.036137 | 0.01608 | 30.8606 | 36.8815 | 0.5847 | 0.018579 | 33.871 | 3.0104 | 32.8676 | 1.0745 | 0.095498 | 1.0758 | 0.095617
399.3 | 5.7342 | 0.036323 | 0.015722 | 31.0095 | 36.7437 | 0.4358 | 0.013848 | 33.8766 | 2.8671 | 32.9209 | 1.0746 | 0.090951 | 1.076 | 0.091064
399.32 | 5.5257 | 0.036509 | 0.015365 | 30.9979 | 36.5236 | 0.4474 | 0.014216 | 33.7607 | 2.7628 | 32.8398 | 1.071 | 0.087644 | 1.0723 | 0.087752
399.34 | 5.1086 | 0.036509 | 0.014436 | 31.2253 | 36.3339 | 0.22 | 0.0069905 | 33.7796 | 2.5543 | 32.9282 | 1.0716 | 0.081029 | 1.0729 | 0.08113
399.36 | 4.5352 | 0.036695 | 0.013293 | 30.5817 | 35.1169 | -0.1364 | -0.0043341 | 32.8493 | 2.2676 | 32.0934 | 1.0421 | 0.071934 | 1.0434 | 0.072023
399.38 | 4.1182 | 0.036695 | 0.012435 | 31.1515 | 35.2697 | 0.2938 | 0.0093355 | 33.2106 | 2.0591 | 32.5242 | 1.0535 | 0.065319 | 1.0548 | 0.0654
399.4 | 3.5187 | 0.036882 | 0.010934 | 31.4987 | 35.0174 | -0.0534 | -0.0016968 | 33.2581 | 1.7594 | 32.6716 | 1.055 | 0.055811 | 1.0563 | 0.05588
399.42 | 2.8671 | 0.036882 | 0.0095049 | 31.6194 | 34.4865 | -0.1741 | -0.005532 | 33.0529 | 1.4335 | 32.5751 | 1.0485 | 0.045475 | 1.0498 | 0.045532
399.44 | 2.2415 | 0.036695 | 0.00829 | 31.7517 | 33.9932 | -0.3064 | -0.0097358 | 32.8725 | 1.1208 | 32.4989 | 1.0428 | 0.035554 | 1.0441 | 0.035598
399.46 | 1.4596 | 0.036695 | 0.0070751 | 31.9586 | 33.4182 | -0.5133 | -0.01631 | 32.6884 | 0.72981 | 32.4451 | 1.037 | 0.023151 | 1.0382 | 0.02318
399.48 | 0.78193 | 0.036509 | 0.0058602 | 31.8878 | 32.6697 | -0.4425 | -0.01406 | 32.2788 | 0.39097 | 32.1484 | 1.024 | 0.012402 | 1.0252 | 0.012418
399.5 | -0.026064 | 0.036323 | 0.0044309 | 32.1185 | 32.0924 | -0.6732 | -0.021391 | 32.1055 | -0.013032 | 32.1098 | 1.0185 | -0.00041341 | 1.0197 | -0.00041393
399.52 | -0.72981 | 0.03595 | 0.0032874 | 32.0543 | 31.3245 | -0.609 | -0.019351 | 31.6894 | -0.3649 | 31.811 | 1.0053 | -0.011576 | 1.0065 | -0.01159
399.54 | -1.4857 | 0.035578 | 0.0019296 | 32.2755 | 30.7898 | -0.8302 | -0.02638 | 31.5327 | -0.74284 | 31.7803 | 1.0003 | -0.023565 | 1.0015 | -0.023594
399.56 | -2.1894 | 0.035578 | 0.0010005 | 32.3245 | 30.1351 | -0.8792 | -0.027937 | 31.2298 | -1.0947 | 31.5947 | 0.99068 | -0.034727 | 0.99191 | -0.03477
399.58 | -2.8671 | 0.035205 | -7.1465e-05 | 32.4984 | 29.6313 | -1.0531 | -0.033462 | 31.0649 | -1.4335 | 31.5427 | 0.98545 | -0.045475 | 0.98667 | -0.045532
399.6 | -3.5187 | 0.035019 | -0.001072 | 32.3573 | 28.8386 | -0.912 | -0.028979 | 30.5979 | -1.7594 | 31.1844 | 0.97064 | -0.055811 | 0.97184 | -0.05588
399.62 | -4.1182 | 0.034646 | -0.002144 | 32.1988 | 28.0806 | -0.7535 | -0.023942 | 30.1397 | -2.0591 | 30.8261 | 0.9561 | -0.065319 | 0.95729 | -0.0654
399.64 | -4.6655 | 0.034274 | -0.0029301 | 32.6313 | 27.9658 | -1.186 | -0.037685 | 30.2985 | -2.3328 | 31.0761 | 0.96114 | -0.074001 | 0.96233 | -0.074093
399.66 | -5.0044 | 0.033901 | -0.0035733 | 32.4378 | 27.4334 | -0.9925 | -0.031537 | 29.9356 | -2.5022 | 30.7697 | 0.94963 | -0.079375 | 0.95081 | -0.079474
399.68 | -5.4735 | 0.033715 | -0.0043594 | 32.4124 | 26.9389 | -0.9671 | -0.03073 | 29.6756 | -2.7368 | 30.5879 | 0.94138 | -0.086817 | 0.94255 | -0.086925
399.7 | -5.656 | 0.033529 | -0.0047167 | 32.6599 | 27.0039 | -1.2146 | -0.038594 | 29.8319 | -2.828 | 30.7746 | 0.94634 | -0.089711 | 0.94751 | -0.089822
399.72 | -5.9427 | 0.033156 | -0.005074 | 32.3483 | 26.4056 | -0.903 | -0.028693 | 29.377 | -2.9713 | 30.3674 | 0.93191 | -0.094258 | 0.93306 | -0.094375
399.74 | -5.9427 | 0.03297 | -0.0052884 | 32.394 | 26.4513 | -0.9487 | -0.030145 | 29.4227 | -2.9713 | 30.4131 | 0.93336 | -0.094258 | 0.93452 | -0.094375
399.76 | -5.9948 | 0.032597 | -0.005217 | 33.2719 | 27.2771 | -0.8266 | -0.026265 | 30.2745 | -2.9974 | 31.2736 | 0.96038 | -0.095085 | 0.96157 | -0.095203
399.78 | -5.8384 | 0.032411 | -0.0050026 | 32.2969 | 26.4585 | -0.8516 | -0.02706 | 29.3777 | -2.9192 | 30.3508 | 0.93193 | -0.092605 | 0.93309 | -0.09272
399.8 | -5.656 | 0.032225 | -0.0047882 | 31.9529 | 26.2969 | -0.5076 | -0.016129 | 29.1249 | -2.828 | 30.0676 | 0.92391 | -0.089711 | 0.92506 | -0.089822
399.82 | -5.5517 | 0.032039 | -0.0042165 | 32.3135 | 26.7618 | -0.8682 | -0.027587 | 29.5376 | -2.7759 | 30.4629 | 0.937 | -0.088057 | 0.93817 | -0.088166
399.84 | -5.1868 | 0.032039 | -0.003073 | 31.847 | 26.6602 | -0.4017 | -0.012764 | 29.2536 | -2.5934 | 30.1181 | 0.92799 | -0.082269 | 0.92915 | -0.082371
399.86 | -4.5352 | 0.031852 | -0.0012864 | 32.7919 | 28.2567 | -0.3466 | -0.011013 | 30.5243 | -2.2676 | 31.2802 | 0.9683 | -0.071934 | 0.96951 | -0.072023
399.88 | -4.1182 | 0.031852 | 7.1465e-05 | 31.6078 | 27.4896 | -0.1625 | -0.0051634 | 29.5487 | -2.0591 | 30.2351 | 0.93736 | -0.065319 | 0.93852 | -0.0654
399.9 | -3.5187 | 0.031852 | 0.0012864 | 31.3004 | 27.7817 | 0.1449 | 0.0046042 | 29.541 | -1.7594 | 30.1275 | 0.93711 | -0.055811 | 0.93828 | -0.05588
399.92 | -2.8671 | 0.031852 | 0.0025728 | 31.348 | 28.4809 | 0.0973 | 0.0030917 | 29.9145 | -1.4335 | 30.3923 | 0.94896 | -0.045475 | 0.95014 | -0.045532
399.94 | -2.1634 | 0.032039 | 0.0039306 | 31.0584 | 28.895 | 0.3869 | 0.012294 | 29.9767 | -1.0817 | 30.3373 | 0.95093 | -0.034313 | 0.95211 | -0.034356
399.96 | -1.4335 | 0.032225 | 0.0051455 | 31.1631 | 29.7296 | 0.2822 | 0.0089669 | 30.4463 | -0.71677 | 30.6853 | 0.96583 | -0.022738 | 0.96703 | -0.022766
399.98 | -0.75587 | 0.032411 | 0.0065034 | 30.9735 | 30.2176 | 0.4718 | 0.014991 | 30.5956 | -0.37793 | 30.7215 | 0.97056 | -0.011989 | 0.97177 | -0.012004

## BE - SVH - Post-Preshear
SVH Bender Element Determinations - Post-Preshear
Time | Input wave period - source signal | Input wave period - received signal | Input wave period - source signal | Input wave period - received signal | Input wave period - source signal | Input wave period - received signal | Input wave period - source signal | Input wave period - received signal | Input wave period - source signal | Input wave period - received signal | Input wave period - source signal | Input wave period - received signal | Input wave period - source signal | Input wave period - received signal | Input wave period - source signal | Input wave period - received signal | Input wave period - source signal | Input wave period - received signal | Input wave period - source signal | Input wave period - received signal | Frequency | Gmax
[ms] | [ms] | [ms] | [ms] | [ms] | [ms] | [ms] | [ms] | [ms] | [ms] | [ms] | [ms] | [ms] | [ms] | [ms] | [ms] | [ms] | [ms] | [ms] | [ms] | [ms] | [Hz] | [MPa]

## BE - PVH - Post-Preshear
PVH Bender Element Determinations - Post-Preshear
Time | Input wave period - source signal | Input wave period - received signal | Input wave period - source signal | Input wave period - received signal | Input wave period - source signal | Input wave period - received signal | Input wave period - source signal | Input wave period - received signal | Input wave period - source signal | Input wave period - received signal | Input wave period - source signal | Input wave period - received signal | Input wave period - source signal | Input wave period - received signal | Input wave period - source signal | Input wave period - received signal | Input wave period - source signal | Input wave period - received signal | Input wave period - source signal | Input wave period - received signal | Frequency | Mmax
[ms] | [ms] | [ms] | [ms] | [ms] | [ms] | [ms] | [ms] | [ms] | [ms] | [ms] | [ms] | [ms] | [ms] | [ms] | [ms] | [ms] | [ms] | [ms] | [ms] | [ms] | [Hz] | [MPa]

## Isotropic Consolidation - 2
Isotropic Consolidation - 2
Square root time | Volumetric strain | External axial strain | Effective axial stress
[minutes] 0.5 | [%] | [%] | [kPa]

## Anisotropic Consolidation - 2
Anisotropic Consolidation - 2
Square root time | Volumetric strain | External axial strain | Effective axial stress | s' | t | p' | q
[minutes] 0.5 | [%] | [%] | [kPa] | [kPa] | [kPa] | [kPa] | [kPa]

## Shearing
Shearing Stage
Axial strain | Volumetric strain | q | Excess Pore Water Pressure | p' | E | s' | t
[%] | [%] | [kPa] | [kPa] | [kPa] | [MPa] | [kPa] | [kPa]
0.0071465 | 0.036323 | 0.078217 | 0.1415 | 31.3299 |  | 31.3429 | 0.039109
0.0075753 | 0.036137 | 0.28679 | 0.0494 | 31.4915 |  | 31.5393 | 0.1434
0.0082899 | 0.036137 | 0.54751 | -0.0217 | 31.6495 |  | 31.7408 | 0.27376
0.0090045 | 0.036137 | 0.86037 | 0.2599 | 31.4722 |  | 31.6156 | 0.43019
0.0097192 | 0.036323 | 1.1732 | 0.2583 | 31.5781 |  | 31.7736 | 0.58661
0.010505 | 0.036509 | 1.7207 | 0.593 | 31.4259 | 48.9009 | 31.7127 | 0.86036
0.01122 | 0.036695 | 2.3464 | 0.4132 | 31.8142 | 55.6822 | 32.2053 | 1.1732
0.011935 | 0.037068 | 2.8939 | 0.6728 | 31.7371 | 58.8058 | 32.2195 | 1.447
0.012649 | 0.037627 | 3.311 | 0.2719 | 32.2771 | 58.7491 | 32.8289 | 1.6555
0.013364 | 0.037999 | 3.7282 | 0.5268 | 32.1612 | 58.7053 | 32.7826 | 1.8641
0.014079 | 0.038372 | 4.3539 | 0.4075 | 32.4891 | 61.6793 | 33.2147 | 2.1769
0.014793 | 0.038931 | 4.7189 | 0.3501 | 32.6682 | 60.688 | 33.4546 | 2.3594
0.015508 | 0.039117 | 5.2663 | 0.5671 | 32.6336 | 62.0485 | 33.5114 | 2.6332
0.016222 | 0.039676 | 5.7356 | 0.6471 | 32.7101 | 62.3332 | 33.666 | 2.8678
0.016937 | 0.039862 | 6.1266 | 0.5154 | 32.9721 | 61.7773 | 33.9932 | 3.0633
0.017652 | 0.040607 | 6.5959 | 0.6583 | 32.9856 | 62.0418 | 34.0849 | 3.2979
0.018366 | 0.041166 | 6.9869 | 0.4634 | 33.3109 | 61.5754 | 34.4754 | 3.4935
0.019224 | 0.041538 | 7.5344 | 0.5387 | 33.4181 | 61.7359 | 34.6738 | 3.7672
0.019939 | 0.041911 | 8.0297 | 0.6684 | 33.4535 | 62.159 | 34.7918 | 4.0149
0.020653 | 0.042097 | 8.4729 | 0.3948 | 33.8748 | 62.1511 | 35.2869 | 4.2364
0.021368 | 0.042842 | 8.7857 | 0.7275 | 33.6464 | 61.2278 | 35.1107 | 4.3929
0.022083 | 0.043587 | 9.1768 | 0.4999 | 34.0043 | 60.9164 | 35.5338 | 4.5884
0.022797 | 0.044332 | 9.4896 | 0.5378 | 34.0707 | 60.1338 | 35.6523 | 4.7448
0.023512 | 0.045078 | 9.8546 | 0.6247 | 34.1055 | 59.7381 | 35.7479 | 4.9273
0.024227 | 0.046009 | 10.2196 | 0.2307 | 34.6211 | 59.3756 | 36.3244 | 5.1098
0.024941 | 0.046381 | 10.5324 | 0.1127 | 34.8434 | 58.7489 | 36.5988 | 5.2662
0.025656 | 0.046754 | 10.9495 | 0.2038 | 34.8913 | 58.734 | 36.7163 | 5.4748
0.02637 | 0.047313 | 11.2884 | 0.2624 | 34.9457 | 58.3135 | 36.8271 | 5.6442
0.027085 | 0.047872 | 11.6273 | 0.3338 | 34.9873 | 57.9231 | 36.9251 | 5.8136
0.0278 | 0.048617 | 11.9401 | 0.2066 | 35.2187 | 57.4336 | 37.2088 | 5.9701
0.028586 | 0.049362 | 12.253 | 0.2347 | 35.2949 | 56.7869 | 37.3371 | 6.1265
0.029301 | 0.049734 | 12.6179 | 0.2733 | 35.378 | 56.6023 | 37.481 | 6.309
0.030015 | 0.050293 | 12.9829 | 0.2759 | 35.497 | 56.4294 | 37.6608 | 6.4914
0.03073 | 0.050666 | 13.3478 | 0.1992 | 35.6954 | 56.2668 | 37.92 | 6.6739
0.031444 | 0.051224 | 13.6606 | 0.1289 | 35.8699 | 55.8993 | 38.1467 | 6.8303
0.032159 | 0.051597 | 13.9734 | 0.0041 | 36.099 | 55.5527 | 38.4279 | 6.9867
0.032874 | 0.052156 | 14.3384 | 0.2673 | 35.9575 | 55.4282 | 38.3472 | 7.1692
0.033588 | 0.052528 | 14.599 | 0.3746 | 35.937 | 54.9158 | 38.3702 | 7.2995
0.034303 | 0.053273 | 14.9119 | 0.2243 | 36.1916 | 54.6227 | 38.6769 | 7.4559
0.035018 | 0.053646 | 15.2246 | 0.087 | 36.4332 | 54.3443 | 38.9706 | 7.6123
0.035732 | 0.054205 | 15.4593 | -0.0969 | 36.6953 | 53.8064 | 39.2718 | 7.7296
0.036447 | 0.054577 | 15.7981 | 0.2822 | 36.4291 | 53.6505 | 39.0622 | 7.8991
0.037233 | 0.05495 | 16.1891 | -0.06 | 36.9017 | 53.5482 | 39.5998 | 8.0945
0.037948 | 0.055322 | 16.5279 | 0.2254 | 36.7292 | 53.4059 | 39.4839 | 8.264
0.038662 | 0.055509 | 16.8146 | -0.0312 | 37.0814 | 53.1045 | 39.8838 | 8.4073
0.039377 | 0.056068 | 17.1013 | -0.0762 | 37.2219 | 52.8167 | 40.0722 | 8.5507
0.040092 | 0.056626 | 17.4141 | 0.2667 | 36.9833 | 52.6204 | 39.8857 | 8.7071
0.040806 | 0.056999 | 17.7008 | 0.0829 | 37.2627 | 52.355 | 40.2128 | 8.8504
0.041521 | 0.057371 | 17.9875 | -0.0652 | 37.5063 | 52.1006 | 40.5043 | 8.9938
0.042236 | 0.057744 | 18.3264 | 0.0839 | 37.4702 | 52.0051 | 40.5246 | 9.1632
0.04295 | 0.058489 | 18.561 | 0.387 | 37.2453 | 51.6224 | 40.3388 | 9.2805
0.043665 | 0.058862 | 18.8737 | 0.1006 | 37.6359 | 51.4686 | 40.7816 | 9.4369
0.04438 | 0.059048 | 19.1865 | 0.3529 | 37.4879 | 51.3206 | 40.6856 | 9.5932
0.045094 | 0.05942 | 19.5253 | 0.6197 | 37.334 | 51.247 | 40.5882 | 9.7626
0.045809 | 0.059979 | 19.7599 | 0.2586 | 37.7733 | 50.9065 | 41.0666 | 9.8799
0.046595 | 0.060352 | 20.203 | 0.1904 | 37.9892 | 51.0152 | 41.3564 | 10.1015
0.04731 | 0.061097 | 20.3854 | 0.4444 | 37.796 | 50.5618 | 41.1936 | 10.1927
0.048024 | 0.061656 | 20.6461 | 0.5778 | 37.7495 | 50.3155 | 41.1905 | 10.323
0.048739 | 0.062214 | 20.9328 | 0.1463 | 38.2766 | 50.1404 | 41.7654 | 10.4664
0.049454 | 0.062587 | 21.1413 | 0.4625 | 38.0299 | 49.7862 | 41.5534 | 10.5706
0.050168 | 0.063332 | 21.428 | -0.0274 | 38.6154 | 49.6257 | 42.1867 | 10.714
0.050883 | 0.064077 | 21.6887 | 0.1771 | 38.4978 | 49.4109 | 42.1126 | 10.8444
0.051597 | 0.064263 | 21.9754 | 0.1117 | 38.6587 | 49.2613 | 42.3213 | 10.9877
0.052384 | 0.064636 | 22.236 | 0.1501 | 38.7072 | 48.9813 | 42.4132 | 11.118
0.053027 | 0.065195 | 22.5748 | 0.4797 | 38.4905 | 49.0332 | 42.253 | 11.2874
0.053741 | 0.065567 | 22.7572 | 0.1761 | 38.8549 | 48.6726 | 42.6478 | 11.3786
0.054456 | 0.06594 | 23.0439 | 0.427 | 38.6996 | 48.5433 | 42.5402 | 11.5219
0.055314 | 0.066499 | 23.3566 | 0.2338 | 38.997 | 48.3284 | 42.8898 | 11.6783
0.056028 | 0.067057 | 23.6433 | 0.5735 | 38.7529 | 48.2083 | 42.6935 | 11.8217
0.056743 | 0.067244 | 23.9039 | 0.4215 | 38.9918 | 48.039 | 42.9757 | 11.9519
0.057458 | 0.067616 | 24.1905 | 0.5337 | 38.9751 | 47.9264 | 43.0069 | 12.0953
0.058172 | 0.068175 | 24.5033 | 0.7281 | 38.885 | 47.8682 | 42.9689 | 12.2517
0.058887 | 0.068548 | 24.7639 | 0.4296 | 39.2703 | 47.7106 | 43.3977 | 12.382
0.059602 | 0.069106 | 25.0506 | 0.5687 | 39.2268 | 47.6072 | 43.4019 | 12.5253
0.060316 | 0.069293 | 25.3111 | 0.4727 | 39.4096 | 47.4573 | 43.6282 | 12.6556
0.061031 | 0.069479 | 25.5977 | 0.4811 | 39.4968 | 47.3598 | 43.7631 | 12.7989
0.061745 | 0.069665 | 25.8061 | 0.7088 | 39.3385 | 47.1216 | 43.6396 | 12.9031
0.06246 | 0.070224 | 26.145 | 0.5568 | 39.6035 | 47.1254 | 43.961 | 13.0725
0.063175 | 0.070969 | 26.2492 | 0.5464 | 39.6486 | 46.7104 | 44.0235 | 13.1246
0.063889 | 0.071714 | 26.4317 | 0.3126 | 39.9433 | 46.4437 | 44.3486 | 13.2159
0.064676 | 0.072087 | 26.7705 | 0.2395 | 40.1293 | 46.3979 | 44.591 | 13.3852
0.06539 | 0.072832 | 27.0051 | 0.6133 | 39.8337 | 46.2314 | 44.3345 | 13.5025
0.066105 | 0.073391 | 27.3439 | 0.2385 | 40.3214 | 46.2457 | 44.8788 | 13.672
0.066819 | 0.073763 | 27.5002 | 0.2287 | 40.3833 | 45.9538 | 44.9667 | 13.7501
0.067534 | 0.074322 | 27.7869 | 0.2228 | 40.4848 | 45.8847 | 45.116 | 13.8935
0.068249 | 0.074881 | 27.9433 | 0.199 | 40.5607 | 45.6039 | 45.2179 | 13.9716
0.068963 | 0.075253 | 28.256 | 0.1008 | 40.7632 | 45.5826 | 45.4725 | 14.128
0.069678 | 0.075812 | 28.4645 | 0.2521 | 40.6814 | 45.395 | 45.4254 | 14.2322
0.070393 | 0.076371 | 28.9075 | 0.2652 | 40.8159 | 45.5827 | 45.6339 | 14.4538
0.071107 | 0.076557 | 28.9856 | 0.0653 | 41.0419 | 45.1954 | 45.8728 | 14.4928
0.071822 | 0.07693 | 29.2722 | 0.3624 | 40.8403 | 45.1392 | 45.719 | 14.6361
0.072537 | 0.077116 | 29.5848 | -0.0083 | 41.3152 | 45.124 | 46.246 | 14.7924
0.073323 | 0.077302 | 29.9496 | 0.2364 | 41.1921 | 45.1391 | 46.1837 | 14.9748
0.074037 | 0.077675 | 30.158 | 0.3705 | 41.1275 | 44.9684 | 46.1538 | 15.079
0.074752 | 0.078234 | 30.3926 | 0.0879 | 41.4883 | 44.84 | 46.5537 | 15.1963
0.075467 | 0.078606 | 30.5488 | 0.533 | 41.0952 | 44.5997 | 46.1867 | 15.2744
0.076181 | 0.078979 | 30.8876 | 0.1644 | 41.5768 | 44.6287 | 46.7247 | 15.4438
0.076896 | 0.079351 | 31.1481 | 0.5938 | 41.2342 | 44.545 | 46.4256 | 15.5741
0.077611 | 0.079724 | 31.3044 | 0.1411 | 41.739 | 44.315 | 46.9564 | 15.6522
0.078325 | 0.080469 | 31.4869 | 0.258 | 41.6829 | 44.1264 | 46.9307 | 15.7434
0.07904 | 0.080842 | 31.7474 | 0.3946 | 41.6332 | 44.0502 | 46.9244 | 15.8737
0.079755 | 0.081214 | 31.9819 | 0.2697 | 41.8362 | 43.9396 | 47.1666 | 15.991
0.080469 | 0.0814 | 32.2685 | 0.2898 | 41.9117 | 43.9021 | 47.2897 | 16.1342
0.081184 | 0.081959 | 32.503 | 0.2404 | 42.0392 | 43.7951 | 47.4564 | 16.2515
0.081899 | 0.082332 | 32.7896 | 0.1544 | 42.2208 | 43.7598 | 47.6857 | 16.3948
0.082685 | 0.082891 | 33.0241 | 0.3028 | 42.1505 | 43.6149 | 47.6546 | 16.5121
0.083399 | 0.083449 | 33.3108 | 0.1718 | 42.3771 | 43.5821 | 47.9289 | 16.6554
0.084114 | 0.083636 | 33.467 | 0.4258 | 42.1752 | 43.3804 | 47.753 | 16.7335
0.084829 | 0.084008 | 33.7796 | 0.0832 | 42.622 | 43.3838 | 48.2519 | 16.8898
0.085543 | 0.084194 | 33.988 | 0.2798 | 42.4948 | 43.254 | 48.1595 | 16.994
0.086258 | 0.084753 | 34.2486 | 0.3193 | 42.5422 | 43.1927 | 48.2503 | 17.1243
0.086972 | 0.085126 | 34.457 | 0.2659 | 42.6651 | 43.0671 | 48.4079 | 17.2285
0.087687 | 0.085685 | 34.7436 | 0.1549 | 42.8716 | 43.0409 | 48.6622 | 17.3718
0.088473 | 0.086243 | 34.926 | 0.2952 | 42.7921 | 42.8491 | 48.6131 | 17.463
0.089116 | 0.08643 | 35.2647 | 0.1047 | 43.0955 | 42.926 | 48.9729 | 17.6323
0.089831 | 0.086988 | 35.3689 | 0.391 | 42.8439 | 42.681 | 48.7387 | 17.6844
0.090546 | 0.087361 | 35.7076 | 0.3262 | 43.0216 | 42.7214 | 48.9729 | 17.8538
0.091403 | 0.087734 | 35.942 | 0.016 | 43.41 | 42.5648 | 49.4003 | 17.971
0.092046 | 0.088292 | 36.1765 | 0.2583 | 43.2458 | 42.5186 | 49.2753 | 18.0883
0.092833 | 0.088479 | 36.3327 | 0.4465 | 43.1097 | 42.3108 | 49.1651 | 18.1663
0.093547 | 0.089037 | 36.5672 | 0.3691 | 43.2653 | 42.2322 | 49.3598 | 18.2836
0.094262 | 0.089037 | 36.8015 | 0.5011 | 43.2114 | 42.1547 | 49.3449 | 18.4007
0.094977 | 0.089224 | 37.1141 | 0.3841 | 43.4326 | 42.1676 | 49.6182 | 18.557
0.095691 | 0.089224 | 37.4266 | 0.3405 | 43.5803 | 42.1802 | 49.8181 | 18.7133
0.096406 | 0.089596 | 37.4786 | 0.558 | 43.3802 | 41.9007 | 49.6266 | 18.7393
0.09712 | 0.090155 | 37.7131 | 0.3514 | 43.6649 | 41.8286 | 49.9504 | 18.8565
0.097835 | 0.090714 | 37.9476 | 0.5223 | 43.5722 | 41.7575 | 49.8968 | 18.9738
0.09855 | 0.091086 | 38.1559 | 0.0327 | 44.1312 | 41.659 | 50.4906 | 19.078
0.099264 | 0.091086 | 38.4945 | 0.5397 | 43.7371 | 41.7033 | 50.1528 | 19.2472
0.099979 | 0.091273 | 38.7028 | 0.5607 | 43.7855 | 41.6067 | 50.236 | 19.3514
0.10077 | 0.091832 | 39.0154 | 0.4246 | 44.0258 | 41.5913 | 50.5284 | 19.5077
0.10148 | 0.092204 | 39.1717 | 0.041 | 44.4615 | 41.4418 | 50.9901 | 19.5858
0.10219 | 0.092763 | 39.4322 | 0.0441 | 44.5453 | 41.4044 | 51.1173 | 19.7161
0.10291 | 0.092949 | 39.6145 | 0.5902 | 44.0599 | 41.2857 | 50.6623 | 19.8072
0.10362 | 0.093694 | 39.8751 | 0.2719 | 44.4651 | 41.25 | 51.1109 | 19.9375
0.10434 | 0.094067 | 40.0574 | 0.1356 | 44.6622 | 41.1343 | 51.3384 | 20.0287
0.10505 | 0.094439 | 40.2397 | 0.2104 | 44.6481 | 41.0202 | 51.3547 | 20.1198
0.10577 | 0.094812 | 40.5262 | 0.1995 | 44.7545 | 41.0135 | 51.5089 | 20.2631
0.10648 | 0.095184 | 40.5782 | 0.4079 | 44.5635 | 40.7708 | 51.3265 | 20.2891
0.1072 | 0.095371 | 40.8907 | 0.4225 | 44.653 | 40.7919 | 51.4682 | 20.4454
0.10791 | 0.095929 | 41.0992 | 0.2204 | 44.9246 | 40.7095 | 51.7745 | 20.5496
0.10863 | 0.096488 | 41.2815 | 0.0279 | 45.1779 | 40.6025 | 52.0582 | 20.6408
0.10941 | 0.097047 | 41.5942 | 0.1375 | 45.1725 | 40.5961 | 52.1049 | 20.7971
0.11013 | 0.09742 | 41.8547 | 0.0848 | 45.3121 | 40.5673 | 52.2878 | 20.9273
0.11084 | 0.097606 | 42.0629 | 0.3351 | 45.1312 | 40.4886 | 52.1417 | 21.0315
0.11156 | 0.098165 | 42.2192 | 0.341 | 45.1774 | 40.3611 | 52.2139 | 21.1096
0.11227 | 0.098351 | 42.4275 | 0.2342 | 45.3536 | 40.2849 | 52.4248 | 21.2137
0.11299 | 0.098724 | 42.7661 | 0.3508 | 45.3499 | 40.3328 | 52.4776 | 21.3831
0.1137 | 0.099282 | 43.0006 | 0.1068 | 45.672 | 40.2824 | 52.8388 | 21.5003
0.11441 | 0.099655 | 43.1308 | 0.2476 | 45.5746 | 40.1353 | 52.7631 | 21.5654
0.11513 | 0.099841 | 43.4433 | 0.2595 | 45.6669 | 40.1591 | 52.9074 | 21.7216
0.11584 | 0.10021 | 43.6516 | 0.3996 | 45.5962 | 40.0868 | 52.8715 | 21.8258
0.11656 | 0.1004 | 43.912 | 0.1077 | 45.9749 | 40.0629 | 53.2936 | 21.956
0.11727 | 0.10059 | 44.0942 | 0.251 | 45.8924 | 39.9684 | 53.2414 | 22.0471
0.11799 | 0.10077 | 44.4067 | 0.5301 | 45.7174 | 39.9926 | 53.1185 | 22.2033
0.11877 | 0.10115 | 44.5889 | 0.3498 | 45.9585 | 39.8742 | 53.39 | 22.2945
0.11949 | 0.10152 | 44.8233 | 0.4802 | 45.9062 | 39.8292 | 53.3767 | 22.4116
0.1202 | 0.10226 | 44.8754 | 0.2447 | 46.1591 | 39.6235 | 53.6383 | 22.4377
0.12092 | 0.10282 | 45.0578 | 0.0396 | 46.425 | 39.5349 | 53.9346 | 22.5289
0.12163 | 0.10301 | 45.3703 | 0.2635 | 46.3052 | 39.5611 | 53.8669 | 22.6851
0.12235 | 0.10319 | 45.5524 | 0.2204 | 46.409 | 39.4738 | 54.0011 | 22.7762
0.12306 | 0.10357 | 45.8129 | 0.1415 | 46.5748 | 39.4551 | 54.2102 | 22.9064
0.12378 | 0.10375 | 46.0472 | 0.2529 | 46.5415 | 39.4142 | 54.216 | 23.0236
0.12449 | 0.10413 | 46.2816 | 0.2414 | 46.6311 | 39.3739 | 54.3447 | 23.1408
0.12521 | 0.1045 | 46.5159 | 0.1544 | 46.7962 | 39.3341 | 54.5489 | 23.258
0.12592 | 0.10468 | 46.6981 | 0.1117 | 46.8996 | 39.2508 | 54.6826 | 23.349
0.12664 | 0.10506 | 46.9064 | 0.2147 | 46.8661 | 39.1904 | 54.6838 | 23.4532
0.12742 | 0.10506 | 47.2187 | 0.7291 | 46.4558 | 39.1939 | 54.3256 | 23.6094
0.12821 | 0.10543 | 47.427 | 0.3302 | 46.9241 | 39.1115 | 54.8286 | 23.7135
0.12892 | 0.10562 | 47.6613 | 0.654 | 46.6784 | 39.0743 | 54.6219 | 23.8306
0.12964 | 0.1058 | 47.9737 | 0.2688 | 47.1677 | 39.1014 | 55.1634 | 23.9869
0.13035 | 0.10599 | 48.0777 | 0.3691 | 47.1021 | 38.959 | 55.1151 | 24.0389
0.13107 | 0.10655 | 48.3122 | 0.2738 | 47.2756 | 38.9236 | 55.3276 | 24.1561
0.13178 | 0.10673 | 48.5204 | 0.33 | 47.2888 | 38.8674 | 55.3755 | 24.2602
0.1325 | 0.10711 | 48.7287 | 0.3917 | 47.2965 | 38.812 | 55.4179 | 24.3643
0.13321 | 0.10748 | 48.937 | 0.5513 | 47.2063 | 38.7572 | 55.3625 | 24.4685
0.13385 | 0.10766 | 49.1713 | 0.1902 | 47.6455 | 38.7454 | 55.8407 | 24.5856
0.13464 | 0.10841 | 49.1973 | 0.1213 | 47.7231 | 38.5269 | 55.9227 | 24.5987
0.13535 | 0.10878 | 49.4577 | 0.2593 | 47.6719 | 38.5153 | 55.9149 | 24.7289
0.136 | 0.10897 | 49.7441 | 0.4153 | 47.6114 | 38.5453 | 55.9021 | 24.8721
0.13685 | 0.10934 | 50.0305 | 0.3573 | 47.7648 | 38.5113 | 56.1033 | 25.0153
0.13757 | 0.10934 | 50.2907 | 0.4374 | 47.7715 | 38.4997 | 56.1533 | 25.1454
0.13828 | 0.10971 | 50.3948 | 0.4734 | 47.7702 | 38.3693 | 56.1693 | 25.1974
0.139 | 0.11027 | 50.6032 | 0.3476 | 47.9654 | 38.3194 | 56.3993 | 25.3016
0.13971 | 0.11046 | 50.8374 | 0.4739 | 47.9172 | 38.2895 | 56.3901 | 25.4187
0.14043 | 0.11064 | 51.0717 | 0.452 | 48.0172 | 38.2599 | 56.5291 | 25.5358
0.14114 | 0.11102 | 51.28 | 0.2186 | 48.32 | 38.2113 | 56.8667 | 25.64
0.14186 | 0.1112 | 51.436 | 0.2957 | 48.2949 | 38.1245 | 56.8676 | 25.718
0.1425 | 0.11139 | 51.6964 | 0.446 | 48.2314 | 38.1356 | 56.8475 | 25.8482
0.14329 | 0.11176 | 51.9306 | 0.2283 | 48.5272 | 38.0875 | 57.1823 | 25.9653
0.144 | 0.11195 | 52.1909 | 0.6957 | 48.1466 | 38.0788 | 56.8451 | 26.0955
0.14472 | 0.11232 | 52.3992 | 0.3133 | 48.5984 | 38.0324 | 57.3316 | 26.1996
0.1455 | 0.11251 | 52.6595 | 0.1647 | 48.8338 | 38.0044 | 57.6103 | 26.3297
0.14622 | 0.11288 | 52.8677 | 0.2457 | 48.8222 | 37.9589 | 57.6335 | 26.4339
0.14693 | 0.11307 | 53.0759 | 0.406 | 48.7313 | 37.9137 | 57.5772 | 26.5379
0.14765 | 0.11325 | 53.1798 | 0.4306 | 48.7413 | 37.7949 | 57.6046 | 26.5899
0.14836 | 0.11325 | 53.4661 | 0.4989 | 48.7684 | 37.8063 | 57.6794 | 26.733
0.14908 | 0.11381 | 53.5702 | 0.3874 | 48.9146 | 37.6893 | 57.843 | 26.7851
0.14979 | 0.11418 | 53.6742 | 0.5328 | 48.8039 | 37.5734 | 57.7496 | 26.8371
0.1505 | 0.11437 | 53.9085 | 0.1308 | 49.284 | 37.5495 | 58.2687 | 26.9542
0.15122 | 0.11456 | 54.1948 | 0.2485 | 49.2617 | 37.562 | 58.2942 | 27.0974
0.15193 | 0.11493 | 54.403 | 0.1892 | 49.3904 | 37.5204 | 58.4576 | 27.2015
0.15265 | 0.11512 | 54.5851 | 0.5528 | 49.0875 | 37.4613 | 58.1851 | 27.2926
0.15329 | 0.1153 | 54.7933 | 0.3903 | 49.3194 | 37.4389 | 58.4517 | 27.3967
0.15408 | 0.11586 | 54.9756 | 0.2519 | 49.5186 | 37.3626 | 58.6812 | 27.4878
0.15486 | 0.11586 | 55.2617 | 0.3891 | 49.4768 | 37.3575 | 58.6871 | 27.6309
0.15558 | 0.11586 | 55.4958 | 0.5504 | 49.3935 | 37.3353 | 58.6428 | 27.7479
0.15629 | 0.11605 | 55.7821 | 0.4527 | 49.5866 | 37.3484 | 58.8837 | 27.8911
0.15708 | 0.11661 | 55.8341 | 0.3338 | 49.7229 | 37.1872 | 59.0286 | 27.9171
0.15772 | 0.11679 | 56.1726 | 0.2342 | 49.9353 | 37.2532 | 59.2974 | 28.0863
0.15844 | 0.11698 | 56.3807 | 0.3438 | 49.8951 | 37.2148 | 59.2918 | 28.1903
0.15915 | 0.11716 | 56.5888 | 0.7806 | 49.5276 | 37.1767 | 58.9591 | 28.2944
0.15987 | 0.11754 | 56.771 | 0.5826 | 49.7864 | 37.1221 | 59.2482 | 28.3855
0.16058 | 0.11791 | 57.0574 | 0.5204 | 49.944 | 37.1358 | 59.4536 | 28.5287
0.1613 | 0.1181 | 57.1874 | 0.3255 | 50.1823 | 37.048 | 59.7135 | 28.5937
0.16201 | 0.11828 | 57.3694 | 0.3658 | 50.2026 | 36.9946 | 59.7642 | 28.6847
0.16273 | 0.11865 | 57.5516 | 0.4927 | 50.1365 | 36.9417 | 59.7284 | 28.7758
0.16358 | 0.11884 | 57.6554 | 0.4454 | 50.2184 | 36.8056 | 59.8276 | 28.8277
0.1643 | 0.11903 | 57.9157 | 0.3248 | 50.4257 | 36.8038 | 60.0783 | 28.9578
0.16501 | 0.1194 | 58.0718 | 0.4399 | 50.3627 | 36.7361 | 60.0413 | 29.0359
0.16566 | 0.12014 | 58.2021 | 0.466 | 50.38 | 36.6692 | 60.0804 | 29.1011
0.16637 | 0.12033 | 58.4623 | 0.629 | 50.3037 | 36.6681 | 60.0475 | 29.2312
0.16708 | 0.12052 | 58.6444 | 0.2507 | 50.7427 | 36.6181 | 60.5168 | 29.3222
0.1678 | 0.12089 | 58.9308 | -0.0543 | 51.1432 | 36.6334 | 60.965 | 29.4654
0.16859 | 0.12089 | 59.1387 | 0.5716 | 50.5866 | 36.5839 | 60.4431 | 29.5694
0.1693 | 0.12126 | 59.2948 | 0.2307 | 50.9795 | 36.5189 | 60.862 | 29.6474
0.17001 | 0.12163 | 59.5812 | 0.3279 | 50.9778 | 36.5345 | 60.908 | 29.7906
0.17066 | 0.12163 | 59.7892 | 0.0444 | 51.3306 | 36.518 | 61.2955 | 29.8946
0.17144 | 0.12182 | 59.9712 | 0.4148 | 51.0209 | 36.4541 | 61.0161 | 29.9856
0.17209 | 0.12219 | 60.1534 | 0.4206 | 51.0758 | 36.4224 | 61.1014 | 30.0767
0.17294 | 0.12219 | 60.4655 | 0.4465 | 51.154 | 36.4222 | 61.2316 | 30.2328
0.17366 | 0.12257 | 60.5956 | 0.3882 | 51.2556 | 36.344 | 61.3549 | 30.2978
0.17437 | 0.12294 | 60.8038 | 0.3694 | 51.3438 | 36.3132 | 61.4778 | 30.4019
0.17509 | 0.12331 | 60.9859 | 0.523 | 51.2509 | 36.2671 | 61.4153 | 30.493
0.1758 | 0.1235 | 61.2461 | 0.2664 | 51.5943 | 36.2677 | 61.802 | 30.6231
0.17652 | 0.12368 | 61.4282 | 0.3888 | 51.5326 | 36.2222 | 61.7706 | 30.7141
0.17723 | 0.12368 | 61.6101 | 0.2648 | 51.7172 | 36.1769 | 61.9855 | 30.805
0.17795 | 0.12387 | 61.6358 | 0.5642 | 51.4264 | 36.0406 | 61.699 | 30.8179
0.17866 | 0.12406 | 61.896 | 0.5663 | 51.511 | 36.0422 | 61.827 | 30.948
0.17938 | 0.12424 | 62.1041 | 0.4374 | 51.7093 | 36.0134 | 62.0599 | 31.052
0.18009 | 0.12462 | 62.208 | 0.4825 | 51.6988 | 35.9247 | 62.0668 | 31.104
0.18081 | 0.1248 | 62.4943 | 0.3734 | 51.9033 | 35.9417 | 62.319 | 31.2471
0.18159 | 0.12499 | 62.7283 | 0.2728 | 52.0819 | 35.9139 | 62.5367 | 31.3642
0.18231 | 0.12499 | 62.9363 | 0.3755 | 52.0486 | 35.8861 | 62.5379 | 31.4681
0.18302 | 0.12517 | 63.0402 | 0.7305 | 51.7282 | 35.7993 | 62.2349 | 31.5201
0.18374 | 0.12536 | 63.2222 | 0.5792 | 51.9402 | 35.7575 | 62.4772 | 31.6111
0.18445 | 0.12555 | 63.4823 | 0.4551 | 52.151 | 35.7601 | 62.7314 | 31.7412
0.18524 | 0.12555 | 63.6121 | 0.453 | 52.1963 | 35.6752 | 62.7983 | 31.806
0.18588 | 0.12573 | 64.0286 | 0.3812 | 52.407 | 35.7798 | 63.0784 | 32.0143
0.18659 | 0.12573 | 64.1323 | 0.4613 | 52.3614 | 35.6951 | 63.0502 | 32.0662
0.18731 | 0.12573 | 64.2881 | 0.3615 | 52.5132 | 35.64 | 63.2279 | 32.1441
0.18802 | 0.12592 | 64.4701 | 0.6349 | 52.3004 | 35.5998 | 63.0455 | 32.2351
0.18874 | 0.12611 | 64.7042 | 0.5173 | 52.4961 | 35.5886 | 63.2801 | 32.3521
0.18952 | 0.12648 | 64.7821 | 0.3922 | 52.6471 | 35.4779 | 63.4442 | 32.3911
0.19017 | 0.12666 | 64.9641 | 0.431 | 52.669 | 35.4527 | 63.4964 | 32.4821
0.19095 | 0.12666 | 65.3283 | 0.5644 | 52.657 | 35.4992 | 63.5451 | 32.6642
0.19167 | 0.12666 | 65.2757 | 0.3805 | 52.8234 | 35.3332 | 63.7027 | 32.6379
0.19245 | 0.12685 | 65.4837 | 0.6254 | 52.6478 | 35.2956 | 63.5618 | 32.7419
0.1931 | 0.12722 | 65.5877 | 0.5871 | 52.7208 | 35.2294 | 63.6521 | 32.7939
0.19381 | 0.12722 | 65.8477 | 0.4101 | 52.9844 | 35.2339 | 63.9591 | 32.9239
0.19453 | 0.12741 | 66.0297 | 0.7103 | 52.7449 | 35.1966 | 63.7499 | 33.0149
0.19524 | 0.12797 | 66.1599 | 0.3772 | 53.1214 | 35.1321 | 64.148 | 33.0799
0.19596 | 0.12815 | 66.4981 | 0.2404 | 53.3709 | 35.1782 | 64.454 | 33.2491
0.19667 | 0.12834 | 66.602 | 0.5932 | 53.0528 | 35.1004 | 64.1531 | 33.301
0.19739 | 0.12853 | 66.81 | 0.7798 | 52.9355 | 35.0779 | 64.0705 | 33.405
0.19817 | 0.1289 | 66.966 | 0.5568 | 53.2105 | 35.0152 | 64.3715 | 33.483
0.19881 | 0.12909 | 67.3303 | 0.1047 | 53.784 | 35.0878 | 65.0058 | 33.6652
0.19967 | 0.12927 | 67.6164 | 0.4215 | 53.5626 | 35.0801 | 64.832 | 33.8082
0.20039 | 0.12946 | 67.7463 | 0.2957 | 53.7317 | 35.0175 | 65.0227 | 33.8731
0.2011 | 0.12964 | 67.8761 | 0.264 | 53.8067 | 34.9555 | 65.1194 | 33.9381
0.20182 | 0.12946 | 68.136 | 0.2883 | 53.869 | 34.9606 | 65.225 | 34.068
0.20253 | 0.12964 | 68.2658 | 0.1692 | 54.0314 | 34.8992 | 65.409 | 34.1329
0.20325 | 0.13002 | 68.5261 | 0.3812 | 53.9061 | 34.9047 | 65.3271 | 34.263
0.20396 | 0.1302 | 68.6038 | 0.3453 | 53.9679 | 34.8175 | 65.4019 | 34.3019
0.20467 | 0.13058 | 68.7338 | 0.2826 | 54.074 | 34.7574 | 65.5296 | 34.3669
0.20539 | 0.13058 | 69.0198 | 0.381 | 54.0709 | 34.7763 | 65.5742 | 34.5099
0.2061 | 0.13039 | 69.0192 | 0.2931 | 54.1586 | 34.6511 | 65.6618 | 34.5096
0.20675 | 0.13058 | 69.3314 | 0.7307 | 53.8251 | 34.6959 | 65.3803 | 34.6657
0.20753 | 0.13076 | 69.3571 | 0.4368 | 54.1275 | 34.5725 | 65.687 | 34.6785
0.20825 | 0.13095 | 69.6692 | 0.8218 | 53.8466 | 34.6049 | 65.4581 | 34.8346
0.20903 | 0.13113 | 69.799 | 0.593 | 54.1186 | 34.5345 | 65.7518 | 34.8995
0.20975 | 0.13151 | 70.0071 | 0.3293 | 54.4517 | 34.5154 | 66.1196 | 35.0036
0.21046 | 0.13169 | 70.2151 | 0.5552 | 54.2951 | 34.4963 | 65.9977 | 35.1076
0.21118 | 0.13188 | 70.3971 | 0.5382 | 54.3728 | 34.4647 | 66.1056 | 35.1985
0.21189 | 0.13188 | 70.5528 | 0.4939 | 54.469 | 34.4205 | 66.2278 | 35.2764
0.21261 | 0.13207 | 70.6827 | 0.5411 | 54.4651 | 34.3639 | 66.2455 | 35.3413
0.21332 | 0.13207 | 70.9166 | 0.248 | 54.8362 | 34.3583 | 66.6556 | 35.4583
0.21404 | 0.13207 | 71.1765 | 0.8456 | 54.3252 | 34.3652 | 66.1879 | 35.5882
0.21475 | 0.13244 | 71.2804 | 0.341 | 54.8644 | 34.297 | 66.7445 | 35.6402
0.21547 | 0.13262 | 71.5405 | 0.4349 | 54.8572 | 34.3042 | 66.7806 | 35.7702
0.21618 | 0.13281 | 71.7484 | 0.4322 | 54.9292 | 34.2864 | 66.8873 | 35.8742
0.2169 | 0.13337 | 71.8525 | 0.543 | 54.8531 | 34.2192 | 66.8285 | 35.9262
0.21768 | 0.13356 | 72.2167 | 0.366 | 55.1515 | 34.2644 | 67.1876 | 36.1083
0.2184 | 0.13374 | 72.3986 | 0.3558 | 55.2224 | 34.2346 | 67.2888 | 36.1993
0.21911 | 0.13393 | 72.5805 | 0.3768 | 55.262 | 34.205 | 67.3587 | 36.2902
0.21983 | 0.13393 | 72.7362 | 0.3147 | 55.376 | 34.1633 | 67.4987 | 36.3681
0.22054 | 0.13411 | 72.7098 | 0.3083 | 55.3736 | 34.0365 | 67.4919 | 36.3549
0.22125 | 0.1343 | 72.9959 | 0.1127 | 55.6646 | 34.0565 | 67.8305 | 36.4979
0.22197 | 0.13411 | 73.1515 | 0.3376 | 55.4915 | 34.0156 | 67.6834 | 36.5757
0.22268 | 0.13393 | 73.3591 | 0.2843 | 55.614 | 33.9992 | 67.8406 | 36.6796
0.2234 | 0.13393 | 73.4628 | 0.3069 | 55.626 | 33.9347 | 67.8698 | 36.7314
0.22411 | 0.13411 | 73.6707 | 0.6302 | 55.372 | 33.9188 | 67.6505 | 36.8354
0.22476 | 0.1343 | 73.8266 | 0.3805 | 55.6737 | 33.8902 | 67.9781 | 36.9133
0.22554 | 0.13467 | 73.9044 | 0.4031 | 55.677 | 33.8038 | 67.9944 | 36.9522
0.22626 | 0.13505 | 74.1646 | 0.3205 | 55.8463 | 33.8123 | 68.2071 | 37.0823
0.22704 | 0.13505 | 74.4505 | 0.2654 | 55.9967 | 33.8214 | 68.4051 | 37.2252
0.22776 | 0.13505 | 74.7103 | 0.3882 | 55.9605 | 33.8297 | 68.4123 | 37.3552
0.22847 | 0.13505 | 74.84 | 0.0289 | 56.3631 | 33.779 | 68.8364 | 37.42
0.22919 | 0.13505 | 74.9697 | 0.3815 | 56.0537 | 33.7287 | 68.5486 | 37.4848
0.2299 | 0.13505 | 75.1774 | 0.4069 | 56.0975 | 33.7138 | 68.6271 | 37.5887
0.23062 | 0.13505 | 75.3331 | 0.0894 | 56.4669 | 33.6756 | 69.0225 | 37.6666
0.2314 | 0.13505 | 75.5148 | 0.3112 | 56.3057 | 33.6386 | 68.8915 | 37.7574
0.23205 | 0.13505 | 75.6966 | 0.4499 | 56.2276 | 33.6232 | 68.8437 | 37.8483
0.23276 | 0.13523 | 75.8264 | 0.5106 | 56.2102 | 33.5743 | 68.8479 | 37.9132
0.23355 | 0.13542 | 75.9562 | 0.1337 | 56.6303 | 33.515 | 69.2897 | 37.9781
0.23426 | 0.13523 | 75.9294 | 0.4558 | 56.2993 | 33.3978 | 68.9542 | 37.9647
0.23498 | 0.13523 | 76.1893 | 0.2256 | 56.6161 | 33.407 | 69.3143 | 38.0946
0.23569 | 0.13523 | 76.4491 | 0.4007 | 56.5276 | 33.4163 | 69.2692 | 38.2246
0.23641 | 0.13523 | 76.5267 | 0.3064 | 56.6478 | 33.3459 | 69.4022 | 38.2633
0.23719 | 0.13523 | 76.8125 | 0.2302 | 56.8193 | 33.3562 | 69.6213 | 38.4062
0.23791 | 0.13523 | 76.864 | 0.3171 | 56.7495 | 33.2753 | 69.5602 | 38.432
0.23862 | 0.13542 | 77.0719 | 0.1337 | 57.0022 | 33.2623 | 69.8476 | 38.536
0.23934 | 0.13542 | 77.2016 | 0.2745 | 56.9047 | 33.2158 | 69.7716 | 38.6008
0.24005 | 0.13561 | 77.3834 | 0.2569 | 56.9829 | 33.192 | 69.8801 | 38.6917
0.24076 | 0.13579 | 77.4871 | 0.5063 | 56.768 | 33.1348 | 69.6826 | 38.7436
0.24148 | 0.13579 | 77.6949 | 0.4301 | 56.9135 | 33.1224 | 69.8626 | 38.8474
0.24219 | 0.13561 | 77.9285 | 0.1949 | 57.2266 | 33.1211 | 70.2147 | 38.9643
0.24291 | 0.13561 | 78.0842 | 0.1868 | 57.2866 | 33.0868 | 70.3006 | 39.0421
0.24362 | 0.13542 | 78.2397 | 0.4139 | 57.1113 | 33.0525 | 70.1512 | 39.1198
0.24434 | 0.13561 | 78.4476 | 0.3495 | 57.245 | 33.0406 | 70.3196 | 39.2238
0.24512 | 0.13561 | 78.6813 | 0.5881 | 57.0843 | 33.0296 | 70.1978 | 39.3406
0.24584 | 0.13542 | 78.8107 | 0.1532 | 57.5623 | 32.985 | 70.6975 | 39.4054
0.24655 | 0.13542 | 78.9924 | 0.8075 | 56.9686 | 32.9624 | 70.134 | 39.4962
0.24727 | 0.13542 | 79.0439 | 0.5497 | 57.2436 | 32.8858 | 70.4176 | 39.522
0.24798 | 0.13542 | 79.2517 | 0.5559 | 57.3066 | 32.8744 | 70.5152 | 39.6258
0.2487 | 0.13561 | 79.4074 | 0.5602 | 57.3542 | 32.8417 | 70.5888 | 39.7037
0.24941 | 0.13579 | 79.355 | 0.4308 | 57.4662 | 32.7231 | 70.692 | 39.6775
0.25013 | 0.13561 | 79.5625 | 0.4105 | 57.5556 | 32.7123 | 70.8161 | 39.7813
0.25084 | 0.13579 | 79.7183 | 0.3462 | 57.6719 | 32.6803 | 70.9583 | 39.8592
0.25156 | 0.13561 | 79.9779 | 0.5532 | 57.5514 | 32.691 | 70.8811 | 39.989
0.25227 | 0.13561 | 80.1336 | 0.4105 | 57.746 | 32.6592 | 71.1016 | 40.0668
0.25298 | 0.13579 | 80.2893 | 0.4206 | 57.7878 | 32.6276 | 71.1694 | 40.1447
0.25377 | 0.13598 | 80.4451 | 0.3619 | 57.8984 | 32.5867 | 71.3059 | 40.2225
0.25449 | 0.13616 | 80.705 | 0.3078 | 58.0392 | 32.5976 | 71.49 | 40.3525
0.2552 | 0.13616 | 80.7565 | 0.4444 | 57.9197 | 32.5245 | 71.3791 | 40.3782
0.25591 | 0.13616 | 80.9121 | 0.3329 | 58.0831 | 32.4936 | 71.5684 | 40.456
0.25663 | 0.13616 | 81.1458 | 0.0803 | 58.4136 | 32.4942 | 71.9379 | 40.5729
0.25742 | 0.13616 | 81.2233 | 0.2914 | 58.2283 | 32.4231 | 71.7655 | 40.6116
0.25806 | 0.13616 | 81.4831 | 0.2921 | 58.3142 | 32.4435 | 71.8947 | 40.7415
0.25877 | 0.13616 | 81.7428 | 0.2011 | 58.4918 | 32.4546 | 72.1156 | 40.8714
0.25949 | 0.13616 | 81.8984 | 0.3672 | 58.3776 | 32.4244 | 72.0273 | 40.9492
0.2602 | 0.13616 | 82.0801 | 0.0892 | 58.7161 | 32.4046 | 72.3961 | 41.04
0.26092 | 0.13616 | 82.1836 | 0.2436 | 58.5962 | 32.3541 | 72.2935 | 41.0918
0.26163 | 0.13616 | 82.2871 | 0.4039 | 58.4704 | 32.304 | 72.185 | 41.1436
0.26235 | 0.13598 | 82.4686 | 0.6533 | 58.2815 | 32.2846 | 72.0263 | 41.2343
0.26313 | 0.13598 | 82.7543 | 0.6052 | 58.4249 | 32.2971 | 72.2173 | 41.3772
0.26385 | 0.13616 | 82.858 | 0.4246 | 58.64 | 32.2475 | 72.4497 | 41.429
0.26449 | 0.13598 | 82.9614 | 0.5818 | 58.5173 | 32.2071 | 72.3442 | 41.4807
0.26528 | 0.13579 | 82.8565 | 0.3469 | 58.7172 | 32.0684 | 72.5267 | 41.4283
0.26606 | 0.13561 | 83.116 | 0.7362 | 58.4144 | 32.0713 | 72.2671 | 41.558
0.26671 | 0.13579 | 83.2718 | 0.6771 | 58.5255 | 32.0518 | 72.4041 | 41.6359
0.26742 | 0.13579 | 83.4014 | 0.6045 | 58.6413 | 32.0136 | 72.5415 | 41.7007
0.26814 | 0.13579 | 83.5309 | 0.3815 | 58.9074 | 31.9756 | 72.8293 | 41.7655
0.26885 | 0.13561 | 83.7124 | 0.3805 | 58.9689 | 31.9576 | 72.921 | 41.8562
0.26956 | 0.13561 | 83.8419 | 0.6069 | 58.7857 | 31.9199 | 72.7594 | 41.921
0.27028 | 0.13579 | 83.9456 | 0.5454 | 58.8818 | 31.8726 | 72.8727 | 41.9728
0.27099 | 0.13579 | 84.2313 | 0.2076 | 59.3148 | 31.8946 | 73.3534 | 42.1157
0.27185 | 0.13579 | 84.4649 | 0.3698 | 59.2305 | 31.8795 | 73.3079 | 42.2324
0.27257 | 0.13561 | 84.5942 | 0.0251 | 59.6183 | 31.8424 | 73.7173 | 42.2971
0.27328 | 0.13561 | 84.6978 | 0.3046 | 59.3733 | 31.7958 | 73.4896 | 42.3489
0.274 | 0.13561 | 84.9574 | 0.2976 | 59.4668 | 31.808 | 73.6264 | 42.4787
0.27471 | 0.13598 | 85.0613 | 0.078 | 59.7211 | 31.7618 | 73.8979 | 42.5306
0.27542 | 0.13616 | 85.269 | 0.4374 | 59.4309 | 31.7546 | 73.6424 | 42.6345
0.27607 | 0.13635 | 85.3988 | 0.4501 | 59.4615 | 31.7269 | 73.6946 | 42.6994
0.27685 | 0.13654 | 85.5805 | -0.06 | 60.0321 | 31.7018 | 74.2955 | 42.7902
0.27757 | 0.13635 | 85.7619 | 0.0796 | 59.953 | 31.6851 | 74.2466 | 42.8809
0.27828 | 0.13635 | 85.9174 | 0.1763 | 59.9081 | 31.659 | 74.2277 | 42.9587
0.279 | 0.13616 | 86.1249 | 0.2593 | 59.8943 | 31.6521 | 74.2484 | 43.0624
0.27971 | 0.13616 | 86.2284 | 0.1956 | 59.9925 | 31.6071 | 74.3639 | 43.1142
0.28043 | 0.13579 | 86.1233 | 0.2142 | 59.9389 | 31.486 | 74.2928 | 43.0617
0.28121 | 0.13579 | 86.461 | 0.3512 | 59.9144 | 31.5189 | 74.3246 | 43.2305
0.28193 | 0.13542 | 86.5902 | 0.4244 | 59.8843 | 31.4839 | 74.316 | 43.2951
0.28264 | 0.13523 | 86.6415 | 0.4003 | 59.9255 | 31.4208 | 74.3657 | 43.3207
0.28343 | 0.13542 | 86.8491 | 0.2866 | 60.1084 | 31.4066 | 74.5833 | 43.4246
0.28407 | 0.13542 | 86.9527 | 0.355 | 60.0745 | 31.3711 | 74.5666 | 43.4763
0.28479 | 0.13523 | 87.082 | 0.2776 | 60.195 | 31.3369 | 74.7087 | 43.541
0.2855 | 0.13523 | 87.2115 | 0.3662 | 60.1496 | 31.303 | 74.6849 | 43.6058
0.28622 | 0.13523 | 87.4451 | 0.417 | 60.1767 | 31.3065 | 74.7509 | 43.7226
0.28693 | 0.13523 | 87.5746 | 0.1842 | 60.4526 | 31.2728 | 75.0484 | 43.7873
0.28765 | 0.13523 | 87.6781 | 0.0096 | 60.6617 | 31.23 | 75.2748 | 43.8391
0.28836 | 0.13523 | 87.9898 | 0.3379 | 60.4373 | 31.2615 | 75.1023 | 43.9949
0.28907 | 0.13523 | 88.0672 | 0.3171 | 60.4839 | 31.2097 | 75.1618 | 44.0336
0.28986 | 0.13542 | 88.353 | 0.5049 | 60.3914 | 31.224 | 75.1169 | 44.1765
0.29058 | 0.13523 | 88.5604 | 0.5852 | 60.3802 | 31.2185 | 75.1403 | 44.2802
0.29129 | 0.13523 | 88.6118 | 0.4918 | 60.4908 | 31.158 | 75.2594 | 44.3059
0.29193 | 0.13523 | 88.7413 | 0.4196 | 60.6061 | 31.1332 | 75.3964 | 44.3707
0.29272 | 0.13523 | 88.8968 | 0.5454 | 60.5322 | 31.1019 | 75.3483 | 44.4484
0.29343 | 0.13505 | 89.0261 | 0.5111 | 60.6096 | 31.0694 | 75.4472 | 44.513
0.29415 | 0.13505 | 88.9734 | 0.2972 | 60.8059 | 30.9737 | 75.6348 | 44.4867
0.29486 | 0.13505 | 89.1549 | 0.2402 | 60.9234 | 30.9599 | 75.7826 | 44.5775
0.29558 | 0.13486 | 89.2582 | 0.1394 | 61.0586 | 30.919 | 75.935 | 44.6291
0.29629 | 0.13467 | 89.4396 | 0.1861 | 61.0724 | 30.9053 | 75.979 | 44.7198
0.29701 | 0.13467 | 89.6471 | 0.4473 | 60.8804 | 30.9007 | 75.8215 | 44.8235
0.29772 | 0.13467 | 89.7505 | 0.2033 | 61.1588 | 30.8603 | 76.1173 | 44.8753
0.29844 | 0.13449 | 89.9059 | 0.3855 | 61.0284 | 30.8379 | 76.0127 | 44.9529
0.29922 | 0.13467 | 90.1135 | 0.375 | 61.1081 | 30.826 | 76.127 | 45.0567
0.29994 | 0.13449 | 90.2428 | 0.2302 | 61.296 | 30.7949 | 76.3365 | 45.1214
0.30065 | 0.13449 | 90.3983 | 0.1523 | 61.4258 | 30.7729 | 76.4921 | 45.1991
0.30137 | 0.13449 | 90.4236 | 0.5873 | 60.9992 | 30.7068 | 76.0698 | 45.2118
0.30208 | 0.13449 | 90.6572 | -0.0186 | 61.683 | 30.7115 | 76.7925 | 45.3286
0.3028 | 0.13449 | 90.9428 | 0.106 | 61.6536 | 30.7339 | 76.8107 | 45.4714
0.30351 | 0.1343 | 91.072 | 0.2424 | 61.5602 | 30.7034 | 76.7389 | 45.536
0.30423 | 0.1343 | 91.2796 | 0.3135 | 61.5583 | 30.6994 | 76.7716 | 45.6398
0.30494 | 0.1343 | 91.383 | 0.2095 | 61.6968 | 30.6605 | 76.9273 | 45.6915
0.30565 | 0.13411 | 91.5643 | 0.3202 | 61.6465 | 30.6478 | 76.9072 | 45.7821
0.30637 | 0.1343 | 91.7199 | 0.4111 | 61.6075 | 30.6266 | 76.8942 | 45.86
0.30708 | 0.13449 | 91.7715 | 0.4399 | 61.5959 | 30.5708 | 76.8911 | 45.8857
0.30787 | 0.1343 | 92.0828 | -0.0343 | 62.1739 | 30.5944 | 77.521 | 46.0414
0.30866 | 0.1343 | 91.978 | 0.2747 | 61.8299 | 30.4799 | 77.1596 | 45.989
0.30937 | 0.1343 | 92.2115 | 0.1117 | 62.0708 | 30.4851 | 77.4394 | 46.1058
0.31009 | 0.13411 | 92.3148 | 0 | 62.2169 | 30.4473 | 77.6027 | 46.1574
0.31073 | 0.13393 | 92.5221 | 0.2021 | 62.0839 | 30.4511 | 77.5043 | 46.2611
0.31144 | 0.13393 | 92.5995 | 0.1723 | 62.1395 | 30.405 | 77.5728 | 46.2998
0.31223 | 0.13393 | 92.7289 | 0.2931 | 62.0618 | 30.369 | 77.5167 | 46.3645
0.31294 | 0.13393 | 92.8843 | 0.4079 | 61.9988 | 30.3489 | 77.4796 | 46.4422
0.31359 | 0.13374 | 93.0397 | 0.3819 | 62.0766 | 30.3359 | 77.5832 | 46.5198
0.31437 | 0.13356 | 93.1689 | 0.2352 | 62.2664 | 30.3003 | 77.7945 | 46.5844
0.31509 | 0.13356 | 93.3243 | 0.3631 | 62.1903 | 30.2805 | 77.7443 | 46.6621
0.3158 | 0.13356 | 93.5057 | 0.4684 | 62.1455 | 30.2692 | 77.7298 | 46.7529
0.31652 | 0.13337 | 93.687 | 0.4903 | 62.184 | 30.2578 | 77.7985 | 46.8435
0.3173 | 0.13318 | 93.8942 | 0.3046 | 62.4388 | 30.248 | 78.0878 | 46.9471
0.31802 | 0.13318 | 93.9976 | 0.5026 | 62.2752 | 30.2117 | 77.9415 | 46.9988
0.31873 | 0.133 | 94.2049 | 0.4435 | 62.4034 | 30.2089 | 78.1043 | 47.1025
0.31945 | 0.133 | 94.2563 | 0.4386 | 62.4255 | 30.1562 | 78.1348 | 47.1281
0.32016 | 0.13281 | 94.5156 | 0.5625 | 62.388 | 30.1702 | 78.1406 | 47.2578
0.32088 | 0.13281 | 94.645 | 0.3469 | 62.6467 | 30.1427 | 78.4209 | 47.3225
0.32159 | 0.13281 | 94.7484 | 0.3446 | 62.6835 | 30.1071 | 78.4749 | 47.3742
0.32231 | 0.13281 | 94.8517 | 0.1749 | 62.8876 | 30.0716 | 78.6963 | 47.4259
0.32302 | 0.13281 | 94.9811 | 0.0679 | 63.0378 | 30.0446 | 78.868 | 47.4906
0.32373 | 0.13244 | 94.9281 | 0.2547 | 62.8333 | 29.96 | 78.6546 | 47.464
0.32445 | 0.13225 | 95.0833 | 0.305 | 62.8347 | 29.9414 | 78.682 | 47.5417
0.32516 | 0.13207 | 95.2125 | 0.1971 | 62.9857 | 29.9148 | 78.8545 | 47.6063
0.32595 | 0.13188 | 95.4977 | 0.1714 | 63.1065 | 29.9305 | 79.0228 | 47.7489
0.32666 | 0.13169 | 95.5489 | 0.33 | 62.9649 | 29.8796 | 78.8898 | 47.7745
0.32738 | 0.13151 | 95.7041 | 0.4973 | 62.8494 | 29.8613 | 78.8001 | 47.8521
0.32809 | 0.13151 | 95.7815 | 0.0717 | 63.3008 | 29.819 | 79.2643 | 47.8907
0.32881 | 0.13132 | 95.8847 | 0.4711 | 62.9358 | 29.7848 | 78.9165 | 47.9423
0.32952 | 0.13132 | 96.0401 | 0.2309 | 63.2278 | 29.767 | 79.2344 | 48.02
0.33024 | 0.13113 | 96.1693 | 0.2404 | 63.2613 | 29.7411 | 79.2895 | 48.0846
0.33095 | 0.13095 | 96.2724 | 0.2271 | 63.309 | 29.7073 | 79.3544 | 48.1362
0.33167 | 0.13095 | 96.4538 | 0.0739 | 63.5227 | 29.6978 | 79.5983 | 48.2269
0.33238 | 0.13076 | 96.635 | 0.2562 | 63.4008 | 29.6883 | 79.5066 | 48.3175
0.3331 | 0.13076 | 96.7904 | 0.244 | 63.4648 | 29.6708 | 79.5965 | 48.3952
0.33381 | 0.13076 | 96.9718 | 0.2502 | 63.519 | 29.6615 | 79.681 | 48.4859
0.33453 | 0.13039 | 97.1528 | 0.3922 | 63.4374 | 29.652 | 79.6295 | 48.5764
0.33524 | 0.13039 | 97.3082 | 0.37 | 63.5114 | 29.6348 | 79.7294 | 48.6541
0.33603 | 0.13039 | 97.3855 | 0.0524 | 63.8547 | 29.5874 | 80.0856 | 48.6927
0.33674 | 0.13039 | 97.5669 | 0.1117 | 63.8559 | 29.5783 | 80.117 | 48.7834
0.33746 | 0.13039 | 97.6962 | 0.0755 | 63.9352 | 29.5535 | 80.2179 | 48.8481
0.33817 | 0.1302 | 97.5653 | 0.1482 | 63.8189 | 29.4501 | 80.0797 | 48.7826
0.33889 | 0.12964 | 97.8501 | 0.2752 | 63.7868 | 29.4725 | 80.0952 | 48.9251
0.3396 | 0.12964 | 97.9015 | 0.2305 | 63.8486 | 29.4246 | 80.1655 | 48.9507
0.34031 | 0.12946 | 98.0566 | 0.1904 | 63.9404 | 29.4081 | 80.2832 | 49.0283
0.34103 | 0.12946 | 98.186 | 0.2068 | 63.9672 | 29.3839 | 80.3315 | 49.093
0.34182 | 0.12927 | 98.3151 | 0.1437 | 64.0733 | 29.3534 | 80.4591 | 49.1575
0.34246 | 0.12927 | 98.4965 | 0.0263 | 64.2512 | 29.3512 | 80.6672 | 49.2482
0.34317 | 0.12909 | 98.5996 | 0.2872 | 64.0246 | 29.3195 | 80.4579 | 49.2998
0.34403 | 0.12909 | 98.8589 | 0.2281 | 64.1702 | 29.3218 | 80.6466 | 49.4294
0.34467 | 0.1289 | 98.9621 | 0.0882 | 64.3445 | 29.2965 | 80.8381 | 49.481
0.34546 | 0.1289 | 99.1174 | -0.0114 | 64.4958 | 29.2743 | 81.0154 | 49.5587
0.34617 | 0.12871 | 99.2465 | 0.2309 | 64.2966 | 29.2507 | 80.8376 | 49.6232
0.34689 | 0.12871 | 99.4018 | 0.2707 | 64.3085 | 29.2349 | 80.8755 | 49.7009
0.34753 | 0.1289 | 99.6615 | 0.1359 | 64.5299 | 29.256 | 81.1401 | 49.8307
0.34825 | 0.12871 | 99.7906 | 0.2112 | 64.4976 | 29.2325 | 81.1294 | 49.8953
0.34903 | 0.12853 | 99.9717 | 0.2068 | 64.5624 | 29.2183 | 81.2243 | 49.9858
0.34968 | 0.12853 | 100.1011 | 0.2767 | 64.5356 | 29.2012 | 81.2191 | 50.0505
0.35046 | 0.12834 | 100.2561 | 0.4101 | 64.4539 | 29.1795 | 81.1633 | 50.1281
0.35118 | 0.12834 | 100.3594 | 0.2552 | 64.6432 | 29.1489 | 81.3698 | 50.1797
0.35189 | 0.12834 | 100.5408 | 0.1044 | 64.8545 | 29.1411 | 81.6113 | 50.2704
0.35261 | 0.12815 | 100.3578 | 0.2981 | 64.5998 | 29.0278 | 81.3261 | 50.1789
0.35339 | 0.12797 | 100.6949 | -0.1 | 65.1103 | 29.0593 | 81.8928 | 50.3475
0.35411 | 0.12778 | 100.798 | 0.0629 | 64.9817 | 29.0291 | 81.7814 | 50.399
0.35482 | 0.12778 | 100.9013 | -0.0567 | 65.1358 | 28.9992 | 81.9527 | 50.4507
0.35554 | 0.12778 | 101.0566 | 0.2188 | 64.912 | 28.9843 | 81.7548 | 50.5283
0.35625 | 0.12741 | 101.2115 | 0.2912 | 64.8913 | 28.9693 | 81.7599 | 50.6058
0.35697 | 0.12722 | 101.3407 | 0.1756 | 65.0499 | 28.9471 | 81.94 | 50.6703
0.35768 | 0.12704 | 101.4958 | 0.1089 | 65.1683 | 28.9323 | 82.0843 | 50.7479
0.3584 | 0.12685 | 101.5729 | -0.0645 | 65.3674 | 28.8954 | 82.2962 | 50.7864
0.35911 | 0.12685 | 101.7022 | -0.1019 | 65.4479 | 28.8734 | 82.3983 | 50.8511
0.35982 | 0.12666 | 101.8573 | 0.1854 | 65.2123 | 28.8589 | 82.1885 | 50.9286
0.36054 | 0.12666 | 102.1426 | 0.0098 | 65.483 | 28.8813 | 82.5068 | 51.0713
0.36125 | 0.12648 | 102.1937 | -0.2127 | 65.7226 | 28.8374 | 82.7548 | 51.0968
0.36204 | 0.12648 | 102.6089 | -0.2608 | 65.9091 | 28.8905 | 83.0106 | 51.3045
0.36275 | 0.12592 | 102.6596 | -0.1329 | 65.7981 | 28.8467 | 82.908 | 51.3298
0.36347 | 0.12555 | 102.7365 | 0.2898 | 65.401 | 28.8105 | 82.5237 | 51.3682
0.36418 | 0.12517 | 102.7354 | 0.1902 | 65.5002 | 28.7525 | 82.6228 | 51.3677
0.3649 | 0.1248 | 102.8123 | 0.2633 | 65.4528 | 28.7165 | 82.5881 | 51.4061
0.36561 | 0.12462 | 102.8893 | 0.2167 | 65.525 | 28.6808 | 82.6733 | 51.4447
0.36633 | 0.12424 | 102.9922 | 0.1479 | 65.6281 | 28.6524 | 82.7935 | 51.4961
0.36704 | 0.12424 | 103.1215 | 0.1445 | 65.6746 | 28.6314 | 82.8615 | 51.5607
0.36776 | 0.12387 | 103.3024 | 0.1189 | 65.7605 | 28.6248 | 82.9776 | 51.6512
0.36854 | 0.12368 | 103.0153 | 0.1227 | 65.661 | 28.4831 | 82.8303 | 51.5077
0.36919 | 0.1235 | 103.2485 | 0.3215 | 65.54 | 28.4969 | 82.748 | 51.6242
0.3699 | 0.12331 | 103.3776 | -0.1122 | 66.0167 | 28.4764 | 83.2463 | 51.6888
0.37062 | 0.12294 | 103.5064 | 0.3402 | 65.6072 | 28.4558 | 82.8583 | 51.7532
0.3714 | 0.12275 | 103.8434 | -0.0793 | 66.1391 | 28.4869 | 83.4463 | 51.9217
0.37212 | 0.12257 | 103.8165 | 0.1623 | 65.8885 | 28.4238 | 83.1912 | 51.9082
0.37283 | 0.12238 | 103.9455 | 0.0739 | 66.0199 | 28.4035 | 83.3442 | 51.9728
0.37355 | 0.12201 | 104.0224 | 0.1337 | 65.9857 | 28.3691 | 83.3228 | 52.0112
0.37426 | 0.12145 | 104.1511 | 0.0058 | 66.1565 | 28.3489 | 83.515 | 52.0755
0.37498 | 0.12145 | 104.2023 | 0.1213 | 66.0581 | 28.3078 | 83.4252 | 52.1012
0.37569 | 0.12126 | 104.3574 | -0.0755 | 66.3066 | 28.295 | 83.6995 | 52.1787
0.37648 | 0.12108 | 104.4863 | 0.4415 | 65.8326 | 28.2697 | 83.247 | 52.2432
0.37712 | 0.12089 | 104.6935 | 0.3152 | 66.0279 | 28.2765 | 83.4768 | 52.3467
0.37783 | 0.12052 | 104.8743 | 0.0172 | 66.3862 | 28.2708 | 83.8653 | 52.4372
0.37855 | 0.12033 | 104.9773 | 0.1034 | 66.3343 | 28.2441 | 83.8306 | 52.4887
0.37926 | 0.12014 | 105.0544 | 0.2409 | 66.2225 | 28.2106 | 83.7316 | 52.5272
0.38005 | 0.11996 | 105.3393 | 0.0434 | 66.515 | 28.2275 | 84.0716 | 52.6697
0.38084 | 0.11959 | 105.3641 | 0.0732 | 66.4935 | 28.1748 | 84.0542 | 52.6821
0.38148 | 0.1194 | 105.4412 | -0.0827 | 66.6751 | 28.1469 | 84.2486 | 52.7206
0.38226 | 0.11884 | 105.2318 | 0.2128 | 66.3098 | 28.0321 | 83.8484 | 52.6159
0.38291 | 0.11884 | 105.3871 | 0.0334 | 66.5409 | 28.0255 | 84.1055 | 52.6936
0.38369 | 0.11884 | 105.5683 | 0.0105 | 66.6242 | 28.0151 | 84.2189 | 52.7841
0.38441 | 0.11865 | 105.8013 | -0.0133 | 66.7257 | 28.0238 | 84.3592 | 52.9006
0.38512 | 0.11828 | 105.8521 | -0.026 | 66.7553 | 27.9842 | 84.3973 | 52.926
0.38584 | 0.1181 | 106.0071 | 0.1661 | 66.6149 | 27.9724 | 84.2828 | 53.0036
0.38655 | 0.11791 | 106.1361 | 0.0956 | 66.7284 | 27.9537 | 84.4178 | 53.0681
0.38734 | 0.11754 | 106.2389 | -0.0219 | 66.8802 | 27.9229 | 84.5866 | 53.1194
0.38784 | 0.11735 | 106.2901 | -0.0798 | 66.9551 | 27.8997 | 84.6702 | 53.1451
0.3887 | 0.11716 | 106.497 | -0.0917 | 67.036 | 27.8912 | 84.7855 | 53.2485
0.38948 | 0.11716 | 106.7561 | -0.163 | 67.1937 | 27.9016 | 84.9863 | 53.378
0.3902 | 0.11679 | 106.9109 | -0.1873 | 67.2696 | 27.89 | 85.088 | 53.4554
0.39091 | 0.11661 | 106.9619 | -0.1065 | 67.2058 | 27.8513 | 85.0327 | 53.4809
0.39163 | 0.11586 | 107.0903 | -0.3552 | 67.4973 | 27.8329 | 85.3456 | 53.5451
0.39234 | 0.11549 | 107.1411 | -0.1998 | 67.3588 | 27.7945 | 85.2156 | 53.5705
0.39306 | 0.11512 | 107.1919 | -0.2134 | 67.3893 | 27.7562 | 85.2547 | 53.596
0.39377 | 0.11456 | 107.2945 | -0.0621 | 67.2722 | 27.7314 | 85.1547 | 53.6473
0.39448 | 0.11437 | 107.3715 | -0.1336 | 67.3694 | 27.7001 | 85.2647 | 53.6858
0.3952 | 0.114 | 107.4483 | -0.1232 | 67.3846 | 27.6689 | 85.2927 | 53.7242
0.39584 | 0.11381 | 107.4994 | -0.0827 | 67.3611 | 27.6363 | 85.2777 | 53.7497
0.39663 | 0.11307 | 107.3678 | -0.095 | 67.3296 | 27.5467 | 85.2242 | 53.6839
0.39734 | 0.11288 | 107.4708 | -0.5239 | 67.7928 | 27.5227 | 85.7046 | 53.7354
0.39813 | 0.11251 | 107.7035 | -0.1334 | 67.4799 | 27.5268 | 85.4304 | 53.8517
0.39884 | 0.11251 | 107.7807 | -0.1689 | 67.5411 | 27.4963 | 85.5045 | 53.8903
0.39956 | 0.11232 | 107.9876 | -0.0633 | 67.5045 | 27.499 | 85.5024 | 53.9938
0.40027 | 0.11195 | 108.0124 | -0.2268 | 67.6762 | 27.4553 | 85.6783 | 54.0062
0.40099 | 0.11158 | 108.0892 | 0.0083 | 67.4667 | 27.425 | 85.4816 | 54.0446
0.40163 | 0.11139 | 108.2182 | 0.0053 | 67.5127 | 27.413 | 85.5491 | 54.1091
0.40242 | 0.11102 | 108.3469 | 0.006 | 67.5549 | 27.391 | 85.6128 | 54.1735
0.40313 | 0.11083 | 108.4499 | -0.1618 | 67.7571 | 27.3676 | 85.8321 | 54.225
0.40385 | 0.11064 | 108.5789 | -0.142 | 67.7803 | 27.3508 | 85.8767 | 54.2894
0.40456 | 0.11064 | 108.734 | 0.1479 | 67.5421 | 27.3406 | 85.6644 | 54.367
0.40528 | 0.11027 | 108.9407 | 0.1616 | 67.5973 | 27.3435 | 85.7541 | 54.4704
0.40599 | 0.11009 | 109.0697 | -0.1427 | 67.9446 | 27.3268 | 86.1228 | 54.5348
0.40671 | 0.10971 | 109.1465 | -0.1298 | 67.9573 | 27.2972 | 86.1483 | 54.5732
0.40749 | 0.10934 | 109.431 | -0.1622 | 68.0845 | 27.3146 | 86.323 | 54.7155
0.40821 | 0.10878 | 109.4556 | 0.0763 | 67.8542 | 27.2721 | 86.0968 | 54.7278
0.40892 | 0.10785 | 109.5058 | 0.2952 | 67.652 | 27.2361 | 85.903 | 54.7529
0.40964 | 0.10692 | 109.504 | 0.1403 | 67.8063 | 27.1873 | 86.057 | 54.752
0.41035 | 0.10655 | 109.3989 | -0.1136 | 68.0252 | 27.113 | 86.2583 | 54.6994
0.41106 | 0.10617 | 109.4756 | 0.1913 | 67.7459 | 27.084 | 85.9918 | 54.7378
0.41178 | 0.10506 | 109.2397 | 0.2404 | 67.6181 | 26.9779 | 85.8248 | 54.6199
0.41249 | 0.10487 | 109.3167 | 0.2002 | 67.684 | 26.9493 | 85.9035 | 54.6584
0.41321 | 0.1045 | 109.3415 | 0.265 | 67.6275 | 26.908 | 85.8511 | 54.6708
0.41392 | 0.10413 | 109.5222 | 0.0184 | 67.9343 | 26.9052 | 86.188 | 54.7611
0.41464 | 0.10375 | 109.599 | -0.2022 | 68.1805 | 26.8768 | 86.447 | 54.7995
0.41535 | 0.10375 | 109.7021 | -0.0531 | 68.0658 | 26.855 | 86.3495 | 54.8511
0.41621 | 0.10357 | 109.9608 | 0.0219 | 68.077 | 26.862 | 86.4038 | 54.9804
0.41692 | 0.10338 | 110.0377 | 0.0126 | 68.1119 | 26.8339 | 86.4516 | 55.0189
0.41764 | 0.10301 | 110.1665 | 0.1619 | 68.0056 | 26.8185 | 86.3666 | 55.0832
0.41835 | 0.10282 | 110.2954 | 0.0784 | 68.132 | 26.8033 | 86.5146 | 55.1477
0.419 | 0.10264 | 110.4763 | 0.0136 | 68.2571 | 26.8054 | 86.6699 | 55.2382
0.41978 | 0.10245 | 110.6052 | -0.0569 | 68.3706 | 26.7855 | 86.8048 | 55.3026
0.42043 | 0.10226 | 110.7601 | 0.1335 | 68.2318 | 26.7813 | 86.6919 | 55.3801
0.42121 | 0.10208 | 110.9669 | 0.0189 | 68.4154 | 26.7804 | 86.9098 | 55.4834
0.42178 | 0.10152 | 110.9656 | 0.1155 | 68.3183 | 26.7432 | 86.8126 | 55.4828
0.42264 | 0.10115 | 111.1721 | 0.0317 | 68.471 | 26.7377 | 86.9997 | 55.5861
0.42336 | 0.10077 | 111.1709 | 0.0958 | 68.4065 | 26.6915 | 86.935 | 55.5855
0.42407 | 0.1004 | 111.3256 | 0.3386 | 69.2152 | 26.6828 | 87.7695 | 55.6628
0.42471 | 0.10021 | 111.4286 | 0.4527 | 68.1355 | 26.6664 | 86.7069 | 55.7143
0.42557 | 0.099841 | 111.5051 | 0.3414 | 69.2723 | 26.63 | 87.8565 | 55.7526
0.42629 | 0.099655 | 111.5561 | 0.1103 | 68.5204 | 26.5968 | 87.113 | 55.778
0.427 | 0.099282 | 111.4769 | -0.1229 | 68.7272 | 26.5327 | 87.3067 | 55.7385
0.42772 | 0.09891 | 111.6576 | 0.0174 | 68.6471 | 26.5305 | 87.2567 | 55.8288
0.42843 | 0.098351 | 111.786 | 0.0306 | 68.6767 | 26.516 | 87.3077 | 55.893
0.42915 | 0.097792 | 111.7846 | 0.1117 | 68.5951 | 26.4708 | 87.2259 | 55.8923
0.42986 | 0.09742 | 111.9133 | -0.141 | 68.8907 | 26.4565 | 87.5429 | 55.9566
0.43057 | 0.097047 | 111.964 | 0.128 | 68.6386 | 26.4238 | 87.2993 | 55.982
0.43129 | 0.096116 | 112.0141 | 0.1308 | 68.6525 | 26.3911 | 87.3216 | 56.0071
0.432 | 0.095929 | 111.9871 | 0.3276 | 68.4467 | 26.3403 | 87.1113 | 55.9936
0.43272 | 0.095557 | 112.0638 | 0.0251 | 68.7748 | 26.3141 | 87.4521 | 56.0319
0.43343 | 0.095371 | 112.2187 | -0.0595 | 68.911 | 26.3063 | 87.6141 | 56.1093
0.43422 | 0.094998 | 112.4771 | 0.1513 | 68.7864 | 26.3184 | 87.5326 | 56.2386
0.43493 | 0.094812 | 112.5281 | -0.0957 | 69.0504 | 26.2864 | 87.805 | 56.264
0.43565 | 0.094253 | 112.7085 | 0.3367 | 68.6781 | 26.2846 | 87.4628 | 56.3542
0.43636 | 0.093694 | 112.759 | 0.0365 | 68.9951 | 26.2526 | 87.7883 | 56.3795
0.43708 | 0.093322 | 112.7577 | 0.1487 | 68.8825 | 26.2087 | 87.6755 | 56.3789
0.43779 | 0.093322 | 112.9388 | 0.1294 | 68.9622 | 26.2073 | 87.7853 | 56.4694
0.43851 | 0.092763 | 113.0152 | 0.2491 | 68.8679 | 26.1816 | 87.7038 | 56.5076
0.43922 | 0.09239 | 113.1179 | 0.4303 | 68.721 | 26.162 | 87.574 | 56.559
0.43994 | 0.092018 | 113.2206 | 0.0276 | 69.1579 | 26.1426 | 88.028 | 56.6103
0.44065 | 0.091645 | 113.2713 | -0.0484 | 69.2508 | 26.1112 | 88.1293 | 56.6356
0.44137 | 0.091086 | 113.114 | -0.1307 | 69.2807 | 26.032 | 88.133 | 56.557
0.44208 | 0.0909 | 113.2169 | -0.0823 | 69.2666 | 26.0128 | 88.136 | 56.6084
0.4428 | 0.090528 | 113.3715 | 0.0973 | 69.1385 | 26.0057 | 88.0337 | 56.6857
0.44358 | 0.090155 | 113.6559 | 0.2416 | 69.089 | 26.024 | 88.0316 | 56.8279
0.4443 | 0.089783 | 113.6546 | 0.3033 | 69.0269 | 25.9811 | 87.9693 | 56.8273
0.44508 | 0.089596 | 113.7054 | -0.1046 | 69.4517 | 25.9461 | 88.4026 | 56.8527
0.44573 | 0.089224 | 113.8861 | 0.0179 | 69.3894 | 25.9493 | 88.3704 | 56.943
0.44644 | 0.088851 | 113.9628 | -0.0669 | 69.4998 | 25.9245 | 88.4936 | 56.9814
0.44715 | 0.088292 | 113.9613 | 0.3205 | 69.1119 | 25.8821 | 88.1055 | 56.9807
0.44787 | 0.087734 | 114.0637 | 0.1318 | 69.3347 | 25.8633 | 88.3454 | 57.0319
0.44858 | 0.086988 | 114.1659 | -0.171 | 69.6716 | 25.8446 | 88.6993 | 57.083
0.4493 | 0.08643 | 114.2164 | 0.0229 | 69.4945 | 25.8143 | 88.5306 | 57.1082
0.45001 | 0.086057 | 114.2671 | 0.0298 | 69.5045 | 25.784 | 88.5491 | 57.1336
0.45073 | 0.085685 | 114.2918 | -0.0946 | 69.6372 | 25.7481 | 88.6858 | 57.1459
0.45144 | 0.085312 | 114.3425 | -0.0333 | 69.5928 | 25.7181 | 88.6499 | 57.1713
0.4523 | 0.085312 | 114.6791 | 0.2569 | 69.4148 | 25.7441 | 88.528 | 57.3396
0.45294 | 0.085126 | 114.7821 | 0.0898 | 69.6162 | 25.7301 | 88.7465 | 57.391
0.45373 | 0.084753 | 114.8327 | -0.055 | 69.7779 | 25.6961 | 88.9166 | 57.4163
0.45444 | 0.084381 | 114.9353 | 0.2576 | 69.4995 | 25.678 | 88.6553 | 57.4676
0.45516 | 0.084008 | 115.0379 | 0.1518 | 69.6395 | 25.66 | 88.8125 | 57.519
0.45587 | 0.083822 | 115.0888 | -0.157 | 69.9652 | 25.6304 | 89.1467 | 57.5444
0.45659 | 0.083077 | 114.9833 | -0.0786 | 69.8517 | 25.5662 | 89.0155 | 57.4916
0.4573 | 0.082704 | 115.1638 | -0.1465 | 69.9797 | 25.5657 | 89.1737 | 57.5819
0.45809 | 0.082704 | 115.2148 | -0.0183 | 69.8685 | 25.5325 | 89.071 | 57.6074
0.45866 | 0.081959 | 115.3691 | -0.3447 | 70.2464 | 25.5343 | 89.4745 | 57.6845
0.45945 | 0.081587 | 115.3937 | 0.2823 | 69.6276 | 25.4954 | 88.8598 | 57.6968
0.46016 | 0.081028 | 115.522 | 0.0393 | 69.9133 | 25.4835 | 89.167 | 57.761
0.4608 | 0.080469 | 115.4947 | 0.2135 | 69.73 | 25.4413 | 88.9791 | 57.7473
0.46166 | 0.080096 | 115.5971 | 0.1301 | 69.8476 | 25.4158 | 89.1138 | 57.7986
0.46238 | 0.07991 | 115.7519 | 0.0289 | 70.0004 | 25.4099 | 89.2923 | 57.8759
0.46309 | 0.079351 | 115.7764 | -0.1698 | 70.2072 | 25.3755 | 89.5033 | 57.8882
0.46381 | 0.078979 | 115.7751 | 0.1082 | 69.9288 | 25.3355 | 89.2246 | 57.8875
0.46452 | 0.07842 | 115.9294 | 0.0307 | 70.0577 | 25.3296 | 89.3793 | 57.9647
0.46523 | 0.078047 | 115.9281 | 0.1822 | 69.9058 | 25.2899 | 89.2272 | 57.9641
0.46595 | 0.078047 | 116.135 | -0.2232 | 70.3802 | 25.2956 | 89.736 | 58.0675
0.46666 | 0.077861 | 116.2897 | 0.1509 | 70.0576 | 25.2899 | 89.4393 | 58.1449
0.46738 | 0.077675 | 116.4704 | -0.0307 | 70.2995 | 25.2899 | 89.7112 | 58.2352
0.46816 | 0.077489 | 116.5991 | -0.2058 | 70.5175 | 25.2747 | 89.9507 | 58.2996
0.46881 | 0.077116 | 116.8575 | -0.1939 | 70.5917 | 25.2954 | 90.068 | 58.4288
0.46952 | 0.076744 | 116.8822 | -0.0571 | 70.4631 | 25.2617 | 89.9435 | 58.4411
0.47031 | 0.076371 | 117.1145 | -0.0988 | 70.5823 | 25.269 | 90.1014 | 58.5573
0.47102 | 0.075812 | 117.165 | -0.1598 | 70.6601 | 25.2409 | 90.1876 | 58.5825
0.47181 | 0.075253 | 117.2153 | -0.3547 | 70.8718 | 25.209 | 90.4077 | 58.6077
0.47245 | 0.074881 | 116.9805 | -0.0407 | 70.4795 | 25.1237 | 89.9762 | 58.4902
0.47317 | 0.074508 | 117.0311 | 0.0372 | 70.4185 | 25.0961 | 89.9237 | 58.5156
0.47388 | 0.074136 | 117.2375 | 0.1289 | 70.3956 | 25.1018 | 89.9352 | 58.6188
0.4746 | 0.07395 | 117.3663 | 0.0763 | 70.4911 | 25.091 | 90.0521 | 58.6831
0.47531 | 0.07395 | 117.4692 | -0.2401 | 70.8418 | 25.0747 | 90.42 | 58.7346
0.47603 | 0.073763 | 117.572 | -0.0507 | 70.6867 | 25.0584 | 90.282 | 58.786
0.47674 | 0.073577 | 117.7527 | -0.0598 | 70.756 | 25.0588 | 90.3814 | 58.8763
0.47746 | 0.073018 | 117.855 | -0.1848 | 70.9151 | 25.0424 | 90.5576 | 58.9275
0.47817 | 0.072459 | 117.9833 | -0.2368 | 71.0099 | 25.0317 | 90.6738 | 58.9917
0.47888 | 0.072087 | 118.008 | -0.0156 | 70.7969 | 24.999 | 90.4649 | 59.004
0.47967 | 0.071528 | 118.2919 | -0.132 | 71.0079 | 25.0175 | 90.7233 | 59.146
0.48039 | 0.071155 | 118.3685 | -0.0383 | 70.9398 | 24.9959 | 90.6679 | 59.1843
0.4811 | 0.070597 | 118.4189 | -0.1157 | 71.034 | 24.9688 | 90.7705 | 59.2095
0.48181 | 0.07041 | 118.5736 | -0.3886 | 71.3584 | 24.9638 | 91.1207 | 59.2868
0.48253 | 0.070038 | 118.6242 | -0.1812 | 71.1679 | 24.9369 | 90.9386 | 59.3121
0.48324 | 0.069293 | 118.7523 | 0.0079 | 71.0215 | 24.9264 | 90.8135 | 59.3761
0.48396 | 0.068734 | 118.7507 | -0.0664 | 71.0953 | 24.8887 | 90.8871 | 59.3754
0.48467 | 0.068175 | 118.8011 | -0.0979 | 71.1436 | 24.862 | 90.9438 | 59.4006
0.48539 | 0.067803 | 118.8258 | -0.1303 | 71.1842 | 24.83 | 90.9885 | 59.4129
0.4861 | 0.067057 | 118.876 | 0.1051 | 70.9655 | 24.8035 | 90.7782 | 59.438
0.48682 | 0.066499 | 118.563 | -0.0119 | 70.9782 | 24.7013 | 90.7387 | 59.2815
0.48753 | 0.06594 | 118.7691 | -0.0522 | 71.0872 | 24.7074 | 90.8821 | 59.3846
0.48839 | 0.065381 | 118.8712 | -0.0426 | 71.1116 | 24.6846 | 90.9235 | 59.4356
0.4891 | 0.064822 | 118.9735 | -0.0238 | 71.1269 | 24.6692 | 90.9559 | 59.4868
0.48975 | 0.06445 | 118.9983 | 0.0488 | 71.0626 | 24.6415 | 90.8956 | 59.4991
0.49046 | 0.064077 | 119.0748 | 0.0517 | 71.0852 | 24.6209 | 90.931 | 59.5374
0.49125 | 0.063705 | 119.1513 | 0.0892 | 71.0732 | 24.5967 | 90.9318 | 59.5757
0.49196 | 0.063146 | 119.2276 | -0.0743 | 71.2621 | 24.5762 | 91.1334 | 59.6138
0.49268 | 0.062773 | 119.3302 | 0.067 | 71.155 | 24.5611 | 91.0434 | 59.6651
0.49339 | 0.062587 | 119.4069 | 0.0105 | 71.2371 | 24.5408 | 91.1383 | 59.7035
0.49411 | 0.062028 | 119.4833 | -0.2151 | 71.4882 | 24.5205 | 91.402 | 59.7416
0.49475 | 0.061842 | 119.7677 | -0.1946 | 71.5625 | 24.5465 | 91.5238 | 59.8839
0.49546 | 0.061656 | 119.8705 | 0.0196 | 71.3825 | 24.5316 | 91.3609 | 59.9352
0.49625 | 0.061469 | 119.9471 | -0.0779 | 71.5056 | 24.5079 | 91.4968 | 59.9736
0.49697 | 0.061283 | 120.1018 | -0.1198 | 71.599 | 24.5037 | 91.616 | 60.0509
0.49775 | 0.061097 | 120.3601 | -0.0791 | 71.6444 | 24.5171 | 91.7045 | 60.1801
0.49847 | 0.060724 | 120.4107 | 0.0203 | 71.5619 | 24.4917 | 91.6303 | 60.2053
0.49925 | 0.059979 | 120.5386 | -0.0603 | 71.6851 | 24.4786 | 91.7749 | 60.2693
0.4999 | 0.059793 | 120.5376 | -0.2227 | 71.8472 | 24.4464 | 91.9368 | 60.2688
0.50061 | 0.059607 | 120.7181 | -0.4069 | 72.0916 | 24.4476 | 92.2113 | 60.3591
0.50132 | 0.059234 | 120.5871 | -0.3869 | 72.0279 | 24.3857 | 92.1257 | 60.2935
0.50204 | 0.058862 | 120.7155 | 0.2097 | 71.4741 | 24.3765 | 91.5934 | 60.3578
0.50275 | 0.058116 | 120.8175 | -0.3972 | 72.115 | 24.3619 | 92.2513 | 60.4088
0.50347 | 0.057744 | 120.946 | -0.1124 | 71.873 | 24.3527 | 92.0307 | 60.473
0.50418 | 0.057371 | 120.9706 | -0.2702 | 72.039 | 24.3226 | 92.2008 | 60.4853
0.5049 | 0.056813 | 121.0469 | 0.1299 | 71.6644 | 24.303 | 91.8388 | 60.5234
0.50561 | 0.056254 | 121.0713 | -0.2008 | 72.0032 | 24.2731 | 92.1817 | 60.5356
0.5064 | 0.055695 | 121.2253 | -0.055 | 71.9087 | 24.2657 | 92.113 | 60.6127
0.50711 | 0.05495 | 121.1717 | 0.1163 | 71.7196 | 24.2203 | 91.9148 | 60.5858
0.50783 | 0.054577 | 121.1963 | 0.0629 | 71.7812 | 24.1906 | 91.9806 | 60.5982
0.50861 | 0.054205 | 121.3506 | 0.0327 | 71.8628 | 24.1835 | 92.0879 | 60.6753
0.50919 | 0.054019 | 121.4275 | -0.0107 | 71.9318 | 24.1713 | 92.1697 | 60.7137
0.50997 | 0.05346 | 121.5815 | 0.1158 | 71.8567 | 24.1641 | 92.1203 | 60.7908
0.51069 | 0.052715 | 121.6316 | 0.2843 | 71.7049 | 24.1398 | 91.9768 | 60.8158
0.5114 | 0.052156 | 121.656 | 0.1185 | 71.8788 | 24.1104 | 92.1548 | 60.828
0.51212 | 0.051783 | 121.7844 | 0.0594 | 71.9807 | 24.1017 | 92.2781 | 60.8922
0.51283 | 0.051224 | 121.8088 | 0.2101 | 71.8381 | 24.0725 | 92.1396 | 60.9044
0.51355 | 0.051038 | 121.8337 | -0.0169 | 72.0734 | 24.0434 | 92.379 | 60.9168
0.51426 | 0.050107 | 121.9095 | 0.2204 | 71.8614 | 24.0245 | 92.1796 | 60.9547
0.51497 | 0.049921 | 121.9603 | -0.0688 | 72.1675 | 24.0007 | 92.4942 | 60.9801
0.51576 | 0.049175 | 122.14 | -0.224 | 72.3826 | 23.9989 | 92.7393 | 61.07
0.51648 | 0.048617 | 121.7752 | -0.0922 | 72.1292 | 23.8936 | 92.4251 | 60.8876
0.51719 | 0.048244 | 121.9555 | 0.0386 | 72.0585 | 23.8955 | 92.3844 | 60.9777
0.5179 | 0.047685 | 122.0058 | -0.2392 | 72.3531 | 23.8719 | 92.6874 | 61.0029
0.51862 | 0.047127 | 122.108 | 0.0251 | 72.1229 | 23.8585 | 92.4742 | 61.054
0.51933 | 0.04694 | 122.1847 | -0.369 | 72.5425 | 23.8402 | 92.9067 | 61.0924
0.52005 | 0.046568 | 122.3391 | -0.1274 | 72.3524 | 23.8371 | 92.7422 | 61.1695
0.52076 | 0.046195 | 122.3896 | -0.379 | 72.6208 | 23.8138 | 93.0191 | 61.1948
0.52148 | 0.045823 | 122.4661 | -0.3836 | 72.6509 | 23.7955 | 93.0619 | 61.233
0.52226 | 0.04545 | 122.5166 | -0.1837 | 72.4679 | 23.769 | 92.8873 | 61.2583
0.52284 | 0.045078 | 122.671 | -0.0998 | 72.4354 | 23.7726 | 92.8806 | 61.3355
0.52362 | 0.044891 | 122.8514 | -0.1875 | 72.5833 | 23.7714 | 93.0585 | 61.4257
0.52448 | 0.044519 | 123.1352 | -0.2954 | 72.7858 | 23.7868 | 93.3083 | 61.5676
0.52512 | 0.044146 | 123.134 | -0.2883 | 72.7783 | 23.757 | 93.3006 | 61.567
0.52584 | 0.043587 | 123.2621 | -0.0214 | 72.5541 | 23.749 | 93.0978 | 61.6311
0.52662 | 0.043029 | 123.2864 | -0.0519 | 72.5927 | 23.7177 | 93.1404 | 61.6432
0.52734 | 0.04247 | 123.3367 | -0.1951 | 72.7526 | 23.6948 | 93.3087 | 61.6683
0.52798 | 0.041911 | 123.3871 | -0.0381 | 72.6124 | 23.6752 | 93.1769 | 61.6935
0.5287 | 0.041725 | 123.4897 | -0.2242 | 72.8327 | 23.6625 | 93.4144 | 61.7449
0.52948 | 0.041166 | 123.5658 | -0.2273 | 72.8612 | 23.6415 | 93.4555 | 61.7829
0.5302 | 0.040793 | 123.6423 | -0.2973 | 72.9567 | 23.6238 | 93.5638 | 61.8212
0.53084 | 0.040048 | 123.3553 | -0.0859 | 72.6496 | 23.5399 | 93.2088 | 61.6776
0.53155 | 0.039489 | 123.5093 | -0.4188 | 73.0339 | 23.5372 | 93.6188 | 61.7547
0.53227 | 0.039117 | 123.5858 | -0.2432 | 72.8838 | 23.5198 | 93.4814 | 61.7929
0.53298 | 0.038931 | 123.7143 | -0.1725 | 72.8559 | 23.5123 | 93.475 | 61.8572
0.53377 | 0.038558 | 123.8945 | -0.3733 | 73.1168 | 23.5114 | 93.7658 | 61.9472
0.53456 | 0.037813 | 123.9185 | -0.299 | 73.0505 | 23.4809 | 93.7035 | 61.9592
0.53527 | 0.03744 | 124.0209 | -0.4686 | 73.2542 | 23.4685 | 93.9243 | 62.0104
0.53598 | 0.036882 | 124.0452 | -0.0621 | 72.8558 | 23.4414 | 93.53 | 62.0226
0.5367 | 0.036323 | 124.1993 | -0.2909 | 73.136 | 23.4388 | 93.8358 | 62.0996
0.53741 | 0.035764 | 124.1717 | -0.1903 | 73.0262 | 23.402 | 93.7215 | 62.0859
0.53813 | 0.035391 | 124.2482 | -0.3552 | 73.2166 | 23.3849 | 93.9246 | 62.1241
0.53884 | 0.03446 | 124.4017 | -0.0255 | 72.938 | 23.3824 | 93.6717 | 62.2009
0.53956 | 0.034088 | 124.4004 | -0.3199 | 73.232 | 23.3508 | 93.9654 | 62.2002
0.54034 | 0.033529 | 124.3728 | -0.0395 | 72.9424 | 23.3111 | 93.6712 | 62.1864
0.54099 | 0.033156 | 124.4752 | -0.0626 | 72.9996 | 23.3023 | 93.7455 | 62.2376
0.5417 | 0.032411 | 124.5512 | -0.2172 | 73.1796 | 23.2853 | 93.9381 | 62.2756
0.54249 | 0.032225 | 124.7315 | -0.2273 | 73.2498 | 23.2848 | 94.0383 | 62.3657
0.5432 | 0.031852 | 124.8339 | -0.4436 | 73.5002 | 23.2729 | 94.3058 | 62.4169
0.54392 | 0.031293 | 124.8582 | -0.1083 | 73.173 | 23.2464 | 93.9827 | 62.4291
0.54463 | 0.030735 | 124.8825 | -0.3953 | 73.4681 | 23.22 | 94.2819 | 62.4413
0.54535 | 0.030362 | 124.6737 | -0.2464 | 73.2496 | 23.1504 | 94.0286 | 62.3369
0.54606 | 0.030176 | 124.8023 | -0.5963 | 73.6424 | 23.1435 | 94.4427 | 62.4011
0.54678 | 0.029803 | 124.9824 | -0.2166 | 73.3227 | 23.1463 | 94.1531 | 62.4912
0.54749 | 0.029245 | 125.1623 | -0.177 | 73.3431 | 23.149 | 94.2035 | 62.5812
0.54821 | 0.028686 | 125.2904 | -0.4046 | 73.6134 | 23.1421 | 94.4951 | 62.6452
0.54892 | 0.028127 | 125.2369 | -0.5596 | 73.7505 | 23.1017 | 94.6233 | 62.6184
0.54963 | 0.027754 | 125.2615 | -0.2475 | 73.4466 | 23.0758 | 94.3235 | 62.6307
0.55035 | 0.027382 | 125.3379 | -0.6537 | 73.8783 | 23.0595 | 94.7679 | 62.6689
0.55106 | 0.027009 | 125.4921 | -0.5349 | 73.8109 | 23.0575 | 94.7262 | 62.746
0.55185 | 0.02645 | 125.6719 | -0.4796 | 73.8155 | 23.0572 | 94.7608 | 62.8359
0.55256 | 0.025705 | 125.6441 | -0.4577 | 73.7844 | 23.0219 | 94.7251 | 62.8221
0.55328 | 0.02496 | 125.6682 | -0.5665 | 73.9012 | 22.9962 | 94.8459 | 62.8341
0.55399 | 0.024401 | 125.7444 | -0.3125 | 73.6726 | 22.9801 | 94.63 | 62.8722
0.55471 | 0.024029 | 125.7689 | -0.1674 | 73.5357 | 22.9546 | 94.4972 | 62.8845
0.55542 | 0.023656 | 125.9231 | -0.6647 | 74.0844 | 22.9528 | 95.0716 | 62.9616
0.55614 | 0.023284 | 126.0514 | -0.4048 | 73.8672 | 22.9463 | 94.8758 | 63.0257
0.55685 | 0.022725 | 126.0238 | -0.4703 | 73.9235 | 22.9114 | 94.9275 | 63.0119
0.55757 | 0.022352 | 126.178 | -0.5306 | 74.0352 | 22.9097 | 95.0649 | 63.089
0.55828 | 0.021421 | 126.1759 | -0.1284 | 73.6323 | 22.8796 | 94.6617 | 63.088
0.559 | 0.021049 | 126.2523 | -0.2475 | 73.7769 | 22.8638 | 94.819 | 63.1262
0.55971 | 0.02049 | 126.2766 | -0.1717 | 73.7092 | 22.8387 | 94.7553 | 63.1383
0.56057 | 0.019745 | 126.1968 | -0.3145 | 73.8254 | 22.7889 | 94.8582 | 63.0984
0.56128 | 0.019558 | 126.2216 | -0.1693 | 73.6885 | 22.7639 | 94.7254 | 63.1108
0.562 | 0.019186 | 126.3758 | -0.3438 | 73.9144 | 22.7624 | 94.977 | 63.1879
0.56271 | 0.018627 | 126.4001 | -0.3697 | 73.9484 | 22.7375 | 95.015 | 63.2
0.56343 | 0.017882 | 126.4501 | -0.4171 | 74.0124 | 22.7173 | 95.0874 | 63.225
0.56414 | 0.017137 | 126.4742 | -0.228 | 73.8314 | 22.6924 | 94.9104 | 63.2371
0.56486 | 0.016764 | 126.4468 | -0.3769 | 73.9711 | 22.6585 | 95.0456 | 63.2234
0.56557 | 0.016392 | 126.4973 | -0.3287 | 73.9398 | 22.6385 | 95.0227 | 63.2487
0.56629 | 0.016019 | 126.6774 | -0.3466 | 74.0177 | 22.6418 | 95.1306 | 63.3387
0.567 | 0.015274 | 126.6237 | -0.176 | 73.8292 | 22.6033 | 94.9331 | 63.3118
0.56772 | 0.014715 | 126.7257 | 0.0879 | 73.5993 | 22.5927 | 94.7203 | 63.3629
0.56843 | 0.014529 | 126.8801 | -0.2528 | 73.9915 | 22.5914 | 95.1382 | 63.4401
0.56914 | 0.01397 | 126.9563 | -0.3533 | 74.1174 | 22.5762 | 95.2767 | 63.4781
0.56993 | 0.013598 | 127.1881 | -0.2628 | 74.1041 | 22.5859 | 95.3021 | 63.594
0.57065 | 0.013225 | 127.1867 | -0.2396 | 74.0805 | 22.557 | 95.2782 | 63.5933
0.57136 | 0.012853 | 127.2371 | -0.4627 | 74.3204 | 22.5374 | 95.5266 | 63.6186
0.572 | 0.01248 | 127.3395 | -0.3165 | 74.2083 | 22.5298 | 95.4316 | 63.6698
0.57279 | 0.011921 | 127.4415 | -0.1255 | 74.0513 | 22.5166 | 95.2915 | 63.7207
0.5735 | 0.011549 | 127.5178 | -0.5542 | 74.5054 | 22.5016 | 95.7584 | 63.7589
0.57422 | 0.011176 | 127.5942 | -0.343 | 74.3197 | 22.4867 | 95.5854 | 63.7971
0.57493 | 0.01099 | 127.6449 | -0.4438 | 74.4374 | 22.4674 | 95.7115 | 63.8224
0.57565 | 0.010617 | 127.799 | -0.1389 | 74.1839 | 22.4662 | 95.4837 | 63.8995
0.57636 | 0.010245 | 127.668 | -0.577 | 74.5783 | 22.415 | 95.8563 | 63.834
0.57708 | 0.0096861 | 127.8219 | -0.4345 | 74.4871 | 22.4139 | 95.7907 | 63.9109
0.57779 | 0.0093135 | 127.8982 | -0.5524 | 74.6304 | 22.3992 | 95.9468 | 63.9491
0.57858 | 0.0091273 | 128.0784 | -0.6318 | 74.7699 | 22.3999 | 96.1163 | 64.0392
0.57929 | 0.0087547 | 128.2066 | -0.5854 | 74.7662 | 22.3943 | 96.134 | 64.1033
0.58001 | 0.0083822 | 128.3347 | -0.7006 | 74.9241 | 22.3888 | 96.3133 | 64.1674
0.58072 | 0.0080096 | 128.5407 | -0.5435 | 74.8357 | 22.3968 | 96.2591 | 64.2703
0.58151 | 0.0072646 | 128.435 | -0.4505 | 74.7075 | 22.3477 | 96.1133 | 64.2175
0.58215 | 0.0067057 | 128.4853 | -0.4927 | 74.7664 | 22.3315 | 96.1807 | 64.2427
0.58287 | 0.0059607 | 128.4316 | -0.6509 | 74.9067 | 22.2944 | 96.312 | 64.2158
0.58358 | 0.0054019 | 128.5595 | -0.4403 | 74.7388 | 22.289 | 96.1654 | 64.2798
0.5843 | 0.0046568 | 128.5836 | -0.7104 | 75.0169 | 22.2656 | 96.4475 | 64.2918
0.58501 | 0.004098 | 128.6856 | -0.4019 | 74.7424 | 22.2557 | 96.19 | 64.3428
0.58572 | 0.0033529 | 128.6578 | -0.5748 | 74.906 | 22.2234 | 96.349 | 64.3289
0.58637 | 0.0029803 | 128.7342 | -0.0738 | 74.4305 | 22.2119 | 95.8862 | 64.3671
0.58715 | 0.0024215 | 128.8102 | -0.5499 | 74.9319 | 22.1949 | 96.4003 | 64.4051
0.58794 | 0.0018627 | 128.8862 | -0.1217 | 74.5291 | 22.1779 | 96.0101 | 64.4431
0.58865 | 0.0013039 | 128.9623 | -0.208 | 74.6407 | 22.1638 | 96.1344 | 64.4811
0.58937 | 0.00074508 | 128.9866 | -0.3945 | 74.8353 | 22.1407 | 96.3331 | 64.4933
0.59008 | -0.00018627 | 128.9326 | -0.3136 | 74.7364 | 22.1043 | 96.2252 | 64.4663
0.5908 | -0.00074508 | 129.0087 | -0.2875 | 74.7357 | 22.0903 | 96.2371 | 64.5043
0.59151 | -0.0013039 | 129.007 | -0.2873 | 74.7349 | 22.063 | 96.2361 | 64.5035
0.59223 | -0.0022352 | 129.0049 | 0.0591 | 74.3878 | 22.0357 | 95.8887 | 64.5025
0.59294 | -0.0029803 | 129.003 | -0.2695 | 74.7158 | 22.0085 | 96.2163 | 64.5015
0.59366 | -0.004098 | 128.6638 | -0.3909 | 74.7241 | 21.9238 | 96.1681 | 64.3319
0.59437 | -0.0052156 | 128.6356 | -0.3378 | 74.6616 | 21.8923 | 96.1009 | 64.3178
0.59509 | -0.0057744 | 128.6598 | -0.0896 | 74.4215 | 21.8699 | 95.8648 | 64.3299
0.5958 | -0.0061469 | 128.6843 | -0.3369 | 74.677 | 21.8475 | 96.1244 | 64.3422
0.59666 | -0.0067057 | 128.8639 | -0.2034 | 74.6033 | 21.8461 | 96.0806 | 64.4319
0.59737 | -0.0070783 | 128.8884 | -0.4345 | 74.8426 | 21.8238 | 96.324 | 64.4442
0.59816 | -0.0078234 | 128.9641 | -0.0586 | 74.4919 | 21.8076 | 95.986 | 64.4821
0.5988 | -0.0083822 | 128.9625 | -0.2913 | 74.7241 | 21.7837 | 96.2179 | 64.4813
0.59945 | -0.0087547 | 129.013 | -0.2139 | 74.6635 | 21.7685 | 96.1657 | 64.5065
0.60023 | -0.008941 | 129.0377 | -0.4367 | 74.8946 | 21.7438 | 96.4008 | 64.5188
0.60087 | -0.0096861 | 129.1395 | -0.3292 | 74.821 | 21.7374 | 96.3443 | 64.5698
0.60166 | -0.010059 | 129.2157 | -0.3266 | 74.8438 | 21.7215 | 96.3798 | 64.6079
0.60238 | -0.010804 | 129.3175 | -0.4817 | 75.0328 | 21.7125 | 96.5857 | 64.6587
0.60302 | -0.01099 | 129.42 | -0.3845 | 74.9698 | 21.7063 | 96.5398 | 64.71
0.6038 | -0.011735 | 129.5216 | -0.0219 | 74.6411 | 21.6947 | 96.228 | 64.7608
0.60452 | -0.012108 | 129.6238 | -0.4443 | 75.0975 | 21.6859 | 96.7015 | 64.8119
0.60523 | -0.012666 | 129.6481 | -0.3123 | 74.9736 | 21.664 | 96.5816 | 64.824
0.60602 | -0.013225 | 129.8018 | -0.1618 | 74.8744 | 21.6612 | 96.508 | 64.9009
0.60673 | -0.01397 | 129.8517 | -0.1403 | 74.8695 | 21.6438 | 96.5114 | 64.9258
0.60745 | -0.014157 | 129.8505 | -0.4086 | 75.1374 | 21.6178 | 96.7791 | 64.9252
0.60816 | -0.014343 | 129.9788 | -0.4955 | 75.2671 | 21.6134 | 96.9302 | 64.9894
0.60888 | -0.014529 | 130.1331 | -0.6932 | 75.5162 | 21.6134 | 97.205 | 65.0665
0.60959 | -0.015274 | 130.2089 | -0.2742 | 75.1225 | 21.6003 | 96.8239 | 65.1044
0.61031 | -0.016019 | 130.2588 | -0.2227 | 75.0876 | 21.583 | 96.7974 | 65.1294
0.61102 | -0.016392 | 129.9724 | 0.0193 | 74.7501 | 21.5101 | 96.4122 | 64.9862
0.61174 | -0.016951 | 130.1003 | -0.1312 | 74.9433 | 21.5058 | 96.6266 | 65.0501
0.61245 | -0.017323 | 130.1765 | -0.3769 | 75.2144 | 21.493 | 96.9105 | 65.0883
0.61317 | -0.017882 | 130.3044 | -0.0988 | 74.9789 | 21.4887 | 96.6963 | 65.1522
0.61388 | -0.018255 | 130.4066 | -0.3409 | 75.2551 | 21.4803 | 96.9895 | 65.2033
0.61467 | -0.018813 | 130.6379 | -0.0888 | 75.0801 | 21.4906 | 96.853 | 65.3189
0.61538 | -0.019745 | 130.5839 | -0.1517 | 75.125 | 21.4564 | 96.889 | 65.292
0.6161 | -0.020676 | 130.4264 | -0.0893 | 75.0101 | 21.4054 | 96.7478 | 65.2132
0.61681 | -0.021235 | 130.4247 | -0.1143 | 75.0345 | 21.38 | 96.772 | 65.2124
0.61753 | -0.021607 | 130.4751 | -0.137 | 75.074 | 21.3632 | 96.8198 | 65.2375
0.61824 | -0.022352 | 130.5768 | 0.016 | 74.9549 | 21.3549 | 96.7177 | 65.2884
0.61896 | -0.022911 | 130.5233 | -0.5079 | 75.461 | 21.3212 | 97.2149 | 65.2617
0.61967 | -0.023656 | 130.5732 | -0.1132 | 75.0829 | 21.3045 | 96.8451 | 65.2866
0.62038 | -0.024401 | 130.6231 | -0.156 | 75.1423 | 21.2878 | 96.9128 | 65.3115
0.6211 | -0.024774 | 130.6734 | -0.0167 | 75.0198 | 21.2712 | 96.7987 | 65.3367
0.62181 | -0.025519 | 130.6715 | -0.3776 | 75.3801 | 21.2462 | 97.1587 | 65.3358
0.62253 | -0.026078 | 130.7217 | -0.3485 | 75.3677 | 21.2296 | 97.1546 | 65.3608
0.62324 | -0.026637 | 130.7977 | -0.3297 | 75.3742 | 21.2174 | 97.1738 | 65.3988
0.62403 | -0.027196 | 130.8477 | -0.5022 | 75.5634 | 21.1984 | 97.3713 | 65.4238
0.62474 | -0.027941 | 130.8976 | -0.4715 | 75.5493 | 21.182 | 97.3656 | 65.4488
0.62546 | -0.028313 | 130.922 | -0.1875 | 75.2735 | 21.1614 | 97.0938 | 65.461
0.62617 | -0.029245 | 130.635 | 0.0348 | 74.9555 | 21.0907 | 96.728 | 65.3175
0.62689 | -0.029617 | 130.7113 | -0.0853 | 75.101 | 21.0786 | 96.8862 | 65.3556
0.6276 | -0.030176 | 130.8909 | -0.2158 | 75.2914 | 21.0833 | 97.1065 | 65.4454
0.62832 | -0.030735 | 131.0187 | -0.0836 | 75.2018 | 21.0796 | 97.0382 | 65.5093
0.62903 | -0.031107 | 130.9396 | 0.0098 | 75.082 | 21.0427 | 96.9053 | 65.4698
0.62975 | -0.032039 | 130.9892 | -0.1541 | 75.2625 | 21.0265 | 97.094 | 65.4946
0.63046 | -0.032597 | 130.9875 | -0.7014 | 75.8092 | 21.0021 | 97.6405 | 65.4938
0.63118 | -0.033342 | 131.0374 | -0.1878 | 75.3122 | 20.9861 | 97.1518 | 65.5187
0.63189 | -0.033715 | 131.0101 | -0.1425 | 75.2578 | 20.9577 | 97.0928 | 65.505
0.63275 | -0.034088 | 131.2415 | -0.4898 | 75.6823 | 20.9659 | 97.5558 | 65.6207
0.63346 | -0.03446 | 131.2659 | -0.358 | 75.5586 | 20.9459 | 97.4363 | 65.633
0.63418 | -0.034833 | 131.3939 | -0.0845 | 75.3278 | 20.9425 | 97.2268 | 65.697
0.63482 | -0.035205 | 131.522 | -0.5249 | 75.8109 | 20.9414 | 97.7312 | 65.761
0.63561 | -0.035391 | 131.702 | -0.2775 | 75.6235 | 20.9439 | 97.5738 | 65.851
0.63632 | -0.035764 | 131.8559 | -0.1989 | 75.5962 | 20.9445 | 97.5721 | 65.9279
0.63704 | -0.036323 | 131.9837 | -0.4179 | 75.8578 | 20.941 | 97.855 | 65.9918
0.63768 | -0.036882 | 132.008 | -0.3328 | 75.7808 | 20.9235 | 97.7821 | 66.004
0.63847 | -0.037254 | 132.1617 | -0.7621 | 76.2613 | 20.9218 | 98.2883 | 66.0809
0.63911 | -0.037627 | 132.2122 | -0.4124 | 75.9284 | 20.9085 | 97.9638 | 66.1061
0.63982 | -0.038558 | 132.2359 | -0.3424 | 75.8663 | 20.8887 | 97.9056 | 66.1179
0.64061 | -0.039117 | 132.26 | -0.2313 | 75.7633 | 20.8665 | 97.8066 | 66.13
0.64132 | -0.039676 | 132.2583 | -0.262 | 75.7934 | 20.8428 | 97.8364 | 66.1291
0.64211 | -0.040421 | 132.3857 | -0.3726 | 75.9465 | 20.837 | 98.0107 | 66.1928
0.64282 | -0.041166 | 132.0472 | -0.5043 | 75.9653 | 20.7604 | 97.9732 | 66.0236
0.64354 | -0.041911 | 132.0712 | -0.4141 | 75.8831 | 20.7408 | 97.895 | 66.0356
0.64425 | -0.04247 | 132.1472 | -0.5734 | 76.0678 | 20.7295 | 98.0923 | 66.0736
0.64497 | -0.042656 | 132.2754 | -0.5015 | 76.0386 | 20.7263 | 98.0845 | 66.1377
0.64568 | -0.043401 | 132.377 | -0.561 | 76.132 | 20.7191 | 98.1948 | 66.1885
0.6464 | -0.04396 | 132.3494 | -0.5625 | 76.1243 | 20.6916 | 98.1825 | 66.1747
0.64711 | -0.044705 | 132.3734 | -0.4157 | 75.9855 | 20.6722 | 98.0477 | 66.1867
0.64783 | -0.045078 | 132.4755 | -0.419 | 76.0228 | 20.6651 | 98.102 | 66.2377
0.64854 | -0.045636 | 132.5255 | -0.9031 | 76.5236 | 20.6499 | 98.6112 | 66.2628
0.64926 | -0.046568 | 132.5233 | -0.4436 | 76.0633 | 20.6265 | 98.1506 | 66.2617
0.64997 | -0.047313 | 132.5732 | -0.2104 | 75.8468 | 20.6114 | 97.9423 | 66.2866
0.65076 | -0.047872 | 132.5455 | -0.436 | 76.0631 | 20.5819 | 98.154 | 66.2727
0.65154 | -0.048244 | 132.6475 | -0.5372 | 76.1983 | 20.5726 | 98.3062 | 66.3237
0.65219 | -0.04843 | 132.8017 | -0.6199 | 76.3324 | 20.576 | 98.466 | 66.4008
0.6529 | -0.048989 | 132.8517 | -0.2475 | 75.9767 | 20.561 | 98.1187 | 66.4259
0.65362 | -0.049548 | 133.0571 | -0.4407 | 76.2384 | 20.57 | 98.4145 | 66.5285
0.65433 | -0.049734 | 133.03 | -0.7792 | 76.5678 | 20.5431 | 98.7395 | 66.515
0.65505 | -0.050107 | 133.1838 | -0.791 | 76.6309 | 20.5442 | 98.8282 | 66.5919
0.65576 | -0.050852 | 133.2337 | -0.648 | 76.5045 | 20.5292 | 98.7101 | 66.6168
0.65647 | -0.051224 | 133.3616 | -0.5377 | 76.4369 | 20.5264 | 98.6638 | 66.6808
0.65719 | -0.05197 | 133.4373 | -0.5856 | 77.51 | 20.5154 | 99.7495 | 66.7186
0.6579 | -0.053087 | 133.3831 | -0.562 | 76.4683 | 20.4846 | 98.6988 | 66.6915
0.65862 | -0.054019 | 133.0186 | -0.6635 | 76.4483 | 20.4062 | 98.6181 | 66.5093
0.65933 | -0.054391 | 133.043 | -0.3667 | 76.1597 | 20.3875 | 98.3335 | 66.5215
0.66012 | -0.055136 | 133.1962 | -0.5232 | 76.3672 | 20.3865 | 98.5666 | 66.5981
0.66083 | -0.055509 | 133.1948 | -0.3082 | 76.1518 | 20.364 | 98.3509 | 66.5974
0.66155 | -0.055881 | 133.3486 | -0.4269 | 76.3217 | 20.3652 | 98.5465 | 66.6743
0.66226 | -0.05644 | 133.3986 | -0.721 | 76.6325 | 20.3506 | 98.8656 | 66.6993
0.66298 | -0.057185 | 133.4484 | -0.4276 | 76.3557 | 20.3361 | 98.5971 | 66.7242
0.66369 | -0.057558 | 133.447 | -0.5162 | 76.4438 | 20.3137 | 98.685 | 66.7235
0.66441 | -0.058116 | 133.5229 | -0.7921 | 76.745 | 20.3032 | 98.9989 | 66.7615
0.66512 | -0.058489 | 133.5732 | -0.6299 | 76.5996 | 20.2888 | 98.8618 | 66.7866
0.66584 | -0.059234 | 133.7006 | -0.4276 | 76.4398 | 20.2861 | 98.7232 | 66.8503
0.66655 | -0.059793 | 133.6989 | -0.6378 | 76.6494 | 20.2638 | 98.9326 | 66.8495
0.66727 | -0.060165 | 133.6975 | -0.7436 | 76.7547 | 20.2417 | 99.0376 | 66.8487
0.66798 | -0.061097 | 133.8505 | -0.3123 | 76.3744 | 20.243 | 98.6828 | 66.9252
0.66884 | -0.061283 | 134.0561 | -0.5191 | 76.6498 | 20.2478 | 98.9924 | 67.028
0.66948 | -0.061656 | 134.21 | -0.4524 | 76.6344 | 20.2514 | 99.0027 | 67.105
0.67027 | -0.062214 | 134.2082 | -0.4165 | 76.5979 | 20.2271 | 98.9659 | 67.1041
0.67098 | -0.06296 | 134.2838 | -0.4977 | 76.7043 | 20.2167 | 99.0849 | 67.1419
0.6717 | -0.063705 | 134.256 | -0.553 | 76.7503 | 20.1908 | 99.1263 | 67.128
0.67241 | -0.064263 | 134.3319 | -0.599 | 76.8216 | 20.1805 | 99.2102 | 67.1659
0.67313 | -0.065009 | 134.3817 | -0.7686 | 77.0078 | 20.1663 | 99.4047 | 67.1908
0.67384 | -0.065754 | 134.3797 | -0.6818 | 76.9203 | 20.1444 | 99.3169 | 67.1898
0.67455 | -0.067057 | 133.9372 | -0.5298 | 76.6208 | 20.0565 | 98.9437 | 66.9686
0.67527 | -0.067616 | 134.1165 | -0.4024 | 76.5532 | 20.0619 | 98.906 | 67.0583
0.67598 | -0.068361 | 134.0887 | -0.4539 | 76.5954 | 20.0363 | 98.9436 | 67.0444
0.6767 | -0.069293 | 134.0606 | -0.3057 | 76.4379 | 20.0107 | 98.7813 | 67.0303
0.67741 | -0.069852 | 134.0848 | -0.5029 | 76.6431 | 19.993 | 98.9906 | 67.0424
0.6782 | -0.07041 | 134.1864 | -0.5194 | 76.6935 | 19.9847 | 99.0579 | 67.0932
0.67891 | -0.070783 | 134.185 | -0.7636 | 76.9372 | 19.9633 | 99.3014 | 67.0925
0.67963 | -0.071342 | 134.2091 | -0.7534 | 76.9351 | 19.9456 | 99.3033 | 67.1046
0.68034 | -0.071901 | 134.2333 | -0.5469 | 76.7366 | 19.9281 | 99.1088 | 67.1166
0.68106 | -0.072832 | 134.2569 | -0.1477 | 76.3453 | 19.9104 | 98.7215 | 67.1285
0.68177 | -0.073577 | 134.255 | -0.5285 | 76.7255 | 19.889 | 99.1013 | 67.1275
0.68249 | -0.074322 | 134.3047 | -0.7357 | 76.9492 | 19.8754 | 99.3334 | 67.1524
0.6832 | -0.075067 | 134.4062 | -0.318 | 76.5654 | 19.8694 | 98.9664 | 67.2031
0.68392 | -0.075812 | 134.3525 | -0.2854 | 76.5149 | 19.8405 | 98.907 | 67.1763
0.68463 | -0.076185 | 134.4545 | -0.6054 | 76.8689 | 19.8346 | 99.278 | 67.2273
0.68535 | -0.076744 | 134.5046 | -0.4991 | 76.7793 | 19.8211 | 99.1967 | 67.2523
0.68606 | -0.077302 | 134.6063 | -0.246 | 76.5601 | 19.8152 | 98.9945 | 67.3032
0.68685 | -0.078047 | 134.656 | -0.5916 | 76.9222 | 19.7996 | 99.3649 | 67.328
0.68756 | -0.078606 | 134.6542 | -0.6497 | 76.9797 | 19.7785 | 99.4221 | 67.3271
0.68828 | -0.079351 | 134.7299 | -0.4943 | 76.8496 | 19.7689 | 99.3045 | 67.3649
0.68899 | -0.07991 | 134.7281 | -0.4986 | 76.8533 | 19.7479 | 99.308 | 67.3641
0.68971 | -0.080655 | 134.3641 | -0.5025 | 76.7358 | 19.6739 | 99.1298 | 67.182
0.69042 | -0.081587 | 134.4653 | -0.7019 | 76.969 | 19.6681 | 99.3799 | 67.2327
0.69113 | -0.081959 | 134.5673 | -0.4963 | 76.7974 | 19.6625 | 99.2253 | 67.2837
0.69192 | -0.082518 | 134.6431 | -0.7164 | 77.0427 | 19.651 | 99.4832 | 67.3215
0.69256 | -0.083077 | 134.6673 | -0.5222 | 76.8566 | 19.6361 | 99.3012 | 67.3337
0.69328 | -0.083449 | 134.7434 | -0.5086 | 76.8684 | 19.6267 | 99.3256 | 67.3717
0.69399 | -0.084194 | 134.7932 | -0.4036 | 76.78 | 19.6135 | 99.2455 | 67.3966
0.69471 | -0.084567 | 134.8176 | -0.6106 | 76.9951 | 19.5967 | 99.4647 | 67.4088
0.69542 | -0.085312 | 134.9708 | -0.5973 | 77.0329 | 19.5986 | 99.528 | 67.4854
0.69621 | -0.086243 | 135.0719 | -0.4865 | 76.9558 | 19.5909 | 99.4677 | 67.5359
0.69692 | -0.086988 | 134.9923 | -0.8091 | 77.2518 | 19.5591 | 99.7506 | 67.4962
0.69764 | -0.087734 | 134.9645 | -0.4879 | 76.9214 | 19.5348 | 99.4154 | 67.4822
0.69835 | -0.088665 | 135.014 | -0.5632 | 77.0132 | 19.5218 | 99.5155 | 67.507
0.69907 | -0.089596 | 134.96 | -0.5973 | 77.0293 | 19.4938 | 99.5226 | 67.48
0.69978 | -0.090528 | 135.0095 | -0.3378 | 76.7863 | 19.4809 | 99.2879 | 67.5048
0.7005 | -0.091086 | 134.9561 | -0.4599 | 76.8906 | 19.4531 | 99.3832 | 67.478
0.70121 | -0.091832 | 135.0317 | -0.52 | 77.9759 | 19.4439 | 100.4811 | 67.5158
0.70193 | -0.092577 | 134.9263 | -0.4027 | 76.8234 | 19.4088 | 99.3111 | 67.4631
0.70264 | -0.093135 | 135.0021 | -0.4934 | 76.9394 | 19.3997 | 99.4398 | 67.5011
0.70336 | -0.093508 | 134.9748 | -0.7874 | 77.2243 | 19.3759 | 99.7201 | 67.4874
0.70407 | -0.094253 | 135.0245 | -0.3836 | 76.8371 | 19.3631 | 99.3412 | 67.5123
0.70493 | -0.094998 | 135.1775 | -0.4152 | 76.9197 | 19.3613 | 99.4492 | 67.5887
0.70564 | -0.096116 | 134.7872 | -0.5177 | 76.8921 | 19.2856 | 99.3566 | 67.3936
0.70636 | -0.096488 | 134.8891 | -0.5534 | 76.9617 | 19.2805 | 99.4433 | 67.4446
0.70707 | -0.09742 | 134.8869 | -0.5651 | 76.9727 | 19.2604 | 99.4539 | 67.4435
0.70779 | -0.097792 | 134.963 | -0.6525 | 77.0855 | 19.2517 | 99.5793 | 67.4815
0.7085 | -0.098537 | 135.0386 | -0.3576 | 76.8158 | 19.2428 | 99.3222 | 67.5193
0.70922 | -0.099282 | 135.0625 | -0.3342 | 76.8003 | 19.2266 | 99.3107 | 67.5312
0.70993 | -0.099469 | 135.1129 | -0.4305 | 76.9134 | 19.2143 | 99.4323 | 67.5565
0.71064 | -0.10003 | 135.1888 | -0.4296 | 76.9378 | 19.2055 | 99.4693 | 67.5944
0.71136 | -0.10059 | 135.2646 | -0.5677 | 77.1012 | 19.1968 | 99.6453 | 67.6323
0.71207 | -0.10115 | 135.418 | -0.628 | 77.2126 | 19.1991 | 99.7823 | 67.709
0.71279 | -0.1017 | 135.4163 | -0.8203 | 77.4044 | 19.1794 | 99.9737 | 67.7081
0.7135 | -0.10226 | 135.5955 | -0.4383 | 77.0821 | 19.1854 | 99.6814 | 67.7978
0.71429 | -0.10264 | 135.749 | -0.8482 | 77.5432 | 19.1858 | 100.168 | 67.8745
0.715 | -0.10282 | 135.8254 | -0.7741 | 77.4945 | 19.1772 | 100.1321 | 67.9127
0.71572 | -0.10338 | 135.9787 | -0.703 | 77.4745 | 19.1795 | 100.1377 | 67.9894
0.71643 | -0.10394 | 136.0546 | -0.6685 | 77.4653 | 19.1709 | 100.1411 | 68.0273
0.71715 | -0.10413 | 136.1309 | -0.6197 | 77.442 | 19.1623 | 100.1304 | 68.0654
0.71786 | -0.1045 | 136.1811 | -0.5543 | 77.3933 | 19.1501 | 100.0901 | 68.0905
0.71858 | -0.10506 | 136.3861 | -0.5162 | 77.4235 | 19.1597 | 100.1546 | 68.1931
0.71929 | -0.10543 | 136.5139 | -0.7578 | 77.7077 | 19.1584 | 100.4601 | 68.257
0.72001 | -0.1058 | 136.2798 | -0.7936 | 77.6655 | 19.1064 | 100.3788 | 68.1399
0.72072 | -0.10655 | 136.3812 | -0.6339 | 77.5396 | 19.1014 | 100.2698 | 68.1906
0.72144 | -0.10785 | 136.456 | -0.4391 | 77.3697 | 19.0928 | 100.1124 | 68.228
0.72215 | -0.1086 | 136.3764 | -0.6354 | 77.5395 | 19.0626 | 100.2689 | 68.1882
0.72294 | -0.10934 | 136.426 | -0.582 | 77.5026 | 19.0486 | 100.2403 | 68.213
0.72365 | -0.10971 | 136.3728 | -0.5598 | 77.4627 | 19.0222 | 100.1915 | 68.1864
0.72437 | -0.11027 | 136.552 | -0.3425 | 77.3051 | 19.0282 | 100.0638 | 68.276
0.72508 | -0.11102 | 136.4725 | -0.6685 | 77.6046 | 18.9982 | 100.35 | 68.2362
0.7258 | -0.11158 | 136.4449 | -0.5968 | 77.5237 | 18.9754 | 100.2645 | 68.2224
0.72651 | -0.11232 | 136.4429 | -0.6969 | 77.6232 | 18.9563 | 100.3636 | 68.2214
0.72722 | -0.11288 | 136.6479 | -0.7597 | 77.7543 | 18.966 | 100.529 | 68.324
0.72794 | -0.11363 | 136.5684 | -0.4512 | 77.4193 | 18.9361 | 100.1807 | 68.2842
0.72865 | -0.11437 | 136.5405 | -0.4707 | 77.4295 | 18.9135 | 100.1863 | 68.2703
0.72937 | -0.11493 | 136.668 | -0.8844 | 77.8857 | 18.9124 | 100.6637 | 68.334
0.73008 | -0.11549 | 136.7955 | -0.5558 | 77.5996 | 18.9114 | 100.3988 | 68.3977
0.7308 | -0.11623 | 136.8452 | -0.5618 | 77.6222 | 18.8996 | 100.4297 | 68.4226
0.73151 | -0.11698 | 136.7915 | -0.5377 | 77.5802 | 18.8735 | 100.3787 | 68.3957
0.7323 | -0.11754 | 136.893 | -0.5885 | 77.6648 | 18.8671 | 100.4803 | 68.4465
0.73301 | -0.11828 | 136.9427 | -0.481 | 77.5739 | 18.8553 | 100.3976 | 68.4713
0.73373 | -0.11921 | 136.8371 | -0.6192 | 77.6769 | 18.8222 | 100.483 | 68.4185
0.73444 | -0.11977 | 136.887 | -0.4879 | 77.5622 | 18.8106 | 100.3767 | 68.4435
0.73516 | -0.12052 | 136.9367 | -0.4114 | 77.5023 | 18.799 | 100.325 | 68.4683
0.73594 | -0.12163 | 136.5464 | -0.4059 | 77.3667 | 18.7251 | 100.1244 | 68.2732
0.73659 | -0.12201 | 136.6743 | -0.4202 | 77.4236 | 18.7262 | 100.2026 | 68.3371
0.7373 | -0.12238 | 136.7761 | -0.5513 | 77.5886 | 18.7218 | 100.3847 | 68.3881
0.73802 | -0.12275 | 136.8522 | -0.7673 | 77.83 | 18.7139 | 100.6387 | 68.4261
0.73873 | -0.1235 | 136.9535 | -0.5115 | 77.608 | 18.7095 | 100.4336 | 68.4768
0.73944 | -0.12406 | 137.0034 | -0.8936 | 78.0067 | 18.698 | 100.8406 | 68.5017
0.74016 | -0.12517 | 136.9751 | -0.7826 | 78.8863 | 18.6759 | 101.7154 | 68.4875
0.74102 | -0.12611 | 137.076 | -0.6831 | 77.8204 | 18.6678 | 100.6664 | 68.538
0.74173 | -0.12685 | 136.9706 | -0.8208 | 77.923 | 18.6353 | 100.7514 | 68.4853
0.74237 | -0.1276 | 136.917 | -0.6187 | 77.703 | 18.6117 | 100.5225 | 68.4585
0.74316 | -0.12815 | 136.9669 | -0.6159 | 77.7168 | 18.5986 | 100.5446 | 68.4834
0.74388 | -0.12853 | 137.0946 | -0.5922 | 77.7357 | 18.5979 | 100.5848 | 68.5473
0.74459 | -0.12927 | 137.1959 | -0.6008 | 77.7781 | 18.5936 | 100.6441 | 68.598
0.7453 | -0.12983 | 137.22 | -0.6578 | 77.8431 | 18.5789 | 100.7131 | 68.61
0.74602 | -0.13076 | 137.2694 | -0.6287 | 77.8305 | 18.5676 | 100.7087 | 68.6347
0.74673 | -0.13132 | 137.2935 | -0.5344 | 77.7442 | 18.5529 | 100.6264 | 68.6467
0.74745 | -0.13188 | 137.2917 | -0.7936 | 78.0028 | 18.5348 | 100.8848 | 68.6459
0.74816 | -0.13244 | 137.4191 | -0.6163 | 77.868 | 18.5341 | 100.7712 | 68.7096
0.74888 | -0.13337 | 137.3394 | -0.7822 | 78.0073 | 18.5055 | 100.8972 | 68.6697
0.74959 | -0.13374 | 137.4154 | -0.4762 | 77.7266 | 18.4979 | 100.6292 | 68.7077
0.75038 | -0.1343 | 137.5169 | -0.6892 | 77.9735 | 18.492 | 100.8929 | 68.7584
0.75109 | -0.13523 | 137.2563 | -0.5067 | 77.7041 | 18.4392 | 100.5801 | 68.6281
0.75181 | -0.13598 | 137.3317 | -0.4691 | 77.6916 | 18.4317 | 100.5803 | 68.6659
0.75259 | -0.13635 | 137.4076 | -0.7329 | 77.9807 | 18.4224 | 100.882 | 68.7038
0.75324 | -0.13691 | 137.4835 | -0.8313 | 78.1044 | 18.4167 | 101.0183 | 68.7417
0.75395 | -0.13765 | 137.5073 | -0.6702 | 77.9513 | 18.4023 | 100.8692 | 68.7537
0.75467 | -0.13821 | 137.5572 | -0.4465 | 77.7442 | 18.3913 | 100.6704 | 68.7786
0.75538 | -0.13877 | 137.5555 | -0.3352 | 77.6323 | 18.3735 | 100.5582 | 68.7777
0.7561 | -0.13933 | 137.6054 | -0.5446 | 77.8584 | 18.3627 | 100.7926 | 68.8027
0.75681 | -0.13989 | 137.7069 | -0.5932 | 77.9408 | 18.3587 | 100.892 | 68.8535
0.75753 | -0.14026 | 137.7571 | -0.755 | 78.1193 | 18.3479 | 101.0788 | 68.8785
0.75824 | -0.14045 | 137.885 | -0.4155 | 77.8225 | 18.3475 | 100.8033 | 68.9425
0.75903 | -0.14101 | 138.2448 | -0.4391 | 77.966 | 18.3761 | 101.0068 | 69.1224
0.75974 | -0.14157 | 138.2688 | -0.6818 | 78.2167 | 18.3619 | 101.2615 | 69.1344
0.76046 | -0.14231 | 138.3443 | -0.4896 | 78.0497 | 18.3545 | 101.107 | 69.1721
0.76117 | -0.14306 | 138.3423 | -0.6134 | 78.1728 | 18.3368 | 101.2298 | 69.1711
0.76188 | -0.14361 | 138.3405 | -0.6785 | 79.2373 | 18.3192 | 102.294 | 69.1702
0.7626 | -0.14473 | 138.2863 | -0.6564 | 78.1971 | 18.2947 | 101.2448 | 69.1431
0.76331 | -0.14604 | 138.1544 | -0.4362 | 77.933 | 18.26 | 100.9587 | 69.0772
0.76403 | -0.14678 | 138.1523 | -0.5753 | 78.0714 | 18.2425 | 101.0968 | 69.0762
0.76474 | -0.14809 | 137.9688 | -0.475 | 77.9099 | 18.201 | 100.9047 | 68.9844
0.76546 | -0.14883 | 137.6052 | -0.3233 | 77.637 | 18.1359 | 100.5712 | 68.8026
0.76624 | -0.14976 | 137.5511 | -0.3507 | 77.6464 | 18.11 | 100.5716 | 68.7756
0.76689 | -0.15032 | 137.5753 | -0.502 | 77.8057 | 18.0979 | 100.7349 | 68.7876
0.7676 | -0.15144 | 137.6244 | -0.2926 | 77.6127 | 18.0873 | 100.5501 | 68.8122
0.76839 | -0.15218 | 137.674 | -0.2628 | 77.5994 | 18.0752 | 100.5451 | 68.837
0.7691 | -0.15311 | 137.62 | -0.1906 | 77.5092 | 18.0511 | 100.4459 | 68.81
0.76982 | -0.15386 | 137.4889 | -0.1508 | 77.4257 | 18.017 | 100.3406 | 68.7445
0.77053 | -0.15423 | 137.4874 | -0.3928 | 77.6672 | 18 | 100.5818 | 68.7437
0.77125 | -0.15479 | 137.6664 | -0.2966 | 77.6307 | 18.0066 | 100.5751 | 68.8332
0.77196 | -0.15554 | 137.7419 | 0.0937 | 77.2656 | 17.9996 | 100.2225 | 68.8709
0.77268 | -0.15628 | 137.6882 | -0.4879 | 77.8293 | 17.9758 | 100.7773 | 68.8441
0.77339 | -0.15684 | 137.8156 | -0.3413 | 77.7251 | 17.9756 | 100.6944 | 68.9078
0.77411 | -0.15759 | 137.8652 | -0.2735 | 77.6739 | 17.9654 | 100.6514 | 68.9326
0.77482 | -0.15814 | 137.8892 | -0.2904 | 77.6988 | 17.9518 | 100.6803 | 68.9446
0.77553 | -0.15852 | 138.0427 | -0.5336 | 77.9931 | 17.955 | 101.0002 | 69.0213
0.77625 | -0.15926 | 138.1698 | -0.0823 | 77.5842 | 17.9549 | 100.6125 | 69.0849
0.77696 | -0.16019 | 138.2449 | -0.4953 | 78.0222 | 17.948 | 101.0631 | 69.1225
0.77775 | -0.16075 | 138.1656 | -0.3667 | 77.8672 | 17.9194 | 100.8948 | 69.0828
0.77861 | -0.1615 | 138.1892 | -0.3718 | 77.8802 | 17.9025 | 100.9117 | 69.0946
0.77925 | -0.16187 | 138.2394 | -0.5734 | 78.0985 | 17.8941 | 101.1384 | 69.1197
0.77997 | -0.1628 | 137.9015 | -0.5897 | 78.0022 | 17.8338 | 100.9858 | 68.9508
0.78061 | -0.16317 | 138.1066 | -0.3026 | 77.7834 | 17.8455 | 100.8012 | 69.0533
0.78132 | -0.16373 | 138.1823 | -0.5609 | 78.067 | 17.8388 | 101.0974 | 69.0912
0.78211 | -0.16429 | 138.2579 | -0.3533 | 77.8846 | 17.8305 | 100.9276 | 69.129
0.78282 | -0.16504 | 138.2817 | -0.0283 | 77.5675 | 17.8171 | 100.6145 | 69.1409
0.78354 | -0.16522 | 138.3063 | -0.7385 | 78.2859 | 17.8039 | 101.3369 | 69.1531
0.78425 | -0.16559 | 138.4855 | -0.3721 | 77.9792 | 17.8106 | 101.0601 | 69.2427
0.78497 | -0.16615 | 138.587 | -0.3381 | 77.9791 | 17.8073 | 101.0769 | 69.2935
0.78568 | -0.16671 | 138.6627 | -0.5524 | 78.2186 | 17.8006 | 101.329 | 69.3313
0.78647 | -0.16764 | 138.7377 | -0.4429 | 78.1341 | 17.7923 | 101.2571 | 69.3689
0.78725 | -0.1682 | 138.7875 | -0.4042 | 78.112 | 17.7808 | 101.2432 | 69.3937
0.7879 | -0.16895 | 138.7598 | -0.2966 | 77.9952 | 17.7626 | 101.1218 | 69.3799
0.78861 | -0.16951 | 138.6805 | -0.2606 | 77.9327 | 17.7362 | 101.0462 | 69.3403
0.78933 | -0.17025 | 138.7818 | -0.1401 | 77.846 | 17.7329 | 100.9763 | 69.3909
0.79004 | -0.17118 | 138.7537 | -0.5673 | 78.2638 | 17.7132 | 101.3894 | 69.3768
0.79076 | -0.17193 | 138.8033 | -0.3688 | 78.0819 | 17.7033 | 101.2157 | 69.4016
0.7914 | -0.17267 | 138.8271 | -0.2464 | 77.9674 | 17.6919 | 101.1053 | 69.4136
0.79219 | -0.1736 | 138.7731 | -0.2828 | 77.9858 | 17.6673 | 101.1147 | 69.3866
0.7929 | -0.17435 | 138.7969 | 0.0141 | 77.6968 | 17.6542 | 100.8296 | 69.3984
0.79362 | -0.17491 | 138.7435 | -0.3714 | 78.0645 | 17.6314 | 101.1884 | 69.3717
0.79433 | -0.17547 | 138.7933 | -0.2704 | 77.9801 | 17.6217 | 101.1124 | 69.3967
0.79512 | -0.17621 | 138.9461 | -0.3762 | 78.1369 | 17.6235 | 101.2945 | 69.473
0.79583 | -0.17658 | 138.8671 | -0.3201 | 78.0544 | 17.5975 | 101.199 | 69.4336
0.79655 | -0.17714 | 138.9944 | -0.4345 | 78.2113 | 17.5977 | 101.377 | 69.4972
0.79726 | -0.17789 | 138.9924 | -0.2683 | 78.0444 | 17.5816 | 101.2098 | 69.4962
0.79797 | -0.17863 | 138.9903 | -0.1949 | 77.9703 | 17.5654 | 101.1354 | 69.4952
0.79869 | -0.17938 | 139.0399 | -0.3421 | 78.134 | 17.5558 | 101.3074 | 69.52
0.7994 | -0.18031 | 138.6763 | -0.5115 | 78.1822 | 17.4941 | 101.295 | 69.3382
0.80012 | -0.18106 | 138.7775 | -0.0326 | 77.7371 | 17.4911 | 100.8667 | 69.3888
0.80083 | -0.18161 | 138.7757 | -0.5736 | 78.2775 | 17.4751 | 101.4068 | 69.3879
0.80155 | -0.18273 | 138.8506 | -0.2256 | 77.9544 | 17.4688 | 101.0962 | 69.4253
0.80226 | -0.18348 | 138.7712 | -0.44 | 78.1424 | 17.4431 | 101.2709 | 69.3856
0.80298 | -0.18404 | 138.8726 | -0.1434 | 77.8796 | 17.4402 | 101.025 | 69.4363
0.80369 | -0.18478 | 138.7673 | -0.5056 | 78.2067 | 17.4113 | 101.3346 | 69.3837
0.80448 | -0.18553 | 138.9459 | -0.4334 | 78.194 | 17.4166 | 101.3516 | 69.4729
0.80519 | -0.1859 | 138.9702 | -0.3776 | 78.1463 | 17.404 | 101.308 | 69.4851
0.80591 | -0.18646 | 138.9942 | -0.4317 | 78.2084 | 17.3914 | 101.3741 | 69.4971
0.80662 | -0.18702 | 139.0698 | -0.2897 | 78.0916 | 17.3854 | 101.2699 | 69.5349
0.80734 | -0.18776 | 139.1194 | -0.4599 | 78.2783 | 17.376 | 101.4649 | 69.5597
0.80805 | -0.18851 | 139.1174 | -0.1434 | 77.9612 | 17.3603 | 101.1474 | 69.5587
0.80877 | -0.18962 | 139.2438 | -0.272 | 78.1319 | 17.3606 | 101.3392 | 69.6219
0.80948 | -0.19018 | 139.1388 | -0.0914 | 77.9163 | 17.332 | 101.1061 | 69.5694
0.81019 | -0.19093 | 139.1626 | -0.4593 | 78.2921 | 17.3196 | 101.4859 | 69.5813
0.81091 | -0.19149 | 139.1866 | -0.5825 | 78.4233 | 17.3071 | 101.6211 | 69.5933
0.81162 | -0.19205 | 139.2881 | -0.2387 | 78.1134 | 17.3044 | 101.328 | 69.644
0.81234 | -0.19279 | 139.3376 | -0.2782 | 78.1694 | 17.2952 | 101.3923 | 69.6688
0.8132 | -0.19316 | 139.5165 | -0.3664 | 78.3172 | 17.299 | 101.57 | 69.7583
0.81391 | -0.19372 | 139.618 | -0.3123 | 78.2969 | 17.2962 | 101.5666 | 69.809
0.81463 | -0.19391 | 139.6425 | -0.4209 | 78.4137 | 17.2839 | 101.6874 | 69.8212
0.81534 | -0.19447 | 139.7955 | -0.5039 | 78.5477 | 17.2876 | 101.847 | 69.8978
0.81605 | -0.1954 | 139.819 | -0.1052 | 78.1568 | 17.2752 | 101.46 | 69.9095
0.81677 | -0.19577 | 139.8433 | -0.5001 | 78.5598 | 17.263 | 101.867 | 69.9216
0.81741 | -0.19633 | 139.919 | -0.1913 | 78.2763 | 17.2586 | 101.5961 | 69.9595
0.8182 | -0.19707 | 139.8653 | -0.3452 | 78.4123 | 17.2353 | 101.7231 | 69.9326
0.81891 | -0.19763 | 139.9667 | -0.3769 | 78.4778 | 17.2326 | 101.8055 | 69.9833
0.81963 | -0.19875 | 139.7319 | -0.3645 | 78.3871 | 17.1885 | 101.6758 | 69.866
0.82034 | -0.19931 | 139.8075 | -0.2532 | 78.301 | 17.1827 | 101.6023 | 69.9038
0.82106 | -0.20005 | 139.8571 | -0.2451 | 78.3094 | 17.1737 | 101.6189 | 69.9285
0.82177 | -0.2008 | 139.8808 | -0.5422 | 78.6144 | 17.1616 | 101.9279 | 69.9404
0.82256 | -0.20155 | 139.9561 | -0.3209 | 78.4182 | 17.1543 | 101.7442 | 69.978
0.82327 | -0.2021 | 140.0059 | -0.5866 | 78.7005 | 17.1453 | 102.0348 | 70.0029
0.82399 | -0.20304 | 139.9778 | -0.4143 | 78.5189 | 17.1269 | 101.8485 | 69.9889
0.8247 | -0.20397 | 139.8207 | -0.444 | 78.4962 | 17.0927 | 101.7996 | 69.9103
0.82549 | -0.20508 | 139.8438 | -0.1098 | 78.1697 | 17.0791 | 101.477 | 69.9219
0.82613 | -0.20583 | 139.7129 | -0.1939 | 78.2102 | 17.0497 | 101.4956 | 69.8564
0.82685 | -0.20657 | 139.685 | -0.3838 | 78.3908 | 17.0315 | 101.6716 | 69.8425
0.82756 | -0.20732 | 139.7346 | -0.1979 | 78.2214 | 17.0227 | 101.5105 | 69.8673
0.82835 | -0.20825 | 139.6806 | -0.0938 | 78.0993 | 16.9998 | 101.3794 | 69.8403
0.82899 | -0.209 | 139.7044 | -0.3769 | 78.3903 | 16.9894 | 101.6744 | 69.8522
0.82963 | -0.20974 | 139.7283 | -0.142 | 78.1634 | 16.979 | 101.4514 | 69.8641
0.83042 | -0.21067 | 139.7259 | -0.0571 | 78.0777 | 16.9625 | 101.3653 | 69.8629
0.83121 | -0.21142 | 139.8011 | -0.2904 | 78.3361 | 16.9554 | 101.6363 | 69.9006
0.83192 | -0.21254 | 139.7727 | -0.3571 | 78.3933 | 16.9373 | 101.6888 | 69.8864
0.83263 | -0.21328 | 139.6417 | -0.4667 | 78.4592 | 16.9068 | 101.7329 | 69.8209
0.83335 | -0.21421 | 139.5879 | -0.4067 | 78.3813 | 16.8856 | 101.6459 | 69.7939
0.83406 | -0.21458 | 139.4832 | -0.3286 | 78.2683 | 16.8584 | 101.5155 | 69.7416
0.83478 | -0.21514 | 139.5845 | -0.2788 | 78.2523 | 16.8561 | 101.5164 | 69.7923
0.83549 | -0.21607 | 139.6338 | -0.2485 | 78.2384 | 16.8475 | 101.5107 | 69.8169
0.83621 | -0.21682 | 139.6576 | -0.2161 | 78.2139 | 16.8358 | 101.4902 | 69.8288
0.83692 | -0.21738 | 139.6816 | -0.0579 | 78.0637 | 16.8242 | 101.344 | 69.8408
0.83764 | -0.21812 | 139.37 | -0.1448 | 78.0468 | 16.7722 | 101.2751 | 69.685
0.83835 | -0.21868 | 139.523 | -0.4181 | 78.3711 | 16.7762 | 101.6249 | 69.7615
0.83907 | -0.21924 | 139.6502 | -0.1815 | 78.1769 | 16.7771 | 101.4519 | 69.8251
0.83978 | -0.22036 | 139.6734 | -0.242 | 78.2451 | 16.7655 | 101.524 | 69.8367
0.84057 | -0.2211 | 139.697 | -0.3275 | 78.3385 | 16.7525 | 101.6213 | 69.8485
0.84121 | -0.22185 | 139.7209 | -0.212 | 78.2309 | 16.7424 | 101.5177 | 69.8604
0.842 | -0.22241 | 139.719 | -0.5618 | 78.5801 | 16.7264 | 101.8666 | 69.8595
0.84271 | -0.22315 | 139.7427 | -0.4071 | 78.4333 | 16.715 | 101.7238 | 69.8714
0.84343 | -0.2239 | 139.7665 | -0.4896 | 78.5237 | 16.7035 | 101.8181 | 69.8832
0.84414 | -0.22446 | 139.7905 | -0.5839 | 78.626 | 16.6921 | 101.9244 | 69.8952
0.84486 | -0.22483 | 139.9179 | -0.513 | 78.5976 | 16.6931 | 101.9172 | 69.9589
0.84557 | -0.22539 | 140.045 | -0.4367 | 78.5637 | 16.694 | 101.9045 | 70.0225
0.84628 | -0.22613 | 140.0945 | -0.299 | 78.4425 | 16.6857 | 101.7916 | 70.0473
0.847 | -0.22688 | 140.0409 | -0.4539 | 78.5795 | 16.6651 | 101.9197 | 70.0205
0.84771 | -0.22744 | 140.1681 | -0.5925 | 78.7605 | 16.6661 | 102.1218 | 70.084
0.84843 | -0.228 | 140.1663 | -0.4834 | 78.6508 | 16.6517 | 102.0118 | 70.0831
0.84929 | -0.22855 | 140.4479 | -0.2845 | 78.5458 | 16.6682 | 101.9538 | 70.224
0.85 | -0.22893 | 140.4722 | -0.4495 | 78.7189 | 16.657 | 102.1309 | 70.2361
0.85072 | -0.22967 | 140.4701 | -0.4848 | 78.7535 | 16.6426 | 102.1651 | 70.235
0.85143 | -0.23079 | 140.1839 | -0.3021 | 78.4754 | 16.5946 | 101.8393 | 70.0919
0.85214 | -0.23153 | 140.2076 | -0.3629 | 78.5441 | 16.5834 | 101.912 | 70.1038
0.85286 | -0.23209 | 140.2058 | -0.6904 | 78.871 | 16.5692 | 102.2386 | 70.1029
0.85357 | -0.23284 | 140.2553 | -0.2647 | 78.4618 | 16.561 | 101.8377 | 70.1277
0.85429 | -0.2334 | 140.3309 | -0.7011 | 78.9234 | 16.556 | 102.3119 | 70.1655
0.855 | -0.23396 | 140.4065 | -0.4061 | 78.6536 | 16.5509 | 102.0546 | 70.2032
0.85572 | -0.2347 | 140.4302 | -0.4772 | 78.7326 | 16.5398 | 102.1376 | 70.2151
0.85643 | -0.23526 | 140.4542 | -0.445 | 78.7084 | 16.5287 | 102.1174 | 70.2271
0.85715 | -0.23582 | 140.5297 | 0.041 | 78.2475 | 16.5237 | 101.6692 | 70.2649
0.85786 | -0.23638 | 140.5537 | -0.3488 | 78.6453 | 16.5126 | 102.0709 | 70.2768
0.85865 | -0.23712 | 140.732 | -0.1677 | 78.5237 | 16.5183 | 101.979 | 70.366
0.85936 | -0.23768 | 140.8591 | -0.2542 | 78.6525 | 16.5194 | 102.129 | 70.4295
0.86008 | -0.23861 | 140.7794 | -0.2502 | 78.622 | 16.4962 | 102.0852 | 70.3897
0.86079 | -0.23917 | 140.8292 | -0.4943 | 78.8827 | 16.4882 | 102.3542 | 70.4146
0.86151 | -0.23992 | 140.8529 | -0.4448 | 78.8411 | 16.4772 | 102.3166 | 70.4265
0.86222 | -0.24029 | 140.8771 | -0.5086 | 78.9129 | 16.4663 | 102.3925 | 70.4386
0.86294 | -0.24085 | 140.9785 | -0.613 | 79.0511 | 16.4644 | 102.5475 | 70.4892
0.86365 | -0.24178 | 141.0019 | -0.3773 | 78.8232 | 16.4534 | 102.3236 | 70.501
0.86437 | -0.24215 | 141.0261 | -0.3125 | 78.7665 | 16.4425 | 102.2709 | 70.5131
0.86508 | -0.2429 | 141.0499 | -0.2564 | 78.7183 | 16.4315 | 102.2266 | 70.5249
0.86572 | -0.24383 | 140.8414 | -0.4245 | 78.8169 | 16.395 | 102.2905 | 70.4207
0.86651 | -0.2442 | 140.9171 | -0.6359 | 79.0536 | 16.3888 | 102.5398 | 70.4586
0.8673 | -0.24476 | 141.0699 | -0.328 | 78.7966 | 16.3915 | 102.3082 | 70.5349
0.86801 | -0.24588 | 141.0673 | -0.3607 | 78.8284 | 16.3776 | 102.3396 | 70.5336
0.86872 | -0.24681 | 141.0134 | -0.4879 | 78.9377 | 16.3578 | 102.4399 | 70.5067
0.86944 | -0.24718 | 140.9861 | -0.3933 | 78.834 | 16.3411 | 102.3316 | 70.493
0.87015 | -0.24774 | 141.0358 | -0.6856 | 79.1428 | 16.3333 | 102.6488 | 70.5179
0.87087 | -0.2483 | 141.1371 | -0.3009 | 78.7919 | 16.3315 | 102.3148 | 70.5686
0.87158 | -0.24867 | 141.2644 | -0.365 | 78.8984 | 16.3327 | 102.4425 | 70.6322
0.8723 | -0.2496 | 141.2621 | -0.337 | 78.8697 | 16.319 | 102.4134 | 70.6311
0.87301 | -0.25016 | 141.3634 | -0.5775 | 79.1439 | 16.3172 | 102.7045 | 70.6817
0.87373 | -0.25091 | 141.3356 | -0.5124 | 79.0696 | 16.3005 | 102.6255 | 70.6678
0.87444 | -0.25165 | 141.385 | -0.4152 | 78.9888 | 16.2928 | 102.553 | 70.6925
0.87516 | -0.25258 | 141.3827 | -0.2299 | 78.8028 | 16.2791 | 102.3665 | 70.6913
0.87587 | -0.25314 | 141.4067 | -0.5416 | 79.1225 | 16.2685 | 102.6902 | 70.7033
0.87666 | -0.25407 | 141.5331 | -0.4155 | 79.0385 | 16.2683 | 102.6273 | 70.7665
0.87737 | -0.25463 | 141.557 | -0.4879 | 79.1189 | 16.2577 | 102.7117 | 70.7785
0.87809 | -0.25556 | 141.5547 | -0.3862 | 79.0164 | 16.2441 | 102.6089 | 70.7774
0.8788 | -0.25668 | 141.4748 | -0.1361 | 78.7397 | 16.2216 | 102.3188 | 70.7374
0.87952 | -0.25743 | 141.3954 | -0.4977 | 79.0748 | 16.1992 | 102.6407 | 70.6977
0.88023 | -0.25836 | 141.3415 | -0.3116 | 78.8707 | 16.1798 | 102.4277 | 70.6708
0.88094 | -0.25892 | 141.3913 | -0.4324 | 79.0081 | 16.1723 | 102.5733 | 70.6956
0.88166 | -0.25948 | 141.3637 | -0.3752 | 78.9417 | 16.1559 | 102.5023 | 70.6818
0.88237 | -0.26022 | 141.4132 | -0.2632 | 78.8462 | 16.1484 | 102.4151 | 70.7066
0.88309 | -0.26115 | 141.1016 | -0.4276 | 78.9068 | 16.0996 | 102.4237 | 70.5508
0.8838 | -0.26152 | 141.1774 | -0.3538 | 78.8582 | 16.0951 | 102.3878 | 70.5887
0.88452 | -0.26246 | 141.2524 | -0.3495 | 78.8789 | 16.0906 | 102.421 | 70.6262
0.88538 | -0.2632 | 141.3789 | -0.6523 | 79.2239 | 16.0893 | 102.7871 | 70.6895
0.88602 | -0.26413 | 141.3509 | -0.4219 | 78.9842 | 16.0743 | 102.5427 | 70.6755
0.88673 | -0.26488 | 141.3231 | -0.3266 | 78.8796 | 16.0581 | 102.4334 | 70.6615
0.88752 | -0.26562 | 141.3209 | -0.664 | 79.2163 | 16.0435 | 102.7698 | 70.6605
0.88816 | -0.26674 | 141.2927 | -0.3819 | 78.9248 | 16.0286 | 102.4735 | 70.6463
0.88895 | -0.26767 | 141.2129 | -0.3354 | 78.8517 | 16.0053 | 102.3872 | 70.6065
0.88966 | -0.26842 | 141.1336 | -0.2134 | 78.7032 | 15.9833 | 102.2255 | 70.5668
0.89038 | -0.26935 | 141.0282 | -0.5039 | 78.9586 | 15.9584 | 102.4633 | 70.5141
0.89109 | -0.26972 | 141.1555 | -0.4605 | 78.9576 | 15.9599 | 102.4835 | 70.5777
0.89181 | -0.27047 | 141.1276 | -0.4825 | 78.9703 | 15.9439 | 102.4916 | 70.5638
0.89252 | -0.27121 | 141.1771 | -0.4257 | 78.93 | 15.9366 | 102.4595 | 70.5885
0.89324 | -0.27214 | 141.1748 | -0.541 | 79.0446 | 15.9235 | 102.5737 | 70.5874
0.89388 | -0.2727 | 141.1988 | -0.6854 | 79.197 | 15.9147 | 102.7301 | 70.5994
0.89474 | -0.27307 | 141.4289 | -0.7017 | 79.29 | 15.9252 | 102.8615 | 70.7145
0.89545 | -0.27345 | 141.4531 | -0.4865 | 79.0828 | 15.9151 | 102.6584 | 70.7266
0.89617 | -0.27363 | 141.6064 | -0.5465 | 79.1939 | 15.9196 | 102.795 | 70.8032
0.89688 | -0.27438 | 141.6559 | -0.6327 | 79.2966 | 15.9123 | 102.9059 | 70.8279
0.8976 | -0.27512 | 141.7311 | -0.2532 | 78.9422 | 15.908 | 102.564 | 70.8655
0.89831 | -0.27568 | 141.8065 | -0.4972 | 79.2113 | 15.9037 | 102.8458 | 70.9033
0.89903 | -0.27643 | 141.856 | -0.2047 | 78.9353 | 15.8965 | 102.578 | 70.928
0.89974 | -0.27698 | 141.8284 | -0.1932 | 78.9146 | 15.8807 | 102.5527 | 70.9142
0.90045 | -0.2781 | 141.5682 | -0.4367 | 79.0714 | 15.8389 | 102.6661 | 70.7841
0.90117 | -0.27847 | 141.6439 | -0.7002 | 79.3601 | 15.8347 | 102.9675 | 70.822
0.90188 | -0.27941 | 141.6931 | -0.8698 | 79.5461 | 15.8275 | 103.1617 | 70.8466
0.90253 | -0.28052 | 141.6649 | -0.5227 | 79.1896 | 15.813 | 102.8004 | 70.8324
0.90338 | -0.28146 | 141.6881 | -0.3118 | 78.9865 | 15.8005 | 102.6011 | 70.844
0.9041 | -0.28239 | 141.5827 | -0.3735 | 79.013 | 15.7761 | 102.6102 | 70.7914
0.90481 | -0.28332 | 141.5289 | -0.3859 | 79.0075 | 15.7576 | 102.5956 | 70.7644
0.90553 | -0.28369 | 141.5016 | -0.5039 | 79.1164 | 15.742 | 102.7 | 70.7508
0.90624 | -0.28444 | 141.551 | -0.6788 | 79.3078 | 15.735 | 102.8996 | 70.7755
0.90696 | -0.28518 | 141.4974 | -0.5056 | 79.1167 | 15.7165 | 102.6996 | 70.7487
0.90767 | -0.28555 | 141.5216 | -0.3626 | 78.9818 | 15.7068 | 102.5687 | 70.7608
0.90839 | -0.2863 | 141.7514 | -0.5646 | 79.2604 | 15.7198 | 102.8856 | 70.8757
0.9091 | -0.28704 | 141.672 | -0.7036 | 79.3729 | 15.6985 | 102.9849 | 70.836
0.90982 | -0.28797 | 141.7212 | -0.4103 | 79.096 | 15.6916 | 102.7162 | 70.8606
0.91053 | -0.28909 | 141.5383 | -0.4395 | 79.0642 | 15.6589 | 102.654 | 70.7692
0.91125 | -0.28984 | 141.6135 | -0.6378 | 79.2876 | 15.6548 | 102.8899 | 70.8068
0.91196 | -0.29058 | 141.5599 | -0.4951 | 79.127 | 15.6366 | 102.7204 | 70.78
0.91275 | -0.2917 | 141.686 | -0.6077 | 79.2817 | 15.6369 | 102.896 | 70.843
0.91346 | -0.29263 | 141.5291 | -0.2706 | 78.8923 | 15.6073 | 102.4805 | 70.7646
0.91418 | -0.29319 | 141.5016 | -0.303 | 78.9155 | 15.5919 | 102.4991 | 70.7508
0.91489 | -0.29394 | 141.551 | -0.3095 | 78.9385 | 15.5851 | 102.5303 | 70.7755
0.91561 | -0.29468 | 141.5747 | -0.3409 | 78.9778 | 15.5754 | 102.5735 | 70.7873
0.91632 | -0.29543 | 141.4954 | -0.4781 | 79.0885 | 15.5545 | 102.6711 | 70.7477
0.91703 | -0.29617 | 141.5705 | -0.2022 | 78.8377 | 15.5505 | 102.4328 | 70.7853
0.91775 | -0.29692 | 141.517 | -0.221 | 78.8386 | 15.5324 | 102.4248 | 70.7585
0.91846 | -0.29785 | 141.5146 | -0.5632 | 79.18 | 15.52 | 102.7658 | 70.7573
0.91918 | -0.29878 | 141.4608 | -0.3981 | 78.997 | 15.5019 | 102.5738 | 70.7304
0.91989 | -0.29952 | 141.4072 | -0.3286 | 78.9096 | 15.4839 | 102.4775 | 70.7036
0.92061 | -0.30027 | 141.4309 | -0.492 | 79.0809 | 15.4744 | 102.6528 | 70.7155
0.92147 | -0.3012 | 141.2224 | -0.2849 | 78.8043 | 15.4371 | 102.3414 | 70.6112
0.92218 | -0.30213 | 141.2458 | 0.0043 | 78.5229 | 15.4276 | 102.0639 | 70.6229
0.92289 | -0.30288 | 141.1665 | -0.029 | 78.5298 | 15.4069 | 102.0576 | 70.5833
0.92361 | -0.30344 | 141.2677 | -0.3049 | 78.8394 | 15.4059 | 102.384 | 70.6338
0.92432 | -0.30381 | 141.3434 | -0.4086 | 78.9684 | 15.4022 | 102.5256 | 70.6717
0.92504 | -0.30418 | 141.3676 | -0.7266 | 79.2944 | 15.3928 | 102.8557 | 70.6838
0.92575 | -0.30493 | 141.4942 | -0.4989 | 79.1089 | 15.3946 | 102.6913 | 70.7471
0.92647 | -0.30567 | 141.4922 | -0.278 | 78.8874 | 15.3824 | 102.4694 | 70.7461
0.92718 | -0.30623 | 141.5933 | -0.5458 | 79.1889 | 15.3815 | 102.7878 | 70.7967
0.9279 | -0.30679 | 141.5658 | -0.5582 | 79.1921 | 15.3665 | 102.7864 | 70.7829
0.92861 | -0.30735 | 141.6927 | -0.522 | 79.1982 | 15.3684 | 102.8136 | 70.8463
0.92933 | -0.30791 | 141.7424 | -0.4783 | 79.1711 | 15.3619 | 102.7948 | 70.8712
0.93004 | -0.30828 | 141.8953 | -0.3421 | 79.0858 | 15.3665 | 102.735 | 70.9476
0.93083 | -0.30902 | 141.9961 | -0.3342 | 79.1115 | 15.3644 | 102.7775 | 70.998
0.93154 | -0.30958 | 142.02 | -0.6099 | 79.3952 | 15.3551 | 103.0652 | 71.01
0.93226 | -0.31033 | 142.0951 | -0.6556 | 79.4659 | 15.3514 | 103.1485 | 71.0476
0.93297 | -0.31089 | 142.1963 | -0.5458 | 79.3899 | 15.3504 | 103.0892 | 71.0981
0.93369 | -0.31126 | 142.2977 | -0.3333 | 79.2112 | 15.3495 | 102.9274 | 71.1488
0.9344 | -0.31182 | 142.4246 | -0.3822 | 79.3024 | 15.3514 | 103.0398 | 71.2123
0.93512 | -0.31219 | 142.4488 | -0.6704 | 79.5986 | 15.3422 | 103.3401 | 71.2244
0.93583 | -0.31275 | 142.5242 | -0.3369 | 79.2903 | 15.3385 | 103.0443 | 71.2621
0.93654 | -0.31349 | 142.625 | -0.5992 | 79.5862 | 15.3375 | 103.357 | 71.3125
0.93726 | -0.31405 | 142.7519 | -0.5405 | 79.5698 | 15.3394 | 103.3618 | 71.376
0.93797 | -0.31498 | 142.6981 | -0.541 | 79.5523 | 15.3218 | 103.3353 | 71.349
0.93876 | -0.31554 | 142.7476 | -0.6619 | 79.6897 | 15.3142 | 103.481 | 71.3738
0.93947 | -0.31629 | 142.9257 | -0.5518 | 79.639 | 15.3216 | 103.46 | 71.4629
0.94019 | -0.31685 | 142.8209 | -0.501 | 79.5533 | 15.2986 | 103.3568 | 71.4105
0.9409 | -0.31722 | 142.8708 | -0.6778 | 79.7467 | 15.2923 | 103.5585 | 71.4354
0.94162 | -0.31815 | 142.9457 | -0.4772 | 79.5711 | 15.2886 | 103.3953 | 71.4728
0.94233 | -0.31927 | 142.557 | -0.4336 | 79.3979 | 15.2353 | 103.1574 | 71.2785
0.94305 | -0.32001 | 142.6321 | -0.6099 | 79.5992 | 15.2317 | 103.3713 | 71.3161
0.94376 | -0.32132 | 142.6293 | -0.7436 | 79.732 | 15.2198 | 103.5035 | 71.3146
0.94448 | -0.32243 | 142.4465 | -0.5317 | 79.4592 | 15.1887 | 103.2002 | 71.2232
0.94519 | -0.32337 | 142.3412 | -0.4174 | 79.3098 | 15.1659 | 103.0333 | 71.1706
0.94591 | -0.3243 | 142.2359 | -0.3654 | 79.2227 | 15.1431 | 102.9287 | 71.118
0.94662 | -0.32542 | 142.0789 | -0.4088 | 79.2137 | 15.1149 | 102.8935 | 71.0394
0.94734 | -0.32616 | 142.1026 | -0.2225 | 79.0353 | 15.1059 | 102.7191 | 71.0513
0.94805 | -0.32672 | 142.075 | -0.2561 | 79.0597 | 15.0915 | 102.7389 | 71.0375
0.94884 | -0.32691 | 142.3052 | -0.3562 | 79.2366 | 15.1034 | 102.9541 | 71.1526
0.94955 | -0.32784 | 142.2771 | -0.324 | 79.195 | 15.0889 | 102.9079 | 71.1386
0.95027 | -0.3284 | 142.3268 | -0.6435 | 79.5311 | 15.0828 | 103.2522 | 71.1634
0.95098 | -0.32914 | 142.3247 | -0.3972 | 79.2841 | 15.0711 | 103.0048 | 71.1623
0.95169 | -0.32951 | 142.3746 | -0.4719 | 79.3754 | 15.065 | 103.1045 | 71.1873
0.95241 | -0.33007 | 142.5014 | -0.6697 | 79.6155 | 15.067 | 103.3657 | 71.2507
0.95312 | -0.331 | 142.602 | -0.673 | 79.6523 | 15.0663 | 103.4193 | 71.301
0.95384 | -0.33175 | 142.5742 | -0.4391 | 79.4091 | 15.052 | 103.1715 | 71.2871
0.95455 | -0.33287 | 142.6488 | -0.3995 | 79.3944 | 15.0485 | 103.1692 | 71.3244
0.95527 | -0.33361 | 142.4923 | -0.5258 | 79.4685 | 15.0207 | 103.2172 | 71.2461
0.95598 | -0.33454 | 142.4642 | -0.3621 | 79.2955 | 15.0064 | 103.0395 | 71.2321
0.9567 | -0.3351 | 142.4881 | -0.5932 | 79.5345 | 14.9976 | 103.2826 | 71.2441
0.95755 | -0.33547 | 142.6922 | -0.5358 | 79.5452 | 15.0055 | 103.3272 | 71.3461
0.95827 | -0.33603 | 142.7161 | -0.7495 | 79.7668 | 14.9968 | 103.5528 | 71.358
0.95898 | -0.33678 | 142.714 | -0.7381 | 79.7547 | 14.9853 | 103.5404 | 71.357
0.9597 | -0.33752 | 142.7634 | -0.7938 | 79.8269 | 14.9792 | 103.6208 | 71.3817
0.96041 | -0.33827 | 142.787 | -0.6192 | 79.6602 | 14.9705 | 103.458 | 71.3935
0.96113 | -0.33901 | 142.7849 | -0.7381 | 79.7784 | 14.9591 | 103.5759 | 71.3925
0.96184 | -0.33994 | 142.4738 | -0.6473 | 79.5839 | 14.9153 | 103.3295 | 71.2369
0.96256 | -0.34069 | 142.5489 | -0.3788 | 79.3404 | 14.912 | 103.0986 | 71.2745
0.96313 | -0.34162 | 142.4439 | -0.272 | 79.1986 | 14.8921 | 102.9392 | 71.2219
0.96399 | -0.34218 | 142.519 | -0.3718 | 79.3234 | 14.8866 | 103.0766 | 71.2595
0.9647 | -0.34311 | 142.5681 | -0.3173 | 79.2853 | 14.8806 | 103.0467 | 71.2841
0.96542 | -0.34404 | 142.5658 | -0.3629 | 79.3301 | 14.8693 | 103.0911 | 71.2829
0.96613 | -0.34497 | 142.5892 | -0.202 | 79.177 | 14.8606 | 102.9419 | 71.2946
0.96692 | -0.3459 | 142.5095 | -0.3886 | 79.3371 | 14.8401 | 103.0887 | 71.2548
0.96763 | -0.34665 | 142.4817 | -0.6644 | 79.6036 | 14.8262 | 103.3506 | 71.2409
0.96835 | -0.3474 | 142.4282 | -0.3195 | 79.2409 | 14.8096 | 102.9789 | 71.2141
0.96906 | -0.34795 | 142.4006 | -0.5399 | 79.4521 | 14.7957 | 103.1855 | 71.2003
0.96978 | -0.34833 | 142.502 | -0.703 | 79.649 | 14.7953 | 103.3993 | 71.251
0.97049 | -0.34889 | 142.5773 | -0.7006 | 79.6717 | 14.7921 | 103.4346 | 71.2887
0.9712 | -0.35 | 142.6519 | -0.5673 | 79.5632 | 14.7889 | 103.3385 | 71.3259
0.97192 | -0.35075 | 142.6498 | -0.5791 | 79.5743 | 14.7777 | 103.3493 | 71.3249
0.97263 | -0.35112 | 142.6997 | -0.8288 | 79.8407 | 14.772 | 103.6239 | 71.3498
0.97335 | -0.35187 | 142.6719 | -0.927 | 79.9296 | 14.7582 | 103.7082 | 71.3359
0.97406 | -0.35261 | 142.8241 | -0.6111 | 79.6644 | 14.763 | 103.4684 | 71.412
0.97478 | -0.35317 | 142.7965 | -0.7707 | 79.8148 | 14.7492 | 103.6143 | 71.3983
0.97556 | -0.3541 | 142.8712 | -0.358 | 79.427 | 14.745 | 103.2389 | 71.4356
0.97628 | -0.35522 | 142.7915 | -0.3114 | 79.3539 | 14.7259 | 103.1524 | 71.3957
0.97699 | -0.35559 | 142.7899 | -0.7514 | 79.7933 | 14.7149 | 103.5917 | 71.395
0.97771 | -0.35689 | 142.5041 | -0.6237 | 79.5704 | 14.6746 | 103.3211 | 71.2521
0.97842 | -0.35783 | 142.476 | -0.3295 | 79.2668 | 14.6609 | 103.0128 | 71.238
0.97914 | -0.35876 | 142.3708 | -0.5272 | 79.4294 | 14.6393 | 103.1579 | 71.1854
0.97985 | -0.35969 | 142.3685 | -0.3716 | 79.2731 | 14.6283 | 103.0011 | 71.1842
0.98057 | -0.36043 | 142.3407 | -0.4599 | 79.3521 | 14.6147 | 103.0755 | 71.1703
0.98128 | -0.36137 | 142.2869 | -0.1646 | 79.0389 | 14.5985 | 102.7533 | 71.1434
0.982 | -0.3623 | 142.2588 | -0.1846 | 79.0495 | 14.5849 | 102.7593 | 71.1294
0.98271 | -0.36286 | 142.257 | -0.5899 | 79.4542 | 14.574 | 103.1637 | 71.1285
0.98343 | -0.36379 | 142.229 | -0.502 | 79.357 | 14.5605 | 103.0618 | 71.1145
0.98414 | -0.36435 | 142.2529 | -0.4536 | 79.3165 | 14.5523 | 103.0253 | 71.1264
0.98493 | -0.36509 | 142.3278 | -0.3514 | 79.2393 | 14.5482 | 102.9606 | 71.1639
0.98564 | -0.36546 | 142.3777 | -0.4476 | 79.3521 | 14.5427 | 103.0817 | 71.1888
0.98636 | -0.36602 | 142.5559 | -0.3633 | 79.3272 | 14.5503 | 103.0865 | 71.2779
0.98707 | -0.36658 | 142.6312 | -0.4307 | 79.4197 | 14.5474 | 103.1916 | 71.3156
0.98778 | -0.36733 | 142.6805 | -0.5592 | 79.5647 | 14.5418 | 103.3448 | 71.3403
0.9885 | -0.36807 | 142.7041 | -0.5018 | 79.5151 | 14.5336 | 103.2992 | 71.3521
0.98921 | -0.36863 | 142.8052 | -0.8276 | 79.8746 | 14.5333 | 103.6755 | 71.4026
0.98993 | -0.36919 | 142.7519 | -0.2511 | 79.2804 | 14.5173 | 103.0724 | 71.376
0.99064 | -0.36993 | 142.7755 | -0.5488 | 79.5859 | 14.5092 | 103.3819 | 71.3878
0.99136 | -0.37068 | 142.8506 | -0.2096 | 79.2718 | 14.5063 | 103.0802 | 71.4253
0.99207 | -0.37124 | 142.8745 | -0.4805 | 79.5506 | 14.4982 | 103.363 | 71.4372
0.99279 | -0.37161 | 142.9757 | -0.805 | 79.9089 | 14.4979 | 103.7382 | 71.4879
0.99364 | -0.37217 | 143.2051 | -0.8948 | 80.0751 | 14.5086 | 103.9426 | 71.6025
0.99436 | -0.37254 | 143.2549 | -0.7114 | 79.9083 | 14.5031 | 103.7842 | 71.6275
0.99507 | -0.37291 | 143.3562 | -0.7612 | 79.9919 | 14.5029 | 103.8846 | 71.6781
0.99579 | -0.37329 | 143.5089 | -0.851 | 80.1326 | 14.5078 | 104.0508 | 71.7545
0.9965 | -0.37403 | 143.7125 | -0.7434 | 80.0929 | 14.5179 | 104.0449 | 71.8562
0.99722 | -0.37496 | 143.633 | -0.5537 | 79.8767 | 14.4994 | 103.8155 | 71.8165
0.99793 | -0.37552 | 143.6054 | -0.6068 | 79.9206 | 14.4862 | 103.8548 | 71.8027
0.99865 | -0.37645 | 143.5774 | -0.4229 | 79.7273 | 14.4729 | 103.6569 | 71.7887
0.99936 | -0.37664 | 143.7046 | -0.4979 | 79.8447 | 14.4753 | 103.7955 | 71.8523
1.0001 | -0.37738 | 143.4197 | -0.7673 | 80.0192 | 14.4362 | 103.9225 | 71.7099
1.0008 | -0.37776 | 143.5724 | -0.5717 | 79.8745 | 14.4412 | 103.8032 | 71.7862
1.0015 | -0.3785 | 143.6731 | -0.4307 | 79.767 | 14.4409 | 103.7126 | 71.8366
1.0022 | -0.37925 | 143.6967 | -0.6721 | 80.0163 | 14.4329 | 103.9658 | 71.8484
1.003 | -0.37999 | 143.8487 | -0.6708 | 80.0657 | 14.4368 | 104.0405 | 71.9244
1.0037 | -0.38074 | 143.8723 | -0.639 | 80.0417 | 14.4288 | 104.0205 | 71.9362
1.0044 | -0.3813 | 143.9219 | -0.8539 | 80.2732 | 14.4235 | 104.2602 | 71.961
1.0052 | -0.38204 | 143.9198 | -0.7136 | 80.1322 | 14.4129 | 104.1188 | 71.9599
1.0059 | -0.38316 | 143.8915 | -0.5401 | 79.9492 | 14.3998 | 103.9311 | 71.9457
1.0066 | -0.3839 | 143.7608 | -0.6607 | 80.0263 | 14.3764 | 103.9864 | 71.8804
1.0073 | -0.38484 | 143.8356 | -0.4548 | 79.8453 | 14.3736 | 103.8179 | 71.9178
1.0081 | -0.38595 | 143.7043 | -0.4362 | 79.7829 | 14.3492 | 103.7337 | 71.8522
1.0087 | -0.3867 | 143.5481 | -0.751 | 80.0457 | 14.3244 | 103.9703 | 71.774
1.0094 | -0.38763 | 143.6228 | -0.608 | 79.9276 | 14.3216 | 103.8647 | 71.8114
1.0102 | -0.38837 | 143.5693 | -0.3629 | 79.6646 | 14.3061 | 103.5929 | 71.7847
1.0109 | -0.38893 | 143.5675 | -0.5772 | 79.8783 | 14.2957 | 103.8062 | 71.7837
1.0117 | -0.38949 | 143.8226 | -0.5501 | 79.9363 | 14.3099 | 103.9067 | 71.9113
1.0124 | -0.38986 | 143.821 | -0.9649 | 80.3505 | 14.2996 | 104.3207 | 71.9105
1.0131 | -0.39061 | 143.896 | -0.5537 | 79.9643 | 14.2969 | 103.947 | 71.948
1.0138 | -0.39154 | 143.9193 | -0.6115 | 80.0299 | 14.2891 | 104.0165 | 71.9597
1.0145 | -0.39247 | 143.9426 | -0.4324 | 79.8586 | 14.2812 | 103.849 | 71.9713
1.0152 | -0.39285 | 143.9668 | -0.7764 | 80.2106 | 14.2735 | 104.2051 | 71.9834
1.0159 | -0.39322 | 143.9652 | -0.812 | 80.2457 | 14.2632 | 104.2399 | 71.9826
1.0167 | -0.39434 | 143.6799 | -0.7932 | 80.1318 | 14.2249 | 104.0784 | 71.8399
1.0174 | -0.39527 | 143.7032 | -0.4031 | 79.7495 | 14.2171 | 103.7 | 71.8516
1.0181 | -0.39601 | 143.7011 | -0.5482 | 79.8939 | 14.2069 | 103.844 | 71.8505
1.0188 | -0.39676 | 143.7504 | -0.4426 | 79.8047 | 14.2017 | 103.7631 | 71.8752
1.0195 | -0.39769 | 143.748 | -0.5069 | 79.8682 | 14.1915 | 103.8262 | 71.874
1.0202 | -0.39843 | 143.6688 | -0.7014 | 80.0363 | 14.1736 | 103.9811 | 71.8344
1.0211 | -0.39899 | 143.8466 | -0.6411 | 80.0353 | 14.1792 | 104.0097 | 71.9233
1.0217 | -0.39936 | 143.9223 | -0.8148 | 80.2342 | 14.1776 | 104.2212 | 71.9611
1.0225 | -0.4003 | 143.9455 | -0.7974 | 80.2245 | 14.169 | 104.2154 | 71.9727
1.0232 | -0.40104 | 143.8921 | -0.7464 | 80.1557 | 14.1547 | 104.1377 | 71.946
1.0239 | -0.40179 | 143.89 | -0.5565 | 79.9651 | 14.1446 | 103.9468 | 71.945
1.0246 | -0.40253 | 143.9393 | -0.9408 | 81.3659 | 14.1395 | 105.3557 | 71.9696
1.0253 | -0.40346 | 144.0397 | -0.6702 | 80.1287 | 14.1394 | 104.1353 | 72.0198
1.0261 | -0.40439 | 144.0115 | -0.8327 | 80.2818 | 14.1257 | 104.2837 | 72.0057
1.0267 | -0.40495 | 144.0354 | -0.7495 | 80.2066 | 14.1192 | 104.2125 | 72.0177
1.0274 | -0.4057 | 144.0333 | -0.5763 | 80.0327 | 14.1091 | 104.0383 | 72.0167
1.0282 | -0.40644 | 144.0569 | -0.9628 | 80.4271 | 14.1015 | 104.4366 | 72.0285
1.0289 | -0.40737 | 144.0288 | -0.3795 | 79.8344 | 14.0889 | 103.8392 | 72.0144
1.0297 | -0.40812 | 144.1807 | -0.4016 | 79.9071 | 14.0919 | 103.9372 | 72.0903
1.0304 | -0.40868 | 144.0504 | -0.5753 | 80.0374 | 14.0694 | 104.0458 | 72.0252
1.0312 | -0.40942 | 144.0997 | -0.5096 | 79.9881 | 14.0644 | 104.0047 | 72.0498
1.0319 | -0.41017 | 144.0975 | -0.5482 | 80.026 | 14.0543 | 104.0423 | 72.0488
1.0326 | -0.41091 | 144.0697 | -0.4179 | 79.8864 | 14.0418 | 103.8981 | 72.0349
1.0333 | -0.41184 | 143.8105 | -0.6323 | 80.0144 | 14.0068 | 103.9828 | 71.9052
1.034 | -0.41222 | 143.9117 | -0.4279 | 79.8438 | 14.0069 | 103.829 | 71.9558
1.0347 | -0.41315 | 143.9607 | -0.6316 | 80.0638 | 14.0019 | 104.0572 | 71.9803
1.0355 | -0.41389 | 143.9842 | -0.5701 | 80.0101 | 13.9945 | 104.0075 | 71.9921
1.0362 | -0.41445 | 144.0338 | -0.6873 | 80.1439 | 13.9896 | 104.1495 | 72.0169
1.0369 | -0.41501 | 144.0319 | -0.8903 | 80.3462 | 13.9797 | 104.3516 | 72.016
1.0376 | -0.41557 | 144.1585 | -0.5763 | 80.0744 | 13.9823 | 104.1009 | 72.0793
1.0382 | -0.4165 | 144.1049 | -0.7183 | 80.1986 | 13.9684 | 104.216 | 72.0524
1.0391 | -0.41762 | 144.2305 | -0.34 | 79.8621 | 13.9689 | 103.9005 | 72.1152
1.0398 | -0.41874 | 144.0223 | -0.5282 | 79.9809 | 13.9391 | 103.9847 | 72.0112
1.0405 | -0.41948 | 143.9945 | -0.3038 | 79.7473 | 13.9268 | 103.7464 | 71.9973
1.0412 | -0.42023 | 143.9411 | -0.3178 | 79.7435 | 13.912 | 103.7336 | 71.9705
1.042 | -0.42079 | 143.9135 | -0.2308 | 79.6473 | 13.8997 | 103.6329 | 71.9568
1.0427 | -0.42153 | 144.0142 | -0.4167 | 79.8667 | 13.8998 | 103.8691 | 72.0071
1.0434 | -0.42228 | 144.0377 | -0.2016 | 79.6595 | 13.8925 | 103.6658 | 72.0189
1.0441 | -0.42283 | 144.1129 | -0.3171 | 79.8 | 13.8902 | 103.8189 | 72.0565
1.0448 | -0.42358 | 144.1879 | -0.4553 | 79.9632 | 13.8879 | 103.9945 | 72.0939
1.0456 | -0.42395 | 144.1862 | -0.4903 | 79.9977 | 13.8772 | 104.0287 | 72.0931
1.0462 | -0.42451 | 144.2872 | -0.4855 | 80.0265 | 13.8783 | 104.0744 | 72.1436
1.047 | -0.42544 | 144.3619 | -0.5153 | 80.0812 | 13.876 | 104.1415 | 72.1809
1.0477 | -0.42619 | 144.4624 | -0.5336 | 80.133 | 13.8751 | 104.2101 | 72.2312
1.0485 | -0.42693 | 144.4089 | -0.4609 | 80.0425 | 13.8605 | 104.1106 | 72.2044
1.0492 | -0.42768 | 144.3297 | -0.5846 | 80.1398 | 13.8434 | 104.1948 | 72.1649
1.0499 | -0.42861 | 144.4044 | -0.5391 | 80.1192 | 13.841 | 104.1866 | 72.2022
1.0506 | -0.42935 | 144.3509 | -0.1922 | 79.7545 | 13.8264 | 103.813 | 72.1755
1.0513 | -0.43047 | 144.2456 | -0.5115 | 80.0387 | 13.8069 | 104.0796 | 72.1228
1.052 | -0.4314 | 144.2432 | -0.2285 | 79.7549 | 13.7972 | 103.7954 | 72.1216
1.0527 | -0.43196 | 144.2157 | -0.3914 | 79.9086 | 13.7851 | 103.9445 | 72.1078
1.0535 | -0.43233 | 144.2141 | -0.6056 | 80.1223 | 13.7756 | 104.1579 | 72.107
1.0542 | -0.43308 | 144.3147 | -0.4857 | 80.0359 | 13.7758 | 104.0883 | 72.1573
1.0549 | -0.43382 | 144.4153 | -0.7564 | 80.3401 | 13.776 | 104.4093 | 72.2076
1.0556 | -0.43494 | 144.4383 | -0.5482 | 80.1396 | 13.7688 | 104.2127 | 72.2192
1.0563 | -0.43625 | 143.8191 | -0.6485 | 80.0335 | 13.7004 | 104.0034 | 71.9096
1.0571 | -0.43718 | 143.9964 | -0.5031 | 79.9472 | 13.707 | 103.9466 | 71.9982
1.0578 | -0.43774 | 143.9689 | -0.4924 | 79.9273 | 13.6951 | 103.9221 | 71.9844
1.0585 | -0.43848 | 143.9411 | -0.7678 | 80.1935 | 13.6831 | 104.1836 | 71.9705
1.0592 | -0.43904 | 144.0163 | -0.6657 | 80.1164 | 13.681 | 104.1191 | 72.0081
1.06 | -0.43997 | 143.9882 | -0.5713 | 80.0127 | 13.669 | 104.0107 | 71.9941
1.0607 | -0.44053 | 143.9607 | -0.7014 | 80.1336 | 13.6572 | 104.1271 | 71.9804
1.0614 | -0.44109 | 144.1129 | -0.5451 | 80.028 | 13.6623 | 104.0469 | 72.0565
1.0621 | -0.44165 | 144.1624 | -0.2894 | 79.7888 | 13.6578 | 103.8159 | 72.0812
1.0628 | -0.44221 | 144.2633 | -0.5751 | 80.1082 | 13.6581 | 104.152 | 72.1316
1.0635 | -0.44295 | 144.2355 | -0.2714 | 79.7952 | 13.6462 | 103.8344 | 72.1177
1.0643 | -0.44351 | 144.3363 | -0.3857 | 79.9431 | 13.6465 | 103.9992 | 72.1682
1.065 | -0.44426 | 144.3342 | -0.8062 | 80.3629 | 13.6371 | 104.4186 | 72.1671
1.0658 | -0.445 | 144.4603 | -0.3027 | 79.9014 | 13.638 | 103.9781 | 72.2301
1.0665 | -0.44593 | 144.5092 | -0.3819 | 79.9969 | 13.6334 | 104.0818 | 72.2546
1.0673 | -0.44649 | 144.5074 | -0.5856 | 80.2 | 13.624 | 104.2846 | 72.2537
1.068 | -0.44724 | 144.5566 | -0.3219 | 79.9527 | 13.6195 | 104.0455 | 72.2783
1.0688 | -0.44798 | 144.6057 | -0.2959 | 79.9431 | 13.614 | 104.0441 | 72.3029
1.0694 | -0.44891 | 144.5778 | -0.3455 | 79.9834 | 13.6032 | 104.0797 | 72.2889
1.0701 | -0.4491 | 144.5765 | -0.4171 | 80.0546 | 13.5939 | 104.1506 | 72.2882
1.0708 | -0.45003 | 144.8051 | -0.5601 | 80.2738 | 13.6062 | 104.408 | 72.4026
1.0715 | -0.45078 | 144.649 | -0.5198 | 80.1814 | 13.5824 | 104.2896 | 72.3245
1.0723 | -0.45133 | 144.6985 | -0.5799 | 80.258 | 13.578 | 104.3744 | 72.3492
1.073 | -0.45189 | 144.748 | -0.4605 | 80.1551 | 13.5735 | 104.2798 | 72.374
1.0737 | -0.45245 | 144.7974 | -0.8158 | 80.5269 | 13.5691 | 104.6598 | 72.3987
1.0744 | -0.4532 | 144.9237 | -0.6249 | 80.3781 | 13.5718 | 104.532 | 72.4618
1.0752 | -0.45376 | 145.0757 | -0.7326 | 80.5365 | 13.576 | 104.7158 | 72.5379
1.0759 | -0.45469 | 145.0733 | -0.6752 | 80.4783 | 13.5667 | 104.6572 | 72.5367
1.0766 | -0.45543 | 145.0199 | -0.658 | 80.4433 | 13.5527 | 104.6132 | 72.5099
1.0773 | -0.45692 | 144.837 | -0.5361 | 80.2604 | 13.5265 | 104.3999 | 72.4185
1.078 | -0.45841 | 144.3718 | -0.3807 | 79.9499 | 13.4741 | 104.0119 | 72.1859
1.0788 | -0.45916 | 144.3697 | -0.4331 | 80.0016 | 13.4649 | 104.0632 | 72.1848
1.0795 | -0.46009 | 144.2647 | -0.5551 | 80.0886 | 13.4461 | 104.1327 | 72.1323
1.0802 | -0.46102 | 144.2109 | -0.4879 | 80.0035 | 13.4322 | 104.0387 | 72.1055
1.0809 | -0.46232 | 144.1054 | -0.3828 | 79.8632 | 13.4134 | 103.8808 | 72.0527
1.0816 | -0.46326 | 144.0517 | -0.4476 | 79.9101 | 13.3995 | 103.9187 | 72.0258
1.0823 | -0.46381 | 143.9985 | -0.3648 | 79.8096 | 13.3856 | 103.8094 | 71.9993
1.083 | -0.46456 | 144.0221 | -0.5158 | 79.9685 | 13.3789 | 103.9721 | 72.011
1.0838 | -0.46568 | 144.0963 | -0.1293 | 79.6067 | 13.376 | 103.6227 | 72.0481
1.0845 | -0.46661 | 143.9399 | -0.1708 | 79.5961 | 13.3527 | 103.5861 | 71.97
1.0853 | -0.46773 | 143.9116 | -0.1536 | 80.5694 | 13.3412 | 104.5547 | 71.9558
1.086 | -0.46866 | 143.8066 | -0.1408 | 79.5216 | 13.3226 | 103.4894 | 71.9033
1.0867 | -0.46922 | 143.7535 | -0.2218 | 79.5849 | 13.3089 | 103.5438 | 71.8767
1.0875 | -0.47033 | 143.6737 | -0.208 | 79.5445 | 13.2918 | 103.4902 | 71.8369
1.0881 | -0.47108 | 143.6717 | -0.2187 | 79.5546 | 13.2837 | 103.4999 | 71.8359
1.0888 | -0.47182 | 143.6696 | -0.3362 | 79.6714 | 13.2747 | 103.6163 | 71.8348
1.0896 | -0.47238 | 143.6678 | -0.3235 | 79.6581 | 13.2658 | 103.6027 | 71.8339
1.0902 | -0.4735 | 143.6909 | -0.2811 | 79.6234 | 13.2601 | 103.5719 | 71.8455
1.091 | -0.47387 | 143.7919 | -0.4186 | 79.7945 | 13.2598 | 103.7598 | 71.8959
1.0917 | -0.47425 | 143.8929 | -0.1741 | 79.5837 | 13.2603 | 103.5659 | 71.9465
1.0924 | -0.47499 | 143.9165 | -0.3538 | 79.7713 | 13.2538 | 103.7574 | 71.9583
1.0933 | -0.47574 | 144.0681 | -0.4317 | 79.8997 | 13.2573 | 103.9111 | 72.0341
1.0939 | -0.47629 | 144.169 | -0.3514 | 79.853 | 13.2587 | 103.8812 | 72.0845
1.0946 | -0.47704 | 144.1926 | -0.5075 | 80.017 | 13.2522 | 104.0491 | 72.0963
1.0953 | -0.47797 | 144.1902 | -0.3981 | 79.9068 | 13.2432 | 103.9385 | 72.0951
1.0961 | -0.47872 | 144.1368 | -0.3006 | 79.7915 | 13.2296 | 103.8143 | 72.0684
1.0968 | -0.47946 | 144.2373 | -0.2287 | 79.7531 | 13.2302 | 103.7926 | 72.1186
1.0975 | -0.47983 | 144.2357 | -0.2845 | 79.8084 | 13.2214 | 103.8477 | 72.1179
1.0982 | -0.48058 | 144.2336 | -0.5232 | 80.0464 | 13.2125 | 104.0853 | 72.1168
1.0989 | -0.48114 | 144.2831 | -0.7555 | 80.2952 | 13.2084 | 104.3423 | 72.1415
1.0996 | -0.48188 | 144.3323 | -0.4315 | 79.9876 | 13.2043 | 104.0429 | 72.1661
1.1003 | -0.48281 | 144.3042 | -0.3392 | 79.8859 | 13.1931 | 103.9366 | 72.1521
1.1011 | -0.48356 | 144.3021 | -0.3752 | 79.9212 | 13.1843 | 103.9716 | 72.1511
1.1019 | -0.48449 | 144.5047 | -0.4827 | 80.0962 | 13.1924 | 104.1804 | 72.2524
1.1026 | -0.48542 | 144.0919 | -0.4376 | 79.9135 | 13.1462 | 103.9289 | 72.046
1.1033 | -0.48654 | 144.1406 | -0.3087 | 79.8009 | 13.142 | 103.8243 | 72.0703
1.1041 | -0.48728 | 144.0102 | -0.0941 | 79.5428 | 13.1216 | 103.5445 | 72.0051
1.1048 | -0.4884 | 143.9563 | -0.2818 | 79.7125 | 13.1081 | 103.7052 | 71.9781
1.1055 | -0.48896 | 143.9544 | -0.2975 | 79.7276 | 13.0994 | 103.72 | 71.9772
1.1062 | -0.48933 | 144.0811 | -0.8076 | 80.2799 | 13.1024 | 104.2935 | 72.0406
1.1069 | -0.49008 | 144.1303 | -0.3087 | 79.7974 | 13.0984 | 103.8191 | 72.0651
1.1076 | -0.49064 | 144.1284 | -0.4007 | 79.8888 | 13.0897 | 103.9102 | 72.0642
1.1083 | -0.49138 | 144.2033 | -0.4391 | 79.9522 | 13.088 | 103.986 | 72.1016
1.1091 | -0.49213 | 144.2525 | -0.2528 | 79.7823 | 13.084 | 103.8243 | 72.1262
1.1098 | -0.49287 | 144.2504 | -0.3231 | 79.8519 | 13.0753 | 103.8936 | 72.1252
1.1105 | -0.49343 | 144.3511 | -0.4048 | 79.9671 | 13.076 | 104.0257 | 72.1756
1.1113 | -0.49418 | 144.4258 | -0.5622 | 80.1494 | 13.0734 | 104.2204 | 72.2129
1.112 | -0.49529 | 144.3462 | -0.3762 | 79.9369 | 13.0578 | 103.9946 | 72.1731
1.1127 | -0.49604 | 144.3441 | -0.7443 | 80.3043 | 13.0491 | 104.3617 | 72.1721
1.1134 | -0.49697 | 144.1879 | -0.1619 | 79.6698 | 13.0266 | 103.7011 | 72.0939
1.1141 | -0.49734 | 144.2632 | -0.5999 | 80.1329 | 13.025 | 104.1768 | 72.1316
1.1148 | -0.49846 | 144.3632 | -0.1951 | 79.7615 | 13.0256 | 103.822 | 72.1816
1.1156 | -0.49939 | 144.3095 | -0.3292 | 79.8777 | 13.0124 | 103.9293 | 72.1548
1.1163 | -0.49995 | 144.3077 | -0.2708 | 79.8187 | 13.0038 | 103.8699 | 72.1538
1.117 | -0.50088 | 144.3822 | -0.1806 | 79.7533 | 13.0022 | 103.817 | 72.1911
1.1177 | -0.50163 | 144.3288 | -0.0793 | 79.6342 | 12.989 | 103.689 | 72.1644
1.1184 | -0.50219 | 144.3526 | -0.1739 | 79.7367 | 12.9828 | 103.7955 | 72.1763
1.1191 | -0.50293 | 144.3248 | -0.2695 | 79.8231 | 12.9719 | 103.8772 | 72.1624
1.12 | -0.50386 | 144.4761 | 0.1221 | 79.4819 | 12.9755 | 103.5613 | 72.2381
1.1206 | -0.50442 | 144.5 | -0.3468 | 79.9588 | 12.9702 | 104.0421 | 72.25
1.1214 | -0.50498 | 144.4725 | -0.4074 | 80.0102 | 12.9594 | 104.089 | 72.2363
1.1221 | -0.50573 | 144.573 | 0.1346 | 79.5017 | 12.9601 | 103.5972 | 72.2865
1.1228 | -0.5061 | 144.5714 | -0.0755 | 79.7113 | 12.9517 | 103.8065 | 72.2857
1.1235 | -0.50703 | 144.6716 | -0.3676 | 80.0368 | 12.9523 | 104.1487 | 72.3358
1.1242 | -0.5074 | 144.6444 | -0.441 | 80.1011 | 12.9416 | 104.2085 | 72.3222
1.1249 | -0.50815 | 144.7448 | -0.3447 | 80.0383 | 12.9423 | 104.1624 | 72.3724
1.1256 | -0.50945 | 144.6906 | -0.2654 | 79.9409 | 12.9292 | 104.056 | 72.3453
1.1264 | -0.51001 | 144.74 | -0.0603 | 79.7523 | 12.9254 | 103.8756 | 72.37
1.1271 | -0.51113 | 144.2502 | -0.0703 | 79.599 | 12.8734 | 103.6407 | 72.1251
1.1278 | -0.51187 | 144.2994 | -0.0037 | 79.5488 | 12.8696 | 103.5987 | 72.1497
1.1285 | -0.51299 | 144.3224 | -0.1791 | 79.7319 | 12.8634 | 103.7856 | 72.1612
1.1293 | -0.51392 | 144.3455 | -0.1524 | 79.7129 | 12.8565 | 103.7705 | 72.1728
1.13 | -0.51485 | 144.2919 | -0.3214 | 79.864 | 12.8435 | 103.9126 | 72.1459
1.1307 | -0.5156 | 144.2129 | -0.0529 | 79.5692 | 12.8283 | 103.6046 | 72.1064
1.1314 | -0.51653 | 144.1849 | -0.0969 | 79.6038 | 12.8185 | 103.6347 | 72.0925
1.1321 | -0.51709 | 144.1061 | -0.1543 | 79.635 | 12.8025 | 103.6526 | 72.053
1.1329 | -0.51783 | 144.0783 | -0.2066 | 79.678 | 12.7919 | 103.6911 | 72.0392
1.1336 | -0.51876 | 144.0503 | -0.1522 | 79.6143 | 12.7813 | 103.6227 | 72.0252
1.1343 | -0.51932 | 144.1254 | 0.1178 | 79.3693 | 12.7799 | 103.3902 | 72.0627
1.135 | -0.52007 | 144.1745 | -0.2485 | 79.752 | 12.7761 | 103.7811 | 72.0873
1.1357 | -0.52063 | 144.1983 | -0.1729 | 79.6843 | 12.7702 | 103.7174 | 72.0992
1.1364 | -0.52119 | 144.1965 | -0.4162 | 79.927 | 12.7619 | 103.9597 | 72.0982
1.1371 | -0.52137 | 144.3746 | -0.2532 | 79.8234 | 12.7696 | 103.8858 | 72.1873
1.138 | -0.52193 | 144.6033 | -0.1878 | 79.8342 | 12.7801 | 103.9347 | 72.3016
1.1387 | -0.52249 | 144.6014 | -0.2962 | 79.942 | 12.7719 | 104.0422 | 72.3007
1.1394 | -0.52305 | 144.6765 | -0.3953 | 80.0661 | 12.7705 | 104.1788 | 72.3382
1.1401 | -0.52361 | 144.7772 | -0.46 | 80.1644 | 12.7713 | 104.2939 | 72.3886
1.1409 | -0.52417 | 144.801 | -0.4393 | 80.1516 | 12.7653 | 104.2851 | 72.4005
1.1416 | -0.52472 | 144.9273 | -0.5211 | 80.2755 | 12.7684 | 104.43 | 72.4636
1.1423 | -0.52584 | 144.8733 | -0.3087 | 80.0451 | 12.7557 | 104.1907 | 72.4367
1.1429 | -0.52677 | 144.9223 | -0.335 | 80.0877 | 12.7527 | 104.2415 | 72.4612
1.1437 | -0.52715 | 144.9975 | -0.2999 | 80.0777 | 12.7505 | 104.244 | 72.4988
1.1444 | -0.52826 | 144.9437 | -0.2918 | 80.0517 | 12.7386 | 104.209 | 72.4719
1.1451 | -0.52901 | 144.9927 | -0.2599 | 80.0361 | 12.7341 | 104.2016 | 72.4964
1.1459 | -0.53013 | 144.9645 | -0.101 | 79.8678 | 12.7236 | 104.0285 | 72.4822
1.1466 | -0.53106 | 144.9364 | -0.2856 | 80.043 | 12.7132 | 104.1991 | 72.4682
1.1474 | -0.5318 | 144.9086 | -0.3733 | 80.1215 | 12.702 | 104.2729 | 72.4543
1.148 | -0.53255 | 144.9066 | -0.4264 | 80.1739 | 12.6946 | 104.325 | 72.4533
1.1488 | -0.53329 | 144.9556 | -0.43 | 80.1938 | 12.6902 | 104.3531 | 72.4778
1.1495 | -0.53385 | 144.9537 | -0.3201 | 80.0833 | 12.6821 | 104.2423 | 72.4769
1.1502 | -0.5346 | 144.9516 | -0.4459 | 80.2084 | 12.674 | 104.367 | 72.4758
1.1509 | -0.53534 | 145.0007 | -0.6173 | 80.3962 | 12.6704 | 104.563 | 72.5004
1.1517 | -0.53609 | 145.0242 | -0.4591 | 80.2458 | 12.6645 | 104.4165 | 72.5121
1.1524 | -0.53721 | 144.9703 | -0.3413 | 80.11 | 12.6519 | 104.2718 | 72.4852
1.1531 | -0.53795 | 144.917 | -0.3695 | 80.1205 | 12.6393 | 104.2733 | 72.4585
1.1538 | -0.53851 | 144.8639 | -0.3566 | 80.0899 | 12.6268 | 104.2338 | 72.4319
1.1545 | -0.53925 | 144.8617 | -0.5177 | 80.2502 | 12.6188 | 104.3939 | 72.4309
1.1552 | -0.54037 | 144.8336 | -0.2502 | 79.9734 | 12.6093 | 104.1123 | 72.4168
1.156 | -0.54149 | 144.8819 | -0.3523 | 80.0916 | 12.6041 | 104.2386 | 72.441
1.1567 | -0.54223 | 144.7004 | -0.4443 | 80.1231 | 12.5804 | 104.2398 | 72.3502
1.1574 | -0.54279 | 144.7498 | -0.1367 | 79.8319 | 12.5769 | 103.9569 | 72.3749
1.1582 | -0.54354 | 144.7477 | -0.2999 | 79.9944 | 12.5689 | 104.1191 | 72.3739
1.1589 | -0.54447 | 144.4379 | -0.1808 | 79.7721 | 12.5342 | 103.845 | 72.2189
1.1596 | -0.54503 | 144.4616 | -0.2647 | 79.8639 | 12.5285 | 103.9408 | 72.2308
1.1603 | -0.54577 | 144.5876 | -0.2136 | 79.8548 | 12.5317 | 103.9527 | 72.2938
1.161 | -0.54652 | 144.6368 | -0.6416 | 80.2992 | 12.5282 | 104.4053 | 72.3184
1.1617 | -0.54782 | 144.6082 | -0.2951 | 79.9431 | 12.5179 | 104.0445 | 72.3041
1.1624 | -0.54875 | 144.4521 | -0.0998 | 79.6958 | 12.4967 | 103.7712 | 72.2261
1.1632 | -0.5495 | 144.5012 | -0.2625 | 79.8749 | 12.4932 | 103.9584 | 72.2506
1.1639 | -0.55043 | 144.422 | -0.4219 | 80.0079 | 12.4786 | 104.0782 | 72.211
1.1646 | -0.55118 | 144.343 | -0.4195 | 79.9791 | 12.4641 | 104.0363 | 72.1715
1.1654 | -0.55173 | 144.4435 | -0.3616 | 79.9547 | 12.4643 | 104.0287 | 72.2218
1.1661 | -0.55248 | 144.3902 | -0.5115 | 80.0869 | 12.452 | 104.1519 | 72.1951
1.1668 | -0.55304 | 144.4396 | -0.3323 | 79.9241 | 12.4486 | 103.9974 | 72.2198
1.1675 | -0.55378 | 144.5656 | -0.1071 | 79.7409 | 12.4518 | 103.8352 | 72.2828
1.1682 | -0.55434 | 144.6918 | -0.236 | 79.9119 | 12.455 | 104.0272 | 72.3459
1.1689 | -0.55471 | 144.7671 | -0.2935 | 79.9945 | 12.4538 | 104.1223 | 72.3835
1.1697 | -0.55509 | 144.8423 | -0.1875 | 79.9136 | 12.4527 | 104.054 | 72.4212
1.1704 | -0.55583 | 144.8658 | -0.3483 | 80.0822 | 12.447 | 104.2265 | 72.4329
1.1711 | -0.55676 | 144.9915 | -0.1827 | 79.9585 | 12.4502 | 104.1238 | 72.4958
1.1718 | -0.55714 | 144.9899 | -0.3684 | 80.1437 | 12.4424 | 104.3087 | 72.495
1.1725 | -0.55788 | 145.0391 | -0.3078 | 80.0995 | 12.439 | 104.2726 | 72.5195
1.1732 | -0.559 | 145.062 | -0.2096 | 80.0089 | 12.4333 | 104.1859 | 72.531
1.1741 | -0.55956 | 145.1368 | -0.3049 | 80.1291 | 12.4306 | 104.3186 | 72.5684
1.1748 | -0.56049 | 145.1344 | -0.4819 | 80.3053 | 12.4228 | 104.4944 | 72.5672
1.1755 | -0.56123 | 145.1835 | -0.7269 | 80.5667 | 12.4194 | 104.764 | 72.5918
1.1762 | -0.56217 | 145.0787 | -0.4563 | 80.2612 | 12.4028 | 104.4409 | 72.5393
1.177 | -0.56272 | 145.0512 | -0.6058 | 80.4015 | 12.3929 | 104.5767 | 72.5256
1.1777 | -0.56366 | 145.0488 | -0.5849 | 80.3798 | 12.3851 | 104.5546 | 72.5244
1.1784 | -0.56477 | 145.0717 | -0.3375 | 80.14 | 12.3795 | 104.3187 | 72.5359
1.1791 | -0.5657 | 144.7108 | -0.5439 | 81.2261 | 12.3412 | 105.3446 | 72.3554
1.1798 | -0.56719 | 144.6564 | -0.0364 | 79.7005 | 12.329 | 103.8099 | 72.3282
1.1805 | -0.56794 | 144.5774 | -0.1634 | 79.8012 | 12.3148 | 103.8974 | 72.2887
1.1812 | -0.5685 | 144.5756 | -0.3886 | 80.0258 | 12.3071 | 104.1217 | 72.2878
1.182 | -0.56924 | 144.6247 | -0.5456 | 80.1991 | 12.3038 | 104.3032 | 72.3123
1.1827 | -0.5698 | 144.5204 | -0.6049 | 80.2237 | 12.2875 | 104.3104 | 72.2602
1.1834 | -0.57055 | 144.6975 | -0.5613 | 80.2391 | 12.2951 | 104.3554 | 72.3488
1.1842 | -0.57111 | 144.7468 | -0.1189 | 79.8131 | 12.2911 | 103.9376 | 72.3734
1.1849 | -0.57204 | 144.8212 | -0.5429 | 80.2619 | 12.2899 | 104.3988 | 72.4106
1.1856 | -0.57316 | 144.7418 | -0.2885 | 79.9811 | 12.2757 | 104.1047 | 72.3709
1.1863 | -0.5739 | 144.6884 | -0.3983 | 80.0731 | 12.2638 | 104.1878 | 72.3442
1.187 | -0.57502 | 144.5065 | -0.3857 | 79.9998 | 12.2409 | 104.0843 | 72.2533
1.1877 | -0.57558 | 144.5559 | -0.7059 | 80.3365 | 12.2377 | 104.4291 | 72.2779
1.1885 | -0.57632 | 144.5281 | -0.462 | 80.0833 | 12.2279 | 104.1714 | 72.2641
1.1892 | -0.57707 | 144.5772 | -0.2432 | 79.8809 | 12.2247 | 103.9771 | 72.2886
1.1899 | -0.57763 | 144.6522 | -0.3485 | 80.0112 | 12.2236 | 104.1199 | 72.3261
1.1906 | -0.57856 | 144.6754 | -0.4586 | 80.129 | 12.2182 | 104.2416 | 72.3377
1.1913 | -0.5793 | 144.6733 | -0.5105 | 80.1802 | 12.2107 | 104.2925 | 72.3367
1.1921 | -0.58005 | 144.8503 | -0.2456 | 79.9743 | 12.2175 | 104.1161 | 72.4252
1.1928 | -0.58079 | 144.7458 | -0.208 | 79.9019 | 12.2013 | 104.0262 | 72.3729
1.1935 | -0.58135 | 144.7695 | -0.4674 | 80.1692 | 12.196 | 104.2975 | 72.3848
1.1942 | -0.58191 | 144.8189 | -0.2666 | 79.9849 | 12.1928 | 104.1214 | 72.4095
1.195 | -0.58266 | 144.8935 | -0.5144 | 80.2575 | 12.191 | 104.4064 | 72.4467
1.1957 | -0.58359 | 144.8143 | -0.2359 | 79.9526 | 12.177 | 104.0883 | 72.4071
1.1964 | -0.58433 | 144.8379 | -0.2153 | 79.9399 | 12.1724 | 104.0795 | 72.4189
1.1972 | -0.58508 | 144.8101 | -0.3328 | 80.0481 | 12.162 | 104.1831 | 72.405
1.1978 | -0.58564 | 144.8083 | -0.5025 | 80.2172 | 12.1553 | 104.352 | 72.4042
1.1985 | -0.58638 | 144.883 | -0.4629 | 80.2025 | 12.1543 | 104.3497 | 72.4415
1.1992 | -0.58694 | 144.9579 | -0.2599 | 80.0245 | 12.1533 | 104.1842 | 72.479
1.2 | -0.58768 | 144.9814 | -0.2803 | 80.0527 | 12.148 | 104.2163 | 72.4907
1.2007 | -0.58843 | 145.0561 | -0.6695 | 80.4668 | 12.147 | 104.6429 | 72.5281
1.2015 | -0.58936 | 145.0536 | -0.6632 | 80.4597 | 12.1388 | 104.6353 | 72.5268
1.2022 | -0.59011 | 145.1027 | -0.4212 | 80.2341 | 12.1356 | 104.4178 | 72.5513
1.2029 | -0.59066 | 145.0752 | -0.5124 | 80.3161 | 12.1261 | 104.4953 | 72.5376
1.2037 | -0.5916 | 145.1239 | -0.5813 | 80.4012 | 12.1222 | 104.5886 | 72.562
1.2043 | -0.59253 | 145.0192 | -0.4762 | 80.2612 | 12.1069 | 104.4311 | 72.5096
1.205 | -0.59309 | 144.8126 | -0.668 | 80.3842 | 12.0824 | 104.5196 | 72.4063
1.2058 | -0.59383 | 144.8872 | -0.452 | 80.193 | 12.0807 | 104.3409 | 72.4436
1.2065 | -0.59439 | 144.9622 | -0.2708 | 80.0368 | 12.0805 | 104.1972 | 72.4811
1.2072 | -0.59514 | 145.0113 | -0.4317 | 80.2141 | 12.0774 | 104.3826 | 72.5056
1.2079 | -0.59588 | 144.9836 | -0.75 | 80.5232 | 12.0679 | 104.6871 | 72.4918
1.2086 | -0.59644 | 145.1353 | -0.6001 | 80.4238 | 12.0734 | 104.613 | 72.5676
1.2093 | -0.59681 | 145.1337 | -0.8057 | 80.6289 | 12.0661 | 104.8179 | 72.5669
1.2102 | -0.59737 | 145.4132 | -0.3142 | 80.2306 | 12.0807 | 104.4661 | 72.7066
1.2109 | -0.5983 | 145.334 | -0.4953 | 80.3853 | 12.0669 | 104.6076 | 72.667
1.2116 | -0.59886 | 145.3066 | -0.541 | 80.4218 | 12.0575 | 104.6396 | 72.6533
1.2123 | -0.59998 | 145.3039 | -0.4563 | 80.3362 | 12.0501 | 104.5535 | 72.6519
1.213 | -0.60072 | 145.3018 | -0.0779 | 79.9571 | 12.0428 | 104.1741 | 72.6509
1.2138 | -0.60147 | 145.3508 | -0.4446 | 80.3402 | 12.0397 | 104.5653 | 72.6754
1.2145 | -0.6024 | 145.2461 | -0.4389 | 80.2996 | 12.0239 | 104.5072 | 72.623
1.2152 | -0.60314 | 145.1927 | -0.4014 | 81.2443 | 12.0124 | 105.4431 | 72.5964
1.2159 | -0.6037 | 145.2421 | -0.3271 | 80.1864 | 12.0094 | 104.3934 | 72.621
1.2166 | -0.60426 | 145.2914 | -0.6535 | 80.5293 | 12.0064 | 104.7445 | 72.6457
1.2173 | -0.60501 | 145.3916 | -0.379 | 80.2882 | 12.0076 | 104.5201 | 72.6958
1.218 | -0.60575 | 145.3895 | -0.5996 | 80.5081 | 12.0003 | 104.7397 | 72.6948
1.2188 | -0.60631 | 145.4388 | -0.3078 | 80.2327 | 11.9973 | 104.4725 | 72.7194
1.2195 | -0.60687 | 145.5392 | -0.7059 | 80.6643 | 11.9978 | 104.9208 | 72.7696
1.2203 | -0.6078 | 145.5624 | -0.7278 | 80.6939 | 11.9926 | 104.9543 | 72.7812
1.221 | -0.60855 | 145.5603 | -0.5363 | 80.5017 | 11.9854 | 104.7618 | 72.7802
1.2217 | -0.60948 | 145.5323 | -0.6564 | 80.6125 | 11.976 | 104.8679 | 72.7662
1.2224 | -0.61041 | 145.4276 | -0.4879 | 80.4091 | 11.9604 | 104.647 | 72.7138
1.2231 | -0.61171 | 145.2967 | -0.5665 | 80.444 | 11.9426 | 104.6601 | 72.6483
1.2238 | -0.61264 | 145.2687 | -0.6344 | 80.5026 | 11.9333 | 104.714 | 72.6343
1.2245 | -0.61339 | 145.1898 | -0.3773 | 80.2192 | 11.9198 | 104.4175 | 72.5949
1.2253 | -0.61451 | 145.0848 | -0.289 | 80.0959 | 11.9042 | 104.2767 | 72.5424
1.226 | -0.61544 | 145.0312 | -0.3776 | 80.1666 | 11.8928 | 104.3385 | 72.5156
1.2267 | -0.61656 | 144.6703 | -0.1674 | 79.8361 | 11.8562 | 103.9479 | 72.3352
1.2275 | -0.61712 | 144.6172 | -0.6085 | 80.2595 | 11.8442 | 104.3624 | 72.3086
1.2282 | -0.61805 | 144.8195 | -0.2191 | 79.9376 | 11.8539 | 104.0742 | 72.4098
1.2289 | -0.61861 | 144.7921 | -0.4 | 80.1093 | 11.8447 | 104.2413 | 72.396
1.2296 | -0.61935 | 144.8155 | -0.3616 | 80.0787 | 11.8397 | 104.2147 | 72.4078
1.2303 | -0.61991 | 144.8137 | -0.5653 | 80.2818 | 11.8326 | 104.4174 | 72.4068
1.2311 | -0.62103 | 144.8878 | -0.6895 | 80.4307 | 11.8318 | 104.5787 | 72.4439
1.2318 | -0.62177 | 144.7833 | -0.4996 | 80.206 | 11.8163 | 104.3366 | 72.3917
1.2325 | -0.6227 | 144.8321 | -0.5206 | 80.2433 | 11.8134 | 104.3819 | 72.416
1.2332 | -0.62363 | 144.7018 | -0.5543 | 80.2335 | 11.7959 | 104.3505 | 72.3509
1.2339 | -0.62438 | 144.6997 | -0.4336 | 80.1121 | 11.7889 | 104.2287 | 72.3498
1.2346 | -0.62531 | 144.595 | -0.5441 | 80.1877 | 11.7735 | 104.2869 | 72.2975
1.2353 | -0.62568 | 144.6957 | -0.8089 | 80.4861 | 11.7748 | 104.6021 | 72.3479
1.2361 | -0.62624 | 144.745 | -0.1846 | 79.8782 | 11.772 | 104.0024 | 72.3725
1.2368 | -0.62717 | 144.7937 | -0.3819 | 80.0918 | 11.7684 | 104.224 | 72.3968
1.2376 | -0.62829 | 144.791 | -0.3188 | 80.0278 | 11.7614 | 104.1596 | 72.3955
1.2383 | -0.62848 | 144.8409 | -0.496 | 80.2216 | 11.7586 | 104.3617 | 72.4204
1.239 | -0.62904 | 144.8902 | -0.4266 | 80.1686 | 11.7558 | 104.317 | 72.4451
1.2397 | -0.62941 | 144.9398 | -0.5782 | 80.3368 | 11.753 | 104.4934 | 72.4699
1.2404 | -0.62997 | 145.0402 | -0.7335 | 80.5255 | 11.7543 | 104.6989 | 72.5201
1.2412 | -0.63034 | 145.1409 | -0.3933 | 80.2189 | 11.755 | 104.409 | 72.5704
1.2418 | -0.63053 | 145.3954 | -0.7174 | 80.6278 | 11.7695 | 104.8604 | 72.6977
1.2426 | -0.6309 | 145.5218 | -0.6365 | 80.5891 | 11.7729 | 104.8427 | 72.7609
1.2433 | -0.63164 | 145.5964 | -0.3538 | 81.3312 | 11.7721 | 105.5973 | 72.7982
1.244 | -0.63239 | 145.7221 | -0.5484 | 80.5677 | 11.7755 | 104.8548 | 72.8611
1.2447 | -0.63295 | 145.8482 | -0.6535 | 80.7149 | 11.7789 | 105.0229 | 72.9241
1.2454 | -0.63388 | 145.7946 | -0.4855 | 80.529 | 11.7678 | 104.8281 | 72.8973
1.2463 | -0.63481 | 145.8943 | -0.2532 | 80.3299 | 11.7677 | 104.6456 | 72.9471
1.247 | -0.63574 | 145.7896 | -0.2513 | 80.2931 | 11.7524 | 104.5914 | 72.8948
1.2476 | -0.6363 | 145.7367 | -0.5582 | 80.5824 | 11.7421 | 104.8718 | 72.8683
1.2484 | -0.63667 | 145.7605 | -0.6597 | 80.6918 | 11.7366 | 104.9853 | 72.8803
1.2491 | -0.63742 | 145.8096 | -0.3845 | 80.433 | 11.7337 | 104.7346 | 72.9048
1.2498 | -0.63835 | 145.8583 | -0.1627 | 80.2274 | 11.7309 | 104.5371 | 72.9291
1.2506 | -0.63928 | 145.8047 | -0.4734 | 80.5203 | 11.7199 | 104.8211 | 72.9024
1.2512 | -0.63984 | 145.803 | -0.4608 | 80.5071 | 11.7137 | 104.8076 | 72.9015
1.252 | -0.64077 | 145.8005 | -0.5251 | 80.5706 | 11.7061 | 104.8706 | 72.9002
1.2527 | -0.64152 | 145.696 | -0.3305 | 80.3411 | 11.691 | 104.6238 | 72.848
1.2534 | -0.64263 | 145.4121 | -0.3733 | 80.2893 | 11.6615 | 104.5246 | 72.706
1.254 | -0.64338 | 145.4869 | -0.2735 | 80.2144 | 11.6621 | 104.4622 | 72.7434
1.2548 | -0.64431 | 145.4075 | -0.4048 | 80.3193 | 11.6478 | 104.5539 | 72.7038
1.2556 | -0.64506 | 145.5332 | -0.3703 | 80.3267 | 11.6505 | 104.5822 | 72.7666
1.2563 | -0.6458 | 145.5055 | -0.116 | 80.0631 | 11.6416 | 104.314 | 72.7527
1.2571 | -0.64673 | 145.3752 | -0.1251 | 80.0288 | 11.6245 | 104.258 | 72.6876
1.2578 | -0.64748 | 145.4242 | -0.3838 | 80.3038 | 11.6218 | 104.5412 | 72.7121
1.2585 | -0.64841 | 145.3707 | -0.4386 | 80.3408 | 11.6109 | 104.5692 | 72.6853
1.2592 | -0.64897 | 145.3944 | -0.4446 | 80.3547 | 11.6062 | 104.5871 | 72.6972
1.2599 | -0.64971 | 145.3667 | -0.5336 | 80.4345 | 11.5973 | 104.6622 | 72.6833
1.2606 | -0.65027 | 145.3393 | -0.2172 | 80.1089 | 11.5885 | 104.3321 | 72.6696
1.2614 | -0.65083 | 145.4652 | -0.2158 | 80.1495 | 11.592 | 104.3937 | 72.7326
1.2621 | -0.65195 | 145.3859 | -0.0993 | 80.0066 | 11.579 | 104.2375 | 72.6929
1.2628 | -0.65251 | 145.4096 | -0.5191 | 80.4343 | 11.5743 | 104.6692 | 72.7048
1.2635 | -0.65307 | 145.4844 | -0.2528 | 80.1929 | 11.5737 | 104.4403 | 72.7422
1.2643 | -0.65362 | 145.687 | -0.587 | 80.5946 | 11.5826 | 104.8758 | 72.8435
1.265 | -0.65418 | 145.634 | -0.4264 | 80.4164 | 11.5718 | 104.6887 | 72.817
1.2658 | -0.65474 | 145.7343 | -0.3307 | 80.3541 | 11.5725 | 104.6432 | 72.8672
1.2664 | -0.65511 | 145.7328 | -0.2287 | 80.2516 | 11.5665 | 104.5404 | 72.8664
1.2671 | -0.65549 | 145.8591 | -0.3385 | 80.4035 | 11.57 | 104.7133 | 72.9295
1.2679 | -0.65586 | 146.062 | -0.3737 | 80.5063 | 11.5795 | 104.85 | 73.031
1.2686 | -0.65623 | 146.1627 | -0.176 | 80.3422 | 11.5809 | 104.7026 | 73.0813
1.2693 | -0.65698 | 146.2884 | -0.3798 | 80.5879 | 11.5843 | 104.9693 | 73.1442
1.27 | -0.65754 | 146.2865 | -0.4379 | 80.6454 | 11.5776 | 105.0264 | 73.1432
1.2707 | -0.65791 | 146.5405 | -0.4379 | 80.73 | 11.5912 | 105.1535 | 73.2703
1.2714 | -0.65809 | 146.5392 | -0.6411 | 80.9328 | 11.5845 | 105.356 | 73.2696
1.2721 | -0.65865 | 146.7418 | -0.5606 | 80.9198 | 11.594 | 105.3768 | 73.3709
1.2729 | -0.65921 | 146.6888 | -0.4152 | 80.7568 | 11.5833 | 105.2049 | 73.3444
1.2736 | -0.65996 | 146.8911 | -0.6916 | 81.1006 | 11.592 | 105.5825 | 73.4456
1.2744 | -0.66089 | 146.6075 | -0.2913 | 80.6058 | 11.5631 | 105.0403 | 73.3037
1.2751 | -0.66163 | 146.6053 | -0.4116 | 80.7253 | 11.5564 | 105.1596 | 73.3027
1.2758 | -0.66257 | 146.6796 | -0.3562 | 80.6947 | 11.5558 | 105.1413 | 73.3398
1.2765 | -0.6635 | 146.6261 | -0.4484 | 80.7691 | 11.5451 | 105.2067 | 73.313
1.2772 | -0.66424 | 146.5984 | -0.2017 | 80.5131 | 11.5364 | 104.9462 | 73.2992
1.2779 | -0.66499 | 146.4684 | 0.0532 | 80.2149 | 11.5197 | 104.6263 | 73.2342
1.2786 | -0.66555 | 146.5432 | -0.2975 | 80.5905 | 11.5191 | 105.0144 | 73.2716
1.2794 | -0.6661 | 146.5925 | -0.5191 | 80.8286 | 11.5165 | 105.2606 | 73.2962
1.2801 | -0.66704 | 146.6412 | -0.0169 | 80.3426 | 11.5138 | 104.7828 | 73.3206
1.2808 | -0.66759 | 146.6393 | -0.257 | 80.5821 | 11.5072 | 105.0219 | 73.3196
1.2815 | -0.66871 | 146.611 | -0.178 | 80.4936 | 11.4986 | 104.9288 | 73.3055
1.2824 | -0.66946 | 146.7876 | -0.3743 | 80.7488 | 11.5047 | 105.2134 | 73.3938
1.283 | -0.67057 | 146.6061 | -0.2518 | 80.5658 | 11.4846 | 105.0001 | 73.303
1.2838 | -0.67151 | 146.578 | -0.2363 | 80.5409 | 11.4754 | 104.9706 | 73.289
1.2845 | -0.67225 | 146.4225 | -0.6435 | 81.8963 | 11.4568 | 106.3001 | 73.2113
1.2852 | -0.67356 | 146.3684 | -0.337 | 80.5718 | 11.4461 | 104.9665 | 73.1842
1.2859 | -0.67449 | 146.2127 | -0.4329 | 80.6158 | 11.4276 | 104.9845 | 73.1063
1.2866 | -0.67523 | 146.185 | -0.4086 | 80.5822 | 11.419 | 104.9464 | 73.0925
1.2874 | -0.67654 | 146.1565 | -0.0712 | 80.2353 | 11.4104 | 104.5947 | 73.0782
1.2881 | -0.67728 | 146.1032 | -0.1244 | 80.2708 | 11.3999 | 104.6213 | 73.0516
1.2888 | -0.67803 | 146.0755 | -0.1157 | 80.2528 | 11.3914 | 104.5988 | 73.0378
1.2895 | -0.67896 | 145.9709 | -0.3027 | 80.405 | 11.3769 | 104.7335 | 72.9855
1.2902 | -0.6797 | 145.6366 | -0.1823 | 80.1731 | 11.3445 | 104.4459 | 72.8183
1.2909 | -0.68026 | 145.7369 | -0.0617 | 80.086 | 11.346 | 104.3755 | 72.8685
1.2917 | -0.68082 | 145.9394 | -0.2518 | 80.3436 | 11.3548 | 104.6668 | 72.9697
1.2924 | -0.68156 | 145.9372 | -0.4245 | 80.5155 | 11.3483 | 104.8384 | 72.9686
1.2932 | -0.68231 | 145.9351 | -0.1582 | 80.2485 | 11.3418 | 104.5711 | 72.9676
1.2939 | -0.68287 | 146.0099 | -0.4609 | 80.5762 | 11.3414 | 104.9111 | 73.0049
1.2946 | -0.68324 | 146.0594 | -0.138 | 80.2698 | 11.3389 | 104.613 | 73.0297
1.2953 | -0.68343 | 146.1858 | -0.4284 | 80.6023 | 11.3424 | 104.9666 | 73.0929
1.296 | -0.68399 | 146.3373 | -0.1156 | 80.34 | 11.3479 | 104.7295 | 73.1686
1.2967 | -0.68455 | 146.4121 | -0.6876 | 80.9369 | 11.3474 | 105.3389 | 73.206
1.2974 | -0.68529 | 146.4867 | -0.0083 | 80.2825 | 11.3475 | 104.6969 | 73.2433
1.2982 | -0.68604 | 146.4844 | -0.138 | 80.4114 | 11.3404 | 104.8255 | 73.2422
1.2989 | -0.68659 | 146.6103 | -0.6792 | 80.9946 | 11.3439 | 105.4297 | 73.3052
1.2996 | -0.68734 | 146.6082 | -0.4076 | 80.7223 | 11.3375 | 105.157 | 73.3041
1.3004 | -0.6879 | 146.7595 | -0.4581 | 80.8232 | 11.3423 | 105.2831 | 73.3797
1.3011 | -0.68864 | 146.7318 | -0.2515 | 80.6074 | 11.3339 | 105.0627 | 73.3659
1.3018 | -0.68939 | 146.7552 | -0.5361 | 80.8998 | 11.3294 | 105.359 | 73.3776
1.3025 | -0.69013 | 146.8041 | -0.6969 | 81.0769 | 11.327 | 105.5443 | 73.4021
1.3032 | -0.69088 | 146.8531 | -0.4627 | 80.859 | 11.3245 | 105.3345 | 73.4265
1.3039 | -0.69162 | 146.8765 | -0.2744 | 80.6785 | 11.3201 | 105.1579 | 73.4382
1.3047 | -0.69255 | 146.7719 | -0.2913 | 80.6606 | 11.3058 | 105.1225 | 73.3859
1.3054 | -0.69367 | 146.7692 | -0.1015 | 80.4699 | 11.2993 | 104.9314 | 73.3846
1.3061 | -0.69479 | 146.6388 | -0.1553 | 80.4802 | 11.2831 | 104.92 | 73.3194
1.3068 | -0.69554 | 146.5344 | -0.224 | 80.5141 | 11.2688 | 104.9365 | 73.2672
1.3075 | -0.69628 | 146.5067 | -0.1129 | 80.3938 | 11.2605 | 104.8116 | 73.2534
1.3082 | -0.69703 | 146.5046 | -0.2365 | 80.5167 | 11.2542 | 104.9341 | 73.2523
1.3089 | -0.69796 | 146.1445 | -0.1479 | 80.308 | 11.2203 | 104.6655 | 73.0723
1.3097 | -0.69889 | 146.3464 | -0.3685 | 80.5959 | 11.2291 | 104.987 | 73.1732
1.3104 | -0.69963 | 146.3698 | -0.4545 | 80.6897 | 11.2247 | 105.0847 | 73.1849
1.3112 | -0.70038 | 146.2655 | -0.2341 | 80.4346 | 11.2105 | 104.8121 | 73.1327
1.3119 | -0.70112 | 146.2633 | -0.0823 | 80.282 | 11.2042 | 104.6593 | 73.1317
1.3126 | -0.70187 | 146.3123 | -0.3333 | 80.5494 | 11.2019 | 104.9347 | 73.1561
1.3133 | -0.70261 | 146.3101 | -0.1689 | 80.3842 | 11.1956 | 104.7693 | 73.1551
1.314 | -0.70336 | 146.308 | -0.2432 | 80.4578 | 11.1893 | 104.8425 | 73.154
1.3147 | -0.70429 | 146.2545 | -0.2818 | 80.4786 | 11.1791 | 104.8543 | 73.1272
1.3155 | -0.70485 | 146.2526 | -0.3621 | 80.5583 | 11.1728 | 104.9337 | 73.1263
1.3162 | -0.70559 | 146.3526 | -0.0982 | 80.3277 | 11.1744 | 104.7198 | 73.1763
1.3169 | -0.70634 | 146.2994 | -0.3981 | 80.6099 | 11.1642 | 104.9931 | 73.1497
1.3176 | -0.70727 | 146.2204 | -0.221 | 80.4064 | 11.1521 | 104.7765 | 73.1102
1.3185 | -0.70802 | 146.3457 | -0.0952 | 80.3224 | 11.1543 | 104.7134 | 73.1729
1.3192 | -0.70895 | 146.2156 | -0.5715 | 80.7553 | 11.1384 | 105.1246 | 73.1078
1.3199 | -0.70951 | 146.1882 | -0.2276 | 80.4023 | 11.1302 | 104.767 | 73.0941
1.3206 | -0.71044 | 146.2624 | -0.0717 | 80.2711 | 11.1298 | 104.6482 | 73.1312
1.3213 | -0.71155 | 146.081 | -0.1634 | 80.3024 | 11.1099 | 104.6492 | 73.0405
1.322 | -0.7123 | 146.1044 | 0.032 | 80.1148 | 11.1057 | 104.4655 | 73.0522
1.3227 | -0.71323 | 146.0509 | -0.181 | 80.3099 | 11.0956 | 104.6517 | 73.0254
1.3235 | -0.71398 | 146.0232 | -0.2706 | 80.3903 | 11.0875 | 104.7275 | 73.0116
1.3242 | -0.71453 | 145.9958 | -0.2752 | 80.3858 | 11.0794 | 104.7184 | 72.9979
1.3249 | -0.71509 | 146.0705 | -0.4064 | 80.5419 | 11.079 | 104.887 | 73.0353
1.3256 | -0.71603 | 146.0937 | -0.0914 | 80.2346 | 11.0748 | 104.5835 | 73.0468
1.3263 | -0.71658 | 146.1684 | -0.2523 | 80.4204 | 11.0744 | 104.7818 | 73.0842
1.327 | -0.71752 | 146.166 | -0.3076 | 80.4749 | 11.0683 | 104.8359 | 73.083
1.3278 | -0.71807 | 146.3428 | -0.3185 | 80.5447 | 11.0751 | 104.9352 | 73.1714
1.3285 | -0.71901 | 146.2893 | -0.1865 | 80.3949 | 11.065 | 104.7764 | 73.1446
1.3292 | -0.71956 | 146.3129 | 0.0081 | 80.2082 | 11.0608 | 104.5937 | 73.1565
1.33 | -0.71994 | 146.2858 | -0.1425 | 80.3497 | 11.0528 | 104.7307 | 73.1429
1.3307 | -0.72087 | 146.4111 | -0.3745 | 80.6235 | 11.0563 | 105.0253 | 73.2055
1.3314 | -0.72143 | 146.3326 | -0.1875 | 80.4103 | 11.0444 | 104.7991 | 73.1663
1.3322 | -0.72217 | 146.4069 | -0.3533 | 80.6009 | 11.0435 | 105.0021 | 73.2035
1.3328 | -0.72273 | 146.5584 | -0.314 | 80.6121 | 11.0495 | 105.0385 | 73.2792
1.3335 | -0.72366 | 146.4538 | 0.0187 | 80.2445 | 11.0357 | 104.6535 | 73.2269
1.3342 | -0.72459 | 146.4259 | -0.035 | 80.2889 | 11.0276 | 104.6932 | 73.2129
1.335 | -0.72515 | 146.4495 | -0.3623 | 80.6241 | 11.0235 | 105.0324 | 73.2248
1.3357 | -0.72627 | 146.166 | -0.4152 | 80.5825 | 10.9962 | 104.9435 | 73.083
1.3365 | -0.7272 | 146.2146 | -0.1618 | 80.3453 | 10.9934 | 104.7144 | 73.1073
1.3372 | -0.72776 | 146.1361 | -0.5056 | 80.6629 | 10.9816 | 105.0189 | 73.068
1.3379 | -0.72832 | 146.2363 | -0.1723 | 80.363 | 10.9832 | 104.7358 | 73.1182
1.3386 | -0.72906 | 146.1831 | -0.0827 | 80.2557 | 10.9733 | 104.6196 | 73.0916
1.3393 | -0.72981 | 146.2576 | -0.3709 | 80.5687 | 10.973 | 104.945 | 73.1288
1.34 | -0.73055 | 146.281 | -0.3188 | 80.5244 | 10.9689 | 104.9046 | 73.1405
1.3407 | -0.73111 | 146.2536 | -0.2427 | 80.4392 | 10.9609 | 104.8148 | 73.1268
1.3415 | -0.73223 | 146.2764 | -0.2371 | 80.4412 | 10.9568 | 104.8206 | 73.1382
1.3422 | -0.73316 | 146.1464 | -0.4622 | 80.623 | 10.9412 | 104.9807 | 73.0732
1.3429 | -0.73391 | 146.1698 | -0.318 | 80.4866 | 10.9371 | 104.8482 | 73.0849
1.3436 | -0.73447 | 146.1679 | -0.425 | 80.5929 | 10.9311 | 104.9542 | 73.0839
1.3443 | -0.73521 | 146.2423 | -0.1799 | 80.3726 | 10.9308 | 104.7464 | 73.1212
1.345 | -0.73614 | 146.1889 | -0.2325 | 80.4074 | 10.921 | 104.7722 | 73.0944
1.3459 | -0.73707 | 146.2628 | 0.0102 | 80.1894 | 10.9195 | 104.5665 | 73.1314
1.3465 | -0.73819 | 146.1581 | -0.0516 | 80.2163 | 10.9064 | 104.576 | 73.0791
1.3473 | -0.73912 | 145.9514 | 0.0782 | 80.0176 | 10.8846 | 104.3428 | 72.9757
1.348 | -0.73987 | 145.9749 | -0.0912 | 80.1948 | 10.8812 | 104.524 | 72.9875
1.3487 | -0.74061 | 146.0238 | -0.1736 | 80.2935 | 10.879 | 104.6308 | 73.0119
1.3494 | -0.74154 | 146.047 | -0.1698 | 80.2974 | 10.8749 | 104.6386 | 73.0235
1.3501 | -0.7421 | 146.0961 | 0.0527 | 80.0913 | 10.8728 | 104.4407 | 73.0481
1.3508 | -0.74303 | 145.9916 | -0.2104 | 80.3196 | 10.8592 | 104.6515 | 72.9958
1.3515 | -0.74378 | 146.0916 | -0.3338 | 80.4763 | 10.8609 | 104.8249 | 73.0458
1.3523 | -0.7449 | 145.9613 | -0.1439 | 80.243 | 10.8455 | 104.5698 | 72.9806
1.353 | -0.74583 | 145.8823 | -0.2094 | 80.2821 | 10.8338 | 104.5959 | 72.9412
1.3537 | -0.74657 | 145.7781 | -0.2025 | 80.2405 | 10.8203 | 104.5369 | 72.8891
1.3545 | -0.7475 | 145.9286 | -0.1918 | 80.28 | 10.8246 | 104.6014 | 72.9643
1.3553 | -0.74844 | 145.9007 | -0.2897 | 80.3686 | 10.8168 | 104.6853 | 72.9503
1.356 | -0.74974 | 145.3618 | -0.0507 | 79.9499 | 10.7711 | 104.1769 | 72.6809
1.3567 | -0.75049 | 145.4363 | -0.0092 | 79.9333 | 10.7709 | 104.1726 | 72.7181
1.3574 | -0.75104 | 145.4344 | -0.0805 | 80.0039 | 10.7651 | 104.243 | 72.7172
1.3581 | -0.75142 | 145.4838 | -0.0526 | 79.9925 | 10.7631 | 104.2398 | 72.7419
1.3588 | -0.75198 | 145.533 | -0.1189 | 80.0752 | 10.761 | 104.3307 | 72.7665
1.3595 | -0.75253 | 145.7353 | -0.4038 | 80.4275 | 10.7703 | 104.7167 | 72.8676
1.3603 | -0.75291 | 145.8358 | -0.561 | 80.6182 | 10.772 | 104.9242 | 72.9179
1.361 | -0.75347 | 145.8594 | -0.1851 | 80.2502 | 10.7681 | 104.5601 | 72.9297
1.3617 | -0.75421 | 145.9083 | -0.0404 | 80.1218 | 10.766 | 104.4399 | 72.9542
1.3624 | -0.75496 | 146.0083 | -0.2158 | 80.3305 | 10.7677 | 104.6652 | 73.0041
1.3631 | -0.75533 | 146.0322 | -0.1922 | 80.3149 | 10.7638 | 104.6536 | 73.0161
1.364 | -0.75607 | 146.3105 | -0.1587 | 80.3742 | 10.7775 | 104.7593 | 73.1553
1.3646 | -0.75682 | 146.2319 | -0.0565 | 80.2458 | 10.7666 | 104.6178 | 73.116
1.3653 | -0.75738 | 146.3321 | -0.4064 | 80.6291 | 10.7683 | 105.0178 | 73.1661
1.366 | -0.75775 | 146.3561 | -0.2158 | 80.4465 | 10.765 | 104.8392 | 73.1781
1.3668 | -0.75831 | 146.5072 | -0.3516 | 80.6326 | 10.7699 | 105.0505 | 73.2536
1.3675 | -0.75924 | 146.4793 | -0.5465 | 80.8182 | 10.7622 | 105.2315 | 73.2397
1.3682 | -0.76036 | 146.5021 | -0.2635 | 80.5428 | 10.7582 | 104.9599 | 73.2511
1.3689 | -0.76148 | 146.2954 | -0.2699 | 80.4803 | 10.7374 | 104.8629 | 73.1477
1.3696 | -0.76222 | 146.1912 | -0.1791 | 81.3548 | 10.7241 | 105.72 | 73.0956
1.3703 | -0.76278 | 146.2148 | -0.1083 | 80.2919 | 10.7202 | 104.661 | 73.1074
1.371 | -0.76334 | 146.366 | -0.0957 | 80.3297 | 10.7257 | 104.724 | 73.183
1.3718 | -0.76427 | 146.236 | -0.1265 | 80.3171 | 10.7105 | 104.6898 | 73.118
1.3726 | -0.76501 | 146.4124 | -0.2034 | 80.4528 | 10.7173 | 104.8549 | 73.2062
1.3733 | -0.76576 | 146.2827 | -0.1088 | 80.315 | 10.7022 | 104.6954 | 73.1413
1.374 | -0.7665 | 146.3571 | -0.3981 | 80.6291 | 10.702 | 105.0219 | 73.1785
1.3747 | -0.76744 | 145.921 | -0.2409 | 80.3265 | 10.6645 | 104.6467 | 72.9605
1.3754 | -0.76818 | 145.9188 | -0.0502 | 80.1351 | 10.6588 | 104.4549 | 72.9594
1.3761 | -0.76874 | 146.07 | -0.2456 | 80.3809 | 10.6643 | 104.7259 | 73.035
1.3768 | -0.76967 | 146.0931 | -0.4648 | 80.6078 | 10.6604 | 104.9567 | 73.0466
1.3776 | -0.7706 | 146.0397 | -0.3504 | 80.4756 | 10.651 | 104.8155 | 73.0198
1.3783 | -0.77135 | 146.012 | -0.2056 | 80.3216 | 10.6434 | 104.6569 | 73.006
1.379 | -0.77228 | 145.9586 | -0.0662 | 80.1644 | 10.634 | 104.4908 | 72.9793
1.3797 | -0.77265 | 146.008 | -0.5043 | 80.6189 | 10.632 | 104.9536 | 73.004
1.3804 | -0.77358 | 146.0311 | -0.3309 | 80.4532 | 10.6282 | 104.7918 | 73.0156
1.3812 | -0.77396 | 146.0294 | -0.4362 | 80.558 | 10.622 | 104.8962 | 73.0147
1.382 | -0.77451 | 146.2315 | -0.2494 | 80.4385 | 10.6306 | 104.8105 | 73.1158
1.3826 | -0.77526 | 146.1785 | -0.6092 | 80.7807 | 10.6218 | 105.1437 | 73.0892
1.3833 | -0.776 | 146.2528 | -0.3781 | 80.5743 | 10.6217 | 104.9498 | 73.1264
1.3841 | -0.77656 | 146.251 | -0.2616 | 80.4572 | 10.616 | 104.8324 | 73.1255
1.3847 | -0.77749 | 146.3252 | -0.4722 | 80.6926 | 10.6164 | 105.0801 | 73.1626
1.3855 | -0.77843 | 146.2717 | -0.3972 | 80.5997 | 10.6065 | 104.9783 | 73.1358
1.3862 | -0.7788 | 146.2956 | -0.294 | 80.5045 | 10.6027 | 104.8871 | 73.1478
1.3869 | -0.77973 | 146.3952 | -0.2089 | 80.4526 | 10.6045 | 104.8518 | 73.1976
1.3876 | -0.7801 | 146.3936 | -0.2699 | 80.5131 | 10.5989 | 104.912 | 73.1968
1.3883 | -0.78085 | 146.3914 | -0.2807 | 80.5231 | 10.5932 | 104.9217 | 73.1957
1.3891 | -0.78159 | 146.3893 | -0.5007 | 80.7424 | 10.5876 | 105.1406 | 73.1946
1.3898 | -0.78234 | 146.4636 | -0.3095 | 80.576 | 10.5875 | 104.9866 | 73.2318
1.3906 | -0.78327 | 146.4865 | -0.4887 | 80.7628 | 10.5826 | 105.1773 | 73.2433
1.3913 | -0.78439 | 146.3818 | 0.0393 | 80.1999 | 10.5696 | 104.5969 | 73.1909
1.3921 | -0.78532 | 146.3284 | 0.0469 | 80.1745 | 10.5602 | 104.5626 | 73.1642
1.3928 | -0.78606 | 146.2243 | -0.01 | 80.1967 | 10.5473 | 104.5674 | 73.1121
1.3935 | -0.78699 | 146.2219 | 0.0257 | 80.1602 | 10.5417 | 104.5305 | 73.1109
1.3942 | -0.78755 | 146.1435 | -0.2237 | 80.3835 | 10.5306 | 104.7407 | 73.0717
1.3949 | -0.78848 | 146.1666 | -0.3562 | 80.5237 | 10.5268 | 104.8848 | 73.0833
1.3956 | -0.78904 | 146.0627 | -0.0426 | 80.1755 | 10.5139 | 104.5193 | 73.0314
1.3963 | -0.78979 | 146.1371 | -0.1065 | 80.2642 | 10.5139 | 104.6203 | 73.0685
1.3971 | -0.79053 | 146.1349 | -0.3819 | 80.5388 | 10.5083 | 104.8947 | 73.0675
1.3978 | -0.79072 | 146.1846 | -0.6556 | 80.8291 | 10.5065 | 105.1932 | 73.0923
1.3984 | -0.79128 | 146.3103 | -0.4834 | 80.6988 | 10.5107 | 105.0839 | 73.1552
1.3991 | -0.79165 | 146.3852 | -0.526 | 80.7664 | 10.5106 | 105.1639 | 73.1926
1.4 | -0.7924 | 146.5868 | -0.156 | 80.4636 | 10.5187 | 104.8947 | 73.2934
1.4007 | -0.79295 | 146.6105 | -0.4884 | 80.8039 | 10.515 | 105.2389 | 73.3052
1.4014 | -0.7937 | 146.6593 | -0.3578 | 80.6895 | 10.5131 | 105.1328 | 73.3297
1.4021 | -0.79445 | 146.6572 | -0.6611 | 80.9921 | 10.5075 | 105.435 | 73.3286
1.4029 | -0.79538 | 146.6547 | -0.4064 | 80.7366 | 10.502 | 105.1791 | 73.3274
1.4036 | -0.79612 | 146.5761 | -0.52 | 80.824 | 10.491 | 105.2534 | 73.2881
1.4043 | -0.79687 | 146.2935 | -0.3409 | 80.5507 | 10.4654 | 104.933 | 73.1468
1.4049 | -0.79743 | 146.3937 | -0.2445 | 80.4877 | 10.4677 | 104.8867 | 73.1969
1.4057 | -0.79798 | 146.4682 | -0.4057 | 80.6737 | 10.4672 | 105.0851 | 73.2341
1.4064 | -0.79873 | 146.5681 | -0.1987 | 80.5 | 10.469 | 104.928 | 73.284
1.4071 | -0.79929 | 146.5662 | -0.6039 | 80.9046 | 10.4635 | 105.3323 | 73.2831
1.4079 | -0.79966 | 146.6156 | -0.5689 | 80.8861 | 10.4617 | 105.322 | 73.3078
1.4086 | -0.80022 | 146.7921 | -0.3705 | 80.7465 | 10.4684 | 105.2118 | 73.396
1.4094 | -0.80078 | 146.9431 | -0.4682 | 80.8945 | 10.4738 | 105.3851 | 73.4716
1.4101 | -0.8019 | 146.8385 | -0.8408 | 81.2323 | 10.461 | 105.7053 | 73.4192
1.4108 | -0.80301 | 146.7083 | -0.1279 | 80.476 | 10.4464 | 104.9274 | 73.3542
1.4115 | -0.80376 | 146.6552 | -0.3259 | 80.6563 | 10.4373 | 105.0988 | 73.3276
1.4122 | -0.80469 | 146.6783 | -0.5172 | 80.8553 | 10.4337 | 105.3016 | 73.3391
1.4129 | -0.80544 | 146.6251 | -0.4067 | 80.727 | 10.4246 | 105.1646 | 73.3126
1.4136 | -0.80599 | 146.6487 | -0.2096 | 80.5378 | 10.421 | 104.9793 | 73.3244
1.4144 | -0.80655 | 146.7233 | -0.2601 | 80.6132 | 10.421 | 105.0671 | 73.3617
1.4151 | -0.80711 | 146.696 | -0.5145 | 80.8585 | 10.4137 | 105.3078 | 73.348
1.4158 | -0.80748 | 146.9238 | -0.2044 | 80.6243 | 10.4246 | 105.1116 | 73.4619
1.4165 | -0.80804 | 146.9474 | -0.5534 | 80.9812 | 10.421 | 105.4724 | 73.4737
1.4172 | -0.80916 | 146.9957 | -0.5944 | 81.0383 | 10.4192 | 105.5375 | 73.4978
1.418 | -0.81009 | 147.0951 | -0.4243 | 80.9013 | 10.4204 | 105.4171 | 73.5475
1.4188 | -0.81084 | 147.0164 | -0.522 | 80.9728 | 10.409 | 105.4755 | 73.5082
1.4194 | -0.81158 | 146.9888 | -0.3533 | 80.7949 | 10.4023 | 105.293 | 73.4944
1.4201 | -0.81214 | 147.0379 | -0.7457 | 81.2036 | 10.4006 | 105.71 | 73.519
1.4209 | -0.81251 | 147.0618 | -0.6678 | 81.1337 | 10.397 | 105.644 | 73.5309
1.4216 | -0.81344 | 147.1358 | -0.2799 | 80.7705 | 10.397 | 105.2931 | 73.5679
1.4223 | -0.81438 | 147.1589 | -0.3178 | 80.8161 | 10.3933 | 105.3426 | 73.5795
1.423 | -0.81493 | 147.157 | -0.3642 | 80.8618 | 10.388 | 105.388 | 73.5785
1.4237 | -0.81605 | 147.1034 | -0.4391 | 80.9189 | 10.3789 | 105.4361 | 73.5517
1.4245 | -0.81661 | 147.1014 | -0.5534 | 81.0325 | 10.373 | 105.5494 | 73.5507
1.4251 | -0.81792 | 147.022 | -0.4865 | 80.9391 | 10.3627 | 105.4428 | 73.511
1.4259 | -0.81903 | 146.8664 | -0.3188 | 80.7196 | 10.3466 | 105.1973 | 73.4332
1.4267 | -0.82034 | 146.5575 | -0.4682 | 80.766 | 10.3185 | 105.1922 | 73.2787
1.4274 | -0.82164 | 146.4271 | -0.289 | 80.5433 | 10.3042 | 104.9478 | 73.2135
1.4281 | -0.82257 | 146.2463 | -0.177 | 80.3711 | 10.2863 | 104.7454 | 73.1231
1.4289 | -0.82332 | 146.1932 | -0.2332 | 80.4096 | 10.2774 | 104.7751 | 73.0966
1.4296 | -0.82406 | 146.1146 | -0.197 | 80.3472 | 10.2667 | 104.6996 | 73.0573
1.4303 | -0.82481 | 146.1634 | -0.4264 | 80.5928 | 10.2649 | 104.9534 | 73.0817
1.431 | -0.82555 | 146.2122 | -0.121 | 80.3037 | 10.2632 | 104.6724 | 73.1061
1.4317 | -0.82648 | 146.1844 | -0.4391 | 80.6125 | 10.2561 | 104.9766 | 73.0922
1.4324 | -0.82704 | 146.2334 | -0.541 | 80.7308 | 10.2544 | 105.103 | 73.1167
1.4332 | -0.82816 | 146.1288 | -0.4802 | 80.6351 | 10.2419 | 104.9899 | 73.0644
1.4339 | -0.82853 | 146.1272 | -0.258 | 80.4124 | 10.2367 | 104.7669 | 73.0636
1.4346 | -0.82946 | 146.1758 | -0.582 | 80.7526 | 10.235 | 105.1152 | 73.0879
1.4353 | -0.83058 | 146.1731 | -0.4979 | 80.6676 | 10.2297 | 105.0298 | 73.0866
1.4361 | -0.83114 | 146.1711 | -0.4629 | 80.6319 | 10.2239 | 104.9938 | 73.0856
1.4368 | -0.83207 | 146.1942 | -0.3648 | 80.5415 | 10.2204 | 104.9072 | 73.0971
1.4375 | -0.83282 | 146.1156 | -0.1982 | 80.3487 | 10.2098 | 104.7013 | 73.0578
1.4382 | -0.83393 | 146.0875 | -0.0976 | 80.2387 | 10.2027 | 104.5866 | 73.0437
1.4389 | -0.83449 | 146.0092 | -0.3068 | 80.4218 | 10.1922 | 104.7567 | 73.0046
1.4397 | -0.83505 | 146.1092 | -0.2616 | 80.41 | 10.1941 | 104.7615 | 73.0546
1.4404 | -0.83542 | 146.1586 | -0.3597 | 80.5245 | 10.1924 | 104.8843 | 73.0793
1.4411 | -0.83617 | 146.2074 | -0.481 | 80.6621 | 10.1908 | 105.03 | 73.1037
1.4418 | -0.83729 | 146.2557 | -0.0855 | 80.2827 | 10.189 | 104.6586 | 73.1278
1.4425 | -0.83785 | 146.2283 | -0.1934 | 80.3815 | 10.1821 | 104.7529 | 73.1142
1.4432 | -0.83859 | 146.2262 | -0.0195 | 80.2069 | 10.1768 | 104.5779 | 73.1131
1.4439 | -0.83915 | 146.1988 | -0.1189 | 80.2971 | 10.1699 | 104.6636 | 73.0994
1.4447 | -0.83971 | 146.4006 | -0.5439 | 80.7894 | 10.1784 | 105.1895 | 73.2003
1.4454 | -0.84045 | 146.424 | -0.2127 | 80.466 | 10.1749 | 104.87 | 73.212
1.4462 | -0.84157 | 146.3703 | -0.1768 | 80.4122 | 10.1661 | 104.8073 | 73.1852
1.4469 | -0.8425 | 146.3679 | -0.4048 | 80.6394 | 10.1609 | 105.0341 | 73.184
1.4476 | -0.84343 | 146.1872 | -0.262 | 80.4364 | 10.1433 | 104.8009 | 73.0936
1.4483 | -0.84418 | 146.1851 | -0.4031 | 80.5768 | 10.1382 | 104.9409 | 73.0925
1.449 | -0.84474 | 146.1832 | -0.2125 | 80.3855 | 10.133 | 104.7494 | 73.0916
1.4497 | -0.84567 | 146.2317 | -0.0881 | 80.2773 | 10.1314 | 104.6493 | 73.1159
1.4504 | -0.8466 | 146.102 | -0.4038 | 80.5498 | 10.1173 | 104.9001 | 73.051
1.4512 | -0.84735 | 146.1253 | -0.2733 | 80.427 | 10.114 | 104.7812 | 73.0626
1.4519 | -0.84809 | 146.1232 | -0.3578 | 80.5108 | 10.1088 | 104.8647 | 73.0616
1.4526 | -0.84865 | 146.1977 | -0.4924 | 80.6703 | 10.109 | 105.0365 | 73.0988
1.4533 | -0.84902 | 146.2725 | -0.2313 | 80.4341 | 10.1091 | 104.8129 | 73.1363
1.4541 | -0.85014 | 146.066 | -0.2237 | 80.3577 | 10.0894 | 104.702 | 73.033
1.4548 | -0.85126 | 146.0378 | -0.0982 | 80.2228 | 10.0825 | 104.5624 | 73.0189
1.4555 | -0.85182 | 146.0105 | -0.0969 | 80.2124 | 10.0756 | 104.5474 | 73.0052
1.4562 | -0.85275 | 145.9317 | -0.2371 | 80.3263 | 10.0652 | 104.6482 | 72.9658
1.457 | -0.85312 | 145.9809 | -0.1532 | 80.2588 | 10.0631 | 104.5889 | 72.9904
1.4577 | -0.85368 | 146.0555 | -0.2975 | 80.428 | 10.0638 | 104.7706 | 73.0278
1.4584 | -0.85424 | 146.181 | -0.1196 | 80.2919 | 10.0675 | 104.6554 | 73.0905
1.4591 | -0.85498 | 146.1279 | -0.5189 | 80.6735 | 10.0589 | 105.0282 | 73.064
1.4598 | -0.8561 | 146.1762 | -0.2006 | 80.3713 | 10.0573 | 104.734 | 73.0881
1.4605 | -0.85685 | 146.1231 | -0.1539 | 81.3069 | 10.0487 | 105.6608 | 73.0616
1.4612 | -0.85759 | 146.1464 | -0.0016 | 80.1624 | 10.0453 | 104.5201 | 73.0732
1.462 | -0.85852 | 146.1186 | -0.236 | 80.3875 | 10.0385 | 104.7406 | 73.0593
1.4628 | -0.85908 | 146.1674 | -0.523 | 80.6908 | 10.0359 | 105.052 | 73.0837
1.4635 | -0.8602 | 146.1138 | -0.5651 | 80.715 | 10.0273 | 105.0673 | 73.0569
1.4642 | -0.86076 | 146.1629 | -0.3786 | 80.5449 | 10.0258 | 104.9053 | 73.0814
1.4649 | -0.8615 | 146.1354 | -0.16 | 80.3171 | 10.0195 | 104.673 | 73.0677
1.4656 | -0.86206 | 146.159 | -0.3309 | 81.4959 | 10.0162 | 105.8557 | 73.0795
1.4664 | -0.86299 | 146.1819 | -0.3413 | 80.5139 | 10.0123 | 104.8776 | 73.091
1.467 | -0.86392 | 146.0778 | -0.2515 | 80.3894 | 10.0008 | 104.7357 | 73.0389
1.4678 | -0.86448 | 146.1012 | -0.3347 | 80.4804 | 9.997 | 104.8306 | 73.0506
1.4685 | -0.86541 | 146.0988 | -0.117 | 80.2619 | 9.992 | 104.6117 | 73.0494
1.4692 | -0.86597 | 146.1224 | -0.2268 | 80.3796 | 9.9887 | 104.7333 | 73.0612
1.47 | -0.8669 | 146.1709 | -0.5684 | 80.7373 | 9.9871 | 105.0992 | 73.0855
1.4707 | -0.86765 | 146.1943 | -0.1884 | 80.3651 | 9.9838 | 104.7308 | 73.0971
1.4714 | -0.86821 | 146.2688 | -0.3323 | 80.5339 | 9.9841 | 104.912 | 73.1344
1.4722 | -0.86877 | 146.3432 | -0.3201 | 80.5465 | 9.9838 | 104.937 | 73.1716
1.4729 | -0.86951 | 146.4174 | -0.4019 | 80.653 | 9.984 | 105.0559 | 73.2087
1.4736 | -0.87044 | 146.4405 | -0.3233 | 80.5821 | 9.9807 | 104.9888 | 73.2202
1.4742 | -0.87156 | 146.336 | -0.1996 | 80.4236 | 9.9692 | 104.8129 | 73.168
1.475 | -0.87231 | 146.2574 | -0.4133 | 81.6111 | 9.9585 | 105.9873 | 73.1287
1.4757 | -0.87361 | 145.9744 | -0.1494 | 80.2528 | 9.9344 | 104.5819 | 72.9872
1.4765 | -0.87436 | 145.9723 | -0.2332 | 80.3359 | 9.9294 | 104.6646 | 72.9861
1.4772 | -0.8751 | 145.9447 | -0.3342 | 80.4277 | 9.9227 | 104.7518 | 72.9723
1.4779 | -0.87603 | 145.9423 | -0.2769 | 80.3696 | 9.9177 | 104.6933 | 72.9711
1.4786 | -0.87678 | 145.9402 | -0.3195 | 80.4115 | 9.9128 | 104.7349 | 72.9701
1.4793 | -0.87734 | 145.9637 | -0.279 | 80.3789 | 9.9095 | 104.7062 | 72.9819
1.48 | -0.87827 | 145.9868 | -0.0693 | 80.1769 | 9.9063 | 104.508 | 72.9934
1.4808 | -0.87883 | 146.0866 | -0.4255 | 80.5663 | 9.9078 | 104.9141 | 73.0433
1.4815 | -0.87938 | 145.983 | -0.1854 | 80.2917 | 9.896 | 104.6222 | 72.9915
1.4822 | -0.88013 | 146.0826 | -0.2913 | 80.4308 | 9.8979 | 104.7779 | 73.0413
1.483 | -0.88087 | 146.0296 | -0.1744 | 80.2962 | 9.8895 | 104.6345 | 73.0148
1.4837 | -0.88125 | 146.1043 | -0.2899 | 80.4366 | 9.8898 | 104.7874 | 73.0522
1.4844 | -0.88181 | 146.2043 | -0.3597 | 80.5398 | 9.8918 | 104.9071 | 73.1021
1.4851 | -0.88255 | 146.2276 | -0.7426 | 80.9304 | 9.8886 | 105.3017 | 73.1138
1.4858 | -0.88348 | 146.2506 | -0.2597 | 80.4552 | 9.8854 | 104.8303 | 73.1253
1.4865 | -0.88423 | 146.1467 | -0.3428 | 80.5037 | 9.8736 | 104.8614 | 73.0733
1.4873 | -0.88535 | 146.0931 | -0.2151 | 80.3581 | 9.8652 | 104.707 | 73.0466
1.488 | -0.88609 | 146.091 | -0.2632 | 81.4055 | 9.8603 | 105.754 | 73.0455
1.4887 | -0.88702 | 146.0631 | -0.5437 | 80.6767 | 9.8536 | 105.0206 | 73.0316
1.4894 | -0.88777 | 146.061 | -0.2375 | 80.3698 | 9.8487 | 104.7133 | 73.0305
1.4902 | -0.88907 | 146.0579 | -0.2504 | 80.3817 | 9.8433 | 104.7247 | 73.029
1.4909 | -0.88982 | 146.0049 | -0.1746 | 80.2882 | 9.835 | 104.6223 | 73.0024
1.4916 | -0.89056 | 145.9264 | -0.6173 | 80.7047 | 9.825 | 105.0258 | 72.9632
1.4923 | -0.89112 | 145.9754 | -0.3333 | 80.4371 | 9.8235 | 104.7663 | 72.9877
1.4931 | -0.89186 | 145.9986 | -0.5454 | 80.6569 | 9.8199 | 104.99 | 72.9993
1.4938 | -0.89242 | 145.9205 | -0.3116 | 80.3971 | 9.8104 | 104.7172 | 72.9603
1.4945 | -0.89317 | 146.0202 | -0.2532 | 80.3719 | 9.8124 | 104.7086 | 73.0101
1.4952 | -0.89391 | 146.0435 | -0.2478 | 80.3743 | 9.8092 | 104.7148 | 73.0217
1.4959 | -0.89485 | 145.6339 | -0.1943 | 80.1842 | 9.777 | 104.4566 | 72.817
1.4966 | -0.8954 | 145.7339 | -0.6763 | 80.6996 | 9.779 | 104.9885 | 72.8669
1.4973 | -0.89596 | 145.8592 | -0.487 | 80.552 | 9.7828 | 104.8619 | 72.9296
1.498 | -0.89652 | 145.9591 | -0.2807 | 80.379 | 9.7848 | 104.7056 | 72.9796
1.4988 | -0.89727 | 146.1096 | -0.3721 | 80.5206 | 9.7897 | 104.8722 | 73.0548
1.4996 | -0.89801 | 146.0564 | -0.491 | 80.6218 | 9.781 | 104.9645 | 73.0282
1.5003 | -0.89894 | 146.0541 | -0.6611 | 80.7911 | 9.7766 | 105.1335 | 73.0271
1.501 | -0.89987 | 145.9753 | -0.5075 | 80.6112 | 9.7662 | 104.9404 | 72.9876
1.5018 | -0.90081 | 145.8711 | -0.4639 | 81.5329 | 9.7546 | 105.8448 | 72.9356
1.5025 | -0.90192 | 145.843 | -0.5856 | 80.6452 | 9.748 | 104.9524 | 72.9215
1.5031 | -0.90267 | 146.1463 | -0.3504 | 80.5111 | 9.7641 | 104.8688 | 73.0731
1.5039 | -0.90341 | 146.0423 | -0.4443 | 80.5704 | 9.752 | 104.9107 | 73.0211
1.5046 | -0.90434 | 145.9126 | -0.5825 | 80.6653 | 9.7387 | 104.9841 | 72.9563
1.5053 | -0.90528 | 145.5286 | -0.3216 | 80.2764 | 9.7084 | 104.5312 | 72.7643
1.506 | -0.90565 | 145.6797 | -0.318 | 80.3232 | 9.7139 | 104.6031 | 72.8398
1.5068 | -0.90639 | 145.7793 | -0.34 | 80.3784 | 9.7159 | 104.6749 | 72.8896
1.5075 | -0.90714 | 145.8026 | -0.4963 | 80.5425 | 9.7128 | 104.8429 | 72.9013
1.5083 | -0.9077 | 145.9533 | -0.6013 | 80.6977 | 9.7178 | 105.0232 | 72.9766
1.509 | -0.90826 | 145.9513 | -0.4719 | 80.5676 | 9.7126 | 104.8929 | 72.9757
1.5097 | -0.909 | 145.9238 | -0.3018 | 80.3884 | 9.7066 | 104.709 | 72.9619
1.5104 | -0.90975 | 145.9217 | -0.5322 | 80.6181 | 9.7018 | 104.9383 | 72.9608
1.5111 | -0.91049 | 146.0468 | -0.6619 | 80.7895 | 9.7055 | 105.1306 | 73.0234
1.5118 | -0.91124 | 146.0446 | -0.7534 | 80.8802 | 9.7008 | 105.221 | 73.0223
1.5125 | -0.91198 | 145.9916 | -0.3571 | 80.4663 | 9.6926 | 104.7982 | 72.9958
1.5133 | -0.91273 | 146.0403 | -0.3018 | 80.4272 | 9.6913 | 104.7673 | 73.0202
1.514 | -0.91329 | 146.1148 | -0.6246 | 80.7748 | 9.6916 | 105.1273 | 73.0574
1.5147 | -0.91403 | 146.0872 | -0.5782 | 80.7192 | 9.6852 | 105.0671 | 73.0436
1.5154 | -0.91496 | 146.0848 | -0.3409 | 80.4811 | 9.6805 | 104.8286 | 73.0424
1.5161 | -0.91571 | 146.0064 | -0.5393 | 80.6534 | 9.6707 | 104.9878 | 73.0032
1.5169 | -0.91608 | 146.2336 | -1.0458 | 81.2356 | 9.6807 | 105.6079 | 73.1168
1.5176 | -0.91664 | 146.308 | -0.5108 | 80.7254 | 9.681 | 105.1101 | 73.154
1.5183 | -0.91738 | 146.3567 | -0.5322 | 80.7631 | 9.6797 | 105.1559 | 73.1784
1.5191 | -0.9185 | 146.2015 | -0.2325 | 81.4116 | 9.6648 | 105.7785 | 73.1007
1.5198 | -0.91906 | 146.1996 | -0.6535 | 80.832 | 9.6601 | 105.1986 | 73.0998
1.5206 | -0.91981 | 146.1973 | -0.6801 | 80.8578 | 9.655 | 105.2241 | 73.0987
1.5212 | -0.92018 | 146.2976 | -0.2637 | 80.4749 | 9.6575 | 104.8578 | 73.1488
1.5219 | -0.92055 | 146.3468 | -0.2788 | 80.5064 | 9.6562 | 104.8975 | 73.1734
1.5226 | -0.9213 | 146.4464 | -0.6587 | 80.9195 | 9.6582 | 105.3272 | 73.2232
1.5233 | -0.92185 | 146.4701 | -0.7069 | 80.9756 | 9.6557 | 105.3873 | 73.2351
1.5241 | -0.92279 | 146.2387 | -0.5211 | 80.7126 | 9.6354 | 105.0857 | 73.1193
1.5248 | -0.92353 | 146.2874 | -0.7021 | 80.9099 | 9.6341 | 105.2911 | 73.1437
1.5255 | -0.92428 | 146.2853 | -0.7733 | 80.9804 | 9.6294 | 105.3612 | 73.1426
1.5263 | -0.92521 | 146.4353 | -0.5696 | 80.8267 | 9.6343 | 105.2326 | 73.2177
1.527 | -0.92614 | 146.3312 | -0.5696 | 80.792 | 9.6229 | 105.1805 | 73.1656
1.5277 | -0.9267 | 146.3548 | -0.5079 | 80.7381 | 9.62 | 105.1306 | 73.1774
1.5284 | -0.92744 | 146.2509 | -0.4958 | 80.6914 | 9.6086 | 105.0665 | 73.1254
1.5291 | -0.92837 | 146.3248 | -0.7254 | 80.9456 | 9.6089 | 105.3331 | 73.1624
1.5298 | -0.92931 | 146.2715 | -0.1265 | 80.329 | 9.6009 | 104.7076 | 73.1358
1.5306 | -0.93005 | 146.2439 | -0.3737 | 80.567 | 9.5946 | 104.941 | 73.122
1.5313 | -0.93061 | 146.2675 | -0.475 | 80.6761 | 9.5917 | 105.054 | 73.1337
1.532 | -0.93154 | 146.2651 | -0.3114 | 80.5117 | 9.587 | 104.8892 | 73.1325
1.5327 | -0.93266 | 146.1861 | -0.2044 | 80.3784 | 9.5774 | 104.7428 | 73.0931
1.5334 | -0.93359 | 146.1583 | -0.3972 | 80.5619 | 9.571 | 104.9216 | 73.0791
1.5341 | -0.93489 | 145.9011 | -0.2932 | 80.3722 | 9.5497 | 104.689 | 72.9505
1.535 | -0.93564 | 145.975 | -0.4202 | 80.5238 | 9.5492 | 104.853 | 72.9875
1.5357 | -0.93657 | 145.8963 | -0.4367 | 80.5141 | 9.5396 | 104.8302 | 72.9482
1.5364 | -0.9375 | 145.8176 | -0.4209 | 80.4721 | 9.53 | 104.775 | 72.9088
1.5371 | -0.93843 | 145.7898 | -0.4319 | 80.4738 | 9.5237 | 104.7721 | 72.8949
1.5378 | -0.93974 | 145.6343 | -0.2866 | 80.2767 | 9.5091 | 104.549 | 72.8171
1.5386 | -0.94048 | 145.6067 | -0.2311 | 80.212 | 9.5029 | 104.4798 | 72.8034
1.5392 | -0.94085 | 145.5544 | -0.2568 | 80.2202 | 9.4955 | 104.4793 | 72.7772
1.54 | -0.94123 | 145.7307 | -0.4386 | 80.4608 | 9.5021 | 104.7492 | 72.8653
1.5407 | -0.94216 | 145.7791 | -0.1887 | 80.227 | 9.5008 | 104.5236 | 72.8896
1.5414 | -0.9429 | 145.8024 | -0.1708 | 80.2169 | 9.4979 | 104.5173 | 72.9012
1.5421 | -0.94346 | 145.8768 | -0.2619 | 80.3328 | 9.4983 | 104.6456 | 72.9384
1.5429 | -0.94402 | 145.8749 | -0.2654 | 80.3357 | 9.4938 | 104.6482 | 72.9375
1.5436 | -0.94458 | 145.9748 | -0.2983 | 80.4019 | 9.4959 | 104.731 | 72.9874
1.5444 | -0.94532 | 146.1251 | -0.3752 | 80.5289 | 9.5008 | 104.883 | 73.0625
1.5451 | -0.94607 | 146.1229 | -0.0667 | 80.2196 | 9.4963 | 104.5735 | 73.0615
1.5458 | -0.94663 | 146.1465 | -0.4977 | 80.6585 | 9.4934 | 105.0162 | 73.0732
1.5465 | -0.94719 | 146.1192 | -0.2839 | 80.4356 | 9.4872 | 104.7888 | 73.0596
1.5472 | -0.94775 | 146.219 | -0.4577 | 80.6427 | 9.4893 | 105.0125 | 73.1095
1.5479 | -0.94868 | 146.242 | -0.2178 | 80.4104 | 9.4864 | 104.7841 | 73.121
1.5486 | -0.94942 | 146.2399 | -0.3886 | 80.5805 | 9.4818 | 104.9538 | 73.1199
1.5494 | -0.94998 | 146.2634 | -0.3461 | 80.5459 | 9.479 | 104.9231 | 73.1317
1.5501 | -0.95073 | 146.2612 | -0.2237 | 80.4227 | 9.474 | 104.7996 | 73.1306
1.5508 | -0.9511 | 146.3613 | -0.4801 | 80.7125 | 9.4765 | 105.1061 | 73.1807
1.5514 | -0.95184 | 146.3593 | -0.2464 | 80.4781 | 9.4724 | 104.8714 | 73.1797
1.5522 | -0.9524 | 146.4844 | -0.4825 | 80.7559 | 9.4757 | 105.17 | 73.2422
1.553 | -0.95315 | 146.6601 | -0.6185 | 80.9505 | 9.4823 | 105.3938 | 73.33
1.5537 | -0.95389 | 146.5054 | -0.7593 | 81.0397 | 9.4679 | 105.4573 | 73.2527
1.5544 | -0.95501 | 146.2232 | -0.497 | 80.6834 | 9.4453 | 105.0539 | 73.1116
1.5551 | -0.95538 | 146.247 | -0.6268 | 80.8211 | 9.4425 | 105.1956 | 73.1235
1.5559 | -0.95613 | 146.3718 | -0.7555 | 80.9914 | 9.4457 | 105.3867 | 73.1859
1.5566 | -0.95725 | 146.3184 | -0.2341 | 80.4522 | 9.4384 | 104.8386 | 73.1592
1.5573 | -0.95799 | 146.3417 | -0.1949 | 80.4208 | 9.4355 | 104.811 | 73.1708
1.558 | -0.95874 | 146.3141 | -0.2828 | 81.4995 | 9.4294 | 105.8852 | 73.1571
1.5587 | -0.95948 | 146.312 | -0.4612 | 80.6772 | 9.4249 | 105.0625 | 73.156
1.5594 | -0.96004 | 146.3355 | -0.5111 | 80.7349 | 9.4221 | 105.1242 | 73.1678
1.5601 | -0.96078 | 146.3334 | -0.272 | 80.4951 | 9.4176 | 104.884 | 73.1667
1.5609 | -0.9619 | 146.4324 | -0.4276 | 80.6837 | 9.4196 | 105.0891 | 73.2162
1.5616 | -0.96265 | 146.3286 | -0.4591 | 80.6806 | 9.4086 | 105.0687 | 73.1643
1.5624 | -0.96321 | 146.3266 | -0.4095 | 80.6303 | 9.4037 | 105.0181 | 73.1633
1.5631 | -0.96395 | 146.3753 | -0.3516 | 80.5887 | 9.4026 | 104.9845 | 73.1876
1.5638 | -0.9647 | 146.3985 | -0.335 | 80.5798 | 9.3997 | 104.9796 | 73.1993
1.5645 | -0.96544 | 146.371 | -0.3981 | 80.6337 | 9.3937 | 105.0289 | 73.1855
1.5652 | -0.966 | 146.547 | -0.35 | 80.6443 | 9.4006 | 105.0688 | 73.2735
1.5659 | -0.96637 | 146.5708 | -0.4514 | 80.7536 | 9.3979 | 105.1821 | 73.2854
1.5666 | -0.96712 | 146.5941 | -0.3309 | 80.6409 | 9.395 | 105.0732 | 73.297
1.5674 | -0.96805 | 146.5408 | -0.4586 | 80.7508 | 9.3873 | 105.1743 | 73.2704
1.5681 | -0.96898 | 146.5384 | -0.1477 | 80.4391 | 9.3829 | 104.8622 | 73.2692
1.5688 | -0.96973 | 146.5108 | -0.4908 | 80.773 | 9.3768 | 105.1915 | 73.2554
1.5696 | -0.97066 | 146.5591 | -0.3485 | 80.6468 | 9.3752 | 105.0734 | 73.2796
1.5702 | -0.9714 | 146.4301 | -0.1994 | 80.4547 | 9.3631 | 104.8597 | 73.215
1.5711 | -0.97215 | 146.631 | -0.419 | 80.7413 | 9.3708 | 105.1798 | 73.3155
1.5718 | -0.97271 | 146.6545 | -0.5932 | 80.9233 | 9.368 | 105.3658 | 73.3273
1.5725 | -0.97345 | 146.5761 | -0.3392 | 80.6432 | 9.3587 | 105.0726 | 73.2881
1.5732 | -0.9742 | 146.4978 | -0.7488 | 81.0267 | 9.3494 | 105.443 | 73.2489
1.5739 | -0.97513 | 146.2413 | -0.2265 | 80.4189 | 9.3288 | 104.7924 | 73.1206
1.5747 | -0.97606 | 146.2643 | -0.3457 | 80.5458 | 9.326 | 104.9231 | 73.1321
1.5754 | -0.9768 | 146.2621 | -0.4357 | 80.635 | 9.3216 | 105.0121 | 73.1311
1.5761 | -0.97755 | 146.26 | -0.5094 | 80.708 | 9.3173 | 105.0847 | 73.13
1.5768 | -0.97829 | 146.2579 | -0.3809 | 80.5788 | 9.3129 | 104.9551 | 73.1289
1.5775 | -0.97904 | 146.2557 | -0.3695 | 80.5667 | 9.3085 | 104.9427 | 73.1279
1.5782 | -0.97978 | 146.2028 | -0.7178 | 80.8974 | 9.3009 | 105.2645 | 73.1014
1.579 | -0.98053 | 146.2005 | -0.5488 | 80.7276 | 9.2961 | 105.0944 | 73.1003
1.5797 | -0.98127 | 146.2239 | -0.3995 | 80.5861 | 9.2938 | 104.9567 | 73.1119
1.5804 | -0.98239 | 146.3481 | -0.0131 | 80.2411 | 9.297 | 104.6325 | 73.1741
1.5812 | -0.98351 | 146.1676 | -0.3011 | 80.4689 | 9.2814 | 104.8302 | 73.0838
1.5819 | -0.98407 | 146.1403 | -0.4339 | 80.5926 | 9.2754 | 104.9494 | 73.0702
1.5826 | -0.98481 | 146.1636 | -0.0998 | 80.2663 | 9.2727 | 104.6269 | 73.0818
1.5833 | -0.98575 | 146.1866 | -0.2769 | 80.4511 | 9.2699 | 104.8155 | 73.0933
1.584 | -0.98649 | 146.1337 | -0.0862 | 80.2427 | 9.2624 | 104.5983 | 73.0668
1.5847 | -0.98724 | 146.1315 | -0.2227 | 80.3785 | 9.258 | 104.7338 | 73.0658
1.5854 | -0.98817 | 146.1037 | -0.4636 | 80.6101 | 9.2521 | 104.9608 | 73.0519
1.5862 | -0.98891 | 146.0762 | -0.3574 | 80.4948 | 9.2462 | 104.8408 | 73.0381
1.5869 | -0.98947 | 146.0997 | -0.2447 | 80.3899 | 9.2435 | 104.7398 | 73.0498
1.5876 | -0.9904 | 146.0973 | -0.289 | 80.4334 | 9.2391 | 104.7829 | 73.0486
1.5883 | -0.99133 | 145.7139 | -0.3988 | 80.4154 | 9.2107 | 104.701 | 72.8569
1.5891 | -0.99208 | 145.9656 | -0.1408 | 80.2413 | 9.222 | 104.5689 | 72.9828
1.5898 | -0.99282 | 145.9127 | -0.3684 | 80.4513 | 9.2145 | 104.7701 | 72.9564
1.5905 | -0.99375 | 145.8595 | -0.2146 | 80.2797 | 9.207 | 104.5897 | 72.9298
1.5912 | -0.9945 | 145.8574 | -0.2616 | 80.326 | 9.2027 | 104.6356 | 72.9287
1.5919 | -0.99506 | 145.8555 | -0.4865 | 80.5503 | 9.1985 | 104.8596 | 72.9278
1.5927 | -0.99618 | 145.8528 | -0.3333 | 80.3962 | 9.1941 | 104.705 | 72.9264
1.5934 | -0.99729 | 145.7486 | -0.0941 | 80.1223 | 9.1834 | 104.4137 | 72.8743
1.5941 | -0.99878 | 145.5676 | -0.09 | 80.0578 | 9.1679 | 104.3191 | 72.7838
1.5948 | -0.99953 | 145.4385 | -0.0502 | 79.975 | 9.1556 | 104.2147 | 72.7192
1.5955 | -1.0005 | 145.3853 | 0.2605 | 79.6466 | 9.1482 | 103.8775 | 72.6927
1.5962 | -1.0012 | 145.307 | -0.3045 | 80.1855 | 9.1391 | 104.4033 | 72.6535
1.5969 | -1.0018 | 145.3813 | -0.1503 | 80.056 | 9.1397 | 104.2863 | 72.6907
1.5977 | -1.0025 | 145.3538 | -0.0931 | 79.9897 | 9.1339 | 104.2153 | 72.6769
1.5985 | -1.0036 | 145.351 | -0.1408 | 80.0364 | 9.1292 | 104.2616 | 72.6755
1.5992 | -1.0047 | 145.2976 | -0.1651 | 80.0429 | 9.1217 | 104.2592 | 72.6488
1.5999 | -1.0053 | 145.1941 | -0.0209 | 79.8642 | 9.1111 | 104.0633 | 72.5971
1.6006 | -1.0057 | 145.2941 | -0.2616 | 80.1383 | 9.1133 | 104.354 | 72.6471
1.6013 | -1.0064 | 145.2666 | 0.0062 | 79.8613 | 9.1075 | 104.0724 | 72.6333
1.602 | -1.007 | 145.3663 | -0.0446 | 79.9453 | 9.1097 | 104.1731 | 72.6832
1.6027 | -1.0074 | 145.3901 | -0.3436 | 80.2523 | 9.1071 | 104.484 | 72.6951
1.6035 | -1.0077 | 145.5663 | -0.2151 | 80.1825 | 9.114 | 104.4435 | 72.7831
1.6042 | -1.0087 | 145.5131 | -0.3652 | 80.3149 | 9.1066 | 104.567 | 72.7565
1.6049 | -1.0094 | 145.5871 | -0.4805 | 80.4548 | 9.1072 | 104.7194 | 72.7936
1.6056 | -1.01 | 145.6106 | -0.4269 | 80.4091 | 9.1046 | 104.6775 | 72.8053
1.6063 | -1.0103 | 145.6852 | -0.5739 | 80.5809 | 9.1052 | 104.8618 | 72.8426
1.6072 | -1.0109 | 146.0132 | -0.0679 | 80.1843 | 9.1208 | 104.5198 | 73.0066
1.6079 | -1.0116 | 145.9603 | -0.3287 | 80.4274 | 9.1134 | 104.7541 | 72.9801
1.6085 | -1.012 | 146.0096 | -0.4719 | 80.5871 | 9.1128 | 104.922 | 73.0048
1.6093 | -1.0128 | 145.9819 | -0.2811 | 80.387 | 9.1067 | 104.7174 | 72.991
1.61 | -1.0133 | 146.0562 | -0.4093 | 80.54 | 9.1072 | 104.8827 | 73.0281
1.6107 | -1.0141 | 146.0541 | -0.5124 | 80.6424 | 9.103 | 104.9847 | 73.027
1.6115 | -1.015 | 146.0263 | -0.2327 | 80.3534 | 9.0972 | 104.6912 | 73.0132
1.6122 | -1.0159 | 145.9223 | -0.3493 | 80.4354 | 9.0867 | 104.7558 | 72.9612
1.6129 | -1.0167 | 145.971 | -0.2647 | 80.367 | 9.0857 | 104.6955 | 72.9855
1.6136 | -1.017 | 145.9694 | -0.4707 | 80.5725 | 9.0816 | 104.9007 | 72.9847
1.6142 | -1.018 | 146.0686 | -0.4524 | 80.5872 | 9.0841 | 104.932 | 73.0343
1.615 | -1.0191 | 146.0151 | -0.6106 | 80.7276 | 9.0763 | 105.0634 | 73.0075
1.6157 | -1.0202 | 145.9109 | -0.486 | 80.5683 | 9.0658 | 104.8867 | 72.9554
1.6165 | -1.0213 | 145.9588 | -0.5086 | 81.6068 | 9.0644 | 105.9333 | 72.9794
1.6172 | -1.0221 | 145.7536 | -0.7259 | 80.7557 | 9.0476 | 105.048 | 72.8768
1.618 | -1.023 | 145.8274 | -0.6602 | 80.7146 | 9.0482 | 105.0192 | 72.9137
1.6187 | -1.0239 | 145.6727 | -0.2966 | 80.2995 | 9.0346 | 104.5782 | 72.8363
1.6194 | -1.025 | 145.4162 | -0.4067 | 80.3241 | 9.0146 | 104.5601 | 72.7081
1.6201 | -1.0264 | 145.3371 | -0.3667 | 80.2577 | 9.0057 | 104.4806 | 72.6686
1.6208 | -1.0275 | 145.106 | -0.3697 | 80.1837 | 8.9874 | 104.368 | 72.553
1.6215 | -1.0282 | 145.0025 | -0.4825 | 80.262 | 8.9774 | 104.429 | 72.5012
1.6222 | -1.029 | 144.9749 | -0.2365 | 80.0068 | 8.9714 | 104.1692 | 72.4874
1.623 | -1.0295 | 144.9984 | -0.4853 | 80.2634 | 8.9689 | 104.4298 | 72.4992
1.6237 | -1.0303 | 145.1485 | -0.1713 | 79.9994 | 8.9742 | 104.1909 | 72.5743
1.6244 | -1.0308 | 145.1213 | -0.4741 | 80.2932 | 8.9685 | 104.4801 | 72.5607
1.6252 | -1.0318 | 145.3217 | -0.2411 | 80.127 | 8.9762 | 104.3473 | 72.6609
1.6259 | -1.0323 | 145.32 | -0.5001 | 80.3854 | 8.9725 | 104.6054 | 72.66
1.6266 | -1.0332 | 145.2161 | -0.5249 | 80.3756 | 8.9621 | 104.5782 | 72.608
1.6273 | -1.0342 | 145.1883 | -0.4181 | 80.2595 | 8.9564 | 104.4576 | 72.5942
1.628 | -1.0351 | 145.1098 | -0.2427 | 80.0579 | 8.9477 | 104.2429 | 72.5549
1.6288 | -1.0359 | 145.0823 | -0.239 | 80.0451 | 8.942 | 104.2254 | 72.5411
1.6295 | -1.037 | 145.0035 | -0.2025 | 79.9823 | 8.9332 | 104.1495 | 72.5017
1.6302 | -1.0377 | 144.9252 | -0.1389 | 79.8926 | 8.9245 | 104.0468 | 72.4626
1.6309 | -1.0386 | 144.8721 | -0.325 | 80.061 | 8.9173 | 104.2063 | 72.436
1.6316 | -1.039 | 144.8451 | 0.0763 | 79.6507 | 8.9117 | 103.7916 | 72.4226
1.6323 | -1.0394 | 144.8182 | -0.35 | 80.068 | 8.9061 | 104.2044 | 72.4091
1.633 | -1.0401 | 144.8922 | 0.0145 | 79.7282 | 8.9067 | 103.8769 | 72.4461
1.6338 | -1.0409 | 144.9916 | -0.0652 | 79.841 | 8.9089 | 104.0063 | 72.4958
1.6345 | -1.0416 | 145.1416 | -0.2351 | 80.0609 | 8.9138 | 104.2512 | 72.5708
1.6353 | -1.0424 | 145.1141 | -0.2299 | 80.0466 | 8.9082 | 104.2322 | 72.557
1.636 | -1.0431 | 145.1373 | -0.2318 | 80.0562 | 8.9058 | 104.2458 | 72.5687
1.6367 | -1.0439 | 145.1098 | -0.3102 | 80.1254 | 8.9002 | 104.3104 | 72.5549
1.6374 | -1.0446 | 145.0316 | -0.2016 | 79.9908 | 8.8915 | 104.1627 | 72.5158
1.6381 | -1.0454 | 145.0041 | -0.3378 | 80.1178 | 8.8859 | 104.2851 | 72.502
1.6388 | -1.0459 | 144.9769 | 0.0934 | 79.6775 | 8.8803 | 103.8403 | 72.4884
1.6395 | -1.0468 | 144.9998 | 0.0117 | 79.7669 | 8.8778 | 103.9335 | 72.4999
1.6403 | -1.0474 | 144.9472 | -0.0312 | 79.7922 | 8.8707 | 103.9501 | 72.4736
1.641 | -1.0478 | 144.971 | -0.0993 | 79.8683 | 8.8683 | 104.0301 | 72.4855
1.6417 | -1.0487 | 145.0701 | -0.1437 | 79.9457 | 8.8705 | 104.1241 | 72.5351
1.6424 | -1.0496 | 145.1185 | -0.0957 | 79.9138 | 8.8696 | 104.1002 | 72.5592
1.6433 | -1.0504 | 145.243 | -0.0455 | 79.9051 | 8.8725 | 104.1123 | 72.6215
1.6439 | -1.0509 | 145.1905 | -0.3286 | 80.1707 | 8.8659 | 104.3691 | 72.5952
1.6447 | -1.0515 | 145.1378 | 0.042 | 79.7826 | 8.8584 | 103.9722 | 72.5689
1.6454 | -1.0521 | 145.2881 | -0.2801 | 80.1548 | 8.8637 | 104.3695 | 72.6441
1.6461 | -1.0524 | 145.388 | -0.5139 | 80.4219 | 8.8659 | 104.6532 | 72.694
1.6468 | -1.0535 | 145.3347 | -0.2084 | 80.0986 | 8.8592 | 104.3211 | 72.6674
1.6475 | -1.0541 | 145.4342 | -0.0336 | 79.957 | 8.861 | 104.196 | 72.7171
1.6483 | -1.0547 | 145.4577 | -0.2341 | 80.1653 | 8.8586 | 104.4083 | 72.7289
1.649 | -1.0549 | 145.4818 | -0.1879 | 80.1271 | 8.8562 | 104.3741 | 72.7409
1.6497 | -1.0556 | 145.6319 | -0.4298 | 80.4191 | 8.8615 | 104.691 | 72.8159
1.6504 | -1.0563 | 145.6805 | -0.3468 | 80.3523 | 8.8606 | 104.6323 | 72.8402
1.6511 | -1.0569 | 145.6532 | -0.1286 | 80.125 | 8.8551 | 104.4005 | 72.8266
1.6518 | -1.0578 | 145.6762 | -0.1589 | 80.1629 | 8.8526 | 104.4423 | 72.8381
1.6526 | -1.0582 | 145.8521 | -0.2294 | 80.2921 | 8.8591 | 104.6007 | 72.926
1.6533 | -1.0589 | 145.8499 | -0.1894 | 80.2513 | 8.8551 | 104.5597 | 72.925
1.654 | -1.0603 | 145.5172 | -0.4238 | 80.3748 | 8.8311 | 104.6277 | 72.7586
1.6548 | -1.0612 | 145.4895 | -0.3585 | 80.3003 | 8.8255 | 104.5485 | 72.7447
1.6555 | -1.0616 | 145.564 | -0.2134 | 80.18 | 8.8262 | 104.4407 | 72.782
1.6562 | -1.0621 | 145.486 | -0.1039 | 80.0445 | 8.8177 | 104.2922 | 72.743
1.6569 | -1.0627 | 145.611 | -0.2232 | 80.2055 | 8.8214 | 104.474 | 72.8055
1.6576 | -1.0634 | 145.7103 | -0.1791 | 80.1945 | 8.8236 | 104.4795 | 72.8551
1.6583 | -1.0644 | 145.6318 | -0.1434 | 80.1326 | 8.8151 | 104.4046 | 72.8159
1.6591 | -1.0651 | 145.6043 | -0.1141 | 80.0942 | 8.8096 | 104.3616 | 72.8022
1.6598 | -1.0657 | 145.6278 | -0.2308 | 80.2187 | 8.8072 | 104.49 | 72.8139
1.6605 | -1.0668 | 145.5491 | -0.243 | 80.2047 | 8.7986 | 104.4628 | 72.7745
1.6613 | -1.0675 | 145.6483 | -0.12 | 80.1147 | 8.8004 | 104.3894 | 72.8241
1.662 | -1.0681 | 145.5703 | -0.4238 | 80.3925 | 8.7919 | 104.6543 | 72.7852
1.6627 | -1.0688 | 145.5936 | -0.401 | 80.3775 | 8.7895 | 104.6431 | 72.7968
1.6634 | -1.0699 | 145.5655 | -0.2697 | 80.2368 | 8.7841 | 104.4978 | 72.7828
1.6641 | -1.0709 | 145.4617 | -0.2016 | 80.1341 | 8.774 | 104.3777 | 72.7308
1.6648 | -1.0716 | 145.4342 | -0.2923 | 80.2157 | 8.7686 | 104.4547 | 72.7171
1.6656 | -1.0724 | 145.4067 | -0.2349 | 80.1491 | 8.7631 | 104.3836 | 72.7034
1.6663 | -1.0731 | 145.3539 | -0.1751 | 80.0717 | 8.7562 | 104.2973 | 72.6769
1.667 | -1.0742 | 145.4526 | -0.262 | 80.1915 | 8.7583 | 104.4336 | 72.7263
1.6677 | -1.0748 | 145.4508 | -0.343 | 80.2719 | 8.7545 | 104.5137 | 72.7254
1.6684 | -1.0753 | 145.3982 | -0.5842 | 80.4956 | 8.7475 | 104.7286 | 72.6991
1.6691 | -1.0757 | 145.5234 | -0.4095 | 80.3626 | 8.7513 | 104.6165 | 72.7617
1.6698 | -1.0768 | 145.6475 | -0.0855 | 80.08 | 8.755 | 104.3546 | 72.8238
1.6706 | -1.0774 | 145.5948 | -0.4155 | 80.3924 | 8.7477 | 104.6582 | 72.7974
1.6713 | -1.0781 | 145.5673 | -0.4609 | 80.4286 | 8.7423 | 104.6899 | 72.7837
1.6721 | -1.0785 | 145.5911 | -0.3333 | 80.309 | 8.74 | 104.5741 | 72.7955
1.6728 | -1.0791 | 145.6653 | -0.5363 | 80.5367 | 8.7407 | 104.8142 | 72.8326
1.6735 | -1.0806 | 145.2311 | -0.3562 | 80.2119 | 8.7109 | 104.417 | 72.6155
1.6742 | -1.0815 | 145.2794 | -0.7431 | 80.6149 | 8.71 | 104.8281 | 72.6397
1.6749 | -1.0824 | 145.2263 | -0.1701 | 80.0242 | 8.7031 | 104.2285 | 72.6131
1.6756 | -1.083 | 145.2244 | -0.2725 | 80.1259 | 8.6993 | 104.33 | 72.6122
1.6763 | -1.0839 | 145.146 | -0.4315 | 80.2588 | 8.6909 | 104.4498 | 72.573
1.6771 | -1.0848 | 145.1689 | -0.2111 | 80.046 | 8.6885 | 104.2409 | 72.5845
1.6778 | -1.0854 | 145.0657 | -0.4293 | 80.2298 | 8.6786 | 104.4074 | 72.5328
1.6785 | -1.0861 | 145.1396 | -0.6928 | 80.518 | 8.6793 | 104.7079 | 72.5698
1.6793 | -1.0869 | 145.264 | -0.416 | 80.2826 | 8.6823 | 104.4933 | 72.632
1.6801 | -1.0874 | 145.2622 | -0.1551 | 80.0211 | 8.6785 | 104.2315 | 72.6311
1.6807 | -1.0884 | 145.2852 | -0.3721 | 80.2458 | 8.6765 | 104.46 | 72.6426
1.6815 | -1.0891 | 145.283 | -0.5115 | 80.3845 | 8.6723 | 104.5983 | 72.6415
1.6822 | -1.0899 | 145.2809 | -0.5267 | 80.399 | 8.6685 | 104.6124 | 72.6404
1.6828 | -1.0904 | 145.3298 | -0.4958 | 80.3844 | 8.6681 | 104.606 | 72.6649
1.6836 | -1.0914 | 145.2259 | -0.2218 | 80.0757 | 8.6578 | 104.2801 | 72.613
1.6844 | -1.0921 | 145.3504 | -0.462 | 80.3574 | 8.6612 | 104.5825 | 72.6752
1.6851 | -1.0929 | 145.3484 | -0.267 | 80.1618 | 8.6578 | 104.3865 | 72.6742
1.6858 | -1.0938 | 145.2953 | -0.34 | 80.2171 | 8.6509 | 104.433 | 72.6477
1.6865 | -1.0945 | 145.2425 | -0.4324 | 80.2919 | 8.6441 | 104.4989 | 72.6212
1.6872 | -1.0953 | 145.2657 | -0.3305 | 80.1977 | 8.6418 | 104.4087 | 72.6329
1.6879 | -1.096 | 145.2382 | -0.5277 | 80.3857 | 8.6365 | 104.5921 | 72.6191
1.6887 | -1.0971 | 145.2355 | -0.1774 | 80.0345 | 8.6323 | 104.2404 | 72.6177
1.6894 | -1.0981 | 144.8782 | -0.2332 | 79.9712 | 8.6074 | 104.1176 | 72.4391
1.6901 | -1.0986 | 144.9017 | -0.1248 | 79.8707 | 8.6051 | 104.021 | 72.4509
1.6909 | -1.099 | 144.9508 | -0.3278 | 80.09 | 8.6044 | 104.2485 | 72.4754
1.6916 | -1.0997 | 144.9994 | -0.2161 | 79.9945 | 8.6036 | 104.1611 | 72.4997
1.6923 | -1.1003 | 145.1243 | -0.2464 | 80.0665 | 8.6074 | 104.2538 | 72.5621
1.693 | -1.1012 | 145.0712 | -0.3057 | 80.1081 | 8.6006 | 104.2866 | 72.5356
1.6937 | -1.1014 | 145.0952 | -0.5704 | 80.3808 | 8.5984 | 104.5633 | 72.5476
1.6944 | -1.102 | 145.1694 | -0.2553 | 80.0904 | 8.5991 | 104.2853 | 72.5847
1.6951 | -1.1027 | 145.1419 | -0.3038 | 80.1297 | 8.5938 | 104.3201 | 72.571
1.6959 | -1.1031 | 145.267 | -0.6216 | 80.4892 | 8.5976 | 104.7004 | 72.6335
1.6966 | -1.104 | 145.3407 | -0.4982 | 80.3904 | 8.5983 | 104.6138 | 72.6703
1.6974 | -1.1046 | 145.4654 | -0.5649 | 80.4987 | 8.6017 | 104.7429 | 72.7327
1.6981 | -1.1053 | 145.4126 | -0.5096 | 80.4258 | 8.595 | 104.6612 | 72.7063
1.6988 | -1.1064 | 145.4099 | -0.344 | 80.2593 | 8.5912 | 104.4943 | 72.705
1.6995 | -1.107 | 145.4334 | -0.5665 | 80.4896 | 8.5889 | 104.7285 | 72.7167
1.7002 | -1.1078 | 145.3299 | -0.4033 | 80.2919 | 8.5792 | 104.5136 | 72.665
1.7009 | -1.1083 | 145.3534 | -0.5952 | 80.4916 | 8.577 | 104.7172 | 72.6767
1.7016 | -1.1091 | 145.402 | -0.5894 | 80.502 | 8.5762 | 104.7357 | 72.701
1.7024 | -1.11 | 145.3742 | -0.4002 | 80.3036 | 8.571 | 104.5326 | 72.6871
1.7031 | -1.1111 | 145.2702 | -0.3898 | 80.2585 | 8.5612 | 104.4702 | 72.6351
1.7038 | -1.1119 | 145.2934 | -0.178 | 80.0544 | 8.559 | 104.27 | 72.6467
1.7045 | -1.112 | 145.2921 | -0.5508 | 80.4268 | 8.5553 | 104.6421 | 72.646
1.7052 | -1.1124 | 145.4425 | -0.6888 | 80.6149 | 8.5606 | 104.8554 | 72.7213
1.7059 | -1.113 | 145.466 | -0.4446 | 80.3786 | 8.5583 | 104.6229 | 72.733
1.7068 | -1.1135 | 145.692 | -0.5748 | 80.5841 | 8.5673 | 104.8661 | 72.846
1.7074 | -1.1141 | 145.7155 | -0.639 | 80.6561 | 8.5655 | 104.9421 | 72.8578
1.7081 | -1.115 | 145.7638 | -0.3204 | 80.3536 | 8.5647 | 104.6476 | 72.8819
1.7089 | -1.1154 | 145.7622 | -0.4386 | 80.4713 | 8.561 | 104.765 | 72.8811
1.7096 | -1.1163 | 145.7852 | -0.2368 | 80.2772 | 8.5588 | 104.5747 | 72.8926
1.7102 | -1.1176 | 145.7316 | -0.4927 | 80.5152 | 8.5524 | 104.8038 | 72.8658
1.711 | -1.1184 | 145.5774 | -0.5222 | 80.4933 | 8.5394 | 104.7562 | 72.7887
1.7117 | -1.1193 | 145.5243 | -0.2028 | 80.1562 | 8.5327 | 104.4103 | 72.7622
1.7124 | -1.12 | 145.5222 | -0.5689 | 80.5216 | 8.529 | 104.7753 | 72.7611
1.7132 | -1.121 | 145.5451 | -0.3023 | 80.2626 | 8.5268 | 104.5202 | 72.7726
1.7139 | -1.1221 | 145.4665 | -0.2647 | 80.1988 | 8.5186 | 104.4432 | 72.7332
1.7146 | -1.1227 | 145.3886 | -0.4893 | 80.3975 | 8.5105 | 104.6289 | 72.6943
1.7154 | -1.1232 | 145.6145 | -0.3493 | 80.3328 | 8.5194 | 104.6019 | 72.8073
1.7162 | -1.1236 | 145.5369 | -0.5156 | 80.4732 | 8.5113 | 104.7294 | 72.7685
1.7169 | -1.1241 | 145.6111 | -0.7921 | 80.7744 | 8.5121 | 105.0429 | 72.8055
1.7176 | -1.1251 | 145.634 | -0.5313 | 80.5213 | 8.5099 | 104.7936 | 72.817
1.7183 | -1.1258 | 145.6825 | -0.6994 | 80.7055 | 8.5092 | 104.986 | 72.8413
1.7189 | -1.1268 | 145.6296 | -0.5165 | 80.505 | 8.5029 | 104.7766 | 72.8148
1.7197 | -1.1277 | 145.4498 | -0.1753 | 80.1039 | 8.4885 | 104.3455 | 72.7249
1.7204 | -1.1282 | 145.5745 | -0.2959 | 80.266 | 8.4922 | 104.5285 | 72.7873
1.7212 | -1.1288 | 145.5474 | -0.4419 | 80.403 | 8.4871 | 104.6609 | 72.7737
1.7219 | -1.1295 | 145.5452 | -0.537 | 80.4974 | 8.4834 | 104.7549 | 72.7726
1.7226 | -1.1301 | 145.5434 | -0.4958 | 80.4556 | 8.4798 | 104.7128 | 72.7717
1.7233 | -1.1305 | 145.6431 | -0.176 | 80.169 | 8.482 | 104.4428 | 72.8215
1.724 | -1.1314 | 145.6913 | -0.4007 | 80.4098 | 8.4813 | 104.6917 | 72.8457
1.7248 | -1.1322 | 145.7651 | -0.4257 | 80.4594 | 8.4817 | 104.7535 | 72.8825
1.7255 | -1.1329 | 145.687 | -0.339 | 80.3466 | 8.4737 | 104.6278 | 72.8435
1.7262 | -1.1338 | 145.7352 | -0.4915 | 81.5152 | 8.473 | 105.8044 | 72.8676
1.7269 | -1.1346 | 145.7078 | -0.4577 | 80.4723 | 8.4678 | 104.7569 | 72.8539
1.7277 | -1.1357 | 145.5278 | -0.5818 | 80.5364 | 8.4539 | 104.791 | 72.7639
1.7284 | -1.1366 | 145.5253 | -0.7197 | 80.6734 | 8.4498 | 104.9276 | 72.7626
1.7291 | -1.1376 | 145.371 | -0.6276 | 80.5299 | 8.4377 | 104.7584 | 72.6855
1.7298 | -1.1385 | 145.318 | -0.3828 | 80.2674 | 8.4312 | 104.4871 | 72.659
1.7305 | -1.1394 | 145.265 | -0.6727 | 80.5397 | 8.4246 | 104.7505 | 72.6325
1.7312 | -1.1398 | 145.238 | -0.3311 | 80.1891 | 8.4195 | 104.3954 | 72.619
1.7319 | -1.1405 | 145.1853 | -0.5496 | 80.39 | 8.413 | 104.5875 | 72.5926
1.7327 | -1.1411 | 145.2594 | -0.7555 | 80.6206 | 8.4138 | 104.8305 | 72.6297
1.7334 | -1.1418 | 145.3838 | -0.7069 | 80.6135 | 8.4172 | 104.8441 | 72.6919
1.7342 | -1.1424 | 145.3566 | -0.6344 | 80.5319 | 8.4121 | 104.758 | 72.6783
1.7349 | -1.1431 | 145.4051 | -0.2089 | 80.1226 | 8.4114 | 104.3568 | 72.7026
1.7356 | -1.1437 | 145.3779 | -0.2775 | 80.1821 | 8.4064 | 104.4118 | 72.689
1.7363 | -1.1448 | 145.4512 | -0.513 | 80.442 | 8.4072 | 104.6839 | 72.7256
1.737 | -1.1456 | 145.3225 | -0.4165 | 80.3026 | 8.3962 | 104.523 | 72.6612
1.7377 | -1.1465 | 145.2948 | -0.724 | 80.6009 | 8.3912 | 104.8167 | 72.6474
1.7384 | -1.1474 | 145.1404 | -0.4915 | 80.3169 | 8.3788 | 104.507 | 72.5702
1.7392 | -1.1484 | 145.1127 | -0.3421 | 80.1583 | 8.3737 | 104.3438 | 72.5564
1.7399 | -1.1491 | 145.0853 | -0.4705 | 80.2776 | 8.3687 | 104.4584 | 72.5426
1.7406 | -1.15 | 145.0829 | -0.3566 | 80.1629 | 8.3651 | 104.3433 | 72.5414
1.7413 | -1.151 | 144.9792 | -0.7471 | 80.5188 | 8.3557 | 104.682 | 72.4896
1.742 | -1.1519 | 144.5211 | -0.4138 | 80.0328 | 8.3258 | 104.1196 | 72.2605
1.7428 | -1.1525 | 144.7723 | -0.395 | 80.0977 | 8.3365 | 104.2265 | 72.3862
1.7435 | -1.1528 | 144.8467 | -0.6056 | 80.3331 | 8.3374 | 104.4742 | 72.4233
1.7442 | -1.1538 | 144.9203 | -0.8653 | 80.6174 | 8.3382 | 104.7707 | 72.4601
1.745 | -1.1545 | 144.9435 | -0.7185 | 80.4783 | 8.3361 | 104.6355 | 72.4717
1.7457 | -1.1553 | 144.7894 | -0.4707 | 80.1791 | 8.3238 | 104.3107 | 72.3947
1.7464 | -1.156 | 144.762 | -0.5048 | 80.2041 | 8.3188 | 104.3311 | 72.381
1.7471 | -1.1569 | 144.7849 | -0.5649 | 80.2718 | 8.3167 | 104.4027 | 72.3925
1.7478 | -1.1577 | 144.8334 | -0.664 | 80.3871 | 8.3161 | 104.526 | 72.4167
1.7485 | -1.159 | 144.7293 | -0.4934 | 80.1818 | 8.3067 | 104.3033 | 72.3646
1.7492 | -1.1597 | 144.4993 | -0.4152 | 81.0269 | 8.2901 | 105.1102 | 72.2497
1.75 | -1.1605 | 144.8769 | -0.3933 | 80.1309 | 8.3084 | 104.2771 | 72.4385
1.7507 | -1.1614 | 144.6467 | -0.5527 | 80.2136 | 8.2917 | 104.3213 | 72.3233
1.7515 | -1.1621 | 144.7962 | -0.3902 | 80.1009 | 8.2962 | 104.2336 | 72.3981
1.7522 | -1.1633 | 144.5911 | -0.2754 | 79.9177 | 8.2811 | 104.0162 | 72.2955
1.753 | -1.164 | 144.6142 | -0.3776 | 80.0276 | 8.2787 | 104.13 | 72.3071
1.7537 | -1.1651 | 144.0801 | -0.4138 | 79.8858 | 8.2451 | 103.8991 | 72.04
1.7544 | -1.1657 | 144.1795 | -0.2072 | 79.7123 | 8.2474 | 103.7422 | 72.0897
1.7551 | -1.1662 | 144.2029 | -0.3333 | 79.8462 | 8.2453 | 103.8801 | 72.1015
1.7558 | -1.1666 | 144.2773 | -0.3862 | 79.9239 | 8.2462 | 103.9701 | 72.1386
1.7565 | -1.1674 | 144.3258 | -0.2706 | 79.8245 | 8.2456 | 103.8788 | 72.1629
1.7572 | -1.1681 | 144.2984 | -0.6987 | 80.2435 | 8.2407 | 104.2932 | 72.1492
1.758 | -1.169 | 144.4226 | -0.1824 | 79.7686 | 8.2444 | 103.839 | 72.2113
1.7586 | -1.1696 | 144.3196 | -0.4415 | 79.9933 | 8.2355 | 104.0466 | 72.1598
1.7594 | -1.1703 | 144.3174 | -0.5344 | 80.0855 | 8.2317 | 104.1384 | 72.1587
1.7601 | -1.1713 | 144.3656 | -0.2396 | 79.8068 | 8.2311 | 103.8677 | 72.1828
1.7609 | -1.1718 | 144.4143 | -0.2742 | 79.8576 | 8.2302 | 103.9266 | 72.2071
1.7616 | -1.1724 | 144.4124 | -0.3459 | 79.9287 | 8.2267 | 103.9974 | 72.2062
1.7623 | -1.1728 | 144.4108 | -0.359 | 79.9412 | 8.2233 | 104.0097 | 72.2054
1.763 | -1.1731 | 144.5358 | -0.7229 | 80.3468 | 8.227 | 104.4361 | 72.2679
1.7637 | -1.1737 | 144.6099 | -0.764 | 80.4126 | 8.2279 | 104.5142 | 72.3049
1.7645 | -1.1743 | 144.7346 | -0.5361 | 80.2263 | 8.2317 | 104.3487 | 72.3673
1.7652 | -1.1746 | 144.8342 | -0.6411 | 80.3645 | 8.234 | 104.5035 | 72.4171
1.7659 | -1.1752 | 144.9083 | -0.7166 | 80.4647 | 8.2349 | 104.616 | 72.4541
1.7666 | -1.1757 | 144.9064 | -0.8479 | 80.5953 | 8.2314 | 104.7464 | 72.4532
1.7673 | -1.1765 | 145.0055 | -0.563 | 80.3435 | 8.2337 | 104.5111 | 72.5028
1.768 | -1.1769 | 145.0545 | -0.4016 | 80.1984 | 8.2331 | 104.3742 | 72.5273
1.7687 | -1.1776 | 145.0778 | -0.7398 | 80.5444 | 8.2314 | 104.724 | 72.5389
1.7695 | -1.1785 | 145.1511 | -0.4696 | 80.2986 | 8.2316 | 104.4905 | 72.5756
1.7703 | -1.1797 | 145.1485 | -0.1829 | 80.011 | 8.2281 | 104.2024 | 72.5742
1.771 | -1.181 | 144.9937 | -0.2206 | 79.9971 | 8.216 | 104.1628 | 72.4969
1.7717 | -1.1823 | 144.839 | -0.2151 | 79.9401 | 8.2039 | 104.0799 | 72.4195
1.7725 | -1.183 | 144.7355 | -0.116 | 79.8065 | 8.1944 | 103.9291 | 72.3678
1.7731 | -1.1836 | 144.7591 | -0.4505 | 80.1488 | 8.1927 | 104.2753 | 72.3795
1.7738 | -1.1839 | 144.8334 | -0.4133 | 80.1364 | 8.1936 | 104.2753 | 72.4167
1.7745 | -1.1847 | 144.8819 | -0.3171 | 80.0564 | 8.1931 | 104.2034 | 72.441
1.7753 | -1.1852 | 144.8801 | -0.3921 | 80.1308 | 8.1897 | 104.2774 | 72.44
1.776 | -1.1858 | 145.0047 | -0.6556 | 80.4358 | 8.1934 | 104.6033 | 72.5024
1.7767 | -1.1865 | 145.0279 | -0.4146 | 80.2025 | 8.1914 | 104.3738 | 72.5139
1.7774 | -1.1871 | 145.0513 | -0.5549 | 80.3506 | 8.1894 | 104.5259 | 72.5257
1.7781 | -1.1882 | 144.9981 | -0.3811 | 80.1591 | 8.1831 | 104.3254 | 72.499
1.779 | -1.1892 | 145.0461 | -0.4998 | 80.2938 | 8.1818 | 104.4681 | 72.523
1.7796 | -1.1901 | 144.9173 | -0.5963 | 80.3474 | 8.1716 | 104.5002 | 72.4586
1.7803 | -1.1914 | 144.5349 | -0.3018 | 79.9254 | 8.1468 | 104.0145 | 72.2674
1.781 | -1.1921 | 144.5834 | -0.2608 | 79.9006 | 8.1462 | 103.9978 | 72.2917
1.7818 | -1.1931 | 144.4292 | -0.3404 | 79.9288 | 8.1342 | 104.0003 | 72.2146
1.7825 | -1.1938 | 144.4777 | -0.2752 | 79.8797 | 8.1337 | 103.9593 | 72.2388
1.7832 | -1.194 | 144.5269 | -0.2396 | 79.8605 | 8.1332 | 103.9484 | 72.2635
1.7839 | -1.1944 | 144.6013 | -0.2123 | 79.858 | 8.1341 | 103.9582 | 72.3006
1.7846 | -1.1949 | 144.7259 | -0.7453 | 80.4326 | 8.1378 | 104.5535 | 72.3629
1.7854 | -1.1955 | 144.8504 | -0.5649 | 80.2937 | 8.1413 | 104.4354 | 72.4252
1.786 | -1.1962 | 144.7978 | -0.5543 | 80.2655 | 8.1353 | 104.3985 | 72.3989
1.7868 | -1.1972 | 144.7954 | -0.6166 | 80.327 | 8.1319 | 104.4596 | 72.3977
1.7875 | -1.1977 | 144.9453 | -0.5179 | 80.2783 | 8.1371 | 104.4359 | 72.4727
1.7883 | -1.1985 | 144.9177 | -0.4141 | 80.1653 | 8.1316 | 104.3183 | 72.4589
1.7891 | -1.1992 | 144.9914 | -0.6763 | 80.4521 | 8.1322 | 104.6173 | 72.4957
1.7898 | -1.2 | 144.8629 | -0.4743 | 80.2072 | 8.122 | 104.351 | 72.4314
1.7905 | -1.2009 | 144.7593 | -0.0645 | 79.7629 | 8.113 | 103.8895 | 72.3797
1.7912 | -1.2018 | 144.6811 | -0.0128 | 79.6851 | 8.1053 | 103.7986 | 72.3405
1.7919 | -1.2024 | 144.6539 | -0.0381 | 79.7014 | 8.1006 | 103.8104 | 72.327
1.7926 | -1.2031 | 144.6265 | -0.289 | 79.9431 | 8.0958 | 104.0475 | 72.3132
1.7933 | -1.2039 | 144.6497 | -0.2418 | 79.9037 | 8.0939 | 104.0119 | 72.3248
1.794 | -1.2052 | 144.4697 | -0.3335 | 79.9354 | 8.0805 | 104.0137 | 72.2349
1.7948 | -1.2059 | 144.5182 | -0.0435 | 79.6615 | 8.08 | 103.7479 | 72.2591
1.7955 | -1.2068 | 144.364 | -0.1875 | 79.7541 | 8.0682 | 103.8148 | 72.182
1.7962 | -1.2074 | 144.4128 | -0.2273 | 79.8102 | 8.0677 | 103.879 | 72.2064
1.797 | -1.208 | 144.512 | -0.5126 | 80.1286 | 8.0697 | 104.2139 | 72.256
1.7978 | -1.2087 | 144.5351 | -0.0817 | 79.7054 | 8.0674 | 103.7945 | 72.2675
1.7984 | -1.2095 | 144.5583 | -0.1541 | 79.7855 | 8.0658 | 103.8786 | 72.2792
1.7991 | -1.2098 | 144.5315 | -0.5162 | 80.1387 | 8.0611 | 104.2272 | 72.2657
1.7998 | -1.2102 | 144.7069 | -0.3678 | 80.0487 | 8.0677 | 104.1666 | 72.3535
1.8006 | -1.2108 | 144.7556 | -0.2115 | 79.9087 | 8.0672 | 104.0346 | 72.3778
1.8013 | -1.2113 | 144.8549 | -0.4677 | 80.198 | 8.0695 | 104.3405 | 72.4275
1.802 | -1.2117 | 144.9039 | -0.3819 | 80.1285 | 8.069 | 104.2792 | 72.452
1.8027 | -1.2123 | 144.9779 | -0.4629 | 80.2342 | 8.0699 | 104.3972 | 72.489
1.8034 | -1.213 | 145.077 | -0.335 | 80.1393 | 8.0722 | 104.3188 | 72.5385
1.8041 | -1.2141 | 145.0237 | -0.3311 | 80.1176 | 8.0661 | 104.2883 | 72.5119
1.8048 | -1.2147 | 144.8954 | -0.4829 | 80.2267 | 8.0557 | 104.3759 | 72.4477
1.8056 | -1.2152 | 145.1211 | -0.4181 | 80.2371 | 8.0647 | 104.4239 | 72.5605
1.8063 | -1.2162 | 145.0934 | -0.5196 | 80.3294 | 8.06 | 104.5116 | 72.5467
1.8071 | -1.2171 | 144.9899 | -0.1527 | 79.928 | 8.0511 | 104.0929 | 72.4949
1.8078 | -1.2182 | 144.8861 | -0.1115 | 79.8522 | 8.0421 | 103.9998 | 72.443
1.8085 | -1.219 | 144.8334 | -0.4634 | 80.1865 | 8.036 | 104.3254 | 72.4167
1.8092 | -1.2195 | 144.9326 | -0.4293 | 80.1855 | 8.0383 | 104.3409 | 72.4663
1.8099 | -1.2201 | 144.8549 | -0.5579 | 80.2882 | 8.0308 | 104.4307 | 72.4275
1.8106 | -1.2204 | 144.9798 | -0.5198 | 80.2917 | 8.0345 | 104.455 | 72.4899
1.8113 | -1.2214 | 144.9774 | -0.2947 | 80.0658 | 8.0312 | 104.2287 | 72.4887
1.8121 | -1.2219 | 145.0261 | -0.4038 | 80.1911 | 8.0307 | 104.3621 | 72.513
1.8128 | -1.2227 | 145.024 | -0.7145 | 80.5011 | 8.0275 | 104.6718 | 72.512
1.8135 | -1.2236 | 144.971 | -0.6363 | 80.4053 | 8.0213 | 104.5671 | 72.4855
1.8142 | -1.224 | 144.9947 | -0.5753 | 80.3522 | 8.0195 | 104.518 | 72.4974
1.815 | -1.2245 | 145.0939 | -0.7431 | 80.553 | 8.0215 | 104.7353 | 72.5469
1.8157 | -1.2257 | 145.0912 | -0.5239 | 80.3329 | 8.0182 | 104.5148 | 72.5456
1.8164 | -1.2266 | 145.0383 | -0.4986 | 80.29 | 8.0121 | 104.463 | 72.5191
1.8171 | -1.227 | 145.0367 | -0.6478 | 80.4387 | 8.0088 | 104.6114 | 72.5183
1.8178 | -1.2273 | 145.4143 | -0.5875 | 81.5042 | 8.0265 | 105.7399 | 72.7071
1.8186 | -1.2281 | 145.311 | -0.6987 | 80.581 | 8.0176 | 104.7995 | 72.6555
1.8193 | -1.2288 | 145.3089 | -0.2308 | 80.1124 | 8.0144 | 104.3306 | 72.6545
1.82 | -1.2299 | 144.9018 | -0.4874 | 80.2333 | 7.9887 | 104.3836 | 72.4509
1.8207 | -1.2307 | 145.0513 | -0.552 | 80.3477 | 7.9938 | 104.523 | 72.5257
1.8214 | -1.2313 | 145.1 | -0.6564 | 80.4684 | 7.9934 | 104.6517 | 72.55
1.8221 | -1.2324 | 145.0721 | -0.4729 | 80.2756 | 7.9887 | 104.4543 | 72.5361
1.8228 | -1.2331 | 144.9689 | -0.5787 | 80.347 | 7.9799 | 104.5084 | 72.4844
1.8237 | -1.234 | 145.0674 | -0.3447 | 80.1458 | 7.9815 | 104.3237 | 72.5337
1.8244 | -1.2348 | 144.9894 | -0.5124 | 80.2875 | 7.9741 | 104.4524 | 72.4947
1.8251 | -1.2357 | 144.9618 | -0.3878 | 80.1537 | 7.9694 | 104.314 | 72.4809
1.8259 | -1.2365 | 144.8838 | -0.3512 | 80.0911 | 7.962 | 104.2384 | 72.4419
1.8265 | -1.2372 | 144.8312 | -0.182 | 79.9044 | 7.9563 | 104.0429 | 72.4156
1.8272 | -1.2378 | 144.9305 | -0.4376 | 80.1931 | 7.9586 | 104.3481 | 72.4652
1.828 | -1.2385 | 144.9535 | -0.1989 | 79.962 | 7.9565 | 104.121 | 72.4768
1.8287 | -1.2394 | 144.9511 | -0.4307 | 80.193 | 7.9532 | 104.3516 | 72.4756
1.8294 | -1.24 | 144.9493 | -0.3409 | 80.1026 | 7.95 | 104.2608 | 72.4746
1.8301 | -1.2406 | 144.8463 | -0.2464 | 79.9738 | 7.9412 | 104.1149 | 72.4232
1.8309 | -1.2413 | 144.8948 | -0.1741 | 79.9177 | 7.9408 | 104.0668 | 72.4474
1.8316 | -1.2422 | 144.8924 | -0.3068 | 80.0496 | 7.9375 | 104.1983 | 72.4462
1.8323 | -1.2428 | 144.9411 | -0.1031 | 79.8621 | 7.9371 | 104.0189 | 72.4705
1.8331 | -1.2434 | 145.0149 | -0.2951 | 80.0787 | 7.9377 | 104.2479 | 72.5075
1.8338 | -1.2441 | 145.0381 | -0.2276 | 80.0189 | 7.9359 | 104.1919 | 72.519
1.8346 | -1.2448 | 145.0359 | -0.3609 | 80.1515 | 7.9324 | 104.3241 | 72.5179
1.8352 | -1.2454 | 145.0846 | -0.2225 | 80.0293 | 7.9322 | 104.2101 | 72.5423
1.8359 | -1.246 | 145.1081 | -0.4838 | 80.2985 | 7.9304 | 104.4831 | 72.554
1.8366 | -1.2467 | 145.0807 | -0.4548 | 80.2603 | 7.9258 | 104.4404 | 72.5403
1.8374 | -1.2475 | 145.1544 | -0.4169 | 80.247 | 7.9267 | 104.4394 | 72.5772
1.8381 | -1.248 | 145.2029 | -0.4658 | 80.3121 | 7.926 | 104.5126 | 72.6015
1.8388 | -1.2488 | 145.1504 | -0.283 | 80.1118 | 7.9203 | 104.3035 | 72.5752
1.8395 | -1.2495 | 145.123 | -0.3859 | 80.2055 | 7.9158 | 104.3927 | 72.5615
1.8402 | -1.2501 | 145.1211 | -0.3721 | 80.1911 | 7.9126 | 104.378 | 72.5606
1.8409 | -1.251 | 145.144 | -0.3788 | 80.2054 | 7.9107 | 104.3961 | 72.572
1.8417 | -1.2516 | 145.3189 | -0.5468 | 80.4317 | 7.9169 | 104.6516 | 72.6595
1.8424 | -1.2525 | 145.2912 | -0.299 | 80.1747 | 7.9123 | 104.3899 | 72.6456
1.8431 | -1.2527 | 145.3152 | -0.4386 | 80.3223 | 7.9105 | 104.5415 | 72.6576
1.8439 | -1.2536 | 145.3381 | -0.5756 | 80.4669 | 7.9087 | 104.6899 | 72.669
1.8446 | -1.2543 | 145.3107 | -0.4726 | 80.3548 | 7.9041 | 104.5732 | 72.6553
1.8453 | -1.2551 | 145.3843 | -0.6712 | 80.5779 | 7.9051 | 104.8087 | 72.6922
1.846 | -1.2555 | 145.408 | -0.4214 | 80.336 | 7.9033 | 104.5707 | 72.704
1.8467 | -1.2562 | 145.3301 | -0.4059 | 80.2946 | 7.896 | 104.5162 | 72.665
1.8474 | -1.2568 | 145.4798 | -0.6265 | 80.5651 | 7.901 | 104.8117 | 72.7399
1.8481 | -1.2577 | 145.4269 | -0.4836 | 80.4045 | 7.8951 | 104.6423 | 72.7134
1.8489 | -1.2583 | 145.4503 | -0.8089 | 80.7376 | 7.8933 | 104.9793 | 72.7251
1.8496 | -1.2588 | 145.4737 | -0.6039 | 80.5404 | 7.8915 | 104.786 | 72.7368
1.8503 | -1.2594 | 145.5224 | -0.6727 | 80.6255 | 7.8911 | 104.8792 | 72.7612
1.8511 | -1.2605 | 145.6459 | -0.2587 | 80.2526 | 7.8944 | 104.527 | 72.823
1.8518 | -1.2612 | 145.669 | -0.4236 | 80.4252 | 7.8926 | 104.7034 | 72.8345
1.8525 | -1.2622 | 145.5656 | -0.1679 | 80.1351 | 7.884 | 104.396 | 72.7828
1.8533 | -1.2624 | 145.5894 | -0.5429 | 80.518 | 7.8819 | 104.7829 | 72.7947
1.8539 | -1.2629 | 145.714 | -0.411 | 80.4276 | 7.8859 | 104.7133 | 72.857
1.8547 | -1.2638 | 145.6863 | -0.6365 | 80.6439 | 7.8813 | 104.925 | 72.8432
1.8554 | -1.2644 | 145.735 | -0.3571 | 80.3807 | 7.8809 | 104.6699 | 72.8675
1.8562 | -1.2652 | 145.6822 | -0.3152 | 80.3212 | 7.8747 | 104.6016 | 72.8411
1.8568 | -1.2661 | 145.7052 | -0.4655 | 80.4792 | 7.8732 | 104.7634 | 72.8526
1.8575 | -1.2676 | 145.222 | -0.4425 | 80.2951 | 7.8441 | 104.4988 | 72.611
1.8582 | -1.2681 | 145.2454 | -0.4768 | 80.3372 | 7.8423 | 104.5448 | 72.6227
1.8589 | -1.2685 | 145.2438 | -0.5177 | 80.3776 | 7.8392 | 104.5849 | 72.6219
1.8598 | -1.2692 | 145.4688 | -0.6604 | 80.5953 | 7.8477 | 104.8401 | 72.7344
1.8605 | -1.2698 | 145.3912 | -0.3552 | 80.2642 | 7.8405 | 104.4961 | 72.6956
1.8612 | -1.2704 | 145.4651 | -0.582 | 80.5157 | 7.8415 | 104.7599 | 72.7326
1.8619 | -1.2713 | 145.3869 | -0.4334 | 80.341 | 7.8342 | 104.5722 | 72.6935
1.8627 | -1.2722 | 145.334 | -0.5092 | 80.3992 | 7.8284 | 104.6215 | 72.667
1.8634 | -1.273 | 145.3066 | -0.5344 | 80.4152 | 7.8239 | 104.633 | 72.6533
1.8641 | -1.2737 | 145.254 | -0.4238 | 80.2871 | 7.818 | 104.4961 | 72.627
1.8648 | -1.2747 | 145.2769 | -0.7002 | 80.5711 | 7.8162 | 104.7839 | 72.6384
1.8655 | -1.2752 | 145.3003 | -0.7866 | 80.6653 | 7.8145 | 104.882 | 72.6501
1.8662 | -1.276 | 145.2981 | -0.4007 | 80.2787 | 7.8114 | 104.4951 | 72.6491
1.8669 | -1.2765 | 145.2963 | -0.4726 | 80.35 | 7.8083 | 104.566 | 72.6481
1.8677 | -1.2771 | 145.3449 | -0.5641 | 80.4577 | 7.8079 | 104.6819 | 72.6725
1.8684 | -1.2776 | 145.3936 | -0.8125 | 80.7223 | 7.8075 | 104.9546 | 72.6968
1.8692 | -1.2784 | 145.4418 | -0.4129 | 80.3388 | 7.8068 | 104.5791 | 72.7209
1.8699 | -1.2791 | 145.5155 | -0.4219 | 80.3724 | 7.8078 | 104.6249 | 72.7577
1.8706 | -1.2802 | 145.4623 | -0.3438 | 80.2765 | 7.8019 | 104.5203 | 72.7312
1.8713 | -1.2814 | 145.3334 | -0.5018 | 80.3916 | 7.792 | 104.6138 | 72.6667
1.872 | -1.2817 | 145.256 | -0.5285 | 80.3925 | 7.7849 | 104.6018 | 72.628
1.8727 | -1.2828 | 145.2786 | -0.6278 | 80.4993 | 7.7831 | 104.7124 | 72.6393
1.8734 | -1.284 | 145.2002 | -0.6213 | 80.4667 | 7.7759 | 104.6667 | 72.6001
1.8742 | -1.2847 | 145.0213 | -0.2733 | 80.059 | 7.7634 | 104.2293 | 72.5107
1.8749 | -1.2855 | 144.9687 | -0.4698 | 80.238 | 7.7576 | 104.3994 | 72.4843
1.8756 | -1.2858 | 145.0681 | -0.6904 | 80.4917 | 7.7599 | 104.6697 | 72.534
1.8763 | -1.2866 | 145.167 | -0.7398 | 80.5741 | 7.7623 | 104.7686 | 72.5835
1.8769 | -1.2873 | 145.064 | -0.522 | 80.322 | 7.7541 | 104.4993 | 72.532
1.8778 | -1.2882 | 145.1624 | -0.3076 | 80.1404 | 7.7558 | 104.3341 | 72.5812
1.8785 | -1.2892 | 145.0842 | -0.3409 | 80.1476 | 7.7486 | 104.3283 | 72.5421
1.8792 | -1.2901 | 144.8798 | -0.4465 | 80.1851 | 7.7348 | 104.3317 | 72.4399
1.8799 | -1.2907 | 144.9032 | -0.5825 | 80.3289 | 7.7331 | 104.4794 | 72.4516
1.8807 | -1.2912 | 144.9266 | -0.6666 | 80.4208 | 7.7314 | 104.5752 | 72.4633
1.8814 | -1.292 | 144.9245 | -0.4729 | 80.2264 | 7.7283 | 104.3804 | 72.4622
1.8821 | -1.2927 | 144.9224 | -0.3531 | 80.1059 | 7.7252 | 104.2596 | 72.4612
1.8828 | -1.2935 | 144.895 | -0.3597 | 80.1033 | 7.7208 | 104.2525 | 72.4475
1.8835 | -1.2942 | 144.893 | -0.3112 | 80.0542 | 7.7181 | 104.203 | 72.4465
1.8842 | -1.2951 | 144.84 | -0.2218 | 79.9471 | 7.712 | 104.0871 | 72.42
1.885 | -1.2957 | 144.9139 | -0.2132 | 79.9631 | 7.713 | 104.1154 | 72.4569
1.8857 | -1.2963 | 144.912 | -0.6644 | 80.4137 | 7.71 | 104.5657 | 72.456
1.8864 | -1.2972 | 144.9096 | -0.1488 | 79.8973 | 7.7069 | 104.0489 | 72.4548
1.8872 | -1.2979 | 145.0084 | -0.5006 | 80.282 | 7.709 | 104.4501 | 72.5042
1.8879 | -1.2985 | 144.9813 | -0.5227 | 80.2951 | 7.7046 | 104.4586 | 72.4906
1.8886 | -1.2989 | 144.9545 | -0.3528 | 80.1163 | 7.7002 | 104.2753 | 72.4772
1.8893 | -1.2998 | 144.9773 | -0.1674 | 79.9385 | 7.6985 | 104.1014 | 72.4887
1.89 | -1.3004 | 144.9502 | -0.3133 | 80.0753 | 7.6942 | 104.2337 | 72.4751
1.8907 | -1.3011 | 144.9481 | -0.363 | 80.1243 | 7.6911 | 104.2823 | 72.474
1.8915 | -1.3018 | 144.9965 | -0.4667 | 80.2442 | 7.6908 | 104.4102 | 72.4982
1.8922 | -1.3024 | 144.9946 | -0.5589 | 80.3357 | 7.6878 | 104.5015 | 72.4973
1.8929 | -1.303 | 145.0432 | -0.5306 | 80.3236 | 7.6874 | 104.4975 | 72.5216
1.8936 | -1.3033 | 145.1426 | -0.4465 | 80.2727 | 7.6898 | 104.4631 | 72.5713
1.8944 | -1.3041 | 145.2666 | -0.4963 | 80.3638 | 7.6932 | 104.5749 | 72.6333
1.895 | -1.3046 | 145.1639 | -0.3811 | 80.2144 | 7.6851 | 104.4083 | 72.5819
1.8959 | -1.3052 | 145.389 | -0.6716 | 80.5799 | 7.6935 | 104.8114 | 72.6945
1.8966 | -1.3059 | 145.3868 | -0.4979 | 80.4055 | 7.6905 | 104.6366 | 72.6934
1.8972 | -1.3071 | 145.3843 | -0.2396 | 80.1463 | 7.6878 | 104.377 | 72.6921
1.898 | -1.3078 | 145.3568 | -0.7819 | 80.6795 | 7.6831 | 104.9056 | 72.6784
1.8987 | -1.3087 | 145.203 | -0.4713 | 80.3176 | 7.6721 | 104.5181 | 72.6015
1.8995 | -1.3095 | 145.2009 | -0.6166 | 80.4622 | 7.6691 | 104.6623 | 72.6004
1.9001 | -1.3102 | 145.2998 | -0.2733 | 80.1519 | 7.6717 | 104.3685 | 72.6499
1.9009 | -1.3112 | 145.1963 | -0.441 | 80.2851 | 7.663 | 104.4845 | 72.5982
1.9016 | -1.3115 | 145.2705 | -0.501 | 80.3698 | 7.6641 | 104.5815 | 72.6352
1.9023 | -1.3121 | 145.3948 | -0.5668 | 80.477 | 7.6677 | 104.7095 | 72.6974
1.903 | -1.3134 | 145.2404 | -0.2244 | 80.0832 | 7.6567 | 104.2899 | 72.6202
1.9037 | -1.3141 | 145.2131 | -0.4395 | 80.2892 | 7.6524 | 104.4913 | 72.6065
1.9045 | -1.3149 | 145.2362 | -0.3667 | 80.2241 | 7.6507 | 104.4301 | 72.6181
1.9052 | -1.3153 | 145.3354 | -0.5556 | 80.446 | 7.6528 | 104.6686 | 72.6677
1.906 | -1.3158 | 145.3083 | -0.6831 | 80.5645 | 7.6485 | 104.7826 | 72.6542
1.9067 | -1.3166 | 145.3819 | -0.6197 | 80.5256 | 7.6495 | 104.756 | 72.691
1.9074 | -1.3177 | 145.3288 | -0.7921 | 80.6803 | 7.6438 | 104.9018 | 72.6644
1.9081 | -1.3182 | 145.226 | -0.5856 | 80.4396 | 7.6355 | 104.6439 | 72.613
1.9088 | -1.319 | 145.2239 | -0.3526 | 80.2059 | 7.6325 | 104.4098 | 72.6119
1.9095 | -1.3199 | 145.171 | -0.4762 | 80.3118 | 7.6269 | 104.507 | 72.5855
1.9102 | -1.3208 | 145.2696 | -0.4252 | 80.2937 | 7.6295 | 104.5053 | 72.6348
1.911 | -1.3216 | 145.2422 | -0.4514 | 80.3108 | 7.6249 | 104.5178 | 72.6211
1.9117 | -1.3222 | 145.2151 | -0.7338 | 80.5841 | 7.6206 | 104.7866 | 72.6075
1.9124 | -1.3238 | 144.7322 | -0.4012 | 80.0906 | 7.5924 | 104.2126 | 72.3661
1.9132 | -1.3244 | 145.0078 | -0.117 | 79.8982 | 7.6037 | 104.0662 | 72.5039
1.9139 | -1.3255 | 144.9799 | -0.109 | 79.8809 | 7.5994 | 104.0443 | 72.49
1.9146 | -1.3262 | 144.8264 | -0.4064 | 80.1272 | 7.5885 | 104.2649 | 72.4132
1.9153 | -1.3268 | 144.7741 | -0.471 | 80.1743 | 7.5829 | 104.3033 | 72.387
1.916 | -1.3276 | 144.8224 | -0.3188 | 80.0382 | 7.5826 | 104.1753 | 72.4112
1.9168 | -1.3285 | 144.82 | -0.3199 | 80.0385 | 7.5797 | 104.1752 | 72.41
1.9175 | -1.3292 | 144.7422 | -0.157 | 79.8497 | 7.5728 | 103.9734 | 72.3711
1.9182 | -1.3298 | 144.7404 | -0.1272 | 79.8193 | 7.5698 | 103.9427 | 72.3702
1.9189 | -1.3305 | 144.6878 | -0.0884 | 79.763 | 7.5642 | 103.8776 | 72.3439
1.9196 | -1.3313 | 144.7361 | 0.0629 | 79.6278 | 7.5639 | 103.7505 | 72.3681
1.9203 | -1.332 | 144.7088 | 0.0034 | 79.6782 | 7.5597 | 103.7963 | 72.3544
1.921 | -1.3328 | 144.7824 | -0.1177 | 79.8238 | 7.5607 | 103.9542 | 72.3912
1.9218 | -1.3337 | 144.3511 | -0.2146 | 79.7769 | 7.5354 | 103.8355 | 72.1756
1.9225 | -1.3343 | 144.5259 | -0.2918 | 79.9124 | 7.5417 | 104 | 72.2629
1.9233 | -1.3348 | 144.6248 | -0.3981 | 80.0517 | 7.5438 | 104.1558 | 72.3124
1.924 | -1.3354 | 144.623 | -0.389 | 80.042 | 7.5408 | 104.1458 | 72.3115
1.9248 | -1.3363 | 144.5952 | -0.4493 | 80.093 | 7.5363 | 104.1922 | 72.2976
1.9254 | -1.3376 | 144.542 | 0.0808 | 79.5452 | 7.531 | 103.6355 | 72.271
1.9261 | -1.3382 | 144.8681 | -0.2888 | 80.0235 | 7.5452 | 104.1681 | 72.434
1.9268 | -1.3393 | 144.2852 | -0.2096 | 79.75 | 7.512 | 103.7975 | 72.1426
1.9275 | -1.3398 | 144.6618 | -0.3378 | 80.0037 | 7.5288 | 104.114 | 72.3309
1.9283 | -1.3408 | 144.5585 | -0.1227 | 79.7542 | 7.5207 | 103.8472 | 72.2792
1.929 | -1.3419 | 144.0766 | -0.0908 | 79.5616 | 7.4928 | 103.5744 | 72.0383
1.9297 | -1.3428 | 144.2003 | -0.2227 | 79.7348 | 7.4964 | 103.7682 | 72.1002
1.9304 | -1.3434 | 144.1733 | -0.3709 | 79.874 | 7.4922 | 103.9028 | 72.0866
1.9311 | -1.3443 | 144.07 | -0.4336 | 79.9022 | 7.4841 | 103.9139 | 72.035
1.932 | -1.3454 | 144.0671 | -0.2635 | 79.7312 | 7.4806 | 103.7424 | 72.0336
1.9327 | -1.3466 | 143.9636 | -0.202 | 79.6352 | 7.4725 | 103.6291 | 71.9818
1.9334 | -1.3473 | 143.8354 | -0.4097 | 79.8001 | 7.463 | 103.7727 | 71.9177
1.9341 | -1.348 | 143.8585 | -0.2485 | 79.6466 | 7.4615 | 103.6231 | 71.9293
1.9348 | -1.349 | 143.8057 | -0.1398 | 79.5203 | 7.456 | 103.488 | 71.9029
1.9355 | -1.3493 | 143.7033 | -0.181 | 79.5274 | 7.4479 | 103.4779 | 71.8516
1.9363 | -1.3503 | 143.7009 | -0.3991 | 79.7447 | 7.445 | 103.6948 | 71.8504
1.937 | -1.351 | 143.7492 | -0.4324 | 79.7941 | 7.4447 | 103.7523 | 71.8746
1.9377 | -1.3521 | 143.6709 | -0.1729 | 79.5085 | 7.4379 | 103.4537 | 71.8355
1.9384 | -1.3527 | 143.5934 | -0.3468 | 79.6566 | 7.4312 | 103.5888 | 71.7967
1.9391 | -1.3531 | 143.6423 | -0.5465 | 79.8726 | 7.4309 | 103.8129 | 71.8211
1.9398 | -1.3538 | 143.6654 | -0.4233 | 79.7571 | 7.4294 | 103.7013 | 71.8327
1.9406 | -1.3544 | 143.7392 | -0.5168 | 79.8752 | 7.4305 | 103.8317 | 71.8696
1.9413 | -1.3549 | 143.8634 | -0.4119 | 79.8117 | 7.4339 | 103.7889 | 71.9317
1.9421 | -1.3559 | 143.8862 | -0.3857 | 79.7931 | 7.4323 | 103.7741 | 71.9431
1.9428 | -1.3562 | 143.9099 | -0.3712 | 79.7865 | 7.4308 | 103.7714 | 71.9549
1.9435 | -1.357 | 143.933 | -0.0465 | 79.4695 | 7.4292 | 103.4583 | 71.9665
1.9443 | -1.3577 | 143.8551 | -0.3767 | 79.7737 | 7.4222 | 103.7496 | 71.9276
1.9449 | -1.3583 | 143.9038 | -0.1894 | 79.6026 | 7.4222 | 103.5866 | 71.9519
1.9456 | -1.359 | 143.9017 | -0.2409 | 79.6534 | 7.4194 | 103.637 | 71.9508
1.9463 | -1.3601 | 143.7982 | 0.1723 | 79.2057 | 7.4113 | 103.1721 | 71.8991
1.9471 | -1.3611 | 143.7454 | -0.0808 | 79.4412 | 7.4059 | 103.3988 | 71.8727
1.9478 | -1.3618 | 143.6929 | 0.0594 | 79.2835 | 7.4004 | 103.2323 | 71.8464
1.9485 | -1.3624 | 143.7162 | -0.145 | 79.4957 | 7.3989 | 103.4484 | 71.8581
1.9492 | -1.3628 | 143.7147 | -0.1267 | 79.4769 | 7.3961 | 103.4293 | 71.8573
1.95 | -1.3633 | 143.9144 | -0.2006 | 79.6174 | 7.4034 | 103.6031 | 71.9572
1.9507 | -1.3641 | 143.9375 | -0.045 | 79.4695 | 7.4019 | 103.4591 | 71.9688
1.9514 | -1.3646 | 143.8853 | -0.2237 | 79.6308 | 7.3965 | 103.6116 | 71.9426
1.9521 | -1.3654 | 143.984 | -0.1975 | 79.6375 | 7.3988 | 103.6348 | 71.992
1.9528 | -1.3656 | 144.0835 | -0.1837 | 79.6568 | 7.4012 | 103.6708 | 72.0418
1.9536 | -1.3659 | 144.082 | -0.4042 | 79.8768 | 7.3984 | 103.8905 | 72.041
1.9543 | -1.3667 | 144.2563 | -0.1768 | 79.7075 | 7.4047 | 103.7503 | 72.1282
1.955 | -1.3669 | 144.3054 | -0.2032 | 79.7503 | 7.4045 | 103.8012 | 72.1527
1.9557 | -1.368 | 144.3532 | -0.3452 | 79.9082 | 7.4042 | 103.9671 | 72.1766
1.9564 | -1.3685 | 144.3766 | -0.5854 | 80.1562 | 7.4027 | 104.219 | 72.1883
1.9571 | -1.3696 | 144.3235 | -0.4855 | 80.0386 | 7.3973 | 104.0926 | 72.1618
1.9578 | -1.3702 | 144.3721 | -0.3076 | 79.8769 | 7.397 | 103.9389 | 72.186
1.9586 | -1.3711 | 144.3193 | -0.3933 | 79.945 | 7.3916 | 103.9982 | 72.1596
1.9593 | -1.3721 | 144.468 | -0.2351 | 79.8364 | 7.3963 | 103.9144 | 72.234
1.9601 | -1.373 | 144.2892 | -0.3876 | 79.9293 | 7.3844 | 103.9775 | 72.1446
1.9608 | -1.3737 | 144.2871 | -0.1536 | 79.6946 | 7.3816 | 103.7424 | 72.1435
1.9615 | -1.3747 | 144.1335 | -0.2573 | 79.7471 | 7.371 | 103.7693 | 72.0667
1.9622 | -1.3758 | 144.0552 | 0.0511 | 79.4126 | 7.3643 | 103.4218 | 72.0276
1.9629 | -1.3764 | 143.9525 | -0.0159 | 79.4454 | 7.3564 | 103.4375 | 71.9763
1.9636 | -1.3769 | 144.1271 | -0.1015 | 79.5892 | 7.3626 | 103.6104 | 72.0636
1.9644 | -1.3775 | 144.1252 | -0.1951 | 79.6821 | 7.3596 | 103.703 | 72.0626
1.9651 | -1.3777 | 144.1744 | -0.2706 | 79.774 | 7.3597 | 103.8031 | 72.0872
1.9658 | -1.3782 | 144.2734 | -0.3621 | 79.8985 | 7.362 | 103.9441 | 72.1367
1.9665 | -1.3788 | 144.448 | -0.5018 | 80.0964 | 7.3683 | 104.1711 | 72.224
1.9672 | -1.3795 | 144.3702 | -0.3118 | 79.8805 | 7.3616 | 103.9422 | 72.1851
1.9681 | -1.3803 | 144.5191 | -0.4069 | 80.0252 | 7.366 | 104.1118 | 72.2596
1.9688 | -1.3808 | 144.4417 | -0.1088 | 79.7013 | 7.3593 | 103.7749 | 72.2208
1.9695 | -1.3816 | 144.4143 | -0.3523 | 79.9357 | 7.3553 | 104.0048 | 72.2072
1.9702 | -1.3823 | 144.4626 | -0.1362 | 79.7357 | 7.3551 | 103.8128 | 72.2313
1.9709 | -1.3827 | 144.5115 | -0.0465 | 79.6623 | 7.3549 | 103.7475 | 72.2557
1.9716 | -1.3838 | 144.3828 | -0.1791 | 79.752 | 7.3456 | 103.8158 | 72.1914
1.9724 | -1.3847 | 144.3552 | -0.1479 | 79.7116 | 7.3416 | 103.7708 | 72.1776
1.9731 | -1.3853 | 144.4038 | -0.2828 | 79.8627 | 7.3414 | 103.93 | 72.2019
1.9738 | -1.386 | 144.3765 | -0.228 | 79.7988 | 7.3373 | 103.8615 | 72.1882
1.9745 | -1.3872 | 144.0462 | -0.1774 | 79.6381 | 7.3179 | 103.6458 | 72.0231
1.9752 | -1.3881 | 143.9934 | -0.3488 | 79.7919 | 7.3125 | 103.7908 | 71.9967
1.9759 | -1.389 | 143.9659 | 0.0736 | 79.3603 | 7.3085 | 103.3546 | 71.9829
1.9766 | -1.3896 | 143.9892 | -0.0302 | 79.4719 | 7.307 | 103.4701 | 71.9946
1.9774 | -1.3907 | 143.9361 | 0.2491 | 79.1749 | 7.3014 | 103.1642 | 71.968
1.9781 | -1.3914 | 143.8332 | 0.0732 | 79.3165 | 7.2935 | 103.2887 | 71.9166
1.9789 | -1.392 | 143.8313 | -0.2485 | 79.6376 | 7.2908 | 103.6095 | 71.9157
1.9796 | -1.3933 | 143.778 | 0.0391 | 79.3322 | 7.2854 | 103.2952 | 71.889
1.9803 | -1.3941 | 143.6752 | 0.2167 | 79.1203 | 7.2776 | 103.0662 | 71.8376
1.981 | -1.3944 | 143.724 | -0.247 | 79.6003 | 7.2774 | 103.5543 | 71.862
1.9817 | -1.3952 | 143.7471 | -0.0109 | 79.3719 | 7.276 | 103.3297 | 71.8735
1.9824 | -1.3961 | 143.7195 | -0.2268 | 79.5786 | 7.2719 | 103.5319 | 71.8598
1.9831 | -1.397 | 143.6163 | 0.2814 | 79.036 | 7.2641 | 102.9721 | 71.8082
1.9839 | -1.3976 | 143.6649 | -0.0878 | 79.4214 | 7.2639 | 103.3656 | 71.8325
1.9846 | -1.3983 | 143.688 | -0.0657 | 79.407 | 7.2625 | 103.355 | 71.844
1.9853 | -1.3991 | 143.5851 | -0.1083 | 79.4153 | 7.2546 | 103.3462 | 71.7926
1.9861 | -1.3993 | 143.8104 | -0.3104 | 79.6925 | 7.2631 | 103.6609 | 71.9052
1.9868 | -1.3998 | 143.859 | -0.492 | 79.8903 | 7.263 | 103.8668 | 71.9295
1.9875 | -1.4009 | 143.8564 | -0.0036 | 79.401 | 7.2602 | 103.3771 | 71.9282
1.9881 | -1.4019 | 143.7785 | -0.3057 | 79.6772 | 7.2539 | 103.6403 | 71.8893
1.9889 | -1.4024 | 143.7766 | -0.0938 | 79.4646 | 7.251 | 103.4274 | 71.8883
1.9896 | -1.4028 | 143.8002 | -0.1989 | 79.5776 | 7.2495 | 103.5443 | 71.9001
1.9904 | -1.403 | 143.9752 | -0.2883 | 79.7253 | 7.2557 | 103.7212 | 71.9876
1.9911 | -1.4039 | 144.0736 | -0.0321 | 79.5019 | 7.2581 | 103.5142 | 72.0368
1.9918 | -1.4045 | 143.9962 | -0.4262 | 79.8702 | 7.2516 | 103.8696 | 71.9981
1.9925 | -1.4049 | 144.0702 | -0.4469 | 79.9156 | 7.2527 | 103.9273 | 72.0351
1.9932 | -1.4056 | 144.1437 | -0.3201 | 79.8133 | 7.2538 | 103.8372 | 72.0718
1.9939 | -1.4063 | 144.1919 | -0.1312 | 79.6405 | 7.2536 | 103.6725 | 72.096
1.9947 | -1.4071 | 144.1142 | -0.1193 | 79.6027 | 7.2471 | 103.6217 | 72.0571
1.9954 | -1.4076 | 144.2382 | -0.1732 | 79.6979 | 7.2505 | 103.7376 | 72.1191
1.9962 | -1.4086 | 144.1855 | -0.0073 | 79.5144 | 7.2452 | 103.5453 | 72.0927
1.9969 | -1.409 | 144.1587 | -0.0731 | 79.5713 | 7.2412 | 103.5978 | 72.0794
1.9976 | -1.4099 | 144.1312 | -0.0946 | 79.5836 | 7.2373 | 103.6055 | 72.0656
1.9983 | -1.411 | 144.0026 | -0.0236 | 79.4698 | 7.2282 | 103.4702 | 72.0013
1.9991 | -1.4116 | 144.0006 | -0.4796 | 79.9251 | 7.2253 | 103.9252 | 72.0003
1.9997 | -1.4125 | 144.0235 | -0.1303 | 79.5834 | 7.2241 | 103.5874 | 72.0118
2.0004 | -1.4129 | 144.022 | -0.3995 | 79.8521 | 7.2214 | 103.8558 | 72.011
2.0012 | -1.414 | 143.9941 | 0.1172 | 79.3261 | 7.2174 | 103.3252 | 71.9971
2.0019 | -1.4149 | 143.9162 | -0.3199 | 79.7373 | 7.2109 | 103.7233 | 71.9581
2.0026 | -1.4157 | 143.8637 | -0.2068 | 79.6067 | 7.2057 | 103.584 | 71.9319
2.0033 | -1.4164 | 143.8113 | -0.1777 | 79.5601 | 7.2005 | 103.5286 | 71.9056
2.0042 | -1.4173 | 143.8842 | -0.289 | 79.6957 | 7.2011 | 103.6764 | 71.9421
2.0049 | -1.4179 | 143.4542 | -0.2044 | 79.4678 | 7.177 | 103.3768 | 71.7271
2.0056 | -1.4183 | 143.6038 | -0.3466 | 79.6598 | 7.1819 | 103.5938 | 71.8019
2.0063 | -1.4188 | 143.7027 | -0.181 | 79.5272 | 7.1843 | 103.4776 | 71.8513
2.0071 | -1.4194 | 143.7763 | -0.279 | 79.6497 | 7.1851 | 103.6124 | 71.8881
2.0077 | -1.4199 | 143.9257 | -0.497 | 79.9175 | 7.1903 | 103.9051 | 71.9628
2.0084 | -1.4207 | 143.8228 | -0.3245 | 79.7107 | 7.1826 | 103.6812 | 71.9114
2.0091 | -1.4214 | 143.8964 | -0.1651 | 79.5759 | 7.1839 | 103.5586 | 71.9482
2.0098 | -1.422 | 143.8945 | -0.4339 | 79.844 | 7.1813 | 103.8265 | 71.9473
2.0106 | -1.4227 | 143.7916 | -0.1312 | 79.507 | 7.1733 | 103.4723 | 71.8958
2.0113 | -1.4235 | 143.865 | -0.2261 | 79.6264 | 7.1744 | 103.6039 | 71.9325
2.012 | -1.424 | 143.838 | -0.1962 | 79.5875 | 7.1705 | 103.5605 | 71.919
2.0127 | -1.425 | 143.9112 | -0.0872 | 79.5029 | 7.1716 | 103.4881 | 71.9556
2.0135 | -1.4257 | 143.9845 | -0.1439 | 79.584 | 7.1725 | 103.5814 | 71.9922
2.0142 | -1.4261 | 143.9577 | 0.0879 | 79.3433 | 7.1686 | 103.3363 | 71.9789
2.0149 | -1.4268 | 144.0564 | -0.1386 | 79.6027 | 7.1709 | 103.6121 | 72.0282
2.0157 | -1.4272 | 144.1303 | -0.034 | 79.5227 | 7.1721 | 103.5445 | 72.0652
2.0164 | -1.428 | 144.1534 | -0.2818 | 79.7782 | 7.1707 | 103.8038 | 72.0767
2.0171 | -1.4285 | 144.2774 | -0.1837 | 79.7215 | 7.1743 | 103.7677 | 72.1387
2.0179 | -1.4291 | 144.2251 | -0.1827 | 79.703 | 7.1689 | 103.7406 | 72.1126
2.0185 | -1.4298 | 144.2483 | -0.1741 | 79.7022 | 7.1677 | 103.7435 | 72.1241
2.0192 | -1.4304 | 144.2968 | -0.2661 | 79.8103 | 7.1676 | 103.8598 | 72.1484
2.0199 | -1.4311 | 144.2947 | -0.1587 | 79.7022 | 7.165 | 103.7513 | 72.1473
2.0207 | -1.4321 | 144.2923 | -0.2473 | 79.79 | 7.1623 | 103.8388 | 72.1462
2.0214 | -1.4334 | 144.1635 | -0.1168 | 79.6166 | 7.1534 | 103.6439 | 72.0818
2.0222 | -1.4345 | 144.2615 | -0.2187 | 80.7512 | 7.1554 | 104.7947 | 72.1307
2.0229 | -1.435 | 144.0331 | -0.0669 | 79.5232 | 7.1416 | 103.5287 | 72.0165
2.0236 | -1.4352 | 144.0821 | -0.1187 | 79.5914 | 7.1415 | 103.605 | 72.041
2.0243 | -1.4358 | 144.1054 | -0.4599 | 79.9403 | 7.1401 | 103.9579 | 72.0527
2.0251 | -1.4361 | 144.2044 | -0.2568 | 79.7702 | 7.1422 | 103.8043 | 72.1022
2.0257 | -1.4365 | 144.354 | -0.7204 | 80.2837 | 7.1474 | 104.3427 | 72.177
2.0265 | -1.4378 | 143.9987 | -0.2475 | 79.6924 | 7.1272 | 103.6921 | 71.9993
2.0272 | -1.4386 | 144.0217 | -0.4114 | 79.8639 | 7.1258 | 103.8676 | 72.0109
2.0279 | -1.4393 | 144.0448 | -0.2918 | 79.752 | 7.1245 | 103.7595 | 72.0224
2.0286 | -1.4401 | 143.9923 | -0.456 | 79.8987 | 7.1194 | 103.8975 | 71.9962
2.0293 | -1.4412 | 143.9645 | 0.0839 | 79.3496 | 7.1155 | 103.3437 | 71.9823
2.03 | -1.4423 | 143.8109 | -0.138 | 79.5203 | 7.1054 | 103.4887 | 71.9054
2.0307 | -1.4432 | 143.7833 | -0.0693 | 79.4424 | 7.1015 | 103.4063 | 71.8917
2.0315 | -1.444 | 143.7559 | -0.0929 | 79.4568 | 7.0974 | 103.4162 | 71.878
2.0322 | -1.4449 | 143.6529 | -0.1331 | 79.4627 | 7.0898 | 103.4048 | 71.8264
2.033 | -1.4456 | 143.6256 | 0.0274 | 79.2931 | 7.0859 | 103.2307 | 71.8128
2.0337 | -1.4464 | 143.548 | -0.1685 | 79.4631 | 7.0796 | 103.3878 | 71.774
2.0344 | -1.4468 | 143.5968 | -0.3447 | 79.6556 | 7.0795 | 103.5884 | 71.7984
2.0351 | -1.4471 | 143.6455 | -0.2769 | 79.604 | 7.0794 | 103.545 | 71.8228
2.0358 | -1.4481 | 143.6935 | -0.4955 | 79.8386 | 7.0793 | 103.7875 | 71.8467
2.0365 | -1.4488 | 143.6662 | -0.4019 | 79.7359 | 7.0755 | 103.6803 | 71.8331
2.0372 | -1.4497 | 143.5883 | 0.163 | 79.1451 | 7.0691 | 103.0765 | 71.7942
2.038 | -1.4503 | 143.6117 | 0.1568 | 79.1591 | 7.0678 | 103.0943 | 71.8058
2.0387 | -1.4509 | 143.5595 | -0.1596 | 79.4581 | 7.0627 | 103.3846 | 71.7797
2.0394 | -1.4514 | 143.6332 | -0.2371 | 79.5601 | 7.0639 | 103.499 | 71.8166
2.0402 | -1.452 | 143.8325 | -0.4364 | 79.8259 | 7.0707 | 103.7979 | 71.9162
2.041 | -1.4529 | 143.8049 | -0.1739 | 79.5542 | 7.0669 | 103.5217 | 71.9025
2.0417 | -1.4537 | 143.7525 | -0.0141 | 79.3769 | 7.0618 | 103.3356 | 71.8762
2.0424 | -1.4542 | 143.801 | -0.5172 | 79.8962 | 7.0617 | 103.863 | 71.9005
2.043 | -1.4551 | 143.7987 | 0.0053 | 79.3729 | 7.0594 | 103.3394 | 71.8994
2.0438 | -1.4559 | 143.872 | -0.319 | 79.7216 | 7.0602 | 103.7003 | 71.936
2.0445 | -1.4568 | 143.7941 | 0.1401 | 79.2366 | 7.0539 | 103.2023 | 71.8971
2.0452 | -1.4578 | 143.6659 | -0.0312 | 79.3651 | 7.0452 | 103.3095 | 71.833
2.046 | -1.4583 | 143.6389 | -0.2439 | 79.5688 | 7.0414 | 103.5087 | 71.8195
2.0467 | -1.4591 | 143.6368 | -0.1134 | 79.4376 | 7.0388 | 103.3771 | 71.8184
2.0473 | -1.4598 | 143.66 | -0.1937 | 79.5257 | 7.0377 | 103.469 | 71.83
2.0481 | -1.4611 | 143.5563 | -0.221 | 79.5184 | 7.0299 | 103.4445 | 71.7782
2.0488 | -1.4622 | 143.3524 | -0.1608 | 79.3902 | 7.0175 | 103.2823 | 71.6762
2.0496 | -1.463 | 143.3754 | -0.4591 | 79.6962 | 7.0159 | 103.5921 | 71.6877
2.0503 | -1.4639 | 143.2975 | -0.2542 | 79.4653 | 7.0096 | 103.3483 | 71.6488
2.051 | -1.4648 | 143.2448 | -0.1677 | 79.3613 | 7.0046 | 103.2354 | 71.6224
2.0518 | -1.4656 | 143.1924 | 0.006 | 79.1701 | 6.9996 | 103.0355 | 71.5962
2.0525 | -1.4663 | 143.1148 | -0.3402 | 79.4904 | 6.9934 | 103.3429 | 71.5574
2.0532 | -1.4669 | 143.0878 | -0.1079 | 79.2491 | 6.9896 | 103.0971 | 71.5439
2.0539 | -1.4676 | 143.1109 | -0.0255 | 79.1744 | 6.9883 | 103.0263 | 71.5555
2.0546 | -1.4686 | 142.8821 | -0.1634 | 79.2361 | 6.9747 | 103.0498 | 71.4411
2.0553 | -1.4691 | 142.9306 | -0.2401 | 79.3289 | 6.9746 | 103.1507 | 71.4653
2.056 | -1.4699 | 142.9788 | -0.2001 | 79.305 | 6.9745 | 103.1348 | 71.4894
2.0568 | -1.471 | 142.9007 | -0.0717 | 79.1506 | 6.9683 | 102.9674 | 71.4504
2.0575 | -1.4717 | 142.8483 | -0.0498 | 79.1112 | 6.9633 | 102.9193 | 71.4242
2.0583 | -1.4721 | 142.9221 | -0.0195 | 79.1055 | 6.9642 | 102.9259 | 71.4611
2.059 | -1.4734 | 142.8438 | 0.1032 | 78.9567 | 6.958 | 102.764 | 71.4219
2.0597 | -1.4736 | 142.8173 | -0.0321 | 79.0832 | 6.9543 | 102.8861 | 71.4087
2.0604 | -1.4743 | 142.8152 | -0.1801 | 79.2305 | 6.9518 | 103.033 | 71.4076
2.0611 | -1.4751 | 142.8383 | -0.0878 | 79.1459 | 6.9505 | 102.9522 | 71.4191
2.0618 | -1.4756 | 142.8365 | -0.3476 | 79.4051 | 6.948 | 103.2111 | 71.4182
2.0625 | -1.4764 | 142.7589 | -0.1148 | 79.1464 | 6.9418 | 102.9396 | 71.3795
2.0633 | -1.4769 | 142.8577 | -0.0969 | 79.1614 | 6.9442 | 102.9711 | 71.4289
2.064 | -1.4771 | 142.9067 | -0.2008 | 79.2817 | 6.9441 | 103.0995 | 71.4534
2.0647 | -1.4781 | 142.9547 | -0.1358 | 79.2327 | 6.944 | 103.0584 | 71.4773
2.0654 | -1.4788 | 142.9274 | -0.2318 | 79.3196 | 6.9403 | 103.1408 | 71.4637
2.0661 | -1.4795 | 143.0008 | -0.3857 | 79.4979 | 6.9415 | 103.3314 | 71.5004
2.0668 | -1.4801 | 142.9738 | -0.1043 | 79.2075 | 6.9377 | 103.0365 | 71.4869
2.0676 | -1.481 | 143.0216 | -0.2197 | 79.3389 | 6.9374 | 103.1758 | 71.5108
2.0683 | -1.4812 | 143.0706 | -0.2962 | 79.4317 | 6.9374 | 103.2768 | 71.5353
2.069 | -1.4818 | 143.1443 | -0.3026 | 79.4627 | 6.9386 | 103.32 | 71.5721
2.0698 | -1.4825 | 143.2176 | -0.1377 | 79.3222 | 6.9397 | 103.1918 | 71.6088
2.0705 | -1.4829 | 143.1658 | -0.1818 | 79.349 | 6.9348 | 103.21 | 71.5829
2.0712 | -1.4836 | 143.2894 | -0.0031 | 79.2115 | 6.9384 | 103.0931 | 71.6447
2.0719 | -1.484 | 143.313 | -0.0758 | 79.2921 | 6.9371 | 103.1776 | 71.6565
2.0726 | -1.4846 | 143.3363 | -0.3757 | 79.5998 | 6.9359 | 103.4892 | 71.6682
2.0733 | -1.4855 | 143.3088 | -0.2637 | 79.4786 | 6.9321 | 103.3634 | 71.6544
2.074 | -1.4861 | 143.4579 | 0.0327 | 79.2319 | 6.9369 | 103.1415 | 71.7289
2.0748 | -1.4864 | 143.4815 | -0.3555 | 79.628 | 6.9357 | 103.5415 | 71.7407
2.0755 | -1.487 | 143.5551 | -0.1236 | 79.4206 | 6.9368 | 103.3464 | 71.7775
2.0763 | -1.4876 | 143.7291 | -0.4508 | 79.8058 | 6.9424 | 103.7606 | 71.8645
2.077 | -1.4881 | 143.7524 | -0.0465 | 79.4093 | 6.9411 | 103.368 | 71.8762
2.0778 | -1.4885 | 143.8262 | -0.135 | 79.5224 | 6.9423 | 103.4934 | 71.9131
2.0785 | -1.4889 | 143.875 | -0.1846 | 79.5882 | 6.9422 | 103.5674 | 71.9375
2.0792 | -1.4896 | 143.9232 | -0.1715 | 79.5912 | 6.9422 | 103.5784 | 71.9616
2.0799 | -1.4904 | 143.8707 | -0.106 | 79.5082 | 6.9372 | 103.4867 | 71.9354
2.0806 | -1.4909 | 144.0198 | -0.3042 | 79.7561 | 6.942 | 103.7594 | 72.0099
2.0813 | -1.4913 | 144.0434 | -0.2515 | 79.7113 | 6.9408 | 103.7185 | 72.0217
2.0821 | -1.492 | 144.1167 | -0.1867 | 79.6709 | 6.9419 | 103.6903 | 72.0583
2.0828 | -1.4928 | 144.0643 | -0.2506 | 79.7173 | 6.937 | 103.728 | 72.0321
2.0835 | -1.4933 | 144.1379 | -0.0457 | 79.537 | 6.9382 | 103.5599 | 72.0689
2.0842 | -1.4939 | 144.0606 | -0.1227 | 79.5882 | 6.9321 | 103.5983 | 72.0303
2.0849 | -1.4943 | 144.1345 | -0.0512 | 79.5413 | 6.9332 | 103.5637 | 72.0672
2.0857 | -1.4948 | 144.2834 | -0.0092 | 79.549 | 6.9378 | 103.5962 | 72.1417
2.0864 | -1.4954 | 144.3067 | -0.0957 | 79.6432 | 6.9365 | 103.6943 | 72.1533
2.0871 | -1.4959 | 144.4557 | -0.1475 | 79.7447 | 6.9413 | 103.8206 | 72.2278
2.0878 | -1.4969 | 144.4282 | 0.0289 | 79.5591 | 6.9376 | 103.6305 | 72.2141
2.0886 | -1.4976 | 144.5015 | 0.0024 | 79.6101 | 6.9387 | 103.6936 | 72.2507
2.0893 | -1.4984 | 144.3485 | -0.2258 | 79.7873 | 6.929 | 103.8454 | 72.1743
2.09 | -1.4989 | 144.3718 | -0.5077 | 80.0769 | 6.9277 | 104.1389 | 72.1859
2.0906 | -1.4999 | 144.269 | -0.074 | 79.609 | 6.9207 | 103.6538 | 72.1345
2.0914 | -1.5008 | 144.2665 | -0.1168 | 79.6509 | 6.9179 | 103.6953 | 72.1332
2.0921 | -1.5017 | 144.1635 | -0.1439 | 79.6437 | 6.9106 | 103.671 | 72.0818
2.0928 | -1.5025 | 144.1111 | -0.0209 | 79.5032 | 6.9057 | 103.5218 | 72.0556
2.0936 | -1.5041 | 143.9066 | -0.0415 | 79.4557 | 6.8936 | 103.4401 | 71.9533
2.0943 | -1.5053 | 144.0044 | 0.2186 | 80.2282 | 6.8957 | 104.2289 | 72.0022
2.0951 | -1.5064 | 143.7252 | -0.077 | 79.4307 | 6.8799 | 103.3849 | 71.8626
2.0958 | -1.5071 | 143.6226 | -0.0872 | 79.4067 | 6.8727 | 103.3438 | 71.8113
2.0965 | -1.5079 | 143.545 | -0.0814 | 79.375 | 6.8666 | 103.2992 | 71.7725
2.0972 | -1.5088 | 143.4673 | -0.105 | 79.3727 | 6.8605 | 103.2839 | 71.7336
2.0979 | -1.5094 | 143.1386 | 0.1013 | 79.0569 | 6.8425 | 102.9133 | 71.5693
2.0986 | -1.5099 | 143.1871 | -0.035 | 79.2093 | 6.8425 | 103.0738 | 71.5935
2.0993 | -1.5107 | 143.2352 | 0.0649 | 79.1255 | 6.8424 | 102.998 | 71.6176
2.1 | -1.5114 | 143.2081 | -0.1564 | 79.3377 | 6.839 | 103.2058 | 71.6041
2.1008 | -1.5121 | 143.2059 | -0.3165 | 79.4971 | 6.8363 | 103.3648 | 71.603
2.1015 | -1.5123 | 143.2549 | -0.1393 | 79.3362 | 6.8364 | 103.212 | 71.6274
2.1023 | -1.5127 | 143.3789 | -0.4448 | 79.6831 | 6.8397 | 103.5795 | 71.6894
2.1029 | -1.5129 | 143.805 | -0.239 | 79.6193 | 6.8579 | 103.5868 | 71.9025
2.1037 | -1.5135 | 143.7025 | -0.4627 | 79.8088 | 6.8505 | 103.7593 | 71.8513
2.1045 | -1.514 | 143.7006 | -0.2854 | 79.6309 | 6.8478 | 103.581 | 71.8503
2.1051 | -1.5148 | 143.774 | -0.1618 | 79.5318 | 6.8492 | 103.4941 | 71.887
2.1058 | -1.5153 | 143.8224 | -0.2659 | 79.652 | 6.8492 | 103.6224 | 71.9112
2.1066 | -1.5157 | 143.846 | -0.3845 | 79.7785 | 6.848 | 103.7528 | 71.923
2.1073 | -1.5159 | 143.9955 | -0.3157 | 79.7595 | 6.8528 | 103.7587 | 71.9977
2.108 | -1.5162 | 144.0944 | -0.5511 | 80.0279 | 6.8552 | 104.0436 | 72.0472
2.1087 | -1.517 | 144.1174 | -0.2227 | 79.7071 | 6.8539 | 103.7267 | 72.0587
2.1094 | -1.5177 | 144.241 | -0.3593 | 79.8849 | 6.8575 | 103.9251 | 72.1205
2.1101 | -1.5183 | 144.1637 | -0.5117 | 80.0116 | 6.8515 | 104.0389 | 72.0819
2.1109 | -1.5192 | 144.2368 | -0.1246 | 79.6488 | 6.8526 | 103.6883 | 72.1184
2.1116 | -1.5196 | 144.2101 | -0.4876 | 80.0029 | 6.849 | 104.0379 | 72.105
2.1124 | -1.5205 | 144.4085 | -0.0908 | 79.6723 | 6.8556 | 103.7404 | 72.2043
2.1131 | -1.5216 | 144.23 | -0.3743 | 79.8963 | 6.8448 | 103.9346 | 72.115
2.1139 | -1.5228 | 144.1771 | -0.1625 | 79.6668 | 6.84 | 103.6963 | 72.0885
2.1146 | -1.5239 | 143.9734 | -0.2415 | 79.6779 | 6.828 | 103.6735 | 71.9867
2.1153 | -1.5244 | 143.9715 | -0.2807 | 79.7165 | 6.8256 | 103.7118 | 71.9858
2.116 | -1.525 | 143.844 | -0.0993 | 79.4926 | 6.8173 | 103.4666 | 71.922
2.1168 | -1.5256 | 143.8923 | -0.0083 | 79.4177 | 6.817 | 103.3998 | 71.9462
2.1174 | -1.5263 | 143.9909 | -0.1913 | 79.6336 | 6.8196 | 103.632 | 71.9954
2.1181 | -1.5272 | 143.9885 | -0.2394 | 79.6809 | 6.8172 | 103.6789 | 71.9942
2.1189 | -1.528 | 143.8607 | -0.208 | 79.6069 | 6.8088 | 103.5837 | 71.9304
2.1196 | -1.5285 | 143.9343 | -0.0717 | 79.4951 | 6.81 | 103.4841 | 71.9671
2.1203 | -1.5293 | 143.9322 | 0.1498 | 79.2729 | 6.8076 | 103.2616 | 71.9661
2.121 | -1.5297 | 144.006 | 0.0243 | 79.423 | 6.8088 | 103.424 | 72.003
2.1218 | -1.5304 | 144.1043 | 0.209 | 79.2711 | 6.8109 | 103.2884 | 72.0521
2.1225 | -1.5311 | 144.1022 | -0.1913 | 79.6707 | 6.8085 | 103.6877 | 72.0511
2.1232 | -1.5317 | 144.1003 | -0.3676 | 79.8463 | 6.8061 | 103.8631 | 72.0502
2.1239 | -1.5326 | 144.1733 | -0.2037 | 79.7068 | 6.8073 | 103.7357 | 72.0867
2.1246 | -1.5334 | 144.0707 | 0.0365 | 79.4324 | 6.8001 | 103.4442 | 72.0354
2.1254 | -1.5341 | 143.9681 | 0.1375 | 79.2972 | 6.793 | 103.2918 | 71.984
2.1261 | -1.5347 | 143.9663 | -0.1215 | 79.5556 | 6.7906 | 103.5499 | 71.9831
2.1268 | -1.5351 | 144.0903 | -0.1465 | 79.6219 | 6.7942 | 103.6369 | 72.0451
2.1275 | -1.5356 | 144.1136 | -0.2265 | 79.7097 | 6.793 | 103.7286 | 72.0568
2.1281 | -1.5364 | 144.1116 | -0.1989 | 79.6814 | 6.7908 | 103.7 | 72.0558
2.1289 | -1.5375 | 144.0083 | -0.1555 | 79.6036 | 6.7834 | 103.605 | 72.0042
2.1296 | -1.5382 | 143.956 | -0.217 | 79.6476 | 6.7787 | 103.6403 | 71.978
2.1304 | -1.539 | 144.1045 | -0.1322 | 79.6123 | 6.7832 | 103.6298 | 72.0523
2.1311 | -1.5397 | 143.9768 | -0.4533 | 79.8909 | 6.7749 | 103.887 | 71.9884
2.1319 | -1.5406 | 143.9242 | -0.6092 | 80.0292 | 6.7701 | 104.0166 | 71.9621
2.1326 | -1.5414 | 143.8969 | -0.3762 | 79.7871 | 6.7666 | 103.77 | 71.9485
2.1333 | -1.5419 | 143.8449 | -0.4305 | 79.8241 | 6.7618 | 103.7982 | 71.9224
2.1341 | -1.5431 | 143.817 | -0.069 | 79.4533 | 6.758 | 103.4228 | 71.9085
2.1347 | -1.5436 | 143.7399 | -0.4948 | 79.8534 | 6.7524 | 103.81 | 71.8699
2.1354 | -1.5444 | 143.7629 | -0.2013 | 79.5676 | 6.7512 | 103.5281 | 71.8815
2.1362 | -1.5451 | 143.7859 | -0.0493 | 79.4232 | 6.75 | 103.3876 | 71.893
2.1369 | -1.5462 | 143.6577 | -0.2006 | 80.5318 | 6.7417 | 104.4747 | 71.8288
2.1376 | -1.5475 | 143.479 | 0.1411 | 79.1305 | 6.7311 | 103.0437 | 71.7395
2.1383 | -1.5485 | 143.3761 | -0.2608 | 79.4981 | 6.724 | 103.3942 | 71.6881
2.139 | -1.5494 | 143.2733 | -0.1365 | 79.3396 | 6.7169 | 103.2184 | 71.6366
2.1398 | -1.5498 | 143.3721 | -0.1055 | 79.3415 | 6.7191 | 103.2368 | 71.686
2.1405 | -1.5505 | 143.3449 | -0.1808 | 79.4077 | 6.7155 | 103.2985 | 71.6724
2.1412 | -1.5509 | 143.3935 | -0.369 | 79.6121 | 6.7156 | 103.5111 | 71.6968
2.1419 | -1.5516 | 143.3914 | -0.5887 | 79.8311 | 6.7132 | 103.7297 | 71.6957
2.1427 | -1.5522 | 143.3645 | -0.6587 | 79.8922 | 6.7097 | 103.7862 | 71.6822
2.1434 | -1.5535 | 143.3616 | -0.1396 | 79.3721 | 6.7073 | 103.2657 | 71.6808
2.1441 | -1.5542 | 143.3093 | -0.2427 | 79.4578 | 6.7026 | 103.3426 | 71.6546
2.1448 | -1.5548 | 143.2572 | -0.2058 | 79.4035 | 6.698 | 103.2797 | 71.6286
2.1455 | -1.5555 | 143.2802 | -0.385 | 79.5904 | 6.6968 | 103.4704 | 71.6401
2.1462 | -1.5563 | 143.2781 | -0.4453 | 79.65 | 6.6945 | 103.5297 | 71.6391
2.1469 | -1.5569 | 143.3014 | -0.2727 | 79.4851 | 6.6933 | 103.3687 | 71.6507
2.1477 | -1.5572 | 143.3249 | -0.2123 | 79.4326 | 6.6922 | 103.3201 | 71.6625
2.1484 | -1.558 | 143.4483 | 0.1944 | 79.067 | 6.6955 | 102.9751 | 71.7242
2.1492 | -1.5585 | 143.5217 | -0.253 | 79.5389 | 6.6965 | 103.4592 | 71.7609
2.1499 | -1.5593 | 143.5196 | -0.5265 | 79.8117 | 6.6941 | 103.7316 | 71.7598
2.1507 | -1.5604 | 143.3914 | -0.2637 | 79.5061 | 6.6859 | 103.4047 | 71.6957
2.1512 | -1.5609 | 143.3145 | -0.1704 | 79.3872 | 6.6805 | 103.2729 | 71.6572
2.1521 | -1.5619 | 143.337 | -0.0621 | 79.2864 | 6.6789 | 103.1759 | 71.6685
2.1528 | -1.563 | 143.259 | -0.3438 | 79.5421 | 6.6731 | 103.4186 | 71.6295
2.1535 | -1.5634 | 143.2575 | -0.2332 | 79.431 | 6.6708 | 103.3072 | 71.6287
2.1542 | -1.5643 | 143.23 | -0.0736 | 79.2622 | 6.6673 | 103.1339 | 71.615
2.1549 | -1.565 | 143.2279 | 0.0234 | 79.1645 | 6.6649 | 103.0358 | 71.6139
2.1557 | -1.5656 | 143.2512 | -0.0998 | 79.2955 | 6.6638 | 103.1707 | 71.6256
2.1564 | -1.5664 | 143.1486 | -0.4031 | 79.5646 | 6.6568 | 103.4227 | 71.5743
2.1571 | -1.5671 | 143.1465 | -0.4989 | 79.6597 | 6.6545 | 103.5175 | 71.5733
2.1579 | -1.5675 | 143.3206 | -0.1674 | 79.3862 | 6.6602 | 103.273 | 71.6603
2.1586 | -1.5682 | 143.2683 | -0.4948 | 79.6962 | 6.6555 | 103.5743 | 71.6342
2.1593 | -1.569 | 143.2913 | -0.1494 | 79.3585 | 6.6544 | 103.2404 | 71.6457
2.16 | -1.5697 | 143.239 | -0.1439 | 79.3355 | 6.6498 | 103.2087 | 71.6195
2.1607 | -1.5704 | 143.2369 | -0.1873 | 79.3782 | 6.6475 | 103.2511 | 71.6185
2.1614 | -1.5712 | 143.1595 | -0.1803 | 79.3454 | 6.6417 | 103.2053 | 71.5797
2.1622 | -1.5719 | 143.1072 | -0.3664 | 79.5141 | 6.637 | 103.3653 | 71.5536
2.1629 | -1.5731 | 142.979 | -0.2096 | 79.3146 | 6.6289 | 103.1444 | 71.4895
2.1636 | -1.5738 | 142.9518 | -0.1587 | 79.2546 | 6.6254 | 103.0799 | 71.4759
2.1643 | -1.5747 | 142.9244 | -0.1465 | 79.2333 | 6.622 | 103.054 | 71.4622
2.165 | -1.5757 | 142.8216 | -0.5012 | 79.5537 | 6.615 | 103.3573 | 71.4108
2.1657 | -1.5764 | 142.7191 | -0.1317 | 79.15 | 6.6081 | 102.9365 | 71.3595
2.1665 | -1.5773 | 142.7668 | -0.5524 | 79.5866 | 6.6079 | 103.3811 | 71.3834
2.1672 | -1.5783 | 142.6641 | -0.2499 | 79.2499 | 6.6009 | 103.0272 | 71.332
2.168 | -1.5792 | 142.5613 | -0.1224 | 79.0881 | 6.594 | 102.8484 | 71.2807
2.1687 | -1.5801 | 142.559 | -0.0969 | 79.0619 | 6.5917 | 102.8217 | 71.2795
2.1694 | -1.5809 | 142.4565 | -0.0719 | 79.0027 | 6.5848 | 102.7454 | 71.2282
2.1701 | -1.5816 | 142.4544 | 0.0456 | 78.8845 | 6.5825 | 102.6269 | 71.2272
2.1708 | -1.5822 | 142.4526 | -0.0562 | 78.9857 | 6.5802 | 102.7278 | 71.2263
2.1715 | -1.5827 | 142.3754 | 0.0293 | 78.8745 | 6.5745 | 102.6037 | 71.1877
2.1722 | -1.5839 | 142.0967 | -0.1403 | 78.9512 | 6.5595 | 102.634 | 71.0484
2.173 | -1.5846 | 142.1197 | -0.1232 | 78.9417 | 6.5584 | 102.6284 | 71.0599
2.1737 | -1.5852 | 142.1681 | -0.4827 | 79.3174 | 6.5584 | 103.0121 | 71.0841
2.1744 | -1.5857 | 142.1663 | -0.2161 | 79.0502 | 6.5562 | 102.7445 | 71.0831
2.1751 | -1.5868 | 142.2139 | -0.0107 | 78.8606 | 6.5562 | 102.5629 | 71.1069
2.1759 | -1.5876 | 142.2117 | -0.1513 | 79.0005 | 6.5537 | 102.7025 | 71.1059
2.1766 | -1.5885 | 142.0839 | 0.0224 | 78.7842 | 6.5457 | 102.4648 | 71.0419
2.1773 | -1.5891 | 142.1573 | -0.2096 | 79.0407 | 6.5469 | 102.7336 | 71.0787
2.178 | -1.5894 | 142.1809 | -0.2166 | 79.0555 | 6.5458 | 102.7523 | 71.0904
2.1787 | -1.5906 | 142.103 | -0.3106 | 79.1236 | 6.5401 | 102.8074 | 71.0515
2.1795 | -1.5915 | 142.1508 | -0.1951 | 79.024 | 6.5402 | 102.7158 | 71.0754
2.1802 | -1.5922 | 142.0484 | -0.197 | 78.9918 | 6.5333 | 102.6665 | 71.0242
2.1809 | -1.5928 | 142.0968 | -0.2675 | 79.0784 | 6.5334 | 102.7612 | 71.0484
2.1816 | -1.5935 | 142.0445 | -0.2778 | 79.0713 | 6.5288 | 102.7453 | 71.0222
2.1823 | -1.5937 | 142.1436 | -0.2075 | 79.034 | 6.5312 | 102.7246 | 71.0718
2.183 | -1.5945 | 142.1666 | 0.1221 | 78.7121 | 6.5301 | 102.4065 | 71.0833
2.1837 | -1.5949 | 142.1399 | -0.1791 | 79.0044 | 6.5268 | 102.6944 | 71.07
2.1846 | -1.5958 | 142.2879 | -0.0933 | 78.9679 | 6.531 | 102.6826 | 71.144
2.1853 | -1.5965 | 142.2859 | 0.0251 | 78.8488 | 6.5288 | 102.5631 | 71.1429
2.186 | -1.5971 | 142.284 | -0.1067 | 78.98 | 6.5265 | 102.694 | 71.142
2.1867 | -1.5982 | 142.2062 | 0.178 | 78.6694 | 6.5208 | 102.3704 | 71.1031
2.1875 | -1.5988 | 142.104 | -0.2066 | 79.0199 | 6.514 | 102.7039 | 71.052
2.1881 | -1.5997 | 142.1268 | -0.1174 | 78.9383 | 6.5131 | 102.6261 | 71.0634
2.1889 | -1.6004 | 142.1246 | -0.1177 | 78.9379 | 6.5107 | 102.6253 | 71.0623
2.1896 | -1.6014 | 142.047 | -0.2661 | 79.0604 | 6.505 | 102.7349 | 71.0235
2.1903 | -1.6019 | 142.0452 | -0.3314 | 79.1251 | 6.5028 | 102.7993 | 71.0226
2.191 | -1.603 | 141.9673 | -0.2542 | 79.0219 | 6.4971 | 102.6832 | 70.9837
2.1917 | -1.6038 | 141.9652 | -0.0579 | 78.8249 | 6.4949 | 102.4858 | 70.9826
2.1925 | -1.6045 | 141.913 | -0.1618 | 79.9114 | 6.4903 | 103.5636 | 70.9565
2.1933 | -1.6053 | 141.8606 | -0.3237 | 80.0559 | 6.4856 | 103.6993 | 70.9303
2.194 | -1.6064 | 141.9333 | -0.0588 | 78.8152 | 6.4868 | 102.4707 | 70.9666
2.1948 | -1.6071 | 141.8308 | -0.0865 | 78.8087 | 6.4798 | 102.4472 | 70.9154
2.1954 | -1.6083 | 141.6777 | -0.1755 | 78.8467 | 6.4709 | 102.4597 | 70.8389
2.1961 | -1.6088 | 141.5756 | -0.5772 | 79.2144 | 6.4641 | 102.8103 | 70.7878
2.1968 | -1.6094 | 141.5988 | -0.0693 | 78.7142 | 6.4631 | 102.314 | 70.7994
2.1975 | -1.6101 | 141.5968 | -0.2244 | 78.8686 | 6.4609 | 102.4681 | 70.7984
2.1983 | -1.6105 | 141.5952 | -0.1858 | 78.8295 | 6.4587 | 102.4287 | 70.7976
2.199 | -1.6111 | 141.7439 | -0.228 | 78.9213 | 6.4634 | 102.5453 | 70.872
2.1997 | -1.6114 | 141.7674 | -0.2304 | 78.9315 | 6.4623 | 102.5594 | 70.8837
2.2004 | -1.6122 | 141.8657 | -0.1236 | 78.8575 | 6.4647 | 102.5018 | 70.9329
2.2011 | -1.6129 | 141.8386 | -0.2943 | 79.0191 | 6.4614 | 102.6589 | 70.9193
2.2018 | -1.6135 | 141.912 | -0.3171 | 79.0664 | 6.4626 | 102.7184 | 70.956
2.2026 | -1.6139 | 142.4622 | -0.3038 | 79.2365 | 6.4854 | 102.9802 | 71.2311
2.2033 | -1.6146 | 142.3347 | -0.3583 | 79.2485 | 6.4774 | 102.971 | 71.1674
2.204 | -1.6155 | 142.2822 | -0.0993 | 78.972 | 6.473 | 102.6857 | 71.1411
2.2048 | -1.6161 | 142.2051 | -0.181 | 79.028 | 6.4673 | 102.7289 | 71.1026
2.2055 | -1.6166 | 142.3538 | -0.2151 | 79.1117 | 6.472 | 102.8373 | 71.1769
2.2062 | -1.6172 | 142.2516 | -0.3981 | 79.2606 | 6.4653 | 102.9692 | 71.1258
2.2069 | -1.6179 | 141.9486 | -0.6818 | 79.4433 | 6.4494 | 103.1014 | 70.9743
2.2076 | -1.6185 | 142.0972 | -0.3933 | 79.2043 | 6.454 | 102.8872 | 71.0486
2.2083 | -1.6185 | 142.5728 | -0.5213 | 79.4909 | 6.4735 | 103.253 | 71.2864
2.209 | -1.6193 | 142.5707 | -0.404 | 79.3729 | 6.4713 | 103.1346 | 71.2853
2.2098 | -1.6198 | 142.5689 | -0.5556 | 79.5239 | 6.4692 | 103.2853 | 71.2844
2.2105 | -1.6209 | 142.2402 | -0.3814 | 79.2401 | 6.4522 | 102.9468 | 71.1201
2.2112 | -1.6217 | 142.2883 | -0.1549 | 79.0296 | 6.4522 | 102.7443 | 71.1441
2.212 | -1.6226 | 142.336 | -0.3164 | 79.207 | 6.4521 | 102.9297 | 71.168
2.2127 | -1.6234 | 142.66 | -0.4622 | 79.4608 | 6.4647 | 103.2375 | 71.33
2.2134 | -1.6243 | 142.482 | -0.4526 | 79.3919 | 6.4545 | 103.1389 | 71.241
2.2141 | -1.6254 | 142.4293 | -0.3883 | 79.31 | 6.4501 | 103.0482 | 71.2146
2.2148 | -1.626 | 142.3021 | -0.2332 | 79.1125 | 6.4422 | 102.8295 | 71.151
2.2156 | -1.6269 | 142.2996 | 0.0389 | 78.8396 | 6.4398 | 102.5562 | 71.1498
2.2163 | -1.6278 | 142.172 | -0.1618 | 78.9978 | 6.4322 | 102.6931 | 71.086
2.217 | -1.6286 | 142.0696 | -0.233 | 79.0348 | 6.4254 | 102.7131 | 71.0348
2.2177 | -1.6291 | 142.0928 | -0.3648 | 79.1744 | 6.4244 | 102.8565 | 71.0464
2.2184 | -1.6299 | 141.84 | 0.1666 | 78.5587 | 6.4109 | 102.1987 | 70.92
2.2192 | -1.6306 | 141.8629 | -0.0805 | 78.8134 | 6.4097 | 102.4572 | 70.9314
2.2198 | -1.6312 | 141.8361 | -0.4264 | 79.1504 | 6.4066 | 102.7897 | 70.918
2.2207 | -1.6319 | 142.0595 | -0.177 | 79.9755 | 6.4142 | 103.652 | 71.0297
2.2214 | -1.6329 | 141.9568 | -0.2856 | 79.0498 | 6.4075 | 102.7093 | 70.9784
2.2221 | -1.6336 | 141.8545 | -0.0884 | 78.8185 | 6.4008 | 102.4609 | 70.9272
2.2228 | -1.6342 | 141.9529 | -0.1887 | 78.9516 | 6.4032 | 102.6105 | 70.9765
2.2236 | -1.6347 | 141.9261 | -0.4119 | 79.1659 | 6.3999 | 102.8202 | 70.963
2.2243 | -1.6355 | 141.9491 | -0.2822 | 79.0439 | 6.3989 | 102.702 | 70.9745
2.225 | -1.6362 | 141.8717 | 0.1854 | 78.5505 | 6.3933 | 102.1958 | 70.9359
2.2257 | -1.6368 | 141.8699 | -0.228 | 78.9633 | 6.3912 | 102.6083 | 70.935
2.2263 | -1.6379 | 141.9176 | -0.2875 | 79.0387 | 6.3915 | 102.6916 | 70.9588
2.2271 | -1.6386 | 141.79 | -0.2206 | 78.9292 | 6.3835 | 102.5609 | 70.895
2.2278 | -1.639 | 141.7885 | 0.0543 | 78.6538 | 6.3814 | 102.2852 | 70.8942
2.2286 | -1.6397 | 141.8616 | -0.1015 | 78.834 | 6.3826 | 102.4776 | 70.9308
2.2293 | -1.6403 | 141.8849 | -0.0372 | 78.7775 | 6.3816 | 102.4249 | 70.9424
2.2301 | -1.6409 | 141.9582 | -0.0581 | 78.8228 | 6.3826 | 102.4825 | 70.9791
2.2308 | -1.6416 | 141.931 | 0.0575 | 78.6981 | 6.3794 | 102.3533 | 70.9655
2.2315 | -1.642 | 141.9796 | -0.2208 | 78.9926 | 6.3795 | 102.6559 | 70.9898
2.2322 | -1.6425 | 142.0279 | -0.3604 | 79.1483 | 6.3796 | 102.8197 | 71.014
2.2329 | -1.6433 | 141.9757 | -0.4007 | 79.1712 | 6.3752 | 102.8339 | 70.9879
2.2336 | -1.6438 | 142.0992 | -0.6022 | 79.4139 | 6.3787 | 103.0971 | 71.0496
2.2343 | -1.6446 | 142.0972 | -0.5687 | 79.3797 | 6.3766 | 103.0626 | 71.0486
2.2351 | -1.6455 | 141.9945 | -0.4429 | 79.2197 | 6.3699 | 102.8855 | 70.9973
2.2358 | -1.6461 | 141.9677 | -0.4331 | 79.201 | 6.3667 | 102.8622 | 70.9838
2.2365 | -1.6468 | 141.9907 | -0.4703 | 79.2458 | 6.3657 | 102.9109 | 70.9953
2.2372 | -1.6472 | 142.1395 | -0.4514 | 79.2765 | 6.3703 | 102.9665 | 71.0698
2.2379 | -1.6478 | 142.0374 | -0.5649 | 79.356 | 6.3637 | 103.0289 | 71.0187
2.2387 | -1.6483 | 142.2611 | -0.3264 | 79.1921 | 6.3715 | 102.9022 | 71.1305
2.2394 | -1.6492 | 142.2086 | -0.3895 | 79.2377 | 6.3671 | 102.9391 | 71.1043
2.2401 | -1.6498 | 142.1817 | -0.2089 | 79.0481 | 6.3638 | 102.7451 | 71.0909
2.2408 | -1.65 | 142.3308 | -0.4024 | 79.2913 | 6.3685 | 103.0131 | 71.1654
2.2416 | -1.6505 | 142.3791 | -0.4205 | 79.3255 | 6.3686 | 103.0554 | 71.1896
2.2423 | -1.6513 | 142.5275 | -0.3898 | 79.3443 | 6.3732 | 103.0988 | 71.2637
2.243 | -1.6518 | 142.5507 | -0.2282 | 79.1904 | 6.3722 | 102.9488 | 71.2753
2.2437 | -1.6528 | 142.4982 | -0.1632 | 79.1079 | 6.3678 | 102.8576 | 71.2491
2.2444 | -1.6532 | 142.5217 | -0.2975 | 79.25 | 6.3668 | 103.0037 | 71.2609
2.2451 | -1.6535 | 142.5703 | -0.4255 | 79.3942 | 6.367 | 103.1559 | 71.2851
2.2458 | -1.6545 | 142.5679 | -0.3933 | 79.3612 | 6.3648 | 103.1226 | 71.284
2.2466 | -1.655 | 142.5912 | -0.4922 | 79.4679 | 6.3638 | 103.2331 | 71.2956
2.2473 | -1.6558 | 142.6142 | -0.2951 | 79.2785 | 6.3628 | 103.0475 | 71.3071
2.2481 | -1.6563 | 142.6873 | -0.3721 | 79.3798 | 6.3637 | 103.1611 | 71.3437
2.2488 | -1.6574 | 142.6597 | -0.4422 | 79.4407 | 6.3606 | 103.2174 | 71.3299
2.2495 | -1.658 | 142.6579 | -0.3964 | 79.3943 | 6.3585 | 103.1707 | 71.329
2.2502 | -1.6591 | 142.5551 | -0.1472 | 79.1109 | 6.3519 | 102.87 | 71.2775
2.2509 | -1.6597 | 142.5031 | -0.3964 | 79.3427 | 6.3476 | 103.0933 | 71.2516
2.2516 | -1.6608 | 142.4253 | -0.2155 | 79.1359 | 6.3421 | 102.8735 | 71.2127
2.2524 | -1.6617 | 142.2977 | -0.3168 | 79.1947 | 6.3344 | 102.9109 | 71.1488
2.2531 | -1.6627 | 142.195 | -0.2542 | 79.0978 | 6.3276 | 102.797 | 71.0975
2.2538 | -1.663 | 142.1684 | -0.4255 | 79.2603 | 6.3246 | 102.955 | 71.0842
2.2545 | -1.6636 | 142.1666 | -0.3883 | 79.2225 | 6.3225 | 102.9169 | 71.0833
2.2552 | -1.6645 | 142.1893 | -0.1505 | 78.9922 | 6.3215 | 102.6905 | 71.0947
2.2559 | -1.6651 | 142.2376 | -0.35 | 79.2078 | 6.3216 | 102.9141 | 71.1188
2.2568 | -1.6658 | 142.3105 | -0.1922 | 79.0743 | 6.3225 | 102.7928 | 71.1553
2.2575 | -1.6669 | 141.9571 | -0.2761 | 79.0404 | 6.3047 | 102.7 | 70.9786
2.2582 | -1.6673 | 141.9305 | -0.4171 | 79.1726 | 6.3016 | 102.8276 | 70.9652
2.2589 | -1.6681 | 142.2291 | -0.2276 | 79.0826 | 6.3128 | 102.7875 | 71.1146
2.2596 | -1.6688 | 142.202 | -0.4353 | 79.2813 | 6.3096 | 102.9816 | 71.101
2.2604 | -1.6694 | 142.2503 | -0.3616 | 79.2237 | 6.3098 | 102.932 | 71.1251
2.2611 | -1.6701 | 142.1981 | -0.4061 | 79.2508 | 6.3054 | 102.9504 | 71.099
2.2618 | -1.6712 | 142.0952 | -0.1713 | 78.9817 | 6.2989 | 102.6642 | 71.0476
2.2625 | -1.6718 | 142.0684 | -0.5184 | 79.3198 | 6.2957 | 102.9979 | 71.0342
2.2631 | -1.6722 | 141.9667 | -0.5382 | 79.3057 | 6.2894 | 102.9668 | 70.9833
2.2639 | -1.6733 | 141.7635 | -0.4419 | 79.1417 | 6.2782 | 102.769 | 70.8818
2.2646 | -1.674 | 141.7113 | -0.4896 | 79.172 | 6.2739 | 102.7906 | 70.8557
2.2653 | -1.6748 | 141.8096 | -0.1018 | 78.817 | 6.2765 | 102.4519 | 70.9048
2.2661 | -1.6753 | 141.9078 | -0.1555 | 78.9034 | 6.2784 | 102.5547 | 70.9539
2.2669 | -1.6761 | 141.8305 | -0.4548 | 79.1769 | 6.273 | 102.8154 | 70.9153
2.2676 | -1.6764 | 141.9292 | -0.4653 | 79.2203 | 6.2754 | 102.8752 | 70.9646
2.2683 | -1.6774 | 141.9018 | -0.3057 | 79.0516 | 6.2722 | 102.7019 | 70.9509
2.269 | -1.6777 | 141.9754 | -0.3616 | 79.132 | 6.2735 | 102.7946 | 70.9877
2.2697 | -1.6779 | 142.375 | -0.5263 | 79.4299 | 6.2892 | 103.1591 | 71.1875
2.2704 | -1.6789 | 142.3225 | -0.4116 | 79.2977 | 6.2849 | 103.0182 | 71.1613
2.2711 | -1.6794 | 142.2956 | -0.3583 | 79.2355 | 6.2817 | 102.9514 | 71.1478
2.2719 | -1.68 | 142.3189 | -0.2532 | 79.1381 | 6.2807 | 102.8579 | 71.1594
2.2726 | -1.6803 | 142.3925 | -0.3495 | 79.259 | 6.282 | 102.991 | 71.1962
2.2733 | -1.6807 | 142.441 | -0.5372 | 79.4628 | 6.2822 | 103.203 | 71.2205
2.274 | -1.6811 | 142.5146 | -0.517 | 79.4672 | 6.2834 | 103.2196 | 71.2573
2.2748 | -1.6818 | 142.6878 | -0.5543 | 79.5622 | 6.2889 | 103.3435 | 71.3439
2.2755 | -1.6826 | 142.6857 | -0.5458 | 79.553 | 6.2868 | 103.3339 | 71.3428
2.2762 | -1.6837 | 142.3324 | -0.3378 | 79.2272 | 6.2693 | 102.9493 | 71.1662
2.2769 | -1.6841 | 142.7065 | -0.6553 | 79.6694 | 6.2838 | 103.4539 | 71.3533
2.2777 | -1.6848 | 142.6794 | -0.6287 | 79.6338 | 6.2806 | 103.4137 | 71.3397
2.2784 | -1.6856 | 142.5521 | -0.633 | 79.5957 | 6.273 | 103.3543 | 71.276
2.2791 | -1.6865 | 142.4746 | -0.4078 | 79.3446 | 6.2676 | 103.0904 | 71.2373
2.2798 | -1.6872 | 142.4975 | -0.5086 | 79.4531 | 6.2667 | 103.2027 | 71.2488
2.2805 | -1.6878 | 142.4957 | -0.5251 | 79.469 | 6.2646 | 103.2183 | 71.2479
2.2812 | -1.6884 | 142.4939 | -0.3654 | 79.3087 | 6.2626 | 103.0576 | 71.2469
2.2819 | -1.6887 | 142.4923 | -0.466 | 79.4087 | 6.2605 | 103.1575 | 71.2462
2.2827 | -1.6891 | 142.6661 | -0.283 | 79.2837 | 6.2662 | 103.0613 | 71.333
2.2834 | -1.6898 | 142.689 | -0.4705 | 79.4788 | 6.2652 | 103.2603 | 71.3445
2.2842 | -1.6904 | 142.8624 | -0.3757 | 79.4418 | 6.2707 | 103.2522 | 71.4312
2.2849 | -1.6908 | 142.911 | -0.2926 | 79.3749 | 6.2709 | 103.1934 | 71.4555
2.2856 | -1.6915 | 142.8337 | -0.2926 | 79.3491 | 6.2655 | 103.1548 | 71.4169
2.2863 | -1.6923 | 142.6563 | -0.419 | 79.4164 | 6.2558 | 103.1925 | 71.3282
2.287 | -1.6932 | 142.6039 | -0.6956 | 79.6755 | 6.2515 | 103.4428 | 71.3019
2.2877 | -1.6938 | 142.577 | -0.3629 | 79.3339 | 6.2484 | 103.0967 | 71.2885
2.2884 | -1.6949 | 142.6746 | -0.029 | 79.0325 | 6.2507 | 102.8116 | 71.3373
2.2892 | -1.6954 | 142.6727 | -0.4281 | 79.431 | 6.2486 | 103.2098 | 71.3364
2.2899 | -1.6962 | 142.5955 | -0.4061 | 79.3832 | 6.2433 | 103.1492 | 71.2978
2.2906 | -1.6971 | 142.5681 | -0.4453 | 79.4133 | 6.2401 | 103.1747 | 71.2841
2.2913 | -1.6979 | 142.4659 | -0.283 | 79.2169 | 6.2337 | 102.9612 | 71.2329
2.292 | -1.6986 | 142.4638 | -0.4417 | 79.3749 | 6.2317 | 103.1189 | 71.2319
2.2929 | -1.6993 | 142.5366 | -0.4486 | 79.4061 | 6.2325 | 103.1622 | 71.2683
2.2936 | -1.7001 | 142.4845 | -0.1532 | 79.0933 | 6.2283 | 102.8407 | 71.2422
2.2943 | -1.7007 | 142.3574 | -0.3652 | 79.263 | 6.2208 | 102.9892 | 71.1787
2.295 | -1.7018 | 142.4299 | -0.4465 | 79.3684 | 6.222 | 103.1068 | 71.215
2.2957 | -1.7025 | 142.3027 | -0.2769 | 79.1564 | 6.2145 | 102.8735 | 71.1513
2.2964 | -1.7034 | 142.2502 | -0.2213 | 79.0833 | 6.2103 | 102.7917 | 71.1251
2.2972 | -1.7044 | 142.1728 | -0.3495 | 79.1857 | 6.205 | 102.8812 | 71.0864
2.2979 | -1.7049 | 142.1459 | -0.3275 | 79.1548 | 6.2019 | 102.8458 | 71.073
2.2986 | -1.7055 | 142.1441 | -0.1058 | 78.9325 | 6.1998 | 102.6231 | 71.072
2.2993 | -1.7062 | 142.117 | -0.6878 | 79.5054 | 6.1967 | 103.1916 | 71.0585
2.3 | -1.707 | 142.0648 | -0.4903 | 79.2905 | 6.1925 | 102.968 | 71.0324
2.3007 | -1.7077 | 142.0627 | -0.501 | 79.3005 | 6.1905 | 102.9777 | 71.0314
2.3014 | -1.7085 | 142.1358 | -0.2447 | 79.0686 | 6.1918 | 102.7579 | 71.0679
2.3022 | -1.7098 | 142.0327 | -0.2265 | 79.016 | 6.1851 | 102.6881 | 71.0163
2.3029 | -1.7105 | 142.0055 | -0.4398 | 79.2203 | 6.182 | 102.8879 | 71.0028
2.3037 | -1.7111 | 141.8285 | -0.2287 | 78.9502 | 6.1724 | 102.5882 | 70.9142
2.3044 | -1.7118 | 141.8514 | -0.3106 | 79.0397 | 6.1715 | 102.6816 | 70.9257
2.3051 | -1.7126 | 141.7993 | -0.3066 | 79.0183 | 6.1673 | 102.6515 | 70.8996
2.3058 | -1.7131 | 141.8726 | -0.3256 | 79.0618 | 6.1686 | 102.7072 | 70.9363
2.3065 | -1.7141 | 141.7952 | -0.3023 | 79.0127 | 6.1635 | 102.6452 | 70.8976
2.3072 | -1.7144 | 141.8186 | -0.3164 | 79.0346 | 6.1624 | 102.671 | 70.9093
2.308 | -1.7154 | 141.8163 | -0.4078 | 79.1252 | 6.1604 | 102.7612 | 70.9081
2.3087 | -1.7159 | 141.8145 | -0.1713 | 78.8881 | 6.1584 | 102.5238 | 70.9072
2.3094 | -1.7165 | 141.8627 | -0.1122 | 78.8451 | 6.1586 | 102.4889 | 70.9314
2.3101 | -1.717 | 141.8359 | -0.2197 | 78.9436 | 6.1555 | 102.5829 | 70.9179
2.3109 | -1.7178 | 141.9839 | 0.05 | 78.7233 | 6.1598 | 102.3872 | 70.9919
2.3116 | -1.7185 | 141.9067 | -0.3295 | 79.077 | 6.1545 | 102.7281 | 70.9533
2.3123 | -1.7191 | 141.9299 | -0.2197 | 78.975 | 6.1536 | 102.63 | 70.965
2.313 | -1.7197 | 141.878 | -0.694 | 79.432 | 6.1495 | 103.0783 | 70.939
2.3137 | -1.72 | 141.9516 | -0.5532 | 79.3157 | 6.1508 | 102.9743 | 70.9758
2.3145 | -1.7208 | 141.9745 | -0.3705 | 79.1406 | 6.1499 | 102.8031 | 70.9873
2.3152 | -1.7217 | 141.9471 | -0.2423 | 79.0033 | 6.1468 | 102.6612 | 70.9736
2.3159 | -1.7221 | 142.0207 | -0.2499 | 79.0354 | 6.1481 | 102.7055 | 71.0103
2.3166 | -1.7228 | 142.0687 | -0.5236 | 79.3251 | 6.1482 | 103.0032 | 71.0343
2.3173 | -1.7239 | 141.9659 | -0.08 | 78.8473 | 6.1419 | 102.5083 | 70.983
2.318 | -1.7249 | 141.8635 | -0.0446 | 78.7777 | 6.1355 | 102.4216 | 70.9317
2.3187 | -1.7256 | 141.8364 | -0.4219 | 79.146 | 6.1325 | 102.7854 | 70.9182
2.3195 | -1.7265 | 141.7089 | -0.324 | 79.0056 | 6.1251 | 102.6238 | 70.8545
2.3202 | -1.7269 | 141.8324 | -0.3976 | 79.1204 | 6.1283 | 102.7591 | 70.9162
2.321 | -1.728 | 141.7547 | -0.1102 | 78.8071 | 6.1231 | 102.4329 | 70.8774
2.3217 | -1.729 | 141.6773 | -0.4214 | 79.0925 | 6.1178 | 102.7053 | 70.8386
2.3224 | -1.7295 | 141.5503 | -0.3874 | 79.0161 | 6.1105 | 102.6079 | 70.7752
2.3231 | -1.7306 | 141.4977 | -0.1206 | 78.7318 | 6.1063 | 102.3147 | 70.7488
2.3238 | -1.7312 | 141.4458 | -0.1796 | 78.7735 | 6.1022 | 102.3478 | 70.7229
2.3245 | -1.7319 | 141.4438 | -0.3828 | 78.976 | 6.1002 | 102.55 | 70.7219
2.3252 | -1.7333 | 141.466 | -0.2666 | 78.8672 | 6.0995 | 102.4449 | 70.733
2.326 | -1.7342 | 141.3135 | -0.0312 | 78.581 | 6.0908 | 102.1332 | 70.6567
2.3267 | -1.7347 | 141.2866 | -0.4683 | 80.0091 | 6.0878 | 103.5569 | 70.6433
2.3274 | -1.7355 | 141.1344 | -0.1151 | 78.6052 | 6.0794 | 102.1276 | 70.5672
2.3281 | -1.736 | 141.1576 | -0.3081 | 78.8059 | 6.0785 | 102.3322 | 70.5788
2.329 | -1.7364 | 141.3561 | -0.3507 | 78.9147 | 6.0848 | 102.474 | 70.678
2.3297 | -1.737 | 141.2792 | -0.7159 | 79.2543 | 6.0796 | 102.8008 | 70.6396
2.3304 | -1.7375 | 141.4025 | -0.1989 | 78.7784 | 6.0831 | 102.3454 | 70.7012
2.3311 | -1.7385 | 141.4002 | -0.2087 | 78.7874 | 6.0811 | 102.3541 | 70.7001
2.3318 | -1.7396 | 141.2975 | -0.441 | 78.9855 | 6.0748 | 102.535 | 70.6487
2.3325 | -1.7401 | 141.1956 | -0.2809 | 78.7914 | 6.0686 | 102.324 | 70.5978
2.3332 | -1.7407 | 141.2688 | -0.3047 | 78.8396 | 6.0698 | 102.3844 | 70.6344
2.334 | -1.7416 | 141.2665 | -0.1329 | 79.667 | 6.0679 | 103.2115 | 70.6333
2.3347 | -1.7426 | 141.1391 | -0.2904 | 78.7821 | 6.0605 | 102.3052 | 70.5695
2.3354 | -1.7435 | 141.0367 | -0.4135 | 78.871 | 6.0543 | 102.3771 | 70.5183
2.3361 | -1.7439 | 141.4605 | -0.1829 | 78.7817 | 6.0706 | 102.3584 | 70.7302
2.3368 | -1.7446 | 141.3083 | -0.0755 | 78.6236 | 6.0622 | 102.1749 | 70.6541
2.3375 | -1.7454 | 141.2563 | -0.1622 | 78.6929 | 6.0583 | 102.2356 | 70.6281
2.3383 | -1.7461 | 141.3791 | -0.3773 | 78.949 | 6.0614 | 102.5121 | 70.6895
2.339 | -1.7472 | 140.9262 | -0.0219 | 78.4426 | 6.0401 | 101.9303 | 70.4631
2.3398 | -1.7476 | 140.9997 | -0.5825 | 79.0277 | 6.0414 | 102.5276 | 70.4998
2.3405 | -1.748 | 141.3234 | -0.4891 | 79.0422 | 6.0534 | 102.5961 | 70.6617
2.3412 | -1.7487 | 141.3463 | -0.3866 | 78.9473 | 6.0525 | 102.5051 | 70.6732
2.3419 | -1.7495 | 141.3442 | -0.4143 | 78.9743 | 6.0506 | 102.5317 | 70.6721
2.3426 | -1.75 | 141.1673 | -0.4279 | 78.929 | 6.0412 | 102.4569 | 70.5837
2.3433 | -1.7504 | 141.3409 | -0.1723 | 78.7312 | 6.0467 | 102.288 | 70.6704
2.344 | -1.7513 | 141.3135 | -0.1437 | 78.6935 | 6.0437 | 102.2458 | 70.6568
2.3448 | -1.7522 | 141.036 | -0.3786 | 78.8359 | 6.03 | 102.3419 | 70.518
2.3455 | -1.7528 | 141.0593 | -0.3792 | 78.8443 | 6.0291 | 102.3541 | 70.5296
2.3462 | -1.7534 | 141.1325 | -0.2072 | 78.6967 | 6.0304 | 102.2187 | 70.5662
2.347 | -1.7539 | 141.3057 | -0.2897 | 78.8369 | 6.0358 | 102.3878 | 70.6528
2.3477 | -1.7545 | 141.2538 | -0.4162 | 78.9461 | 6.0318 | 102.4884 | 70.6269
2.3484 | -1.7554 | 141.1515 | -0.3633 | 78.8591 | 6.0255 | 102.3843 | 70.5757
2.3491 | -1.7563 | 141.1491 | -0.3114 | 78.8064 | 6.0236 | 102.3313 | 70.5746
2.3498 | -1.7573 | 141.0217 | -0.3514 | 78.8039 | 6.0163 | 102.3076 | 70.5109
2.3505 | -1.758 | 140.9947 | -0.2127 | 78.6562 | 6.0133 | 102.1553 | 70.4973
2.3513 | -1.7588 | 140.9426 | -0.1856 | 78.6118 | 6.0093 | 102.1022 | 70.4713
2.352 | -1.7591 | 141.041 | -0.1793 | 78.6383 | 6.0115 | 102.1451 | 70.5205
2.3527 | -1.7595 | 141.0145 | -0.2807 | 78.7308 | 6.0087 | 102.2333 | 70.5073
2.3534 | -1.7601 | 141.0377 | -0.3309 | 78.7888 | 6.0078 | 102.2951 | 70.5189
2.3541 | -1.7606 | 141.136 | -0.4906 | 78.9812 | 6.0102 | 102.5039 | 70.568
2.3548 | -1.7617 | 141.1334 | -0.1511 | 78.6409 | 6.0083 | 102.1631 | 70.5667
2.3555 | -1.7625 | 141.0313 | -0.395 | 78.8507 | 6.0021 | 102.3559 | 70.5156
2.3563 | -1.7632 | 141.1041 | -0.2092 | 78.6892 | 6.0032 | 102.2066 | 70.5521
2.357 | -1.7638 | 141.1273 | -0.2666 | 78.7543 | 6.0023 | 102.2756 | 70.5637
2.3578 | -1.7645 | 140.9752 | -0.3695 | 78.8065 | 5.994 | 102.3024 | 70.4876
2.3585 | -1.7651 | 141.0484 | -0.1055 | 78.5669 | 5.9953 | 102.075 | 70.5242
2.3592 | -1.7658 | 141.0464 | -0.2997 | 78.7605 | 5.9934 | 102.2682 | 70.5232
2.3599 | -1.7668 | 140.944 | -0.401 | 78.8276 | 5.9873 | 102.3183 | 70.472
2.3606 | -1.7677 | 140.8917 | -0.3781 | 78.7873 | 5.9832 | 102.2692 | 70.4458
2.3613 | -1.7683 | 140.9149 | -0.3836 | 78.8005 | 5.9824 | 102.2863 | 70.4574
2.362 | -1.7688 | 141.0131 | -0.109 | 78.5587 | 5.9847 | 102.0609 | 70.5066
2.3628 | -1.7694 | 141.0113 | -0.0914 | 78.5405 | 5.9828 | 102.0423 | 70.5056
2.3635 | -1.7701 | 140.9592 | -0.2025 | 78.6342 | 5.9788 | 102.1274 | 70.4796
2.3642 | -1.7707 | 140.9824 | -0.2316 | 78.671 | 5.978 | 102.1681 | 70.4912
2.3651 | -1.7709 | 141.281 | -0.0535 | 78.5925 | 5.9885 | 102.1393 | 70.6405
2.3658 | -1.7716 | 141.3289 | -0.177 | 78.7319 | 5.9887 | 102.2868 | 70.6645
2.3665 | -1.7722 | 141.2521 | -0.1829 | 78.7122 | 5.9836 | 102.2543 | 70.6261
2.3672 | -1.7727 | 141.2753 | -0.3252 | 78.8623 | 5.9828 | 102.4082 | 70.6377
2.3679 | -1.7735 | 141.3733 | -0.2437 | 78.8134 | 5.9851 | 102.3756 | 70.6866
2.3686 | -1.7742 | 141.3212 | -0.3781 | 78.9305 | 5.9811 | 102.484 | 70.6606
2.3693 | -1.7752 | 141.2688 | -0.1641 | 78.699 | 5.9771 | 102.2438 | 70.6344
2.3701 | -1.7755 | 141.2673 | -0.0388 | 78.5732 | 5.9752 | 102.1177 | 70.6336
2.3708 | -1.7761 | 141.2155 | -0.2439 | 78.761 | 5.9712 | 102.2969 | 70.6077
2.3715 | -1.7765 | 141.3389 | -0.1829 | 78.7412 | 5.9746 | 102.2977 | 70.6695
2.3722 | -1.777 | 141.3121 | -0.5458 | 79.0951 | 5.9717 | 102.6472 | 70.6561
2.3729 | -1.7776 | 141.3603 | -0.1665 | 78.7319 | 5.9719 | 102.292 | 70.6802
2.3736 | -1.7781 | 141.3836 | -0.0421 | 78.6153 | 5.9713 | 102.1792 | 70.6918
2.3744 | -1.7787 | 141.5816 | -0.0841 | 78.7233 | 5.9775 | 102.3202 | 70.7908
2.3751 | -1.7796 | 141.5543 | -0.2153 | 78.8454 | 5.9745 | 102.4377 | 70.7771
2.3758 | -1.78 | 141.5277 | -0.2663 | 78.8875 | 5.9716 | 102.4755 | 70.7639
2.3766 | -1.7809 | 141.4254 | -0.1693 | 78.7564 | 5.9655 | 102.3273 | 70.7127
2.3773 | -1.7815 | 141.4236 | -0.2475 | 78.834 | 5.9636 | 102.4046 | 70.7118
2.378 | -1.7819 | 141.522 | -0.3114 | 78.9307 | 5.966 | 102.5177 | 70.761
2.3787 | -1.7828 | 141.4697 | -0.0976 | 78.6995 | 5.962 | 102.2777 | 70.7348
2.3794 | -1.7837 | 141.3924 | -0.4993 | 79.0754 | 5.9569 | 102.6408 | 70.6962
2.3801 | -1.7845 | 141.3653 | -0.0762 | 78.6433 | 5.954 | 102.2041 | 70.6826
2.3808 | -1.785 | 141.3635 | -0.2249 | 78.7914 | 5.9521 | 102.3519 | 70.6817
2.3816 | -1.7856 | 141.2367 | 0.0672 | 78.457 | 5.945 | 101.9964 | 70.6183
2.3823 | -1.7862 | 141.4349 | -0.1267 | 78.717 | 5.9515 | 102.2894 | 70.7174
2.3831 | -1.7867 | 141.5079 | 0.0389 | 78.5757 | 5.9526 | 102.1604 | 70.754
2.3838 | -1.7875 | 141.5309 | 0.042 | 78.5803 | 5.9518 | 102.1687 | 70.7654
2.3845 | -1.788 | 141.504 | 0.0105 | 78.6028 | 5.9489 | 102.1868 | 70.752
2.3852 | -1.7888 | 141.502 | 0.005 | 78.6076 | 5.947 | 102.1913 | 70.751
2.3859 | -1.7895 | 141.4999 | 0.006 | 78.6059 | 5.9452 | 102.1892 | 70.7499
2.3866 | -1.7902 | 141.1229 | -0.0722 | 78.5585 | 5.9275 | 102.0789 | 70.5614
2.3873 | -1.791 | 141.3208 | 0.0484 | 78.5038 | 5.9341 | 102.0573 | 70.6604
2.3881 | -1.7916 | 141.219 | -0.2401 | 78.7584 | 5.928 | 102.2949 | 70.6095
2.3888 | -1.7923 | 141.2419 | -0.1505 | 78.6764 | 5.9272 | 102.2168 | 70.621
2.3895 | -1.793 | 141.2149 | -0.1151 | 78.632 | 5.9243 | 102.1678 | 70.6074
2.3902 | -1.7938 | 141.2878 | -0.2875 | 78.8287 | 5.9256 | 102.3767 | 70.6439
2.3909 | -1.7947 | 141.1105 | 0.0984 | 78.3837 | 5.9163 | 101.9022 | 70.5553
2.3916 | -1.7955 | 141.0585 | -0.2123 | 78.6771 | 5.9124 | 102.1868 | 70.5292
2.3924 | -1.7968 | 141.0305 | -0.0469 | 78.5024 | 5.9093 | 102.0075 | 70.5153
2.3931 | -1.7977 | 140.8782 | -0.1267 | 78.5314 | 5.9011 | 102.0111 | 70.4391
2.3939 | -1.7988 | 140.7506 | -0.0571 | 78.4193 | 5.8938 | 101.8777 | 70.3753
2.3946 | -1.7996 | 140.7237 | -0.2349 | 78.5881 | 5.8911 | 102.042 | 70.3618
2.3953 | -1.8001 | 140.6719 | -0.141 | 78.4769 | 5.8872 | 101.9222 | 70.3359
2.396 | -1.8011 | 140.6696 | -0.1524 | 78.4876 | 5.8853 | 101.9325 | 70.3348
2.3967 | -1.802 | 140.4423 | 0.1861 | 78.0733 | 5.874 | 101.4804 | 70.2212
2.3974 | -1.8025 | 140.4405 | -0.1174 | 78.3762 | 5.8722 | 101.783 | 70.2203
2.3981 | -1.8027 | 140.4642 | -0.1358 | 78.4025 | 5.8715 | 101.8132 | 70.2321
2.3989 | -1.8037 | 140.4869 | -0.1884 | 78.4627 | 5.8706 | 101.8772 | 70.2435
2.3996 | -1.8042 | 140.5101 | 0.23 | 78.052 | 5.8699 | 101.4703 | 70.255
2.4003 | -1.805 | 140.558 | -0.1446 | 78.4426 | 5.8701 | 101.8689 | 70.279
2.4011 | -1.8061 | 140.5802 | -0.2475 | 78.5529 | 5.8689 | 101.9829 | 70.2901
2.4019 | -1.8072 | 140.4777 | -0.2788 | 78.55 | 5.8629 | 101.963 | 70.2389
2.4026 | -1.8078 | 140.4009 | -0.4027 | 78.6483 | 5.8579 | 102.0485 | 70.2005
2.4033 | -1.8087 | 140.2737 | -0.0938 | 78.297 | 5.8509 | 101.676 | 70.1369
2.404 | -1.8094 | 140.2467 | 0.0892 | 78.105 | 5.848 | 101.4794 | 70.1233
2.4047 | -1.8104 | 140.1694 | 0.3177 | 77.8507 | 5.8431 | 101.2123 | 70.0847
2.4054 | -1.8107 | 140.143 | 0.0427 | 78.1169 | 5.8404 | 101.4741 | 70.0715
2.4061 | -1.8113 | 140.1661 | -0.0435 | 78.2108 | 5.8394 | 101.5718 | 70.083
2.4069 | -1.8119 | 140.1643 | -0.0361 | 78.2028 | 5.8376 | 101.5635 | 70.0821
2.4076 | -1.8128 | 140.137 | -0.0679 | 79.2255 | 5.8347 | 102.5817 | 70.0685
2.4083 | -1.813 | 140.2356 | -0.0426 | 78.2331 | 5.8371 | 101.6057 | 70.1178
2.409 | -1.8135 | 140.2838 | -0.2392 | 78.4458 | 5.8374 | 101.8264 | 70.1419
2.4097 | -1.8143 | 140.2318 | -0.1248 | 78.314 | 5.8335 | 101.686 | 70.1159
2.4105 | -1.815 | 140.3545 | 0.0093 | 78.2208 | 5.8367 | 101.6133 | 70.1773
2.4112 | -1.8156 | 140.3028 | 0.2459 | 77.967 | 5.8328 | 101.3508 | 70.1514
2.4119 | -1.8165 | 140.2505 | -0.0007 | 78.1962 | 5.8289 | 101.5712 | 70.1252
2.4126 | -1.8171 | 140.2737 | -0.1658 | 78.369 | 5.8281 | 101.7479 | 70.1368
2.4134 | -1.8176 | 140.1969 | 0.1835 | 77.9941 | 5.8232 | 101.3603 | 70.0985
2.4141 | -1.8184 | 140.3198 | -0.2608 | 78.4794 | 5.8266 | 101.866 | 70.1599
2.4148 | -1.8187 | 140.3183 | 0.0832 | 78.1349 | 5.8248 | 101.5212 | 70.1591
2.4155 | -1.8193 | 140.3914 | 0.2902 | 77.9522 | 5.8261 | 101.3508 | 70.1957
2.4162 | -1.8197 | 140.3899 | 0.0427 | 78.1992 | 5.8243 | 101.5975 | 70.1949
2.4169 | -1.8206 | 140.4375 | 0.1649 | 78.0929 | 5.8245 | 101.4992 | 70.2188
2.4176 | -1.8215 | 140.3852 | -0.1651 | 78.4055 | 5.8207 | 101.803 | 70.1926
2.4184 | -1.8221 | 140.3585 | -0.1906 | 78.4221 | 5.8178 | 101.8151 | 70.1792
2.4192 | -1.8228 | 140.4063 | -0.2442 | 78.4916 | 5.8179 | 101.8926 | 70.2031
2.4199 | -1.8234 | 140.4294 | -0.2134 | 78.4685 | 5.8171 | 101.8734 | 70.2147
2.4206 | -1.8243 | 140.4271 | -0.3609 | 78.6152 | 5.8153 | 102.0198 | 70.2136
2.4214 | -1.8253 | 140.2998 | -0.2485 | 78.4604 | 5.8082 | 101.8437 | 70.1499
2.422 | -1.826 | 140.2229 | -0.0471 | 78.2334 | 5.8034 | 101.6039 | 70.1115
2.4227 | -1.8269 | 140.1207 | -0.1255 | 78.2777 | 5.7975 | 101.6312 | 70.0604
2.4234 | -1.8279 | 140.0934 | 0.0839 | 78.0592 | 5.7946 | 101.4081 | 70.0467
2.4242 | -1.8286 | 140.0165 | -0.0302 | 78.1477 | 5.7897 | 101.4837 | 70.0082
2.4249 | -1.8294 | 140.0893 | 0.1384 | 78.0033 | 5.791 | 101.3516 | 70.0447
2.4256 | -1.8299 | 140.0126 | 0.0784 | 78.0378 | 5.7862 | 101.3732 | 70.0063
2.4263 | -1.8305 | 140.1357 | -0.0465 | 78.2037 | 5.7895 | 101.5596 | 70.0678
2.427 | -1.8312 | 140.1336 | -0.0998 | 78.2563 | 5.7877 | 101.6119 | 70.0668
2.4277 | -1.8318 | 140.1069 | -0.2115 | 78.3591 | 5.7849 | 101.7102 | 70.0534
2.4285 | -1.8325 | 140.3295 | 0.3019 | 77.9199 | 5.7922 | 101.3081 | 70.1647
2.4292 | -1.8333 | 140.1776 | 0.0717 | 78.0995 | 5.7843 | 101.4624 | 70.0888
2.4299 | -1.8338 | 140.3506 | 0.2147 | 78.0141 | 5.7897 | 101.4059 | 70.1753
2.4306 | -1.8342 | 140.1993 | 0.0355 | 78.1429 | 5.7819 | 101.5095 | 70.0997
2.4314 | -1.835 | 140.2721 | 0.2042 | 77.9985 | 5.783 | 101.3771 | 70.136
2.4321 | -1.8353 | 140.2955 | -0.0946 | 78.3051 | 5.7823 | 101.6877 | 70.1478
2.4328 | -1.8361 | 140.3684 | -0.0969 | 78.3317 | 5.7836 | 101.7264 | 70.1842
2.4335 | -1.8368 | 140.3913 | 0.102 | 78.1404 | 5.7828 | 101.5389 | 70.1956
2.4342 | -1.8374 | 140.3146 | 0.1161 | 78.1007 | 5.778 | 101.4865 | 70.1573
2.4349 | -1.8381 | 140.3125 | -0.0793 | 78.2954 | 5.7762 | 101.6809 | 70.1563
2.4357 | -1.8385 | 140.3859 | 0.2204 | 78.0202 | 5.7775 | 101.4179 | 70.193
2.4364 | -1.8387 | 140.4345 | -0.0655 | 78.3223 | 5.7776 | 101.728 | 70.2172
2.4372 | -1.8392 | 140.6323 | -0.0683 | 78.391 | 5.7839 | 101.8298 | 70.3162
2.4379 | -1.8398 | 140.6555 | 0.1263 | 78.2042 | 5.7832 | 101.6467 | 70.3277
2.4387 | -1.8402 | 140.6789 | -0.0429 | 78.3812 | 5.7824 | 101.8277 | 70.3395
2.4394 | -1.8407 | 140.6771 | -0.0731 | 78.4108 | 5.7807 | 101.857 | 70.3386
2.4401 | -1.8411 | 140.7754 | -0.243 | 78.6134 | 5.783 | 102.076 | 70.3877
2.4408 | -1.8417 | 140.8735 | -0.186 | 78.5891 | 5.7853 | 102.0681 | 70.4368
2.4415 | -1.8424 | 140.9463 | -0.4829 | 78.9103 | 5.7866 | 102.4014 | 70.4732
2.4422 | -1.8433 | 140.8941 | -0.3819 | 78.7919 | 5.7828 | 102.2742 | 70.447
2.4429 | -1.8441 | 140.7672 | -0.1658 | 78.5335 | 5.7759 | 101.9947 | 70.3836
2.4437 | -1.8448 | 140.7901 | -0.3921 | 78.7674 | 5.7751 | 102.2324 | 70.395
2.4444 | -1.8458 | 140.6879 | -0.2123 | 78.5536 | 5.7692 | 102.0016 | 70.344
2.4451 | -1.8471 | 140.6351 | -0.3214 | 78.6451 | 5.7654 | 102.0843 | 70.3176
2.4458 | -1.8478 | 140.5083 | 0.0879 | 78.1935 | 5.7585 | 101.6115 | 70.2541
2.4466 | -1.8486 | 140.4811 | -0.1913 | 78.4636 | 5.7555 | 101.8772 | 70.2406
2.4473 | -1.8491 | 140.4793 | -0.0302 | 78.3019 | 5.7538 | 101.7152 | 70.2397
2.448 | -1.8497 | 140.5025 | 0.0806 | 78.1989 | 5.753 | 101.6159 | 70.2512
2.4487 | -1.8506 | 140.4503 | 0.0168 | 78.2453 | 5.7492 | 101.6536 | 70.2251
2.4495 | -1.8512 | 140.3985 | -0.1636 | 78.4084 | 5.7454 | 101.8082 | 70.1993
2.4502 | -1.8517 | 140.3468 | -0.1568 | 78.3844 | 5.7416 | 101.7755 | 70.1734
2.451 | -1.8525 | 140.3197 | -0.2794 | 78.4979 | 5.7387 | 101.8845 | 70.1598
2.4516 | -1.8534 | 140.3674 | -0.3068 | 78.5412 | 5.7391 | 101.9358 | 70.1837
2.4523 | -1.854 | 140.2158 | -0.1312 | 78.3151 | 5.7312 | 101.6844 | 70.1079
2.453 | -1.8543 | 140.3641 | -0.1663 | 78.3996 | 5.7356 | 101.7936 | 70.182
2.4537 | -1.8547 | 140.3875 | -0.0009 | 78.242 | 5.7349 | 101.6399 | 70.1937
2.4545 | -1.8554 | 140.3854 | -0.2203 | 78.4607 | 5.7331 | 101.8583 | 70.1927
2.4552 | -1.856 | 140.6582 | -0.1796 | 78.511 | 5.7426 | 101.954 | 70.3291
2.456 | -1.8569 | 140.4811 | -0.1884 | 78.4607 | 5.7335 | 101.8742 | 70.2405
2.4567 | -1.8579 | 140.4538 | -0.1331 | 78.3963 | 5.7307 | 101.8053 | 70.2269
2.4574 | -1.8588 | 140.3267 | 0.0549 | 78.166 | 5.7239 | 101.5537 | 70.1633
2.4581 | -1.8597 | 140.2744 | -0.1446 | 78.348 | 5.7201 | 101.7271 | 70.1372
2.4588 | -1.861 | 140.0719 | -0.0455 | 78.1814 | 5.7101 | 101.5268 | 70.036
2.4595 | -1.8623 | 139.9194 | 0.164 | 77.9211 | 5.7023 | 101.241 | 69.9597
2.4602 | -1.8627 | 139.8929 | 0.0306 | 78.0457 | 5.6995 | 101.3611 | 69.9464
2.461 | -1.8635 | 139.8159 | -0.1494 | 78.2 | 5.6947 | 101.5027 | 69.908
2.4617 | -1.8638 | 139.8893 | -0.3219 | 78.397 | 5.6961 | 101.7118 | 69.9446
2.4624 | -1.8644 | 139.8625 | -0.2134 | 78.2795 | 5.6933 | 101.59 | 69.9313
2.4631 | -1.8649 | 139.9606 | 0.0503 | 78.0485 | 5.6956 | 101.3753 | 69.9803
2.4639 | -1.8659 | 139.8334 | -0.2213 | 78.2777 | 5.6886 | 101.5833 | 69.9167
2.4646 | -1.8664 | 140.0312 | -0.0423 | 78.1647 | 5.695 | 101.5032 | 70.0156
2.4653 | -1.8672 | 139.9543 | 0.2147 | 77.882 | 5.6903 | 101.2078 | 69.9772
2.466 | -1.8681 | 139.8023 | -0.095 | 78.1411 | 5.6824 | 101.4414 | 69.9011
2.4667 | -1.8687 | 139.8254 | 0.0953 | 77.9585 | 5.6817 | 101.2627 | 69.9127
2.4675 | -1.8692 | 139.8985 | -0.0388 | 78.1169 | 5.683 | 101.4334 | 69.9493
2.4682 | -1.8698 | 139.8718 | 0.041 | 78.0282 | 5.6803 | 101.3402 | 69.9359
2.4689 | -1.87 | 139.9204 | -0.1052 | 78.1906 | 5.6806 | 101.5107 | 69.9602
2.4696 | -1.8702 | 140.0688 | -0.1151 | 78.25 | 5.685 | 101.5948 | 70.0344
2.4703 | -1.8711 | 140.0915 | -0.3557 | 78.4982 | 5.6843 | 101.8467 | 70.0457
2.471 | -1.8722 | 140.1139 | 0.0391 | 78.1108 | 5.6835 | 101.4631 | 70.0569
2.4717 | -1.8726 | 140.1622 | -0.1815 | 78.3475 | 5.6838 | 101.7079 | 70.0811
2.4725 | -1.8731 | 140.1355 | -0.1046 | 78.2617 | 5.6811 | 101.6176 | 70.0677
2.4733 | -1.8739 | 140.258 | -0.0369 | 78.2349 | 5.6841 | 101.6112 | 70.129
2.474 | -1.8746 | 140.206 | 0.263 | 77.9176 | 5.6803 | 101.2853 | 70.103
2.4747 | -1.8756 | 140.1039 | 0.1556 | 77.991 | 5.6746 | 101.3417 | 70.052
2.4755 | -1.8767 | 139.9517 | 0.0007 | 78.0952 | 5.6668 | 101.4204 | 69.9758
2.4762 | -1.8776 | 139.8246 | 0.34 | 77.7135 | 5.66 | 101.0176 | 69.9123
2.4769 | -1.8782 | 139.7729 | 0.2424 | 77.7939 | 5.6562 | 101.0894 | 69.8865
2.4776 | -1.8787 | 139.846 | -0.0493 | 78.1099 | 5.6576 | 101.4176 | 69.923
2.4783 | -1.8795 | 139.819 | -0.0541 | 78.1057 | 5.6548 | 101.4089 | 69.9095
2.479 | -1.8804 | 139.667 | -0.1282 | 78.1292 | 5.647 | 101.407 | 69.8335
2.4798 | -1.8811 | 139.6899 | 0.1649 | 77.8437 | 5.6463 | 101.1253 | 69.8449
2.4803 | -1.8819 | 139.713 | 0.1678 | 77.8485 | 5.646 | 101.134 | 69.8565
2.4812 | -1.8825 | 139.6361 | 0.2693 | 77.7214 | 5.6409 | 100.9941 | 69.8181
2.4819 | -1.8834 | 139.5341 | 0.432 | 77.5247 | 5.6351 | 100.7803 | 69.767
2.4827 | -1.8839 | 139.632 | 0.2788 | 77.7105 | 5.6373 | 100.9825 | 69.816
2.4834 | -1.8845 | 139.5553 | 0.1775 | 77.7862 | 5.6326 | 101.0455 | 69.7777
2.4841 | -1.8849 | 139.6286 | 0.0943 | 77.8939 | 5.6339 | 101.1653 | 69.8143
2.4848 | -1.8854 | 139.6518 | 0.1256 | 77.8703 | 5.6332 | 101.1456 | 69.8259
2.4855 | -1.8858 | 139.775 | 0.2311 | 77.8059 | 5.6366 | 101.1017 | 69.8875
2.4863 | -1.8864 | 139.7981 | -0.0505 | 78.0952 | 5.6359 | 101.3949 | 69.8991
2.487 | -1.8871 | 139.846 | 0.2011 | 77.8595 | 5.6362 | 101.1672 | 69.923
2.4877 | -1.8879 | 139.7691 | 0.1935 | 77.8415 | 5.6315 | 101.1364 | 69.8846
2.4884 | -1.8884 | 139.7923 | 0.041 | 78.0017 | 5.6308 | 101.3004 | 69.8961
2.4891 | -1.889 | 139.8154 | 0.2709 | 77.7795 | 5.6301 | 101.0821 | 69.9077
2.4898 | -1.8895 | 139.8885 | 0.2491 | 77.8257 | 5.6314 | 101.1404 | 69.9442
2.4905 | -1.8901 | 139.8867 | -0.1113 | 78.1855 | 5.6297 | 101.4999 | 69.9433
2.4913 | -1.8905 | 140.0347 | -0.0639 | 78.1874 | 5.6339 | 101.5265 | 70.0173
2.492 | -1.8916 | 140.0072 | 0.0732 | 78.0412 | 5.6312 | 101.3757 | 70.0036
2.4928 | -1.8923 | 139.8804 | -0.1906 | 78.2627 | 5.6245 | 101.5761 | 69.9402
2.4935 | -1.8933 | 139.8531 | 0.077 | 77.986 | 5.6216 | 101.2948 | 69.9265
2.4942 | -1.8938 | 139.7765 | 0.143 | 77.8945 | 5.617 | 101.1906 | 69.8883
2.4949 | -1.8947 | 139.4999 | -0.08 | 78.0253 | 5.6043 | 101.2752 | 69.7499
2.4956 | -1.8953 | 139.4981 | -0.0998 | 78.0445 | 5.6026 | 101.2941 | 69.749
2.4963 | -1.8961 | 139.5958 | 0.0832 | 77.894 | 5.6049 | 101.16 | 69.7979
2.497 | -1.8968 | 139.5688 | 0.1189 | 77.8493 | 5.6023 | 101.1108 | 69.7844
2.4978 | -1.8972 | 139.5922 | -0.0137 | 77.9897 | 5.6016 | 101.2551 | 69.7961
2.4985 | -1.8975 | 139.6905 | -0.1806 | 78.1894 | 5.6039 | 101.4711 | 69.8452
2.4992 | -1.8979 | 139.7139 | -0.0579 | 78.0745 | 5.6033 | 101.3601 | 69.8569
2.4999 | -1.8983 | 139.837 | -0.0869 | 78.1445 | 5.6066 | 101.4507 | 69.9185
2.5007 | -1.8996 | 139.9339 | 0.1001 | 77.9898 | 5.6087 | 101.3121 | 69.9669
2.5015 | -1.9001 | 139.8821 | 0.0705 | 78.0022 | 5.6049 | 101.3159 | 69.9411
2.5021 | -1.9013 | 139.73 | -0.01 | 78.032 | 5.5973 | 101.3203 | 69.865
2.5028 | -1.9022 | 139.628 | 0.0536 | 77.9344 | 5.5916 | 101.2057 | 69.814
2.5036 | -1.9031 | 139.4511 | 0.3074 | 77.6216 | 5.5829 | 100.8635 | 69.7256
2.5043 | -1.9041 | 139.4736 | 0.203 | 77.7335 | 5.5821 | 100.9791 | 69.7368
2.5051 | -1.9046 | 139.4469 | 0.2912 | 77.6364 | 5.5794 | 100.8776 | 69.7235
2.5057 | -1.9052 | 139.3954 | 0.2082 | 77.7022 | 5.5759 | 100.9348 | 69.6977
2.5064 | -1.9059 | 139.3684 | -0.0064 | 77.9078 | 5.5733 | 101.1359 | 69.6842
2.5071 | -1.9067 | 139.3165 | 0.0174 | 77.8667 | 5.5696 | 101.0861 | 69.6582
2.5078 | -1.9074 | 139.2895 | 0.1056 | 77.7695 | 5.5669 | 100.9844 | 69.6447
2.5086 | -1.9082 | 139.3373 | -0.0522 | 77.9433 | 5.5672 | 101.1662 | 69.6687
2.5094 | -1.9089 | 139.3351 | -0.0743 | 77.9646 | 5.5652 | 101.1871 | 69.6675
2.5101 | -1.9096 | 139.2333 | -0.1644 | 78.0208 | 5.5596 | 101.2264 | 69.6167
2.5108 | -1.9104 | 139.2811 | -0.1968 | 78.0691 | 5.5599 | 101.2827 | 69.6406
2.5115 | -1.9113 | 139.1792 | -0.1739 | 78.0123 | 5.5544 | 101.2088 | 69.5896
2.5122 | -1.9117 | 139.1527 | -0.0122 | 77.8417 | 5.5518 | 101.0339 | 69.5764
2.5129 | -1.9121 | 139.3257 | -0.1655 | 78.0527 | 5.5571 | 101.2737 | 69.6629
2.5137 | -1.9124 | 139.4238 | -0.3988 | 78.3187 | 5.5593 | 101.556 | 69.7119
2.5144 | -1.913 | 139.4969 | 0.2309 | 77.7134 | 5.5606 | 100.9628 | 69.7484
2.5151 | -1.9134 | 139.5452 | -0.1074 | 78.0678 | 5.5609 | 101.3253 | 69.7726
2.5158 | -1.9141 | 139.5182 | -0.1229 | 78.0743 | 5.5583 | 101.3273 | 69.7591
2.5166 | -1.9145 | 139.5416 | -0.0214 | 77.9806 | 5.5576 | 101.2375 | 69.7708
2.5173 | -1.9151 | 139.6395 | -0.096 | 78.0878 | 5.5599 | 101.3611 | 69.8198
2.518 | -1.9158 | 139.6126 | -0.2651 | 78.2479 | 5.5573 | 101.5167 | 69.8063
2.5188 | -1.9165 | 139.7849 | -0.0021 | 78.0424 | 5.5624 | 101.3399 | 69.8925
2.5195 | -1.9175 | 139.7078 | 0.0689 | 77.9457 | 5.5578 | 101.2303 | 69.8539
2.5202 | -1.9182 | 139.631 | 0.2286 | 77.7604 | 5.5531 | 101.0322 | 69.8155
2.5209 | -1.9188 | 139.6043 | 0.0842 | 77.8959 | 5.5505 | 101.1632 | 69.8021
2.5216 | -1.9199 | 139.5519 | 0.1854 | 77.7772 | 5.5468 | 101.0358 | 69.7759
2.5223 | -1.9208 | 139.3502 | 0.0344 | 77.861 | 5.5372 | 101.086 | 69.6751
2.5231 | -1.9216 | 139.373 | 0.2898 | 77.6132 | 5.5366 | 100.842 | 69.6865
2.5238 | -1.9221 | 139.2217 | -0.0145 | 77.867 | 5.529 | 101.0706 | 69.6108
2.5245 | -1.9225 | 139.3448 | 0.1216 | 77.772 | 5.5323 | 100.9961 | 69.6724
2.5252 | -1.9229 | 139.3682 | -0.0767 | 77.9781 | 5.5316 | 101.2061 | 69.6841
2.526 | -1.9231 | 139.4914 | -0.1606 | 78.103 | 5.5348 | 101.3516 | 69.7457
2.5266 | -1.9238 | 139.5144 | 0.0494 | 77.9007 | 5.5343 | 101.1531 | 69.7572
2.5274 | -1.924 | 139.6377 | -0.1655 | 78.1567 | 5.5375 | 101.4296 | 69.8188
2.5281 | -1.9242 | 139.7361 | -0.2268 | 78.2508 | 5.5398 | 101.5402 | 69.8681
2.5288 | -1.9247 | 139.7592 | -0.3923 | 78.424 | 5.5392 | 101.7172 | 69.8796
2.5296 | -1.9251 | 139.9322 | -0.3811 | 78.4705 | 5.5444 | 101.7925 | 69.9661
2.5303 | -1.9257 | 139.9553 | -0.3216 | 78.4187 | 5.5438 | 101.7446 | 69.9777
2.531 | -1.9262 | 140.0532 | -0.0588 | 78.1885 | 5.5461 | 101.5307 | 70.0266
2.5317 | -1.9268 | 140.0514 | 0.0077 | 78.1214 | 5.5445 | 101.4633 | 70.0257
2.5324 | -1.927 | 140.1 | -0.176 | 78.3213 | 5.5448 | 101.6713 | 70.05
2.5331 | -1.9275 | 140.2478 | -0.3152 | 78.5098 | 5.5491 | 101.8844 | 70.1239
2.5339 | -1.9281 | 140.3456 | -0.3381 | 78.5653 | 5.5514 | 101.9562 | 70.1728
2.5346 | -1.9286 | 140.3438 | -0.2117 | 78.4383 | 5.5498 | 101.8289 | 70.1719
2.5353 | -1.929 | 140.5417 | 0.0361 | 78.2564 | 5.556 | 101.68 | 70.2708
2.536 | -1.9296 | 140.49 | -0.4738 | 78.7491 | 5.5524 | 102.1641 | 70.245
2.5368 | -1.9303 | 140.7122 | -0.4007 | 78.7501 | 5.5595 | 102.2021 | 70.3561
2.5375 | -1.9309 | 140.6605 | -0.1513 | 78.4834 | 5.5558 | 101.9269 | 70.3303
2.5382 | -1.9316 | 140.6336 | -0.3811 | 78.7043 | 5.5532 | 102.1432 | 70.3168
2.5389 | -1.9324 | 140.6564 | -0.2075 | 78.5383 | 5.5525 | 101.981 | 70.3282
2.5396 | -1.9329 | 140.6048 | -0.3428 | 78.6564 | 5.5489 | 102.0905 | 70.3024
2.5404 | -1.934 | 140.6022 | -0.1741 | 78.4868 | 5.5473 | 101.9205 | 70.3011
2.5411 | -1.9348 | 140.4257 | -0.3504 | 78.6043 | 5.5387 | 102.0086 | 70.2129
2.5418 | -1.9359 | 140.3982 | -0.1524 | 78.3971 | 5.5361 | 101.7968 | 70.1991
2.5425 | -1.9372 | 140.2459 | -0.0312 | 78.2251 | 5.5285 | 101.5994 | 70.1229
2.5432 | -1.938 | 140.0943 | -0.0998 | 78.2432 | 5.521 | 101.5923 | 70.0472
2.5439 | -1.9389 | 139.9923 | 0.1642 | 77.9452 | 5.5154 | 101.2773 | 69.9962
2.5446 | -1.9396 | 139.9404 | 0.0153 | 78.0768 | 5.5118 | 101.4002 | 69.9702
2.5455 | -1.9404 | 140.0129 | -0.2308 | 79.3471 | 5.5128 | 102.6826 | 70.0065
2.5462 | -1.9415 | 139.811 | -0.4376 | 78.4866 | 5.5033 | 101.7884 | 69.9055
2.5469 | -1.9428 | 139.6338 | 0.0422 | 77.9477 | 5.4948 | 101.22 | 69.8169
2.5476 | -1.9434 | 139.4825 | 0.0072 | 77.9323 | 5.4873 | 101.1794 | 69.7413
2.5484 | -1.9439 | 139.3562 | -0.0183 | 77.9156 | 5.4808 | 101.1417 | 69.6781
2.5491 | -1.9445 | 139.4291 | -0.0526 | 77.9743 | 5.4821 | 101.2125 | 69.7146
2.5498 | -1.9449 | 139.4525 | 0.0434 | 77.8861 | 5.4815 | 101.1281 | 69.7262
2.5505 | -1.9456 | 139.4255 | -0.0114 | 77.9319 | 5.4789 | 101.1695 | 69.7128
2.5512 | -1.9465 | 139.3734 | -0.2006 | 78.1037 | 5.4753 | 101.3326 | 69.6867
2.5519 | -1.9475 | 139.2715 | -0.2916 | 78.1607 | 5.4697 | 101.3726 | 69.6357
2.5526 | -1.9478 | 139.3198 | -0.2201 | 78.1053 | 5.4701 | 101.3253 | 69.6599
2.5534 | -1.9484 | 139.3429 | -0.0071 | 77.9 | 5.4695 | 101.1238 | 69.6714
2.554 | -1.9491 | 139.3908 | -0.096 | 78.0049 | 5.47 | 101.2367 | 69.6954
2.5549 | -1.9497 | 139.5383 | -0.1665 | 78.1246 | 5.4739 | 101.3809 | 69.7691
2.5556 | -1.9504 | 139.4366 | -0.289 | 78.2132 | 5.4684 | 101.4526 | 69.7183
2.5563 | -1.9508 | 139.3852 | -0.048 | 77.955 | 5.4649 | 101.1859 | 69.6926
2.557 | -1.9516 | 139.4081 | -0.1994 | 78.1141 | 5.4642 | 101.3487 | 69.704
2.5577 | -1.9521 | 139.3814 | -0.3305 | 78.2363 | 5.4616 | 101.4665 | 69.6907
2.5584 | -1.9527 | 139.5291 | -0.0064 | 77.9614 | 5.4659 | 101.2162 | 69.7645
2.5591 | -1.9532 | 139.5024 | 0.056 | 77.8901 | 5.4633 | 101.1405 | 69.7512
2.5599 | -1.9544 | 139.4749 | -0.0407 | 77.9776 | 5.4607 | 101.2235 | 69.7375
2.5606 | -1.9549 | 139.4233 | 0.3284 | 77.5913 | 5.4572 | 100.8285 | 69.7116
2.5613 | -1.9555 | 139.3468 | -0.0195 | 77.9137 | 5.4526 | 101.1382 | 69.6734
2.562 | -1.9558 | 139.5196 | -0.1705 | 78.1223 | 5.4579 | 101.3756 | 69.7598
2.5627 | -1.9564 | 139.5178 | -0.1198 | 78.071 | 5.4563 | 101.324 | 69.7589
2.5635 | -1.9571 | 139.6651 | -0.1717 | 78.172 | 5.4604 | 101.4496 | 69.8326
2.5642 | -1.9577 | 139.6384 | -0.3609 | 78.3523 | 5.4578 | 101.6254 | 69.8192
2.5649 | -1.9586 | 139.5863 | -0.2904 | 78.2645 | 5.4542 | 101.5289 | 69.7932
2.5657 | -1.9594 | 139.5096 | -0.3209 | 78.2694 | 5.4497 | 101.521 | 69.7548
2.5664 | -1.9601 | 139.5324 | -0.1627 | 78.1188 | 5.4491 | 101.3742 | 69.7662
2.5671 | -1.9607 | 139.5306 | -0.0297 | 77.9852 | 5.4475 | 101.2403 | 69.7653
2.5678 | -1.9616 | 139.5283 | 0.3147 | 77.64 | 5.4459 | 100.8948 | 69.7642
2.5685 | -1.9627 | 139.3763 | 0.27 | 77.6341 | 5.4384 | 100.8635 | 69.6882
2.5692 | -1.9635 | 139.3245 | 0.0348 | 77.852 | 5.4349 | 101.0727 | 69.6622
2.5699 | -1.9639 | 139.323 | 0.1432 | 77.7431 | 5.4333 | 100.9636 | 69.6615
2.5707 | -1.9644 | 139.3212 | 0.0684 | 77.8173 | 5.4317 | 101.0375 | 69.6606
2.5714 | -1.9655 | 139.2688 | 0.2823 | 77.5859 | 5.4282 | 100.7974 | 69.6344
2.5721 | -1.9663 | 139.2419 | -0.0159 | 77.8752 | 5.4256 | 101.0821 | 69.6209
2.5729 | -1.967 | 139.3393 | -0.0305 | 77.9222 | 5.4278 | 101.1455 | 69.6697
2.5736 | -1.9678 | 139.2128 | 0.0691 | 77.7805 | 5.4213 | 100.9826 | 69.6064
2.5743 | -1.9687 | 139.1856 | 0.0987 | 77.7418 | 5.4187 | 100.9394 | 69.5928
2.575 | -1.9696 | 139.1086 | 0.2361 | 77.5787 | 5.4142 | 100.7635 | 69.5543
2.5757 | -1.9702 | 139.0072 | 0.0708 | 77.7102 | 5.4088 | 100.8781 | 69.5036
2.5764 | -1.9704 | 138.981 | 0.2057 | 77.5666 | 5.4063 | 100.7301 | 69.4905
2.5772 | -1.9713 | 139.0036 | 0.0763 | 77.7035 | 5.4056 | 100.8708 | 69.5018
2.5779 | -1.9717 | 139.0021 | 0.1099 | 77.6694 | 5.4041 | 100.8365 | 69.5011
2.5787 | -1.972 | 139.0005 | 0.2302 | 77.5486 | 5.4024 | 100.7153 | 69.5002
2.5793 | -1.9726 | 139.198 | 0.0479 | 77.7967 | 5.4087 | 100.9964 | 69.599
2.58 | -1.9732 | 139.1962 | 0.0663 | 77.7777 | 5.4071 | 100.9771 | 69.5981
2.5808 | -1.9735 | 139.2195 | 0.1835 | 77.6683 | 5.4064 | 100.8715 | 69.6097
2.5816 | -1.9737 | 139.5169 | -0.0031 | 77.954 | 5.4163 | 101.2069 | 69.7585
2.5823 | -1.9743 | 139.5151 | -0.1136 | 78.0639 | 5.4147 | 101.3165 | 69.7576
2.5829 | -1.9745 | 139.4642 | -0.2316 | 78.165 | 5.4114 | 101.409 | 69.7321
2.5837 | -1.9748 | 139.7115 | -0.1427 | 78.1585 | 5.4193 | 101.4438 | 69.8558
2.5844 | -1.975 | 139.7102 | -0.4734 | 78.4888 | 5.4178 | 101.7738 | 69.8551
2.5852 | -1.9756 | 139.8827 | -0.2068 | 78.2797 | 5.4229 | 101.5935 | 69.9414
2.5859 | -1.9763 | 139.9305 | -0.1132 | 78.202 | 5.4233 | 101.5237 | 69.9652
2.5866 | -1.9765 | 139.9043 | -0.3724 | 78.4525 | 5.4208 | 101.7699 | 69.9522
2.5872 | -1.9769 | 140.0025 | -0.3455 | 78.4583 | 5.4232 | 101.792 | 70.0012
2.588 | -1.9776 | 140.1746 | -0.2189 | 78.3891 | 5.4283 | 101.7515 | 70.0873
2.5887 | -1.9782 | 140.0732 | -0.0795 | 78.2159 | 5.4228 | 101.5614 | 70.0366
2.5895 | -1.9786 | 140.1713 | -0.0171 | 78.1862 | 5.4251 | 101.548 | 70.0856
2.5902 | -1.9789 | 140.3191 | -0.1513 | 78.3696 | 5.4293 | 101.7562 | 70.1596
2.591 | -1.9799 | 140.3167 | -0.0876 | 78.3051 | 5.4276 | 101.6912 | 70.1583
2.5917 | -1.9806 | 140.2897 | 0.0184 | 79.1901 | 5.4251 | 102.5718 | 70.1449
2.5924 | -1.9812 | 140.3128 | -0.289 | 78.5052 | 5.4244 | 101.8907 | 70.1564
2.5931 | -1.9817 | 140.3608 | -0.0891 | 78.3213 | 5.4248 | 101.7148 | 70.1804
2.5938 | -1.9825 | 140.2841 | -0.4339 | 78.6406 | 5.4203 | 102.0212 | 70.142
2.5945 | -1.9827 | 140.3575 | -0.3219 | 78.553 | 5.4217 | 101.9459 | 70.1787
2.5952 | -1.9834 | 140.4301 | -0.2146 | 78.4699 | 5.423 | 101.875 | 70.2151
2.596 | -1.9843 | 140.3033 | -0.3804 | 78.5935 | 5.4166 | 101.9774 | 70.1517
2.5967 | -1.9851 | 140.3262 | -0.2771 | 78.4978 | 5.416 | 101.8855 | 70.1631
2.5974 | -1.986 | 140.3488 | 0.0564 | 78.1718 | 5.4154 | 101.5633 | 70.1744
2.5981 | -1.987 | 140.1473 | -0.0266 | 78.1877 | 5.4061 | 101.5455 | 70.0736
2.5988 | -1.9881 | 140.0701 | -0.0762 | 78.2115 | 5.4016 | 101.5565 | 70.035
2.5996 | -1.9886 | 140.1179 | -0.1306 | 78.2819 | 5.4018 | 101.6349 | 70.059
2.6003 | -1.9894 | 140.091 | 0.0203 | 78.122 | 5.3993 | 101.4705 | 70.0455
2.601 | -1.9901 | 140.0143 | 0.1232 | 77.9935 | 5.3949 | 101.3292 | 70.0071
2.6017 | -1.9909 | 139.9873 | -0.2894 | 78.3971 | 5.3923 | 101.7284 | 69.9937
2.6025 | -1.9912 | 139.9609 | -0.0795 | 78.1784 | 5.3898 | 101.5053 | 69.9805
2.6032 | -1.9918 | 140.0836 | -0.2687 | 78.4085 | 5.3931 | 101.7558 | 70.0418
2.6039 | -1.9922 | 140.1069 | -0.2084 | 78.356 | 5.3925 | 101.7072 | 70.0535
2.6046 | -1.9927 | 140.1051 | -0.1744 | 78.3214 | 5.3909 | 101.6723 | 70.0526
2.6053 | -1.9935 | 140.2026 | -0.0524 | 78.2319 | 5.3932 | 101.599 | 70.1013
2.606 | -1.9938 | 140.1762 | -0.405 | 78.5757 | 5.3907 | 101.9384 | 70.0881
2.6067 | -1.9948 | 140.2237 | -0.3049 | 78.4914 | 5.391 | 101.862 | 70.1118
2.6075 | -1.9957 | 140.1965 | -0.1708 | 78.3483 | 5.3885 | 101.7143 | 70.0982
2.6082 | -1.9963 | 140.1449 | -0.2706 | 78.4309 | 5.3851 | 101.7883 | 70.0724
2.609 | -1.9972 | 140.3167 | 0.0481 | 78.1694 | 5.39 | 101.5555 | 70.1583
2.6097 | -1.9978 | 140.3149 | 0.2131 | 79.0038 | 5.3885 | 102.3896 | 70.1574
2.6104 | -1.9983 | 140.2135 | -0.3146 | 78.4977 | 5.3831 | 101.8667 | 70.1068
2.6111 | -1.9994 | 140.1861 | -0.1138 | 78.2878 | 5.3806 | 101.6521 | 70.093
2.6118 | -2 | 140.0848 | 0.0034 | 78.1368 | 5.3752 | 101.4843 | 70.0424
2.6125 | -2.0013 | 140.1068 | -0.0759 | 78.2235 | 5.3746 | 101.5746 | 70.0534
2.6132 | -2.0022 | 139.8805 | 0.3867 | 77.6854 | 5.3644 | 100.9989 | 69.9403
2.614 | -2.0026 | 139.8044 | -0.2752 | 78.322 | 5.36 | 101.6227 | 69.9022
2.6147 | -2.0032 | 139.8523 | -0.1096 | 78.1723 | 5.3604 | 101.4811 | 69.9262
2.6154 | -2.0037 | 139.8008 | -0.0876 | 78.1332 | 5.357 | 101.4333 | 69.9004
2.6161 | -2.0043 | 139.7741 | -0.0979 | 78.1346 | 5.3545 | 101.4302 | 69.887
2.6168 | -2.0046 | 139.8721 | -0.1658 | 78.2351 | 5.3568 | 101.5471 | 69.936
2.6177 | -2.0052 | 140.0692 | -0.5386 | 78.6736 | 5.3625 | 102.0185 | 70.0346
2.6184 | -2.0061 | 139.9424 | -0.273 | 78.3658 | 5.3562 | 101.6895 | 69.9712
2.6191 | -2.0067 | 139.866 | -0.3093 | 78.3766 | 5.3518 | 101.6876 | 69.933
2.6198 | -2.0074 | 139.8391 | -0.2356 | 78.2939 | 5.3493 | 101.6004 | 69.9195
2.6205 | -2.0082 | 139.8868 | -0.0031 | 78.0773 | 5.3497 | 101.3918 | 69.9434
2.6213 | -2.0087 | 139.8103 | -0.2318 | 78.2805 | 5.3453 | 101.5823 | 69.9052
2.622 | -2.0093 | 139.9081 | -0.0819 | 78.1632 | 5.3476 | 101.4812 | 69.954
2.6227 | -2.01 | 139.8812 | -0.0629 | 78.1353 | 5.3451 | 101.4488 | 69.9406
2.6234 | -2.0104 | 139.8547 | -0.193 | 78.2565 | 5.3426 | 101.5657 | 69.9274
2.6241 | -2.0112 | 139.9024 | -0.1187 | 78.1981 | 5.343 | 101.5152 | 69.9512
2.6248 | -2.0117 | 139.9007 | -0.2337 | 78.3126 | 5.3415 | 101.6293 | 69.9503
2.6256 | -2.0127 | 139.9978 | -0.0328 | 78.144 | 5.3436 | 101.477 | 69.9989
2.6263 | -2.013 | 139.8222 | -0.3146 | 78.3673 | 5.3356 | 101.671 | 69.9111
2.627 | -2.0136 | 139.9696 | -0.1389 | 78.2407 | 5.3396 | 101.569 | 69.9848
2.6278 | -2.0149 | 139.7926 | -0.1244 | 78.1672 | 5.3314 | 101.466 | 69.8963
2.6285 | -2.0155 | 139.8156 | -0.1968 | 78.2473 | 5.3306 | 101.5499 | 69.9078
2.6292 | -2.016 | 139.7392 | -0.1441 | 78.1691 | 5.3264 | 101.459 | 69.8696
2.6299 | -2.0168 | 139.7372 | 0.0038 | 78.0206 | 5.3249 | 101.3101 | 69.8686
2.6306 | -2.0175 | 139.6854 | 0.106 | 77.9011 | 5.3215 | 101.182 | 69.8427
2.6313 | -2.0182 | 139.6834 | -0.1336 | 78.14 | 5.3199 | 101.4206 | 69.8417
2.632 | -2.0192 | 139.6562 | -0.0264 | 78.0238 | 5.3175 | 101.2998 | 69.8281
2.6328 | -2.0197 | 139.6544 | -0.2737 | 78.2705 | 5.3159 | 101.5462 | 69.8272
2.6335 | -2.0205 | 139.6026 | 0.0091 | 77.9704 | 5.3125 | 101.2375 | 69.8013
2.6342 | -2.0214 | 139.5257 | -0.0114 | 77.9653 | 5.3082 | 101.2195 | 69.7628
2.6349 | -2.022 | 139.5239 | -0.1513 | 78.1046 | 5.3066 | 101.3585 | 69.7619
2.6357 | -2.0223 | 139.6715 | -0.2973 | 78.2998 | 5.3107 | 101.5783 | 69.8357
2.6364 | -2.0231 | 139.5948 | -0.1653 | 78.1422 | 5.3063 | 101.408 | 69.7974
2.6371 | -2.0236 | 139.593 | -0.0512 | 78.0275 | 5.3048 | 101.293 | 69.7965
2.6379 | -2.0242 | 139.6658 | -0.0603 | 78.0609 | 5.306 | 101.3385 | 69.8329
2.6385 | -2.025 | 139.6141 | 0.0334 | 77.9499 | 5.3027 | 101.2189 | 69.807
2.6393 | -2.0253 | 139.6125 | -0.0112 | 77.994 | 5.3012 | 101.2628 | 69.8063
2.64 | -2.0261 | 139.6105 | 0.0031 | 77.979 | 5.2997 | 101.2474 | 69.8052
2.6407 | -2.0266 | 139.6087 | -0.1541 | 78.1356 | 5.2982 | 101.4038 | 69.8044
2.6414 | -2.0272 | 140.0297 | 0.0879 | 78.034 | 5.3127 | 101.3723 | 70.0149
2.6421 | -2.0283 | 139.8531 | 0.0568 | 78.0062 | 5.3046 | 101.315 | 69.9265
2.6428 | -2.029 | 139.8013 | 0.0153 | 78.0304 | 5.3012 | 101.3306 | 69.9006
2.6435 | -2.0298 | 139.7744 | -0.0512 | 78.088 | 5.2987 | 101.3837 | 69.8872
2.6443 | -2.0307 | 139.3244 | 0.2045 | 77.6823 | 5.2802 | 100.903 | 69.6622
2.6451 | -2.0317 | 139.3469 | 0.1682 | 77.7261 | 5.2795 | 100.9505 | 69.6734
2.6458 | -2.0326 | 139.3197 | 0.1466 | 77.7386 | 5.2771 | 100.9586 | 69.6599
2.6465 | -2.0335 | 139.1433 | 0.1477 | 78.6787 | 5.2689 | 101.8693 | 69.5717
2.6472 | -2.0343 | 139.0418 | 0.1189 | 77.6737 | 5.2637 | 100.8473 | 69.5209
2.6479 | -2.0344 | 139.4136 | 0.0575 | 77.859 | 5.2763 | 101.0946 | 69.7068
2.6486 | -2.0354 | 139.2372 | 0.0203 | 77.8374 | 5.2682 | 101.0436 | 69.6186
2.6493 | -2.0361 | 139.26 | 0.2468 | 77.6185 | 5.2677 | 100.8285 | 69.63
2.6501 | -2.0369 | 139.2331 | 0.046 | 77.8103 | 5.2652 | 101.0159 | 69.6166
2.6508 | -2.0372 | 138.8586 | -0.005 | 77.7365 | 5.2496 | 100.8796 | 69.4293
2.6515 | -2.0376 | 139.056 | -0.0416 | 77.8389 | 5.2557 | 101.0149 | 69.528
2.6522 | -2.0384 | 139.1037 | 0.2995 | 77.5137 | 5.2561 | 100.6976 | 69.5518
2.6529 | -2.0387 | 139.127 | -0.0274 | 77.8484 | 5.2555 | 101.0362 | 69.5635
2.6538 | -2.0391 | 139.3491 | 0.1284 | 77.7666 | 5.2622 | 100.9914 | 69.6745
2.6545 | -2.0397 | 139.4716 | 0.1299 | 77.8059 | 5.2654 | 101.0512 | 69.7358
2.6552 | -2.0402 | 139.4201 | -0.0664 | 77.9851 | 5.2621 | 101.2218 | 69.7101
2.6559 | -2.0408 | 139.4183 | 0.0806 | 77.8375 | 5.2606 | 101.0739 | 69.7092
2.6566 | -2.0421 | 139.3658 | 0.0922 | 77.8084 | 5.2572 | 101.036 | 69.6829
2.6573 | -2.0426 | 139.3391 | 0.0937 | 77.798 | 5.2547 | 101.0212 | 69.6696
2.6581 | -2.0432 | 139.213 | 0.0575 | 77.7921 | 5.2486 | 100.9943 | 69.6065
2.6588 | -2.0439 | 139.2607 | 0.183 | 77.6825 | 5.249 | 100.8927 | 69.6304
2.6595 | -2.0445 | 139.2589 | 0.2109 | 77.654 | 5.2475 | 100.8639 | 69.6295
2.6602 | -2.0449 | 139.2574 | 0.1273 | 77.7371 | 5.246 | 100.9467 | 69.6287
2.6609 | -2.0453 | 139.4548 | 0.1565 | 77.7737 | 5.252 | 101.0162 | 69.7274
2.6616 | -2.0456 | 139.4781 | -0.0664 | 78.0044 | 5.2515 | 101.2508 | 69.7391
2.6623 | -2.0462 | 139.6006 | -0.0372 | 78.016 | 5.2547 | 101.2828 | 69.8003
2.6631 | -2.0473 | 139.5482 | 0.0401 | 77.9213 | 5.2512 | 101.1793 | 69.7741
2.6638 | -2.0479 | 139.5216 | 0.2154 | 77.7371 | 5.2487 | 100.9907 | 69.7608
2.6646 | -2.0484 | 139.5198 | 0.4062 | 77.5457 | 5.2473 | 100.799 | 69.7599
2.6653 | -2.049 | 139.518 | -0.1067 | 78.058 | 5.2458 | 101.311 | 69.759
2.666 | -2.0495 | 139.4914 | 0.1296 | 77.8128 | 5.2434 | 101.0614 | 69.7457
2.6667 | -2.0499 | 139.6141 | 0.3572 | 77.6261 | 5.2466 | 100.8952 | 69.8071
2.6674 | -2.0505 | 139.6372 | 0.1942 | 77.7968 | 5.246 | 101.0697 | 69.8186
2.6681 | -2.0508 | 139.7103 | 0.0854 | 77.93 | 5.2474 | 101.215 | 69.8551
2.6688 | -2.0512 | 139.8579 | 0.0181 | 78.0465 | 5.2515 | 101.3561 | 69.9289
2.6696 | -2.0516 | 139.8563 | 0.0458 | 78.0183 | 5.25 | 101.3277 | 69.9282
2.6703 | -2.052 | 139.9791 | -0.161 | 78.266 | 5.2532 | 101.5958 | 69.9895
2.671 | -2.0525 | 139.9773 | -0.1279 | 78.2323 | 5.2518 | 101.5618 | 69.9886
2.6718 | -2.0531 | 140.1991 | -0.358 | 78.5363 | 5.2585 | 101.9029 | 70.0996
2.6725 | -2.0538 | 140.2965 | -0.1198 | 78.3306 | 5.2608 | 101.7133 | 70.1482
2.6732 | -2.0546 | 140.0707 | -0.1265 | 78.262 | 5.2509 | 101.6072 | 70.0354
2.6739 | -2.0553 | 140.0438 | 0.1185 | 78.0081 | 5.2485 | 101.3487 | 70.0219
2.6746 | -2.0557 | 140.1169 | -0.4796 | 78.6305 | 5.2498 | 101.9833 | 70.0584
2.6754 | -2.0562 | 140.2393 | 0.0191 | 78.1726 | 5.253 | 101.5459 | 70.1197
2.6761 | -2.0568 | 140.1133 | -0.1477 | 78.2974 | 5.2469 | 101.6496 | 70.0566
2.6768 | -2.0574 | 140.2357 | -0.1717 | 78.3622 | 5.2501 | 101.7349 | 70.1179
2.6775 | -2.0577 | 140.2093 | -0.1229 | 78.3046 | 5.2477 | 101.6729 | 70.1047
2.6782 | -2.0581 | 140.3072 | -0.1286 | 78.343 | 5.2499 | 101.7275 | 70.1536
2.6789 | -2.0585 | 140.4548 | -0.181 | 78.4446 | 5.2541 | 101.8537 | 70.2274
2.6796 | -2.059 | 140.453 | -0.3728 | 78.6358 | 5.2526 | 102.0446 | 70.2265
2.6804 | -2.0596 | 140.5009 | -0.3776 | 78.6565 | 5.253 | 102.0734 | 70.2505
2.6811 | -2.0602 | 140.6481 | -0.3333 | 78.6613 | 5.2569 | 102.1027 | 70.3241
2.6819 | -2.0611 | 140.5961 | -0.3266 | 78.6373 | 5.2536 | 102.07 | 70.2981
2.6826 | -2.062 | 140.4944 | -0.208 | 78.4848 | 5.2484 | 101.9005 | 70.2472
2.6834 | -2.0631 | 140.4172 | -0.1217 | 78.3727 | 5.2439 | 101.7756 | 70.2086
2.684 | -2.0639 | 140.2164 | -0.1405 | 78.3246 | 5.2352 | 101.694 | 70.1082
2.6847 | -2.065 | 140.2387 | 0.3343 | 77.8572 | 5.2346 | 101.2303 | 70.1193
2.6854 | -2.0656 | 140.1623 | 0.2131 | 77.953 | 5.2304 | 101.3134 | 70.0812
2.6861 | -2.0663 | 140.1354 | 0.0801 | 78.077 | 5.228 | 101.4329 | 70.0677
2.6869 | -2.067 | 140.034 | -0.0927 | 78.216 | 5.2228 | 101.555 | 70.017
2.6876 | -2.068 | 140.0814 | -0.1598 | 78.2989 | 5.2232 | 101.6458 | 70.0407
2.6883 | -2.0689 | 139.8554 | 0.1275 | 77.9363 | 5.2133 | 101.2455 | 69.9277
2.689 | -2.0695 | 139.8039 | -0.0186 | 78.0652 | 5.21 | 101.3659 | 69.902
2.6899 | -2.0702 | 139.9259 | -0.1922 | 78.2795 | 5.2129 | 101.6004 | 69.9629
2.6906 | -2.071 | 139.8493 | -0.2821 | 78.3438 | 5.2087 | 101.6521 | 69.9247
2.6913 | -2.0713 | 139.8478 | 0.082 | 77.9792 | 5.2072 | 101.2872 | 69.9239
2.692 | -2.0719 | 139.8708 | -0.3057 | 78.3746 | 5.2067 | 101.6864 | 69.9354
2.6927 | -2.0726 | 139.8688 | -0.3776 | 78.4458 | 5.2052 | 101.7573 | 69.9344
2.6934 | -2.0738 | 139.7171 | -0.0486 | 78.0663 | 5.1982 | 101.3525 | 69.8586
2.6941 | -2.0749 | 139.6152 | 0.1426 | 78.8411 | 5.193 | 102.1103 | 69.8076
2.6949 | -2.076 | 139.4636 | 0.0227 | 77.9105 | 5.186 | 101.1544 | 69.7318
2.6956 | -2.0765 | 139.3872 | 0.0234 | 77.8843 | 5.1818 | 101.1155 | 69.6936
2.6963 | -2.0773 | 139.3603 | 0.1842 | 77.7145 | 5.1794 | 100.9413 | 69.6802
2.697 | -2.078 | 139.3335 | 0.0649 | 77.8249 | 5.177 | 101.0471 | 69.6667
2.6977 | -2.0782 | 139.2825 | -0.2083 | 78.0811 | 5.1738 | 101.2948 | 69.6412
2.6984 | -2.0786 | 139.455 | -0.0933 | 78.0236 | 5.179 | 101.2661 | 69.7275
2.6992 | -2.0792 | 139.5524 | -0.1708 | 78.1336 | 5.1809 | 101.3923 | 69.7762
2.6999 | -2.0797 | 139.5754 | 0.0587 | 77.9117 | 5.1804 | 101.1743 | 69.7877
2.7006 | -2.0805 | 139.4491 | -0.0519 | 77.9802 | 5.1743 | 101.2218 | 69.7246
2.7014 | -2.0814 | 139.5462 | -0.0145 | 77.9752 | 5.1766 | 101.2329 | 69.7731
2.7021 | -2.0821 | 139.4448 | -0.0574 | 77.9843 | 5.1714 | 101.2251 | 69.7224
2.7028 | -2.0829 | 139.4676 | -0.019 | 77.9535 | 5.1709 | 101.1981 | 69.7338
2.7035 | -2.0838 | 139.3908 | -0.0903 | 77.9992 | 5.1667 | 101.231 | 69.6954
2.7042 | -2.0844 | 139.3393 | -0.1143 | 78.006 | 5.1634 | 101.2293 | 69.6697
2.7049 | -2.0849 | 139.3624 | -0.2166 | 78.116 | 5.1629 | 101.3431 | 69.6812
2.7057 | -2.0855 | 139.609 | 0.0549 | 77.9267 | 5.1707 | 101.1949 | 69.8045
2.7064 | -2.0864 | 139.5073 | -0.0407 | 77.9884 | 5.1655 | 101.2397 | 69.7537
2.7071 | -2.0868 | 139.5555 | -0.0242 | 77.988 | 5.1659 | 101.2472 | 69.7777
2.7079 | -2.0872 | 139.6532 | -0.3669 | 78.3633 | 5.1681 | 101.6388 | 69.8266
2.7086 | -2.0877 | 139.6017 | -0.0245 | 79.0037 | 5.1648 | 102.2707 | 69.8009
2.7093 | -2.0883 | 139.6993 | -0.218 | 78.2297 | 5.167 | 101.513 | 69.8497
2.71 | -2.089 | 139.5482 | -0.2877 | 78.2491 | 5.1601 | 101.5071 | 69.7741
2.7107 | -2.0896 | 139.6706 | -0.0366 | 78.0388 | 5.1632 | 101.3172 | 69.8353
2.7114 | -2.0903 | 139.5941 | -0.0936 | 78.0703 | 5.159 | 101.3359 | 69.797
2.7122 | -2.0913 | 139.5421 | -0.0703 | 78.0296 | 5.1558 | 101.2866 | 69.771
2.7129 | -2.0922 | 139.5398 | -0.0423 | 79.0009 | 5.1543 | 102.2575 | 69.7699
2.7136 | -2.0931 | 139.4381 | -0.0609 | 77.9856 | 5.1492 | 101.2253 | 69.7191
2.7143 | -2.0941 | 139.2372 | -0.1527 | 78.0104 | 5.1404 | 101.2166 | 69.6186
2.715 | -2.0948 | 139.1606 | -0.0088 | 77.841 | 5.1362 | 101.0344 | 69.5803
2.7157 | -2.0959 | 139.009 | 0.0181 | 77.7635 | 5.1293 | 100.9317 | 69.5045
2.7164 | -2.0961 | 139.0824 | -0.1074 | 77.9135 | 5.1308 | 101.0939 | 69.5412
2.7172 | -2.0967 | 139.1052 | 0.038 | 77.7757 | 5.13 | 100.9599 | 69.5526
2.7179 | -2.0969 | 139.2033 | -0.2959 | 78.1423 | 5.1323 | 101.3428 | 69.6016
2.7187 | -2.0974 | 139.276 | 0.045 | 77.8256 | 5.1336 | 101.0383 | 69.638
2.7194 | -2.0978 | 139.2993 | -0.3938 | 78.2722 | 5.1331 | 101.4888 | 69.6497
2.7201 | -2.0983 | 139.3969 | 0.0136 | 77.8973 | 5.1353 | 101.1301 | 69.6984
2.7208 | -2.0989 | 139.3454 | 0.0679 | 77.8259 | 5.1321 | 101.0501 | 69.6727
2.7215 | -2.0995 | 139.3436 | 0.0765 | 77.8167 | 5.1307 | 101.0406 | 69.6718
2.7222 | -2.1002 | 139.3168 | -0.2959 | 78.1801 | 5.1283 | 101.3996 | 69.6584
2.7229 | -2.1006 | 139.4146 | -0.4857 | 78.4025 | 5.1306 | 101.6383 | 69.7073
2.7237 | -2.1011 | 139.3879 | -0.1069 | 78.0148 | 5.1283 | 101.2462 | 69.694
2.7244 | -2.1017 | 139.4358 | -0.3571 | 78.281 | 5.1287 | 101.5203 | 69.7179
2.7251 | -2.1024 | 139.5083 | -0.1977 | 78.1458 | 5.13 | 101.3971 | 69.7541
2.7259 | -2.1028 | 139.6555 | 0.0312 | 77.9659 | 5.1338 | 101.2419 | 69.8278
2.7267 | -2.1036 | 139.579 | -0.2811 | 78.2527 | 5.1296 | 101.5159 | 69.7895
2.7274 | -2.1041 | 139.602 | -0.051 | 78.0303 | 5.1291 | 101.2973 | 69.801
2.7281 | -2.1047 | 139.5257 | -0.055 | 78.0089 | 5.125 | 101.2632 | 69.7629
2.7288 | -2.105 | 139.6235 | -0.0028 | 77.9893 | 5.1272 | 101.2599 | 69.8118
2.7295 | -2.1056 | 139.6217 | -0.2723 | 78.2582 | 5.1258 | 101.5285 | 69.8109
2.7302 | -2.106 | 139.7195 | -0.161 | 78.1795 | 5.128 | 101.4661 | 69.8598
2.731 | -2.1065 | 139.6929 | 0.1132 | 77.8964 | 5.1257 | 101.1786 | 69.8465
2.7317 | -2.1071 | 139.7904 | 0.053 | 77.9891 | 5.128 | 101.2875 | 69.8952
2.7324 | -2.1077 | 139.8135 | -0.1922 | 78.242 | 5.1275 | 101.5442 | 69.9067
2.7331 | -2.1084 | 139.8363 | -0.0779 | 78.1353 | 5.127 | 101.4413 | 69.9181
2.7338 | -2.1088 | 139.8347 | 0.0088 | 78.0481 | 5.1256 | 101.3539 | 69.9174
2.7345 | -2.1095 | 139.8078 | -0.116 | 78.1639 | 5.1232 | 101.4652 | 69.9039
2.7353 | -2.1106 | 139.8797 | -0.2117 | 78.2836 | 5.1244 | 101.5968 | 69.9398
2.736 | -2.1112 | 139.6544 | -0.0224 | 78.0192 | 5.1148 | 101.2949 | 69.8272
2.7367 | -2.1118 | 139.7271 | 0.0736 | 77.9474 | 5.1161 | 101.2353 | 69.8636
2.7375 | -2.1123 | 139.6508 | -0.0023 | 77.9979 | 5.112 | 101.273 | 69.8254
2.7382 | -2.1127 | 139.7238 | -0.3286 | 78.3485 | 5.1133 | 101.6358 | 69.8619
2.7388 | -2.1131 | 139.8217 | -0.3714 | 78.4239 | 5.1157 | 101.7275 | 69.9108
2.7396 | -2.1138 | 139.8195 | -0.1234 | 78.1752 | 5.1141 | 101.4785 | 69.9098
2.7403 | -2.1147 | 139.7676 | -0.0595 | 78.094 | 5.1109 | 101.3886 | 69.8838
2.741 | -2.1151 | 139.8157 | -0.2396 | 78.2901 | 5.1113 | 101.5927 | 69.9078
2.7417 | -2.116 | 139.7637 | -0.3216 | 78.3548 | 5.1081 | 101.6488 | 69.8819
2.7425 | -2.1164 | 139.7622 | -0.3953 | 78.428 | 5.1067 | 101.7217 | 69.8811
2.7432 | -2.117 | 139.9092 | -0.1713 | 78.253 | 5.1106 | 101.5712 | 69.9546
2.744 | -2.1177 | 140.0313 | -0.3123 | 78.4347 | 5.1137 | 101.7732 | 70.0156
2.7447 | -2.1185 | 139.93 | 0.1723 | 77.9163 | 5.1087 | 101.238 | 69.965
2.7454 | -2.1194 | 139.7787 | 0.0532 | 77.985 | 5.1018 | 101.2815 | 69.8894
2.7461 | -2.1196 | 139.8023 | -0.0326 | 78.0787 | 5.1014 | 101.379 | 69.9011
2.7468 | -2.1205 | 139.8248 | 0.0532 | 78.0004 | 5.1009 | 101.3045 | 69.9124
2.7475 | -2.1209 | 139.7488 | -0.1303 | 78.1585 | 5.0968 | 101.45 | 69.8744
2.7482 | -2.1216 | 139.7715 | -0.0493 | 78.0851 | 5.0963 | 101.3804 | 69.8858
2.749 | -2.1222 | 139.7945 | -0.3333 | 78.3768 | 5.0956 | 101.6758 | 69.8972
2.7497 | -2.1229 | 139.7925 | -0.2492 | 78.292 | 5.0944 | 101.5908 | 69.8963
2.7504 | -2.1237 | 139.8153 | -0.0814 | 78.1318 | 5.0939 | 101.4343 | 69.9076
2.7511 | -2.1246 | 139.7385 | 0.016 | 78.0088 | 5.0897 | 101.2986 | 69.8693
2.7518 | -2.1255 | 139.6618 | -0.0655 | 78.0647 | 5.0856 | 101.3417 | 69.8309
2.7525 | -2.1261 | 139.5855 | -0.0612 | 78.035 | 5.0815 | 101.2993 | 69.7928
2.7533 | -2.1267 | 139.6581 | -0.0865 | 78.0845 | 5.0827 | 101.3608 | 69.829
2.754 | -2.1274 | 139.656 | -0.0312 | 78.0285 | 5.0813 | 101.3045 | 69.828
2.7547 | -2.1283 | 139.6041 | -0.2504 | 78.2304 | 5.0781 | 101.4978 | 69.8021
2.7555 | -2.1289 | 139.6271 | -0.2142 | 78.2019 | 5.0776 | 101.4731 | 69.8136
2.7562 | -2.1293 | 139.576 | 0.0835 | 77.8871 | 5.0744 | 101.1498 | 69.788
2.7569 | -2.1296 | 139.7233 | -0.247 | 78.2667 | 5.0785 | 101.554 | 69.8617
2.7576 | -2.1304 | 139.6717 | -0.1677 | 78.1702 | 5.0753 | 101.4488 | 69.8358
2.7583 | -2.1309 | 139.7691 | -0.1787 | 78.2137 | 5.0775 | 101.5086 | 69.8846
2.759 | -2.1315 | 139.7177 | -0.0264 | 78.0443 | 5.0743 | 101.3306 | 69.8589
2.7598 | -2.1321 | 139.8152 | -0.1274 | 78.1778 | 5.0765 | 101.4803 | 69.9076
2.7605 | -2.1324 | 139.8136 | -0.3616 | 78.4114 | 5.0752 | 101.7137 | 69.9068
2.7612 | -2.1334 | 139.7121 | 0.1221 | 77.8939 | 5.0702 | 101.1792 | 69.856
2.762 | -2.1343 | 139.8585 | -0.3547 | 78.4195 | 5.0739 | 101.7292 | 69.9292
2.7628 | -2.1352 | 139.7321 | -0.1098 | 78.1325 | 5.068 | 101.4211 | 69.866
2.7635 | -2.1358 | 139.631 | -0.2943 | 78.2833 | 5.063 | 101.5551 | 69.8155
2.7642 | -2.1365 | 139.629 | -0.6632 | 78.6515 | 5.0616 | 101.923 | 69.8145
2.7649 | -2.1373 | 139.5277 | -0.4629 | 78.4174 | 5.0566 | 101.672 | 69.7638
2.7656 | -2.1382 | 139.4758 | -0.4641 | 78.4013 | 5.0534 | 101.6473 | 69.7379
2.7663 | -2.1388 | 139.4245 | -0.2158 | 78.1359 | 5.0504 | 101.3733 | 69.7122
2.767 | -2.1397 | 139.3724 | -0.0366 | 77.9394 | 5.0471 | 101.1681 | 69.6862
2.7678 | -2.1404 | 139.2463 | -0.3123 | 78.173 | 5.0412 | 101.3808 | 69.6232
2.7685 | -2.141 | 139.319 | 0.1837 | 77.7013 | 5.0425 | 100.9211 | 69.6595
2.7692 | -2.1412 | 139.2929 | -0.1532 | 78.0295 | 5.0403 | 101.2449 | 69.6464
2.7699 | -2.1416 | 139.4402 | -0.4577 | 78.3831 | 5.0443 | 101.6231 | 69.7201
2.7706 | -2.1423 | 139.4382 | -0.3197 | 78.2444 | 5.0429 | 101.4841 | 69.7191
2.7714 | -2.143 | 139.6097 | -0.0061 | 77.988 | 5.0477 | 101.2563 | 69.8049
2.7721 | -2.1436 | 139.4839 | -0.2151 | 78.155 | 5.0419 | 101.4023 | 69.7419
2.7728 | -2.1442 | 139.4077 | -0.2017 | 78.1162 | 5.0378 | 101.3508 | 69.7038
2.7735 | -2.1445 | 139.4061 | -0.2166 | 78.1306 | 5.0364 | 101.365 | 69.7031
2.7743 | -2.1451 | 139.4291 | -0.2216 | 78.1433 | 5.036 | 101.3815 | 69.7146
2.775 | -2.1457 | 139.4274 | -0.3073 | 78.2284 | 5.0346 | 101.4663 | 69.7137
2.7757 | -2.1464 | 139.4997 | 0.06 | 77.8852 | 5.0359 | 101.1352 | 69.7499
2.7764 | -2.1473 | 139.3982 | -0.1858 | 78.0972 | 5.031 | 101.3302 | 69.6991
2.7771 | -2.1479 | 139.446 | -0.1619 | 78.0892 | 5.0314 | 101.3302 | 69.723
2.7778 | -2.1488 | 139.4437 | -0.289 | 78.2155 | 5.03 | 101.4562 | 69.7219
2.7785 | -2.1496 | 139.3673 | -0.0162 | 77.9173 | 5.0259 | 101.1451 | 69.6836
2.7793 | -2.1503 | 139.2908 | -0.3409 | 78.2165 | 5.0219 | 101.4316 | 69.6454
2.78 | -2.1509 | 139.3633 | -0.3347 | 78.2344 | 5.0231 | 101.4617 | 69.6817
2.7808 | -2.1516 | 139.3365 | -0.1951 | 78.0859 | 5.0208 | 101.3087 | 69.6683
2.7815 | -2.152 | 139.335 | -0.2151 | 78.1054 | 5.0195 | 101.3279 | 69.6675
2.7822 | -2.1527 | 139.2833 | -0.0745 | 77.9476 | 5.0163 | 101.1615 | 69.6417
2.7829 | -2.1531 | 139.2074 | -0.0179 | 77.8657 | 5.0123 | 101.0669 | 69.6037
2.7836 | -2.1535 | 139.2306 | -0.3895 | 78.245 | 5.0118 | 101.4501 | 69.6153
2.7843 | -2.154 | 139.3281 | -0.2325 | 78.1205 | 5.0141 | 101.3418 | 69.664
2.785 | -2.1546 | 139.2519 | -0.5965 | 78.4591 | 5.01 | 101.6677 | 69.6259
2.7858 | -2.1552 | 139.2749 | -0.5079 | 78.3782 | 5.0096 | 101.5906 | 69.6374
2.7865 | -2.1557 | 139.4219 | -0.299 | 78.2183 | 5.0136 | 101.4553 | 69.711
2.7872 | -2.1563 | 139.3953 | -0.6039 | 78.5143 | 5.0113 | 101.7469 | 69.6977
2.7879 | -2.1568 | 139.3936 | -0.5187 | 78.4285 | 5.01 | 101.6608 | 69.6968
2.7886 | -2.1574 | 139.5158 | -0.2858 | 78.2364 | 5.0131 | 101.489 | 69.7579
2.7894 | -2.1581 | 139.4392 | -0.2551 | 78.1801 | 5.0089 | 101.42 | 69.7196
2.7901 | -2.1587 | 139.5118 | -0.1584 | 78.1076 | 5.0102 | 101.3596 | 69.7559
2.7908 | -2.1594 | 139.4354 | -0.1039 | 78.0277 | 5.0062 | 101.2669 | 69.7177
2.7916 | -2.1604 | 139.4331 | -0.1511 | 78.0741 | 5.0048 | 101.313 | 69.7166
2.7923 | -2.1609 | 139.3321 | -0.3502 | 78.2395 | 4.9999 | 101.4616 | 69.6661
2.793 | -2.1613 | 139.3306 | -0.3531 | 78.2419 | 4.9986 | 101.4637 | 69.6653
2.7937 | -2.1617 | 139.4034 | -0.1606 | 78.0737 | 4.9999 | 101.3076 | 69.7017
2.7944 | -2.1624 | 139.3518 | -0.3928 | 78.2887 | 4.9968 | 101.514 | 69.6759
2.7951 | -2.1632 | 139.4986 | 0.0107 | 77.9341 | 5.0008 | 101.1839 | 69.7493
2.7958 | -2.1641 | 139.3723 | 0.123 | 77.7797 | 4.995 | 101.0084 | 69.6861
2.7965 | -2.1647 | 139.321 | -0.0236 | 77.9092 | 4.992 | 101.1294 | 69.6605
2.7973 | -2.1654 | 139.1949 | 0.0655 | 77.7781 | 4.986 | 100.9772 | 69.5974
2.7981 | -2.1658 | 139.3419 | -0.1251 | 78.0177 | 4.9898 | 101.2414 | 69.671
2.7988 | -2.1663 | 139.4145 | -0.3211 | 78.2379 | 4.9911 | 101.4737 | 69.7073
2.7996 | -2.1669 | 139.3879 | -0.2487 | 78.1566 | 4.9889 | 101.388 | 69.694
2.8003 | -2.1678 | 139.3608 | -0.2337 | 78.1326 | 4.9866 | 101.3594 | 69.6804
2.801 | -2.1686 | 139.334 | -0.3061 | 78.1961 | 4.9844 | 101.4184 | 69.667
2.8017 | -2.1689 | 139.3077 | -0.1639 | 78.0451 | 4.9822 | 101.263 | 69.6538
2.8024 | -2.1699 | 139.2062 | 0.0165 | 77.8309 | 4.9773 | 101.0319 | 69.6031
2.8031 | -2.1706 | 139.1794 | -0.0703 | 77.9087 | 4.975 | 101.1053 | 69.5897
2.8038 | -2.1714 | 139.1525 | -0.2635 | 78.093 | 4.9728 | 101.2851 | 69.5763
2.8046 | -2.1719 | 139.1507 | -0.0759 | 77.9048 | 4.9715 | 101.0966 | 69.5754
2.8053 | -2.1723 | 139.2236 | 0.0534 | 77.7998 | 4.9728 | 101.0037 | 69.6118
2.806 | -2.1728 | 139.2218 | -0.4019 | 78.2545 | 4.9715 | 101.4581 | 69.6109
2.8067 | -2.174 | 139.1449 | -0.2432 | 78.0701 | 4.9675 | 101.2609 | 69.5724
2.8075 | -2.1747 | 139.2915 | 0.0587 | 77.8171 | 4.9713 | 101.0323 | 69.6457
2.8082 | -2.1755 | 139.1655 | -0.2161 | 78.0499 | 4.9655 | 101.2441 | 69.5827
2.8089 | -2.1764 | 139.0392 | -0.238 | 78.0297 | 4.9598 | 101.2029 | 69.5196
2.8096 | -2.1773 | 138.9626 | -0.1079 | 77.8741 | 4.9558 | 101.0345 | 69.4813
2.8103 | -2.1783 | 138.8859 | -0.0548 | 77.7954 | 4.9518 | 100.9431 | 69.443
2.8111 | -2.179 | 138.8095 | -0.0643 | 77.7794 | 4.9478 | 100.9143 | 69.4047
2.8118 | -2.1797 | 138.857 | 0.2847 | 77.4463 | 4.9482 | 100.5891 | 69.4285
2.8125 | -2.1805 | 138.8054 | 0.1937 | 77.5201 | 4.9451 | 100.6543 | 69.4027
2.8132 | -2.181 | 138.7293 | -0.044 | 77.7324 | 4.9411 | 100.8539 | 69.3646
2.8139 | -2.1818 | 138.6777 | 0.0153 | 77.6559 | 4.938 | 100.7688 | 69.3388
2.8146 | -2.1822 | 138.8001 | 0.0181 | 77.6939 | 4.9411 | 100.8272 | 69.4
2.8154 | -2.1829 | 138.7237 | -0.0946 | 77.7811 | 4.9372 | 100.9017 | 69.3618
2.8161 | -2.1838 | 138.7958 | -0.1019 | 77.8125 | 4.9385 | 100.9451 | 69.3979
2.8169 | -2.1842 | 138.7694 | -0.2899 | 77.9917 | 4.9361 | 101.1199 | 69.3847
2.8176 | -2.185 | 138.7177 | -0.117 | 77.8015 | 4.9331 | 100.9212 | 69.3589
2.8183 | -2.1859 | 138.6907 | 0.1564 | 77.5191 | 4.9308 | 100.6342 | 69.3453
2.819 | -2.1866 | 138.5399 | -0.1325 | 77.7578 | 4.9242 | 100.8478 | 69.27
2.8197 | -2.187 | 138.588 | -0.1486 | 77.7899 | 4.9247 | 100.8879 | 69.294
2.8204 | -2.1878 | 138.5364 | -0.075 | 77.6991 | 4.9216 | 100.7885 | 69.2682
2.8211 | -2.1883 | 138.5842 | 0.0367 | 77.6033 | 4.922 | 100.7007 | 69.2921
2.8219 | -2.1891 | 138.5078 | 0.1325 | 77.4821 | 4.9181 | 100.5667 | 69.2539
2.8222 | -2.1896 | 138.0603 | 0.1299 | 77.3355 | 4.9016 | 100.3456 | 69.0302
2.8233 | -2.19 | 138.7523 | -0.0078 | 77.7039 | 4.9243 | 100.8293 | 69.3762
2.824 | -2.1905 | 138.6762 | 0.0069 | 77.6638 | 4.9203 | 100.7765 | 69.3381
2.8247 | -2.1917 | 138.5993 | 0.3264 | 77.3187 | 4.9163 | 100.4185 | 69.2996
2.8256 | -2.192 | 138.6471 | -0.1244 | 77.7854 | 4.9165 | 100.8933 | 69.3236
2.8262 | -2.1926 | 138.6702 | 0.0145 | 77.6542 | 4.9162 | 100.7659 | 69.3351
2.8269 | -2.1932 | 138.6685 | -0.2813 | 77.9494 | 4.9149 | 101.0608 | 69.3342
2.8276 | -2.1943 | 138.2694 | -0.172 | 77.7071 | 4.8995 | 100.752 | 69.1347
2.8284 | -2.195 | 138.2674 | -0.1608 | 77.6952 | 4.8982 | 100.7398 | 69.1337
2.8291 | -2.1959 | 138.2155 | -0.0984 | 77.6155 | 4.8951 | 100.6515 | 69.1078
2.8298 | -2.1965 | 138.2633 | -0.1168 | 77.6499 | 4.8956 | 100.6938 | 69.1317
2.8305 | -2.1973 | 138.1869 | 0.0536 | 77.454 | 4.8917 | 100.4852 | 69.0935
2.8312 | -2.1974 | 138.2105 | 0.0327 | 77.4828 | 4.8912 | 100.5178 | 69.1052
2.8319 | -2.198 | 138.3078 | -0.0789 | 77.6268 | 4.8935 | 100.6781 | 69.1539
2.8326 | -2.1987 | 138.4297 | 0.1311 | 77.4574 | 4.8965 | 100.529 | 69.2148
2.8334 | -2.1993 | 138.3288 | 0.06 | 77.4949 | 4.8917 | 100.5497 | 69.1644
2.8342 | -2.1999 | 138.4755 | 0.0448 | 77.559 | 4.8954 | 100.6383 | 69.2378
2.8349 | -2.2004 | 138.4737 | 0.1242 | 77.479 | 4.8941 | 100.558 | 69.2369
2.8356 | -2.201 | 138.472 | 0.0088 | 77.5938 | 4.8928 | 100.6725 | 69.236
2.8364 | -2.2015 | 138.5197 | 0.0755 | 77.543 | 4.8933 | 100.6297 | 69.2599
2.8371 | -2.2019 | 138.5926 | -0.1708 | 78.8136 | 4.8946 | 101.9124 | 69.2963
2.8378 | -2.2025 | 138.5908 | 0.1356 | 77.5066 | 4.8933 | 100.6051 | 69.2954
2.8385 | -2.2032 | 138.5887 | -0.034 | 77.6755 | 4.892 | 100.7737 | 69.2944
2.8392 | -2.2041 | 138.6112 | -0.1943 | 77.8433 | 4.8916 | 100.9452 | 69.3056
2.8399 | -2.2051 | 138.5346 | -0.135 | 77.7585 | 4.8876 | 100.8476 | 69.2673
2.8406 | -2.206 | 138.4085 | -0.1865 | 77.768 | 4.882 | 100.836 | 69.2042
2.8414 | -2.2062 | 138.3081 | -0.096 | 77.644 | 4.8772 | 100.6953 | 69.154
2.8421 | -2.2069 | 138.1326 | 0.0987 | 77.3908 | 4.8698 | 100.4129 | 69.0663
2.8427 | -2.2077 | 138.2298 | 0.0412 | 77.4807 | 4.8721 | 100.519 | 69.1149
2.8436 | -2.2082 | 138.3269 | -0.4147 | 77.969 | 4.874 | 101.0235 | 69.1635
2.8443 | -2.2094 | 138.151 | -0.1727 | 77.6683 | 4.8666 | 100.6935 | 69.0755
2.845 | -2.2103 | 138.0744 | 0.0998 | 77.3703 | 4.8627 | 100.3827 | 69.0372
2.8457 | -2.2108 | 137.9983 | 0.1091 | 77.3356 | 4.8588 | 100.3353 | 68.9991
2.8465 | -2.2114 | 138.0459 | 0.1155 | 77.3451 | 4.8591 | 100.3528 | 69.023
2.8472 | -2.212 | 138.0691 | -0.3512 | 77.8195 | 4.8588 | 100.831 | 69.0345
2.8479 | -2.2127 | 138.0175 | 0.0615 | 77.3896 | 4.8558 | 100.3925 | 69.0087
2.8486 | -2.2129 | 138.0905 | -0.2771 | 77.7526 | 4.8571 | 100.7677 | 69.0453
2.8493 | -2.2135 | 138.2622 | -0.2592 | 77.7919 | 4.862 | 100.8356 | 69.1311
2.85 | -2.2138 | 138.2111 | -0.0995 | 77.6152 | 4.8589 | 100.6504 | 69.1056
2.8507 | -2.2142 | 138.383 | -0.1787 | 77.7517 | 4.8638 | 100.8155 | 69.1915
2.8514 | -2.2151 | 138.2816 | 0.0117 | 77.5275 | 4.859 | 100.5744 | 69.1408
2.8523 | -2.2159 | 138.5271 | -0.0221 | 77.6431 | 4.8661 | 100.731 | 69.2636
2.8529 | -2.2166 | 138.4013 | -0.1329 | 77.712 | 4.8606 | 100.7789 | 69.2007
2.8537 | -2.2176 | 138.2257 | 0.1518 | 77.3687 | 4.8532 | 100.4063 | 69.1128
2.8544 | -2.2181 | 138.2239 | -0.0069 | 77.5268 | 4.8519 | 100.5641 | 69.1119
2.8551 | -2.2185 | 138.2471 | -0.0033 | 77.531 | 4.8515 | 100.5722 | 69.1236
2.8558 | -2.2194 | 137.9476 | -0.0122 | 77.44 | 4.8398 | 100.4313 | 68.9738
2.8565 | -2.2198 | 138.0204 | -0.2041 | 77.6562 | 4.8412 | 100.6596 | 69.0102
2.8572 | -2.2205 | 137.9936 | 0.0613 | 77.3819 | 4.839 | 100.3808 | 68.9968
2.8579 | -2.2213 | 137.9421 | 0.0221 | 77.4039 | 4.836 | 100.3942 | 68.971
2.8587 | -2.2217 | 137.9901 | -0.1416 | 77.5836 | 4.8364 | 100.5819 | 68.995
2.8594 | -2.2224 | 138.0624 | 0.0649 | 77.4012 | 4.8378 | 100.4116 | 69.0312
2.8601 | -2.223 | 137.9615 | -0.1842 | 77.6167 | 4.833 | 100.6103 | 68.9808
2.8608 | -2.2233 | 138.0591 | 0.0081 | 77.4569 | 4.8352 | 100.4667 | 69.0295
2.8616 | -2.2239 | 138.2058 | -0.1665 | 77.6804 | 4.839 | 100.7147 | 69.1029
2.8623 | -2.2244 | 138.1793 | 0.0434 | 77.4617 | 4.8369 | 100.4915 | 69.0896
2.863 | -2.225 | 138.227 | 0.0465 | 77.4745 | 4.8374 | 100.5123 | 69.1135
2.8637 | -2.2256 | 138.3243 | 0.2178 | 77.3356 | 4.8396 | 100.3897 | 69.1622
2.8644 | -2.2259 | 138.4219 | -0.0579 | 77.6438 | 4.8418 | 100.7141 | 69.2109
2.8652 | -2.2263 | 138.4204 | 0.1449 | 77.4405 | 4.8405 | 100.5106 | 69.2102
2.8659 | -2.2267 | 138.4931 | -0.0293 | 77.639 | 4.8418 | 100.7212 | 69.2466
2.8667 | -2.2272 | 138.5655 | -0.0274 | 77.6612 | 4.843 | 100.7555 | 69.2828
2.8673 | -2.2276 | 138.6137 | -0.0469 | 77.6968 | 4.8436 | 100.799 | 69.3068
2.868 | -2.2284 | 138.6612 | -0.1031 | 77.7688 | 4.8441 | 100.879 | 69.3306
2.8687 | -2.2295 | 138.3119 | 0.1942 | 77.3551 | 4.8307 | 100.4071 | 69.156
2.8694 | -2.2302 | 138.3347 | -0.1083 | 77.6652 | 4.8303 | 100.7209 | 69.1673
2.8703 | -2.2308 | 138.407 | -0.0107 | 77.5917 | 4.8313 | 100.6595 | 69.2035
2.8709 | -2.2315 | 138.3308 | 0.2207 | 77.3349 | 4.8276 | 100.39 | 69.1654
2.8717 | -2.2323 | 138.2791 | 0.3086 | 77.2297 | 4.8245 | 100.2762 | 69.1395
2.8725 | -2.233 | 138.2275 | 0.0555 | 77.4656 | 4.8215 | 100.5036 | 69.1138
2.8732 | -2.2336 | 138.3743 | 0.0177 | 77.5524 | 4.8254 | 100.6148 | 69.1872
2.8739 | -2.2338 | 138.274 | -0.1549 | 77.6915 | 4.8207 | 100.7372 | 69.137
2.8746 | -2.2347 | 138.346 | -0.059 | 77.6196 | 4.822 | 100.6773 | 69.173
2.8753 | -2.2352 | 138.369 | -0.1181 | 77.6864 | 4.8216 | 100.7479 | 69.1845
2.876 | -2.2362 | 138.3173 | -0.0636 | 77.6147 | 4.8187 | 100.6676 | 69.1587
2.8767 | -2.2366 | 138.4148 | 0.0784 | 77.5052 | 4.8209 | 100.5743 | 69.2074
2.8775 | -2.2371 | 138.3635 | 0.0031 | 77.5634 | 4.8178 | 100.6239 | 69.1817
2.8782 | -2.2373 | 138.486 | -0.4586 | 78.0659 | 4.8209 | 101.1469 | 69.243
2.8789 | -2.2379 | 138.5337 | -0.1151 | 77.7383 | 4.8213 | 100.8273 | 69.2669
2.8797 | -2.239 | 138.5559 | 0.0203 | 77.6103 | 4.8208 | 100.7029 | 69.2779
2.8804 | -2.2395 | 138.5541 | 0.0274 | 77.6026 | 4.8195 | 100.6949 | 69.277
2.8811 | -2.2401 | 138.478 | -0.116 | 77.7206 | 4.8157 | 100.8003 | 69.239
2.8818 | -2.241 | 138.5005 | 0.0603 | 77.5518 | 4.8152 | 100.6352 | 69.2502
2.8825 | -2.242 | 138.0773 | -0.2482 | 77.7193 | 4.7993 | 100.7322 | 69.0387
2.8832 | -2.2429 | 138.0998 | -0.3409 | 78.8195 | 4.7989 | 101.8361 | 69.0499
2.884 | -2.2433 | 138.0735 | -0.0219 | 77.4917 | 4.7968 | 100.504 | 69.0368
2.8847 | -2.2436 | 138.1215 | -0.4838 | 77.9696 | 4.7973 | 100.9899 | 69.0608
2.8854 | -2.244 | 138.2686 | -0.4653 | 78.0001 | 4.8012 | 101.0449 | 69.1343
2.8861 | -2.2444 | 138.3165 | -0.267 | 77.8178 | 4.8017 | 100.8706 | 69.1583
2.8868 | -2.2446 | 138.3153 | -0.1055 | 77.6559 | 4.8005 | 100.7084 | 69.1576
2.8875 | -2.2453 | 138.4618 | -0.4372 | 78.0364 | 4.8043 | 101.1134 | 69.2309
2.8883 | -2.2461 | 138.5092 | -0.0183 | 77.6333 | 4.8047 | 100.7182 | 69.2546
2.889 | -2.2466 | 138.5321 | -0.1486 | 77.7713 | 4.8043 | 100.86 | 69.2661
2.8897 | -2.2472 | 138.6046 | 0.0286 | 77.6182 | 4.8056 | 100.719 | 69.3023
2.8905 | -2.2474 | 138.5786 | -0.167 | 77.8052 | 4.8035 | 100.9016 | 69.2893
2.8911 | -2.2481 | 138.75 | -0.1751 | 77.8704 | 4.8084 | 100.9954 | 69.375
2.8919 | -2.2488 | 138.6983 | -0.2256 | 77.9037 | 4.8053 | 101.0201 | 69.3492
2.8926 | -2.2498 | 138.6218 | -0.212 | 77.8646 | 4.8014 | 100.9682 | 69.3109
2.8933 | -2.2503 | 138.5952 | -0.0789 | 77.7226 | 4.7993 | 100.8218 | 69.2976
2.894 | -2.2509 | 138.5935 | -0.2775 | 77.9206 | 4.7981 | 101.0195 | 69.2967
2.8947 | -2.2513 | 138.6662 | -0.2752 | 77.9426 | 4.7994 | 101.0536 | 69.3331
2.8955 | -2.2524 | 138.7132 | -0.0683 | 77.7513 | 4.7999 | 100.8702 | 69.3566
2.8962 | -2.2531 | 138.5379 | -0.04 | 77.6646 | 4.7926 | 100.7542 | 69.2689
2.8969 | -2.2539 | 138.2141 | -0.5916 | 78.1083 | 4.7802 | 101.1439 | 69.107
2.8977 | -2.2546 | 138.2862 | -0.5802 | 78.1209 | 4.7814 | 101.1686 | 69.1431
2.8984 | -2.2552 | 138.3587 | -0.1672 | 77.7321 | 4.7827 | 100.7918 | 69.1793
2.8991 | -2.2559 | 138.3072 | -0.3795 | 77.9272 | 4.7798 | 100.9784 | 69.1536
2.8998 | -2.2567 | 138.1319 | -0.2547 | 77.744 | 4.7725 | 100.7659 | 69.0659
2.9006 | -2.257 | 138.2293 | -0.2565 | 77.7782 | 4.7746 | 100.8164 | 69.1146
2.9013 | -2.2578 | 138.2521 | -0.3893 | 77.9186 | 4.7743 | 100.9606 | 69.126
2.902 | -2.2583 | 138.1761 | -0.2083 | 77.7123 | 4.7705 | 100.7416 | 69.088
2.9028 | -2.2593 | 138.1984 | -0.2894 | 77.8008 | 4.77 | 100.8339 | 69.0992
2.9034 | -2.2597 | 138.1475 | -0.0423 | 77.5368 | 4.7672 | 100.5614 | 69.0738
2.9041 | -2.2604 | 138.2197 | -0.1055 | 77.624 | 4.7685 | 100.6607 | 69.1099
2.9049 | -2.2608 | 138.2676 | -0.2632 | 77.7977 | 4.7689 | 100.8423 | 69.1338
2.9055 | -2.2611 | 138.3404 | -0.1808 | 77.7396 | 4.7703 | 100.7963 | 69.1702
2.9063 | -2.2615 | 138.512 | -0.4083 | 78.0243 | 4.7749 | 101.1096 | 69.256
2.907 | -2.2623 | 138.5595 | -0.2788 | 77.9106 | 4.7754 | 101.0039 | 69.2798
2.9078 | -2.2626 | 138.5085 | -0.2341 | 77.8489 | 4.7725 | 100.9336 | 69.2542
2.9085 | -2.2628 | 138.5814 | -0.0838 | 77.7229 | 4.7737 | 100.8198 | 69.2907
2.9093 | -2.2636 | 138.5546 | 0.1251 | 77.5051 | 4.7716 | 100.5975 | 69.2773
2.9099 | -2.2641 | 138.6271 | -0.2542 | 77.9085 | 4.773 | 101.0131 | 69.3136
2.9106 | -2.2649 | 138.3034 | -0.0474 | 77.5938 | 4.7607 | 100.6444 | 69.1517
2.9113 | -2.2654 | 138.4996 | 0.0206 | 77.5912 | 4.7663 | 100.6745 | 69.2498
2.9121 | -2.2662 | 138.448 | -0.4533 | 78.0479 | 4.7632 | 101.1226 | 69.224
2.9128 | -2.2665 | 138.5455 | -0.1837 | 77.8108 | 4.7655 | 100.9018 | 69.2728
2.9135 | -2.2671 | 138.5437 | -0.0719 | 77.6984 | 4.7642 | 100.789 | 69.2718
2.9143 | -2.2677 | 138.6409 | -0.1808 | 77.8397 | 4.7663 | 100.9465 | 69.3204
2.915 | -2.2684 | 138.5893 | -0.101 | 77.7427 | 4.7634 | 100.841 | 69.2947
2.9158 | -2.2693 | 138.587 | 0.0336 | 77.6074 | 4.762 | 100.7052 | 69.2935
2.9165 | -2.2699 | 138.4862 | 0.0257 | 77.5817 | 4.7574 | 100.6627 | 69.2431
2.9171 | -2.2703 | 138.5095 | -0.2904 | 77.9055 | 4.7571 | 100.9905 | 69.2548
2.9179 | -2.2712 | 138.5319 | -0.0083 | 77.6309 | 4.7566 | 100.7195 | 69.2659
2.9187 | -2.2721 | 138.48 | -0.1113 | 77.7166 | 4.7536 | 100.7966 | 69.24
2.9193 | -2.2725 | 138.5033 | -0.0221 | 77.6352 | 4.7533 | 100.7191 | 69.2517
2.92 | -2.2729 | 138.5513 | -0.0293 | 77.6584 | 4.7538 | 100.7503 | 69.2757
2.9208 | -2.2731 | 138.649 | -0.1558 | 77.8174 | 4.756 | 100.9256 | 69.3245
2.9215 | -2.2736 | 138.7214 | -0.2642 | 77.95 | 4.7573 | 101.0702 | 69.3607
2.9222 | -2.2744 | 138.7194 | -0.2189 | 77.904 | 4.7561 | 101.0239 | 69.3597
2.9229 | -2.2751 | 138.7174 | -0.2928 | 77.9772 | 4.7548 | 101.0968 | 69.3587
2.9236 | -2.2757 | 138.6166 | -0.0617 | 77.7125 | 4.7502 | 100.8153 | 69.3083
2.9244 | -2.2762 | 138.8374 | -0.411 | 78.1354 | 4.7565 | 101.275 | 69.4187
2.9251 | -2.277 | 138.4643 | -0.1539 | 77.754 | 4.7425 | 100.8313 | 69.2321
2.9258 | -2.2775 | 138.4873 | -0.3917 | 77.9994 | 4.7422 | 101.0806 | 69.2436
2.9265 | -2.2779 | 138.5847 | 0.0117 | 77.6285 | 4.7443 | 100.7259 | 69.2923
2.9273 | -2.2787 | 138.6074 | -0.116 | 77.7638 | 4.744 | 100.865 | 69.3037
2.928 | -2.279 | 138.6059 | -0.2475 | 77.8948 | 4.7427 | 100.9957 | 69.3029
2.9287 | -2.2796 | 138.5794 | -0.2689 | 77.9073 | 4.7407 | 101.0039 | 69.2897
2.9294 | -2.2801 | 138.6023 | -0.289 | 77.9351 | 4.7403 | 101.0355 | 69.3012
2.9301 | -2.2809 | 138.6003 | -0.2737 | 77.9191 | 4.7391 | 101.0191 | 69.3001
2.9308 | -2.2816 | 138.5983 | -0.3878 | 78.0325 | 4.7378 | 101.1322 | 69.2991
2.9316 | -2.2822 | 138.6459 | -0.3457 | 78.0063 | 4.7383 | 101.114 | 69.323
2.9323 | -2.2829 | 138.6439 | -0.186 | 77.8459 | 4.7371 | 100.9533 | 69.322
2.933 | -2.2837 | 138.6666 | -0.2399 | 77.9074 | 4.7367 | 101.0185 | 69.3333
2.9338 | -2.2844 | 138.714 | -0.2072 | 77.8905 | 4.7371 | 101.0095 | 69.357
2.9345 | -2.2852 | 138.6872 | -0.4 | 78.0744 | 4.735 | 101.1889 | 69.3436
2.9352 | -2.2857 | 138.6359 | -0.3667 | 78.024 | 4.7321 | 101.13 | 69.318
2.9359 | -2.2863 | 138.6094 | -0.3219 | 77.9703 | 4.73 | 101.0719 | 69.3047
2.9366 | -2.2868 | 138.6324 | -0.4577 | 78.1138 | 4.7297 | 101.2192 | 69.3162
2.9373 | -2.2876 | 138.5314 | -0.283 | 77.9054 | 4.7251 | 100.994 | 69.2657
2.9381 | -2.2883 | 138.5294 | -0.1842 | 77.806 | 4.7238 | 100.8942 | 69.2647
2.9388 | -2.2891 | 138.2306 | -0.4315 | 77.9537 | 4.7125 | 100.9921 | 69.1153
2.9395 | -2.2896 | 138.2535 | -0.3164 | 77.8462 | 4.7121 | 100.8885 | 69.1268
2.9402 | -2.29 | 138.3509 | -0.1312 | 77.6935 | 4.7143 | 100.752 | 69.1755
2.9409 | -2.2908 | 138.2747 | -0.1244 | 77.6613 | 4.7105 | 100.7071 | 69.1374
2.9416 | -2.2909 | 138.4218 | -0.0731 | 77.659 | 4.7144 | 100.7293 | 69.2109
2.9425 | -2.2917 | 138.5433 | -0.0639 | 77.6903 | 4.7172 | 100.7808 | 69.2716
2.9431 | -2.2922 | 138.5169 | -0.2561 | 77.8737 | 4.7152 | 100.9598 | 69.2584
2.9439 | -2.293 | 138.4653 | -0.2904 | 77.8908 | 4.7122 | 100.9683 | 69.2326
2.9446 | -2.2939 | 138.3889 | 0.006 | 77.5689 | 4.7086 | 100.6337 | 69.1944
2.9453 | -2.2945 | 138.3623 | -0.322 | 77.8881 | 4.7064 | 100.9484 | 69.1811
2.9461 | -2.2952 | 138.385 | -0.0465 | 77.6201 | 4.7061 | 100.6843 | 69.1925
2.9468 | -2.2958 | 138.4574 | -0.4171 | 78.0149 | 4.7074 | 101.0911 | 69.2287
2.9474 | -2.2965 | 138.3566 | -0.0786 | 77.6428 | 4.7029 | 100.7022 | 69.1783
2.9481 | -2.2969 | 138.3798 | -0.2854 | 77.8573 | 4.7026 | 100.9206 | 69.1899
2.9489 | -2.2973 | 138.5265 | -0.2723 | 77.8931 | 4.7063 | 100.9809 | 69.2633
2.9496 | -2.2977 | 138.5498 | -0.1723 | 77.8009 | 4.7061 | 100.8925 | 69.2749
2.9503 | -2.298 | 138.7707 | 0.0975 | 77.6047 | 4.7123 | 100.7332 | 69.3854
2.9511 | -2.2986 | 138.6701 | -0.0369 | 77.7056 | 4.7077 | 100.8172 | 69.335
2.9518 | -2.2991 | 138.7918 | -0.1898 | 77.899 | 4.7106 | 101.031 | 69.3959
2.9526 | -2.2999 | 138.864 | -0.1208 | 77.8541 | 4.7119 | 100.9981 | 69.432
2.9533 | -2.3008 | 138.466 | -0.3455 | 77.9461 | 4.6973 | 101.0238 | 69.233
2.954 | -2.3016 | 138.4887 | -0.228 | 77.8362 | 4.6969 | 100.9177 | 69.2444
2.9547 | -2.3023 | 138.462 | -0.1322 | 77.7315 | 4.6949 | 100.8085 | 69.231
2.9554 | -2.3031 | 138.4105 | -0.2687 | 77.8508 | 4.692 | 100.9193 | 69.2053
2.9561 | -2.3036 | 138.384 | -0.0429 | 77.6162 | 4.6899 | 100.6802 | 69.192
2.9569 | -2.3044 | 138.4067 | -0.3895 | 77.9704 | 4.6896 | 101.0382 | 69.2034
2.9576 | -2.3049 | 138.4297 | -0.3087 | 77.8972 | 4.6892 | 100.9688 | 69.2148
2.9583 | -2.3058 | 138.3532 | -0.2951 | 77.8581 | 4.6855 | 100.917 | 69.1766
2.959 | -2.3066 | 138.277 | -0.1539 | 77.6915 | 4.6818 | 100.7377 | 69.1385
2.9597 | -2.3072 | 138.2505 | -0.1251 | 77.6539 | 4.6797 | 100.6957 | 69.1253
2.9605 | -2.3075 | 138.4467 | -0.2254 | 77.8196 | 4.6851 | 100.894 | 69.2233
2.9612 | -2.3081 | 138.4696 | 0.1854 | 77.4164 | 4.6848 | 100.4947 | 69.2348
2.9619 | -2.3088 | 138.4676 | -0.0979 | 77.6991 | 4.6836 | 100.777 | 69.2338
2.9626 | -2.3094 | 138.4164 | 0.1365 | 77.4476 | 4.6807 | 100.517 | 69.2082
2.9634 | -2.3099 | 138.4393 | -0.2256 | 77.8173 | 4.6804 | 100.8906 | 69.2197
2.9641 | -2.3107 | 138.4373 | -0.2592 | 77.8503 | 4.6792 | 100.9231 | 69.2186
2.9648 | -2.3114 | 138.46 | 0.0026 | 77.596 | 4.6788 | 100.6727 | 69.23
2.9655 | -2.3116 | 138.5082 | -0.221 | 77.8357 | 4.6793 | 100.9204 | 69.2541
2.9662 | -2.3126 | 138.2092 | -0.004 | 77.519 | 4.6681 | 100.5539 | 69.1046
2.9669 | -2.3131 | 138.2816 | -0.289 | 77.8282 | 4.6694 | 100.8751 | 69.1408
2.9676 | -2.3137 | 138.2304 | -0.1012 | 77.6233 | 4.6665 | 100.6617 | 69.1152
2.9684 | -2.3142 | 138.3028 | 0.035 | 77.5112 | 4.6678 | 100.5617 | 69.1514
2.9691 | -2.3148 | 138.3505 | 0.0274 | 77.5347 | 4.6683 | 100.5931 | 69.1752
2.9699 | -2.3155 | 138.4719 | -0.0848 | 77.6874 | 4.6712 | 100.7661 | 69.236
2.9706 | -2.3163 | 138.4205 | -0.3061 | 77.8916 | 4.6683 | 100.9616 | 69.2102
2.9713 | -2.3172 | 138.344 | -0.0493 | 77.6093 | 4.6646 | 100.6666 | 69.172
2.972 | -2.318 | 138.1937 | -0.0366 | 77.5465 | 4.6584 | 100.5787 | 69.0968
2.9727 | -2.3187 | 138.1422 | -0.2028 | 77.6955 | 4.6556 | 100.7192 | 69.0711
2.9734 | -2.3196 | 138.0905 | 0.3027 | 77.1728 | 4.6527 | 100.1879 | 69.0453
2.9741 | -2.3202 | 138.1876 | -0.0946 | 77.6024 | 4.6549 | 100.6337 | 69.0938
2.9749 | -2.3209 | 138.1114 | -0.0505 | 77.5329 | 4.6512 | 100.5515 | 69.0557
2.9756 | -2.3215 | 138.085 | -0.3425 | 77.8161 | 4.6492 | 100.8303 | 69.0425
2.9763 | -2.3221 | 138.1573 | -0.0707 | 77.5684 | 4.6505 | 100.5947 | 69.0787
2.977 | -2.3226 | 138.0567 | -0.0917 | 77.5559 | 4.646 | 100.5654 | 69.0284
2.9777 | -2.3235 | 138.0791 | -0.1151 | 77.5868 | 4.6456 | 100.6 | 69.0396
2.9786 | -2.3243 | 138.1263 | -0.2714 | 77.7588 | 4.6458 | 100.7799 | 69.0632
2.9792 | -2.3254 | 137.9756 | -0.131 | 77.5682 | 4.6398 | 100.5641 | 68.9878
2.98 | -2.3263 | 137.7756 | -0.1048 | 77.4753 | 4.6318 | 100.4379 | 68.8878
2.9806 | -2.3275 | 137.353 | -0.1307 | 77.3603 | 4.6166 | 100.2525 | 68.6765
2.9814 | -2.328 | 137.3759 | 0.0289 | 77.2084 | 4.6162 | 100.1043 | 68.6879
2.9821 | -2.3288 | 137.4481 | 0.3758 | 76.8855 | 4.6176 | 99.7936 | 68.7241
2.9829 | -2.3293 | 137.3721 | 0.3715 | 76.8645 | 4.6138 | 99.7599 | 68.6861
2.9835 | -2.3295 | 137.4451 | 0.0684 | 77.1919 | 4.6153 | 100.0994 | 68.7225
2.9842 | -2.3301 | 137.5174 | 0.1785 | 77.1059 | 4.6166 | 100.0255 | 68.7587
2.985 | -2.3306 | 137.5156 | -0.0247 | 77.3085 | 4.6153 | 100.2278 | 68.7578
2.9857 | -2.3314 | 137.5136 | -0.1639 | 77.4471 | 4.6141 | 100.366 | 68.7568
2.9864 | -2.3317 | 137.5616 | -0.0059 | 77.3051 | 4.6147 | 100.232 | 68.7808
2.9872 | -2.3323 | 137.708 | -0.4186 | 77.7666 | 4.6184 | 100.7179 | 68.854
2.9879 | -2.3329 | 137.7308 | -0.1439 | 77.4995 | 4.618 | 100.4546 | 68.8654
2.9887 | -2.3338 | 137.7533 | -0.1751 | 77.5382 | 4.6176 | 100.497 | 68.8766
2.9894 | -2.3342 | 137.727 | -0.3247 | 77.679 | 4.6156 | 100.6335 | 68.8635
2.9901 | -2.3345 | 137.7996 | -0.3286 | 77.7071 | 4.617 | 100.6737 | 68.8998
2.9908 | -2.3351 | 137.7979 | -0.1018 | 77.4797 | 4.6158 | 100.446 | 68.8989
2.9915 | -2.3356 | 137.8455 | -0.2132 | 77.607 | 4.6163 | 100.5813 | 68.9228
2.9922 | -2.3364 | 137.7694 | -0.177 | 77.5454 | 4.6126 | 100.507 | 68.8847
2.9929 | -2.3371 | 137.8662 | -0.0524 | 77.4531 | 4.6148 | 100.4308 | 68.9331
2.9937 | -2.3377 | 137.7903 | -0.3685 | 77.7439 | 4.6111 | 100.7089 | 68.8951
2.9944 | -2.3388 | 137.3925 | -0.2313 | 77.4741 | 4.5967 | 100.3728 | 68.6962
2.9951 | -2.3396 | 137.4152 | -0.1723 | 77.4227 | 4.5964 | 100.3252 | 68.7076
2.9958 | -2.3401 | 137.5369 | -0.1386 | 77.4295 | 4.5994 | 100.3524 | 68.7685
2.9966 | -2.3407 | 137.5845 | 0.0348 | 77.272 | 4.5997 | 100.2027 | 68.7922
2.9973 | -2.3412 | 137.5333 | -0.1132 | 77.4029 | 4.5969 | 100.3252 | 68.7667
2.998 | -2.3422 | 137.4569 | 0.0618 | 77.2025 | 4.5933 | 100.112 | 68.7285
2.9987 | -2.3429 | 137.5043 | -0.2599 | 77.54 | 4.5938 | 100.4574 | 68.7522
2.9994 | -2.3438 | 137.3785 | -0.1403 | 77.3784 | 4.5885 | 100.2749 | 68.6893
3.0002 | -2.3448 | 137.2034 | -0.051 | 77.2308 | 4.5815 | 100.098 | 68.6017
3.0009 | -2.3455 | 137.1519 | -0.3035 | 77.4661 | 4.5787 | 100.3248 | 68.576
3.0015 | -2.3459 | 137.1999 | -0.2761 | 77.4547 | 4.5793 | 100.3214 | 68.6
3.0023 | -2.3463 | 137.2477 | -0.0631 | 77.2576 | 4.5797 | 100.1323 | 68.6239
3.003 | -2.3466 | 137.345 | -0.2699 | 77.4969 | 4.5819 | 100.3877 | 68.6725
3.0037 | -2.3472 | 137.4421 | -0.1644 | 77.4237 | 4.584 | 100.3307 | 68.721
3.0044 | -2.3478 | 137.3662 | -0.1265 | 77.3605 | 4.5804 | 100.2549 | 68.6831
3.0052 | -2.3485 | 137.4136 | -0.2201 | 77.4699 | 4.5809 | 100.3722 | 68.7068
3.0059 | -2.3491 | 137.5105 | -0.4048 | 77.6869 | 4.5829 | 100.6054 | 68.7553
3.0067 | -2.3498 | 137.5579 | -0.2316 | 77.5295 | 4.5834 | 100.4559 | 68.779
3.0074 | -2.3506 | 137.5065 | -0.0465 | 77.3273 | 4.5806 | 100.2451 | 68.7533
3.0081 | -2.3513 | 137.381 | -0.1257 | 77.3647 | 4.5753 | 100.2615 | 68.6905
3.0088 | -2.352 | 137.0826 | -0.1701 | 77.3096 | 4.5643 | 100.1567 | 68.5413
3.0096 | -2.3526 | 137.1054 | 0.0206 | 77.1265 | 4.5639 | 99.9774 | 68.5527
3.0102 | -2.3532 | 137.2273 | 0.1144 | 77.0733 | 4.5669 | 99.9445 | 68.6136
3.0109 | -2.3537 | 137.2749 | -0.1134 | 77.317 | 4.5674 | 100.1961 | 68.6374
3.0117 | -2.3541 | 137.2734 | -0.2136 | 77.4167 | 4.5663 | 100.2956 | 68.6367
3.0124 | -2.3545 | 137.346 | -0.4627 | 77.69 | 4.5676 | 100.581 | 68.673
3.0131 | -2.355 | 137.3442 | -0.1403 | 77.367 | 4.5665 | 100.2577 | 68.6721
3.0138 | -2.3556 | 137.3918 | -0.3216 | 77.5642 | 4.567 | 100.4628 | 68.6959
3.0147 | -2.3561 | 137.5627 | -0.1913 | 77.4908 | 4.5712 | 100.4179 | 68.7813
3.0153 | -2.3565 | 137.5366 | -0.1522 | 77.443 | 4.5695 | 100.3658 | 68.7683
3.0161 | -2.3569 | 137.5597 | -0.355 | 77.6535 | 4.5691 | 100.5802 | 68.7799
3.0167 | -2.3574 | 137.7309 | -0.1723 | 77.5279 | 4.5738 | 100.4831 | 68.8655
3.0175 | -2.358 | 137.8279 | -0.2301 | 77.618 | 4.5758 | 100.5893 | 68.9139
3.0182 | -2.3591 | 137.776 | -0.0878 | 77.4584 | 4.5731 | 100.4211 | 68.888
3.019 | -2.3601 | 137.749 | -0.0357 | 77.3973 | 4.571 | 100.3555 | 68.8745
3.0196 | -2.3606 | 137.6238 | -0.1472 | 77.4671 | 4.5659 | 100.4044 | 68.8119
3.0203 | -2.3612 | 137.6962 | -0.2523 | 77.5963 | 4.5672 | 100.5457 | 68.8481
3.0212 | -2.3623 | 137.5947 | -0.3237 | 77.6339 | 4.5626 | 100.5663 | 68.7973
3.0218 | -2.3628 | 137.593 | 0.0527 | 77.2569 | 4.5615 | 100.1891 | 68.7965
3.0225 | -2.3636 | 137.1712 | -0.156 | 77.325 | 4.5465 | 100.1869 | 68.5856
3.0232 | -2.3645 | 137.1936 | -0.1145 | 77.291 | 4.5461 | 100.1566 | 68.5968
3.024 | -2.3653 | 137.2409 | 0.2929 | 76.8994 | 4.5465 | 99.7729 | 68.6205
3.0247 | -2.3656 | 137.2888 | -0.1632 | 77.3714 | 4.547 | 100.2529 | 68.6444
3.0255 | -2.3662 | 137.2129 | -0.3047 | 77.4876 | 4.5434 | 100.3565 | 68.6065
3.0262 | -2.3666 | 137.2855 | -0.0567 | 77.2638 | 4.5448 | 100.1448 | 68.6428
3.0269 | -2.3669 | 137.3828 | -0.3523 | 77.5919 | 4.5469 | 100.489 | 68.6914
3.0276 | -2.3671 | 137.4309 | -0.2654 | 77.521 | 4.5474 | 100.4261 | 68.7154
3.0283 | -2.3677 | 137.5032 | 0.0221 | 77.2576 | 4.5487 | 100.1748 | 68.7516
3.0291 | -2.3682 | 137.5507 | -0.4879 | 77.7834 | 4.5491 | 100.7086 | 68.7754
3.0297 | -2.369 | 137.5488 | -0.3461 | 77.641 | 4.5481 | 100.5658 | 68.7744
3.0305 | -2.3694 | 137.6707 | -0.1704 | 77.5059 | 4.5511 | 100.4511 | 68.8354
3.0312 | -2.3699 | 137.7183 | -0.2242 | 77.5756 | 4.5516 | 100.5287 | 68.8592
3.0319 | -2.3705 | 137.7413 | -0.1759 | 77.535 | 4.5512 | 100.4918 | 68.8706
3.0327 | -2.371 | 137.9616 | -0.1777 | 77.6102 | 4.5573 | 100.6038 | 68.9808
3.0334 | -2.3714 | 137.9354 | -0.2323 | 77.6561 | 4.5554 | 100.6453 | 68.9677
3.0341 | -2.372 | 137.9336 | -0.2356 | 77.6588 | 4.5543 | 100.6477 | 68.9668
3.0348 | -2.3729 | 137.956 | -0.0736 | 77.5042 | 4.5539 | 100.4969 | 68.978
3.0355 | -2.3738 | 137.7809 | -0.0648 | 77.4371 | 4.5471 | 100.4006 | 68.8905
3.0362 | -2.3744 | 137.4582 | -0.3231 | 77.5878 | 4.5353 | 100.4975 | 68.7291
3.037 | -2.3748 | 137.5802 | -0.1098 | 77.4152 | 4.5383 | 100.3452 | 68.7901
3.0377 | -2.3755 | 137.5782 | -0.1524 | 77.4571 | 4.5372 | 100.3868 | 68.7891
3.0384 | -2.3761 | 137.6258 | -0.0505 | 77.3711 | 4.5377 | 100.3087 | 68.8129
3.0391 | -2.3764 | 137.5749 | -0.0169 | 77.3205 | 4.5349 | 100.2496 | 68.7874
3.0398 | -2.3774 | 137.6713 | 0.0889 | 77.2468 | 4.537 | 100.1921 | 68.8357
3.0405 | -2.3781 | 137.62 | -0.0402 | 77.3588 | 4.5343 | 100.2955 | 68.81
3.0413 | -2.3792 | 137.4447 | -0.0012 | 77.2614 | 4.5274 | 100.1688 | 68.7223
3.042 | -2.38 | 137.4919 | -0.263 | 77.5389 | 4.5278 | 100.4543 | 68.746
3.0428 | -2.3809 | 137.3662 | -0.0648 | 77.2988 | 4.5226 | 100.1932 | 68.6831
3.0435 | -2.3817 | 137.2902 | 0.0293 | 77.1794 | 4.519 | 100.0611 | 68.6451
3.0442 | -2.3822 | 137.3131 | -0.1157 | 77.332 | 4.5187 | 100.2175 | 68.6565
3.0449 | -2.3826 | 137.3856 | -0.0426 | 77.2831 | 4.52 | 100.1807 | 68.6928
3.0456 | -2.383 | 137.2854 | -0.1591 | 77.3662 | 4.5157 | 100.2471 | 68.6427
3.0463 | -2.3835 | 137.3823 | -0.1138 | 77.3532 | 4.5178 | 100.2503 | 68.6912
3.047 | -2.3843 | 137.3803 | -0.228 | 77.4667 | 4.5167 | 100.3635 | 68.6902
3.0478 | -2.3846 | 137.4282 | -0.1134 | 77.3681 | 4.5172 | 100.2728 | 68.7141
3.0485 | -2.385 | 137.4513 | -0.3018 | 77.5642 | 4.5169 | 100.4728 | 68.7257
3.0493 | -2.3859 | 137.523 | -0.0361 | 77.3224 | 4.5181 | 100.2429 | 68.7615
3.0499 | -2.3865 | 137.472 | -0.1832 | 77.4525 | 4.5154 | 100.3645 | 68.736
3.0508 | -2.3874 | 137.2227 | -0.2523 | 77.4385 | 4.506 | 100.309 | 68.6114
3.0514 | -2.3878 | 137.1966 | -0.1298 | 77.3073 | 4.5042 | 100.1734 | 68.5983
3.0521 | -2.3884 | 137.2689 | -0.1508 | 77.3524 | 4.5055 | 100.2306 | 68.6345
3.0529 | -2.3887 | 137.366 | -0.3292 | 77.5632 | 4.5075 | 100.4575 | 68.683
3.0535 | -2.3891 | 137.3399 | -0.315 | 77.5403 | 4.5057 | 100.4303 | 68.67
3.0543 | -2.3897 | 137.3875 | -0.1551 | 77.3962 | 4.5062 | 100.2942 | 68.6938
3.055 | -2.3902 | 137.4105 | -0.2365 | 77.4853 | 4.5059 | 100.387 | 68.7052
3.0558 | -2.3912 | 137.4574 | -0.4609 | 77.7253 | 4.5063 | 100.6349 | 68.7287
3.0565 | -2.3913 | 137.4562 | -0.4934 | 77.7574 | 4.5052 | 100.6668 | 68.7281
3.0571 | -2.3917 | 137.5288 | -0.111 | 77.3992 | 4.5066 | 100.3207 | 68.7644
3.0579 | -2.3921 | 137.6506 | 0.0229 | 77.3059 | 4.5095 | 100.2477 | 68.8253
3.0585 | -2.3925 | 137.7972 | -0.2439 | 77.6216 | 4.5133 | 100.5878 | 68.8986
3.0593 | -2.393 | 137.8448 | -0.3068 | 77.7004 | 4.5138 | 100.6745 | 68.9224
3.0601 | -2.3938 | 137.9906 | -0.4279 | 77.8701 | 4.5173 | 100.8685 | 68.9953
3.0608 | -2.3947 | 137.8897 | -0.1039 | 77.5124 | 4.513 | 100.494 | 68.9448
3.0615 | -2.3954 | 137.8383 | -0.1336 | 77.525 | 4.5102 | 100.498 | 68.9191
3.0623 | -2.3958 | 137.7628 | -0.2932 | 77.6594 | 4.5067 | 100.6199 | 68.8814
3.063 | -2.3964 | 137.8844 | -0.247 | 77.6538 | 4.5096 | 100.6345 | 68.9422
3.0637 | -2.3967 | 137.8582 | -0.4116 | 77.8096 | 4.5077 | 100.786 | 68.9291
3.0644 | -2.3979 | 137.5842 | -0.111 | 77.4177 | 4.4977 | 100.3484 | 68.7921
3.0651 | -2.3986 | 137.6316 | -0.1951 | 77.5176 | 4.4982 | 100.4562 | 68.8158
3.0659 | -2.399 | 137.6053 | -0.2821 | 77.5958 | 4.4962 | 100.53 | 68.8026
3.0666 | -2.4001 | 137.6274 | -0.034 | 77.3551 | 4.4958 | 100.293 | 68.8137
3.0673 | -2.4008 | 137.5762 | -0.3476 | 77.6516 | 4.4932 | 100.581 | 68.7881
3.068 | -2.401 | 137.5009 | -0.2332 | 77.5121 | 4.4897 | 100.4289 | 68.7504
3.0688 | -2.4018 | 137.5975 | -0.2464 | 77.5575 | 4.4917 | 100.4904 | 68.7987
3.0695 | -2.4023 | 137.5957 | 0.0327 | 77.2778 | 4.4906 | 100.2104 | 68.7978
3.0702 | -2.4029 | 137.6926 | 0.0344 | 77.3084 | 4.4927 | 100.2572 | 68.8463
3.0709 | -2.404 | 137.4681 | -0.142 | 77.41 | 4.4844 | 100.3213 | 68.734
3.0716 | -2.4048 | 137.466 | 0.0563 | 77.211 | 4.4832 | 100.122 | 68.733
3.0723 | -2.4051 | 137.5632 | -0.0876 | 77.3873 | 4.4854 | 100.3145 | 68.7816
3.0731 | -2.4055 | 137.537 | 0.0555 | 77.2355 | 4.4835 | 100.1583 | 68.7685
3.0738 | -2.4057 | 137.6098 | -0.2025 | 77.5177 | 4.4848 | 100.4527 | 68.8049
3.0745 | -2.4064 | 137.6818 | -0.2553 | 77.5945 | 4.4861 | 100.5415 | 68.8409
3.0752 | -2.4066 | 137.7792 | -0.1739 | 77.5456 | 4.4882 | 100.5088 | 68.8896
3.0759 | -2.4072 | 137.8021 | -0.3633 | 77.7426 | 4.4879 | 100.7096 | 68.901
3.0766 | -2.4076 | 137.8252 | -0.4269 | 77.8139 | 4.4876 | 100.7848 | 68.9126
3.0773 | -2.4081 | 137.8728 | -0.2619 | 77.6648 | 4.4881 | 100.6436 | 68.9364
3.0781 | -2.409 | 137.6484 | -0.1251 | 77.4532 | 4.4797 | 100.3946 | 68.8242
3.0788 | -2.4096 | 137.77 | -0.4436 | 77.8122 | 4.4826 | 100.7739 | 68.885
3.0796 | -2.4103 | 137.62 | -0.5001 | 77.8187 | 4.4767 | 100.7554 | 68.81
3.0803 | -2.4109 | 137.7169 | -0.0717 | 77.4226 | 4.4788 | 100.3754 | 68.8584
3.081 | -2.4115 | 137.6904 | -0.3302 | 77.6723 | 4.4769 | 100.6207 | 68.8452
3.0817 | -2.412 | 137.738 | -0.3362 | 77.6942 | 4.4774 | 100.6505 | 68.869
3.0824 | -2.4126 | 137.6622 | -0.2134 | 77.5461 | 4.4739 | 100.4898 | 68.8311
3.0831 | -2.4133 | 137.7342 | -0.3585 | 77.7152 | 4.4752 | 100.6709 | 68.8671
3.0838 | -2.4139 | 137.6338 | -0.2706 | 77.5938 | 4.4709 | 100.5328 | 68.8169
3.0846 | -2.4144 | 137.6813 | -0.1998 | 77.5389 | 4.4714 | 100.4858 | 68.8407
3.0853 | -2.4152 | 137.63 | -0.2136 | 77.5356 | 4.4687 | 100.4739 | 68.815
3.086 | -2.4159 | 137.702 | -0.0845 | 77.4305 | 4.47 | 100.3808 | 68.851
3.0868 | -2.4165 | 137.848 | -0.1336 | 77.5282 | 4.4735 | 100.5029 | 68.924
3.0876 | -2.4172 | 137.772 | -0.0874 | 77.4567 | 4.47 | 100.4187 | 68.886
3.0883 | -2.4184 | 137.6461 | -0.0571 | 77.3844 | 4.4649 | 100.3255 | 68.8231
3.089 | -2.4191 | 137.5701 | 0.173 | 77.129 | 4.4614 | 100.0574 | 68.7851
3.0897 | -2.4198 | 137.5188 | -0.3638 | 77.6487 | 4.4587 | 100.5685 | 68.7594
3.0904 | -2.4202 | 137.4433 | -0.0643 | 77.324 | 4.4552 | 100.2312 | 68.7216
3.0911 | -2.4208 | 137.4909 | -0.1303 | 77.4059 | 4.4557 | 100.321 | 68.7454
3.0918 | -2.4211 | 137.4894 | -0.0159 | 77.291 | 4.4547 | 100.2059 | 68.7447
3.0926 | -2.4221 | 137.2158 | -0.0671 | 77.251 | 4.4447 | 100.1203 | 68.6079
3.0932 | -2.4226 | 137.2635 | 0.0307 | 77.1691 | 4.4453 | 100.0463 | 68.6317
3.0939 | -2.4232 | 137.3357 | 0.258 | 76.9659 | 4.4466 | 99.8551 | 68.6678
3.0946 | -2.4234 | 137.4084 | 0.1258 | 77.1223 | 4.448 | 100.0237 | 68.7042
3.0953 | -2.4238 | 137.4562 | -0.1689 | 77.4329 | 4.4485 | 100.3423 | 68.7281
3.0962 | -2.4245 | 137.5526 | 0.0348 | 77.2614 | 4.4504 | 100.1868 | 68.7763
3.0969 | -2.4249 | 137.5758 | -0.3626 | 77.6665 | 4.4501 | 100.5958 | 68.7879
3.0976 | -2.4256 | 137.5245 | -0.0717 | 77.3585 | 4.4474 | 100.2792 | 68.7622
3.0984 | -2.4264 | 137.4731 | 0.0374 | 77.2323 | 4.4447 | 100.1445 | 68.7366
3.0991 | -2.4275 | 137.3966 | 0.005 | 77.2392 | 4.4412 | 100.1386 | 68.6983
3.0998 | -2.4279 | 137.3951 | -0.0798 | 77.3235 | 4.4401 | 100.2227 | 68.6976
3.1005 | -2.4284 | 137.4673 | -0.1206 | 77.3883 | 4.4414 | 100.2996 | 68.7337
3.1012 | -2.4292 | 137.5639 | -0.1946 | 77.4945 | 4.4435 | 100.4219 | 68.782
3.1019 | -2.4299 | 137.5126 | -0.2875 | 77.5703 | 4.4408 | 100.4891 | 68.7563
3.1026 | -2.4306 | 137.4613 | -0.1429 | 77.4086 | 4.4382 | 100.3188 | 68.7306
3.1034 | -2.4312 | 137.4595 | -0.2766 | 77.5417 | 4.4371 | 100.4517 | 68.7298
3.1041 | -2.4318 | 137.4084 | -0.4986 | 77.7467 | 4.4344 | 100.6481 | 68.7042
3.1049 | -2.432 | 137.6043 | -0.3697 | 77.6831 | 4.4396 | 100.6172 | 68.8022
3.1056 | -2.4325 | 137.5533 | -0.3011 | 77.5975 | 4.4369 | 100.523 | 68.7766
3.1063 | -2.4334 | 137.2305 | -0.045 | 77.2338 | 4.4255 | 100.1055 | 68.6152
3.107 | -2.4338 | 137.3276 | -0.1083 | 77.3295 | 4.4276 | 100.2174 | 68.6638
3.1077 | -2.4347 | 137.276 | -0.3178 | 77.5218 | 4.4249 | 100.4011 | 68.638
3.1084 | -2.4353 | 137.2496 | -0.1774 | 77.3726 | 4.4231 | 100.2475 | 68.6248
3.1091 | -2.4357 | 137.3467 | -0.2104 | 77.4379 | 4.4252 | 100.329 | 68.6733
3.1099 | -2.4362 | 137.3448 | -0.1603 | 77.3872 | 4.424 | 100.278 | 68.6724
3.1106 | -2.4368 | 137.3678 | -0.2866 | 77.5212 | 4.4238 | 100.4158 | 68.6839
3.1113 | -2.4374 | 137.4154 | -0.34 | 77.5904 | 4.4243 | 100.493 | 68.7077
3.112 | -2.4381 | 137.4134 | -0.2311 | 77.4809 | 4.4232 | 100.3831 | 68.7067
3.1127 | -2.4385 | 137.4611 | -0.2597 | 77.5254 | 4.4238 | 100.4356 | 68.7306
3.1134 | -2.4396 | 137.3847 | -0.2409 | 77.4811 | 4.4203 | 100.3785 | 68.6923
3.1142 | -2.4403 | 137.4319 | -0.2254 | 77.4813 | 4.4207 | 100.3866 | 68.7159
3.1149 | -2.4413 | 137.4296 | 0.0102 | 77.245 | 4.4196 | 100.1499 | 68.7148
3.1156 | -2.442 | 137.3783 | 0.1763 | 77.0618 | 4.4169 | 99.9581 | 68.6891
3.1164 | -2.4428 | 137.253 | 0.1883 | 77.008 | 4.4119 | 99.8835 | 68.6265
3.117 | -2.4431 | 137.153 | 0.0019 | 77.1611 | 4.4078 | 100.0199 | 68.5765
3.1178 | -2.4437 | 137.2251 | 0.0803 | 77.1067 | 4.409 | 99.9776 | 68.6126
3.1185 | -2.4444 | 137.2231 | -0.1477 | 77.334 | 4.4079 | 100.2045 | 68.6115
3.1192 | -2.4452 | 137.0978 | 0.0918 | 77.0528 | 4.4028 | 99.9024 | 68.5489
3.1199 | -2.4455 | 137.121 | 0.0189 | 77.1334 | 4.4026 | 99.9869 | 68.5605
3.1206 | -2.4465 | 136.8229 | -0.2761 | 77.329 | 4.392 | 100.1329 | 68.4115
3.1214 | -2.4472 | 136.8949 | -0.1746 | 77.2515 | 4.3933 | 100.0673 | 68.4474
3.1221 | -2.4483 | 136.7691 | 0.224 | 76.811 | 4.3882 | 99.6059 | 68.3846
3.1229 | -2.4493 | 136.816 | -0.1532 | 77.2038 | 4.3885 | 100.0065 | 68.408
3.1236 | -2.4498 | 136.7403 | -0.0747 | 77.1001 | 4.3851 | 99.8901 | 68.3701
3.1244 | -2.4504 | 136.6892 | 0.0998 | 76.9086 | 4.3825 | 99.6901 | 68.3446
3.1251 | -2.4511 | 136.6133 | -0.1494 | 77.1325 | 4.379 | 99.9013 | 68.3066
3.1258 | -2.4515 | 136.735 | -0.0502 | 77.0738 | 4.3819 | 99.863 | 68.3675
3.1265 | -2.4519 | 136.6349 | -0.4321 | 77.4224 | 4.3777 | 100.1949 | 68.3175
3.1272 | -2.4521 | 136.8308 | -0.5734 | 77.629 | 4.383 | 100.4341 | 68.4154
3.1279 | -2.4524 | 136.9033 | -0.4407 | 77.5204 | 4.3843 | 100.3376 | 68.4516
3.1287 | -2.4528 | 137.0496 | -0.5982 | 77.7267 | 4.388 | 100.5683 | 68.5248
3.1293 | -2.4536 | 137.0724 | -0.2897 | 77.4258 | 4.3878 | 100.2712 | 68.5362
3.1301 | -2.4541 | 137.1444 | -0.6721 | 77.8322 | 4.389 | 100.6896 | 68.5722
3.1308 | -2.4549 | 137.1178 | -0.6041 | 77.7553 | 4.3872 | 100.6083 | 68.5589
3.1314 | -2.4556 | 137.0173 | -0.7033 | 77.821 | 4.383 | 100.6573 | 68.5087
3.1323 | -2.456 | 137.2127 | -0.4334 | 77.6163 | 4.3881 | 100.4851 | 68.6064
3.133 | -2.4565 | 137.137 | -0.3201 | 77.4777 | 4.3847 | 100.3339 | 68.5685
3.1338 | -2.4571 | 137.2091 | -0.3629 | 77.5446 | 4.3859 | 100.4128 | 68.6046
3.1344 | -2.4577 | 137.2814 | -0.5105 | 77.7163 | 4.3873 | 100.5965 | 68.6407
3.1352 | -2.4586 | 136.8602 | -0.3629 | 77.4283 | 4.3728 | 100.2383 | 68.4301
3.1359 | -2.4593 | 136.8582 | -0.2346 | 77.2993 | 4.3718 | 100.109 | 68.4291
3.1366 | -2.4597 | 136.8813 | -0.34 | 77.4124 | 4.3715 | 100.226 | 68.4407
3.1373 | -2.4605 | 136.9533 | -0.3771 | 77.4735 | 4.3728 | 100.299 | 68.4766
3.138 | -2.4608 | 136.9764 | -0.5992 | 77.7033 | 4.3725 | 100.5327 | 68.4882
3.1387 | -2.4616 | 136.9744 | -0.2435 | 77.3469 | 4.3715 | 100.176 | 68.4872
3.1394 | -2.4621 | 136.9973 | -0.4224 | 77.5335 | 4.3712 | 100.3663 | 68.4986
3.1402 | -2.4625 | 136.9958 | -0.3878 | 77.4984 | 4.3702 | 100.331 | 68.4979
3.1409 | -2.4629 | 137.1913 | -0.3245 | 77.5002 | 4.3753 | 100.3654 | 68.5956
3.1417 | -2.4636 | 137.1153 | -0.4105 | 77.5609 | 4.3719 | 100.4135 | 68.5577
3.1424 | -2.464 | 137.1385 | -0.181 | 77.3391 | 4.3716 | 100.1955 | 68.5692
3.1431 | -2.4644 | 137.1862 | -0.263 | 77.437 | 4.3721 | 100.3014 | 68.5931
3.1438 | -2.4651 | 137.2828 | -0.4672 | 77.6734 | 4.3742 | 100.5539 | 68.6414
3.1445 | -2.4655 | 137.2566 | -0.5134 | 77.7109 | 4.3724 | 100.587 | 68.6283
3.1452 | -2.466 | 137.3534 | -0.3073 | 77.5371 | 4.3745 | 100.4293 | 68.6767
3.1459 | -2.4666 | 137.327 | -0.4236 | 77.6446 | 4.3727 | 100.5324 | 68.6635
3.1467 | -2.4673 | 137.3496 | -0.2189 | 77.4474 | 4.3724 | 100.339 | 68.6748
3.1474 | -2.4675 | 137.4223 | -0.487 | 77.7397 | 4.3737 | 100.6434 | 68.7111
3.1481 | -2.4683 | 137.4695 | -0.2039 | 77.4724 | 4.3742 | 100.384 | 68.7348
3.1488 | -2.4686 | 137.4187 | -0.2142 | 77.4657 | 4.3716 | 100.3689 | 68.7094
3.1495 | -2.4696 | 137.244 | -0.0755 | 77.2688 | 4.365 | 100.1428 | 68.622
3.1503 | -2.4698 | 137.4151 | -0.5908 | 77.8411 | 4.3694 | 100.7437 | 68.7076
3.151 | -2.4703 | 137.438 | -0.5244 | 77.7824 | 4.3691 | 100.6887 | 68.719
3.1517 | -2.4711 | 137.4606 | -0.502 | 77.7675 | 4.3689 | 100.6776 | 68.7303
3.1524 | -2.4713 | 137.4347 | -0.5325 | 77.7894 | 4.367 | 100.6952 | 68.7174
3.1532 | -2.4722 | 137.5064 | -0.2044 | 77.4852 | 4.3683 | 100.4029 | 68.7532
3.1539 | -2.4727 | 137.5046 | -0.2739 | 77.5541 | 4.3673 | 100.4715 | 68.7523
3.1546 | -2.4731 | 137.5277 | -0.4446 | 77.7325 | 4.367 | 100.6538 | 68.7639
3.1553 | -2.474 | 137.4762 | -0.3514 | 77.6221 | 4.3644 | 100.5348 | 68.7381
3.156 | -2.4744 | 137.4254 | -0.1088 | 77.3626 | 4.3618 | 100.2668 | 68.7127
3.1567 | -2.475 | 137.4975 | -0.1456 | 77.4234 | 4.3631 | 100.3397 | 68.7488
3.1575 | -2.4755 | 137.5449 | -0.0896 | 77.3832 | 4.3635 | 100.3074 | 68.7725
3.1582 | -2.4763 | 137.4938 | -0.4393 | 77.7159 | 4.361 | 100.6315 | 68.7469
3.159 | -2.4768 | 137.6396 | -0.5573 | 77.8825 | 4.3644 | 100.8224 | 68.8198
3.1597 | -2.4774 | 137.6132 | -0.5043 | 77.8207 | 4.3626 | 100.7562 | 68.8066
3.1605 | -2.478 | 137.7099 | -0.4453 | 77.7939 | 4.3647 | 100.7456 | 68.855
3.1611 | -2.4783 | 137.7578 | -0.5684 | 77.933 | 4.3653 | 100.8926 | 68.8789
3.1618 | -2.4791 | 137.5833 | -0.4819 | 77.7883 | 4.3588 | 100.7189 | 68.7917
3.1626 | -2.4802 | 137.5561 | -0.3733 | 77.6706 | 4.3568 | 100.5967 | 68.7781
3.1633 | -2.4811 | 137.5046 | -0.2189 | 77.4991 | 4.3542 | 100.4165 | 68.7523
3.164 | -2.4817 | 137.1335 | -0.4658 | 77.6223 | 4.3416 | 100.4778 | 68.5667
3.1647 | -2.4821 | 137.2058 | -0.2678 | 77.4484 | 4.3428 | 100.316 | 68.6029
3.1654 | -2.4828 | 137.2777 | -0.5079 | 77.7124 | 4.3442 | 100.5921 | 68.6389
3.1662 | -2.4839 | 137.1519 | -0.1896 | 77.3522 | 4.339 | 100.2108 | 68.5759
3.1668 | -2.4845 | 137.1503 | 0.0632 | 77.0989 | 4.3382 | 99.9573 | 68.5752
3.1676 | -2.4852 | 137.099 | -0.3264 | 77.4714 | 4.3355 | 100.3212 | 68.5495
3.1684 | -2.4858 | 137.1217 | -0.1608 | 77.3133 | 4.3351 | 100.167 | 68.5609
3.1691 | -2.4865 | 137.0705 | -0.3352 | 77.4707 | 4.3325 | 100.3157 | 68.5352
3.1698 | -2.4869 | 137.1182 | -0.2077 | 77.3591 | 4.333 | 100.2121 | 68.5591
3.1705 | -2.4875 | 137.0426 | -0.6513 | 77.7775 | 4.3297 | 100.6179 | 68.5213
3.1712 | -2.4878 | 137.1888 | -0.106 | 77.2809 | 4.3333 | 100.1457 | 68.5944
3.172 | -2.4888 | 137.2112 | -0.1346 | 77.317 | 4.3331 | 100.1855 | 68.6056
3.1727 | -2.4891 | 137.1604 | -0.197 | 77.3624 | 4.3305 | 100.2225 | 68.5802
3.1734 | -2.4897 | 137.2572 | -0.0693 | 77.267 | 4.3325 | 100.1432 | 68.6286
3.1741 | -2.4903 | 137.2554 | -0.3757 | 77.5728 | 4.3315 | 100.4487 | 68.6277
3.1748 | -2.491 | 137.2288 | -0.2689 | 77.4571 | 4.3297 | 100.3286 | 68.6144
3.1755 | -2.4916 | 137.1778 | -0.0488 | 77.22 | 4.3271 | 100.083 | 68.5889
3.1762 | -2.4919 | 137.324 | -0.2337 | 77.4537 | 4.3307 | 100.341 | 68.662
3.177 | -2.4923 | 137.4209 | 0.1044 | 77.1479 | 4.3327 | 100.0513 | 68.7104
3.1777 | -2.4929 | 137.1236 | -0.4307 | 77.5839 | 4.3224 | 100.4378 | 68.5618
3.1785 | -2.4932 | 137.2698 | -0.3847 | 77.5866 | 4.326 | 100.4649 | 68.6349
3.1792 | -2.494 | 137.2925 | -0.2951 | 77.5046 | 4.3258 | 100.3866 | 68.6462
3.1799 | -2.4947 | 137.3397 | -0.0774 | 77.3026 | 4.3263 | 100.1925 | 68.6698
3.1806 | -2.4951 | 137.3874 | -0.2578 | 77.4989 | 4.3268 | 100.3968 | 68.6937
3.1813 | -2.4957 | 137.361 | -0.2123 | 77.4446 | 4.325 | 100.3381 | 68.6805
3.182 | -2.496 | 137.3841 | -0.4269 | 77.6669 | 4.3247 | 100.5643 | 68.6921
3.1828 | -2.4968 | 137.3575 | -0.1803 | 77.4114 | 4.3229 | 100.3044 | 68.6788
3.1835 | -2.4975 | 137.4047 | -0.025 | 77.2719 | 4.3234 | 100.1727 | 68.7024
3.1842 | -2.4985 | 137.3532 | 0.0927 | 77.137 | 4.3209 | 100.0292 | 68.6766
3.1849 | -2.499 | 137.253 | -0.4381 | 77.6344 | 4.3167 | 100.5099 | 68.6265
3.1856 | -2.4999 | 137.2754 | -0.339 | 77.5428 | 4.3165 | 100.422 | 68.6377
3.1864 | -2.5009 | 137.273 | -0.3409 | 77.5439 | 4.3153 | 100.4227 | 68.6365
3.1871 | -2.5012 | 137.2469 | 0.041 | 77.1533 | 4.3135 | 100.0277 | 68.6234
3.1878 | -2.5018 | 137.1959 | -0.0283 | 77.2056 | 4.311 | 100.0715 | 68.5979
3.1885 | -2.5027 | 137.2182 | 0.2133 | 76.9714 | 4.3107 | 99.8411 | 68.6091
3.1893 | -2.5035 | 137.0685 | -0.1708 | 77.3056 | 4.305 | 100.1504 | 68.5343
3.19 | -2.5039 | 137.0424 | -0.3909 | 77.517 | 4.3032 | 100.3574 | 68.5212
3.1907 | -2.5046 | 137.065 | 0.2807 | 76.8529 | 4.303 | 99.6971 | 68.5325
3.1914 | -2.505 | 136.7189 | -0.1456 | 77.1639 | 4.2911 | 99.9503 | 68.3594
3.1921 | -2.5053 | 136.9143 | -0.2249 | 77.3083 | 4.2963 | 100.1273 | 68.4571
3.1928 | -2.5059 | 136.9864 | -0.1475 | 77.2549 | 4.2976 | 100.086 | 68.4932
3.1935 | -2.5065 | 137.0338 | -0.0312 | 77.1544 | 4.2981 | 99.9934 | 68.5169
3.1943 | -2.5072 | 136.9825 | -0.0514 | 77.1575 | 4.2955 | 99.9879 | 68.4912
3.1951 | -2.5076 | 137.1778 | -0.401 | 77.5722 | 4.3005 | 100.4352 | 68.5889
3.1958 | -2.5085 | 137.028 | -0.0645 | 77.1858 | 4.295 | 100.0238 | 68.514
3.1965 | -2.5093 | 137.0012 | -0.1448 | 77.2572 | 4.2931 | 100.0907 | 68.5006
3.1973 | -2.5096 | 136.9259 | 0.011 | 77.0763 | 4.2897 | 99.8972 | 68.4629
3.198 | -2.51 | 137.0228 | 0.1079 | 77.0117 | 4.2918 | 99.8488 | 68.5114
3.1987 | -2.5106 | 137.0949 | -0.0446 | 77.1882 | 4.2931 | 100.0374 | 68.5475
3.1993 | -2.5113 | 137.0684 | -0.0114 | 77.1462 | 4.2914 | 99.9909 | 68.5342
3.2001 | -2.5119 | 137.1404 | -0.0145 | 77.1733 | 4.2926 | 100.03 | 68.5702
3.2008 | -2.5124 | 137.1386 | -0.2115 | 77.3697 | 4.2916 | 100.2261 | 68.5693
3.2015 | -2.5132 | 137.0874 | -0.1854 | 77.3265 | 4.289 | 100.1744 | 68.5437
3.2023 | -2.5137 | 137.1102 | -0.193 | 77.3417 | 4.2888 | 100.1934 | 68.5551
3.203 | -2.5143 | 137.1085 | -0.3406 | 77.4887 | 4.2878 | 100.3401 | 68.5542
3.2037 | -2.515 | 137.1065 | -0.3531 | 77.5006 | 4.2868 | 100.3516 | 68.5532
3.2045 | -2.5152 | 137.1543 | -0.4514 | 77.6148 | 4.2872 | 100.4739 | 68.5772
3.2052 | -2.516 | 137.1769 | -0.0002 | 77.1711 | 4.287 | 100.034 | 68.5885
3.2059 | -2.5167 | 136.8058 | -0.1636 | 77.2108 | 4.2744 | 100.0118 | 68.4029
3.2067 | -2.5175 | 136.8529 | -0.157 | 77.2199 | 4.2748 | 100.0287 | 68.4264
3.2073 | -2.5176 | 136.9009 | -0.4841 | 77.563 | 4.2755 | 100.3799 | 68.4505
3.208 | -2.5182 | 137.0468 | -0.0543 | 77.1819 | 4.2791 | 100.023 | 68.5234
3.2088 | -2.5186 | 137.0945 | -0.2666 | 77.4101 | 4.2796 | 100.2592 | 68.5473
3.2095 | -2.5191 | 137.0928 | -0.2821 | 77.425 | 4.2786 | 100.2738 | 68.5464
3.2102 | -2.5195 | 137.1405 | -0.4298 | 77.5886 | 4.2791 | 100.4453 | 68.5702
3.2109 | -2.5201 | 137.0649 | -0.2258 | 77.3594 | 4.2758 | 100.2036 | 68.5325
3.2116 | -2.5206 | 137.1124 | -0.2237 | 77.3731 | 4.2763 | 100.2252 | 68.5562
3.2123 | -2.5212 | 137.2336 | -0.5556 | 77.7454 | 4.2792 | 100.6177 | 68.6168
3.2131 | -2.5217 | 137.3548 | -0.5122 | 77.7424 | 4.2819 | 100.6349 | 68.6774
3.2138 | -2.5219 | 137.452 | -0.3609 | 77.6235 | 4.284 | 100.5322 | 68.726
3.2146 | -2.5225 | 137.401 | -0.3314 | 77.577 | 4.2814 | 100.4772 | 68.7005
3.2153 | -2.5234 | 137.4479 | -0.3264 | 77.5877 | 4.2819 | 100.4957 | 68.724
3.216 | -2.524 | 137.4216 | -0.4896 | 77.7421 | 4.2802 | 100.6457 | 68.7108
3.2167 | -2.5245 | 137.3952 | -0.4269 | 77.6706 | 4.2784 | 100.5698 | 68.6976
3.2174 | -2.5251 | 137.4427 | 0.0156 | 77.2439 | 4.2789 | 100.151 | 68.7213
3.2181 | -2.5256 | 137.4409 | -0.0415 | 77.3004 | 4.2779 | 100.2072 | 68.7204
3.2188 | -2.5262 | 137.4883 | -0.3474 | 77.6221 | 4.2784 | 100.5369 | 68.7442
3.2196 | -2.527 | 137.1911 | -0.4791 | 77.6548 | 4.2682 | 100.5199 | 68.5955
3.2203 | -2.5279 | 137.0904 | -0.3957 | 77.5378 | 4.2641 | 100.3862 | 68.5452
3.221 | -2.5283 | 137.1627 | -0.1212 | 77.2874 | 4.2654 | 100.1478 | 68.5813
3.2217 | -2.5292 | 137.185 | -0.5325 | 77.7061 | 4.2652 | 100.5703 | 68.5925
3.2225 | -2.5303 | 137.1086 | -0.5437 | 77.6919 | 4.2618 | 100.5433 | 68.5543
3.2232 | -2.531 | 136.9344 | -0.2746 | 77.3647 | 4.2554 | 100.1871 | 68.4672
3.2239 | -2.5312 | 137.0069 | -0.3295 | 77.4438 | 4.2567 | 100.2783 | 68.5035
3.2246 | -2.5316 | 136.9808 | -0.3214 | 77.427 | 4.255 | 100.2571 | 68.4904
3.2253 | -2.5322 | 136.9791 | -0.264 | 77.369 | 4.254 | 100.1988 | 68.4895
3.2261 | -2.5327 | 137.0757 | 0.0549 | 77.0823 | 4.256 | 99.9283 | 68.5379
3.2268 | -2.5335 | 137.1475 | -0.2411 | 77.4022 | 4.2573 | 100.2602 | 68.5738
3.2275 | -2.5338 | 137.0722 | -0.5416 | 77.6776 | 4.254 | 100.523 | 68.5361
3.2282 | -2.5342 | 137.1937 | -0.3254 | 77.5019 | 4.2568 | 100.3675 | 68.5968
3.2289 | -2.5348 | 137.1181 | -0.2318 | 77.3831 | 4.2536 | 100.2362 | 68.5591
3.2296 | -2.5353 | 137.2641 | -0.4726 | 77.6726 | 4.2572 | 100.5499 | 68.632
3.2303 | -2.5357 | 137.2379 | -0.2714 | 77.4627 | 4.2554 | 100.3356 | 68.6189
3.2311 | -2.5363 | 137.4082 | -0.3678 | 77.6158 | 4.2596 | 100.5172 | 68.7041
3.2319 | -2.5372 | 137.2828 | -0.1541 | 77.3603 | 4.2547 | 100.2408 | 68.6414
3.2326 | -2.5376 | 137.3306 | -0.6137 | 77.8359 | 4.2553 | 100.7243 | 68.6653
3.2333 | -2.5385 | 136.9347 | -0.3199 | 77.4101 | 4.242 | 100.2325 | 68.4673
3.2341 | -2.5389 | 137.0069 | -0.4984 | 77.6127 | 4.2432 | 100.4471 | 68.5034
3.2347 | -2.5392 | 137.0302 | -0.2242 | 77.3462 | 4.2432 | 100.1846 | 68.5151
3.2355 | -2.54 | 137.1756 | -0.0565 | 77.227 | 4.2467 | 100.0896 | 68.5878
3.2361 | -2.5405 | 137.174 | -0.1496 | 77.3196 | 4.2458 | 100.1819 | 68.587
3.2369 | -2.5411 | 137.1229 | -0.1007 | 77.2536 | 4.2432 | 100.1075 | 68.5615
3.2376 | -2.5419 | 137.1702 | -0.3087 | 77.4774 | 4.2438 | 100.3391 | 68.5851
3.2383 | -2.5426 | 137.1436 | -0.1286 | 77.2884 | 4.242 | 100.1457 | 68.5718
3.2391 | -2.5435 | 137.0429 | -0.1374 | 77.2637 | 4.2379 | 100.1041 | 68.5214
3.2397 | -2.5443 | 136.8934 | -0.1465 | 77.2229 | 4.2324 | 100.0385 | 68.4467
3.2406 | -2.545 | 136.965 | -0.1446 | 77.2449 | 4.2335 | 100.0724 | 68.4825
3.2413 | -2.5458 | 136.8892 | -0.0686 | 77.1436 | 4.2302 | 99.9585 | 68.4446
3.2419 | -2.5459 | 136.9126 | -0.1058 | 77.1886 | 4.2301 | 100.0074 | 68.4563
3.2427 | -2.5467 | 136.9105 | -0.004 | 77.0861 | 4.229 | 99.9045 | 68.4552
3.2434 | -2.5473 | 136.8596 | -0.1486 | 77.2138 | 4.2265 | 100.0237 | 68.4298
3.2441 | -2.548 | 136.9313 | -0.1951 | 77.2842 | 4.2278 | 100.1061 | 68.4657
3.2449 | -2.5489 | 136.7815 | 0.0126 | 77.0265 | 4.2222 | 99.8235 | 68.3908
3.2456 | -2.5495 | 136.8535 | -0.239 | 77.3021 | 4.2235 | 100.1111 | 68.4268
3.2463 | -2.5497 | 136.8277 | -0.1682 | 77.2227 | 4.2218 | 100.0273 | 68.4138
3.247 | -2.5502 | 136.9489 | -0.1915 | 77.2864 | 4.2246 | 100.1112 | 68.4744
3.2477 | -2.5506 | 136.6769 | -0.0791 | 77.0834 | 4.2153 | 99.8628 | 68.3384
3.2484 | -2.5512 | 136.7243 | -0.3667 | 77.3868 | 4.2158 | 100.1742 | 68.3622
3.2492 | -2.5519 | 136.9927 | -0.0793 | 77.1888 | 4.2231 | 100.0209 | 68.4963
3.2499 | -2.5525 | 136.9418 | -0.3419 | 77.4345 | 4.2206 | 100.2581 | 68.4709
3.2506 | -2.553 | 136.8662 | -0.1913 | 77.2587 | 4.2173 | 100.0697 | 68.4331
3.2513 | -2.5536 | 136.8892 | -0.343 | 77.418 | 4.2172 | 100.2329 | 68.4446
3.2521 | -2.5541 | 136.8873 | -0.0176 | 77.092 | 4.2161 | 99.9066 | 68.4437
3.2528 | -2.5545 | 136.8612 | -0.267 | 77.3327 | 4.2144 | 100.1429 | 68.4306
3.2535 | -2.5553 | 136.9576 | -0.2466 | 77.3444 | 4.2164 | 100.1707 | 68.4788
3.2542 | -2.5562 | 136.857 | -0.2185 | 77.2828 | 4.2124 | 100.0923 | 68.4285
3.2549 | -2.5571 | 136.7318 | -0.0629 | 77.0855 | 4.2076 | 99.8741 | 68.3659
3.2556 | -2.5575 | 136.7548 | -0.2456 | 77.2758 | 4.2074 | 100.0683 | 68.3774
3.2564 | -2.5582 | 136.8512 | -0.0579 | 77.1203 | 4.2094 | 99.9288 | 68.4256
3.2571 | -2.559 | 136.7754 | -0.4577 | 77.4948 | 4.2062 | 100.2907 | 68.3877
3.2578 | -2.5594 | 136.8477 | -0.0998 | 77.161 | 4.2075 | 99.9689 | 68.4238
3.2586 | -2.5603 | 136.747 | -0.1022 | 77.1298 | 4.2033 | 99.921 | 68.3735
3.2593 | -2.5612 | 136.6464 | -0.3099 | 77.304 | 4.1993 | 100.0784 | 68.3232
3.26 | -2.5618 | 136.62 | -0.2349 | 77.2202 | 4.1976 | 99.9902 | 68.31
3.2607 | -2.5622 | 136.6677 | -0.1824 | 77.1836 | 4.1981 | 99.9616 | 68.3339
3.2614 | -2.5627 | 136.6905 | 0.0603 | 76.9485 | 4.1979 | 99.7303 | 68.3453
3.2621 | -2.5629 | 136.7876 | -0.1232 | 77.1644 | 4.2 | 99.9623 | 68.3938
3.2629 | -2.5636 | 136.7364 | -0.2006 | 77.2247 | 4.1975 | 100.0141 | 68.3682
3.2636 | -2.564 | 136.4645 | -0.3362 | 77.2697 | 4.1882 | 100.0138 | 68.2323
3.2643 | -2.5646 | 136.5857 | -0.4431 | 77.417 | 4.191 | 100.1812 | 68.2928
3.265 | -2.5649 | 136.6333 | -0.3137 | 77.3034 | 4.1916 | 100.0757 | 68.3167
3.2657 | -2.5653 | 136.6564 | -0.3762 | 77.3736 | 4.1913 | 100.1497 | 68.3282
3.2664 | -2.5659 | 136.8022 | -0.1854 | 77.2314 | 4.1949 | 100.0318 | 68.4011
3.2673 | -2.5668 | 136.9226 | -0.299 | 77.3852 | 4.1975 | 100.2056 | 68.4613
3.268 | -2.5676 | 136.7977 | -0.2578 | 77.3023 | 4.1927 | 100.1019 | 68.3988
3.2687 | -2.5679 | 136.8208 | -0.2916 | 77.3438 | 4.1925 | 100.1473 | 68.4104
3.2694 | -2.5687 | 136.7942 | -0.197 | 77.2404 | 4.1908 | 100.0394 | 68.3971
3.2701 | -2.5694 | 136.6694 | -0.0507 | 77.0525 | 4.1861 | 99.8307 | 68.3347
3.2709 | -2.57 | 136.6675 | 0.0384 | 76.9627 | 4.1851 | 99.7407 | 68.3338
3.2716 | -2.5709 | 136.6653 | -0.3133 | 77.3137 | 4.1841 | 100.0912 | 68.3326
3.2723 | -2.5715 | 136.6881 | -0.1037 | 77.1117 | 4.1839 | 99.893 | 68.344
3.273 | -2.5722 | 136.6861 | -0.1096 | 77.1169 | 4.1829 | 99.8979 | 68.343
3.2737 | -2.5728 | 136.6352 | -0.1229 | 77.1133 | 4.1804 | 99.8858 | 68.3176
3.2744 | -2.5737 | 136.5346 | 0.046 | 76.9108 | 4.1764 | 99.6666 | 68.2673
3.2752 | -2.5739 | 136.5579 | 0.0469 | 76.9177 | 4.1762 | 99.6774 | 68.279
3.2758 | -2.5748 | 136.5804 | 0.0467 | 76.9254 | 4.1761 | 99.6888 | 68.2902
3.2767 | -2.5754 | 136.6275 | -0.1968 | 77.1846 | 4.1764 | 99.9558 | 68.3137
3.2774 | -2.5759 | 136.5521 | -0.2011 | 77.1638 | 4.1732 | 99.9224 | 68.276
3.2781 | -2.5771 | 136.1809 | -0.1472 | 76.9861 | 4.161 | 99.683 | 68.0905
3.2788 | -2.5776 | 136.1792 | 0.1006 | 76.7378 | 4.16 | 99.4343 | 68.0896
3.2795 | -2.5785 | 136.1278 | -0.0321 | 76.8533 | 4.1575 | 99.5413 | 68.0639
3.2802 | -2.5791 | 136.1015 | 0.005 | 76.8075 | 4.1558 | 99.491 | 68.0507
3.2809 | -2.5797 | 136.1243 | 0.0594 | 76.7607 | 4.1556 | 99.448 | 68.0621
3.2817 | -2.5802 | 136.0734 | -0.0579 | 76.861 | 4.1531 | 99.5399 | 68.0367
3.2824 | -2.5808 | 136.17 | 0.1013 | 76.734 | 4.1552 | 99.429 | 68.085
3.2831 | -2.5812 | 136.1439 | 0.0117 | 76.8149 | 4.1535 | 99.5055 | 68.0719
3.2838 | -2.5817 | 136.2404 | -0.1441 | 77.0029 | 4.1555 | 99.7096 | 68.1202
3.2845 | -2.5819 | 136.2637 | -0.221 | 77.0875 | 4.1553 | 99.7982 | 68.1319
3.2853 | -2.5825 | 136.5322 | -0.109 | 77.065 | 4.1625 | 99.8204 | 68.2661
3.286 | -2.5828 | 136.5307 | 0.0074 | 76.9481 | 4.1616 | 99.7033 | 68.2654
3.2867 | -2.5834 | 136.6027 | -0.0891 | 77.0686 | 4.1629 | 99.8357 | 68.3013
3.2875 | -2.5836 | 136.6259 | -0.4229 | 77.4102 | 4.1626 | 100.1811 | 68.3129
3.2882 | -2.5843 | 136.624 | -0.2187 | 77.2053 | 4.1617 | 99.976 | 68.312
3.2889 | -2.5853 | 136.6709 | -0.3269 | 77.3292 | 4.1622 | 100.1076 | 68.3354
3.2896 | -2.586 | 136.5706 | -0.1913 | 77.1601 | 4.1583 | 99.9219 | 68.2853
3.2903 | -2.5864 | 136.5445 | -0.1879 | 77.148 | 4.1566 | 99.9055 | 68.2723
3.291 | -2.5867 | 136.5921 | -0.2456 | 77.2216 | 4.1571 | 99.987 | 68.2961
3.2917 | -2.5875 | 136.6147 | -0.2351 | 77.2186 | 4.1569 | 99.9878 | 68.3074
3.2924 | -2.5886 | 136.2682 | -0.1322 | 77.0002 | 4.1454 | 99.7116 | 68.1341
3.2932 | -2.5892 | 136.1927 | -0.3733 | 77.2162 | 4.1421 | 99.9149 | 68.0963
3.2939 | -2.5899 | 136.1662 | -0.1532 | 76.9872 | 4.1405 | 99.6816 | 68.0831
3.2947 | -2.5907 | 136.2133 | -0.2432 | 77.0929 | 4.141 | 99.7951 | 68.1066
3.2954 | -2.591 | 136.2118 | -0.3004 | 77.1496 | 4.14 | 99.8516 | 68.1059
3.2961 | -2.5916 | 136.2591 | -0.0048 | 76.8698 | 4.1406 | 99.5797 | 68.1296
3.2968 | -2.5921 | 136.282 | -0.2464 | 77.119 | 4.1404 | 99.8327 | 68.141
3.2975 | -2.5925 | 136.2313 | -0.2099 | 77.0656 | 4.1379 | 99.7709 | 68.1157
3.2982 | -2.5933 | 136.2293 | -0.0845 | 76.9396 | 4.137 | 99.6445 | 68.1147
3.299 | -2.594 | 136.2519 | 0.1818 | 76.6808 | 4.1367 | 99.3894 | 68.1259
3.2997 | -2.5946 | 136.2256 | -0.2265 | 77.0803 | 4.1351 | 99.7846 | 68.1128
3.3004 | -2.5951 | 136.2238 | -0.3485 | 77.2017 | 4.1341 | 99.9057 | 68.1119
3.3011 | -2.5955 | 136.3452 | -0.4422 | 77.3359 | 4.1369 | 100.0601 | 68.1726
3.3018 | -2.5962 | 136.2695 | -0.3125 | 77.181 | 4.1337 | 99.8925 | 68.1347
3.3025 | -2.597 | 136.4394 | -0.208 | 77.1331 | 4.138 | 99.873 | 68.2197
3.3034 | -2.5975 | 136.5112 | -0.2104 | 77.1594 | 4.1391 | 99.9113 | 68.2556
3.304 | -2.5985 | 136.3125 | -0.228 | 77.1108 | 4.1322 | 99.8296 | 68.1563
3.3048 | -2.5996 | 136.1625 | -0.1484 | 76.9812 | 4.1267 | 99.675 | 68.0813
3.3055 | -2.6005 | 136.062 | -0.0255 | 76.8248 | 4.1227 | 99.5018 | 68.031
3.3062 | -2.6013 | 135.6179 | -0.1029 | 76.7542 | 4.1084 | 99.3571 | 67.8089
3.3069 | -2.6016 | 135.6902 | 0.0508 | 76.6246 | 4.1098 | 99.2396 | 67.8451
3.3077 | -2.6022 | 135.6638 | -0.0664 | 76.733 | 4.108 | 99.3436 | 67.8319
3.3084 | -2.6031 | 135.6861 | -0.2337 | 76.9077 | 4.1078 | 99.522 | 67.843
3.3091 | -2.6035 | 135.6846 | 0.0301 | 76.6434 | 4.1069 | 99.2575 | 67.8423
3.3098 | -2.6039 | 135.7568 | -0.3847 | 77.0823 | 4.1082 | 99.7084 | 67.8784
3.3105 | -2.6046 | 135.6812 | -0.1486 | 76.821 | 4.1051 | 99.4345 | 67.8406
3.3112 | -2.6056 | 135.728 | 0.219 | 76.469 | 4.1055 | 99.0903 | 67.864
3.312 | -2.6065 | 135.5784 | -0.2839 | 76.922 | 4.1001 | 99.5184 | 67.7892
3.3127 | -2.6072 | 135.6009 | 0.0488 | 76.5968 | 4.0998 | 99.1969 | 67.8004
3.3135 | -2.6082 | 135.4266 | -0.0176 | 76.6051 | 4.0935 | 99.1762 | 67.7133
3.3142 | -2.6085 | 135.3761 | 0.0098 | 76.5609 | 4.0912 | 99.1236 | 67.6881
3.3149 | -2.6089 | 135.4729 | -0.2702 | 76.8731 | 4.0933 | 99.4519 | 67.7364
3.3156 | -2.6093 | 135.5942 | -0.178 | 76.8214 | 4.096 | 99.4204 | 67.7971
3.3163 | -2.6095 | 135.6666 | -0.1253 | 76.7928 | 4.0974 | 99.4039 | 67.8333
3.317 | -2.6098 | 135.7142 | -0.1803 | 76.8637 | 4.0979 | 99.4827 | 67.8571
3.3177 | -2.6104 | 135.737 | -0.238 | 76.929 | 4.0977 | 99.5518 | 67.8685
3.3185 | -2.6108 | 135.8338 | -0.1713 | 76.8945 | 4.0997 | 99.5335 | 67.9169
3.3192 | -2.6113 | 136.0039 | 0.1985 | 76.5814 | 4.104 | 99.2488 | 68.002
3.3199 | -2.6119 | 135.9531 | 0.0472 | 76.7158 | 4.1016 | 99.3746 | 67.9765
3.3206 | -2.6126 | 135.6073 | -0.4603 | 77.108 | 4.0903 | 99.7092 | 67.8036
3.3213 | -2.6132 | 135.7283 | -0.2047 | 76.8928 | 4.093 | 99.5142 | 67.8642
3.3221 | -2.6138 | 135.8247 | -0.236 | 76.9562 | 4.095 | 99.5937 | 67.9124
3.3228 | -2.6143 | 135.8966 | -0.3381 | 77.0823 | 4.0963 | 99.7317 | 67.9483
3.3235 | -2.6151 | 135.6736 | -0.2409 | 76.9107 | 4.0886 | 99.523 | 67.8368
3.3243 | -2.6158 | 135.7208 | 0.0763 | 76.6093 | 4.0892 | 99.2294 | 67.8604
3.325 | -2.6165 | 135.6697 | 0.0984 | 76.5701 | 4.0868 | 99.1817 | 67.8348
3.3257 | -2.6173 | 135.6186 | 0.1127 | 76.5388 | 4.0843 | 99.1419 | 67.8093
3.3264 | -2.6179 | 135.6168 | 0.3459 | 76.305 | 4.0834 | 98.9078 | 67.8084
3.3271 | -2.618 | 135.6401 | -0.1619 | 76.8206 | 4.0832 | 99.4273 | 67.8201
3.3278 | -2.6186 | 135.7366 | -0.0726 | 76.7634 | 4.0853 | 99.3862 | 67.8683
3.3285 | -2.6192 | 135.6857 | -0.1589 | 76.8328 | 4.0829 | 99.4471 | 67.8429
3.3293 | -2.6195 | 135.8316 | -0.1499 | 76.8724 | 4.0864 | 99.511 | 67.9158
3.33 | -2.6199 | 135.8792 | -0.4 | 77.1384 | 4.0869 | 99.7849 | 67.9396
3.3308 | -2.6203 | 136.1231 | -0.1632 | 76.9829 | 4.0933 | 99.6701 | 68.0616
3.3315 | -2.6206 | 136.1462 | -0.1083 | 76.9357 | 4.0931 | 99.6267 | 68.0731
3.3322 | -2.621 | 136.1938 | -0.2349 | 77.0781 | 4.0937 | 99.7771 | 68.0969
3.3329 | -2.6216 | 136.192 | -0.355 | 77.1976 | 4.0927 | 99.8963 | 68.096
3.3336 | -2.6223 | 136.19 | -0.1622 | 77.0042 | 4.0918 | 99.7025 | 68.095
3.3343 | -2.6233 | 136.1632 | 0.0157 | 76.8173 | 4.0901 | 99.5112 | 68.0816
3.335 | -2.6236 | 135.818 | -0.206 | 76.924 | 4.0788 | 99.5603 | 67.909
3.3358 | -2.624 | 135.9147 | -0.2921 | 77.0423 | 4.0809 | 99.6948 | 67.9574
3.3365 | -2.6244 | 135.9869 | -0.3381 | 77.1124 | 4.0822 | 99.7768 | 67.9934
3.3372 | -2.6246 | 136.1575 | -0.2415 | 77.0726 | 4.0864 | 99.7655 | 68.0787
3.3379 | -2.6253 | 136.18 | -0.2058 | 77.0444 | 4.0862 | 99.7411 | 68.09
3.3386 | -2.6257 | 136.1785 | -0.4713 | 77.3094 | 4.0853 | 100.0059 | 68.0893
3.3394 | -2.6264 | 136.2501 | -0.3112 | 77.1732 | 4.0865 | 99.8815 | 68.125
3.3402 | -2.627 | 136.2482 | -0.236 | 77.0974 | 4.0855 | 99.8054 | 68.1241
3.3409 | -2.6279 | 136.1969 | -0.1941 | 77.0384 | 4.083 | 99.7378 | 68.0984
3.3416 | -2.6288 | 136.1947 | -0.337 | 77.1805 | 4.0821 | 99.8796 | 68.0973
3.3423 | -2.6296 | 136.0455 | -0.2466 | 77.0404 | 4.0768 | 99.7146 | 68.0227
3.343 | -2.63 | 135.8966 | 0.0091 | 76.7351 | 4.0714 | 99.3845 | 67.9483
3.3437 | -2.6305 | 135.8704 | -0.0317 | 76.7671 | 4.0698 | 99.4122 | 67.9352
3.3445 | -2.6309 | 135.967 | -0.2432 | 77.0108 | 4.0718 | 99.672 | 67.9835
3.3452 | -2.6314 | 136.0634 | -0.0805 | 76.8803 | 4.0738 | 99.5575 | 68.0317
3.3458 | -2.6322 | 136.037 | -0.4269 | 78.2179 | 4.0722 | 100.8907 | 68.0185
3.3466 | -2.6328 | 136.0597 | -0.0922 | 76.8907 | 4.0719 | 99.5673 | 68.0298
3.3473 | -2.6333 | 136.0579 | -0.1663 | 76.9642 | 4.071 | 99.6406 | 68.029
3.348 | -2.6339 | 136.0808 | -0.4285 | 77.2341 | 4.0709 | 99.9142 | 68.0404
3.3488 | -2.6346 | 136.1523 | -0.0195 | 76.8489 | 4.072 | 99.5409 | 68.0761
3.3495 | -2.635 | 136.1262 | -0.3933 | 77.214 | 4.0704 | 99.9017 | 68.0631
3.3503 | -2.6355 | 136.1245 | 0.0091 | 76.811 | 4.0694 | 99.4984 | 68.0622
3.351 | -2.6361 | 136.0491 | -0.4469 | 77.2419 | 4.0663 | 99.9168 | 68.0246
3.3517 | -2.637 | 136.1205 | -0.1646 | 76.9834 | 4.0676 | 99.6701 | 68.0602
3.3524 | -2.6374 | 135.7508 | -0.4181 | 77.1137 | 4.0557 | 99.7388 | 67.8754
3.3531 | -2.6382 | 135.7734 | -0.2544 | 76.9575 | 4.0555 | 99.5864 | 67.8867
3.3538 | -2.6387 | 135.8454 | 0.0257 | 76.7014 | 4.0568 | 99.3423 | 67.9227
3.3546 | -2.6393 | 135.7944 | -0.172 | 76.8821 | 4.0544 | 99.5145 | 67.8972
3.3553 | -2.6396 | 135.842 | -0.2513 | 76.9773 | 4.0549 | 99.6176 | 67.921
3.356 | -2.6406 | 135.8153 | -0.1465 | 76.8636 | 4.0533 | 99.4994 | 67.9076
3.3567 | -2.6409 | 135.8138 | -0.2227 | 76.9393 | 4.0524 | 99.5749 | 67.9069
3.3575 | -2.6413 | 135.8858 | -0.3574 | 77.098 | 4.0536 | 99.7456 | 67.9429
3.3582 | -2.6417 | 135.9579 | -0.4048 | 77.1694 | 4.0548 | 99.8291 | 67.979
3.3589 | -2.6421 | 136.0546 | -0.2084 | 77.0052 | 4.0569 | 99.681 | 68.0273
3.3597 | -2.6424 | 136.0775 | -0.6373 | 77.4418 | 4.0566 | 100.1214 | 68.0388
3.3603 | -2.643 | 136.125 | -0.1748 | 76.9951 | 4.0572 | 99.6826 | 68.0625
3.3611 | -2.6437 | 136.0739 | -0.3287 | 77.132 | 4.0548 | 99.8109 | 68.0369
3.3618 | -2.6439 | 136.1462 | -0.4124 | 77.2398 | 4.0561 | 99.9308 | 68.0731
3.3625 | -2.6445 | 136.3163 | -0.1693 | 77.0534 | 4.0603 | 99.7727 | 68.1581
3.3632 | -2.6452 | 136.2407 | -0.0317 | 76.8906 | 4.0572 | 99.5973 | 68.1203
3.3639 | -2.6458 | 136.2389 | -0.3843 | 77.2426 | 4.0563 | 99.9491 | 68.1195
3.3646 | -2.6465 | 136.1878 | -0.0352 | 76.8764 | 4.0539 | 99.5744 | 68.0939
3.3653 | -2.6469 | 136.2109 | -0.1494 | 76.9983 | 4.0537 | 99.7001 | 68.1054
3.3661 | -2.6475 | 136.2337 | -0.1 | 76.9565 | 4.0536 | 99.6621 | 68.1168
3.3668 | -2.6478 | 136.3547 | -0.2551 | 77.152 | 4.0562 | 99.8778 | 68.1774
3.3676 | -2.6484 | 136.0831 | -0.2818 | 77.0881 | 4.0473 | 99.7686 | 68.0415
3.3683 | -2.6493 | 136.0563 | 0.0403 | 76.7571 | 4.0456 | 99.4332 | 68.0282
3.369 | -2.6497 | 136.1039 | 0.102 | 76.7113 | 4.0462 | 99.3952 | 68.0519
3.3697 | -2.6508 | 136.0523 | -0.0036 | 76.7997 | 4.0438 | 99.4751 | 68.0262
3.3704 | -2.6516 | 136.0013 | -0.3305 | 77.1096 | 4.0414 | 99.7764 | 68.0006
3.3711 | -2.6523 | 135.9257 | -0.1284 | 76.8823 | 4.0383 | 99.5365 | 67.9628
3.3718 | -2.6531 | 135.8255 | -0.0869 | 76.8074 | 4.0345 | 99.445 | 67.9128
3.3726 | -2.6534 | 135.8239 | 0 | 76.7199 | 4.0335 | 99.3573 | 67.912
3.3733 | -2.6538 | 135.8225 | -0.4419 | 77.1614 | 4.0327 | 99.7985 | 67.9113
3.374 | -2.6544 | 135.8699 | -0.1475 | 76.8828 | 4.0332 | 99.5277 | 67.9349
3.3747 | -2.6545 | 135.9913 | -0.2485 | 77.0242 | 4.036 | 99.6894 | 67.9956
3.3755 | -2.6551 | 136.1366 | -0.048 | 76.8722 | 4.0393 | 99.5616 | 68.0683
3.3762 | -2.6558 | 136.1592 | -0.0969 | 76.9286 | 4.0391 | 99.6218 | 68.0796
3.377 | -2.6564 | 136.0837 | -0.177 | 76.9835 | 4.036 | 99.6642 | 68.0419
3.3776 | -2.6572 | 136.1309 | -0.186 | 77.0083 | 4.0366 | 99.6967 | 68.0654
3.3783 | -2.6579 | 136.0063 | -0.1541 | 76.9348 | 4.0321 | 99.6026 | 68.0032
3.3791 | -2.6586 | 135.9797 | -0.0927 | 76.8646 | 4.0304 | 99.5279 | 67.9899
3.3798 | -2.6588 | 136.003 | 0.3114 | 76.4682 | 4.0302 | 99.1354 | 68.0015
3.3805 | -2.6588 | 136.1246 | -0.1065 | 76.9267 | 4.033 | 99.6141 | 68.0623
3.3812 | -2.6594 | 136.1474 | -0.2008 | 77.0286 | 4.0328 | 99.7198 | 68.0737
3.3819 | -2.6599 | 135.9985 | -0.2625 | 77.0406 | 4.0275 | 99.707 | 67.9992
3.3827 | -2.6605 | 136.0212 | -0.0874 | 76.8731 | 4.0273 | 99.5433 | 68.0106
3.3834 | -2.6613 | 136.0438 | 0.1568 | 76.6364 | 4.0272 | 99.3104 | 68.0219
3.3841 | -2.662 | 136.0172 | -0.239 | 77.0234 | 4.0254 | 99.6929 | 68.0086
3.3849 | -2.6624 | 136.0646 | -0.0736 | 76.8738 | 4.0259 | 99.5512 | 68.0323
3.3856 | -2.6631 | 136.1117 | -0.0829 | 76.8988 | 4.0265 | 99.5841 | 68.0559
3.3864 | -2.664 | 136.0113 | -0.1618 | 76.9442 | 4.0225 | 99.6127 | 68.0056
3.3871 | -2.6646 | 135.9605 | 0.1509 | 76.6146 | 4.0203 | 99.2747 | 67.9803
3.3878 | -2.6652 | 135.8607 | -0.0529 | 76.7851 | 4.0165 | 99.4285 | 67.9303
3.3885 | -2.6653 | 136.0311 | 0.0824 | 76.7066 | 4.0207 | 99.3785 | 68.0156
3.3892 | -2.6659 | 136.0294 | -0.1334 | 76.9218 | 4.0198 | 99.5934 | 68.0147
3.3899 | -2.6668 | 136.0271 | 0.1718 | 76.6159 | 4.0189 | 99.2871 | 68.0136
3.3906 | -2.6674 | 136.0009 | 0.2671 | 76.5118 | 4.0172 | 99.1786 | 68.0004
3.3914 | -2.6681 | 136.0234 | -0.1168 | 76.9032 | 4.017 | 99.5738 | 68.0117
3.3921 | -2.6687 | 135.9971 | -0.1312 | 76.9089 | 4.0154 | 99.5751 | 67.9986
3.3929 | -2.6696 | 136.0929 | 0.0306 | 76.779 | 4.0173 | 99.4611 | 68.0464
3.3936 | -2.6702 | 136.091 | -0.3082 | 77.1172 | 4.0163 | 99.799 | 68.0455
3.3943 | -2.6709 | 135.9911 | -0.0595 | 76.8352 | 4.0126 | 99.5003 | 67.9955
3.395 | -2.6717 | 135.94 | -0.0088 | 76.7674 | 4.0103 | 99.4241 | 67.97
3.3957 | -2.6722 | 135.7911 | -0.1992 | 76.9082 | 4.005 | 99.5401 | 67.8956
3.3964 | -2.673 | 135.8137 | -0.0995 | 76.816 | 4.0048 | 99.4516 | 67.9068
3.3971 | -2.6739 | 135.419 | -0.0626 | 76.6476 | 3.9924 | 99.2174 | 67.7095
3.3979 | -2.6747 | 135.4416 | -0.0255 | 76.618 | 3.9922 | 99.1916 | 67.7208
3.3985 | -2.6748 | 135.514 | -0.2399 | 76.8565 | 3.9936 | 99.4422 | 67.757
3.3994 | -2.6754 | 135.463 | -0.1425 | 76.7421 | 3.991 | 99.3193 | 67.7315
3.4 | -2.6758 | 135.5352 | -0.213 | 76.8367 | 3.9924 | 99.4259 | 67.7676
3.4007 | -2.6763 | 135.607 | -0.2775 | 76.9251 | 3.9937 | 99.5263 | 67.8035
3.4014 | -2.6771 | 135.605 | -0.3275 | 76.9745 | 3.9928 | 99.5753 | 67.8025
3.4022 | -2.6775 | 135.6034 | -0.0814 | 76.7278 | 3.9918 | 99.3284 | 67.8017
3.4029 | -2.6782 | 135.626 | -0.4829 | 77.1369 | 3.9916 | 99.7412 | 67.813
3.4036 | -2.6788 | 135.6978 | 0.0907 | 76.5872 | 3.9929 | 99.2035 | 67.8489
3.4044 | -2.6791 | 135.5982 | -0.1255 | 76.7702 | 3.9891 | 99.3699 | 67.7991
3.4051 | -2.6797 | 135.7436 | 0.0231 | 76.6701 | 3.9926 | 99.294 | 67.8718
3.4058 | -2.6803 | 135.7909 | -0.0493 | 76.7582 | 3.9931 | 99.39 | 67.8954
3.4065 | -2.681 | 135.7889 | -0.0805 | 76.7888 | 3.9922 | 99.4202 | 67.8944
3.4072 | -2.6816 | 135.7381 | -0.4046 | 77.0959 | 3.9899 | 99.719 | 67.8691
3.4079 | -2.6821 | 135.7609 | -0.0195 | 76.7184 | 3.9897 | 99.3452 | 67.8804
3.4086 | -2.6829 | 135.6853 | -0.0655 | 76.7392 | 3.9867 | 99.3535 | 67.8427
3.4094 | -2.6836 | 135.6588 | 0.1006 | 76.5643 | 3.9851 | 99.1741 | 67.8294
3.4101 | -2.684 | 135.6573 | -0.2485 | 76.9129 | 3.9842 | 99.5225 | 67.8287
3.4108 | -2.6843 | 135.7049 | -0.1322 | 76.8125 | 3.9847 | 99.4299 | 67.8524
3.4117 | -2.6853 | 135.4818 | -0.2651 | 76.871 | 3.9772 | 99.4513 | 67.7409
3.4123 | -2.6857 | 135.5294 | -0.5105 | 77.1323 | 3.9778 | 99.7205 | 67.7647
3.413 | -2.6864 | 135.601 | -0.2456 | 76.8912 | 3.9791 | 99.4914 | 67.8005
3.4138 | -2.6868 | 135.5749 | -0.541 | 77.1779 | 3.9774 | 99.7737 | 67.7874
3.4145 | -2.6871 | 135.6224 | -0.3299 | 76.9827 | 3.978 | 99.5864 | 67.8112
3.4152 | -2.6875 | 135.6946 | -0.2556 | 77.9324 | 3.9793 | 100.5482 | 67.8473
3.4159 | -2.6881 | 135.7173 | -0.2072 | 76.8916 | 3.9792 | 99.5112 | 67.8587
3.4167 | -2.6886 | 135.6665 | -0.423 | 77.0905 | 3.9768 | 99.7015 | 67.8332
3.4173 | -2.6896 | 135.7134 | -0.3995 | 77.0826 | 3.9774 | 99.7015 | 67.8567
3.4181 | -2.6901 | 135.6135 | -0.5132 | 77.163 | 3.9735 | 99.7652 | 67.8067
3.4187 | -2.6909 | 135.6851 | -0.3059 | 76.9796 | 3.9749 | 99.5938 | 67.8426
3.4195 | -2.6918 | 135.5112 | -0.486 | 77.1017 | 3.9689 | 99.6869 | 67.7556
3.4202 | -2.6924 | 135.4849 | -0.3197 | 76.9266 | 3.9673 | 99.5075 | 67.7425
3.421 | -2.6925 | 135.7287 | -0.3523 | 77.0405 | 3.9735 | 99.662 | 67.8644
3.4217 | -2.6935 | 135.6775 | -0.4174 | 77.0885 | 3.9712 | 99.7014 | 67.8387
3.4224 | -2.6942 | 135.5529 | -0.3445 | 76.9741 | 3.9667 | 99.5663 | 67.7765
3.4232 | -2.6952 | 135.5017 | -0.1961 | 76.8086 | 3.9644 | 99.3922 | 67.7508
3.4239 | -2.6957 | 135.4509 | -0.2637 | 76.8593 | 3.9621 | 99.4344 | 67.7254
3.4246 | -2.6963 | 135.4492 | -0.2999 | 76.8949 | 3.9612 | 99.4698 | 67.7246
3.4253 | -2.697 | 135.3981 | -0.3981 | 76.9761 | 3.9589 | 99.5425 | 67.6991
3.426 | -2.6976 | 135.3964 | -0.4512 | 77.0286 | 3.958 | 99.5947 | 67.6982
3.4267 | -2.6985 | 135.1736 | -0.5115 | 77.0147 | 3.9506 | 99.5436 | 67.5868
3.4274 | -2.6991 | 135.0493 | -0.2675 | 76.7292 | 3.9462 | 99.2374 | 67.5246
3.4282 | -2.6994 | 135.0478 | -0.52 | 76.9812 | 3.9453 | 99.4892 | 67.5239
3.4289 | -2.6998 | 135.1198 | -0.6018 | 77.087 | 3.9466 | 99.607 | 67.5599
3.4297 | -2.7 | 135.3391 | -0.4201 | 76.9784 | 3.9521 | 99.5349 | 67.6695
3.4304 | -2.7004 | 135.3375 | -0.3985 | 76.9563 | 3.9511 | 99.5125 | 67.6687
3.4311 | -2.7011 | 135.3846 | -0.3562 | 76.9297 | 3.9518 | 99.4938 | 67.6923
3.4318 | -2.7017 | 135.3094 | -0.1884 | 76.7368 | 3.9487 | 99.2884 | 67.6547
3.4325 | -2.7026 | 135.3071 | -0.3811 | 76.9288 | 3.9479 | 99.48 | 67.6536
3.4332 | -2.703 | 135.3056 | -0.1307 | 76.6779 | 3.947 | 99.2288 | 67.6528
3.4339 | -2.7033 | 135.4267 | -0.6066 | 77.1941 | 3.9497 | 99.7652 | 67.7133
3.4347 | -2.7039 | 135.4249 | -0.4315 | 77.0184 | 3.9488 | 99.5893 | 67.7125
3.4354 | -2.7047 | 135.3985 | -0.4599 | 77.038 | 3.9472 | 99.6044 | 67.6992
3.4361 | -2.7052 | 135.5192 | -0.3051 | 76.9235 | 3.9499 | 99.51 | 67.7596
3.4368 | -2.7056 | 135.5423 | -0.5756 | 77.2017 | 3.9498 | 99.792 | 67.7711
3.4375 | -2.706 | 135.5898 | -0.3533 | 76.9952 | 3.9503 | 99.5935 | 67.7949
3.4382 | -2.7071 | 135.5628 | -0.1987 | 76.8316 | 3.9487 | 99.4254 | 67.7814
3.439 | -2.7078 | 135.5607 | -0.3826 | 77.0148 | 3.9478 | 99.6083 | 67.7804
3.4397 | -2.7089 | 135.3867 | -0.0845 | 76.6587 | 3.9419 | 99.2231 | 67.6933
3.4405 | -2.7095 | 135.3114 | -0.3061 | 76.8552 | 3.9389 | 99.4071 | 67.6557
3.4412 | -2.7104 | 135.2111 | -0.2999 | 76.8156 | 3.935 | 99.3508 | 67.6056
3.4419 | -2.711 | 135.185 | -0.3562 | 76.8632 | 3.9335 | 99.394 | 67.5925
3.4426 | -2.7117 | 134.7419 | -0.2839 | 76.6432 | 3.9198 | 99.1002 | 67.371
3.4433 | -2.7123 | 134.7892 | -0.2485 | 76.6235 | 3.9204 | 99.0884 | 67.3946
3.444 | -2.7128 | 134.91 | -0.1456 | 76.5609 | 3.9231 | 99.0459 | 67.455
3.4447 | -2.7134 | 134.9328 | -0.1353 | 76.5582 | 3.9229 | 99.047 | 67.4664
3.4455 | -2.7138 | 134.9558 | -0.2092 | 76.6398 | 3.9228 | 99.1324 | 67.4779
3.4462 | -2.7143 | 134.8805 | -0.2194 | 76.6249 | 3.9198 | 99.105 | 67.4403
3.4469 | -2.7155 | 134.8781 | -0.0176 | 76.4223 | 3.9189 | 98.9019 | 67.439
3.4477 | -2.7158 | 134.9745 | -0.1787 | 76.6155 | 3.9208 | 99.1112 | 67.4872
3.4485 | -2.7164 | 134.9236 | -0.2125 | 76.6323 | 3.9184 | 99.1196 | 67.4618
3.4492 | -2.7173 | 134.8723 | -0.2604 | 76.6631 | 3.916 | 99.1419 | 67.4362
3.4499 | -2.7181 | 134.7479 | -0.2144 | 77.5757 | 3.9117 | 100.0337 | 67.374
3.4505 | -2.7186 | 134.7953 | -0.0664 | 76.4435 | 3.9123 | 98.9094 | 67.3977
3.4513 | -2.7192 | 134.818 | 0.0587 | 76.3259 | 3.9121 | 98.7956 | 67.409
3.452 | -2.7196 | 134.9635 | -0.3188 | 76.7519 | 3.9155 | 99.2458 | 67.4817
3.4527 | -2.7201 | 134.8148 | -0.3328 | 76.7164 | 3.9104 | 99.1855 | 67.4074
3.4535 | -2.7207 | 134.911 | -0.1892 | 76.6048 | 3.9124 | 99.09 | 67.4555
3.4542 | -2.721 | 134.934 | -0.4226 | 76.8459 | 3.9122 | 99.3349 | 67.467
3.4549 | -2.7216 | 134.9323 | -0.1107 | 76.5334 | 3.9114 | 99.0222 | 67.4662
3.4555 | -2.722 | 134.9554 | -0.2692 | 76.6996 | 3.9113 | 99.1922 | 67.4777
3.4563 | -2.7227 | 135.0268 | -0.0012 | 76.4554 | 3.9125 | 98.9599 | 67.5134
3.4571 | -2.7233 | 135.0495 | 0.1032 | 76.3586 | 3.9123 | 98.8668 | 67.5247
3.4578 | -2.724 | 135.0965 | -0.1289 | 76.6064 | 3.9128 | 99.1225 | 67.5483
3.4585 | -2.7248 | 134.9231 | -0.2678 | 76.6875 | 3.907 | 99.1746 | 67.4615
3.4592 | -2.7253 | 134.9458 | -0.2017 | 76.6289 | 3.9068 | 99.1199 | 67.4729
3.46 | -2.7261 | 134.5764 | 0.1022 | 76.2019 | 3.8953 | 98.6313 | 67.2882
3.4607 | -2.7264 | 134.6974 | -0.0317 | 76.3761 | 3.898 | 98.8257 | 67.3487
3.4614 | -2.7268 | 134.8184 | -0.1129 | 76.4977 | 3.9007 | 98.9674 | 67.4092
3.4621 | -2.7272 | 134.7924 | -0.1555 | 76.5316 | 3.8992 | 98.997 | 67.3962
3.4628 | -2.7279 | 134.7904 | -0.3464 | 76.7218 | 3.8983 | 99.1869 | 67.3952
3.4635 | -2.7291 | 134.739 | -0.096 | 76.4543 | 3.896 | 98.9108 | 67.3695
3.4642 | -2.7296 | 134.7128 | -0.2199 | 76.5695 | 3.8944 | 99.0216 | 67.3564
3.465 | -2.7302 | 134.711 | -0.1511 | 76.5001 | 3.8936 | 98.9519 | 67.3555
3.4658 | -2.7305 | 134.8564 | -0.2049 | 76.6023 | 3.8969 | 99.0784 | 67.4282
3.4665 | -2.7309 | 134.9039 | -0.2294 | 76.6427 | 3.8975 | 99.1266 | 67.4519
3.4673 | -2.7317 | 134.8773 | -0.416 | 76.8204 | 3.8958 | 99.3 | 67.4387
3.4679 | -2.7324 | 134.9244 | -0.4612 | 76.8813 | 3.8964 | 99.3687 | 67.4622
3.4686 | -2.733 | 134.8982 | -0.4524 | 76.8638 | 3.8949 | 99.3468 | 67.4491
3.4693 | -2.7335 | 134.8475 | -0.2868 | 76.6813 | 3.8926 | 99.1558 | 67.4237
3.47 | -2.7341 | 134.9437 | -0.2332 | 76.6597 | 3.8946 | 99.1504 | 67.4719
3.4708 | -2.7346 | 134.9175 | -0.4181 | 76.8359 | 3.893 | 99.3221 | 67.4587
3.4715 | -2.735 | 134.965 | -0.0759 | 76.5095 | 3.8936 | 99.0037 | 67.4825
3.4721 | -2.7358 | 135.0611 | -0.1015 | 76.5672 | 3.8956 | 99.0773 | 67.5305
3.4729 | -2.7363 | 135.0103 | -0.4324 | 76.8811 | 3.8933 | 99.3828 | 67.5051
3.4736 | -2.7369 | 134.984 | -0.2866 | 76.7266 | 3.8917 | 99.2239 | 67.492
3.4743 | -2.7374 | 134.9088 | -0.1274 | 76.5423 | 3.8888 | 99.0271 | 67.4544
3.4751 | -2.7382 | 134.7109 | -0.0919 | 76.4408 | 3.8822 | 98.8926 | 67.3554
3.4758 | -2.7384 | 134.8076 | -0.1846 | 76.5658 | 3.8842 | 99.0337 | 67.4038
3.4765 | -2.7387 | 134.7816 | -0.1906 | 76.5631 | 3.8826 | 99.0267 | 67.3908
3.4773 | -2.7393 | 134.9512 | -0.3681 | 76.7971 | 3.8866 | 99.289 | 67.4756
3.478 | -2.7395 | 134.9745 | -0.0786 | 76.5154 | 3.8866 | 99.0112 | 67.4873
3.4787 | -2.74 | 135.0462 | -0.279 | 76.7397 | 3.8878 | 99.2474 | 67.5231
3.4794 | -2.7408 | 135.0932 | -0.1806 | 76.657 | 3.8884 | 99.1725 | 67.5466
3.4802 | -2.7412 | 135.0916 | -0.1486 | 76.6244 | 3.8875 | 99.1397 | 67.5458
3.4808 | -2.7421 | 135.065 | -0.2739 | 76.7409 | 3.886 | 99.2517 | 67.5325
3.4816 | -2.7427 | 135.1122 | -0.3769 | 76.8596 | 3.8865 | 99.3783 | 67.5561
3.4823 | -2.7432 | 135.1105 | -0.2678 | 76.7499 | 3.8857 | 99.2684 | 67.5553
3.483 | -2.7438 | 134.9864 | 0.0043 | 76.4365 | 3.8813 | 98.9342 | 67.4932
3.4838 | -2.7447 | 135.2044 | -0.4019 | 76.9153 | 3.8867 | 99.4494 | 67.6022
3.4845 | -2.7456 | 135.0307 | -0.2172 | 76.6727 | 3.8808 | 99.1778 | 67.5153
3.4853 | -2.7464 | 134.9308 | 0.1261 | 76.2961 | 3.8772 | 98.7846 | 67.4654
3.4859 | -2.7467 | 134.807 | -0.2227 | 76.6037 | 3.8729 | 99.0715 | 67.4035
3.4867 | -2.7473 | 134.8541 | -0.2039 | 76.6006 | 3.8734 | 99.0763 | 67.4271
3.4874 | -2.7479 | 134.8279 | -0.2161 | 76.604 | 3.8718 | 99.0753 | 67.4139
3.488 | -2.7482 | 134.9244 | -0.4229 | 76.843 | 3.8739 | 99.3304 | 67.4622
3.4888 | -2.7488 | 134.9716 | -0.4762 | 76.912 | 3.8744 | 99.4073 | 67.4858
3.4895 | -2.7494 | 134.9943 | -0.3104 | 76.7538 | 3.8742 | 99.2529 | 67.4972
3.4903 | -2.7499 | 134.9926 | -0.6685 | 77.1113 | 3.8734 | 99.6101 | 67.4963
3.491 | -2.7507 | 134.9906 | -0.3137 | 76.7559 | 3.8725 | 99.2543 | 67.4953
3.4917 | -2.7512 | 134.9154 | -0.2799 | 76.697 | 3.8696 | 99.1829 | 67.4577
3.4924 | -2.752 | 134.889 | -0.1943 | 76.6026 | 3.868 | 99.0841 | 67.4445
3.4932 | -2.7529 | 134.9111 | 0.0274 | 76.3883 | 3.8678 | 98.8735 | 67.4556
3.4939 | -2.7538 | 134.4193 | -0.1973 | 76.449 | 3.8529 | 98.8523 | 67.2097
3.4946 | -2.7546 | 134.3929 | -0.0952 | 76.3381 | 3.8513 | 98.7369 | 67.1964
3.4953 | -2.7551 | 134.3667 | -0.177 | 76.4112 | 3.8498 | 98.8056 | 67.1833
3.4961 | -2.7555 | 134.4141 | -0.2799 | 76.5299 | 3.8504 | 98.9323 | 67.2071
3.4968 | -2.7562 | 134.4611 | -0.4095 | 76.6752 | 3.8509 | 99.0854 | 67.2306
3.4975 | -2.7568 | 134.337 | 0.1985 | 76.0258 | 3.8466 | 98.4153 | 67.1685
3.4982 | -2.7572 | 134.4334 | -0.3731 | 76.6295 | 3.8486 | 99.0351 | 67.2167
3.4989 | -2.7581 | 134.4312 | -0.2733 | 76.529 | 3.8477 | 98.9342 | 67.2156
3.4996 | -2.7587 | 134.3561 | -0.4476 | 76.6783 | 3.8448 | 99.0709 | 67.178
3.5003 | -2.7589 | 134.4283 | -0.3504 | 76.6051 | 3.8461 | 99.0098 | 67.2141
3.5011 | -2.759 | 134.4515 | -0.3352 | 76.5977 | 3.8459 | 99.0062 | 67.2257
3.5018 | -2.7596 | 134.6455 | -0.517 | 76.8441 | 3.8506 | 99.285 | 67.3227
3.5026 | -2.7602 | 134.7172 | -0.4343 | 76.7853 | 3.8519 | 99.2382 | 67.3586
3.5033 | -2.7609 | 134.6418 | -0.1384 | 76.4643 | 3.8489 | 98.9046 | 67.3209
3.504 | -2.7617 | 134.6643 | -0.3133 | 76.6467 | 3.8488 | 99.0907 | 67.3321
3.5047 | -2.762 | 134.6873 | -0.3495 | 76.6906 | 3.8487 | 99.1384 | 67.3436
3.5054 | -2.7626 | 134.6611 | -0.4238 | 76.7561 | 3.8471 | 99.1996 | 67.3305
3.5061 | -2.763 | 134.6596 | -0.7998 | 77.1316 | 3.8463 | 99.5749 | 67.3298
3.5068 | -2.7635 | 134.7557 | -0.7131 | 77.077 | 3.8483 | 99.5363 | 67.3779
3.5076 | -2.7641 | 134.7294 | -0.3667 | 76.7218 | 3.8466 | 99.1767 | 67.3647
3.5083 | -2.765 | 134.4336 | -0.263 | 76.5195 | 3.8375 | 98.9251 | 67.2168
3.509 | -2.7656 | 134.4319 | -0.3557 | 76.6116 | 3.8367 | 99.017 | 67.216
3.5097 | -2.7661 | 134.4547 | -0.5435 | 76.807 | 3.8365 | 99.2161 | 67.2273
3.5104 | -2.7669 | 134.5016 | -0.3926 | 76.6718 | 3.8371 | 99.0887 | 67.2508
3.5112 | -2.7678 | 134.5727 | -0.4162 | 76.7191 | 3.8383 | 99.1479 | 67.2864
3.5119 | -2.7684 | 134.4486 | -0.4558 | 76.7173 | 3.8339 | 99.1254 | 67.2243
3.5126 | -2.7689 | 134.398 | -0.257 | 76.5016 | 3.8317 | 98.9013 | 67.199
3.5134 | -2.7697 | 134.4204 | -0.1358 | 76.3879 | 3.8315 | 98.7913 | 67.2102
3.5141 | -2.7702 | 134.3209 | -0.4298 | 76.6487 | 3.8279 | 99.0355 | 67.1604
3.5148 | -2.771 | 134.2944 | -0.2592 | 76.4693 | 3.8264 | 98.8517 | 67.1472
3.5155 | -2.7717 | 134.2925 | -0.1096 | 76.3191 | 3.8256 | 98.7011 | 67.1462
3.5162 | -2.7725 | 134.1926 | -0.364 | 76.5402 | 3.8219 | 98.9056 | 67.0963
3.5169 | -2.7734 | 134.2393 | -0.3988 | 76.5905 | 3.8225 | 98.9638 | 67.1197
3.5176 | -2.7741 | 134.1884 | -0.2752 | 76.45 | 3.8203 | 98.8147 | 67.0942
3.5183 | -2.7743 | 134.1872 | -0.177 | 76.3514 | 3.8195 | 98.7159 | 67.0936
3.5191 | -2.7751 | 134.1852 | -0.1658 | 76.3395 | 3.8186 | 98.7037 | 67.0926
3.5199 | -2.7758 | 134.2809 | -0.4353 | 76.6409 | 3.8204 | 99.0211 | 67.1405
3.5206 | -2.7766 | 134.1566 | -0.1596 | 76.3238 | 3.8161 | 98.6832 | 67.0783
3.5213 | -2.7771 | 134.0327 | -0.3057 | 76.4286 | 3.8119 | 98.7673 | 67.0163
3.5221 | -2.7777 | 134.1042 | -0.2163 | 76.363 | 3.8131 | 98.7137 | 67.0521
3.5228 | -2.7784 | 133.7108 | -0.4829 | 76.4985 | 3.8011 | 98.7836 | 66.8554
3.5235 | -2.7786 | 133.783 | -0.238 | 76.2776 | 3.8024 | 98.5748 | 66.8915
3.5242 | -2.779 | 133.9283 | -0.3305 | 76.4186 | 3.8057 | 98.74 | 66.9642
3.5249 | -2.7795 | 133.9021 | -0.3171 | 76.3964 | 3.8042 | 98.7135 | 66.9511
3.5256 | -2.7801 | 133.9493 | -0.2075 | 76.3026 | 3.8048 | 98.6275 | 66.9747
3.5263 | -2.7805 | 133.9969 | -0.425 | 76.5359 | 3.8054 | 98.8687 | 66.9984
3.5271 | -2.7807 | 134.0934 | -0.41 | 76.5531 | 3.8073 | 98.902 | 67.0467
3.5278 | -2.781 | 134.1409 | -0.3433 | 76.5022 | 3.8079 | 98.859 | 67.0704
3.5285 | -2.7814 | 134.2128 | -0.3485 | 76.5314 | 3.8092 | 98.9002 | 67.1064
3.5293 | -2.782 | 134.3333 | -0.3697 | 76.5928 | 3.8118 | 98.9816 | 67.1666
3.53 | -2.7825 | 134.3315 | -0.2861 | 76.5086 | 3.8109 | 98.8972 | 67.1658
3.5307 | -2.7831 | 134.2564 | -0.1129 | 76.3103 | 3.808 | 98.6864 | 67.1282
3.5314 | -2.7833 | 134.402 | -0.3905 | 76.6365 | 3.8114 | 99.0368 | 67.201
3.5321 | -2.7842 | 134.4731 | -0.1856 | 76.4553 | 3.8126 | 98.8675 | 67.2366
3.5329 | -2.7847 | 134.398 | -0.2833 | 76.5279 | 3.8097 | 98.9276 | 67.199
3.5336 | -2.7851 | 134.4455 | -0.506 | 76.7665 | 3.8103 | 99.174 | 67.2227
3.5343 | -2.7861 | 134.3943 | -0.3049 | 76.5483 | 3.8081 | 98.9474 | 67.1972
3.5349 | -2.7866 | 134.3682 | -0.415 | 76.6497 | 3.8066 | 99.0444 | 67.1841
3.5357 | -2.7872 | 134.3664 | -0.5298 | 76.7639 | 3.8057 | 99.1583 | 67.1832
3.5364 | -2.7872 | 134.3899 | -0.6051 | 76.847 | 3.8056 | 99.2453 | 67.1949
3.5371 | -2.7874 | 134.5354 | -0.5573 | 76.8477 | 3.809 | 99.2703 | 67.2677
3.5379 | -2.7881 | 134.6801 | -0.2973 | 76.636 | 3.8122 | 99.0827 | 67.3401
3.5386 | -2.7888 | 134.3357 | -0.2155 | 76.4394 | 3.8017 | 98.8286 | 67.1678
3.5394 | -2.789 | 134.3589 | -0.4036 | 76.6352 | 3.8016 | 99.0284 | 67.1795
3.5401 | -2.7894 | 134.4308 | -0.3464 | 76.602 | 3.8029 | 99.0071 | 67.2154
3.5408 | -2.7902 | 134.5267 | -0.1396 | 76.4271 | 3.8048 | 98.8482 | 67.2633
3.5415 | -2.7909 | 134.5247 | -0.0629 | 76.3498 | 3.804 | 98.7705 | 67.2623
3.5422 | -2.7913 | 134.4009 | -0.1677 | 76.4133 | 3.7997 | 98.8135 | 67.2005
3.5429 | -2.7916 | 134.5462 | -0.2565 | 76.5505 | 3.8031 | 98.9749 | 67.2731
3.5436 | -2.7924 | 134.5687 | -0.1768 | 76.4783 | 3.8029 | 98.9064 | 67.2843
3.5444 | -2.7928 | 134.5427 | -0.4339 | 76.7268 | 3.8014 | 99.1506 | 67.2714
3.5451 | -2.7939 | 134.5158 | -0.3895 | 76.6734 | 3.7999 | 99.0927 | 67.2579
3.5458 | -2.7948 | 134.4158 | -0.1071 | 76.3577 | 3.7963 | 98.7603 | 67.2079
3.5465 | -2.7954 | 134.3896 | -0.1992 | 76.441 | 3.7948 | 98.8393 | 67.1948
3.5473 | -2.7959 | 134.4856 | -0.1572 | 76.431 | 3.7967 | 98.8453 | 67.2428
3.548 | -2.7969 | 134.3855 | -0.3164 | 76.5569 | 3.7931 | 98.9545 | 67.1928
3.5487 | -2.7974 | 134.3349 | -0.6359 | 76.8595 | 3.7909 | 99.2487 | 67.1675
3.5494 | -2.7982 | 134.2351 | -0.0617 | 76.252 | 3.7873 | 98.6246 | 67.1176
3.5502 | -2.7991 | 134.2328 | -0.1777 | 76.3673 | 3.7864 | 98.7394 | 67.1164
3.5509 | -2.7997 | 134.1334 | -0.4036 | 76.56 | 3.7829 | 98.9156 | 67.0667
3.5516 | -2.8002 | 134.1316 | -0.2218 | 76.3776 | 3.7821 | 98.7329 | 67.0658
3.5523 | -2.8013 | 134.0803 | -0.249 | 76.3877 | 3.7799 | 98.7344 | 67.0401
3.553 | -2.8021 | 133.6871 | -0.2963 | 76.304 | 3.768 | 98.5851 | 66.8435
3.5537 | -2.8024 | 133.6856 | -0.4241 | 76.4313 | 3.7672 | 98.7122 | 66.8428
3.5544 | -2.803 | 133.8795 | 0.0079 | 76.0639 | 3.7719 | 98.3771 | 66.9397
3.5552 | -2.8037 | 133.7064 | -0.1322 | 76.1463 | 3.7663 | 98.4307 | 66.8532
3.5559 | -2.8041 | 133.8026 | -0.1272 | 76.1734 | 3.7682 | 98.4738 | 66.9013
3.5567 | -2.8045 | 133.8988 | -0.0908 | 76.169 | 3.77 | 98.4855 | 66.9494
3.5574 | -2.8049 | 133.8485 | -0.3054 | 76.3669 | 3.7679 | 98.6749 | 66.9242
3.5582 | -2.8051 | 133.9695 | -0.4 | 76.5018 | 3.7705 | 98.83 | 66.9847
3.5589 | -2.8054 | 134.0903 | -0.2608 | 76.4029 | 3.7732 | 98.7512 | 67.0451
3.5595 | -2.8058 | 134.0889 | -0.5267 | 76.6683 | 3.7724 | 99.0164 | 67.0444
3.5602 | -2.8062 | 134.1852 | -0.4291 | 76.6028 | 3.7744 | 98.967 | 67.0926
3.5609 | -2.8065 | 134.2815 | -0.5368 | 76.7426 | 3.7763 | 99.1229 | 67.1408
3.5617 | -2.8075 | 134.2548 | -0.3209 | 76.5178 | 3.7748 | 98.8936 | 67.1274
3.5624 | -2.8078 | 134.2778 | -0.2575 | 76.4621 | 3.7747 | 98.8417 | 67.1389
3.5632 | -2.8084 | 134.3982 | -0.2943 | 76.539 | 3.7773 | 98.9387 | 67.1991
3.5638 | -2.8086 | 134.3971 | -0.4105 | 76.6548 | 3.7766 | 99.0544 | 67.1986
3.5645 | -2.8092 | 134.4687 | -0.2494 | 76.5176 | 3.7778 | 98.9291 | 67.2344
3.5654 | -2.8097 | 134.589 | -0.481 | 76.7893 | 3.7803 | 99.2208 | 67.2945
3.5661 | -2.8106 | 134.5624 | -0.2382 | 76.5376 | 3.7788 | 98.9647 | 67.2812
3.5669 | -2.8112 | 134.5361 | -0.3335 | 76.6242 | 3.7772 | 99.0469 | 67.2681
3.5675 | -2.8119 | 134.4364 | -0.0874 | 76.3448 | 3.7737 | 98.7509 | 67.2182
3.5682 | -2.8127 | 134.4834 | -0.3309 | 76.604 | 3.7743 | 99.0179 | 67.2417
3.5689 | -2.8134 | 134.2858 | -0.3123 | 76.5195 | 3.768 | 98.9005 | 67.1429
3.5697 | -2.8136 | 134.2357 | -0.3931 | 76.5836 | 3.7658 | 98.9562 | 67.1178
3.5704 | -2.8146 | 133.8912 | -0.1646 | 76.2403 | 3.7554 | 98.5555 | 66.9456
3.5711 | -2.8147 | 133.9878 | -0.1913 | 76.2992 | 3.7573 | 98.6305 | 66.9939
3.5718 | -2.8155 | 134.0836 | -0.3299 | 76.4697 | 3.7593 | 98.817 | 67.0418
3.5725 | -2.816 | 134.1063 | -0.1491 | 76.2965 | 3.7592 | 98.6476 | 67.0532
3.5732 | -2.8166 | 134.0802 | 0.0889 | 76.0498 | 3.7577 | 98.3965 | 67.0401
3.574 | -2.8172 | 134.2006 | -0.2178 | 76.3966 | 3.7602 | 98.7634 | 67.1003
3.5747 | -2.8179 | 134.1497 | -0.3974 | 77.5593 | 3.758 | 99.9175 | 67.0748
3.5754 | -2.8187 | 134.0744 | -0.3032 | 76.44 | 3.7552 | 98.7857 | 67.0372
3.5762 | -2.8192 | 134.0727 | -0.3695 | 76.5057 | 3.7544 | 98.8511 | 67.0363
3.5769 | -2.82 | 134.0218 | -0.4508 | 76.57 | 3.7522 | 98.907 | 67.0109
3.5776 | -2.8205 | 133.8979 | -0.4339 | 76.5118 | 3.748 | 98.8281 | 66.9489
3.5783 | -2.8209 | 134.0186 | -0.6962 | 76.8144 | 3.7506 | 99.1508 | 67.0093
3.579 | -2.8213 | 134.0171 | -0.4422 | 76.5599 | 3.7498 | 98.8961 | 67.0086
3.5797 | -2.8218 | 134.0888 | -0.3271 | 76.4687 | 3.7511 | 98.8168 | 67.0444
3.5805 | -2.8224 | 134.0381 | -0.2959 | 76.4206 | 3.7489 | 98.7603 | 67.0191
3.5812 | -2.8231 | 134.0851 | -0.5101 | 76.6504 | 3.7495 | 98.9979 | 67.0425
3.5819 | -2.8239 | 134.0342 | -0.0712 | 76.1946 | 3.7473 | 98.5336 | 67.0171
3.5826 | -2.8244 | 133.9836 | -0.3116 | 76.4181 | 3.7451 | 98.7487 | 66.9918
3.5834 | -2.8252 | 133.9815 | -0.3209 | 76.4267 | 3.7443 | 98.757 | 66.9908
3.5841 | -2.8259 | 134.0285 | -0.1437 | 76.2652 | 3.7448 | 98.6032 | 67.0142
3.5848 | -2.8265 | 133.9534 | 0.0174 | 76.079 | 3.742 | 98.4046 | 66.9767
3.5855 | -2.8272 | 133.9026 | -0.3976 | 76.4771 | 3.7398 | 98.7942 | 66.9513
3.5862 | -2.8281 | 133.8026 | -0.3219 | 76.3681 | 3.7363 | 98.6685 | 66.9013
3.587 | -2.8293 | 133.3358 | 0.0165 | 75.8741 | 3.7225 | 98.0967 | 66.6679
3.5877 | -2.8298 | 133.4074 | 0.026 | 75.8884 | 3.7237 | 98.123 | 66.7037
3.5884 | -2.8304 | 133.3569 | -0.1141 | 76.0117 | 3.7216 | 98.2378 | 66.6784
3.5891 | -2.8308 | 133.4043 | -0.0946 | 76.008 | 3.7222 | 98.242 | 66.7021
3.5898 | -2.8317 | 133.3288 | -0.0963 | 75.9845 | 3.7193 | 98.206 | 66.6644
3.5905 | -2.8321 | 133.3762 | -0.0781 | 75.9821 | 3.7199 | 98.2115 | 66.6881
3.5913 | -2.8324 | 133.3746 | -0.2456 | 76.1491 | 3.719 | 98.3782 | 66.6873
3.5921 | -2.833 | 133.5438 | 0.0317 | 75.9282 | 3.7229 | 98.1855 | 66.7719
3.5927 | -2.8332 | 133.5183 | -0.1922 | 76.1436 | 3.7216 | 98.3966 | 66.7591
3.5935 | -2.8337 | 133.6143 | -0.1429 | 76.1263 | 3.7235 | 98.3953 | 66.8071
3.5942 | -2.8341 | 133.5883 | -0.4544 | 76.4291 | 3.722 | 98.6938 | 66.7941
3.5949 | -2.8347 | 133.66 | -0.2327 | 76.2313 | 3.7233 | 98.508 | 66.83
3.5957 | -2.8356 | 133.731 | -0.096 | 76.1183 | 3.7244 | 98.4068 | 66.8655
3.5964 | -2.8362 | 133.7048 | 0.0984 | 75.9152 | 3.723 | 98.1993 | 66.8524
3.597 | -2.8369 | 133.6541 | -0.3895 | 76.3862 | 3.7209 | 98.6618 | 66.827
3.5977 | -2.8373 | 133.677 | -0.3919 | 76.3962 | 3.7208 | 98.6757 | 66.8385
3.5985 | -2.838 | 133.5773 | -0.4896 | 76.4607 | 3.7172 | 98.7235 | 66.7886
3.5992 | -2.8388 | 133.5753 | -0.1663 | 76.1367 | 3.7164 | 98.3992 | 66.7876
3.6 | -2.8393 | 133.4514 | -0.3326 | 76.2617 | 3.7122 | 98.5036 | 66.7257
3.6007 | -2.8399 | 133.4986 | -0.1937 | 76.1385 | 3.7128 | 98.3883 | 66.7493
3.6015 | -2.8403 | 133.6192 | -0.1055 | 76.0905 | 3.7153 | 98.3604 | 66.8096
3.6022 | -2.841 | 133.2752 | -0.1646 | 76.035 | 3.705 | 98.2475 | 66.6376
3.6029 | -2.8416 | 133.3712 | -0.3886 | 76.291 | 3.707 | 98.5195 | 66.6856
3.6036 | -2.8419 | 133.4186 | -0.0502 | 75.9684 | 3.7075 | 98.2048 | 66.7093
3.6044 | -2.8425 | 133.4412 | -0.2294 | 76.1551 | 3.7074 | 98.3953 | 66.7206
3.605 | -2.8431 | 133.3907 | -0.4787 | 76.3876 | 3.7053 | 98.6193 | 66.6953
3.6057 | -2.8436 | 133.5111 | -0.1837 | 76.1327 | 3.7079 | 98.3846 | 66.7556
3.6065 | -2.844 | 133.4608 | -0.253 | 76.1852 | 3.7058 | 98.4287 | 66.7304
3.6072 | -2.8445 | 133.5079 | 0.0098 | 75.9381 | 3.7063 | 98.1895 | 66.754
3.6078 | -2.8453 | 133.5061 | -0.0943 | 76.0416 | 3.7056 | 98.2926 | 66.753
3.6086 | -2.8457 | 133.4557 | -0.2616 | 76.1921 | 3.7034 | 98.4347 | 66.7278
3.6093 | -2.846 | 133.5519 | -0.3311 | 76.2937 | 3.7054 | 98.5523 | 66.7759
3.6101 | -2.8466 | 133.6722 | -0.1289 | 76.1316 | 3.7079 | 98.4103 | 66.8361
3.6108 | -2.8471 | 133.6217 | -0.359 | 76.3449 | 3.7058 | 98.6151 | 66.8108
3.6115 | -2.8475 | 133.6202 | -0.1625 | 76.1479 | 3.705 | 98.4179 | 66.8101
3.6123 | -2.8479 | 133.7164 | -0.3661 | 76.3835 | 3.7069 | 98.6696 | 66.8582
3.613 | -2.8488 | 133.7142 | -0.2479 | 76.2646 | 3.7061 | 98.5503 | 66.8571
3.6137 | -2.8498 | 133.6143 | -0.1129 | 76.0963 | 3.7026 | 98.3654 | 66.8072
3.6144 | -2.8501 | 133.6617 | -0.4097 | 76.4089 | 3.7032 | 98.6858 | 66.8308
3.6152 | -2.8505 | 133.6601 | -0.01 | 76.0087 | 3.7023 | 98.2854 | 66.8301
3.6158 | -2.8509 | 133.5855 | -0.2568 | 76.2306 | 3.6996 | 98.4948 | 66.7927
3.6165 | -2.8514 | 133.7059 | -0.1396 | 76.1535 | 3.7022 | 98.4378 | 66.8529
3.6173 | -2.852 | 133.6553 | -0.1361 | 76.1332 | 3.7001 | 98.409 | 66.8276
3.618 | -2.8527 | 133.7265 | -0.0236 | 76.0444 | 3.7013 | 98.3322 | 66.8633
3.6187 | -2.8531 | 133.7251 | -0.161 | 76.1813 | 3.7006 | 98.4689 | 66.8626
3.6195 | -2.8537 | 133.5035 | -0.1717 | 76.1182 | 3.6936 | 98.3687 | 66.7517
3.6202 | -2.8544 | 133.5504 | -0.0052 | 75.9673 | 3.6942 | 98.2257 | 66.7752
3.6209 | -2.855 | 133.5242 | -0.0548 | 76.0082 | 3.6927 | 98.2622 | 66.7621
3.6217 | -2.8555 | 133.5713 | -0.0435 | 76.0126 | 3.6932 | 98.2744 | 66.7856
3.6223 | -2.8563 | 133.5938 | -0.1236 | 76.1002 | 3.6932 | 98.3658 | 66.7969
3.623 | -2.857 | 133.5186 | -0.1878 | 76.1393 | 3.6904 | 98.3924 | 66.7593
3.6238 | -2.8578 | 133.419 | -0.1031 | 76.0214 | 3.6869 | 98.2579 | 66.7095
3.6245 | -2.8583 | 133.344 | -0.0416 | 75.9349 | 3.6841 | 98.1589 | 66.672
3.6252 | -2.8589 | 133.3667 | 0.0234 | 75.8775 | 3.684 | 98.1053 | 66.6834
3.6259 | -2.8596 | 133.4869 | -0.0419 | 75.9828 | 3.6866 | 98.2306 | 66.7434
3.6266 | -2.8602 | 133.4363 | -0.116 | 76.0401 | 3.6845 | 98.2794 | 66.7181
3.6273 | -2.8606 | 133.4348 | -0.1441 | 76.0677 | 3.6837 | 98.3068 | 66.7174
3.6282 | -2.8615 | 133.5545 | -0.0498 | 76.0133 | 3.6861 | 98.2724 | 66.7773
3.6289 | -2.8621 | 133.4551 | -0.2089 | 76.1392 | 3.6827 | 98.3818 | 66.7276
3.6295 | -2.8624 | 133.4049 | -0.2341 | 76.1477 | 3.6806 | 98.3819 | 66.7025
3.6303 | -2.8628 | 133.379 | -0.0829 | 75.9879 | 3.6792 | 98.2177 | 66.6895
3.631 | -2.8635 | 133.4747 | -0.2494 | 76.1863 | 3.681 | 98.432 | 66.7373
3.6318 | -2.8641 | 133.5462 | -0.1608 | 76.1215 | 3.6823 | 98.3792 | 66.7731
3.6324 | -2.8647 | 133.4225 | -0.3286 | 76.2481 | 3.6782 | 98.4851 | 66.7112
3.6331 | -2.865 | 133.4454 | -0.2875 | 76.2146 | 3.6781 | 98.4555 | 66.7227
3.6339 | -2.8656 | 133.3948 | -0.5856 | 76.4958 | 3.6759 | 98.7283 | 66.6974
3.6346 | -2.8665 | 133.0752 | -0.0209 | 75.8246 | 3.6664 | 98.0038 | 66.5376
3.6353 | -2.8669 | 133.2691 | -0.0969 | 75.9652 | 3.6711 | 98.1768 | 66.6346
3.636 | -2.8676 | 133.1695 | -0.1479 | 75.983 | 3.6676 | 98.178 | 66.5848
3.6368 | -2.8682 | 133.1677 | -0.3097 | 76.1442 | 3.6668 | 98.3388 | 66.5838
3.6376 | -2.8689 | 133.2145 | -0.2714 | 76.1215 | 3.6673 | 98.3239 | 66.6072
3.6383 | -2.8697 | 133.2369 | -0.257 | 76.1146 | 3.6672 | 98.3208 | 66.6185
3.639 | -2.8704 | 133.0397 | -0.2695 | 76.0614 | 3.661 | 98.2346 | 66.5198
3.6397 | -2.8708 | 133.087 | -0.2297 | 76.0373 | 3.6616 | 98.2185 | 66.5435
3.6404 | -2.8716 | 133.0851 | -0.0457 | 75.8527 | 3.6608 | 98.0335 | 66.5425
3.6411 | -2.8721 | 133.0589 | -0.2656 | 76.0639 | 3.6594 | 98.2404 | 66.5295
3.6418 | -2.8725 | 133.0819 | -0.3195 | 76.1254 | 3.6593 | 98.3057 | 66.5409
3.6426 | -2.873 | 133.1045 | -0.2201 | 76.0336 | 3.6591 | 98.2176 | 66.5522
3.6433 | -2.8736 | 133.0541 | -0.1484 | 75.9451 | 3.6571 | 98.1207 | 66.527
3.644 | -2.8742 | 133.0279 | -0.1408 | 75.9287 | 3.6556 | 98.1001 | 66.514
3.6448 | -2.8743 | 133.0998 | -0.4367 | 76.2486 | 3.6568 | 98.4319 | 66.5499
3.6454 | -2.8745 | 133.294 | -0.156 | 76.0326 | 3.6615 | 98.2483 | 66.647
3.6462 | -2.8749 | 133.4633 | -0.4076 | 76.3407 | 3.6654 | 98.5846 | 66.7317
3.6469 | -2.8753 | 133.4619 | -0.3171 | 76.2497 | 3.6646 | 98.4933 | 66.7309
3.6476 | -2.8755 | 133.485 | -0.289 | 76.2293 | 3.6645 | 98.4768 | 66.7425
3.6483 | -2.8758 | 133.6545 | -0.0395 | 76.0363 | 3.6685 | 98.312 | 66.8272
3.6491 | -2.8762 | 133.6774 | -0.1541 | 76.1585 | 3.6684 | 98.4381 | 66.8387
3.6498 | -2.8766 | 133.8224 | -0.3323 | 76.3851 | 3.6716 | 98.6888 | 66.9112
3.6505 | -2.8779 | 133.4291 | -0.131 | 76.0527 | 3.6601 | 98.2909 | 66.7146
3.6512 | -2.8781 | 133.5255 | -0.1132 | 76.067 | 3.6621 | 98.3213 | 66.7628
3.6519 | -2.8786 | 133.5238 | -0.1646 | 76.1178 | 3.6613 | 98.3718 | 66.7619
3.6526 | -2.8792 | 133.5465 | -0.258 | 76.2188 | 3.6612 | 98.4766 | 66.7733
3.6533 | -2.8799 | 133.5446 | -0.2311 | 76.1913 | 3.6604 | 98.4487 | 66.7723
3.6541 | -2.8805 | 133.494 | -0.4591 | 76.4024 | 3.6583 | 98.6514 | 66.747
3.6548 | -2.8809 | 133.4925 | -0.3112 | 76.254 | 3.6576 | 98.5028 | 66.7463
3.6556 | -2.8811 | 133.6377 | -0.141 | 76.1322 | 3.6608 | 98.4051 | 66.8188
3.6563 | -2.8816 | 133.6847 | -0.4367 | 76.4436 | 3.6613 | 98.7243 | 66.8423
3.657 | -2.8822 | 133.5854 | -0.4195 | 76.3933 | 3.6579 | 98.6575 | 66.7927
3.6577 | -2.8825 | 133.6816 | -0.2304 | 76.2362 | 3.6598 | 98.5165 | 66.8408
3.6584 | -2.8833 | 133.6552 | -0.1513 | 76.1483 | 3.6584 | 98.4242 | 66.8276
3.6591 | -2.8837 | 133.7514 | 0.0022 | 76.0269 | 3.6603 | 98.3188 | 66.8757
3.6598 | -2.8844 | 133.7494 | -0.1377 | 76.1661 | 3.6595 | 98.4577 | 66.8747
3.6606 | -2.8848 | 133.8455 | -0.4124 | 76.4729 | 3.6614 | 98.7805 | 66.9228
3.6613 | -2.8853 | 133.7706 | -0.3452 | 76.3807 | 3.6587 | 98.6758 | 66.8853
3.662 | -2.8859 | 133.8177 | -0.2201 | 76.2713 | 3.6592 | 98.5743 | 66.9089
3.6627 | -2.8866 | 133.8401 | -0.1168 | 76.1755 | 3.6591 | 98.4822 | 66.9201
3.6634 | -2.8872 | 133.7408 | -0.2661 | 76.2917 | 3.6557 | 98.5818 | 66.8704
3.6642 | -2.8878 | 133.8366 | -0.1903 | 76.2478 | 3.6575 | 98.5539 | 66.9183
3.665 | -2.8881 | 133.835 | -0.2556 | 76.3126 | 3.6567 | 98.6184 | 66.9175
3.6657 | -2.8885 | 133.858 | -0.532 | 76.5966 | 3.6566 | 98.9063 | 66.929
3.6664 | -2.8892 | 133.5144 | -0.272 | 76.2221 | 3.6466 | 98.4745 | 66.7572
3.6671 | -2.8902 | 133.4877 | 0.0396 | 75.9016 | 3.6451 | 98.1496 | 66.7439
3.6678 | -2.8907 | 133.4861 | -0.319 | 76.2597 | 3.6444 | 98.5074 | 66.7431
3.6685 | -2.8913 | 133.5332 | -0.4219 | 76.3783 | 3.645 | 98.6338 | 66.7666
3.6692 | -2.8917 | 133.5073 | -0.4027 | 76.3504 | 3.6435 | 98.6017 | 66.7537
3.67 | -2.892 | 133.6278 | -0.2437 | 76.2316 | 3.6461 | 98.5029 | 66.8139
3.6707 | -2.8922 | 133.7242 | -0.2426 | 76.2626 | 3.648 | 98.55 | 66.8621
3.6714 | -2.8926 | 133.7715 | -0.6115 | 76.6473 | 3.6486 | 98.9425 | 66.8857
3.6721 | -2.8932 | 133.843 | -0.6525 | 76.7121 | 3.6498 | 99.0193 | 66.9215
3.6728 | -2.8939 | 133.7923 | -0.264 | 76.3067 | 3.6478 | 98.6054 | 66.8961
3.6736 | -2.8939 | 133.8887 | -0.5698 | 76.6447 | 3.6495 | 98.9595 | 66.9444
3.6744 | -2.8945 | 133.887 | -0.4734 | 76.5477 | 3.6488 | 98.8622 | 66.9435
3.6751 | -2.895 | 133.8609 | -0.2864 | 76.352 | 3.6474 | 98.6621 | 66.9304
3.6758 | -2.8956 | 133.8591 | -0.4791 | 76.5441 | 3.6466 | 98.854 | 66.9296
3.6765 | -2.8963 | 133.8084 | -0.2928 | 76.3409 | 3.6445 | 98.6423 | 66.9042
3.6772 | -2.8969 | 133.8799 | -0.4276 | 76.4995 | 3.6458 | 98.8128 | 66.9399
3.6779 | -2.8973 | 133.9272 | -0.4129 | 76.5006 | 3.6463 | 98.8218 | 66.9636
3.6786 | -2.8978 | 134.0475 | -0.4129 | 76.5407 | 3.6489 | 98.8819 | 67.0237
3.6794 | -2.8978 | 133.9733 | -0.4381 | 76.5412 | 3.6462 | 98.87 | 66.9866
3.6801 | -2.898 | 134.1183 | -0.5451 | 76.6965 | 3.6493 | 99.0496 | 67.0592
3.6808 | -2.8984 | 134.2389 | -0.4453 | 76.6369 | 3.652 | 99.0101 | 67.1195
3.6815 | -2.8986 | 134.2621 | -0.5949 | 76.7942 | 3.6519 | 99.1712 | 67.131
3.6823 | -2.8987 | 134.6755 | -0.8489 | 77.186 | 3.6624 | 99.632 | 67.3378
3.6829 | -2.8989 | 134.6988 | -0.8501 | 77.195 | 3.6624 | 99.6448 | 67.3494
3.6837 | -2.8999 | 134.2817 | -0.34 | 76.5459 | 3.6502 | 98.9262 | 67.1409
3.6844 | -2.9004 | 134.4264 | -0.6359 | 76.89 | 3.6535 | 99.2944 | 67.2132
3.6851 | -2.9006 | 134.5227 | -0.6594 | 76.9456 | 3.6554 | 99.3661 | 67.2614
3.6859 | -2.9008 | 134.5459 | -0.6592 | 76.9531 | 3.6553 | 99.3774 | 67.2729
3.6866 | -2.9015 | 134.6171 | -0.642 | 76.9597 | 3.6565 | 99.3958 | 67.3085
3.6873 | -2.9021 | 134.6397 | -0.8212 | 77.1464 | 3.6564 | 99.5864 | 67.3199
3.688 | -2.9028 | 134.5402 | -0.664 | 76.956 | 3.653 | 99.3794 | 67.2701
3.6887 | -2.9032 | 134.6851 | -0.4805 | 76.8208 | 3.6562 | 99.2683 | 67.3425
3.6894 | -2.9038 | 134.537 | -0.5708 | 76.8618 | 3.6515 | 99.2846 | 67.2685
3.6901 | -2.904 | 134.6577 | -0.3419 | 76.6731 | 3.6541 | 99.116 | 67.3288
3.6909 | -2.9041 | 134.6077 | -0.7771 | 77.0916 | 3.652 | 99.5262 | 67.3038
3.6916 | -2.9051 | 134.8249 | -0.4732 | 76.8601 | 3.6571 | 99.3309 | 67.4124
3.6924 | -2.9056 | 134.7988 | -0.4819 | 76.8601 | 3.6557 | 99.3266 | 67.3994
3.6932 | -2.9064 | 134.8211 | -0.2877 | 76.6734 | 3.6555 | 99.1435 | 67.4105
3.6938 | -2.9068 | 134.7953 | -0.452 | 76.8291 | 3.6542 | 99.295 | 67.3977
3.6945 | -2.9073 | 134.7936 | -0.273 | 76.6495 | 3.6534 | 99.1151 | 67.3968
3.6952 | -2.9079 | 134.7918 | -0.3533 | 76.7292 | 3.6527 | 99.1945 | 67.3959
3.6959 | -2.9082 | 134.7416 | -0.5079 | 76.8671 | 3.6506 | 99.324 | 67.3708
3.6967 | -2.9086 | 134.8376 | -0.5211 | 76.9123 | 3.6525 | 99.3852 | 67.4188
3.6974 | -2.9096 | 134.811 | -0.2075 | 76.5898 | 3.6511 | 99.0583 | 67.4055
3.6981 | -2.9101 | 134.8337 | -0.3562 | 76.7461 | 3.651 | 99.2183 | 67.4168
3.6988 | -2.9107 | 134.8076 | -0.4612 | 76.8424 | 3.6496 | 99.3103 | 67.4038
3.6995 | -2.9114 | 134.4397 | -0.3726 | 76.6311 | 3.6389 | 99.0378 | 67.2199
3.7003 | -2.912 | 134.5843 | -0.2232 | 76.5299 | 3.642 | 98.9606 | 67.2921
3.701 | -2.9127 | 134.4847 | -0.5556 | 76.8291 | 3.6386 | 99.2433 | 67.2424
3.7018 | -2.9133 | 134.4097 | -0.3538 | 76.6023 | 3.6358 | 99.004 | 67.2049
3.7025 | -2.9138 | 134.4568 | -0.3152 | 76.5794 | 3.6364 | 98.9889 | 67.2284
3.7032 | -2.9146 | 134.3816 | -0.0845 | 76.3237 | 3.6337 | 98.7206 | 67.1908
3.7039 | -2.9151 | 134.3555 | -0.5372 | 76.7677 | 3.6323 | 99.1603 | 67.1778
3.7047 | -2.9161 | 134.3533 | -0.3933 | 76.623 | 3.6315 | 99.0153 | 67.1767
3.7054 | -2.9168 | 134.3026 | -0.4236 | 76.6364 | 3.6294 | 99.0202 | 67.1513
3.7061 | -2.9174 | 134.1789 | -0.3316 | 76.5032 | 3.6254 | 98.8664 | 67.0895
3.7068 | -2.9181 | 134.1038 | -0.3657 | 76.5123 | 3.6227 | 98.8629 | 67.0519
3.7074 | -2.9187 | 134.0534 | -0.4819 | 76.6117 | 3.6207 | 98.9539 | 67.0267
3.7082 | -2.9192 | 134.1735 | -0.2456 | 76.4154 | 3.6231 | 98.7776 | 67.0867
3.7089 | -2.92 | 134.0497 | -0.452 | 76.5805 | 3.6192 | 98.9221 | 67.0248
3.7097 | -2.9207 | 134.1695 | -0.3552 | 76.5237 | 3.6216 | 98.8852 | 67.0847
3.7104 | -2.9215 | 134.1187 | -0.3788 | 76.5303 | 3.6195 | 98.8835 | 67.0594
3.7112 | -2.922 | 134.0682 | -0.4262 | 76.5609 | 3.6174 | 98.9056 | 67.0341
3.7119 | -2.9226 | 134.0665 | -0.4201 | 76.5542 | 3.6167 | 98.8986 | 67.0332
3.7126 | -2.9231 | 134.0404 | -0.2384 | 76.3638 | 3.6153 | 98.7039 | 67.0202
3.7133 | -2.9241 | 133.965 | -0.5549 | 76.6552 | 3.6126 | 98.9827 | 66.9825
3.714 | -2.9246 | 133.8902 | -0.238 | 76.3134 | 3.6098 | 98.6284 | 66.9451
3.7147 | -2.9252 | 133.9128 | -0.3057 | 76.3886 | 3.6097 | 98.7074 | 66.9564
3.7154 | -2.9254 | 133.9116 | -0.561 | 76.6435 | 3.609 | 98.9621 | 66.9558
3.7162 | -2.9263 | 133.885 | -0.1177 | 76.1913 | 3.6076 | 98.5055 | 66.9425
3.7169 | -2.9269 | 133.8589 | -0.3712 | 76.4361 | 3.6062 | 98.7459 | 66.9294
3.7176 | -2.9276 | 133.8082 | -0.3502 | 76.3982 | 3.6041 | 98.6996 | 66.9041
3.7184 | -2.9282 | 133.6357 | -0.5451 | 76.5356 | 3.5987 | 98.8082 | 66.8178
3.7191 | -2.9289 | 133.6093 | -0.5329 | 76.5146 | 3.5973 | 98.7829 | 66.8047
3.7198 | -2.9297 | 133.6074 | -0.2401 | 76.2212 | 3.5966 | 98.4891 | 66.8037
3.7205 | -2.9304 | 133.6054 | -0.497 | 76.4774 | 3.5958 | 98.745 | 66.8027
3.7212 | -2.931 | 133.5062 | -0.3102 | 76.2576 | 3.5925 | 98.5086 | 66.7531
3.722 | -2.9315 | 133.4801 | -0.2985 | 76.2372 | 3.5911 | 98.4838 | 66.74
3.7227 | -2.9319 | 133.4299 | -0.3757 | 76.2976 | 3.589 | 98.5359 | 66.7149
3.7234 | -2.9325 | 133.4281 | -0.3905 | 76.3118 | 3.5883 | 98.5499 | 66.7141
3.7241 | -2.933 | 133.4752 | -0.8677 | 76.8047 | 3.5889 | 99.0506 | 66.7376
3.7248 | -2.9336 | 133.4735 | -0.5582 | 76.4947 | 3.5881 | 98.7402 | 66.7367
3.7255 | -2.9343 | 133.5446 | -0.2897 | 76.2499 | 3.5894 | 98.5073 | 66.7723
3.7262 | -2.9349 | 133.4454 | -0.3886 | 76.3157 | 3.586 | 98.5566 | 66.7227
3.727 | -2.9354 | 133.4681 | -0.2218 | 76.1565 | 3.5859 | 98.4011 | 66.734
3.7278 | -2.9356 | 133.6373 | -0.3278 | 76.3189 | 3.5897 | 98.5917 | 66.8186
3.7285 | -2.9362 | 133.5625 | -0.5285 | 76.4946 | 3.587 | 98.7551 | 66.7813
3.7292 | -2.9366 | 133.7073 | -0.5501 | 76.5645 | 3.5902 | 98.8491 | 66.8537
3.7299 | -2.9367 | 133.6573 | -0.5298 | 76.5275 | 3.5882 | 98.8038 | 66.8287
3.7306 | -2.9371 | 133.8265 | -0.4171 | 76.4712 | 3.5921 | 98.7756 | 66.9132
3.7313 | -2.9375 | 133.7519 | -0.4312 | 76.4605 | 3.5894 | 98.7524 | 66.8759
3.732 | -2.938 | 133.8233 | -0.5404 | 76.5935 | 3.5906 | 98.8973 | 66.9116
3.7327 | -2.9386 | 134.041 | -0.4048 | 76.5304 | 3.5957 | 98.8706 | 67.0205
3.7335 | -2.939 | 133.9176 | -0.38 | 76.4645 | 3.5917 | 98.7841 | 66.9588
3.7342 | -2.9394 | 133.9649 | -0.4879 | 76.5882 | 3.5923 | 98.9156 | 66.9824
3.7349 | -2.9401 | 133.6217 | -0.9227 | 76.9086 | 3.5824 | 99.1788 | 66.8108
3.7356 | -2.9405 | 133.7421 | -0.4603 | 76.4863 | 3.585 | 98.7766 | 66.871
3.7365 | -2.9412 | 133.9593 | -0.5565 | 76.6549 | 3.59 | 98.9814 | 66.9796
3.7371 | -2.942 | 133.8843 | -0.506 | 76.5794 | 3.5873 | 98.8934 | 66.9421
3.7378 | -2.9423 | 133.7853 | -0.5556 | 76.596 | 3.584 | 98.8936 | 66.8927
3.7386 | -2.9433 | 133.783 | -0.4343 | 76.4739 | 3.5832 | 98.7711 | 66.8915
3.7393 | -2.9436 | 133.7084 | -0.517 | 76.5318 | 3.5805 | 98.8165 | 66.8542
3.74 | -2.9444 | 133.8039 | -0.0588 | 76.1054 | 3.5824 | 98.4061 | 66.902
3.7407 | -2.9451 | 133.6557 | -0.3993 | 76.3965 | 3.5777 | 98.6725 | 66.8279
3.7414 | -2.9461 | 133.5805 | -0.3895 | 77.3616 | 3.5751 | 99.6251 | 66.7903
3.7421 | -2.9468 | 133.4811 | -0.3137 | 76.2527 | 3.5717 | 98.4995 | 66.7405
3.743 | -2.9474 | 133.4061 | -0.6259 | 76.5399 | 3.5689 | 98.7742 | 66.703
3.7436 | -2.9479 | 133.3801 | -0.572 | 76.4773 | 3.5676 | 98.7073 | 66.69
3.7443 | -2.9487 | 133.4025 | -0.2285 | 76.1413 | 3.5675 | 98.375 | 66.7012
3.745 | -2.9489 | 133.4014 | -0.3667 | 76.2791 | 3.5669 | 98.5127 | 66.7007
3.7458 | -2.9492 | 133.6434 | -0.6354 | 76.6285 | 3.5725 | 98.9024 | 66.8217
3.7465 | -2.9496 | 133.6419 | -0.8203 | 76.8129 | 3.5718 | 99.0866 | 66.821
3.7472 | -2.9502 | 133.6646 | -0.7318 | 76.732 | 3.5717 | 99.0094 | 66.8323
3.748 | -2.9505 | 133.7362 | -0.8984 | 76.9224 | 3.573 | 99.2118 | 66.8681
3.7487 | -2.9513 | 133.6124 | -0.9058 | 76.8886 | 3.569 | 99.1573 | 66.8062
3.7494 | -2.9518 | 133.6107 | -0.6161 | 76.5983 | 3.5682 | 98.8667 | 66.8053
3.7501 | -2.9528 | 133.5841 | -0.4531 | 76.4264 | 3.5669 | 98.6904 | 66.792
3.7508 | -2.9535 | 133.6065 | -0.4915 | 76.4723 | 3.5668 | 98.7401 | 66.8033
3.7515 | -2.9546 | 133.3848 | -0.217 | 76.1239 | 3.5602 | 98.3547 | 66.6924
3.7523 | -2.9552 | 133.3099 | -0.4481 | 76.33 | 3.5575 | 98.5484 | 66.655
3.753 | -2.9556 | 133.3572 | -0.4383 | 76.336 | 3.5581 | 98.5622 | 66.6786
3.7537 | -2.9563 | 132.941 | -0.2323 | 75.9913 | 3.5463 | 98.1481 | 66.4705
3.7545 | -2.9569 | 133.1585 | -0.1484 | 75.9799 | 3.5513 | 98.173 | 66.5793
3.7552 | -2.9574 | 133.1081 | -0.3995 | 76.2142 | 3.5493 | 98.3988 | 66.554
3.7559 | -2.9576 | 133.0825 | -0.3011 | 76.1072 | 3.548 | 98.2876 | 66.5412
3.7566 | -2.9584 | 133.1293 | -0.4476 | 76.2693 | 3.5485 | 98.4575 | 66.5646
3.7573 | -2.9587 | 133.1766 | -0.4579 | 76.2954 | 3.5492 | 98.4915 | 66.5883
3.758 | -2.9593 | 133.1261 | -0.5018 | 76.3225 | 3.5471 | 98.5101 | 66.563
3.7588 | -2.9598 | 133.0756 | -0.0114 | 75.8152 | 3.5451 | 97.9945 | 66.5378
3.7595 | -2.9608 | 133.1222 | -0.2494 | 76.0688 | 3.5456 | 98.2558 | 66.5611
3.7602 | -2.9611 | 133.0232 | -0.3057 | 76.0921 | 3.5423 | 98.2626 | 66.5116
3.761 | -2.9615 | 133.1435 | -0.2675 | 76.094 | 3.5448 | 98.2845 | 66.5717
3.7616 | -2.9617 | 133.118 | -0.5975 | 76.4155 | 3.5435 | 98.6018 | 66.559
3.7623 | -2.9625 | 133.2866 | -0.5358 | 76.41 | 3.5473 | 98.6244 | 66.6433
3.7631 | -2.9634 | 133.1138 | -0.2365 | 76.0531 | 3.542 | 98.2387 | 66.5569
3.7638 | -2.9641 | 133.1605 | -0.6537 | 76.4858 | 3.5425 | 98.6793 | 66.5803
3.7645 | -2.9645 | 133.1103 | -0.5582 | 76.3736 | 3.5405 | 98.5587 | 66.5552
3.7653 | -2.9651 | 133.0599 | -0.4269 | 76.2255 | 3.5385 | 98.4022 | 66.53
3.766 | -2.9658 | 133.058 | -0.1748 | 75.9728 | 3.5378 | 98.1491 | 66.529
3.7667 | -2.966 | 133.1298 | -0.5818 | 76.4037 | 3.539 | 98.592 | 66.5649
3.7674 | -2.9667 | 133.1035 | -0.2975 | 76.1106 | 3.5377 | 98.2945 | 66.5517
3.7681 | -2.9675 | 133.0772 | -0.3447 | 76.1491 | 3.5363 | 98.3286 | 66.5386
3.7688 | -2.968 | 133.0755 | -0.0502 | 75.854 | 3.5356 | 98.0332 | 66.5377
3.7695 | -2.9688 | 133.0248 | -0.4264 | 76.2133 | 3.5336 | 98.3841 | 66.5124
3.7703 | -2.9693 | 132.9257 | -0.4407 | 76.1946 | 3.5303 | 98.3488 | 66.4628
3.771 | -2.9699 | 132.9239 | -0.5592 | 76.3125 | 3.5295 | 98.4665 | 66.462
3.7717 | -2.9705 | 132.8979 | -0.404 | 76.1486 | 3.5282 | 98.2982 | 66.4489
3.7725 | -2.9718 | 132.6027 | -0.5488 | 76.195 | 3.5195 | 98.2955 | 66.3014
3.7732 | -2.972 | 132.5772 | -0.0712 | 75.7089 | 3.5183 | 97.8051 | 66.2886
3.7739 | -2.9721 | 132.6491 | -0.3621 | 76.0238 | 3.5195 | 98.1319 | 66.3245
3.7747 | -2.9723 | 132.7208 | -0.0964 | 75.782 | 3.5207 | 97.9021 | 66.3604
3.7754 | -2.9727 | 132.7681 | -0.481 | 76.1823 | 3.5213 | 98.3103 | 66.384
3.776 | -2.9733 | 132.9126 | -0.3569 | 76.1064 | 3.5245 | 98.2585 | 66.4563
3.7768 | -2.974 | 132.7644 | -0.5246 | 76.2247 | 3.5198 | 98.3521 | 66.3822
3.7775 | -2.9744 | 132.8605 | -0.5982 | 76.3303 | 3.5218 | 98.4737 | 66.4302
3.7783 | -2.9749 | 132.8587 | -0.1527 | 75.8842 | 3.521 | 98.0273 | 66.4293
3.779 | -2.9755 | 132.9057 | -0.4152 | 76.1624 | 3.5216 | 98.3133 | 66.4528
3.7797 | -2.9764 | 132.8304 | -0.4955 | 76.2176 | 3.5189 | 98.356 | 66.4152
3.7803 | -2.9772 | 132.7068 | -0.4653 | 76.1462 | 3.515 | 98.264 | 66.3534
3.7811 | -2.9777 | 132.6806 | -0.2201 | 75.8923 | 3.5136 | 98.0057 | 66.3403
3.7819 | -2.9785 | 132.8004 | -0.4836 | 76.1957 | 3.516 | 98.3291 | 66.4002
3.7826 | -2.979 | 132.6525 | -0.4836 | 76.1464 | 3.5115 | 98.2552 | 66.3263
3.7833 | -2.9798 | 132.6506 | -0.3226 | 75.9848 | 3.5107 | 98.0932 | 66.3253
3.7841 | -2.9805 | 132.6487 | -0.176 | 75.8375 | 3.51 | 97.9456 | 66.3243
3.7848 | -2.9813 | 132.598 | -0.3073 | 75.9519 | 3.508 | 98.0516 | 66.299
3.7855 | -2.9822 | 132.4254 | -0.5568 | 76.1439 | 3.5028 | 98.2148 | 66.2127
3.7862 | -2.9826 | 132.4482 | -0.4057 | 76.0004 | 3.5027 | 98.0751 | 66.2241
3.7869 | -2.9831 | 132.4222 | -0.5524 | 76.1384 | 3.5014 | 98.2088 | 66.2111
3.7876 | -2.9837 | 132.3474 | -0.5067 | 76.0678 | 3.4987 | 98.1257 | 66.1737
3.7883 | -2.9844 | 132.3455 | -0.5153 | 76.0758 | 3.498 | 98.1333 | 66.1727
3.7891 | -2.9852 | 131.9296 | -0.1723 | 75.5941 | 3.4864 | 97.5824 | 65.9648
3.7898 | -2.9861 | 131.9031 | -0.2509 | 75.6639 | 3.485 | 97.6477 | 65.9515
3.7906 | -2.9865 | 132.0719 | -0.2075 | 75.6768 | 3.4887 | 97.6887 | 66.0359
3.7913 | -2.987 | 132.0459 | -0.3231 | 75.7837 | 3.4874 | 97.7914 | 66.023
3.792 | -2.9874 | 131.9958 | -0.4991 | 75.943 | 3.4854 | 97.9423 | 65.9979
3.7927 | -2.9878 | 132.1161 | -0.3093 | 75.7933 | 3.4879 | 97.8126 | 66.058
3.7934 | -2.9883 | 132.09 | -0.1693 | 75.6446 | 3.4866 | 97.6596 | 66.045
3.7941 | -2.9887 | 132.0885 | -0.2668 | 75.7416 | 3.4859 | 97.7564 | 66.0443
3.7948 | -2.9891 | 132.2088 | -0.5081 | 76.023 | 3.4884 | 98.0578 | 66.1044
3.7956 | -2.9895 | 132.2561 | -0.4152 | 75.9459 | 3.489 | 97.9885 | 66.128
3.7963 | -2.9896 | 132.2548 | -0.6657 | 76.1959 | 3.4883 | 98.2384 | 66.1274
3.797 | -2.9902 | 132.3992 | -0.3035 | 75.8819 | 3.4915 | 97.9484 | 66.1996
3.7977 | -2.9908 | 132.3488 | 0.0196 | 75.542 | 3.4895 | 97.6001 | 66.1744
3.7984 | -2.9911 | 132.4691 | -0.385 | 75.9867 | 3.492 | 98.0649 | 66.2346
3.7991 | -2.9915 | 132.492 | -0.2066 | 75.8159 | 3.4919 | 97.8979 | 66.246
3.7999 | -2.9923 | 132.6604 | -0.1322 | 75.7976 | 3.4957 | 97.9077 | 66.3302
3.8006 | -2.9932 | 132.5365 | -0.1511 | 75.7752 | 3.4917 | 97.8646 | 66.2682
3.8013 | -2.9934 | 132.5109 | -0.2523 | 75.8679 | 3.4904 | 97.953 | 66.2554
3.8021 | -2.9939 | 132.6066 | -0.4157 | 76.0632 | 3.4923 | 98.1643 | 66.3033
3.8028 | -2.9941 | 132.6784 | -0.1244 | 75.7958 | 3.4935 | 97.9089 | 66.3392
3.8035 | -2.9945 | 132.6769 | -0.5253 | 76.1962 | 3.4928 | 98.3091 | 66.3385
3.8042 | -2.9952 | 132.675 | -0.4643 | 76.1346 | 3.4921 | 98.2471 | 66.3375
3.8049 | -2.9962 | 132.6241 | -0.1603 | 75.8136 | 3.4901 | 97.9176 | 66.312
3.8056 | -2.9971 | 132.1594 | 0.1013 | 75.3971 | 3.4772 | 97.4237 | 66.0797
3.8063 | -2.998 | 132.1816 | 0.086 | 75.4198 | 3.4772 | 97.4501 | 66.0908
3.8071 | -2.9986 | 132.1555 | -0.5532 | 76.0503 | 3.4758 | 98.0763 | 66.0778
3.8078 | -2.9991 | 132.1781 | -0.239 | 75.7437 | 3.4757 | 97.7734 | 66.0891
3.8086 | -2.9997 | 132.1763 | -0.481 | 75.9851 | 3.475 | 98.0145 | 66.0882
3.8094 | -3.0005 | 132.15 | -0.1927 | 75.688 | 3.4736 | 97.713 | 66.075
3.8101 | -3.001 | 132.1239 | -0.2113 | 75.6979 | 3.4722 | 97.7186 | 66.062
3.8107 | -3.0016 | 132.1223 | -0.2921 | 75.7782 | 3.4716 | 97.7986 | 66.0612
3.8114 | -3.0021 | 132.0233 | -0.2464 | 75.6995 | 3.4683 | 97.7033 | 66.0116
3.8122 | -3.0027 | 132.0215 | -0.2623 | 75.7148 | 3.4676 | 97.7183 | 66.0107
3.8129 | -3.0031 | 132.093 | -0.2864 | 75.7627 | 3.4688 | 97.7782 | 66.0465
3.8136 | -3.0036 | 132.1401 | 0.0496 | 75.4424 | 3.4694 | 97.4658 | 66.0701
3.8144 | -3.0038 | 132.1631 | -0.2237 | 75.7234 | 3.4693 | 97.7506 | 66.0816
3.8151 | -3.0045 | 132.3559 | -0.2123 | 76.7762 | 3.4737 | 98.8356 | 66.178
3.8158 | -3.0053 | 132.2566 | -0.0896 | 75.6204 | 3.4705 | 97.6632 | 66.1283
3.8165 | -3.0057 | 132.1578 | -0.5046 | 76.0025 | 3.4672 | 98.0288 | 66.0789
3.8171 | -3.0066 | 132.0827 | -0.2537 | 75.7266 | 3.4647 | 97.7404 | 66.0414
3.818 | -3.0073 | 132.1049 | -0.1401 | 75.6204 | 3.4645 | 97.6379 | 66.0525
3.8187 | -3.0079 | 132.0789 | -0.2187 | 75.6903 | 3.4632 | 97.7034 | 66.0394
3.8194 | -3.0088 | 131.9307 | -0.117 | 75.5392 | 3.4586 | 97.5276 | 65.9653
3.8201 | -3.0092 | 131.8562 | -0.1336 | 75.531 | 3.456 | 97.507 | 65.9281
3.8209 | -3.0098 | 131.9275 | -0.1377 | 75.5588 | 3.4572 | 97.5468 | 65.9638
3.8216 | -3.0105 | 131.5119 | -0.0326 | 75.3152 | 3.4457 | 97.2338 | 65.7559
3.8223 | -3.0109 | 131.6808 | -0.0755 | 75.4144 | 3.4495 | 97.3612 | 65.8404
3.823 | -3.0111 | 131.7282 | -0.2661 | 75.6208 | 3.4501 | 97.5755 | 65.8641
3.8237 | -3.0114 | 131.8241 | -0.3133 | 75.7 | 3.4519 | 97.6707 | 65.9121
3.8244 | -3.0118 | 131.8957 | -0.0927 | 75.5032 | 3.4532 | 97.4858 | 65.9478
3.8251 | -3.0124 | 131.967 | -0.3176 | 75.7519 | 3.4544 | 97.7464 | 65.9835
3.8259 | -3.0127 | 131.9655 | -0.2346 | 75.6684 | 3.4537 | 97.6627 | 65.9828
3.8266 | -3.0131 | 132.0613 | -0.4285 | 75.8942 | 3.4555 | 97.9044 | 66.0306
3.8274 | -3.0137 | 132.0596 | -0.2155 | 75.6807 | 3.4548 | 97.6906 | 66.0298
3.8281 | -3.0142 | 132.1066 | -0.1083 | 75.5891 | 3.4554 | 97.6069 | 66.0533
3.8288 | -3.0146 | 132.0321 | -0.2515 | 75.7075 | 3.4528 | 97.7129 | 66.0161
3.8295 | -3.015 | 132.2496 | -0.3049 | 75.8334 | 3.4578 | 97.875 | 66.1248
3.8302 | -3.0155 | 132.1749 | -0.7069 | 76.2105 | 3.4552 | 98.2397 | 66.0875
3.8309 | -3.0163 | 132.1243 | -0.4963 | 75.983 | 3.4533 | 98.0038 | 66.0622
3.8316 | -3.017 | 132.1711 | -0.3278 | 75.8301 | 3.4539 | 97.8586 | 66.0855
3.8324 | -3.0176 | 132.145 | -0.2249 | 75.7185 | 3.4525 | 97.7427 | 66.0725
3.8331 | -3.0181 | 132.1677 | 0 | 75.5012 | 3.4525 | 97.5291 | 66.0838
3.8338 | -3.0187 | 132.2146 | -0.289 | 75.8058 | 3.4531 | 97.8416 | 66.1073
3.8345 | -3.0196 | 132.1151 | -0.2689 | 75.7526 | 3.4498 | 97.7718 | 66.0576
3.8352 | -3.0204 | 131.9672 | -0.3057 | 75.7401 | 3.4453 | 97.7346 | 65.9836
3.836 | -3.0209 | 132.0384 | -0.1289 | 75.587 | 3.4465 | 97.5934 | 66.0192
3.8367 | -3.0213 | 131.964 | -0.3609 | 75.7942 | 3.4439 | 97.7882 | 65.982
3.8374 | -3.0221 | 131.9134 | -0.1267 | 75.5431 | 3.4419 | 97.5287 | 65.9567
3.8382 | -3.0224 | 132.0579 | -0.146 | 75.6106 | 3.445 | 97.6202 | 66.0289
3.8389 | -3.023 | 132.0562 | -0.0522 | 75.5162 | 3.4444 | 97.5256 | 66.0281
3.8396 | -3.0234 | 132.0061 | -0.2708 | 75.7181 | 3.4424 | 97.7191 | 66.003
3.8404 | -3.0241 | 131.9797 | -0.3045 | 75.743 | 3.441 | 97.7397 | 65.9899
3.841 | -3.0247 | 131.9538 | -0.1835 | 75.6134 | 3.4398 | 97.6057 | 65.9769
3.8417 | -3.0254 | 131.6842 | -0.2349 | 75.5749 | 3.4321 | 97.5223 | 65.8421
3.8424 | -3.026 | 131.6826 | 0.113 | 75.2265 | 3.4314 | 97.1736 | 65.8413
3.8432 | -3.0267 | 131.632 | 0.2167 | 75.1059 | 3.4294 | 97.0446 | 65.816
3.8439 | -3.0273 | 131.5816 | -0.0791 | 75.3849 | 3.4275 | 97.3152 | 65.7908
3.8447 | -3.0278 | 131.7743 | -0.0052 | 75.3753 | 3.4317 | 97.3377 | 65.8872
3.8454 | -3.0282 | 131.7729 | -0.2608 | 75.6304 | 3.4311 | 97.5925 | 65.8864
3.8462 | -3.0288 | 131.6496 | -0.374 | 75.7025 | 3.4272 | 97.6441 | 65.8248
3.8468 | -3.0295 | 131.6964 | -0.0264 | 75.3705 | 3.4279 | 97.3199 | 65.8482
3.8475 | -3.0299 | 131.6706 | 0.0221 | 75.3134 | 3.4266 | 97.2585 | 65.8353
3.8482 | -3.0306 | 131.5714 | 0.1427 | 75.1597 | 3.4233 | 97.0883 | 65.7857
3.849 | -3.0312 | 131.5453 | -0.0499 | 75.3436 | 3.422 | 97.2678 | 65.7726
3.8497 | -3.0319 | 131.5433 | -0.1568 | 75.4499 | 3.4213 | 97.3738 | 65.7717
3.8504 | -3.0323 | 131.6149 | -0.0719 | 75.3888 | 3.4225 | 97.3246 | 65.8074
3.8512 | -3.0325 | 131.5893 | -0.294 | 75.6024 | 3.4212 | 97.534 | 65.7947
3.8518 | -3.033 | 131.685 | -0.2161 | 75.5564 | 3.4231 | 97.5039 | 65.8425
3.8526 | -3.0336 | 131.7805 | -0.2928 | 75.6649 | 3.4249 | 97.6284 | 65.8903
3.8532 | -3.0342 | 131.8032 | -0.0819 | 75.4616 | 3.4249 | 97.4288 | 65.9016
3.8541 | -3.0349 | 131.8011 | -0.4641 | 75.8431 | 3.4241 | 97.81 | 65.9006
3.8548 | -3.0355 | 131.7508 | -0.0612 | 75.4234 | 3.4221 | 97.3819 | 65.8754
3.8555 | -3.0358 | 131.6764 | -0.5156 | 75.853 | 3.4196 | 97.7991 | 65.8382
3.8562 | -3.0364 | 131.7477 | -0.1145 | 75.4757 | 3.4209 | 97.4337 | 65.8739
3.8569 | -3.0368 | 131.7705 | -0.1365 | 75.5053 | 3.4208 | 97.467 | 65.8852
3.8577 | -3.0373 | 131.5013 | -0.3256 | 75.6047 | 3.4131 | 97.5215 | 65.7506
3.8584 | -3.0377 | 131.5485 | -0.3137 | 75.6085 | 3.4137 | 97.5332 | 65.7742
3.8591 | -3.0379 | 131.6202 | -0.3316 | 75.6503 | 3.4149 | 97.587 | 65.8101
3.8598 | -3.0384 | 131.7644 | -0.0145 | 75.3813 | 3.4181 | 97.342 | 65.8822
3.8605 | -3.0392 | 131.7139 | -0.2197 | 75.5696 | 3.4161 | 97.5219 | 65.8569
3.8612 | -3.0399 | 131.639 | -0.3157 | 75.6407 | 3.4135 | 97.5805 | 65.8195
3.862 | -3.0405 | 131.6373 | -0.4214 | 75.7458 | 3.4129 | 97.6853 | 65.8186
3.8628 | -3.0412 | 131.7081 | -0.4276 | 75.7756 | 3.4139 | 97.727 | 65.8541
3.8635 | -3.0416 | 131.6824 | -0.4579 | 75.7973 | 3.4127 | 97.7444 | 65.8412
3.8642 | -3.0424 | 131.7048 | -0.2365 | 75.5834 | 3.4127 | 97.5342 | 65.8524
3.865 | -3.0433 | 131.5323 | -0.2208 | 75.5102 | 3.4075 | 97.4323 | 65.7662
3.8655 | -3.0439 | 131.5065 | -0.4505 | 75.7313 | 3.4063 | 97.6491 | 65.7533
3.8663 | -3.0444 | 131.602 | -0.2282 | 75.5408 | 3.4081 | 97.4745 | 65.801
3.867 | -3.0448 | 131.5276 | -0.1791 | 75.4669 | 3.4055 | 97.3882 | 65.7638
3.8677 | -3.0453 | 131.5502 | -0.4097 | 75.7051 | 3.4055 | 97.6301 | 65.7751
3.8685 | -3.0459 | 131.5728 | -0.0917 | 75.3946 | 3.4054 | 97.3234 | 65.7864
3.8692 | -3.0463 | 131.5714 | -0.2528 | 75.5552 | 3.4048 | 97.4838 | 65.7857
3.8699 | -3.0466 | 131.6186 | -0.2418 | 75.56 | 3.4054 | 97.4964 | 65.8093
3.8706 | -3.047 | 131.6657 | -0.1341 | 75.468 | 3.406 | 97.4123 | 65.8329
3.8713 | -3.0476 | 131.6397 | -0.0122 | 75.3374 | 3.4047 | 97.2774 | 65.8199
3.8721 | -3.0479 | 131.9299 | -0.1274 | 75.5493 | 3.4115 | 97.5377 | 65.965
3.8728 | -3.0485 | 131.8553 | -0.4236 | 75.8207 | 3.4089 | 97.7966 | 65.9277
3.8735 | -3.0494 | 131.5371 | -0.3828 | 75.6738 | 3.4 | 97.5966 | 65.7685
3.8742 | -3.05 | 131.5597 | -0.2068 | 75.5053 | 3.4 | 97.4319 | 65.7798
3.875 | -3.0507 | 131.4362 | -0.0245 | 75.2819 | 3.3962 | 97.1879 | 65.7181
3.8757 | -3.0515 | 131.4829 | -0.0626 | 75.3355 | 3.3968 | 97.2493 | 65.7414
3.8764 | -3.0522 | 131.408 | 0.128 | 75.12 | 3.3942 | 97.0213 | 65.704
3.8771 | -3.0528 | 131.3091 | 0.0465 | 75.1685 | 3.391 | 97.0533 | 65.6545
3.8779 | -3.0534 | 131.3802 | -0.0252 | 75.2639 | 3.3922 | 97.1606 | 65.6901
3.8785 | -3.0543 | 131.1837 | -0.1799 | 75.3531 | 3.3865 | 97.217 | 65.5918
3.8792 | -3.0547 | 131.2795 | -0.0648 | 75.2699 | 3.3884 | 97.1498 | 65.6397
3.88 | -3.0554 | 131.2289 | 0.2605 | 74.9278 | 3.3864 | 96.7993 | 65.6145
3.8807 | -3.056 | 131.5189 | -0.2528 | 75.5377 | 3.3932 | 97.4575 | 65.7594
3.8815 | -3.0565 | 131.3712 | 0.0555 | 75.1802 | 3.3887 | 97.0754 | 65.6856
3.8822 | -3.0569 | 131.2726 | -0.034 | 75.2368 | 3.3856 | 97.1156 | 65.6363
3.883 | -3.0574 | 131.3438 | 0.0584 | 75.1682 | 3.3868 | 97.0588 | 65.6719
3.8837 | -3.058 | 131.3421 | 0.2211 | 75.0049 | 3.3861 | 96.8952 | 65.671
3.8844 | -3.0582 | 131.4624 | 0.1082 | 75.1579 | 3.3886 | 97.0683 | 65.7312
3.885 | -3.0586 | 131.4611 | -0.0219 | 75.2876 | 3.388 | 97.1977 | 65.7305
3.8857 | -3.0588 | 131.5085 | -0.0974 | 75.3789 | 3.3886 | 97.2969 | 65.7542
3.8865 | -3.0591 | 131.5799 | 0.2052 | 75.1001 | 3.3898 | 97.0301 | 65.79
3.8872 | -3.0595 | 131.3839 | 0.0322 | 75.2077 | 3.3841 | 97.1051 | 65.692
3.8879 | -3.0599 | 131.5284 | -0.0679 | 75.356 | 3.3872 | 97.2774 | 65.7642
3.8887 | -3.0601 | 131.6243 | 0.1463 | 75.1738 | 3.389 | 97.1112 | 65.8122
3.8893 | -3.0606 | 131.6713 | -0.279 | 75.6147 | 3.3897 | 97.56 | 65.8357
3.8902 | -3.0614 | 131.7907 | -0.3164 | 75.6919 | 3.392 | 97.6571 | 65.8954
3.8909 | -3.0619 | 131.7404 | -0.0758 | 75.4346 | 3.3901 | 97.3913 | 65.8702
3.8916 | -3.0621 | 131.7635 | -0.1524 | 75.5189 | 3.3901 | 97.4795 | 65.8818
3.8923 | -3.063 | 131.7857 | -0.1896 | 75.5635 | 3.39 | 97.5277 | 65.8928
3.893 | -3.0634 | 131.7842 | -0.1818 | 75.5552 | 3.3893 | 97.5192 | 65.8921
3.8938 | -3.0642 | 131.7094 | -0.2011 | 75.5495 | 3.3868 | 97.5011 | 65.8547
3.8945 | -3.0645 | 131.7079 | -0.3945 | 75.7424 | 3.3861 | 97.6938 | 65.854
3.8952 | -3.0649 | 131.7307 | -0.0207 | 75.3762 | 3.3861 | 97.3314 | 65.8654
3.8959 | -3.0651 | 131.8267 | -0.2485 | 75.636 | 3.3879 | 97.6072 | 65.9134
3.8966 | -3.0656 | 131.9466 | -0.0595 | 75.487 | 3.3904 | 97.4781 | 65.9733
3.8973 | -3.0666 | 131.8715 | -0.0703 | 75.4728 | 3.3878 | 97.4513 | 65.9357
3.898 | -3.0673 | 131.7966 | -0.0376 | 75.4151 | 3.3853 | 97.3812 | 65.8983
3.8988 | -3.0681 | 131.8675 | 0.016 | 75.3851 | 3.3864 | 97.3631 | 65.9338
3.8995 | -3.0684 | 131.8661 | 0.0031 | 75.3976 | 3.3858 | 97.3752 | 65.933
3.9003 | -3.069 | 131.7429 | -0.1744 | 75.534 | 3.382 | 97.4911 | 65.8714
3.901 | -3.0696 | 131.9113 | -0.0565 | 75.4722 | 3.3857 | 97.4574 | 65.9556
3.9017 | -3.0703 | 131.6906 | 0.1487 | 75.1935 | 3.3794 | 97.1419 | 65.8453
3.9024 | -3.071 | 131.6644 | 0.0221 | 75.3113 | 3.3781 | 97.2554 | 65.8322
3.9032 | -3.0718 | 131.225 | -0.0407 | 75.2277 | 3.3662 | 97.0985 | 65.6125
3.9038 | -3.0722 | 131.3208 | -0.1113 | 75.3302 | 3.3681 | 97.217 | 65.6604
3.9045 | -3.0733 | 131.367 | 0.0965 | 75.1378 | 3.3686 | 97.0323 | 65.6835
3.905 | -3.0735 | 131.4148 | -0.0645 | 75.3147 | 3.3695 | 97.2172 | 65.7074
3.9049 | -3.0742 | 130.9036 | 0.0763 | 75.0035 | 3.3564 | 96.8208 | 65.4518
3.9082 | -3.0768 | 130.9201 | 0.2349 | 74.8504 | 3.354 | 96.6705 | 65.4601
3.9118 | -3.0792 | 131.0094 | -0.0023 | 75.1174 | 3.3532 | 96.9523 | 65.5047
3.9153 | -3.0813 | 131.1963 | -0.0376 | 75.215 | 3.355 | 97.081 | 65.5981
3.9191 | -3.0845 | 131.3086 | 0.0445 | 75.1703 | 3.3546 | 97.0551 | 65.6543
3.9226 | -3.0874 | 130.887 | -0.1189 | 75.1932 | 3.3408 | 97.0077 | 65.4435
3.9263 | -3.0902 | 130.9028 | -0.1122 | 75.1918 | 3.3381 | 97.0089 | 65.4514
3.9298 | -3.0936 | 130.7965 | -0.0639 | 75.108 | 3.3324 | 96.9074 | 65.3982
3.9334 | -3.0964 | 130.7395 | 0.0065 | 75.0186 | 3.3279 | 96.8085 | 65.3697
3.9371 | -3.099 | 130.6098 | 0.1556 | 74.8263 | 3.3215 | 96.5946 | 65.3049
3.9406 | -3.1025 | 130.4305 | 0.4079 | 74.5142 | 3.3139 | 96.2526 | 65.2152
3.9443 | -3.1049 | 130.4953 | 0.2002 | 74.7435 | 3.3125 | 96.4928 | 65.2477
3.9479 | -3.1076 | 130.73 | -0.0709 | 75.0929 | 3.3154 | 96.8812 | 65.365
3.9514 | -3.11 | 130.6735 | -0.0465 | 75.0496 | 3.311 | 96.8285 | 65.3367
3.9551 | -3.1139 | 130.275 | -0.0648 | 74.9351 | 3.2978 | 96.6476 | 65.1375
3.9586 | -3.1172 | 130.0233 | -0.0531 | 74.8395 | 3.2885 | 96.51 | 65.0116
3.9624 | -3.1189 | 130.3317 | -0.3299 | 75.2191 | 3.2932 | 96.941 | 65.1658
3.9659 | -3.1219 | 130.3716 | -0.1079 | 75.0104 | 3.2912 | 96.739 | 65.1858
3.9695 | -3.1241 | 130.2669 | -0.1227 | 74.9903 | 3.2856 | 96.7014 | 65.1334
3.9731 | -3.1271 | 130.2339 | 0.0679 | 74.7887 | 3.2818 | 96.4943 | 65.1169
3.9767 | -3.1307 | 130.0547 | -0.3042 | 75.1011 | 3.2743 | 96.7768 | 65.0273
3.9804 | -3.1333 | 129.9737 | -0.3847 | 75.1546 | 3.2693 | 96.8168 | 64.9868
3.9839 | -3.1355 | 130.0388 | -0.4091 | 75.2007 | 3.268 | 96.8738 | 65.0194
3.9875 | -3.1377 | 130.1767 | -0.2716 | 75.1091 | 3.2685 | 96.8053 | 65.0884
3.9912 | -3.1398 | 130.3875 | -0.1975 | 75.1053 | 3.2707 | 96.8365 | 65.1937
3.9947 | -3.1418 | 130.7926 | -0.3095 | 75.3523 | 3.278 | 97.1511 | 65.3963
3.9984 | -3.1456 | 130.3704 | -0.2854 | 75.1875 | 3.2644 | 96.9159 | 65.1852
4.002 | -3.1476 | 130.4114 | -0.6416 | 75.5574 | 3.2625 | 97.2926 | 65.2057
4.0056 | -3.15 | 130.5006 | -0.3804 | 75.3259 | 3.2618 | 97.076 | 65.2503
4.0092 | -3.1526 | 130.7349 | -0.1898 | 75.2134 | 3.2647 | 97.0025 | 65.3674
4.0128 | -3.1551 | 130.6056 | -0.3455 | 75.326 | 3.2586 | 97.0936 | 65.3028
4.0165 | -3.158 | 130.5969 | -0.2854 | 75.263 | 3.2554 | 97.0292 | 65.2985
4.02 | -3.1608 | 130.443 | -0.2585 | 75.1848 | 3.2487 | 96.9253 | 65.2215
4.0236 | -3.1634 | 130.5804 | -0.4362 | 75.4083 | 3.2492 | 97.1717 | 65.2902
4.0273 | -3.1657 | 130.6937 | -0.2006 | 75.2105 | 3.249 | 96.9928 | 65.3469
4.0309 | -3.1692 | 130.2722 | 0.1053 | 74.7641 | 3.2356 | 96.4761 | 65.1361
4.0345 | -3.1724 | 130.336 | 0.0803 | 74.8103 | 3.2343 | 96.533 | 65.168
4.0381 | -3.175 | 130.1096 | -0.0266 | 74.8418 | 3.2258 | 96.5267 | 65.0548
4.0417 | -3.1776 | 130.3197 | 0.0208 | 74.8644 | 3.2282 | 96.5843 | 65.1598
4.0453 | -3.1813 | 129.7768 | 0.0765 | 74.6277 | 3.2118 | 96.2572 | 64.8884
4.0489 | -3.1836 | 129.9145 | -0.0655 | 74.8156 | 3.2124 | 96.4681 | 64.9573
4.0525 | -3.1869 | 129.8085 | -0.0307 | 74.7455 | 3.2069 | 96.3803 | 64.9043
4.0561 | -3.1888 | 129.8982 | -0.1267 | 74.8714 | 3.2062 | 96.5211 | 64.9491
4.0597 | -3.1919 | 129.5743 | -0.41 | 75.0467 | 3.1954 | 96.6425 | 64.7872
4.0634 | -3.1945 | 129.7599 | -0.0869 | 74.7855 | 3.1971 | 96.4122 | 64.88
4.0669 | -3.197 | 129.7764 | -0.2792 | 74.9833 | 3.1947 | 96.6127 | 64.8882
4.0706 | -3.2007 | 129.6455 | 0.0563 | 74.6042 | 3.1886 | 96.2118 | 64.8228
4.0742 | -3.2035 | 129.298 | 0.1699 | 74.3747 | 3.1772 | 95.9244 | 64.649
4.0778 | -3.2055 | 129.4602 | -0.2923 | 74.891 | 3.1784 | 96.4677 | 64.7301
4.0814 | -3.2083 | 129.5244 | -0.2756 | 74.8957 | 3.1772 | 96.4831 | 64.7622
4.085 | -3.2113 | 129.419 | -0.3066 | 74.8916 | 3.1718 | 96.4614 | 64.7095
4.0887 | -3.2135 | 129.6534 | -0.3599 | 75.023 | 3.1746 | 96.6319 | 64.8267
4.0922 | -3.2165 | 129.2089 | -0.318 | 74.8329 | 3.161 | 96.3678 | 64.6045
4.0958 | -3.2188 | 129.274 | -0.1875 | 74.7241 | 3.1599 | 96.2698 | 64.637
4.0994 | -3.2214 | 129.4353 | -0.1189 | 74.7093 | 3.161 | 96.2819 | 64.7177
4.1031 | -3.2236 | 129.7666 | -0.1141 | 74.8149 | 3.1663 | 96.4427 | 64.8833
4.1067 | -3.2268 | 129.4187 | -0.3981 | 74.983 | 3.155 | 96.5528 | 64.7094
4.1103 | -3.2292 | 129.2898 | -0.3988 | 74.9407 | 3.1491 | 96.489 | 64.6449
4.1139 | -3.2324 | 129.281 | -0.3428 | 74.8818 | 3.1461 | 96.4286 | 64.6405
4.1176 | -3.2344 | 129.4429 | -0.4544 | 75.0473 | 3.1472 | 96.6211 | 64.7214
4.1211 | -3.2385 | 128.8037 | -0.0112 | 74.3911 | 3.129 | 95.8583 | 64.4018
4.1247 | -3.2406 | 129.1835 | -0.2997 | 74.8062 | 3.1355 | 96.3367 | 64.5917
4.1283 | -3.2447 | 128.6411 | -0.02 | 74.3457 | 3.1196 | 95.7858 | 64.3205
4.1318 | -3.2469 | 128.5852 | -0.4086 | 74.7156 | 3.1156 | 96.1465 | 64.2926
4.1356 | -3.2484 | 129.0381 | 0.021 | 74.437 | 3.1237 | 95.9433 | 64.519
4.1391 | -3.2504 | 129.0066 | -0.3817 | 74.8292 | 3.1203 | 96.3303 | 64.5033
4.1428 | -3.2523 | 129.3864 | -0.4255 | 74.9996 | 3.1267 | 96.564 | 64.6932
4.1464 | -3.2545 | 129.6208 | -0.2084 | 74.8606 | 3.1296 | 96.4641 | 64.8104
4.15 | -3.2569 | 129.7097 | -0.1777 | 74.8596 | 3.1291 | 96.4778 | 64.8548
4.1536 | -3.2605 | 129.1922 | -0.0069 | 74.5163 | 3.1138 | 96.0483 | 64.5961
4.1572 | -3.2625 | 129.3784 | -0.4209 | 74.9923 | 3.1156 | 96.5554 | 64.6892
4.1608 | -3.2661 | 129.1997 | -0.0626 | 74.5745 | 3.1086 | 96.1078 | 64.5999
4.1644 | -3.2694 | 128.8762 | -0.2437 | 75.6477 | 3.0982 | 97.1271 | 64.4381
4.168 | -3.2722 | 128.747 | -0.4064 | 74.7674 | 3.0924 | 96.2252 | 64.3735
4.1717 | -3.2737 | 128.9095 | -0.3161 | 74.7312 | 3.0935 | 96.2161 | 64.4547
4.1753 | -3.2763 | 128.974 | -0.0271 | 74.4637 | 3.0924 | 95.9594 | 64.487
4.1789 | -3.2795 | 128.9409 | -0.1982 | 74.6238 | 3.0889 | 96.114 | 64.4705
4.1825 | -3.2821 | 128.9087 | -0.2151 | 74.63 | 3.0855 | 96.1147 | 64.4543
4.186 | -3.2856 | 128.2466 | -0.3871 | 74.5813 | 3.067 | 95.9557 | 64.1233
4.1897 | -3.2888 | 128.2136 | -0.2697 | 74.4529 | 3.0636 | 95.8218 | 64.1068
4.1933 | -3.2907 | 128.3032 | -0.2227 | 74.4357 | 3.0631 | 95.8196 | 64.1516
4.1969 | -3.2935 | 128.5608 | -0.2151 | 74.514 | 3.0666 | 95.9408 | 64.2804
4.2005 | -3.297 | 127.8748 | -0.2084 | 74.2786 | 3.0476 | 95.5911 | 63.9374
4.2041 | -3.3 | 127.7696 | 0.0774 | 73.9578 | 3.0425 | 95.2527 | 63.8848
4.2078 | -3.3022 | 127.9794 | 0.0088 | 74.0963 | 3.0448 | 95.4262 | 63.9897
4.2113 | -3.3046 | 128.0442 | -0.1541 | 74.2808 | 3.0438 | 95.6215 | 64.0221
4.215 | -3.3069 | 128.0365 | -0.1208 | 74.2449 | 3.041 | 95.5844 | 64.0183
4.2186 | -3.3095 | 127.9802 | -0.1922 | 74.2976 | 3.037 | 95.6276 | 63.9901
4.2221 | -3.3115 | 128.2145 | -0.1055 | 74.289 | 3.04 | 95.6581 | 64.1073
4.2258 | -3.3134 | 128.5456 | 0.0267 | 74.2671 | 3.0452 | 95.6914 | 64.2728
4.2294 | -3.3156 | 128.5863 | 0.02 | 74.2874 | 3.0436 | 95.7185 | 64.2932
4.233 | -3.3182 | 128.5057 | -0.3981 | 74.6786 | 3.0391 | 96.0963 | 64.2529
4.2366 | -3.321 | 128.5941 | -0.1122 | 74.4222 | 3.0386 | 95.8545 | 64.297
4.2401 | -3.3242 | 128.4162 | -0.0236 | 74.2743 | 3.0318 | 95.677 | 64.2081
4.2439 | -3.3266 | 128.3841 | -0.253 | 74.493 | 3.0284 | 95.8903 | 64.192
4.2474 | -3.3294 | 128.2309 | -0.0938 | 74.2827 | 3.0223 | 95.6546 | 64.1155
4.2511 | -3.3329 | 127.9801 | 0.0839 | 74.0214 | 3.0138 | 95.3515 | 63.9901
4.2546 | -3.3363 | 127.6089 | -0.318 | 74.2996 | 3.0025 | 95.5678 | 63.8045
4.2582 | -3.3396 | 127.4552 | 0.3014 | 73.629 | 2.9963 | 94.8715 | 63.7276
4.2619 | -3.3421 | 127.1817 | -0.0226 | 73.8618 | 2.9874 | 95.0587 | 63.5908
4.2654 | -3.3437 | 127.4888 | -0.2971 | 74.2387 | 2.9921 | 95.4868 | 63.7444
4.2691 | -3.3467 | 127.5768 | 0.1868 | 73.7841 | 2.9916 | 95.0469 | 63.7884
4.2727 | -3.349 | 127.4969 | 0.2652 | 73.6791 | 2.9872 | 94.9285 | 63.7484
4.2762 | -3.3518 | 127.3438 | 0.0408 | 73.8524 | 2.9811 | 95.0764 | 63.6719
4.2799 | -3.3536 | 127.5298 | 0.0298 | 73.9254 | 2.9829 | 95.1804 | 63.7649
4.2834 | -3.3568 | 127.4729 | 0.2219 | 73.7144 | 2.9791 | 94.9598 | 63.7364
4.2872 | -3.3592 | 127.6097 | -0.0016 | 73.9835 | 2.9797 | 95.2518 | 63.8049
4.2907 | -3.3622 | 127.4082 | 0.0113 | 73.9034 | 2.9725 | 95.1381 | 63.7041
4.2943 | -3.3644 | 127.2076 | 0.0267 | 73.8211 | 2.9653 | 95.0224 | 63.6038
4.298 | -3.3667 | 127.4896 | -0.036 | 73.9778 | 2.9694 | 95.2261 | 63.7448
4.3015 | -3.3696 | 127.3605 | -0.0869 | 73.9857 | 2.9639 | 95.2125 | 63.6803
4.3052 | -3.3717 | 127.5703 | 0.1551 | 73.8136 | 2.9663 | 95.0754 | 63.7852
4.3087 | -3.3741 | 127.4419 | 0.3043 | 73.6216 | 2.9608 | 94.862 | 63.721
4.3123 | -3.3773 | 127.3126 | 0.3622 | 73.5206 | 2.9554 | 94.7394 | 63.6563
4.316 | -3.3808 | 126.821 | -0.064 | 73.783 | 2.9415 | 94.9198 | 63.4105
4.3195 | -3.3825 | 127.1278 | -0.0857 | 73.9069 | 2.9462 | 95.0949 | 63.5639
4.3233 | -3.3853 | 127.047 | -0.0808 | 73.8751 | 2.9417 | 95.0496 | 63.5235
4.3268 | -3.3883 | 126.8698 | 0.2452 | 73.49 | 2.9352 | 94.635 | 63.4349
4.3304 | -3.3901 | 126.9833 | 0.0555 | 73.7176 | 2.9354 | 94.8815 | 63.4917
4.334 | -3.3927 | 127.0959 | 0.0894 | 73.7212 | 2.9355 | 94.9038 | 63.5479
4.3376 | -3.3942 | 127.3063 | 0.0416 | 73.8391 | 2.938 | 95.0569 | 63.6532
4.3413 | -3.397 | 127.2498 | 0.0939 | 73.768 | 2.9342 | 94.9763 | 63.6249
4.3448 | -3.4002 | 127.0724 | 0.0412 | 73.7616 | 2.9277 | 94.9403 | 63.5362
4.3484 | -3.4021 | 127.0654 | -0.0808 | 73.8812 | 2.9251 | 95.0588 | 63.5327
4.3521 | -3.4034 | 127.4446 | -0.1994 | 74.1262 | 2.9313 | 95.367 | 63.7223
4.3557 | -3.406 | 127.5089 | -0.2142 | 74.1625 | 2.9304 | 95.414 | 63.7545
4.3593 | -3.4089 | 127.3799 | -0.1282 | 74.0335 | 2.925 | 95.2634 | 63.6899
4.3629 | -3.4116 | 127.179 | -0.1048 | 73.9431 | 2.918 | 95.1396 | 63.5895
4.3665 | -3.4136 | 127.3646 | -0.1236 | 74.0238 | 2.9199 | 95.2512 | 63.6823
4.3701 | -3.4158 | 127.5257 | -0.3032 | 74.2571 | 2.9211 | 95.5114 | 63.7629
4.3737 | -3.4188 | 127.1558 | -0.2166 | 74.0472 | 2.9102 | 95.2398 | 63.5779
4.3774 | -3.4222 | 127.0504 | 0.0835 | 73.7119 | 2.9054 | 94.887 | 63.5252
4.3809 | -3.4244 | 126.9947 | -0.2628 | 74.0397 | 2.9018 | 95.2055 | 63.4974
4.3845 | -3.4272 | 126.9865 | -0.0388 | 73.8129 | 2.8992 | 94.9774 | 63.4933
4.3882 | -3.4302 | 126.9057 | 0.1022 | 73.645 | 2.8949 | 94.7959 | 63.4528
4.3918 | -3.4332 | 126.5359 | -0.1475 | 73.7714 | 2.8841 | 94.8607 | 63.2679
4.3954 | -3.435 | 126.7456 | -0.0908 | 73.7846 | 2.8865 | 94.9089 | 63.3728
4.399 | -3.4374 | 126.8583 | -0.2739 | 74.0053 | 2.8867 | 95.1484 | 63.4292
4.4026 | -3.4402 | 126.7297 | -0.2963 | 73.9848 | 2.8814 | 95.1065 | 63.3649
4.4062 | -3.4427 | 126.6015 | 0.0961 | 73.5497 | 2.8761 | 94.6499 | 63.3007
4.4098 | -3.4455 | 126.4488 | -0.2187 | 73.8136 | 2.8703 | 94.8884 | 63.2244
4.4134 | -3.4479 | 126.5615 | 0.0484 | 73.5841 | 2.8705 | 94.6776 | 63.2807
4.417 | -3.4501 | 126.7707 | -0.2066 | 73.9088 | 2.8729 | 95.0373 | 63.3854
4.4207 | -3.4525 | 126.4499 | 0.0564 | 73.5389 | 2.8633 | 94.6138 | 63.2249
4.4243 | -3.4542 | 126.8524 | -0.1632 | 73.8926 | 2.87 | 95.0347 | 63.4262
4.4279 | -3.4566 | 126.9169 | -0.1806 | 73.9315 | 2.8692 | 95.0843 | 63.4584
4.4315 | -3.4587 | 127.1503 | -0.2608 | 74.0895 | 2.8721 | 95.2813 | 63.5752
4.4351 | -3.4617 | 126.9734 | -0.2797 | 74.0495 | 2.8658 | 95.2117 | 63.4867
4.4387 | -3.465 | 126.459 | 0.1496 | 73.4487 | 2.8519 | 94.5252 | 63.2295
4.4423 | -3.4678 | 126.4507 | -0.3199 | 73.9154 | 2.8493 | 94.9906 | 63.2254
4.4459 | -3.4702 | 126.4671 | -0.0938 | 73.6948 | 2.8474 | 94.7726 | 63.2335
4.4495 | -3.4723 | 126.7967 | 0.0615 | 73.6494 | 2.8525 | 94.7822 | 63.3984
4.4531 | -3.4749 | 126.5963 | 0.0083 | 73.6358 | 2.8457 | 94.7351 | 63.2981
4.4568 | -3.4771 | 126.5165 | -0.1698 | 73.7873 | 2.8416 | 94.8733 | 63.2582
4.4604 | -3.4801 | 126.4358 | -0.2568 | 73.8474 | 2.8374 | 94.92 | 63.2179
4.464 | -3.4829 | 126.3796 | -0.1417 | 73.7135 | 2.8339 | 94.7768 | 63.1898
4.4676 | -3.4857 | 126.4435 | 0.0564 | 73.5367 | 2.833 | 94.6107 | 63.2218
4.4712 | -3.4885 | 126.1467 | -0.1572 | 73.6514 | 2.8241 | 94.6758 | 63.0733
4.4748 | -3.4915 | 125.9699 | 0.1904 | 73.2449 | 2.8179 | 94.2398 | 62.9849
4.4784 | -3.4933 | 126.1072 | 0.1251 | 73.3559 | 2.8186 | 94.3738 | 63.0536
4.482 | -3.4956 | 126.3643 | 0.1706 | 73.3961 | 2.8221 | 94.4569 | 63.1822
4.4856 | -3.4984 | 125.9472 | -0.1989 | 73.6266 | 2.8105 | 94.6178 | 62.9736
4.4892 | -3.5 | 126.1329 | -0.1037 | 73.5933 | 2.8124 | 94.6154 | 63.0664
4.4928 | -3.5026 | 126.125 | -0.4857 | 73.9727 | 2.81 | 94.9935 | 63.0625
4.4965 | -3.5049 | 126.2857 | -0.109 | 73.6495 | 2.8113 | 94.6971 | 63.1428
4.5 | -3.5073 | 126.3262 | -0.1353 | 73.6893 | 2.81 | 94.7437 | 63.1631
4.5037 | -3.5108 | 126.1727 | -0.0064 | 73.5093 | 2.8042 | 94.538 | 63.0863
4.5073 | -3.5131 | 125.8286 | -0.41 | 73.7982 | 2.7944 | 94.7696 | 62.9143
4.5108 | -3.5151 | 125.9657 | -0.1055 | 73.5394 | 2.7952 | 94.5336 | 62.9828
4.5145 | -3.5172 | 126.2228 | -0.4057 | 73.9253 | 2.7986 | 94.9624 | 63.1114
4.5181 | -3.5201 | 126.1904 | -0.1867 | 73.6955 | 2.7957 | 94.7272 | 63.0952
4.5217 | -3.5229 | 126.062 | -0.5126 | 73.9786 | 2.7906 | 94.9889 | 63.031
4.5253 | -3.5259 | 125.6931 | -0.2001 | 73.5431 | 2.7802 | 94.4919 | 62.8465
4.5289 | -3.528 | 125.734 | 0.0072 | 73.3494 | 2.7789 | 94.3051 | 62.867
4.5326 | -3.5295 | 126.0638 | -0.3447 | 73.8113 | 2.7839 | 94.8219 | 63.0319
4.5361 | -3.5313 | 126.3693 | -0.1361 | 73.7045 | 2.7885 | 94.7661 | 63.1847
4.5398 | -3.5334 | 126.3619 | -0.3182 | 73.8841 | 2.7861 | 94.9444 | 63.1809
4.5434 | -3.535 | 126.5474 | -0.3684 | 73.9962 | 2.788 | 95.0874 | 63.2737
4.5469 | -3.5369 | 126.6605 | -0.3305 | 73.996 | 2.7883 | 95.106 | 63.3302
4.5506 | -3.5399 | 126.7481 | -0.8086 | 74.5033 | 2.788 | 95.628 | 63.3741
4.5542 | -3.5432 | 126.2347 | 0.0777 | 73.4458 | 2.7745 | 94.485 | 63.1174
4.5578 | -3.5455 | 126.3473 | -0.3247 | 73.8858 | 2.7747 | 94.9436 | 63.1736
4.5614 | -3.547 | 126.4368 | -0.2837 | 73.8746 | 2.7745 | 94.9474 | 63.2184
4.5649 | -3.5488 | 126.7181 | -0.3933 | 74.078 | 2.7785 | 95.1977 | 63.3591
4.5687 | -3.5514 | 126.8541 | -0.6727 | 74.4027 | 2.7792 | 95.5451 | 63.4271
4.5722 | -3.5542 | 126.4857 | -0.43 | 74.0372 | 2.769 | 95.1182 | 63.2429
4.5759 | -3.5576 | 126.2846 | -0.1677 | 73.7079 | 2.7624 | 94.7553 | 63.1423
4.5795 | -3.56 | 126.2048 | -0.177 | 73.6906 | 2.7585 | 94.7247 | 63.1024
4.583 | -3.5624 | 126.2692 | -0.1693 | 73.7043 | 2.7577 | 94.7492 | 63.1346
4.5867 | -3.5645 | 126.1178 | -0.395 | 73.8796 | 2.7522 | 94.8992 | 63.0589
4.5902 | -3.5667 | 126.4465 | -0.1579 | 73.752 | 2.7573 | 94.8265 | 63.2233
4.5939 | -3.5695 | 126.2702 | -0.2692 | 73.8046 | 2.7512 | 94.8496 | 63.1351
4.5975 | -3.5719 | 126.2385 | -0.3538 | 73.8786 | 2.7484 | 94.9184 | 63.1193
4.601 | -3.5747 | 126.1824 | -0.0207 | 73.5268 | 2.745 | 94.5572 | 63.0912
4.6047 | -3.5775 | 125.7901 | -0.462 | 73.8373 | 2.7343 | 94.8023 | 62.895
4.6083 | -3.5798 | 125.8066 | -0.2568 | 73.6376 | 2.7325 | 94.6054 | 62.9033
4.612 | -3.5827 | 125.8221 | -0.0767 | 73.4627 | 2.7307 | 94.4331 | 62.9111
4.6155 | -3.5857 | 125.6458 | -0.1522 | 73.4794 | 2.7248 | 94.4204 | 62.8229
4.6191 | -3.5894 | 124.8686 | 0.0053 | 73.0629 | 2.7058 | 93.8743 | 62.4343
4.6228 | -3.5911 | 125.1738 | -0.1591 | 73.329 | 2.7103 | 94.1913 | 62.5869
4.6263 | -3.593 | 125.4068 | -0.2187 | 73.4663 | 2.7132 | 94.3674 | 62.7034
4.6301 | -3.596 | 125.2783 | -0.176 | 73.3807 | 2.7083 | 94.2605 | 62.6392
4.6336 | -3.5982 | 125.295 | -0.325 | 73.5353 | 2.7066 | 94.4178 | 62.6475
4.6371 | -3.6006 | 125.3114 | -0.2399 | 73.4557 | 2.7048 | 94.3409 | 62.6557
4.6408 | -3.603 | 125.1597 | -0.2835 | 73.4487 | 2.6994 | 94.3087 | 62.5799
4.6443 | -3.6047 | 125.3689 | -0.2261 | 73.461 | 2.7019 | 94.3559 | 62.6845
4.6481 | -3.6069 | 125.6012 | -0.217 | 73.5294 | 2.7047 | 94.4629 | 62.8006
4.6516 | -3.6094 | 125.6175 | -0.3362 | 73.654 | 2.703 | 94.5903 | 62.8088
4.6552 | -3.6118 | 125.2981 | -0.4403 | 73.6516 | 2.694 | 94.5346 | 62.649
4.6589 | -3.6144 | 125.3381 | -0.4357 | 73.6604 | 2.6928 | 94.5501 | 62.6691
4.6624 | -3.6166 | 125.4266 | -0.0738 | 73.328 | 2.6926 | 94.2324 | 62.7133
4.6661 | -3.6196 | 125.3223 | -0.5145 | 73.7339 | 2.6883 | 94.621 | 62.6612
4.6696 | -3.6222 | 125.1706 | -0.218 | 73.3868 | 2.6829 | 94.2486 | 62.5853
4.6732 | -3.6235 | 125.3322 | -0.1067 | 73.3294 | 2.6844 | 94.2181 | 62.6661
4.6769 | -3.6254 | 125.4929 | -0.4207 | 73.697 | 2.6857 | 94.6124 | 62.7464
4.6805 | -3.6278 | 125.6531 | -0.224 | 73.5537 | 2.687 | 94.4958 | 62.8265
4.6842 | -3.6304 | 125.6211 | -0.2792 | 73.5982 | 2.6843 | 94.5351 | 62.8106
4.6877 | -3.6327 | 125.374 | -0.0652 | 73.3018 | 2.6769 | 94.1975 | 62.687
4.6913 | -3.6349 | 125.4385 | 0.1079 | 73.1502 | 2.6763 | 94.0566 | 62.7192
4.6949 | -3.6369 | 125.6469 | -0.1494 | 73.477 | 2.6786 | 94.4182 | 62.8235
4.6985 | -3.6392 | 125.6155 | -0.5162 | 73.8333 | 2.6759 | 94.7693 | 62.8078
4.7022 | -3.6422 | 125.4873 | -0.3188 | 73.5932 | 2.6711 | 94.5077 | 62.7436
4.7057 | -3.6444 | 125.3601 | -0.7283 | 73.9603 | 2.6664 | 94.8536 | 62.68
4.7094 | -3.6468 | 125.4242 | -0.303 | 73.5564 | 2.6657 | 94.4604 | 62.7121
4.713 | -3.6496 | 125.2723 | -0.1589 | 73.3616 | 2.6604 | 94.2403 | 62.6361
4.7166 | -3.6517 | 125.337 | -0.3049 | 73.5292 | 2.6597 | 94.4187 | 62.6685
4.7202 | -3.6541 | 125.1376 | -0.4591 | 73.6169 | 2.6534 | 94.4732 | 62.5688
4.7238 | -3.6571 | 124.9137 | -0.6676 | 73.7508 | 2.6467 | 94.5697 | 62.4568
4.7273 | -3.6595 | 124.8822 | -0.3688 | 73.4415 | 2.6441 | 94.2552 | 62.4411
4.731 | -3.663 | 124.6815 | -0.506 | 73.5118 | 2.6377 | 94.292 | 62.3407
4.7346 | -3.6653 | 124.5304 | -0.2349 | 73.1903 | 2.6325 | 93.9454 | 62.2652
4.7382 | -3.6675 | 124.5229 | -0.2611 | 73.214 | 2.6304 | 93.9679 | 62.2615
4.7418 | -3.6695 | 124.5637 | -0.3852 | 73.3517 | 2.6292 | 94.1123 | 62.2818
4.7454 | -3.6727 | 124.5073 | -0.2828 | 73.2305 | 2.6261 | 93.9818 | 62.2537
4.7491 | -3.6755 | 124.3554 | -0.146 | 73.0431 | 2.6208 | 93.769 | 62.1777
4.7527 | -3.6783 | 124.2037 | -0.3057 | 73.1522 | 2.6156 | 93.8529 | 62.1019
4.7563 | -3.6805 | 124.1245 | -0.0156 | 72.8357 | 2.6119 | 93.5231 | 62.0622
4.7599 | -3.6822 | 124.0699 | 0.0203 | 72.7816 | 2.6088 | 93.46 | 62.035
4.7635 | -3.6837 | 124.4705 | -0.1922 | 73.1277 | 2.6153 | 93.8727 | 62.2352
4.7671 | -3.6872 | 124.3418 | 0.0564 | 72.8362 | 2.6106 | 93.5598 | 62.1709
4.7707 | -3.6893 | 124.1192 | 0.0015 | 72.8169 | 2.604 | 93.5034 | 62.0596
4.7743 | -3.691 | 124.3518 | -0.2439 | 73.1398 | 2.6069 | 93.8651 | 62.1759
4.7779 | -3.6936 | 124.344 | 0.1866 | 72.7067 | 2.6047 | 93.4307 | 62.172
4.7815 | -3.6967 | 124.1441 | 0.1068 | 72.7199 | 2.5986 | 93.4105 | 62.072
4.7852 | -3.7005 | 123.6083 | -0.2218 | 72.8699 | 2.5854 | 93.4712 | 61.8041
4.7888 | -3.7029 | 123.4572 | -0.1598 | 72.7575 | 2.5803 | 93.3337 | 61.7286
4.7924 | -3.7053 | 123.641 | 0.3133 | 72.3457 | 2.5821 | 92.9525 | 61.8205
4.7959 | -3.7075 | 123.3945 | 0.1976 | 72.3792 | 2.5751 | 92.945 | 61.6973
4.7996 | -3.7098 | 123.3154 | -0.1263 | 72.6767 | 2.5715 | 93.2293 | 61.6577
4.8032 | -3.7129 | 123.0916 | 0.0546 | 72.4212 | 2.5649 | 92.9365 | 61.5458
4.8068 | -3.7148 | 123.1804 | -0.0617 | 72.5671 | 2.5648 | 93.0972 | 61.5902
4.8104 | -3.7168 | 123.3407 | -0.5134 | 73.0723 | 2.5662 | 93.6291 | 61.6704
4.814 | -3.7185 | 123.5255 | -0.3705 | 72.991 | 2.5681 | 93.5785 | 61.7627
4.8176 | -3.7208 | 123.3507 | -0.0786 | 72.6408 | 2.5626 | 93.1993 | 61.6754
4.8213 | -3.723 | 123.5585 | -0.0884 | 72.7199 | 2.5649 | 93.313 | 61.7793
4.8249 | -3.7252 | 123.599 | -0.0648 | 72.7098 | 2.5639 | 93.3096 | 61.7995
4.8285 | -3.7269 | 123.8554 | -0.0827 | 72.8131 | 2.5673 | 93.4557 | 61.9277
4.8321 | -3.7299 | 123.345 | -0.5086 | 73.0689 | 2.5548 | 93.6264 | 61.6725
4.8357 | -3.7321 | 123.4333 | -0.2792 | 72.8689 | 2.5547 | 93.4412 | 61.7167
4.8393 | -3.7342 | 123.6414 | -0.3087 | 72.9678 | 2.5571 | 93.5747 | 61.8207
4.8429 | -3.737 | 123.4899 | -0.4436 | 73.0522 | 2.5521 | 93.6339 | 61.745
4.8465 | -3.7394 | 123.4106 | -0.3165 | 72.8987 | 2.5485 | 93.4671 | 61.7053
4.8501 | -3.7416 | 123.2838 | -0.3966 | 72.9365 | 2.544 | 93.4838 | 61.6419
4.8537 | -3.7442 | 123.2282 | -0.1227 | 72.6441 | 2.541 | 93.1821 | 61.6141
4.8573 | -3.7461 | 123.4364 | -0.4924 | 73.0832 | 2.5434 | 93.6559 | 61.7182
4.8609 | -3.748 | 123.7164 | -0.0867 | 72.7708 | 2.5473 | 93.3902 | 61.8582
4.8646 | -3.7496 | 123.614 | -0.0893 | 72.7393 | 2.5432 | 93.3416 | 61.807
4.8682 | -3.7521 | 123.6543 | -0.3165 | 72.9799 | 2.5422 | 93.5889 | 61.8271
4.8717 | -3.7543 | 123.6709 | -0.048 | 72.7169 | 2.5407 | 93.3288 | 61.8355
4.8754 | -3.7562 | 123.879 | -0.1865 | 72.9248 | 2.543 | 93.5713 | 61.9395
4.879 | -3.7582 | 123.8002 | -0.4679 | 73.1799 | 2.5395 | 93.8133 | 61.9001
4.8827 | -3.7604 | 123.7927 | -0.4629 | 73.1724 | 2.5375 | 93.8045 | 61.8963
4.8862 | -3.7632 | 123.6653 | -0.3907 | 73.0578 | 2.533 | 93.6687 | 61.8327
4.8898 | -3.7653 | 123.7538 | -0.1625 | 72.8591 | 2.533 | 93.4847 | 61.8769
4.8934 | -3.767 | 123.8665 | -0.3781 | 73.1122 | 2.5334 | 93.7566 | 61.9332
4.897 | -3.769 | 124.0982 | -0.0893 | 72.9007 | 2.5362 | 93.5837 | 62.0491
4.9007 | -3.7718 | 123.8512 | -0.5006 | 73.2296 | 2.5293 | 93.8715 | 61.9256
4.9043 | -3.7748 | 123.5086 | 0.1509 | 72.4639 | 2.5205 | 93.0487 | 61.7543
4.9079 | -3.7781 | 123.3088 | -0.5198 | 73.068 | 2.5145 | 93.6195 | 61.6544
4.9115 | -3.7809 | 122.9904 | -0.1206 | 72.5627 | 2.5062 | 93.0611 | 61.4952
4.9151 | -3.7841 | 122.5283 | -0.1251 | 72.4132 | 2.495 | 92.8346 | 61.2642
4.9187 | -3.7861 | 122.7361 | -0.3316 | 72.6889 | 2.4973 | 93.145 | 61.3681
4.9223 | -3.7891 | 122.537 | -0.3068 | 72.5978 | 2.4915 | 93.0206 | 61.2685
4.9258 | -3.7919 | 122.4336 | 0.0079 | 72.2486 | 2.4876 | 92.6542 | 61.2168
4.9296 | -3.793 | 122.6662 | -0.1524 | 72.4864 | 2.4904 | 92.9308 | 61.3331
4.9331 | -3.7956 | 122.6585 | -0.3049 | 72.6364 | 2.4884 | 93.0795 | 61.3293
4.9368 | -3.7971 | 122.6998 | -0.0569 | 72.4021 | 2.4874 | 92.8521 | 61.3499
4.9404 | -3.7986 | 122.9321 | -0.4667 | 72.8894 | 2.4903 | 93.3781 | 61.4661
4.9439 | -3.8005 | 123.1878 | -0.3042 | 72.8121 | 2.4937 | 93.3434 | 61.5939
4.9476 | -3.8023 | 123.3957 | -0.4958 | 73.073 | 2.4961 | 93.639 | 61.6979
4.9511 | -3.8046 | 123.3884 | -0.1672 | 72.742 | 2.4941 | 93.3067 | 61.6942
4.9548 | -3.8072 | 123.1419 | -0.238 | 72.7306 | 2.4873 | 93.2543 | 61.571
4.9584 | -3.81 | 122.9908 | -0.2068 | 72.649 | 2.4825 | 93.1475 | 61.4954
4.9619 | -3.8133 | 122.7436 | -0.3991 | 72.7589 | 2.4757 | 93.2162 | 61.3718
4.9657 | -3.8158 | 122.6405 | -0.3188 | 72.6443 | 2.4718 | 93.0844 | 61.3203
4.9692 | -3.8178 | 122.6336 | -0.4329 | 72.7561 | 2.4699 | 93.195 | 61.3168
4.9729 | -3.8204 | 122.578 | -0.1289 | 72.4335 | 2.4669 | 92.8632 | 61.289
4.9764 | -3.8217 | 122.6911 | -0.3237 | 72.666 | 2.4674 | 93.1146 | 61.3456
4.98 | -3.824 | 122.8508 | -0.3523 | 72.7479 | 2.4688 | 93.223 | 61.4254
4.9837 | -3.8258 | 122.987 | -0.1327 | 72.5737 | 2.4698 | 93.0715 | 61.4935
4.9872 | -3.8286 | 122.7167 | -0.2287 | 72.5796 | 2.4626 | 93.0324 | 61.3584
4.9909 | -3.8312 | 122.7328 | -0.2511 | 72.6073 | 2.4611 | 93.0628 | 61.3664
4.9945 | -3.8336 | 122.4868 | -0.2813 | 72.5555 | 2.4544 | 92.97 | 61.2434
4.998 | -3.8361 | 122.4794 | 0.0074 | 72.2644 | 2.4525 | 92.6776 | 61.2397
5.0017 | -3.8389 | 122.4236 | -0.0374 | 72.2906 | 2.4496 | 92.6945 | 61.2118
5.0052 | -3.8411 | 122.3449 | -0.1193 | 72.3462 | 2.4463 | 92.7371 | 61.1725
5.009 | -3.8428 | 122.4097 | -0.3366 | 72.5851 | 2.4457 | 92.9867 | 61.2048
5.0125 | -3.8461 | 122.0912 | -0.0859 | 72.2283 | 2.4376 | 92.5768 | 61.0456
5.0161 | -3.8487 | 121.869 | -0.0855 | 72.1538 | 2.4315 | 92.4653 | 60.9345
5.0197 | -3.8508 | 122.0049 | 0.0145 | 72.0991 | 2.4324 | 92.4333 | 61.0025
5.0233 | -3.8528 | 122.1648 | 0.3103 | 71.8566 | 2.4339 | 92.2174 | 61.0824
5.027 | -3.8554 | 121.871 | 0.1426 | 71.9264 | 2.4262 | 92.2382 | 60.9355
5.0305 | -3.8575 | 121.864 | -0.0141 | 72.0807 | 2.4244 | 92.3914 | 60.932
5.0341 | -3.8601 | 121.904 | 0.0934 | 71.9866 | 2.4234 | 92.3039 | 60.952
5.0378 | -3.8621 | 121.9684 | -0.1303 | 72.2317 | 2.423 | 92.5598 | 60.9842
5.0414 | -3.8651 | 121.8411 | -0.0415 | 72.1005 | 2.4187 | 92.4074 | 60.9206
5.045 | -3.8675 | 121.6906 | -0.1348 | 72.1436 | 2.4139 | 92.4254 | 60.8453
5.0486 | -3.8698 | 121.469 | -0.064 | 71.999 | 2.4078 | 92.2438 | 60.7345
5.0522 | -3.8709 | 121.8205 | -0.3455 | 72.3976 | 2.4131 | 92.701 | 60.9102
5.0558 | -3.8735 | 121.9795 | -0.122 | 72.2271 | 2.4145 | 92.5571 | 60.9898
5.0594 | -3.8769 | 121.4946 | 0.2452 | 71.6983 | 2.4032 | 91.9474 | 60.7473
5.0631 | -3.88 | 121.3433 | -0.0036 | 71.8967 | 2.3985 | 92.1205 | 60.6716
5.0666 | -3.8815 | 121.2179 | -0.0584 | 71.9097 | 2.3943 | 92.1126 | 60.6089
5.0702 | -3.8837 | 121.2821 | -0.0426 | 71.9153 | 2.3939 | 92.129 | 60.6411
5.0738 | -3.8864 | 121.3697 | 0.1727 | 71.7292 | 2.3939 | 91.9575 | 60.6849
5.0774 | -3.8888 | 121.1956 | -0.4091 | 72.2529 | 2.3888 | 92.4522 | 60.5978
5.0811 | -3.8921 | 120.8774 | 0.0801 | 71.6577 | 2.3808 | 91.8039 | 60.4387
5.0847 | -3.8946 | 120.7509 | -0.1465 | 71.8421 | 2.3766 | 91.9673 | 60.3755
5.0883 | -3.8964 | 120.7442 | 0.0134 | 71.68 | 2.3748 | 91.804 | 60.3721
5.0919 | -3.8983 | 120.9517 | -0.2197 | 71.9822 | 2.3772 | 92.1409 | 60.4759
5.0955 | -3.9001 | 121.1593 | -0.0293 | 71.861 | 2.3796 | 92.0542 | 60.5796
5.0991 | -3.9031 | 120.7464 | -0.096 | 71.7901 | 2.3698 | 91.9145 | 60.3732
5.1027 | -3.9054 | 120.6441 | -0.2706 | 71.9306 | 2.3661 | 92.0379 | 60.322
5.1063 | -3.9076 | 120.6369 | -0.0488 | 71.7064 | 2.3643 | 91.8126 | 60.3185
5.11 | -3.91 | 120.7246 | -0.1439 | 71.8307 | 2.3643 | 91.9515 | 60.3623
5.1136 | -3.9115 | 120.9325 | -0.171 | 71.9271 | 2.3667 | 92.0826 | 60.4663
5.1172 | -3.9147 | 120.591 | -0.1029 | 71.7452 | 2.3583 | 91.8437 | 60.2955
5.1208 | -3.9175 | 120.3214 | 0.0113 | 71.5411 | 2.3514 | 91.5947 | 60.1607
5.1244 | -3.9197 | 120.3857 | 0.139 | 71.4349 | 2.351 | 91.4992 | 60.1929
5.128 | -3.9216 | 120.5931 | -0.0972 | 71.7402 | 2.3534 | 91.839 | 60.2965
5.1316 | -3.9238 | 120.5622 | -0.1168 | 71.7495 | 2.3512 | 91.8432 | 60.2811
5.1352 | -3.9257 | 120.7457 | -0.1693 | 71.8632 | 2.3531 | 91.9875 | 60.3729
5.1388 | -3.9281 | 120.5004 | -0.2265 | 71.8386 | 2.3467 | 91.922 | 60.2502
5.1424 | -3.9303 | 120.5409 | -0.4217 | 72.0473 | 2.3458 | 92.1374 | 60.2704
5.146 | -3.9325 | 120.5574 | -0.0969 | 71.728 | 2.3445 | 91.8209 | 60.2787
5.1497 | -3.9344 | 120.7409 | 0.0575 | 71.6348 | 2.3464 | 91.7583 | 60.3705
5.1533 | -3.9368 | 120.7573 | -0.0037 | 71.7014 | 2.345 | 91.8276 | 60.3786
5.1569 | -3.9396 | 120.3689 | -0.1293 | 71.6976 | 2.3359 | 91.7591 | 60.1845
5.1605 | -3.943 | 119.9087 | -0.0728 | 71.4877 | 2.3253 | 91.4724 | 59.9543
5.1641 | -3.9443 | 120.1641 | 0.2383 | 71.2617 | 2.3286 | 91.2891 | 60.0821
5.1677 | -3.9471 | 120.0613 | -0.1698 | 71.6355 | 2.325 | 91.6457 | 60.0306
5.1713 | -3.9501 | 119.9819 | 0.4454 | 70.9939 | 2.3218 | 90.9908 | 59.9909
5.1749 | -3.9519 | 120.0703 | 0.1032 | 71.3655 | 2.3219 | 91.3773 | 60.0352
5.1785 | -3.9551 | 119.5629 | 0.1346 | 71.165 | 2.3105 | 91.0921 | 59.7814
5.1822 | -3.957 | 119.6987 | 0.1892 | 71.1557 | 2.3115 | 91.1054 | 59.8493
5.1858 | -3.9581 | 120.097 | -0.004 | 71.4816 | 2.3176 | 91.4978 | 60.0485
5.1894 | -3.9597 | 120.3044 | -0.1674 | 71.7142 | 2.32 | 91.7649 | 60.1522
5.193 | -3.9614 | 120.4168 | -0.3447 | 71.9289 | 2.3205 | 91.9984 | 60.2084
5.1966 | -3.9642 | 120.2664 | -0.0845 | 71.6186 | 2.316 | 91.663 | 60.1332
5.2002 | -3.9672 | 120.0207 | -0.1307 | 71.5829 | 2.3097 | 91.5863 | 60.0103
5.2038 | -3.9687 | 119.8481 | -0.1584 | 71.5531 | 2.3048 | 91.5277 | 59.924
5.2074 | -3.9709 | 120.1736 | 0.1521 | 71.3511 | 2.3094 | 91.38 | 60.0868
5.211 | -3.9733 | 119.9761 | -0.0703 | 71.5076 | 2.304 | 91.5037 | 59.9881
5.2146 | -3.9758 | 119.9688 | -0.0998 | 71.5347 | 2.3023 | 91.5295 | 59.9844
5.2182 | -3.9784 | 119.8662 | -0.1126 | 71.5133 | 2.2987 | 91.491 | 59.9331
5.2219 | -3.981 | 119.5734 | -0.2083 | 71.5114 | 2.2915 | 91.4403 | 59.7867
5.2255 | -3.983 | 119.8041 | -0.1012 | 71.4812 | 2.2943 | 91.4485 | 59.902
5.2291 | -3.9851 | 119.8684 | 0.0263 | 71.3751 | 2.294 | 91.3532 | 59.9342
5.2326 | -3.986 | 120.0766 | -0.178 | 71.6488 | 2.2964 | 91.6616 | 60.0383
5.2363 | -3.9884 | 120.1167 | -0.1677 | 71.6519 | 2.2956 | 91.6714 | 60.0584
5.2399 | -3.9914 | 119.705 | -0.0695 | 71.4165 | 2.2861 | 91.3673 | 59.8525
5.2435 | -3.9946 | 119.4355 | -0.3495 | 71.6066 | 2.2794 | 91.5125 | 59.7177
5.2471 | -3.997 | 119.357 | -0.0607 | 71.2917 | 2.2763 | 91.1845 | 59.6785
5.2507 | -4 | 119.0403 | -0.0078 | 71.1332 | 2.2688 | 90.9733 | 59.5202
5.2544 | -4.0018 | 118.8673 | -0.0576 | 71.1253 | 2.2638 | 90.9366 | 59.4337
5.2579 | -4.0035 | 119.2171 | -0.3081 | 71.4924 | 2.269 | 91.3619 | 59.6085
5.2616 | -4.0059 | 119.091 | -0.0719 | 71.2142 | 2.265 | 91.0627 | 59.5455
5.2652 | -4.0071 | 119.3939 | -0.2111 | 71.4544 | 2.2692 | 91.3533 | 59.6969
5.2687 | -4.0087 | 119.6011 | -0.3171 | 71.6294 | 2.2716 | 91.563 | 59.8006
5.2724 | -4.011 | 119.6414 | -0.2287 | 71.5545 | 2.2708 | 91.4947 | 59.8207
5.276 | -4.0134 | 119.5866 | -0.0988 | 71.4063 | 2.2682 | 91.3374 | 59.7933
5.2796 | -4.0154 | 119.5085 | -0.2858 | 71.5673 | 2.2652 | 91.4853 | 59.7542
5.2832 | -4.0177 | 119.4302 | -0.1968 | 71.4522 | 2.2622 | 91.3572 | 59.7151
5.2867 | -4.0205 | 119.2801 | -0.1889 | 71.3942 | 2.2578 | 91.2742 | 59.64
5.2904 | -4.0229 | 119.1066 | -0.1918 | 71.3393 | 2.2529 | 91.1904 | 59.5533
5.294 | -4.0246 | 118.9578 | -0.0415 | 71.1394 | 2.2486 | 90.9657 | 59.4789
5.2977 | -4.0266 | 119.0694 | -0.178 | 71.3131 | 2.2491 | 91.158 | 59.5347
5.3012 | -4.0285 | 119.0154 | -0.0257 | 71.1428 | 2.2466 | 90.9787 | 59.5077
5.3048 | -4.0302 | 119.0801 | -0.1705 | 71.3092 | 2.2463 | 91.1559 | 59.5401
5.3085 | -4.0318 | 119.2634 | -0.3245 | 71.5243 | 2.2482 | 91.4015 | 59.6317
5.312 | -4.0343 | 119.2087 | -0.0493 | 71.2308 | 2.2457 | 91.099 | 59.6044
5.3157 | -4.0378 | 118.9154 | 0.3129 | 70.7709 | 2.2386 | 90.5901 | 59.4577
5.3192 | -4.041 | 118.5279 | 0.2602 | 70.6944 | 2.2298 | 90.449 | 59.2639
5.3228 | -4.0428 | 118.5212 | 0.1928 | 70.7596 | 2.2282 | 90.5131 | 59.2606
5.3265 | -4.0447 | 118.728 | -0.1012 | 71.1225 | 2.2305 | 90.9105 | 59.364
5.3301 | -4.0467 | 118.6025 | 0.0177 | 70.9618 | 2.2267 | 90.7288 | 59.3012
5.3338 | -4.0495 | 118.3576 | 0.1542 | 70.7436 | 2.2205 | 90.4699 | 59.1788
5.3373 | -4.0518 | 118.3269 | 0.1155 | 70.7721 | 2.2185 | 90.4932 | 59.1634
5.3409 | -4.0534 | 118.4153 | 0.0286 | 70.8885 | 2.2186 | 90.6244 | 59.2077
5.3446 | -4.0546 | 118.694 | 0.0382 | 70.9718 | 2.2223 | 90.7541 | 59.347
5.3481 | -4.0566 | 118.782 | 0.0975 | 70.9418 | 2.2225 | 90.7388 | 59.391
5.3518 | -4.0592 | 118.6085 | 0.1242 | 70.8573 | 2.2177 | 90.6254 | 59.3043
5.3553 | -4.0611 | 118.5782 | 0.2995 | 70.6719 | 2.2157 | 90.4349 | 59.2891
5.3589 | -4.0618 | 118.9285 | -0.1555 | 71.2436 | 2.2208 | 91.065 | 59.4642
5.3626 | -4.0637 | 119.3246 | 0.045 | 71.1752 | 2.2266 | 91.0626 | 59.6623
5.3662 | -4.0661 | 119.1514 | -0.0562 | 71.2186 | 2.2219 | 91.0772 | 59.5757
5.3699 | -4.0683 | 118.9073 | -0.1286 | 71.2097 | 2.2158 | 91.0275 | 59.4536
5.3734 | -4.0715 | 118.5674 | 0.1818 | 70.786 | 2.208 | 90.5472 | 59.2837
5.377 | -4.0732 | 118.6084 | -0.0133 | 70.9947 | 2.2073 | 90.7628 | 59.3042
5.3806 | -4.0749 | 118.7441 | -0.3547 | 71.3814 | 2.2084 | 91.1721 | 59.3721
5.3841 | -4.0771 | 118.7609 | -0.2075 | 71.2398 | 2.2072 | 91.0332 | 59.3804
5.3879 | -4.079 | 119.0147 | -0.4095 | 71.5264 | 2.2104 | 91.3621 | 59.5073
5.3914 | -4.0806 | 118.7951 | -0.1198 | 71.1635 | 2.2049 | 90.9627 | 59.3976
5.3951 | -4.0827 | 118.9303 | 0.0739 | 71.0148 | 2.2059 | 90.8365 | 59.4651
5.3987 | -4.0847 | 118.8049 | -0.1522 | 71.1991 | 2.2021 | 91 | 59.4025
5.4022 | -4.0864 | 119.0355 | -0.3049 | 71.4287 | 2.2049 | 91.2679 | 59.5177
5.4059 | -4.0885 | 119.0522 | 0.1221 | 71.0073 | 2.2037 | 90.8493 | 59.5261
5.4095 | -4.0913 | 118.7129 | -0.1717 | 71.188 | 2.196 | 90.9734 | 59.3564
5.4131 | -4.0931 | 118.6589 | -0.0128 | 71.0111 | 2.1935 | 90.7875 | 59.3294
5.4167 | -4.0954 | 118.7465 | 0.3526 | 70.6749 | 2.1937 | 90.4659 | 59.3732
5.4203 | -4.0972 | 118.7636 | 0.0579 | 70.9753 | 2.1925 | 90.7692 | 59.3818
5.424 | -4.0996 | 118.4247 | 0.1153 | 70.8049 | 2.1848 | 90.5424 | 59.2124
5.4275 | -4.1017 | 118.4889 | -0.1048 | 71.0464 | 2.1845 | 90.7946 | 59.2445
5.4311 | -4.1035 | 118.6244 | -0.0145 | 71.0013 | 2.1856 | 90.772 | 59.3122
5.4348 | -4.1056 | 118.8068 | 0.3131 | 70.7345 | 2.1875 | 90.5356 | 59.4034
5.4384 | -4.1078 | 118.5394 | 0.1032 | 70.8552 | 2.1811 | 90.6118 | 59.2697
5.442 | -4.1097 | 118.7694 | -0.3159 | 71.351 | 2.1839 | 91.1459 | 59.3847
5.4456 | -4.1117 | 118.4548 | -0.1251 | 71.0553 | 2.1767 | 90.7978 | 59.2274
5.4492 | -4.1143 | 118.4474 | -0.1083 | 71.0361 | 2.1751 | 90.7773 | 59.2237
5.4528 | -4.1158 | 118.5121 | -0.192 | 71.1413 | 2.1748 | 90.8934 | 59.2561
5.4564 | -4.1173 | 118.7663 | -0.2166 | 71.2507 | 2.1781 | 91.0451 | 59.3832
5.46 | -4.1201 | 118.6402 | -0.1524 | 71.1444 | 2.1743 | 90.9178 | 59.3201
5.4636 | -4.1216 | 118.7524 | -0.197 | 71.2264 | 2.1749 | 91.0185 | 59.3762
5.4672 | -4.1231 | 119.0065 | -0.3307 | 71.4448 | 2.1782 | 91.2792 | 59.5032
5.4708 | -4.125 | 118.9051 | -0.2608 | 71.3411 | 2.1748 | 91.1587 | 59.4526
5.4745 | -4.127 | 118.7326 | -0.1206 | 71.1434 | 2.1702 | 90.9322 | 59.3663
5.4781 | -4.1293 | 118.7491 | 0.0867 | 70.9416 | 2.1691 | 90.7331 | 59.3745
5.4817 | -4.1317 | 118.5526 | 0.203 | 70.7598 | 2.1641 | 90.5186 | 59.2763
5.4853 | -4.1337 | 118.7114 | -0.0531 | 71.0689 | 2.1656 | 90.8541 | 59.3557
5.4889 | -4.1358 | 118.6335 | -0.3006 | 71.2904 | 2.1627 | 91.0626 | 59.3167
5.4925 | -4.1382 | 118.2241 | -0.1806 | 71.0339 | 2.1538 | 90.738 | 59.1121
5.4961 | -4.1414 | 118.0977 | -0.1524 | 70.9636 | 2.1501 | 90.6465 | 59.0488
5.4997 | -4.1436 | 117.8069 | 0.0124 | 70.7019 | 2.1434 | 90.3363 | 58.9034
5.5034 | -4.1455 | 117.8239 | 0.1532 | 70.5667 | 2.1423 | 90.204 | 58.9119
5.507 | -4.1466 | 118.1728 | -0.0693 | 70.9055 | 2.1472 | 90.601 | 59.0864
5.5106 | -4.1486 | 118.2369 | 0.0939 | 70.7637 | 2.147 | 90.4699 | 59.1185
5.5142 | -4.1497 | 118.6567 | -0.2123 | 71.2098 | 2.1532 | 90.986 | 59.3284
5.5178 | -4.1518 | 118.3662 | 0.0636 | 70.8371 | 2.1465 | 90.5648 | 59.1831
5.5214 | -4.1537 | 118.3832 | -0.4772 | 71.3836 | 2.1455 | 91.1141 | 59.1916
5.525 | -4.155 | 118.8028 | -0.2926 | 71.3388 | 2.1516 | 91.1393 | 59.4014
5.5286 | -4.1568 | 118.8434 | -0.3356 | 71.3954 | 2.151 | 91.2026 | 59.4217
5.5322 | -4.1596 | 118.5756 | -0.0122 | 70.9827 | 2.1447 | 90.7453 | 59.2878
5.5358 | -4.1618 | 118.4031 | -0.4067 | 71.3197 | 2.1402 | 91.0536 | 59.2016
5.5394 | -4.1643 | 118.3013 | -0.3953 | 71.2744 | 2.137 | 90.9913 | 59.1507
5.543 | -4.1661 | 118.4601 | -0.3728 | 71.3048 | 2.1385 | 91.0482 | 59.2301
5.5466 | -4.1682 | 118.5242 | 0.2354 | 70.718 | 2.1382 | 90.472 | 59.2621
5.5503 | -4.17 | 118.4938 | -0.0969 | 71.0401 | 2.1362 | 90.7891 | 59.2469
5.5539 | -4.1732 | 118.1076 | -0.1336 | 70.9481 | 2.1279 | 90.6327 | 59.0538
5.5574 | -4.1749 | 118.054 | -0.2066 | 71.0032 | 2.1256 | 90.6789 | 59.027
5.5611 | -4.1762 | 118.1661 | -0.2084 | 71.0424 | 2.1262 | 90.7367 | 59.083
5.5647 | -4.1779 | 118.4905 | -0.1663 | 71.1084 | 2.1307 | 90.8568 | 59.2452
5.5683 | -4.1799 | 118.6962 | -0.0274 | 71.0381 | 2.133 | 90.8208 | 59.3481
5.5719 | -4.1822 | 118.5002 | -0.1246 | 71.07 | 2.1281 | 90.82 | 59.2501
5.5755 | -4.1842 | 118.2335 | -0.2197 | 71.0762 | 2.1219 | 90.7818 | 59.1168
5.5792 | -4.187 | 118.1076 | -0.0274 | 70.8419 | 2.1182 | 90.5265 | 59.0538
5.5827 | -4.1896 | 118.0294 | 0.0508 | 70.7376 | 2.1155 | 90.4092 | 59.0147
5.5864 | -4.1928 | 117.596 | -0.1081 | 70.7521 | 2.1063 | 90.3514 | 58.798
5.59 | -4.1958 | 117.0923 | -0.1417 | 70.6178 | 2.096 | 90.1331 | 58.5461
5.5935 | -4.1976 | 117.0385 | -0.2158 | 70.6739 | 2.0937 | 90.1803 | 58.5192
5.5972 | -4.1997 | 117.0789 | 0.2514 | 70.2202 | 2.093 | 89.7334 | 58.5395
5.6008 | -4.2013 | 117.2379 | 0.0231 | 70.5015 | 2.0945 | 90.0411 | 58.6189
5.6044 | -4.203 | 117.5148 | -0.2396 | 70.8565 | 2.0981 | 90.4423 | 58.7574
5.608 | -4.2049 | 117.3666 | 0.078 | 70.4895 | 2.0941 | 90.0506 | 58.6833
5.6115 | -4.2071 | 117.1235 | -0.2803 | 70.7668 | 2.0885 | 90.2874 | 58.5618
5.6152 | -4.2097 | 117.1161 | -0.0526 | 70.5366 | 2.087 | 90.0559 | 58.558
5.6188 | -4.2114 | 117.2514 | 0.066 | 70.4631 | 2.088 | 90.005 | 58.6257
5.6225 | -4.2138 | 117.1497 | -0.0126 | 70.5078 | 2.0849 | 90.0327 | 58.5748
5.6261 | -4.2162 | 116.7176 | -0.1295 | 70.4807 | 2.0758 | 89.9336 | 58.3588
5.6296 | -4.2183 | 116.6637 | 0.1821 | 70.1511 | 2.0736 | 89.5951 | 58.3319
5.6333 | -4.2202 | 116.8695 | -0.1446 | 70.5464 | 2.0759 | 90.0247 | 58.4348
5.6368 | -4.2226 | 116.7208 | -0.1549 | 70.5071 | 2.0719 | 89.9606 | 58.3604
5.6405 | -4.2241 | 116.6674 | 0.0206 | 70.3138 | 2.0696 | 89.7584 | 58.3337
5.6441 | -4.2252 | 116.9685 | -0.1102 | 70.545 | 2.0737 | 90.0398 | 58.4843
5.6476 | -4.2263 | 117.128 | -0.2142 | 70.7022 | 2.0752 | 90.2235 | 58.564
5.6514 | -4.2291 | 117.1438 | -0.1276 | 70.6208 | 2.0741 | 90.1448 | 58.5719
5.6549 | -4.2313 | 117.0661 | -0.1815 | 70.6488 | 2.0714 | 90.1599 | 58.5331
5.6585 | -4.2326 | 117.2961 | 0.0034 | 70.5406 | 2.0742 | 90.09 | 58.6481
5.6621 | -4.2354 | 116.9582 | -0.1636 | 70.595 | 2.0668 | 90.088 | 58.4791
5.6657 | -4.238 | 116.7621 | -0.0933 | 70.4593 | 2.0621 | 89.9197 | 58.3811
5.6694 | -4.2393 | 116.9684 | -0.2983 | 70.7331 | 2.0644 | 90.2278 | 58.4842
5.6729 | -4.2412 | 117.127 | -0.1117 | 70.5993 | 2.0659 | 90.1205 | 58.5635
5.6766 | -4.2425 | 117.3097 | -0.1417 | 70.6902 | 2.0678 | 90.2419 | 58.6549
5.6802 | -4.2449 | 117.1846 | -0.0242 | 70.531 | 2.0643 | 90.0618 | 58.5923
5.6837 | -4.2473 | 116.7294 | -0.0083 | 70.3634 | 2.055 | 89.8183 | 58.3647
5.6874 | -4.2488 | 116.8411 | -0.1922 | 70.5845 | 2.0556 | 90.058 | 58.4205
5.691 | -4.2513 | 116.8103 | -0.1401 | 70.5222 | 2.0537 | 89.9906 | 58.4052
5.6947 | -4.2537 | 116.8267 | -0.0609 | 70.4484 | 2.0527 | 89.9195 | 58.4133
5.6982 | -4.2555 | 116.6787 | -0.0415 | 70.3797 | 2.0488 | 89.8262 | 58.3394
5.7018 | -4.2572 | 116.6253 | 0.0679 | 70.2525 | 2.0466 | 89.69 | 58.3126
5.7055 | -4.2591 | 116.7837 | 0.2643 | 70.1089 | 2.0481 | 89.5728 | 58.3918
5.709 | -4.2608 | 116.8952 | 0.0961 | 70.3143 | 2.0487 | 89.7968 | 58.4476
5.7127 | -4.2622 | 117.0776 | 0.1294 | 70.3418 | 2.0506 | 89.8547 | 58.5388
5.7162 | -4.2641 | 117.2125 | 0.4132 | 70.1029 | 2.0517 | 89.6384 | 58.6063
5.7198 | -4.2662 | 117.0879 | 0.2073 | 70.2673 | 2.0482 | 89.782 | 58.544
5.7235 | -4.268 | 117.0812 | -0.0717 | 70.5441 | 2.0468 | 90.0576 | 58.5406
5.727 | -4.2697 | 117.2164 | 0.2204 | 70.297 | 2.0479 | 89.8331 | 58.6082
5.7308 | -4.271 | 117.4224 | -0.2299 | 70.816 | 2.0502 | 90.3864 | 58.7112
5.7343 | -4.2732 | 116.9913 | 0.0998 | 70.3426 | 2.0414 | 89.8411 | 58.4956
5.7379 | -4.2755 | 117.0786 | -0.1477 | 70.6192 | 2.0416 | 90.1323 | 58.5393
5.7415 | -4.2775 | 116.9304 | -0.0652 | 70.4873 | 2.0377 | 89.9757 | 58.4652
5.7451 | -4.2794 | 116.9239 | -0.0998 | 70.5197 | 2.0364 | 90.007 | 58.4619
5.7488 | -4.2812 | 117.1292 | 0.3226 | 70.1658 | 2.0386 | 89.6873 | 58.5646
5.7523 | -4.2829 | 116.9581 | -0.141 | 70.5723 | 2.0344 | 90.0653 | 58.479
5.7559 | -4.2846 | 116.9753 | -0.2041 | 70.6412 | 2.0334 | 90.1371 | 58.4877
5.7596 | -4.2874 | 116.7321 | 0.0555 | 70.3005 | 2.0279 | 89.7559 | 58.3661
5.7632 | -4.2889 | 116.8672 | 0.2657 | 70.1353 | 2.029 | 89.6132 | 58.4336
5.7668 | -4.2902 | 117.3323 | 0.1363 | 70.4198 | 2.0358 | 89.9751 | 58.6661
5.7704 | -4.2921 | 117.3022 | -0.1823 | 70.7283 | 2.034 | 90.2787 | 58.6511
5.774 | -4.2945 | 117.0595 | -0.12 | 70.5851 | 2.0285 | 90.0951 | 58.5298
5.7776 | -4.2965 | 116.9585 | 0.1371 | 70.2944 | 2.0255 | 89.7875 | 58.4793
5.7812 | -4.298 | 116.9053 | -0.1331 | 70.5468 | 2.0233 | 90.0311 | 58.4527
5.7848 | -4.2995 | 117.2287 | -0.3047 | 70.8262 | 2.0276 | 90.3644 | 58.6144
5.7884 | -4.3012 | 117.3401 | -0.0704 | 70.6291 | 2.0283 | 90.1858 | 58.6701
5.792 | -4.303 | 117.3807 | -0.4536 | 71.0258 | 2.0278 | 90.5892 | 58.6903
5.7957 | -4.3053 | 117.3735 | 0.0126 | 70.5572 | 2.0263 | 90.1195 | 58.6868
5.7993 | -4.3073 | 117.0137 | -0.1052 | 70.5551 | 2.0189 | 90.0573 | 58.5068
5.8029 | -4.3099 | 116.9121 | -0.2354 | 70.6514 | 2.0158 | 90.1367 | 58.456
5.8065 | -4.312 | 116.8818 | -0.3271 | 70.733 | 2.0141 | 90.2133 | 58.4409
5.8101 | -4.3142 | 116.8042 | 0.2273 | 70.1527 | 2.0115 | 89.6201 | 58.4021
5.8137 | -4.3163 | 116.7269 | -0.1725 | 70.5268 | 2.0089 | 89.9812 | 58.3634
5.8173 | -4.3181 | 116.8145 | 0.0031 | 70.3804 | 2.0092 | 89.8494 | 58.4072
5.8209 | -4.32 | 116.4784 | 0.0488 | 70.2226 | 2.0021 | 89.6357 | 58.2392
5.8245 | -4.3217 | 116.6839 | 0.1221 | 70.2178 | 2.0044 | 89.6652 | 58.342
5.8281 | -4.3232 | 116.7719 | 0.1142 | 70.2551 | 2.0047 | 89.7171 | 58.386
5.8317 | -4.3248 | 116.8361 | 0.2385 | 70.1522 | 2.0046 | 89.6249 | 58.4181
5.8353 | -4.326 | 117.1363 | -0.339 | 70.8297 | 2.0085 | 90.3524 | 58.5681
5.839 | -4.3271 | 117.4833 | -0.0372 | 70.6436 | 2.0132 | 90.2241 | 58.7416
5.8426 | -4.3291 | 117.2177 | -0.1901 | 70.708 | 2.0074 | 90.2443 | 58.6089
5.8462 | -4.3304 | 117.353 | -0.1458 | 70.7088 | 2.0085 | 90.2676 | 58.6765
5.8498 | -4.3321 | 117.4877 | -0.0793 | 70.6872 | 2.0095 | 90.2684 | 58.7438
5.8534 | -4.3338 | 117.6224 | -0.2313 | 70.8841 | 2.0106 | 90.4878 | 58.8112
5.857 | -4.3362 | 117.5681 | -0.2167 | 70.8514 | 2.0084 | 90.4461 | 58.7841
5.8606 | -4.3388 | 116.9963 | -0.3345 | 70.7786 | 1.9974 | 90.278 | 58.4982
5.8642 | -4.341 | 116.9894 | -0.2587 | 70.7005 | 1.9961 | 90.1987 | 58.4947
5.8679 | -4.3436 | 116.7937 | -0.1037 | 70.4802 | 1.9915 | 89.9459 | 58.3969
5.8714 | -4.3455 | 116.6932 | -0.0512 | 70.3942 | 1.9886 | 89.8431 | 58.3466
5.8751 | -4.3481 | 116.7092 | 0.0465 | 70.3019 | 1.9876 | 89.7534 | 58.3546
5.8787 | -4.3502 | 116.5379 | 0.0629 | 70.2284 | 1.9835 | 89.6514 | 58.269
5.8823 | -4.3528 | 116.0604 | 0.0441 | 70.088 | 1.9741 | 89.4314 | 58.0302
5.8859 | -4.3539 | 116.2662 | -0.0674 | 70.2681 | 1.9764 | 89.6458 | 58.1331
5.8895 | -4.3558 | 116.3303 | -0.177 | 70.3991 | 1.9763 | 89.7874 | 58.1651
5.8932 | -4.3584 | 116.2758 | -0.1168 | 70.3207 | 1.9741 | 89.7 | 58.1379
5.8967 | -4.3602 | 116.2224 | 0.2941 | 69.892 | 1.972 | 89.2624 | 58.1112
5.9003 | -4.3621 | 116.2629 | -0.0159 | 70.2155 | 1.9715 | 89.5926 | 58.1314
5.9039 | -4.3641 | 115.9976 | 0.1013 | 70.0099 | 1.9658 | 89.3428 | 57.9988
5.9075 | -4.3656 | 116.0385 | -0.2139 | 70.3387 | 1.9653 | 89.6785 | 58.0193
5.9112 | -4.3673 | 116.1966 | 0.1117 | 70.0658 | 1.9668 | 89.4319 | 58.0983
5.9148 | -4.3695 | 116.1192 | 0.0625 | 70.0892 | 1.9643 | 89.4424 | 58.0596
5.9183 | -4.3707 | 116.278 | 0.1585 | 70.0461 | 1.9658 | 89.4258 | 58.139
5.922 | -4.3723 | 116.3891 | -0.0069 | 70.2486 | 1.9664 | 89.6467 | 58.1945
5.9256 | -4.3735 | 116.3599 | 0.0317 | 70.2002 | 1.9647 | 89.5936 | 58.18
5.9292 | -4.3744 | 116.7067 | 0.1346 | 70.2129 | 1.9694 | 89.6641 | 58.3534
5.9328 | -4.3766 | 116.6763 | 0.0022 | 70.3352 | 1.9677 | 89.7813 | 58.3382
5.9364 | -4.3785 | 116.6933 | -0.04 | 70.3831 | 1.9668 | 89.8319 | 58.3466
5.94 | -4.3805 | 116.71 | -0.075 | 70.4236 | 1.9659 | 89.8753 | 58.355
5.9436 | -4.382 | 116.4454 | -0.2197 | 70.4801 | 1.9602 | 89.8877 | 58.2227
5.9473 | -4.3831 | 116.8859 | -0.4465 | 70.8538 | 1.9664 | 90.3347 | 58.4429
5.9509 | -4.3852 | 116.7617 | -0.1789 | 70.5448 | 1.9631 | 90.0051 | 58.3809
5.9544 | -4.3869 | 116.8259 | -0.1403 | 70.5276 | 1.963 | 89.9985 | 58.4129
5.9581 | -4.3893 | 116.5603 | -0.3468 | 70.6455 | 1.9574 | 90.0723 | 58.2802
5.9617 | -4.3913 | 116.5771 | -0.1227 | 70.427 | 1.9565 | 89.8566 | 58.2886
5.9653 | -4.3934 | 116.5703 | -0.3333 | 70.6354 | 1.9552 | 90.0638 | 58.2852
5.9689 | -4.3952 | 116.4229 | -0.4074 | 70.6603 | 1.9515 | 90.0642 | 58.2115
5.9724 | -4.3969 | 116.4871 | -0.0869 | 70.3612 | 1.9514 | 89.7757 | 58.2435
5.976 | -4.3988 | 116.5275 | -0.197 | 70.4848 | 1.9509 | 89.9061 | 58.2638
5.9797 | -4.4008 | 116.3094 | -0.233 | 70.4481 | 1.9461 | 89.833 | 58.1547
5.9834 | -4.4027 | 116.3732 | -0.077 | 70.3134 | 1.946 | 89.7089 | 58.1866
5.987 | -4.4044 | 116.0618 | -0.4982 | 70.6308 | 1.9396 | 89.9744 | 58.0309
5.9905 | -4.4062 | 116.2665 | -0.0872 | 70.288 | 1.9419 | 89.6658 | 58.1333
5.9942 | -4.4074 | 116.3781 | -0.4857 | 70.7237 | 1.9425 | 90.1201 | 58.1891
5.9977 | -4.4092 | 116.4655 | -0.1102 | 70.3773 | 1.9428 | 89.7882 | 58.2327
6.0014 | -4.4107 | 116.6236 | -0.3697 | 70.6895 | 1.9443 | 90.1268 | 58.3118
6.005 | -4.412 | 116.7819 | -0.3018 | 70.6744 | 1.9458 | 90.1381 | 58.391
6.0086 | -4.4139 | 116.8222 | -0.2771 | 70.6631 | 1.9453 | 90.1335 | 58.4111
6.0122 | -4.4165 | 116.6741 | -0.2464 | 70.5831 | 1.9416 | 90.0288 | 58.3371
6.0158 | -4.4189 | 116.3385 | -0.1196 | 70.3444 | 1.9349 | 89.7342 | 58.1693
6.0195 | -4.4211 | 116.1907 | 0.2068 | 69.9687 | 1.9312 | 89.3338 | 58.0953
6.023 | -4.423 | 115.9965 | -0.0969 | 70.2077 | 1.9269 | 89.5405 | 57.9983
6.0266 | -4.4241 | 116.2489 | 0.0889 | 70.106 | 1.9299 | 89.4808 | 58.1244
6.0303 | -4.426 | 116.172 | -0.2123 | 70.3816 | 1.9275 | 89.7436 | 58.086
6.0338 | -4.4273 | 116.3303 | -0.2304 | 70.4525 | 1.929 | 89.8408 | 58.1651
6.0375 | -4.429 | 116.6288 | -0.3695 | 70.6911 | 1.9327 | 90.1292 | 58.3144
6.0411 | -4.4312 | 116.0825 | -0.5258 | 70.6653 | 1.9225 | 90.0123 | 58.0412
6.0447 | -4.4329 | 116.1933 | -0.1941 | 70.3705 | 1.9232 | 89.7361 | 58.0967
6.0483 | -4.4353 | 116.022 | -0.4078 | 70.5271 | 1.9192 | 89.8641 | 58.011
6.0519 | -4.4381 | 115.6393 | -0.1029 | 70.0946 | 1.9118 | 89.3679 | 57.8197
6.0556 | -4.439 | 115.8448 | -0.218 | 70.2782 | 1.914 | 89.5857 | 57.9224
6.0591 | -4.4405 | 115.8857 | -0.0598 | 70.1337 | 1.9135 | 89.4479 | 57.9428
6.0627 | -4.4424 | 116.0902 | -0.2332 | 70.3752 | 1.9158 | 89.7236 | 58.0451
6.0663 | -4.4439 | 116.1075 | 0.0361 | 70.1117 | 1.9149 | 89.4629 | 58.0537
6.0699 | -4.4452 | 115.9375 | -0.3767 | 70.4678 | 1.911 | 89.7908 | 57.9688
6.0736 | -4.447 | 116.306 | -0.0917 | 70.3057 | 1.9159 | 89.69 | 58.153
6.0771 | -4.4487 | 116.2294 | 0.087 | 70.1014 | 1.9135 | 89.473 | 58.1147
6.0807 | -4.4511 | 115.8473 | -0.0565 | 70.1176 | 1.9061 | 89.4254 | 57.9236
6.0844 | -4.453 | 115.9812 | -0.0236 | 70.1293 | 1.9072 | 89.4595 | 57.9906
6.088 | -4.4545 | 116.0923 | -0.2323 | 70.375 | 1.9079 | 89.7238 | 58.0462
6.0917 | -4.4569 | 115.7804 | 0.1822 | 69.8566 | 1.9016 | 89.1533 | 57.8902
6.0952 | -4.458 | 115.8217 | 0.0251 | 70.0274 | 1.9012 | 89.3311 | 57.9109
6.0988 | -4.4599 | 115.8152 | -0.1046 | 70.155 | 1.8999 | 89.4575 | 57.9076
6.1024 | -4.4612 | 115.9967 | 0.0227 | 70.0882 | 1.9018 | 89.421 | 57.9984
6.106 | -4.4627 | 116.2015 | 0.0541 | 70.125 | 1.904 | 89.492 | 58.1008
6.1097 | -4.4651 | 116.1006 | -0.2997 | 70.4452 | 1.9012 | 89.7953 | 58.0503
6.1132 | -4.467 | 115.5788 | -0.2697 | 70.2413 | 1.8916 | 89.5044 | 57.7894
6.1168 | -4.469 | 115.5018 | -0.1143 | 70.0602 | 1.8892 | 89.3105 | 57.7509
6.1205 | -4.4711 | 115.5418 | 0.2137 | 69.7455 | 1.8887 | 89.0025 | 57.7709
6.1241 | -4.4727 | 115.4888 | -0.2692 | 70.2108 | 1.8867 | 89.4589 | 57.7444
6.1277 | -4.4744 | 115.7166 | -0.1327 | 70.1502 | 1.8893 | 89.4363 | 57.8583
6.1312 | -4.478 | 115.3805 | 0.2714 | 69.6341 | 1.8828 | 88.8642 | 57.6903
6.1349 | -4.4806 | 114.8346 | 0.1592 | 69.5643 | 1.8727 | 88.7034 | 57.4173
6.1385 | -4.4826 | 114.664 | 0.0946 | 69.572 | 1.8688 | 88.6827 | 57.332
6.1422 | -4.4843 | 114.845 | -0.0731 | 69.8001 | 1.8707 | 88.9409 | 57.4225
6.1458 | -4.4852 | 115.0502 | -0.4584 | 70.2538 | 1.8729 | 89.4288 | 57.5251
6.1492 | -4.4871 | 114.8567 | -0.2845 | 70.0154 | 1.8687 | 89.1581 | 57.4283
6.1529 | -4.4893 | 114.7327 | -0.3629 | 70.0524 | 1.8656 | 89.1746 | 57.3664
6.1565 | -4.491 | 114.8434 | 0.0746 | 69.6518 | 1.8663 | 88.7924 | 57.4217
6.1602 | -4.4938 | 114.555 | 0.2061 | 69.4242 | 1.8605 | 88.5167 | 57.2775
6.1638 | -4.496 | 114.4545 | 0.2745 | 69.3223 | 1.8578 | 88.3981 | 57.2273
6.1674 | -4.4977 | 114.2377 | -0.0302 | 69.5547 | 1.8532 | 88.5943 | 57.1188
6.171 | -4.499 | 114.2787 | 0.1185 | 69.4197 | 1.8528 | 88.4662 | 57.1394
6.1746 | -4.501 | 114.0848 | -0.0541 | 69.5277 | 1.8485 | 88.5418 | 57.0424
6.1783 | -4.5024 | 114.313 | 0.026 | 69.5236 | 1.8511 | 88.5758 | 57.1565
6.1818 | -4.5038 | 114.4942 | -0.0064 | 69.6164 | 1.853 | 88.6988 | 57.2471
6.1855 | -4.5065 | 114.2061 | -0.3018 | 69.8158 | 1.8472 | 88.8501 | 57.103
6.189 | -4.5081 | 114.4106 | -0.2464 | 69.8286 | 1.8495 | 88.897 | 57.2053
6.1927 | -4.51 | 114.0063 | -0.0631 | 69.5105 | 1.8418 | 88.5115 | 57.0031
6.1963 | -4.5117 | 114.1873 | 0.0886 | 69.4191 | 1.8437 | 88.4503 | 57.0936
6.1999 | -4.5135 | 114.134 | -0.1429 | 69.6329 | 1.8418 | 88.6552 | 57.067
6.2035 | -4.515 | 114.2216 | 0.0915 | 69.4277 | 1.8421 | 88.4646 | 57.1108
6.2071 | -4.5171 | 114.0279 | 0.0575 | 69.3971 | 1.8379 | 88.4017 | 57.0139
6.2107 | -4.5187 | 114.0684 | -0.2006 | 69.6687 | 1.8375 | 88.6801 | 57.0342
6.2143 | -4.52 | 114.203 | 0.1356 | 69.3774 | 1.8386 | 88.4112 | 57.1015
6.2179 | -4.5212 | 114.4545 | -0.1043 | 69.7011 | 1.8416 | 88.7769 | 57.2273
6.2215 | -4.523 | 114.4014 | -0.1444 | 69.7235 | 1.8397 | 88.7904 | 57.2007
6.2251 | -4.5249 | 114.4651 | 0.0791 | 69.5212 | 1.8396 | 88.5988 | 57.2326
6.2288 | -4.5264 | 114.4356 | -0.0626 | 69.6531 | 1.8381 | 88.7257 | 57.2178
6.2323 | -4.5284 | 114.3823 | 0.2397 | 69.333 | 1.8362 | 88.3968 | 57.1912
6.236 | -4.5307 | 114.1415 | 0.0536 | 69.4389 | 1.8312 | 88.4625 | 57.0708
6.2396 | -4.5335 | 113.7601 | 0.2891 | 69.0762 | 1.824 | 88.0362 | 56.88
6.2432 | -4.5348 | 113.7309 | -0.3457 | 69.7013 | 1.8225 | 88.6565 | 56.8655
6.2468 | -4.5363 | 113.982 | -0.2842 | 69.7235 | 1.8255 | 88.7205 | 56.991
6.2504 | -4.5377 | 114.0929 | -0.1295 | 69.6058 | 1.8262 | 88.6213 | 57.0465
6.254 | -4.5396 | 113.9228 | 0.2009 | 69.2187 | 1.8224 | 88.2058 | 56.9614
6.2576 | -4.5418 | 113.846 | -0.0869 | 69.4809 | 1.8202 | 88.4552 | 56.923
6.2612 | -4.5439 | 113.7459 | 0.1203 | 69.2403 | 1.8175 | 88.198 | 56.873
6.2649 | -4.5456 | 113.833 | 0.1642 | 69.2254 | 1.8178 | 88.1976 | 56.9165
6.2684 | -4.5471 | 113.8038 | 0.0036 | 69.3763 | 1.8163 | 88.3436 | 56.9019
6.2721 | -4.5485 | 113.9145 | 0.4139 | 69.0029 | 1.817 | 87.9887 | 56.9573
6.2757 | -4.5502 | 113.7214 | -0.1306 | 69.483 | 1.8129 | 88.4366 | 56.8607
6.2792 | -4.5521 | 113.715 | -0.1658 | 69.5161 | 1.8118 | 88.4686 | 56.8575
6.2829 | -4.5543 | 113.5213 | 0.1651 | 69.1206 | 1.8076 | 88.0408 | 56.7606
6.2865 | -4.5567 | 113.4209 | -0.0679 | 69.3202 | 1.805 | 88.2236 | 56.7104
6.2901 | -4.5582 | 113.555 | -0.2997 | 69.5967 | 1.8061 | 88.5225 | 56.7775
6.2937 | -4.5592 | 113.7833 | -0.1829 | 69.556 | 1.8087 | 88.5198 | 56.8916
6.2973 | -4.561 | 113.8236 | -0.0088 | 69.3953 | 1.8083 | 88.3659 | 56.9118
6.301 | -4.5631 | 113.63 | -0.3571 | 69.6791 | 1.8042 | 88.6174 | 56.815
6.3045 | -4.5644 | 113.3207 | -0.0469 | 69.2658 | 1.7983 | 88.1526 | 56.6604
6.3082 | -4.5661 | 113.5013 | -0.2837 | 69.5628 | 1.8001 | 88.4796 | 56.7506
6.3118 | -4.5674 | 113.6123 | -0.034 | 69.3501 | 1.8008 | 88.2854 | 56.8061
6.3153 | -4.5702 | 113.4415 | -0.0331 | 69.2922 | 1.7971 | 88.1991 | 56.7207
6.319 | -4.5724 | 113.3179 | 0.1668 | 69.0511 | 1.7941 | 87.9374 | 56.6589
6.3226 | -4.5741 | 113.0315 | 0.0344 | 69.0881 | 1.7885 | 87.9267 | 56.5158
6.3262 | -4.575 | 113.3764 | 0.001 | 69.2364 | 1.793 | 88.1325 | 56.6882
6.3298 | -4.5765 | 113.4638 | -0.0845 | 69.3511 | 1.7933 | 88.2617 | 56.7319
6.3333 | -4.5782 | 113.481 | 0.0469 | 69.2254 | 1.7926 | 88.1389 | 56.7405
6.337 | -4.5798 | 113.3347 | -0.0285 | 69.252 | 1.7892 | 88.1411 | 56.6673
6.3406 | -4.5815 | 113.2818 | -0.1253 | 69.3312 | 1.7874 | 88.2115 | 56.6409
6.3443 | -4.5832 | 113.3923 | -0.1989 | 69.4416 | 1.7881 | 88.3403 | 56.6961
6.3478 | -4.5854 | 113.2688 | -0.1887 | 69.3903 | 1.7851 | 88.2684 | 56.6344
6.3514 | -4.5875 | 112.8422 | 0.0174 | 69.042 | 1.7774 | 87.849 | 56.4211
6.3551 | -4.5892 | 112.976 | -0.0328 | 69.1368 | 1.7785 | 87.9661 | 56.488
6.3586 | -4.5912 | 112.8761 | 0.0873 | 68.9834 | 1.7759 | 87.7961 | 56.4381
6.3623 | -4.5934 | 112.7527 | -0.3085 | 69.338 | 1.773 | 88.1301 | 56.3763
6.3659 | -4.5955 | 112.5828 | 0.0641 | 68.9088 | 1.7693 | 87.6726 | 56.2914
6.3694 | -4.597 | 112.7169 | 0.0403 | 68.9773 | 1.7704 | 87.7635 | 56.3585
6.3731 | -4.5987 | 112.7573 | 0.2531 | 68.778 | 1.77 | 87.5708 | 56.3786
6.3766 | -4.6005 | 112.4245 | 0.2449 | 68.6752 | 1.7638 | 87.4126 | 56.2122
6.3804 | -4.6026 | 112.5111 | 0.0608 | 68.8882 | 1.7641 | 87.64 | 56.2555
6.3839 | -4.6037 | 112.6689 | -0.0073 | 69.0089 | 1.7656 | 87.787 | 56.3344
6.3875 | -4.6048 | 112.7334 | 0.0469 | 68.9762 | 1.7657 | 87.7651 | 56.3667
6.3912 | -4.6061 | 112.8908 | -0.2368 | 69.3124 | 1.7671 | 88.1275 | 56.4454
6.3947 | -4.6083 | 113.0007 | -0.2337 | 69.3459 | 1.7678 | 88.1794 | 56.5004
6.3984 | -4.6096 | 112.7384 | -0.1055 | 69.1303 | 1.7627 | 87.92 | 56.3692
6.4019 | -4.6111 | 112.9424 | 0.1737 | 68.9191 | 1.7649 | 87.7428 | 56.4712
6.4055 | -4.6123 | 113.0068 | -0.1217 | 69.2359 | 1.765 | 88.0704 | 56.5034
6.4092 | -4.6145 | 112.9766 | -0.0569 | 69.1611 | 1.7635 | 87.9905 | 56.4883
6.4128 | -4.6165 | 112.8302 | 0.0932 | 68.9622 | 1.7602 | 87.7672 | 56.4151
6.4165 | -4.6184 | 112.917 | 0.0374 | 69.0469 | 1.7605 | 87.8664 | 56.4585
6.42 | -4.6203 | 112.8875 | 0.0384 | 69.0361 | 1.7591 | 87.8506 | 56.4437
6.4236 | -4.6227 | 112.5308 | 0.215 | 68.7406 | 1.7526 | 87.4957 | 56.2654
6.4273 | -4.6249 | 112.2675 | -0.0296 | 68.8974 | 1.7474 | 87.6086 | 56.1337
6.4309 | -4.626 | 112.262 | 0.0823 | 68.7837 | 1.7464 | 87.494 | 56.131
6.4345 | -4.6279 | 112.5354 | 0.0031 | 68.954 | 1.7497 | 87.7099 | 56.2677
6.438 | -4.6298 | 112.3893 | 0.0549 | 68.8535 | 1.7464 | 87.585 | 56.1946
6.4416 | -4.6311 | 112.3603 | -0.1484 | 69.0471 | 1.745 | 87.7738 | 56.1801
6.4453 | -4.6326 | 112.3543 | -0.0207 | 68.9174 | 1.7439 | 87.6431 | 56.1771
6.4489 | -4.634 | 112.4648 | 0.1258 | 68.8078 | 1.7447 | 87.5519 | 56.2324
6.4525 | -4.6357 | 112.5518 | 0.2214 | 68.7412 | 1.745 | 87.4998 | 56.2759
6.4561 | -4.6376 | 112.5688 | 0.1189 | 68.8493 | 1.7443 | 87.6108 | 56.2844
6.4597 | -4.6387 | 112.7031 | -0.1962 | 69.2092 | 1.7454 | 87.9931 | 56.3516
6.4633 | -4.6406 | 112.3473 | -0.3352 | 69.2296 | 1.7389 | 87.9541 | 56.1736
6.4669 | -4.643 | 112.3637 | 0.2416 | 68.6583 | 1.7382 | 87.3855 | 56.1818
6.4706 | -4.6447 | 112.2643 | -0.2585 | 69.1252 | 1.7357 | 87.836 | 56.1322
6.4741 | -4.6463 | 112.2349 | 0.0148 | 68.8421 | 1.7343 | 87.548 | 56.1175
6.4777 | -4.6475 | 112.4391 | 0.1551 | 68.7699 | 1.7365 | 87.5097 | 56.2195
6.4814 | -4.6486 | 112.5965 | -0.0936 | 69.0711 | 1.7379 | 87.8371 | 56.2982
6.4849 | -4.6508 | 112.4035 | 0.2624 | 68.6507 | 1.734 | 87.3847 | 56.2018
6.4886 | -4.6523 | 112.3509 | -0.1191 | 69.0147 | 1.7322 | 87.7398 | 56.1754
6.4922 | -4.6532 | 112.462 | 0.1189 | 68.8137 | 1.733 | 87.5574 | 56.231
6.4958 | -4.6553 | 112.4788 | 0.027 | 68.9112 | 1.7323 | 87.6577 | 56.2394
6.4994 | -4.6568 | 112.403 | -0.2439 | 69.1569 | 1.7301 | 87.8907 | 56.2015
6.503 | -4.6583 | 112.4902 | 0.0463 | 68.8957 | 1.7305 | 87.6441 | 56.2451
6.5066 | -4.6598 | 112.7636 | 0.1575 | 68.8757 | 1.7338 | 87.6696 | 56.3818
6.5102 | -4.6609 | 112.5951 | -0.3009 | 69.2779 | 1.7302 | 88.0438 | 56.2976
6.5138 | -4.6627 | 112.5888 | -0.3538 | 69.3287 | 1.7292 | 88.0935 | 56.2944
6.5175 | -4.6652 | 112.5119 | 0.1273 | 68.822 | 1.727 | 87.574 | 56.256
6.5211 | -4.6674 | 112.2957 | 0.4158 | 68.4614 | 1.7227 | 87.1773 | 56.1478
6.5247 | -4.6681 | 112.4069 | 0.0336 | 68.8807 | 1.7235 | 87.6152 | 56.2035
6.5283 | -4.67 | 112.517 | -0.0667 | 69.0177 | 1.7242 | 87.7705 | 56.2585
6.5318 | -4.6719 | 112.4177 | 0.0877 | 68.8302 | 1.7218 | 87.5664 | 56.2088
6.5355 | -4.6732 | 112.5282 | 0.1022 | 68.8525 | 1.7225 | 87.6072 | 56.2641
6.5391 | -4.675 | 112.1728 | 0.0613 | 68.7749 | 1.7161 | 87.4704 | 56.0864
6.5427 | -4.6774 | 112.1193 | 0.2128 | 68.6056 | 1.7143 | 87.2921 | 56.0596
6.5463 | -4.6789 | 112.1599 | 0.493 | 68.3389 | 1.714 | 87.0323 | 56.08
6.5499 | -4.681 | 111.8277 | 0.1813 | 68.5399 | 1.708 | 87.1778 | 55.9138
6.5536 | -4.6827 | 111.9145 | 0.1635 | 68.5866 | 1.7084 | 87.2391 | 55.9573
6.5572 | -4.6849 | 111.8846 | 0.5604 | 68.1798 | 1.707 | 86.8272 | 55.9423
6.5608 | -4.6869 | 111.7617 | 0.3285 | 68.3707 | 1.7041 | 86.9977 | 55.8809
6.5644 | -4.6884 | 111.4534 | 0.2409 | 68.3555 | 1.6985 | 86.9311 | 55.7267
6.568 | -4.6894 | 111.611 | -0.1892 | 68.8382 | 1.7 | 87.44 | 55.8055
6.5716 | -4.6914 | 111.6742 | 0.1463 | 68.5237 | 1.7 | 87.1361 | 55.8371
6.5752 | -4.6927 | 111.6221 | 0.0248 | 68.6279 | 1.6983 | 87.2315 | 55.811
6.5788 | -4.694 | 111.8024 | -0.0023 | 68.7151 | 1.7001 | 87.3488 | 55.9012
6.5824 | -4.6955 | 111.843 | 0.1311 | 68.5952 | 1.6998 | 87.2357 | 55.9215
6.586 | -4.6978 | 111.5573 | 0.25 | 68.3811 | 1.6945 | 86.9739 | 55.7786
6.5896 | -4.7007 | 111.2242 | 0.0793 | 68.4407 | 1.6885 | 86.9781 | 55.6121
6.5932 | -4.7032 | 110.7523 | 0.0839 | 68.2788 | 1.6804 | 86.7376 | 55.3762
6.5969 | -4.7046 | 110.8394 | -0.0488 | 68.4406 | 1.6808 | 86.9138 | 55.4197
6.6005 | -4.7056 | 111.0201 | 0.0346 | 68.4174 | 1.6826 | 86.9208 | 55.5101
6.604 | -4.7071 | 110.9446 | -0.1039 | 68.5307 | 1.6806 | 87.0215 | 55.4723
6.6077 | -4.708 | 111.1252 | 0.1756 | 68.3114 | 1.6824 | 86.8323 | 55.5626
6.6113 | -4.7095 | 111.2356 | -0.2565 | 68.7803 | 1.6832 | 87.3196 | 55.6178
6.615 | -4.7112 | 111.4619 | 0.0734 | 68.5259 | 1.6856 | 87.1028 | 55.7309
6.6185 | -4.7128 | 111.27 | 0.4191 | 68.1162 | 1.6818 | 86.6612 | 55.635
6.6221 | -4.7145 | 111.1709 | -0.0048 | 68.5071 | 1.6794 | 87.0356 | 55.5855
6.6258 | -4.7158 | 111.3511 | 0.1477 | 68.4146 | 1.6812 | 86.9731 | 55.6755
6.6293 | -4.7177 | 111.1589 | 0.3071 | 68.1912 | 1.6774 | 86.7177 | 55.5795
6.633 | -4.7192 | 111.2924 | -0.1074 | 68.6502 | 1.6785 | 87.1989 | 55.6462
6.6366 | -4.7208 | 111.147 | 0.1063 | 68.388 | 1.6754 | 86.9125 | 55.5735
6.6401 | -4.7216 | 111.351 | -0.122 | 68.6843 | 1.6776 | 87.2428 | 55.6755
6.6438 | -4.7236 | 111.4142 | 0.1666 | 68.4168 | 1.6776 | 86.9858 | 55.7071
6.6474 | -4.7242 | 111.4094 | 0.0655 | 68.5163 | 1.6766 | 87.0845 | 55.7047
6.651 | -4.7261 | 111.7515 | 0.507 | 68.1888 | 1.6809 | 86.8141 | 55.8758
6.6546 | -4.7276 | 111.5366 | 0.2836 | 68.3406 | 1.6767 | 86.93 | 55.7683
6.6581 | -4.7298 | 111.4138 | 0.2114 | 68.3718 | 1.674 | 86.9408 | 55.7069
6.6619 | -4.7317 | 111.3144 | 0.0382 | 68.5119 | 1.6715 | 87.0643 | 55.6572
6.6654 | -4.7335 | 111.3314 | 0.2745 | 68.2813 | 1.6709 | 86.8365 | 55.6657
6.6691 | -4.735 | 111.3952 | 0.1813 | 68.3957 | 1.6709 | 86.9616 | 55.6976
6.6727 | -4.7361 | 111.4129 | 0.0403 | 68.5426 | 1.6703 | 87.1115 | 55.7065
6.6762 | -4.7372 | 111.245 | -0.2256 | 68.7526 | 1.6669 | 87.2934 | 55.6225
6.6799 | -4.7389 | 111.4478 | 0.0327 | 68.5619 | 1.669 | 87.1365 | 55.7239
6.6834 | -4.7404 | 111.3955 | 0.0145 | 68.5626 | 1.6673 | 87.1286 | 55.6978
6.6871 | -4.7415 | 111.5525 | -0.0109 | 68.6404 | 1.6688 | 87.2325 | 55.7763
6.6907 | -4.7436 | 111.4764 | 0.2021 | 68.402 | 1.6668 | 86.9814 | 55.7382
6.6942 | -4.7456 | 111.2379 | 0.3425 | 68.1821 | 1.6623 | 86.7217 | 55.6189
6.698 | -4.7471 | 110.9996 | -0.1391 | 68.5843 | 1.6578 | 87.0842 | 55.4998
6.7015 | -4.748 | 111.2497 | -0.1484 | 68.6769 | 1.6607 | 87.2186 | 55.6249
6.7052 | -4.7495 | 111.3599 | -0.023 | 68.5883 | 1.6614 | 87.1482 | 55.6799
6.7087 | -4.7508 | 111.3078 | 0.0979 | 68.45 | 1.6597 | 87.0013 | 55.6539
6.7123 | -4.7527 | 111.1855 | 0.1249 | 68.3822 | 1.657 | 86.9131 | 55.5927
6.716 | -4.7531 | 111.5521 | -0.1717 | 68.801 | 1.6616 | 87.3931 | 55.7761
6.7195 | -4.7544 | 111.7321 | 0.0527 | 68.6366 | 1.6634 | 87.2587 | 55.8661
6.7233 | -4.7559 | 111.6797 | 0.2707 | 68.4012 | 1.6617 | 87.0144 | 55.8398
6.7268 | -4.757 | 111.7671 | 0.1601 | 68.5409 | 1.6621 | 87.1688 | 55.8836
6.7303 | -4.7587 | 111.8075 | -0.0116 | 68.7261 | 1.6619 | 87.3606 | 55.9037
6.734 | -4.7605 | 111.569 | -0.2335 | 68.8685 | 1.6574 | 87.4633 | 55.7845
6.7376 | -4.7629 | 111.4229 | 0.1821 | 68.4042 | 1.6543 | 86.9747 | 55.7115
6.7413 | -4.7648 | 111.2309 | 0.1918 | 68.3305 | 1.6506 | 86.869 | 55.6155
6.7448 | -4.7674 | 110.9223 | 0.1132 | 68.3062 | 1.6451 | 86.7933 | 55.4612
6.7484 | -4.7693 | 110.7537 | 0.3762 | 67.987 | 1.6418 | 86.4459 | 55.3768
6.7521 | -4.7702 | 110.8412 | 0.0915 | 68.3009 | 1.6422 | 86.7744 | 55.4206
6.7556 | -4.7715 | 110.9283 | 0.4875 | 67.9339 | 1.6426 | 86.422 | 55.4642
6.7593 | -4.7736 | 110.7827 | 0.0946 | 68.2783 | 1.6395 | 86.742 | 55.3913
6.7628 | -4.7751 | 110.6377 | 0.188 | 68.1365 | 1.6365 | 86.5761 | 55.3188
6.7664 | -4.7758 | 110.7486 | 0.2135 | 68.148 | 1.6373 | 86.6061 | 55.3743
6.7701 | -4.7771 | 111.0211 | 0.1487 | 68.3036 | 1.6404 | 86.8072 | 55.5106
6.7736 | -4.7786 | 111.0386 | 0.4094 | 68.0488 | 1.6399 | 86.5552 | 55.5193
6.7774 | -4.7793 | 111.2421 | -0.0455 | 68.5715 | 1.642 | 87.1118 | 55.621
6.7809 | -4.781 | 111.0969 | 0.1123 | 68.3653 | 1.6389 | 86.8814 | 55.5484
6.7845 | -4.7834 | 110.8814 | 0.5854 | 67.8204 | 1.6349 | 86.3006 | 55.4407
6.7881 | -4.7847 | 110.7829 | 0.1146 | 68.2583 | 1.6326 | 86.7222 | 55.3915
6.7917 | -4.7859 | 111.0093 | -0.1522 | 68.6006 | 1.6351 | 87.1022 | 55.5047
6.7954 | -4.787 | 111.1661 | 0.0184 | 68.4823 | 1.6365 | 87.0099 | 55.583
6.7989 | -4.7888 | 110.8121 | 0.2721 | 68.1106 | 1.6304 | 86.5793 | 55.4061
6.8025 | -4.7905 | 110.8061 | 0.2804 | 68.1003 | 1.6295 | 86.5679 | 55.403
6.8062 | -4.7926 | 110.6604 | 0.151 | 68.1811 | 1.6264 | 86.6245 | 55.3302
6.8098 | -4.795 | 110.4219 | 0.1037 | 68.1489 | 1.6221 | 86.5525 | 55.2109
6.8134 | -4.7965 | 110.4392 | 0.1479 | 68.1105 | 1.6215 | 86.517 | 55.2196
6.817 | -4.798 | 110.5492 | -0.1541 | 68.4491 | 1.6222 | 86.874 | 55.2746
6.8206 | -4.7998 | 110.2649 | -0.0655 | 68.2658 | 1.6172 | 86.6433 | 55.1325
6.8242 | -4.8011 | 110.352 | 0.2626 | 67.9667 | 1.6176 | 86.3587 | 55.176
6.8278 | -4.803 | 110.114 | 0.2872 | 67.8628 | 1.6133 | 86.2151 | 55.057
6.8314 | -4.8039 | 110.3636 | -0.0683 | 68.3015 | 1.6161 | 86.6954 | 55.1818
6.835 | -4.8054 | 110.2883 | -0.4533 | 68.6614 | 1.6141 | 87.0427 | 55.1441
6.8386 | -4.8075 | 110.1892 | -0.1191 | 68.2941 | 1.6118 | 86.659 | 55.0946
6.8423 | -4.809 | 110.2991 | -0.0036 | 68.2153 | 1.6126 | 86.5985 | 55.1496
6.8459 | -4.8104 | 110.0848 | -0.2022 | 68.3424 | 1.6086 | 86.6899 | 55.0424
6.8495 | -4.811 | 110.2652 | 0.0663 | 68.1341 | 1.6104 | 86.5116 | 55.1326
6.8531 | -4.8117 | 110.5845 | -0.2987 | 68.6055 | 1.6142 | 87.0363 | 55.2923
6.8567 | -4.8131 | 110.7179 | -0.0838 | 68.4351 | 1.6153 | 86.888 | 55.3589
6.8603 | -4.8153 | 110.5722 | -0.2203 | 68.523 | 1.6123 | 86.9517 | 55.2861
6.8639 | -4.8175 | 110.3572 | -0.0122 | 68.2432 | 1.6083 | 86.6361 | 55.1786
6.8675 | -4.819 | 110.0502 | -0.2858 | 68.4145 | 1.603 | 86.7562 | 55.0251
6.8711 | -4.8207 | 110.16 | -0.0446 | 68.2099 | 1.6038 | 86.5699 | 55.08
6.8747 | -4.8222 | 110.0385 | 0.2452 | 67.8796 | 1.6012 | 86.2193 | 55.0192
6.8784 | -4.8237 | 110.0325 | -0.1998 | 68.3226 | 1.6002 | 86.6614 | 55.0163
6.882 | -4.8244 | 110.3053 | -0.1744 | 68.3881 | 1.6033 | 86.7724 | 55.1527
6.8856 | -4.8263 | 110.3917 | -0.1365 | 68.379 | 1.6037 | 86.7776 | 55.1958
6.8892 | -4.8274 | 110.2242 | 0.2027 | 67.984 | 1.6005 | 86.3547 | 55.1121
6.8928 | -4.8283 | 110.2653 | -0.0755 | 68.2759 | 1.6002 | 86.6534 | 55.1326
6.8964 | -4.8306 | 110.3049 | -0.3295 | 68.5431 | 1.6 | 86.9273 | 55.1525
6.9 | -4.8326 | 109.9513 | 0.2381 | 67.8576 | 1.594 | 86.1829 | 54.9757
6.9037 | -4.8341 | 110.0843 | -0.3256 | 68.4657 | 1.5951 | 86.813 | 55.0421
6.9072 | -4.8365 | 109.5684 | -0.0567 | 68.0248 | 1.5868 | 86.2862 | 54.7842
6.9108 | -4.8373 | 109.7717 | 0.1509 | 67.885 | 1.5889 | 86.1802 | 54.8858
6.9145 | -4.8382 | 109.7895 | 0.0613 | 67.9805 | 1.5883 | 86.2787 | 54.8947
6.9181 | -4.8399 | 109.6909 | 0.2159 | 67.793 | 1.5861 | 86.0749 | 54.8455
6.9217 | -4.8421 | 109.7074 | 0.2211 | 67.7933 | 1.5855 | 86.0779 | 54.8537
6.9253 | -4.8432 | 109.5401 | -0.1789 | 68.1376 | 1.5822 | 86.3942 | 54.77
6.9289 | -4.844 | 109.7433 | 0.1632 | 67.8632 | 1.5844 | 86.1538 | 54.8717
6.9325 | -4.8458 | 109.8296 | 0.1077 | 67.9475 | 1.5848 | 86.2524 | 54.9148
6.9361 | -4.8471 | 109.8241 | -0.355 | 68.4083 | 1.5839 | 86.7123 | 54.912
6.9397 | -4.8492 | 109.6788 | 0.0327 | 67.9722 | 1.581 | 86.252 | 54.8394
6.9433 | -4.8514 | 109.4409 | -0.0455 | 67.9711 | 1.5767 | 86.2113 | 54.7205
6.9469 | -4.8535 | 109.1802 | -0.1098 | 67.9485 | 1.5721 | 86.1452 | 54.5901
6.9505 | -4.8538 | 109.3605 | -0.2561 | 68.1549 | 1.5739 | 86.3817 | 54.6803
6.9542 | -4.8553 | 109.4472 | -0.3488 | 68.2765 | 1.5743 | 86.5177 | 54.7236
6.9578 | -4.8572 | 109.5335 | -0.0103 | 67.9668 | 1.5747 | 86.2223 | 54.7667
6.9614 | -4.8587 | 109.4815 | -0.2504 | 68.1895 | 1.5732 | 86.4364 | 54.7407
6.9649 | -4.8602 | 109.4063 | -0.2464 | 68.1605 | 1.5713 | 86.3949 | 54.7032
6.9686 | -4.8615 | 109.3313 | -0.0478 | 67.9369 | 1.5694 | 86.1588 | 54.6657
6.9722 | -4.8635 | 109.2556 | 0.0629 | 67.8009 | 1.5675 | 86.0102 | 54.6278
6.9759 | -4.8652 | 109.1108 | 0.1082 | 67.7074 | 1.5646 | 85.8925 | 54.5554
6.9794 | -4.8669 | 108.9431 | 0.1752 | 67.5845 | 1.5614 | 85.7416 | 54.4715
6.983 | -4.8678 | 108.961 | 0.1203 | 67.6453 | 1.5609 | 85.8055 | 54.4805
6.9866 | -4.8689 | 109.1637 | -0.0219 | 67.8551 | 1.563 | 86.049 | 54.5818
6.9902 | -4.8702 | 109.2043 | -0.1968 | 68.0435 | 1.5627 | 86.2442 | 54.6021
6.9939 | -4.8721 | 109.2443 | -0.1422 | 68.0023 | 1.5625 | 86.2096 | 54.6221
6.9975 | -4.874 | 108.8221 | 0.4477 | 67.2716 | 1.5556 | 85.4086 | 54.411
7.001 | -4.8758 | 108.7466 | 0.2271 | 67.4671 | 1.5538 | 85.5915 | 54.3733
7.0047 | -4.8768 | 108.857 | 0.2063 | 67.5247 | 1.5545 | 85.6675 | 54.4285
7.0083 | -4.8777 | 108.8287 | 0.0701 | 67.6514 | 1.5533 | 85.7896 | 54.4144
7.0119 | -4.8788 | 108.9157 | -0.2866 | 68.0371 | 1.5538 | 86.1898 | 54.4579
7.0155 | -4.8801 | 109.0257 | 0.0024 | 67.7848 | 1.5545 | 85.9558 | 54.5129
7.019 | -4.8822 | 108.927 | 0.2085 | 67.5458 | 1.5523 | 85.7003 | 54.4635
7.0228 | -4.8836 | 108.7593 | -0.0343 | 67.7327 | 1.5491 | 85.8593 | 54.3797
7.0263 | -4.8853 | 108.7996 | 0.0429 | 67.6689 | 1.5489 | 85.8022 | 54.3998
7.03 | -4.8868 | 108.7707 | 0.0575 | 67.6447 | 1.5477 | 85.7732 | 54.3854
7.0336 | -4.8885 | 108.6955 | 0.2445 | 67.4326 | 1.5458 | 85.5485 | 54.3477
7.0371 | -4.8898 | 108.7593 | -0.0159 | 67.7143 | 1.546 | 85.8409 | 54.3797
7.0408 | -4.8913 | 108.5687 | -0.0071 | 67.642 | 1.5425 | 85.7367 | 54.2843
7.0443 | -4.8924 | 108.725 | 0.1032 | 67.5838 | 1.5439 | 85.7046 | 54.3625
7.0481 | -4.8935 | 108.6733 | 0.0932 | 67.5765 | 1.5423 | 85.6888 | 54.3367
7.0516 | -4.895 | 108.6908 | 0.0191 | 67.6565 | 1.5418 | 85.7716 | 54.3454
7.0551 | -4.8967 | 108.5925 | 0.0298 | 67.613 | 1.5396 | 85.7117 | 54.2962
7.0589 | -4.8982 | 108.4942 | -0.1579 | 67.7679 | 1.5374 | 85.8503 | 54.2471
7.0624 | -4.8997 | 108.5579 | -0.2318 | 67.8631 | 1.5376 | 85.956 | 54.2789
7.0661 | -4.9012 | 108.6213 | -0.2311 | 67.8835 | 1.5377 | 85.987 | 54.3106
7.0696 | -4.903 | 108.4073 | 0.006 | 67.5751 | 1.5339 | 85.643 | 54.2037
7.0732 | -4.9047 | 108.2398 | -0.0092 | 67.5344 | 1.5307 | 85.5744 | 54.1199
7.0769 | -4.9069 | 107.9793 | 0.1822 | 67.2562 | 1.5262 | 85.2528 | 53.9897
7.0804 | -4.9094 | 107.6495 | 0.0663 | 67.2622 | 1.5208 | 85.2037 | 53.8247
7.0841 | -4.911 | 107.6666 | -0.1251 | 67.4593 | 1.5203 | 85.4037 | 53.8333
7.0877 | -4.9129 | 107.3143 | 0.2886 | 66.9281 | 1.5145 | 84.8139 | 53.6572
7.0912 | -4.9146 | 107.17 | 0.2621 | 66.9065 | 1.5117 | 84.7682 | 53.585
7.0949 | -4.9161 | 106.8872 | 0.199 | 66.8754 | 1.5069 | 84.6899 | 53.4436
7.0985 | -4.917 | 107.0899 | -0.0321 | 67.174 | 1.509 | 85.0223 | 53.5449
7.1022 | -4.9183 | 107.2458 | 0.183 | 67.0109 | 1.5104 | 84.8852 | 53.6229
7.1057 | -4.9187 | 107.4721 | -0.0884 | 67.3577 | 1.5129 | 85.2698 | 53.7361
7.1093 | -4.92 | 107.8128 | 0.086 | 67.2969 | 1.5169 | 85.2657 | 53.9064
7.1129 | -4.9207 | 107.877 | -0.1951 | 67.5994 | 1.5171 | 85.5789 | 53.9385
7.1165 | -4.9222 | 107.8483 | 0.1756 | 67.2191 | 1.5159 | 85.1938 | 53.9241
7.1202 | -4.9233 | 107.8891 | -0.2066 | 67.6149 | 1.5157 | 85.5964 | 53.9445
7.1238 | -4.9244 | 107.8837 | 0.0196 | 67.3869 | 1.5148 | 85.3675 | 53.9418
7.1273 | -4.9252 | 107.8096 | -0.1878 | 67.5696 | 1.513 | 85.5379 | 53.9048
7.131 | -4.9257 | 108.1046 | -0.122 | 67.6022 | 1.5164 | 85.6196 | 54.0523
7.1346 | -4.9263 | 108.4459 | -0.2294 | 67.8233 | 1.5204 | 85.8977 | 54.223
7.1382 | -4.9278 | 108.6247 | -0.1069 | 67.7604 | 1.5222 | 85.8645 | 54.3123
7.1418 | -4.9293 | 108.4806 | -0.5382 | 68.1437 | 1.5194 | 86.2238 | 54.2403
7.1454 | -4.9311 | 108.1054 | -0.2166 | 67.697 | 1.5134 | 85.7146 | 54.0527
7.1491 | -4.9326 | 108.1457 | -0.0112 | 67.5051 | 1.5131 | 85.5293 | 54.0728
7.1526 | -4.9343 | 107.9323 | -0.0169 | 67.4396 | 1.5094 | 85.4284 | 53.9662
7.1563 | -4.9358 | 108.088 | -0.1511 | 67.6257 | 1.5108 | 85.6404 | 54.044
7.1598 | -4.9371 | 107.9211 | -0.1362 | 67.5552 | 1.5077 | 85.542 | 53.9605
7.1634 | -4.9392 | 107.9379 | -0.1532 | 67.5778 | 1.5072 | 85.5674 | 53.9689
7.1671 | -4.9403 | 107.9554 | -0.2799 | 67.7103 | 1.5067 | 85.7029 | 53.9777
7.1707 | -4.942 | 107.8112 | -0.2532 | 67.6356 | 1.5039 | 85.6041 | 53.9056
7.1743 | -4.9438 | 107.6898 | -0.0293 | 67.3712 | 1.5014 | 85.3195 | 53.8449
7.178 | -4.9446 | 107.6156 | 0.1182 | 67.199 | 1.4996 | 85.1349 | 53.8078
7.1815 | -4.9466 | 107.6556 | 0.1349 | 67.1956 | 1.4995 | 85.1382 | 53.8278
7.1851 | -4.9479 | 107.6961 | -0.1437 | 67.4877 | 1.4993 | 85.4371 | 53.8481
7.1887 | -4.9498 | 107.4365 | -0.3519 | 67.6094 | 1.4949 | 85.5155 | 53.7183
7.1923 | -4.952 | 107.1304 | 0.199 | 66.9564 | 1.4899 | 84.8115 | 53.5652
7.1959 | -4.9529 | 106.987 | -0.075 | 67.1826 | 1.4872 | 85.0138 | 53.4935
7.1995 | -4.9541 | 107.1431 | 0.0636 | 67.0961 | 1.4886 | 84.9532 | 53.5715
7.2032 | -4.955 | 107.2761 | 0.326 | 66.878 | 1.4897 | 84.7574 | 53.6381
7.2068 | -4.9555 | 107.594 | -0.0061 | 67.3161 | 1.4934 | 85.2484 | 53.797
7.2104 | -4.9572 | 107.565 | -0.0946 | 67.3949 | 1.4922 | 85.3224 | 53.7825
7.214 | -4.9589 | 107.5822 | -0.1674 | 67.4734 | 1.4917 | 85.4038 | 53.7911
7.2176 | -4.96 | 107.2774 | -0.177 | 67.3814 | 1.4867 | 85.261 | 53.6387
7.2212 | -4.9619 | 107.1561 | -0.1405 | 67.3045 | 1.4843 | 85.1638 | 53.578
7.2248 | -4.9634 | 107.0122 | -0.2504 | 67.3664 | 1.4816 | 85.2018 | 53.5061
7.2284 | -4.9645 | 107.099 | 0.2099 | 66.9351 | 1.482 | 84.7849 | 53.5495
7.232 | -4.965 | 107.2325 | -0.0381 | 67.2276 | 1.4831 | 85.0997 | 53.6163
7.2356 | -4.9665 | 107.3651 | -0.0352 | 67.2689 | 1.4842 | 85.1631 | 53.6826
7.2393 | -4.9678 | 107.3134 | -0.2285 | 67.4449 | 1.4828 | 85.3305 | 53.6567
7.2429 | -4.9691 | 107.2158 | -0.2809 | 67.4648 | 1.4807 | 85.3341 | 53.6079
7.2465 | -4.9705 | 107.3024 | -0.2997 | 67.5125 | 1.4811 | 85.3962 | 53.6512
7.2501 | -4.9725 | 107.181 | 0.2366 | 66.9357 | 1.4787 | 84.7992 | 53.5905
7.2537 | -4.9734 | 107.2911 | 0.0572 | 67.1518 | 1.4795 | 85.0336 | 53.6455
7.2573 | -4.9742 | 107.1479 | 0.2027 | 66.9586 | 1.4768 | 84.8166 | 53.574
7.2609 | -4.9751 | 107.304 | -0.0176 | 67.2309 | 1.4782 | 85.1149 | 53.652
7.2645 | -4.9762 | 107.5059 | -0.1165 | 67.3971 | 1.4803 | 85.3148 | 53.753
7.2681 | -4.9775 | 107.4544 | -0.3125 | 67.5759 | 1.4788 | 85.485 | 53.7272
7.2717 | -4.9792 | 107.2874 | -0.0927 | 67.3005 | 1.4758 | 85.1817 | 53.6437
7.2754 | -4.9811 | 107.1891 | -0.2261 | 67.4011 | 1.4737 | 85.2659 | 53.5945
7.279 | -4.9827 | 107.0451 | -0.1763 | 67.3033 | 1.471 | 85.1442 | 53.5226
7.2826 | -4.9837 | 107.063 | -0.4143 | 67.5473 | 1.4705 | 85.3911 | 53.5315
7.2862 | -4.9852 | 106.9192 | -0.0814 | 67.1664 | 1.4678 | 84.9863 | 53.4596
7.2898 | -4.9863 | 106.7759 | -0.4936 | 67.5309 | 1.4651 | 85.3268 | 53.3879
7.2934 | -4.9868 | 107.1163 | -0.4057 | 67.5564 | 1.469 | 85.4092 | 53.5582
7.297 | -4.9885 | 107.0414 | -0.1639 | 67.2897 | 1.4673 | 85.1299 | 53.5207
7.3006 | -4.9891 | 107.2668 | -0.2549 | 67.4558 | 1.4697 | 85.3336 | 53.6334
7.3042 | -4.9902 | 107.3076 | -0.2873 | 67.5018 | 1.4695 | 85.3864 | 53.6538
7.3078 | -4.9917 | 107.532 | -0.2237 | 67.513 | 1.4718 | 85.435 | 53.766
7.3115 | -4.9934 | 107.0658 | -0.1803 | 67.3142 | 1.4647 | 85.1585 | 53.5329
7.3151 | -4.9945 | 107.1986 | -0.456 | 67.6342 | 1.4658 | 85.5006 | 53.5993
7.3187 | -4.9965 | 107.0312 | 0.0486 | 67.0738 | 1.4628 | 84.9123 | 53.5156
7.3222 | -4.9975 | 106.9572 | -0.1236 | 67.2213 | 1.4611 | 85.0475 | 53.4786
7.3258 | -4.9986 | 106.9518 | -0.0724 | 67.1683 | 1.4603 | 84.9936 | 53.4759
7.3295 | -5.0003 | 107.0379 | -0.4817 | 67.6063 | 1.4607 | 85.446 | 53.519
7.3331 | -5.0021 | 106.8248 | -0.238 | 67.2916 | 1.4571 | 85.0957 | 53.4124
7.3367 | -5.003 | 106.7737 | -0.3688 | 67.4053 | 1.4557 | 85.201 | 53.3869
7.3403 | -5.0047 | 106.6529 | -0.2899 | 67.2862 | 1.4533 | 85.0617 | 53.3265
7.3439 | -5.0064 | 106.6241 | -0.1102 | 67.0969 | 1.4522 | 84.8676 | 53.3121
7.3476 | -5.0079 | 106.5033 | -0.0893 | 67.0357 | 1.4499 | 84.7863 | 53.2517
7.3511 | -5.0088 | 106.5903 | -0.1741 | 67.1495 | 1.4503 | 84.9145 | 53.2951
7.3548 | -5.0103 | 106.7455 | 0.239 | 66.7881 | 1.4517 | 84.5791 | 53.3728
7.3584 | -5.0122 | 106.2796 | 0.0024 | 66.8694 | 1.4447 | 84.5827 | 53.1398
7.3619 | -5.0133 | 106.2284 | 0.1482 | 66.7066 | 1.4433 | 84.4113 | 53.1142
7.3656 | -5.0146 | 106.3149 | 0.0751 | 66.8085 | 1.4437 | 84.5276 | 53.1574
7.3691 | -5.0166 | 106.1708 | 0.0031 | 66.8325 | 1.4411 | 84.5276 | 53.0854
7.3728 | -5.0179 | 106.1193 | -0.1787 | 66.9971 | 1.4397 | 84.6836 | 53.0596
7.3764 | -5.0185 | 106.2066 | 0.2082 | 66.6393 | 1.4402 | 84.3404 | 53.1033
7.3799 | -5.0204 | 105.8788 | -0.0927 | 66.8309 | 1.435 | 84.4774 | 52.9394
7.3837 | -5.022 | 105.8269 | 0.0334 | 66.6875 | 1.4336 | 84.3253 | 52.9134
7.3872 | -5.0241 | 105.6828 | -0.213 | 66.8859 | 1.4309 | 84.4997 | 52.8414
7.3909 | -5.0256 | 105.6312 | 0.1771 | 66.4786 | 1.4295 | 84.0838 | 52.8156
7.3944 | -5.0267 | 105.3042 | 0.0579 | 66.4888 | 1.4244 | 84.0395 | 52.6521
7.398 | -5.0276 | 105.4142 | 0.0689 | 66.5145 | 1.4252 | 84.0835 | 52.7071
7.4017 | -5.0291 | 105.4315 | 0.2016 | 66.3875 | 1.4247 | 83.9594 | 52.7157
7.4052 | -5.0304 | 105.3802 | 0.3093 | 66.2627 | 1.4234 | 83.8261 | 52.6901
7.4089 | -5.0308 | 105.5595 | -0.1289 | 66.7607 | 1.4251 | 84.3539 | 52.7797
7.4125 | -5.0319 | 105.8529 | -0.0884 | 66.818 | 1.4284 | 84.4602 | 52.9265
7.416 | -5.0323 | 105.9863 | 0.045 | 66.7291 | 1.4295 | 84.3935 | 52.9932
7.4197 | -5.0332 | 106.1649 | -0.1236 | 66.9572 | 1.4312 | 84.6514 | 53.0825
7.4233 | -5.0342 | 106.114 | 0.0403 | 66.7763 | 1.4298 | 84.462 | 53.057
7.427 | -5.0345 | 106.454 | -0.2623 | 67.1923 | 1.4337 | 84.9346 | 53.227
7.4305 | -5.0356 | 106.4258 | 0.0684 | 66.8522 | 1.4326 | 84.5898 | 53.2129
7.4341 | -5.0364 | 106.5587 | -0.4067 | 67.3716 | 1.4337 | 85.1314 | 53.2794
7.4378 | -5.0375 | 106.829 | -0.2256 | 67.2806 | 1.4366 | 85.0854 | 53.4145
7.4413 | -5.039 | 106.6856 | -0.3214 | 67.3286 | 1.434 | 85.1095 | 53.3428
7.445 | -5.0412 | 106.2198 | -0.3716 | 67.2235 | 1.4271 | 84.9268 | 53.1099
7.4485 | -5.0422 | 106.2147 | -0.2587 | 67.1089 | 1.4263 | 84.8114 | 53.1074
7.4521 | -5.0437 | 106.2091 | -0.1236 | 66.9719 | 1.4255 | 84.6735 | 53.1046
7.4558 | -5.0451 | 106.1574 | -0.2058 | 67.0369 | 1.4241 | 84.7298 | 53.0787
7.4593 | -5.0464 | 106.0373 | -0.694 | 67.4851 | 1.4219 | 85.1579 | 53.0186
7.4631 | -5.0481 | 105.9395 | -0.3991 | 67.1576 | 1.4198 | 84.8142 | 52.9698
7.4666 | -5.0492 | 106.0032 | -0.4848 | 67.2645 | 1.42 | 84.9317 | 53.0016
7.4701 | -5.0509 | 105.9515 | -0.3516 | 67.1141 | 1.4186 | 84.7727 | 52.9758
7.4738 | -5.053 | 105.3943 | -0.077 | 66.6537 | 1.4105 | 84.2194 | 52.6971
7.4774 | -5.0546 | 105.3885 | -0.0407 | 66.6155 | 1.4097 | 84.1803 | 52.6943
7.4811 | -5.0559 | 105.2912 | -0.177 | 66.7194 | 1.4077 | 84.2679 | 52.6456
7.4846 | -5.0569 | 105.2633 | -0.0426 | 66.5757 | 1.4067 | 84.1195 | 52.6316
7.4882 | -5.0582 | 105.3268 | -0.1086 | 66.6628 | 1.4069 | 84.2173 | 52.6634
7.4919 | -5.0595 | 105.3212 | 0.0072 | 66.5452 | 1.4061 | 84.0987 | 52.6606
7.4955 | -5.0608 | 105.1323 | -0.4867 | 66.9761 | 1.4029 | 84.4981 | 52.5661
7.4991 | -5.0627 | 105.0804 | 0.264 | 66.2081 | 1.4015 | 83.7215 | 52.5402
7.5027 | -5.0636 | 104.8459 | 0.0129 | 66.381 | 1.3977 | 83.8553 | 52.4229
7.5063 | -5.0645 | 104.9556 | -0.0982 | 66.5287 | 1.3985 | 84.0213 | 52.4778
7.5099 | -5.0654 | 105.1341 | -0.0535 | 66.5435 | 1.4002 | 84.0659 | 52.5671
7.5135 | -5.0669 | 105.2204 | 0.2319 | 66.2869 | 1.4007 | 83.8236 | 52.6102
7.5172 | -5.069 | 104.9847 | 0.1411 | 66.2991 | 1.3969 | 83.7966 | 52.4924
7.5208 | -5.071 | 104.5427 | 0.0212 | 66.2717 | 1.3903 | 83.6954 | 52.2713
7.5243 | -5.0725 | 104.3996 | 0.1556 | 66.0896 | 1.3878 | 83.4895 | 52.1998
7.528 | -5.0733 | 104.5552 | -0.0026 | 66.2996 | 1.3892 | 83.7255 | 52.2776
7.5316 | -5.0738 | 104.6653 | 0.0961 | 66.2376 | 1.39 | 83.6819 | 52.3327
7.5352 | -5.0748 | 104.7291 | -0.1229 | 66.4779 | 1.3901 | 83.9327 | 52.3645
7.5388 | -5.0764 | 104.5399 | 0.1166 | 66.1753 | 1.387 | 83.5986 | 52.2699
7.5424 | -5.0776 | 104.6035 | -0.3726 | 66.6857 | 1.3872 | 84.1197 | 52.3018
7.546 | -5.0789 | 104.5981 | -0.2494 | 66.5607 | 1.3864 | 83.9938 | 52.2991
7.5496 | -5.08 | 104.5929 | 0.0062 | 66.3034 | 1.3857 | 83.7356 | 52.2965
7.5533 | -5.0811 | 104.4959 | -0.5661 | 66.8434 | 1.3837 | 84.2594 | 52.248
7.5568 | -5.082 | 104.5369 | -0.2647 | 66.5556 | 1.3836 | 83.9784 | 52.2684
7.5604 | -5.0837 | 104.3936 | -0.0845 | 66.3277 | 1.3811 | 83.7266 | 52.1968
7.5641 | -5.0852 | 104.4567 | -0.2426 | 66.5068 | 1.3812 | 83.9163 | 52.2284
7.5677 | -5.0867 | 104.4053 | -0.3618 | 66.6089 | 1.3799 | 84.0098 | 52.2027
7.5713 | -5.0884 | 104.262 | -0.1441 | 66.3434 | 1.3773 | 83.7204 | 52.131
7.5749 | -5.0902 | 104.0269 | -0.0252 | 66.1461 | 1.3736 | 83.4839 | 52.0134
7.5785 | -5.0923 | 103.379 | 0.1041 | 65.8009 | 1.3644 | 83.0307 | 51.6895
7.5821 | -5.0936 | 103.4424 | -0.048 | 65.9741 | 1.3645 | 83.2145 | 51.7212
7.5857 | -5.0956 | 103.3906 | 0.0083 | 65.9005 | 1.3632 | 83.1323 | 51.6953
7.5893 | -5.0971 | 103.2704 | -0.0986 | 65.9674 | 1.361 | 83.1791 | 51.6352
7.5929 | -5.0973 | 103.3579 | -0.1789 | 66.0768 | 1.3615 | 83.3032 | 51.679
7.5965 | -5.099 | 103.3981 | -0.0639 | 65.9752 | 1.3614 | 83.2083 | 51.6991
7.6002 | -5.0997 | 103.4849 | -0.4264 | 66.3667 | 1.3619 | 83.6141 | 51.7424
7.6037 | -5.101 | 103.5255 | 0.2436 | 65.7102 | 1.3618 | 82.9645 | 51.7628
7.6074 | -5.102 | 103.6808 | -0.2096 | 66.2152 | 1.3631 | 83.4953 | 51.8404
7.611 | -5.1034 | 103.6066 | -0.2599 | 66.2407 | 1.3615 | 83.5085 | 51.8033
7.6145 | -5.1055 | 103.3257 | 0.1167 | 65.7705 | 1.3572 | 82.9915 | 51.6629
7.6182 | -5.1066 | 103.2517 | 0.1692 | 65.6933 | 1.3556 | 82.902 | 51.6259
7.6218 | -5.107 | 103.3619 | -0.0823 | 65.9816 | 1.3564 | 83.2086 | 51.681
7.6254 | -5.1087 | 103.3562 | -0.2525 | 66.1499 | 1.3557 | 83.3759 | 51.6781
7.629 | -5.1092 | 103.2829 | 0.0272 | 65.8457 | 1.3541 | 83.0596 | 51.6415
7.6326 | -5.11 | 103.4385 | -0.5363 | 66.4611 | 1.3555 | 83.7009 | 51.7193
7.6363 | -5.1115 | 103.41 | -0.1179 | 66.0332 | 1.3544 | 83.2682 | 51.705
7.6399 | -5.1118 | 103.5202 | -0.2963 | 66.2483 | 1.3552 | 83.5017 | 51.7601
7.6434 | -5.1129 | 103.767 | -0.1469 | 66.1812 | 1.3578 | 83.4757 | 51.8835
7.6471 | -5.1143 | 103.7845 | -0.1713 | 66.2114 | 1.3574 | 83.5088 | 51.8922
7.6506 | -5.1161 | 103.4122 | -0.0397 | 65.9557 | 1.3519 | 83.1911 | 51.7061
7.6543 | -5.1169 | 103.4761 | 0.1403 | 65.797 | 1.3521 | 83.0431 | 51.7381
7.6579 | -5.1183 | 103.3791 | -0.0495 | 65.9545 | 1.3502 | 83.1843 | 51.6895
7.6616 | -5.1198 | 103.1903 | -0.2197 | 66.0618 | 1.3471 | 83.2601 | 51.5951
7.6651 | -5.1213 | 103.1391 | 0.1399 | 65.6851 | 1.3458 | 82.875 | 51.5696
7.6687 | -5.1236 | 102.8582 | 0.0458 | 65.6856 | 1.3415 | 82.8286 | 51.4291
7.6724 | -5.1245 | 102.6242 | -0.0576 | 65.711 | 1.3378 | 82.815 | 51.3121
7.6759 | -5.1254 | 102.7338 | -0.2523 | 65.9422 | 1.3386 | 83.0645 | 51.3669
7.6796 | -5.1264 | 103.0951 | -0.0657 | 65.876 | 1.3427 | 83.0585 | 51.5475
7.6832 | -5.1284 | 102.7687 | 0.0136 | 65.6879 | 1.3378 | 82.816 | 51.3843
7.6867 | -5.1297 | 102.5345 | 0.0015 | 65.622 | 1.3341 | 82.7111 | 51.2673
7.6904 | -5.1312 | 102.3688 | 0.0227 | 65.5455 | 1.3313 | 82.607 | 51.1844
7.694 | -5.1321 | 102.3182 | -0.0712 | 65.6226 | 1.3301 | 82.6756 | 51.1591
7.6976 | -5.1331 | 102.4734 | -0.2999 | 65.903 | 1.3315 | 82.9819 | 51.2367
7.7012 | -5.134 | 102.4685 | -0.2161 | 65.8176 | 1.3308 | 82.8957 | 51.2343
7.7047 | -5.1353 | 102.7379 | -0.1655 | 65.8568 | 1.3337 | 82.9797 | 51.3689
7.7085 | -5.1366 | 102.5266 | 0.1525 | 65.4683 | 1.3303 | 82.5561 | 51.2633
7.712 | -5.1372 | 102.6822 | -0.1618 | 65.8345 | 1.3317 | 82.9482 | 51.3411
7.7157 | -5.1381 | 102.7459 | -0.1215 | 65.8154 | 1.3319 | 82.9397 | 51.3729
7.7193 | -5.1392 | 102.695 | -0.236 | 65.913 | 1.3306 | 83.0288 | 51.3475
7.7228 | -5.1403 | 102.8501 | -0.0736 | 65.8023 | 1.332 | 82.944 | 51.4251
7.7265 | -5.1418 | 102.7073 | -0.3182 | 65.9993 | 1.3295 | 83.1172 | 51.3537
7.73 | -5.1428 | 102.7253 | -0.0743 | 65.7614 | 1.3291 | 82.8823 | 51.3627
7.7337 | -5.1439 | 102.5829 | -0.0064 | 65.646 | 1.3267 | 82.7432 | 51.2915
7.7373 | -5.1452 | 102.4176 | 0.3688 | 65.2157 | 1.3239 | 82.2853 | 51.2088
7.7408 | -5.1461 | 102.3441 | -0.0331 | 65.5931 | 1.3223 | 82.6505 | 51.1721
7.7446 | -5.147 | 102.522 | 0.021 | 65.5983 | 1.324 | 82.6853 | 51.261
7.7481 | -5.1487 | 102.425 | 0.0434 | 65.5436 | 1.3221 | 82.6144 | 51.2125
7.7518 | -5.1496 | 102.3971 | 0.2154 | 65.3623 | 1.3212 | 82.4285 | 51.1986
7.7553 | -5.1511 | 102.2317 | 0.1403 | 65.3822 | 1.3184 | 82.4208 | 51.1158
7.7588 | -5.1524 | 102.2265 | -0.0876 | 65.6084 | 1.3178 | 82.6462 | 51.1133
7.7626 | -5.1537 | 102.0382 | -0.0374 | 65.4954 | 1.3147 | 82.5018 | 51.0191
7.7661 | -5.1543 | 102.1023 | 0.0148 | 65.4646 | 1.3149 | 82.4817 | 51.0512
7.7698 | -5.155 | 102.2119 | -0.0448 | 65.5607 | 1.3157 | 82.596 | 51.1059
7.7734 | -5.1562 | 102.184 | -0.041 | 65.5476 | 1.3147 | 82.5783 | 51.092
7.7769 | -5.1577 | 102.1328 | 0.2311 | 65.2585 | 1.3135 | 82.2806 | 51.0664
7.7806 | -5.159 | 102.1503 | 0.323 | 65.1724 | 1.3131 | 82.1975 | 51.0752
7.7842 | -5.1595 | 102.0087 | -0.0402 | 65.4884 | 1.3107 | 82.4898 | 51.0043
7.7879 | -5.1604 | 102.1866 | 0.0458 | 65.4617 | 1.3123 | 82.4928 | 51.0933
7.7914 | -5.1623 | 102.0665 | -0.0018 | 65.4693 | 1.3102 | 82.4804 | 51.0333
7.795 | -5.1631 | 102.039 | -0.0469 | 65.5052 | 1.3092 | 82.5117 | 51.0195
7.7987 | -5.1647 | 102.1248 | -0.1517 | 65.6386 | 1.3097 | 82.6594 | 51.0624
7.8022 | -5.1653 | 102.0517 | 0.0441 | 65.4184 | 1.3082 | 82.427 | 51.0258
7.8026 | -5.1655 | 102.0283 | -0.0933 | 65.548 | 1.3078 | 82.5527 | 51.0141
7.8026 | -5.1655 | 101.6398 | -0.1229 | 65.4481 | 1.3028 | 82.3881 | 50.8199
7.8132 | -5.169 | 101.8075 | 0.1518 | 65.2293 | 1.3032 | 82.1973 | 50.9038
7.824 | -5.1726 | 101.7922 | 0.3965 | 64.9795 | 1.3012 | 81.9449 | 50.8961
7.8347 | -5.1774 | 101.1817 | -0.0224 | 65.1949 | 1.2916 | 82.0586 | 50.5909
7.8457 | -5.1802 | 101.1442 | 0.1985 | 64.9615 | 1.2893 | 81.8189 | 50.5721
7.8565 | -5.1845 | 100.9227 | 0.3653 | 64.7209 | 1.2848 | 81.5414 | 50.4614
7.8673 | -5.188 | 100.4737 | 0.0815 | 64.855 | 1.2773 | 81.6007 | 50.2369
7.878 | -5.1906 | 100.8019 | 0.1427 | 64.9032 | 1.2797 | 81.7035 | 50.4009
7.8891 | -5.194 | 100.3302 | 0.0806 | 64.8081 | 1.2719 | 81.5298 | 50.1651
7.8998 | -5.1973 | 100.1783 | -0.0493 | 64.8874 | 1.2683 | 81.5838 | 50.0892
7.9106 | -5.1992 | 100.5984 | -0.1113 | 65.0894 | 1.2719 | 81.8558 | 50.2992
7.9214 | -5.2031 | 100.3775 | -0.1505 | 65.055 | 1.2673 | 81.7845 | 50.1887
7.9322 | -5.2055 | 100.4774 | -0.0016 | 64.9394 | 1.2669 | 81.6856 | 50.2387
7.9431 | -5.2081 | 100.7824 | -0.1408 | 65.1802 | 1.269 | 81.9773 | 50.3912
7.9539 | -5.2117 | 100.3794 | 0.0736 | 64.8315 | 1.2622 | 81.5614 | 50.1897
7.9647 | -5.2147 | 100.4104 | 0.0374 | 64.878 | 1.2608 | 81.6131 | 50.2052
7.9755 | -5.2182 | 100.1445 | -0.2273 | 65.0541 | 1.2558 | 81.7449 | 50.0723
7.9864 | -5.2212 | 100.1299 | -0.0893 | 64.9112 | 1.2539 | 81.5995 | 50.0649
7.9973 | -5.2234 | 100.5261 | -0.0565 | 65.0105 | 1.2572 | 81.7649 | 50.2631
8.008 | -5.2264 | 100.2608 | -0.3287 | 65.1943 | 1.2521 | 81.9044 | 50.1304
8.0188 | -5.2299 | 99.9495 | -0.2313 | 64.9931 | 1.2466 | 81.6514 | 49.9748
8.0297 | -5.2333 | 99.889 | -0.1579 | 64.8995 | 1.2441 | 81.5477 | 49.9445
8.0406 | -5.2361 | 99.8745 | -0.1827 | 64.9195 | 1.2423 | 81.5653 | 49.9373
8.0514 | -5.2389 | 99.7463 | 0.1327 | 64.5614 | 1.239 | 81.1858 | 49.8732
8.0622 | -5.2424 | 99.7084 | -0.062 | 64.7434 | 1.2369 | 81.3615 | 49.8542
8.073 | -5.2463 | 99.2149 | 0.1432 | 64.3737 | 1.2291 | 80.9095 | 49.6074
8.0838 | -5.2493 | 98.95 | -0.2788 | 64.7074 | 1.2242 | 81.1991 | 49.475
8.0946 | -5.2523 | 99.0722 | -0.0731 | 64.5425 | 1.224 | 81.0545 | 49.5361
8.1055 | -5.2551 | 99.0123 | 0.2063 | 64.2431 | 1.2217 | 80.7451 | 49.5061
8.1163 | -5.2575 | 99.0666 | 0.258 | 64.2095 | 1.2207 | 80.7206 | 49.5333
8.1271 | -5.261 | 98.8924 | 0.3555 | 64.0539 | 1.2169 | 80.536 | 49.4462
8.1379 | -5.2631 | 99.0381 | 0.0975 | 64.3605 | 1.2171 | 80.8668 | 49.519
8.1488 | -5.2662 | 98.6595 | 0.2347 | 64.0971 | 1.2108 | 80.5404 | 49.3298
8.1596 | -5.2677 | 99.1695 | -0.1584 | 64.6602 | 1.2155 | 81.1884 | 49.5847
8.1705 | -5.2703 | 99.269 | -0.0731 | 64.6081 | 1.2151 | 81.1529 | 49.6345
8.1813 | -5.2739 | 99.1403 | 0.1123 | 64.3798 | 1.2119 | 80.9031 | 49.5701
8.1921 | -5.2778 | 98.2385 | 0.2167 | 63.9748 | 1.1993 | 80.3478 | 49.1192
8.2029 | -5.2797 | 98.4525 | 0.0132 | 64.2496 | 1.2003 | 80.6583 | 49.2262
8.2138 | -5.283 | 98.574 | 0.136 | 64.1673 | 1.2002 | 80.5963 | 49.287
8.2246 | -5.2856 | 98.4236 | 0.3558 | 63.8974 | 1.1968 | 80.3013 | 49.2118
8.2354 | -5.2888 | 98.0229 | 0.4554 | 63.6642 | 1.1903 | 80.0013 | 49.0114
8.2462 | -5.2916 | 98.0995 | 0.5178 | 63.6273 | 1.1897 | 79.9773 | 49.0498
8.257 | -5.2944 | 97.9037 | 0.5399 | 63.54 | 1.1858 | 79.8573 | 48.9519
8.2679 | -5.2962 | 98.1629 | 0.3217 | 63.8446 | 1.1874 | 80.205 | 49.0814
8.2788 | -5.2977 | 98.5358 | -0.258 | 64.5486 | 1.1903 | 80.9712 | 49.2679
8.2895 | -5.3016 | 98.0893 | -0.0347 | 64.1764 | 1.1834 | 80.5246 | 49.0446
8.3004 | -5.3033 | 98.0761 | 0.0927 | 64.0446 | 1.1817 | 80.3906 | 49.038
8.3111 | -5.3059 | 98.4026 | 0.05 | 64.1962 | 1.1841 | 80.5966 | 49.2013
8.3221 | -5.3082 | 98.6157 | 0.0329 | 64.2843 | 1.1851 | 80.7202 | 49.3078
8.3329 | -5.3104 | 98.5566 | -0.0786 | 64.3761 | 1.1828 | 80.8022 | 49.2783
8.3437 | -5.3132 | 98.4062 | -0.0707 | 64.3181 | 1.1795 | 80.7191 | 49.2031
8.3545 | -5.3162 | 98.3692 | -0.0617 | 64.2967 | 1.1775 | 80.6916 | 49.1846
8.3653 | -5.3173 | 98.8555 | -0.1396 | 64.5367 | 1.1818 | 81.0126 | 49.4277
8.3762 | -5.3205 | 98.7046 | -0.1467 | 64.4935 | 1.1785 | 80.9443 | 49.3523
8.387 | -5.324 | 98.3496 | 0.25 | 63.9785 | 1.1727 | 80.3701 | 49.1748
8.3978 | -5.326 | 98.6082 | -0.3783 | 64.693 | 1.1743 | 81.1277 | 49.3041
8.4086 | -5.33 | 98.0263 | -0.0186 | 64.1393 | 1.1658 | 80.477 | 49.0131
8.4194 | -5.3329 | 97.8533 | -0.1884 | 64.2515 | 1.1623 | 80.5603 | 48.9266
8.4303 | -5.3348 | 98.1344 | -0.163 | 64.3198 | 1.1641 | 80.6755 | 49.0672
8.4411 | -5.3363 | 98.1895 | -0.3507 | 64.5258 | 1.1633 | 80.8907 | 49.0947
8.4519 | -5.34 | 97.744 | -0.0048 | 64.0314 | 1.1565 | 80.3221 | 48.872
8.4628 | -5.3436 | 97.5253 | 0.2811 | 63.6726 | 1.1525 | 79.9269 | 48.7627
8.4736 | -5.3458 | 97.4212 | 0.0239 | 63.8951 | 1.1498 | 80.132 | 48.7106
8.4844 | -5.3484 | 97.3393 | 0.0984 | 63.7933 | 1.1473 | 80.0165 | 48.6696
8.4952 | -5.3503 | 97.5525 | -0.0135 | 63.9763 | 1.1484 | 80.235 | 48.7762
8.5061 | -5.3532 | 97.606 | 0.0441 | 63.9365 | 1.1475 | 80.2042 | 48.803
8.5169 | -5.3551 | 97.4796 | -0.0083 | 63.9468 | 1.1446 | 80.1934 | 48.7398
8.5277 | -5.3581 | 97.6011 | 0.0672 | 63.9118 | 1.1446 | 80.1786 | 48.8005
8.5386 | -5.3598 | 97.9047 | 0.2419 | 63.8383 | 1.1467 | 80.1557 | 48.9523
8.5494 | -5.3627 | 97.5736 | -0.1627 | 64.1325 | 1.1413 | 80.3948 | 48.7868
8.5602 | -5.3655 | 97.4917 | -0.0052 | 63.9477 | 1.1389 | 80.1963 | 48.7458
8.571 | -5.3678 | 97.5233 | -0.1257 | 64.0788 | 1.1379 | 80.3326 | 48.7616
8.5818 | -5.37 | 97.6228 | -0.3991 | 64.3853 | 1.1376 | 80.6558 | 48.8114
8.5927 | -5.3719 | 97.8581 | -0.0795 | 64.1442 | 1.1389 | 80.4539 | 48.9291
8.6036 | -5.3735 | 97.7545 | -0.0743 | 64.1044 | 1.1362 | 80.3969 | 48.8773
8.6144 | -5.376 | 97.8764 | 0.1613 | 63.9095 | 1.1362 | 80.2222 | 48.9382
8.6251 | -5.3799 | 97.4996 | 0.0322 | 63.913 | 1.1304 | 80.1629 | 48.7498
8.6359 | -5.3823 | 97.1694 | 0.0481 | 63.787 | 1.1252 | 79.9819 | 48.5847
8.6469 | -5.384 | 97.4274 | -0.1987 | 64.1198 | 1.1268 | 80.3577 | 48.7137
8.6577 | -5.3864 | 97.3685 | 0.0827 | 63.8188 | 1.1247 | 80.0468 | 48.6842
8.6684 | -5.3896 | 97.1959 | 0.1079 | 63.736 | 1.1213 | 79.9354 | 48.598
8.6793 | -5.392 | 97.137 | 0.0191 | 63.8052 | 1.1192 | 79.9947 | 48.5685
8.6901 | -5.3961 | 96.4443 | 0.4086 | 63.1848 | 1.1098 | 79.2588 | 48.2221
8.701 | -5.3976 | 96.8604 | -0.0919 | 63.824 | 1.1132 | 79.9674 | 48.4302
8.7118 | -5.3996 | 96.8696 | 0.2836 | 63.4516 | 1.1119 | 79.5965 | 48.4348
8.7226 | -5.402 | 96.9236 | -0.0042 | 63.7574 | 1.1112 | 79.9113 | 48.4618
8.7335 | -5.4037 | 97.0234 | -0.1317 | 63.9181 | 1.1109 | 80.0887 | 48.5117
8.7442 | -5.4069 | 96.648 | -0.4379 | 64.0992 | 1.1053 | 80.2072 | 48.324
8.7551 | -5.408 | 96.9513 | 0.0101 | 63.7523 | 1.1074 | 79.9109 | 48.4757
8.7659 | -5.4102 | 97.1183 | -0.0976 | 63.9157 | 1.1079 | 80.102 | 48.5591
8.7768 | -5.4123 | 96.9469 | -0.1365 | 63.8974 | 1.1046 | 80.0553 | 48.4735
8.7876 | -5.4143 | 97.0238 | -0.0128 | 63.7994 | 1.1041 | 79.97 | 48.5119
8.7984 | -5.4177 | 96.8514 | 0.1962 | 63.5329 | 1.1008 | 79.6748 | 48.4257
8.8092 | -5.4194 | 97.2441 | -0.1115 | 63.9715 | 1.1039 | 80.1789 | 48.6221
8.8201 | -5.4231 | 96.6205 | 0.1689 | 63.4832 | 1.0955 | 79.5866 | 48.3102
8.8309 | -5.4261 | 96.1329 | -0.0533 | 63.5429 | 1.0886 | 79.5651 | 48.0665
8.8417 | -5.4296 | 95.9155 | 0.4609 | 62.9562 | 1.0848 | 78.9422 | 47.9578
8.8525 | -5.4317 | 95.8572 | 0.5868 | 62.8109 | 1.0828 | 78.7871 | 47.9286
8.8634 | -5.4346 | 95.7529 | 0.0736 | 63.2893 | 1.0803 | 79.2481 | 47.8764
8.8743 | -5.4367 | 95.7396 | 0.1523 | 63.2062 | 1.0788 | 79.1628 | 47.8698
8.885 | -5.4384 | 95.907 | 0.1463 | 63.268 | 1.0794 | 79.2525 | 47.9535
8.8958 | -5.4413 | 95.5326 | -0.0695 | 63.359 | 1.0739 | 79.2811 | 47.7663
8.9066 | -5.4445 | 95.3833 | 0.421 | 62.8187 | 1.0709 | 78.7159 | 47.6916
8.9175 | -5.4464 | 95.4828 | 0.421 | 62.8519 | 1.0707 | 78.7657 | 47.7414
8.9284 | -5.4486 | 95.5369 | 0.3362 | 62.9547 | 1.07 | 78.8776 | 47.7685
8.9392 | -5.4512 | 95.3882 | 0.4358 | 62.8056 | 1.0671 | 78.7036 | 47.6941
8.9499 | -5.4542 | 94.9466 | 0.2676 | 62.8266 | 1.0608 | 78.651 | 47.4733
8.9607 | -5.457 | 95.0903 | 0.5856 | 62.5565 | 1.0612 | 78.4049 | 47.5452
8.9717 | -5.4592 | 95.0994 | 0.2719 | 62.8732 | 1.06 | 78.7231 | 47.5497
8.9825 | -5.4609 | 94.9516 | 0.112 | 62.9838 | 1.057 | 78.8091 | 47.4758
8.9933 | -5.4633 | 94.8482 | 0.106 | 62.9554 | 1.0546 | 78.7634 | 47.4241
9.0041 | -5.465 | 95.0828 | 0.1775 | 62.9621 | 1.056 | 78.8092 | 47.5414
9.0149 | -5.4665 | 95.295 | 0.066 | 63.1443 | 1.0571 | 79.0268 | 47.6475
9.0258 | -5.4697 | 95.2808 | -0.0817 | 63.2873 | 1.0556 | 79.1674 | 47.6404
9.0366 | -5.4717 | 95.0652 | -0.0426 | 63.1763 | 1.052 | 79.0205 | 47.5326
9.0474 | -5.4743 | 94.9842 | 0.3694 | 62.7373 | 1.0498 | 78.568 | 47.4921
9.0582 | -5.4754 | 95.2641 | 0.2809 | 62.9191 | 1.0517 | 78.7964 | 47.632
9.069 | -5.4779 | 95.3854 | 0.0289 | 63.2115 | 1.0517 | 79.1091 | 47.6927
9.0799 | -5.4806 | 94.967 | 0.2983 | 62.8027 | 1.0459 | 78.6305 | 47.4835
9.0907 | -5.4825 | 95.0664 | 0.112 | 63.0221 | 1.0457 | 78.8665 | 47.5332
9.1015 | -5.4851 | 94.9629 | 0.2823 | 62.8173 | 1.0433 | 78.6444 | 47.4814
9.1124 | -5.4874 | 94.7474 | 0.1763 | 62.8515 | 1.0397 | 78.6427 | 47.3737
9.1232 | -5.4894 | 94.622 | 0.6969 | 62.2891 | 1.0371 | 78.0594 | 47.311
9.134 | -5.4907 | 94.8341 | 0.5356 | 62.5211 | 1.0382 | 78.3267 | 47.417
9.1449 | -5.4929 | 94.6187 | 0.1166 | 62.8683 | 1.0346 | 78.638 | 47.3093
9.1557 | -5.4948 | 94.7854 | 0.3147 | 62.7257 | 1.0352 | 78.5233 | 47.3927
9.1665 | -5.4969 | 94.7049 | 0.3786 | 62.635 | 1.0331 | 78.4192 | 47.3525
9.1773 | -5.4983 | 94.8269 | 0.3481 | 62.7062 | 1.0332 | 78.5106 | 47.4134
9.1882 | -5.4995 | 95.1735 | 0.3348 | 62.835 | 1.0358 | 78.6973 | 47.5868
9.199 | -5.501 | 95.4749 | 0.1365 | 63.1338 | 1.0378 | 79.0463 | 47.7375
9.2098 | -5.5034 | 95.3492 | 0.0145 | 63.2139 | 1.0353 | 79.1054 | 47.6746
9.2207 | -5.5056 | 95.0667 | 0.2135 | 62.9207 | 1.031 | 78.7651 | 47.5333
9.2314 | -5.5069 | 95.1663 | 0.1542 | 63.0132 | 1.0308 | 78.8743 | 47.5832
9.2423 | -5.5091 | 95.1305 | 0.1907 | 62.9648 | 1.0292 | 78.8199 | 47.5653
9.2532 | -5.511 | 95.2295 | 0.0701 | 63.1184 | 1.0291 | 78.99 | 47.6148
9.264 | -5.5125 | 95.2393 | 0.1518 | 63.0399 | 1.028 | 78.9131 | 47.6196
9.2748 | -5.5155 | 94.8891 | 0.5502 | 62.5248 | 1.023 | 78.3396 | 47.4445
9.2855 | -5.517 | 95.1454 | 0.3266 | 62.8338 | 1.0246 | 78.6914 | 47.5727
9.2966 | -5.5196 | 94.9298 | 0.2283 | 62.8603 | 1.0211 | 78.6819 | 47.4649
9.3073 | -5.5218 | 94.9166 | 0.3166 | 62.7676 | 1.0198 | 78.587 | 47.4583
9.3181 | -5.5233 | 95.128 | 0.5369 | 62.6177 | 1.0208 | 78.4724 | 47.564
9.3289 | -5.5252 | 95.0477 | 0.2814 | 62.8465 | 1.0188 | 78.6877 | 47.5238
9.3397 | -5.5283 | 94.7648 | 0.6786 | 62.355 | 1.0146 | 78.1491 | 47.3824
9.3506 | -5.5294 | 95.0659 | 0.5223 | 62.6116 | 1.0166 | 78.456 | 47.533
9.3614 | -5.5311 | 94.9411 | 0.5749 | 62.5174 | 1.0141 | 78.3409 | 47.4705
9.3722 | -5.5337 | 94.726 | 0.3088 | 62.7118 | 1.0106 | 78.4995 | 47.363
9.383 | -5.536 | 94.5113 | 0.2035 | 62.7456 | 1.0072 | 78.4974 | 47.2556
9.3938 | -5.5386 | 94.4082 | 0.1498 | 62.7649 | 1.0049 | 78.4996 | 47.2041
9.4047 | -5.5412 | 94.4168 | 0.1997 | 62.7179 | 1.0039 | 78.454 | 47.2084
9.4155 | -5.5436 | 94.135 | 0.0763 | 62.7473 | 0.99971 | 78.4365 | 47.0675
9.4263 | -5.5447 | 94.5477 | 0.4172 | 62.544 | 1.0029 | 78.302 | 47.2739
9.4372 | -5.547 | 94.5791 | 0.1203 | 62.8514 | 1.0021 | 78.6146 | 47.2896
9.448 | -5.5484 | 94.3429 | 0.3765 | 62.5164 | 0.99848 | 78.2403 | 47.1715
9.4588 | -5.5484 | 94.98 | 0.0346 | 63.0707 | 1.0041 | 78.9007 | 47.49
9.4697 | -5.5498 | 95.3475 | -0.1427 | 63.3705 | 1.0068 | 79.2617 | 47.6737
9.4805 | -5.5527 | 94.9534 | 0.2733 | 62.8231 | 1.0015 | 78.6487 | 47.4767
9.4913 | -5.5557 | 94.6265 | 0.2449 | 62.7426 | 0.99691 | 78.5137 | 47.3133
9.5021 | -5.5578 | 94.524 | -0.0352 | 62.9885 | 0.9947 | 78.7425 | 47.262
9.513 | -5.5598 | 94.7342 | 0.1822 | 62.8412 | 0.99576 | 78.6302 | 47.3671
9.5238 | -5.562 | 94.3188 | 0.1785 | 62.7064 | 0.99027 | 78.4262 | 47.1594
9.5346 | -5.5648 | 93.9477 | 0.323 | 62.4382 | 0.98525 | 78.0961 | 46.9738
9.5455 | -5.5661 | 94.2926 | 0.164 | 62.7122 | 0.98775 | 78.4276 | 47.1463
9.5563 | -5.5678 | 94.1012 | 0.1451 | 62.6673 | 0.98463 | 78.3508 | 47.0506
9.5671 | -5.5691 | 94.3343 | -0.0443 | 62.9344 | 0.98595 | 78.6568 | 47.1672
9.578 | -5.5714 | 94.1424 | 0.3455 | 62.4806 | 0.98282 | 78.171 | 47.0712
9.5888 | -5.5734 | 94.1293 | 0.3014 | 62.5203 | 0.98158 | 78.2086 | 47.0647
9.5996 | -5.5747 | 94.1615 | 0.2599 | 62.5726 | 0.9808 | 78.2661 | 47.0807
9.6104 | -5.5769 | 94.3715 | 0.167 | 62.7355 | 0.98189 | 78.464 | 47.1857
9.6213 | -5.5794 | 94.0232 | 0.2042 | 62.5822 | 0.97715 | 78.2527 | 47.0116
9.6321 | -5.5825 | 93.6522 | 0.3553 | 62.3074 | 0.9722 | 77.9161 | 46.8261
9.6429 | -5.5844 | 93.5502 | 0.0503 | 62.5784 | 0.97006 | 78.1701 | 46.7751
9.6537 | -5.5872 | 93.2019 | 0.4003 | 62.1123 | 0.96535 | 77.646 | 46.601
9.6645 | -5.5894 | 93.1219 | 0.3048 | 62.1811 | 0.96345 | 77.7015 | 46.561
9.6754 | -5.5924 | 92.6845 | 0.356 | 61.9841 | 0.95784 | 77.4315 | 46.3422
9.6862 | -5.5935 | 92.8953 | 0.25 | 62.1604 | 0.95894 | 77.6429 | 46.4476
9.697 | -5.5952 | 93.1502 | 0.23 | 62.2654 | 0.96051 | 77.7904 | 46.5751
9.7078 | -5.5967 | 93.1377 | 0.1947 | 62.2965 | 0.95931 | 77.8195 | 46.5689
9.7186 | -5.5986 | 93.0135 | 0.0856 | 62.3642 | 0.95696 | 77.8665 | 46.5068
9.7296 | -5.601 | 92.9556 | 0.4384 | 61.9921 | 0.95529 | 77.4847 | 46.4778
9.7403 | -5.6025 | 93.166 | 0.291 | 62.2096 | 0.9564 | 77.7373 | 46.583
9.7511 | -5.6041 | 92.9083 | 0.5401 | 61.8746 | 0.95269 | 77.3593 | 46.4541
9.762 | -5.6054 | 92.9182 | 0.4665 | 61.9515 | 0.95173 | 77.4379 | 46.4591
9.7728 | -5.6079 | 92.8827 | 0.6621 | 61.7441 | 0.95032 | 77.2246 | 46.4414
9.7837 | -5.6084 | 93.205 | -0.4276 | 62.9412 | 0.95255 | 78.4754 | 46.6025
9.7945 | -5.6105 | 93.0807 | 0.3002 | 62.172 | 0.95023 | 77.6854 | 46.5403
9.8053 | -5.6118 | 93.1574 | 0.3953 | 62.1025 | 0.94997 | 77.6287 | 46.5787
9.8161 | -5.6131 | 93.1897 | 0.3293 | 62.1792 | 0.94925 | 77.7108 | 46.5948
9.8269 | -5.6146 | 93.1104 | 0.2738 | 62.2083 | 0.9474 | 77.7267 | 46.5552
9.8378 | -5.6155 | 93.5878 | 0.066 | 62.5752 | 0.9512 | 78.1732 | 46.7939
9.8485 | -5.6174 | 93.5528 | 0.0943 | 62.5353 | 0.94981 | 78.1274 | 46.7764
9.8594 | -5.6198 | 93.0945 | 0.229 | 62.2478 | 0.94411 | 77.7636 | 46.5473
9.8703 | -5.6218 | 93.037 | 0.3241 | 62.1335 | 0.94249 | 77.6397 | 46.5185
9.8811 | -5.6244 | 93.1125 | 0.3395 | 62.1433 | 0.94222 | 77.6621 | 46.5563
9.8919 | -5.6256 | 93.1225 | 0.4946 | 61.9915 | 0.94129 | 77.512 | 46.5613
9.9028 | -5.6267 | 93.3104 | -0.0028 | 62.5516 | 0.94215 | 78.1033 | 46.6552
9.9136 | -5.6287 | 93.2752 | 0.0348 | 62.5022 | 0.94077 | 78.0481 | 46.6376
9.9244 | -5.6308 | 93.0622 | -0.0531 | 62.5191 | 0.9376 | 78.0295 | 46.5311
9.9352 | -5.6325 | 92.9829 | -0.025 | 62.4646 | 0.93578 | 77.9617 | 46.4914
9.9461 | -5.6341 | 93.3257 | 0.0704 | 62.4835 | 0.9382 | 78.0377 | 46.6628
9.9569 | -5.6367 | 93.0233 | 0.2071 | 62.246 | 0.93415 | 77.7499 | 46.5117
9.9677 | -5.6379 | 92.9001 | -0.0897 | 62.5017 | 0.9319 | 77.9851 | 46.4501
9.9785 | -5.6405 | 92.6423 | 0.2287 | 62.0974 | 0.9283 | 77.5378 | 46.3212
9.9893 | -5.6433 | 92.3845 | 0.1468 | 62.0933 | 0.92471 | 77.4907 | 46.1922
10.0003 | -5.6434 | 92.795 | 0.1489 | 62.2281 | 0.92781 | 77.6939 | 46.3975
10.0111 | -5.6442 | 92.8498 | 0.1356 | 62.2596 | 0.92735 | 77.7346 | 46.4249
10.0218 | -5.6462 | 92.9257 | 0.0401 | 62.3804 | 0.92711 | 77.868 | 46.4628
10.0326 | -5.6472 | 93.2911 | -0.4201 | 62.9624 | 0.92976 | 78.5109 | 46.6455
10.0434 | -5.6492 | 93.2337 | -0.0571 | 62.5803 | 0.92819 | 78.1192 | 46.6168
10.0544 | -5.6516 | 92.8652 | 0.1766 | 62.2238 | 0.92351 | 77.7013 | 46.4326
10.0652 | -5.6528 | 93.319 | 0.6002 | 61.9514 | 0.92703 | 77.5046 | 46.6595
10.0759 | -5.655 | 93.084 | 0.2576 | 62.2157 | 0.9237 | 77.7297 | 46.542
10.0868 | -5.6563 | 93.249 | 0.2376 | 62.2907 | 0.92434 | 77.8322 | 46.6245
10.0976 | -5.6576 | 93.3032 | -0.0667 | 62.6131 | 0.92389 | 78.1636 | 46.6516
10.1085 | -5.6604 | 93.2008 | 0.285 | 62.2272 | 0.92189 | 77.7607 | 46.6004
10.1193 | -5.6621 | 93.1215 | 0.1932 | 62.2926 | 0.92011 | 77.8129 | 46.5608
10.1301 | -5.6636 | 93.242 | -0.1227 | 62.6487 | 0.92032 | 78.189 | 46.621
10.1409 | -5.6652 | 93.1629 | 0.1146 | 62.385 | 0.91856 | 77.9121 | 46.5814
10.1517 | -5.6664 | 93.195 | -0.0379 | 62.5482 | 0.9179 | 78.0807 | 46.5975
10.1626 | -5.6686 | 93.4033 | -0.0037 | 62.5834 | 0.91896 | 78.1506 | 46.7016
10.1734 | -5.6703 | 93.1912 | 0.2476 | 62.2614 | 0.9159 | 77.7933 | 46.5956
10.1842 | -5.6718 | 93.5774 | 0.2917 | 62.3461 | 0.91872 | 77.9423 | 46.7887
10.1951 | -5.6738 | 93.1656 | 0.1289 | 62.3716 | 0.9137 | 77.8992 | 46.5828
10.2059 | -5.674 | 93.5307 | -0.0214 | 62.6436 | 0.91632 | 78.2321 | 46.7654
10.2167 | -5.6755 | 93.6953 | -0.1367 | 62.8138 | 0.91695 | 78.4296 | 46.8476
10.2276 | -5.6783 | 93.6815 | 0.0382 | 62.6343 | 0.91584 | 78.2478 | 46.8407
10.2384 | -5.679 | 93.6031 | -0.156 | 62.8023 | 0.91411 | 78.4029 | 46.8016
10.2492 | -5.6818 | 93.3459 | 0.3338 | 62.2268 | 0.91064 | 77.7845 | 46.673
10.26 | -5.6839 | 93.0894 | 0.0746 | 62.4005 | 0.90718 | 77.9154 | 46.5447
10.2709 | -5.6861 | 93.0982 | 0.2948 | 62.1832 | 0.9063 | 77.6996 | 46.5491
10.2817 | -5.6883 | 92.8196 | 0.5323 | 61.8529 | 0.90263 | 77.3228 | 46.4098
10.2925 | -5.6908 | 92.6072 | 0.0672 | 62.2472 | 0.89962 | 77.6817 | 46.3036
10.3033 | -5.6919 | 92.8825 | 0.1661 | 62.24 | 0.90135 | 77.7205 | 46.4413
10.3141 | -5.6937 | 92.9361 | 0.2167 | 62.2073 | 0.90092 | 77.6966 | 46.468
10.325 | -5.6956 | 92.7463 | 0.3293 | 62.0314 | 0.89813 | 77.4891 | 46.3731
10.3359 | -5.6963 | 92.8007 | 0.0727 | 62.3062 | 0.89772 | 77.773 | 46.4004
10.3467 | -5.6991 | 92.566 | 0.3596 | 61.941 | 0.89451 | 77.3687 | 46.283
10.3574 | -5.7003 | 92.7307 | 0.2323 | 62.1232 | 0.89517 | 77.5784 | 46.3654
10.3682 | -5.7032 | 92.4075 | 0.3967 | 61.8511 | 0.89112 | 77.2524 | 46.2038
10.3792 | -5.7053 | 92.2619 | 0.2128 | 61.9865 | 0.88877 | 77.3634 | 46.1309
10.39 | -5.7062 | 92.3604 | 0.2795 | 61.9526 | 0.8888 | 77.346 | 46.1802
10.4008 | -5.7073 | 92.7018 | 0.4253 | 61.9206 | 0.89116 | 77.3709 | 46.3509
10.4116 | -5.7086 | 92.6673 | 0.0365 | 62.2979 | 0.8899 | 77.7425 | 46.3337
10.4224 | -5.7103 | 92.6547 | 0.1921 | 62.1381 | 0.88885 | 77.5806 | 46.3274
10.4333 | -5.712 | 93.0837 | -0.0183 | 62.4915 | 0.89204 | 78.0054 | 46.5418
10.4441 | -5.7157 | 92.2963 | 0.5868 | 61.6239 | 0.88357 | 77.0066 | 46.1481
10.4549 | -5.718 | 91.7534 | 0.3443 | 61.6855 | 0.87746 | 76.9777 | 45.8767
10.4657 | -5.72 | 91.8509 | 0.3855 | 61.6768 | 0.87749 | 76.9853 | 45.9255
10.4765 | -5.7217 | 91.6618 | 0.1983 | 61.8009 | 0.87478 | 77.0779 | 45.8309
10.4874 | -5.7232 | 92.1569 | 0.0801 | 62.0842 | 0.87859 | 77.4436 | 46.0784
10.4982 | -5.7262 | 91.7239 | 0.4482 | 61.5717 | 0.87356 | 76.8591 | 45.862
10.5091 | -5.7276 | 91.4247 | 0.3112 | 61.609 | 0.86981 | 76.8465 | 45.7124
10.5199 | -5.7286 | 91.6555 | 0.1239 | 61.8732 | 0.87111 | 77.1492 | 45.8278
10.5307 | -5.7297 | 92.0185 | 0.1094 | 62.0087 | 0.87366 | 77.3451 | 46.0092
10.5415 | -5.7321 | 91.8067 | 0.1022 | 61.9453 | 0.87075 | 77.2465 | 45.9034
10.5524 | -5.7342 | 91.5071 | 0.0587 | 61.889 | 0.86701 | 77.1402 | 45.7536
10.5632 | -5.7353 | 91.5833 | -0.2151 | 62.1882 | 0.86685 | 77.4521 | 45.7917
10.574 | -5.7371 | 91.5266 | -0.0693 | 62.0235 | 0.86543 | 77.2779 | 45.7633
10.5848 | -5.7388 | 91.492 | 0.0568 | 61.8858 | 0.86422 | 77.1345 | 45.746
10.5957 | -5.7403 | 91.6338 | 0.0253 | 61.9646 | 0.86467 | 77.2369 | 45.8169
10.6065 | -5.7418 | 91.8198 | 0.3353 | 61.7166 | 0.86554 | 77.0199 | 45.9099
10.6173 | -5.7435 | 91.5429 | -0.075 | 62.0346 | 0.86205 | 77.2917 | 45.7714
10.6282 | -5.7455 | 91.6181 | 0.0889 | 61.8958 | 0.86188 | 77.1654 | 45.809
10.6389 | -5.7466 | 91.6721 | 0.0934 | 61.9093 | 0.86151 | 77.188 | 45.8361
10.6498 | -5.7478 | 91.5939 | -0.1677 | 62.1443 | 0.8599 | 77.41 | 45.797
10.6607 | -5.75 | 91.6469 | 0.1356 | 61.8587 | 0.85952 | 77.1332 | 45.8235
10.6715 | -5.7511 | 91.3487 | 0.0019 | 61.893 | 0.85585 | 77.1177 | 45.6743
10.6823 | -5.7539 | 91.1371 | 0.0701 | 61.7542 | 0.853 | 76.9437 | 45.5685
10.693 | -5.7561 | 90.794 | 0.2093 | 61.5007 | 0.84893 | 76.633 | 45.397
10.704 | -5.7569 | 91.2224 | -0.1129 | 61.9657 | 0.85207 | 77.1694 | 45.6112
10.7148 | -5.7584 | 91.254 | 0.3581 | 61.5052 | 0.8515 | 76.7142 | 45.627
10.7256 | -5.7601 | 91.0436 | 0.1006 | 61.6926 | 0.84868 | 76.8665 | 45.5218
10.7364 | -5.7601 | 91.3185 | 0.462 | 61.4228 | 0.85039 | 76.6426 | 45.6593
10.7472 | -5.7621 | 91.3057 | 0.2211 | 61.6594 | 0.84941 | 76.8771 | 45.6529
10.7581 | -5.7643 | 91.0947 | 0.1692 | 61.641 | 0.84659 | 76.8235 | 45.5474
10.7689 | -5.7662 | 91.0381 | 0.2823 | 61.509 | 0.84522 | 76.6821 | 45.5191
10.7797 | -5.7684 | 90.7393 | 0.1034 | 61.5883 | 0.84159 | 76.7116 | 45.3697
10.7905 | -5.7712 | 90.2203 | 0.146 | 61.3727 | 0.83594 | 76.4095 | 45.1102
10.8013 | -5.7722 | 90.6922 | 0.2438 | 61.4322 | 0.83947 | 76.5476 | 45.3461
10.8122 | -5.7738 | 90.5917 | 0.3481 | 61.2944 | 0.83769 | 76.3931 | 45.2959
10.8231 | -5.7751 | 90.7993 | 0.4081 | 61.3036 | 0.83877 | 76.4369 | 45.3997
10.8338 | -5.7759 | 90.7878 | 0.0074 | 61.7005 | 0.83783 | 76.8318 | 45.3939
10.8447 | -5.7772 | 90.9513 | 0.3129 | 61.4495 | 0.8385 | 76.6081 | 45.4757
10.8555 | -5.7789 | 90.873 | 0.1111 | 61.6252 | 0.83695 | 76.7707 | 45.4365
10.8663 | -5.7804 | 91.256 | 0.0031 | 61.8609 | 0.83964 | 77.0702 | 45.628
10.8772 | -5.7818 | 91.1557 | 0.2197 | 61.6108 | 0.83787 | 76.8035 | 45.5779
10.888 | -5.783 | 91.3852 | 0.0723 | 61.8347 | 0.83915 | 77.0656 | 45.6926
10.8988 | -5.7841 | 91.3293 | -0.0941 | 61.9825 | 0.83781 | 77.204 | 45.6646
10.9096 | -5.7856 | 91.4926 | -0.0176 | 61.9604 | 0.83848 | 77.2092 | 45.7463
10.9205 | -5.7871 | 91.3922 | -0.1148 | 62.0242 | 0.83672 | 77.2562 | 45.6961
10.9314 | -5.7891 | 91.2038 | 0.2424 | 61.6042 | 0.83416 | 76.8048 | 45.6019
10.9421 | -5.7921 | 90.6197 | 0.215 | 61.4369 | 0.828 | 76.5402 | 45.3099
10.953 | -5.7938 | 90.8705 | -0.2327 | 61.9682 | 0.82947 | 77.1133 | 45.4353
10.9638 | -5.7956 | 90.5289 | 0.204 | 61.4176 | 0.82554 | 76.5057 | 45.2644
10.9747 | -5.7967 | 90.8239 | -0.0415 | 61.7614 | 0.8274 | 76.8987 | 45.4119
10.9855 | -5.7992 | 90.4818 | 0.1553 | 61.4506 | 0.82347 | 76.5309 | 45.2409
10.9963 | -5.8003 | 90.6015 | -0.1674 | 61.8132 | 0.82375 | 76.9134 | 45.3007
11.0071 | -5.8012 | 90.5238 | -0.0876 | 61.7075 | 0.82223 | 76.7948 | 45.2619
11.0178 | -5.8007 | 90.9299 | -0.2201 | 61.9754 | 0.82512 | 77.1304 | 45.465
11.0288 | -5.8027 | 91.0704 | -0.16 | 61.9621 | 0.82558 | 77.1405 | 45.5352
11.0396 | -5.8033 | 91.2561 | -0.2951 | 62.1591 | 0.82645 | 77.3685 | 45.6281
11.0504 | -5.8072 | 90.672 | 0.1551 | 61.5142 | 0.82036 | 76.6262 | 45.336
11.0612 | -5.8098 | 90.1328 | -0.106 | 61.5956 | 0.81467 | 76.6177 | 45.0664
11.072 | -5.812 | 89.9229 | 0.2204 | 61.1992 | 0.81198 | 76.1863 | 44.9614
11.0829 | -5.8126 | 90.1742 | -0.0037 | 61.5071 | 0.81345 | 76.5361 | 45.0871
11.0937 | -5.8143 | 90.3151 | 0.1971 | 61.3532 | 0.81393 | 76.4057 | 45.1575
11.1045 | -5.8152 | 90.3471 | 0.0644 | 61.4966 | 0.81342 | 76.5545 | 45.1736
11.1153 | -5.8156 | 90.5767 | -0.1913 | 61.8288 | 0.8147 | 76.9249 | 45.2883
11.1261 | -5.8171 | 90.8271 | -0.0054 | 61.7264 | 0.81616 | 76.8642 | 45.4135
11.1371 | -5.8185 | 90.749 | -0.0686 | 61.7636 | 0.81466 | 76.8884 | 45.3745
11.1478 | -5.82 | 90.7586 | -0.3035 | 62.0017 | 0.81396 | 77.1281 | 45.3793
11.1586 | -5.8211 | 90.8341 | -0.1029 | 61.8262 | 0.81385 | 76.9653 | 45.4171
11.1695 | -5.8238 | 90.6676 | 0.0279 | 61.6399 | 0.81156 | 76.7512 | 45.3338
11.1803 | -5.8267 | 90.0634 | 0.2204 | 61.246 | 0.80537 | 76.2566 | 45.0317
11.1912 | -5.8277 | 90.0953 | 0.2264 | 61.2507 | 0.80487 | 76.2666 | 45.0477
11.2019 | -5.829 | 89.8646 | 0.0136 | 61.3866 | 0.80204 | 76.364 | 44.9323
11.2128 | -5.8297 | 90.2247 | -0.2258 | 61.746 | 0.80447 | 76.7834 | 45.1123
11.2236 | -5.8306 | 90.3879 | -0.1555 | 61.7301 | 0.80515 | 76.7947 | 45.1939
11.2344 | -5.8325 | 90.2878 | -0.0469 | 61.5881 | 0.80349 | 76.6361 | 45.1439
11.2453 | -5.8344 | 89.9035 | 0.4136 | 60.9995 | 0.79929 | 75.9835 | 44.9518
11.2561 | -5.8359 | 90.0225 | -0.07 | 61.5228 | 0.79958 | 76.5265 | 45.0112
11.2669 | -5.8374 | 89.9228 | 0.1699 | 61.2497 | 0.79793 | 76.2368 | 44.9614
11.2778 | -5.8381 | 89.9986 | 0.1251 | 61.3197 | 0.79783 | 76.3195 | 44.9993
11.2886 | -5.8403 | 89.7891 | 0.3459 | 61.0291 | 0.79521 | 75.994 | 44.8946
11.2994 | -5.8424 | 89.689 | -0.1499 | 61.4915 | 0.79356 | 76.4397 | 44.8445
11.3102 | -5.8435 | 89.5898 | -0.1527 | 61.4613 | 0.79192 | 76.3929 | 44.7949
11.3211 | -5.8442 | 89.6437 | -0.0893 | 61.4158 | 0.79164 | 76.3565 | 44.8219
11.3319 | -5.8454 | 89.8284 | 0.0782 | 61.3099 | 0.79252 | 76.2813 | 44.9142
11.3427 | -5.8465 | 89.7073 | 0.113 | 61.2347 | 0.79069 | 76.186 | 44.8537
11.3537 | -5.8472 | 89.9139 | 0.2359 | 61.1807 | 0.79175 | 76.1663 | 44.9569
11.3644 | -5.8482 | 90.055 | 0.3617 | 61.1019 | 0.79224 | 76.1111 | 45.0275
11.3752 | -5.8495 | 90.2175 | 0.2776 | 61.2402 | 0.79292 | 76.2764 | 45.1087
11.386 | -5.851 | 90.1179 | -0.0122 | 61.4968 | 0.79129 | 76.5164 | 45.0589
11.3968 | -5.8519 | 90.2152 | 0.2281 | 61.2889 | 0.79139 | 76.3248 | 45.1076
11.4077 | -5.8526 | 90.3998 | -0.0372 | 61.6158 | 0.79226 | 76.6824 | 45.1999
11.4186 | -5.8541 | 90.3875 | 0.0587 | 61.5158 | 0.79139 | 76.5803 | 45.1937
11.4293 | -5.8554 | 90.2881 | 0.0243 | 61.517 | 0.78978 | 76.5651 | 45.1441
11.4401 | -5.8569 | 90.4067 | 0.3126 | 61.2683 | 0.79007 | 76.336 | 45.2033
11.4509 | -5.8575 | 90.417 | -0.1622 | 61.7465 | 0.78941 | 76.816 | 45.2085
11.4619 | -5.859 | 90.4918 | 0.1037 | 61.5055 | 0.78931 | 76.5875 | 45.2459
11.4727 | -5.8603 | 90.5232 | -0.0967 | 61.7164 | 0.78884 | 76.8036 | 45.2616
11.4834 | -5.8619 | 90.5761 | -0.0679 | 61.7052 | 0.78856 | 76.8013 | 45.2881
11.4943 | -5.8627 | 90.6515 | -0.2756 | 61.9381 | 0.78847 | 77.0467 | 45.3258
11.5052 | -5.8647 | 90.2465 | 0.0915 | 61.436 | 0.78421 | 76.477 | 45.1232
11.516 | -5.8664 | 90.343 | 0.2042 | 61.3554 | 0.78431 | 76.4126 | 45.1715
11.5268 | -5.8672 | 90.1788 | 0.1351 | 61.3698 | 0.78214 | 76.3996 | 45.0894
11.5375 | -5.8677 | 90.5812 | 0.2853 | 61.3537 | 0.78491 | 76.4506 | 45.2906
11.5484 | -5.8692 | 90.4817 | -0.0059 | 61.6118 | 0.78331 | 76.692 | 45.2408
11.5592 | -5.8707 | 90.5564 | -0.0283 | 61.6591 | 0.78322 | 76.7518 | 45.2782
11.5701 | -5.8711 | 90.6538 | 0.0151 | 61.6481 | 0.78332 | 76.7571 | 45.3269
11.5809 | -5.8718 | 91.0121 | -0.137 | 61.9197 | 0.78569 | 77.0884 | 45.5061
11.5918 | -5.8735 | 90.7383 | 0.0203 | 61.6711 | 0.78259 | 76.7942 | 45.3692
11.6026 | -5.8755 | 90.3773 | 0.2147 | 61.3564 | 0.77875 | 76.4193 | 45.1887
11.6134 | -5.8774 | 90.517 | 0.0184 | 61.5992 | 0.77923 | 76.6854 | 45.2585
11.6242 | -5.88 | 90.2426 | 0.2599 | 61.2663 | 0.77614 | 76.3067 | 45.1213
11.6351 | -5.8806 | 90.1222 | -0.0269 | 61.5129 | 0.77438 | 76.5333 | 45.0611
11.6459 | -5.8819 | 90.2189 | 0.2721 | 61.2462 | 0.77449 | 76.2826 | 45.1094
11.6567 | -5.8834 | 89.9891 | 0.2416 | 61.2001 | 0.7718 | 76.1983 | 44.9946
11.6675 | -5.8843 | 89.9121 | 0.1432 | 61.2728 | 0.77042 | 76.2582 | 44.9561
11.6784 | -5.885 | 90.4656 | -0.2885 | 61.889 | 0.77444 | 76.9666 | 45.2328
11.6892 | -5.8858 | 90.5844 | 0.0965 | 61.5436 | 0.77475 | 76.641 | 45.2922
11.7 | -5.8886 | 89.9406 | -0.0793 | 61.5048 | 0.76853 | 76.4949 | 44.9703
11.7108 | -5.8891 | 90.0812 | 0.0755 | 61.3969 | 0.76901 | 76.4104 | 45.0406
11.7216 | -5.8901 | 90.0911 | 0.2114 | 61.2643 | 0.76839 | 76.2794 | 45.0455
11.7325 | -5.8921 | 90.2303 | -0.1975 | 61.7196 | 0.76887 | 76.758 | 45.1152
11.7434 | -5.8942 | 89.8916 | 0.209 | 61.2002 | 0.76527 | 76.1821 | 44.9458
11.7542 | -5.8947 | 89.9236 | -0.0469 | 61.4667 | 0.76484 | 76.454 | 44.9618
11.7649 | -5.8957 | 90.0204 | -0.1465 | 61.5986 | 0.76496 | 76.602 | 45.0102
11.7757 | -5.8964 | 90.2694 | -0.3881 | 61.9232 | 0.76637 | 76.9681 | 45.1347
11.7866 | -5.899 | 89.9086 | 0.0736 | 61.3412 | 0.7626 | 76.326 | 44.9543
11.7975 | -5.9009 | 89.7657 | 0.1565 | 61.2107 | 0.76069 | 76.1717 | 44.8829
11.8082 | -5.9018 | 89.6888 | -0.1591 | 61.5007 | 0.75934 | 76.4488 | 44.8444
11.8191 | -5.9035 | 89.8283 | -0.0874 | 61.4755 | 0.75982 | 76.4468 | 44.9141
11.8299 | -5.9052 | 89.6206 | 0.0444 | 61.2744 | 0.75737 | 76.2112 | 44.8103
11.8408 | -5.9063 | 89.5001 | 0.1525 | 61.1262 | 0.75566 | 76.0429 | 44.7501
11.8516 | -5.9081 | 89.6177 | 0.2147 | 61.1032 | 0.75596 | 76.0394 | 44.8088
11.8624 | -5.9102 | 89.2796 | 0.2466 | 60.9586 | 0.75242 | 75.8385 | 44.6398
11.8732 | -5.9113 | 89.4412 | 0.4901 | 60.7689 | 0.7531 | 75.6758 | 44.7206
11.8841 | -5.9122 | 89.4077 | 0.2366 | 61.0113 | 0.75213 | 75.9126 | 44.7039
11.8949 | -5.9134 | 89.5475 | 0.0979 | 61.1966 | 0.75262 | 76.1212 | 44.7738
11.9057 | -5.9143 | 89.6659 | 0.1037 | 61.2302 | 0.75293 | 76.1745 | 44.8329
11.9165 | -5.9156 | 89.6321 | 0.0832 | 61.2395 | 0.75196 | 76.1782 | 44.8161
11.9274 | -5.9169 | 89.6416 | 0.2237 | 61.1021 | 0.75136 | 76.0424 | 44.8208
11.9382 | -5.9178 | 89.6299 | 0.0842 | 61.2377 | 0.75058 | 76.176 | 44.8149
11.949 | -5.9206 | 89.3998 | 0.0998 | 61.1454 | 0.74797 | 76.0454 | 44.6999
11.9599 | -5.9221 | 89.0842 | 0.1251 | 61.0149 | 0.74465 | 75.8623 | 44.5421
11.9707 | -5.9229 | 89.3109 | 0.3927 | 60.8229 | 0.74587 | 75.7081 | 44.6555
11.9815 | -5.9236 | 89.6892 | 0.1818 | 61.1599 | 0.74836 | 76.1081 | 44.8446
11.9923 | -5.9245 | 89.6124 | 0.0312 | 61.2849 | 0.74704 | 76.2203 | 44.8062
12.0032 | -5.9253 | 89.8172 | 0.0239 | 61.3605 | 0.74807 | 76.33 | 44.9086
12.014 | -5.9249 | 90.2179 | -0.1715 | 61.6894 | 0.75074 | 76.7257 | 45.1089
12.0248 | -5.9262 | 90.0758 | 0.0641 | 61.4065 | 0.74888 | 76.4191 | 45.0379
12.0356 | -5.9266 | 90.3241 | -0.4086 | 61.9619 | 0.75027 | 77.0159 | 45.162
12.0464 | -5.9284 | 90.095 | -0.02 | 61.497 | 0.74769 | 76.5128 | 45.0475
12.0573 | -5.9299 | 89.9744 | -0.1227 | 61.5595 | 0.74602 | 76.5552 | 44.9872
12.0682 | -5.9301 | 90.2661 | -0.2218 | 61.7558 | 0.74776 | 76.8001 | 45.133
12.079 | -5.932 | 89.8856 | -0.0717 | 61.4789 | 0.74394 | 76.4598 | 44.9428
12.0897 | -5.9327 | 89.8091 | -0.1286 | 61.5103 | 0.74265 | 76.4784 | 44.9045
12.1005 | -5.9346 | 89.6883 | -0.4133 | 61.7547 | 0.74098 | 76.7028 | 44.8442
12.1115 | -5.9366 | 89.6754 | 0.0479 | 61.2892 | 0.74021 | 76.2351 | 44.8377
12.1223 | -5.9385 | 89.1439 | -0.0236 | 61.1835 | 0.73516 | 76.0409 | 44.572
12.1331 | -5.94 | 89.2615 | -0.156 | 61.3551 | 0.73548 | 76.232 | 44.6307
12.1438 | -5.9409 | 89.1632 | -0.0457 | 61.2121 | 0.73401 | 76.0726 | 44.5816
12.1547 | -5.943 | 89.345 | 0.3307 | 60.8963 | 0.73485 | 75.7871 | 44.6725
12.1656 | -5.9439 | 89.1171 | -0.0264 | 61.1774 | 0.73232 | 76.0302 | 44.5585
12.1764 | -5.9445 | 89.1704 | -0.178 | 61.3468 | 0.73211 | 76.2085 | 44.5852
12.1872 | -5.9456 | 89.3313 | 0.0251 | 61.1973 | 0.73278 | 76.0859 | 44.6657
12.198 | -5.9476 | 89.1026 | 0.0575 | 61.0887 | 0.73025 | 75.9391 | 44.5513
12.2088 | -5.9478 | 89.5883 | -0.0655 | 61.3736 | 0.73359 | 76.3049 | 44.7941
12.2197 | -5.9489 | 89.5978 | -0.5145 | 61.8257 | 0.73301 | 76.7587 | 44.7989
12.2305 | -5.9514 | 89.2608 | -0.0629 | 61.2618 | 0.72961 | 76.1386 | 44.6304
12.2414 | -5.9527 | 89.3782 | 0.2576 | 60.9804 | 0.72992 | 75.8768 | 44.6891
12.2522 | -5.9538 | 89.2584 | 0.1916 | 61.0065 | 0.7283 | 75.8829 | 44.6292
12.263 | -5.9555 | 89.2028 | 0.1746 | 61.005 | 0.7272 | 75.8721 | 44.6014
12.2738 | -5.9564 | 89.2557 | -0.0037 | 61.2009 | 0.72699 | 76.0769 | 44.6279
12.2847 | -5.9584 | 88.8114 | -0.2337 | 61.2828 | 0.72273 | 76.0847 | 44.4057
12.2955 | -5.9592 | 88.9077 | 0.0564 | 61.0248 | 0.72288 | 75.8428 | 44.4539
12.3063 | -5.9614 | 88.636 | -0.2904 | 61.281 | 0.72003 | 76.0537 | 44.318
12.3171 | -5.9635 | 88.5372 | -0.0266 | 60.9843 | 0.7186 | 75.7405 | 44.2686
12.328 | -5.9651 | 88.2659 | -0.2568 | 61.1241 | 0.71576 | 75.8351 | 44.133
12.3388 | -5.9655 | 88.6644 | -0.2227 | 61.2228 | 0.71836 | 76.0002 | 44.3322
12.3496 | -5.9666 | 88.4801 | -0.2287 | 61.1674 | 0.71624 | 75.9141 | 44.2401
12.3605 | -5.9677 | 88.4035 | -0.3436 | 61.2567 | 0.71499 | 75.9907 | 44.2018
12.3712 | -5.9687 | 88.6721 | -0.1589 | 61.1616 | 0.71654 | 75.9402 | 44.336
12.3821 | -5.9705 | 88.638 | 0.0649 | 60.9264 | 0.71564 | 75.6994 | 44.319
12.393 | -5.9717 | 88.6476 | 0.3119 | 60.6826 | 0.71509 | 75.4572 | 44.3238
12.4038 | -5.9726 | 88.5928 | 0.2006 | 60.7756 | 0.71402 | 75.5411 | 44.2964
12.4146 | -5.9737 | 88.7318 | -0.3352 | 61.3578 | 0.71452 | 76.1464 | 44.3659
12.4253 | -5.9754 | 88.4825 | -0.2096 | 61.1491 | 0.71189 | 75.8961 | 44.2412
12.4363 | -5.9765 | 88.4921 | -0.1334 | 61.0761 | 0.71134 | 75.8247 | 44.246
12.4471 | -5.9778 | 88.6093 | -0.2158 | 61.1975 | 0.71167 | 75.9657 | 44.3046
12.4579 | -5.9784 | 88.8778 | -0.314 | 61.3852 | 0.71321 | 76.1982 | 44.4389
12.4687 | -5.9793 | 88.9951 | -0.4193 | 61.5296 | 0.71353 | 76.3622 | 44.4976
12.4795 | -5.9817 | 88.7023 | 0.3329 | 60.6798 | 0.71056 | 75.4635 | 44.3511
12.4904 | -5.9838 | 88.3452 | 0.021 | 60.8727 | 0.70708 | 75.5969 | 44.1726
12.5012 | -5.9858 | 88.268 | 0.2938 | 60.5742 | 0.70585 | 75.2855 | 44.134
12.512 | -5.9869 | 88.1916 | 0.0043 | 60.8382 | 0.70463 | 75.5368 | 44.0958
12.5228 | -5.9888 | 87.9856 | 0.386 | 60.3878 | 0.70238 | 75.0521 | 43.9928
12.5336 | -5.9895 | 87.8666 | 0.3425 | 60.3917 | 0.70082 | 75.0361 | 43.9333
12.5445 | -5.9908 | 88.2201 | 0.2464 | 60.6056 | 0.70303 | 75.309 | 44.1101
12.5553 | -5.9916 | 88.2301 | 0.4246 | 60.4307 | 0.70251 | 75.1358 | 44.1151
12.5661 | -5.9929 | 88.3042 | 0.2011 | 60.6789 | 0.70249 | 75.3963 | 44.1521
12.577 | -5.9938 | 88.3354 | 0.2233 | 60.6671 | 0.70213 | 75.3897 | 44.1677
12.5878 | -5.9959 | 88.1723 | 0.2392 | 60.5969 | 0.70024 | 75.2923 | 44.0862
12.5986 | -5.9968 | 88.0316 | 0.2544 | 60.5348 | 0.69851 | 75.2067 | 44.0158
12.6095 | -5.9981 | 87.9981 | 0.1311 | 60.6469 | 0.69765 | 75.3133 | 43.9991
12.6203 | -5.9996 | 88.0935 | 0.4187 | 60.3911 | 0.69781 | 75.0733 | 44.0467
12.6311 | -6.0005 | 87.9099 | 0.3138 | 60.4348 | 0.69575 | 75.0865 | 43.955
12.6419 | -6.0016 | 88.2204 | 0.34 | 60.5121 | 0.69762 | 75.2155 | 44.1102
12.6528 | -6.0026 | 88.1656 | 0.0649 | 60.7689 | 0.69658 | 75.4632 | 44.0828
12.6636 | -6.0031 | 88.2616 | 0.4175 | 60.4483 | 0.69675 | 75.1586 | 44.1308
12.6744 | -6.0044 | 88.2067 | 0.0746 | 60.7729 | 0.69572 | 75.474 | 44.1033
12.6853 | -6.0057 | 88.1302 | -0.026 | 60.848 | 0.69452 | 75.5364 | 44.0651
12.6961 | -6.0067 | 88.2473 | 0.0015 | 60.8596 | 0.69485 | 75.5675 | 44.1237
12.7069 | -6.0089 | 87.8482 | -0.0512 | 60.7792 | 0.69111 | 75.4206 | 43.9241
12.7178 | -6.0102 | 87.643 | 0.3455 | 60.3141 | 0.68891 | 74.9213 | 43.8215
12.7286 | -6.0111 | 87.6529 | 0.5997 | 60.0632 | 0.6884 | 74.672 | 43.8264
12.7394 | -6.0128 | 87.5334 | 0.0937 | 60.5294 | 0.68688 | 75.1183 | 43.7667
12.7502 | -6.0119 | 87.9309 | 0.3713 | 60.3843 | 0.68942 | 75.0394 | 43.9654
12.7611 | -6.0124 | 88.3913 | 0.0083 | 60.9008 | 0.69244 | 75.6326 | 44.1956
12.7719 | -6.0136 | 88.1006 | 0.4651 | 60.3471 | 0.68958 | 75.0305 | 44.0503
12.7827 | -6.0138 | 88.304 | 0.3465 | 60.5335 | 0.69058 | 75.2508 | 44.152
12.7935 | -6.0158 | 88.1841 | 0.5625 | 60.2775 | 0.68906 | 74.9749 | 44.0921
12.8043 | -6.0162 | 88.4301 | 0.1899 | 60.7321 | 0.6904 | 75.4705 | 44.2151
12.8152 | -6.0177 | 88.4179 | 0.3284 | 60.5895 | 0.68972 | 75.3258 | 44.2089
12.826 | -6.0193 | 88.1268 | 0.1473 | 60.6736 | 0.68687 | 75.3614 | 44.0634
12.8368 | -6.0212 | 87.9001 | 0.2569 | 60.4884 | 0.68452 | 75.1385 | 43.9501
12.8476 | -6.0219 | 88.0172 | 0.2457 | 60.5387 | 0.68486 | 75.2082 | 44.0086
12.8584 | -6.0229 | 87.8555 | 0.1708 | 60.5597 | 0.68302 | 75.2023 | 43.9278
12.8694 | -6.0236 | 88.2722 | -0.0829 | 60.9523 | 0.68568 | 75.6643 | 44.1361
12.8801 | -6.0244 | 88.4107 | 0.0965 | 60.819 | 0.68618 | 75.5541 | 44.2053
12.891 | -6.0242 | 88.6353 | -0.1365 | 61.1269 | 0.68735 | 75.8995 | 44.3177
12.9018 | -6.0262 | 88.4728 | -0.0364 | 60.9726 | 0.68551 | 75.7181 | 44.2364
12.9126 | -6.0272 | 88.2684 | -0.1589 | 61.027 | 0.68336 | 75.7384 | 44.1342
12.9235 | -6.0296 | 88.0627 | -0.0664 | 60.8659 | 0.68119 | 75.543 | 44.0313
12.9343 | -6.0324 | 87.5143 | 0.69 | 59.9267 | 0.67637 | 74.5125 | 43.7572
12.9451 | -6.0335 | 87.4597 | -0.1382 | 60.7367 | 0.67539 | 75.3134 | 43.7299
12.9559 | -6.0352 | 87.4475 | 0.3832 | 60.2113 | 0.67473 | 74.7859 | 43.7238
12.9667 | -6.0354 | 87.4579 | 0.3012 | 60.2967 | 0.67425 | 74.8731 | 43.729
12.9776 | -6.037 | 87.6381 | 0.4007 | 60.2573 | 0.67507 | 74.8636 | 43.819
12.9884 | -6.0389 | 87.2835 | 0.3088 | 60.231 | 0.67178 | 74.7782 | 43.6417
12.9992 | -6.0404 | 87.2073 | 0.0046 | 60.5098 | 0.67063 | 75.0443 | 43.6036
13.0101 | -6.0411 | 87.1958 | 0.4103 | 60.1003 | 0.66998 | 74.6329 | 43.5979
13.0208 | -6.0413 | 87.5269 | 0 | 60.6209 | 0.67198 | 75.2088 | 43.7635
13.0317 | -6.0424 | 87.4509 | 0.0156 | 60.58 | 0.67083 | 75.1551 | 43.7254
13.0426 | -6.0437 | 87.5671 | 0.1318 | 60.5025 | 0.67116 | 75.0971 | 43.7836
13.0534 | -6.0449 | 87.4057 | 0.0015 | 60.579 | 0.66937 | 75.1467 | 43.7029
13.0642 | -6.0458 | 87.5437 | 0.3141 | 60.3124 | 0.66987 | 74.903 | 43.7718
13.075 | -6.0464 | 87.7887 | -0.0524 | 60.7606 | 0.6712 | 75.3921 | 43.8944
13.0859 | -6.0484 | 87.3701 | -0.0052 | 60.5739 | 0.66743 | 75.1356 | 43.6851
13.0967 | -6.0491 | 87.3159 | 0.0708 | 60.4798 | 0.66647 | 75.0325 | 43.658
13.1075 | -6.0503 | 87.4964 | 0.2252 | 60.3856 | 0.6673 | 74.9683 | 43.7482
13.1183 | -6.0506 | 87.6987 | 0.0837 | 60.5945 | 0.66829 | 75.2109 | 43.8493
13.1291 | -6.0529 | 87.4724 | 0.3824 | 60.2204 | 0.66601 | 74.7991 | 43.7362
13.1401 | -6.0536 | 87.4395 | -0.328 | 60.9198 | 0.66521 | 75.493 | 43.7197
13.1509 | -6.0549 | 87.4702 | 0.0427 | 60.5593 | 0.6649 | 75.1377 | 43.7351
13.1616 | -6.056 | 87.3731 | 0.2245 | 60.3452 | 0.66361 | 74.9073 | 43.6865
13.1724 | -6.0568 | 87.5323 | 0.4062 | 60.2165 | 0.66428 | 74.8052 | 43.7661
13.1832 | -6.0577 | 87.67 | 0.2057 | 60.4629 | 0.66478 | 75.0746 | 43.835
13.1942 | -6.0586 | 87.6155 | 0.1756 | 60.4749 | 0.66381 | 75.0775 | 43.8078
13.205 | -6.0594 | 87.7747 | 0.1349 | 60.5686 | 0.66448 | 75.1977 | 43.8873
13.2157 | -6.0605 | 87.5922 | -0.0009 | 60.6436 | 0.66255 | 75.2423 | 43.7961
13.2266 | -6.062 | 87.644 | 0.2697 | 60.3903 | 0.6624 | 74.9976 | 43.822
13.2374 | -6.0631 | 87.6322 | 0.189 | 60.467 | 0.66177 | 75.0724 | 43.8161
13.2483 | -6.0642 | 87.6416 | 0.0708 | 60.5884 | 0.6613 | 75.1953 | 43.8208
13.2591 | -6.0657 | 87.3096 | -0.3845 | 60.933 | 0.65825 | 75.4846 | 43.6548
13.2699 | -6.0672 | 87.4041 | 0.1415 | 60.4385 | 0.65843 | 75.0059 | 43.7021
13.2807 | -6.0683 | 87.4136 | -0.0567 | 60.6399 | 0.65797 | 75.2088 | 43.7068
13.2915 | -6.0685 | 87.5304 | -0.228 | 60.8501 | 0.65831 | 75.4385 | 43.7652
13.3024 | -6.0702 | 87.3689 | -0.0759 | 60.6442 | 0.65655 | 75.2056 | 43.6844
13.3132 | -6.0713 | 87.4849 | -0.0759 | 60.6828 | 0.65689 | 75.2637 | 43.7425
13.324 | -6.0721 | 87.2817 | -0.1267 | 60.6659 | 0.65483 | 75.2129 | 43.6409
13.3349 | -6.0734 | 87.4614 | -0.0605 | 60.6596 | 0.65565 | 75.2365 | 43.7307
13.3457 | -6.0743 | 87.109 | -0.0407 | 60.5223 | 0.65248 | 75.0405 | 43.5545
13.3565 | -6.0749 | 87.2467 | 0.0965 | 60.431 | 0.65298 | 74.9721 | 43.6233
13.3674 | -6.0762 | 87.0856 | 0.0403 | 60.4335 | 0.65124 | 74.9478 | 43.5428
13.3782 | -6.0775 | 87.0312 | 0.2471 | 60.2086 | 0.65031 | 74.7138 | 43.5156
13.389 | -6.078 | 87.105 | 0.2905 | 60.1898 | 0.65034 | 74.7073 | 43.5525
13.3998 | -6.0788 | 87.0935 | 0.0172 | 60.4593 | 0.64973 | 74.9749 | 43.5468
13.4107 | -6.0799 | 87.3156 | 0.2828 | 60.2677 | 0.65085 | 74.8203 | 43.6578
13.4215 | -6.0804 | 87.0278 | 0.0725 | 60.3821 | 0.64818 | 74.8867 | 43.5139
13.4323 | -6.0804 | 87.421 | -0.2213 | 60.8069 | 0.65059 | 75.3771 | 43.7105
13.4431 | -6.0806 | 87.4312 | -0.1517 | 60.7407 | 0.65014 | 75.3126 | 43.7156
13.4539 | -6.0812 | 87.675 | -0.3523 | 61.0226 | 0.65143 | 75.6351 | 43.8375
13.4648 | -6.0817 | 88.0463 | 0.27 | 60.5241 | 0.65367 | 75.1984 | 44.0231
13.4757 | -6.0844 | 87.4165 | 0.2471 | 60.337 | 0.64846 | 74.9065 | 43.7083
13.4865 | -6.0864 | 87.2764 | 0.1821 | 60.3553 | 0.6469 | 74.9014 | 43.6382
13.4972 | -6.0864 | 87.393 | 0.3636 | 60.2127 | 0.64725 | 74.7782 | 43.6965
13.508 | -6.0864 | 87.5309 | 0.0382 | 60.5841 | 0.64775 | 75.1725 | 43.7654
13.519 | -6.0871 | 87.8804 | 0.1058 | 60.633 | 0.64982 | 75.2797 | 43.9402
13.5298 | -6.0888 | 87.8681 | 0.1028 | 60.6319 | 0.64921 | 75.2765 | 43.934
13.5406 | -6.0909 | 87.6005 | -0.0435 | 60.689 | 0.64671 | 75.2891 | 43.8003
13.5514 | -6.0933 | 87.0778 | 0.2757 | 60.1955 | 0.64233 | 74.7085 | 43.5389
13.5622 | -6.0935 | 87.1517 | -0.0603 | 60.5562 | 0.64237 | 75.0814 | 43.5758
13.5731 | -6.095 | 87.3306 | 0.0267 | 60.5288 | 0.64317 | 75.0839 | 43.6653
13.5839 | -6.0959 | 87.4038 | 0.3285 | 60.2514 | 0.6432 | 74.8187 | 43.7019
13.5947 | -6.0965 | 87.35 | -0.1587 | 60.7207 | 0.64229 | 75.279 | 43.675
13.6055 | -6.097 | 87.5721 | 0.0184 | 60.6176 | 0.64341 | 75.2129 | 43.786
13.6163 | -6.0976 | 88.0275 | -0.1007 | 60.8885 | 0.64625 | 75.5598 | 44.0138
13.6272 | -6.0987 | 88.1216 | -0.1799 | 60.9991 | 0.64642 | 75.686 | 44.0608
13.638 | -6.1004 | 87.7909 | 0.2309 | 60.478 | 0.64349 | 75.1099 | 43.8955
13.6488 | -6.1006 | 87.9919 | -0.0986 | 60.8745 | 0.64445 | 75.5399 | 43.996
13.6597 | -6.1009 | 88.0018 | 0.1951 | 60.5841 | 0.64401 | 75.2511 | 44.0009
13.6705 | -6.1019 | 88.1809 | -0.1846 | 61.0235 | 0.64481 | 75.7203 | 44.0904
13.6813 | -6.1026 | 88.3812 | 0.0022 | 60.9035 | 0.64576 | 75.6337 | 44.1906
13.6921 | -6.1043 | 88.3263 | 0.2566 | 60.6308 | 0.64485 | 75.3519 | 44.1632
13.703 | -6.1061 | 88.1229 | -0.138 | 60.9576 | 0.64286 | 75.6447 | 44.0614
13.7138 | -6.108 | 87.856 | 0.2474 | 60.4832 | 0.6404 | 75.1259 | 43.928
13.7246 | -6.1091 | 87.7381 | 0.3448 | 60.3465 | 0.63904 | 74.9695 | 43.869
13.7355 | -6.1102 | 87.8532 | 0.3179 | 60.4118 | 0.63937 | 75.054 | 43.9266
13.7463 | -6.1108 | 87.9265 | 0.0582 | 60.6959 | 0.6394 | 75.3503 | 43.9632
13.7572 | -6.1119 | 88.1687 | 0.2147 | 60.6202 | 0.64066 | 75.315 | 44.0844
13.768 | -6.1151 | 87.3502 | 0.0641 | 60.4979 | 0.63421 | 75.0563 | 43.6751
13.7787 | -6.116 | 87.402 | 0.1494 | 60.4299 | 0.63409 | 74.9969 | 43.701
13.7896 | -6.1173 | 87.3899 | 0.1146 | 60.4607 | 0.6335 | 75.0257 | 43.695
13.8005 | -6.1183 | 87.3358 | 0.2864 | 60.2708 | 0.63261 | 74.8268 | 43.6679
13.8113 | -6.1203 | 87.1327 | 0.5488 | 59.9407 | 0.63064 | 74.4628 | 43.5663
13.8221 | -6.1203 | 87.2064 | 0.0951 | 60.419 | 0.63068 | 74.9534 | 43.6032
13.8328 | -6.1218 | 87.1731 | 0.3982 | 60.1048 | 0.62995 | 74.6336 | 43.5865
13.8438 | -6.1227 | 87.2882 | 0.3738 | 60.1676 | 0.63028 | 74.7156 | 43.6441
13.8546 | -6.1233 | 87.1711 | 0.2783 | 60.224 | 0.62895 | 74.7525 | 43.5855
13.8654 | -6.1248 | 87.3705 | 0.2624 | 60.3064 | 0.6299 | 74.8681 | 43.6852
13.8762 | -6.127 | 86.85 | 0.1956 | 60.1997 | 0.62565 | 74.6747 | 43.425
13.8871 | -6.1276 | 86.7328 | 0.2612 | 60.095 | 0.62432 | 74.5505 | 43.3664
13.8979 | -6.1279 | 87.0388 | 0.2921 | 60.1661 | 0.62603 | 74.6726 | 43.5194
13.9087 | -6.1289 | 87.1962 | 0.2035 | 60.3072 | 0.62668 | 74.8399 | 43.5981
13.9195 | -6.1302 | 87.2476 | 0.1807 | 60.3471 | 0.62656 | 74.8884 | 43.6238
13.9303 | -6.1309 | 87.067 | 0.0141 | 60.4535 | 0.62478 | 74.9647 | 43.5335
13.9411 | -6.1318 | 87.0765 | 0.0224 | 60.4484 | 0.62436 | 74.9611 | 43.5382
13.952 | -6.1322 | 87.3398 | 0.1697 | 60.3889 | 0.62576 | 74.9455 | 43.6699
13.9628 | -6.1332 | 87.3915 | 0.2059 | 60.3699 | 0.62565 | 74.9351 | 43.6957
13.9736 | -6.1337 | 87.3589 | 0.0382 | 60.5267 | 0.62493 | 75.0866 | 43.6795
13.9845 | -6.1345 | 87.474 | 0.3243 | 60.279 | 0.62527 | 74.858 | 43.737
13.9953 | -6.1354 | 87.4623 | 0.3071 | 60.2923 | 0.6247 | 74.8693 | 43.7311
14.0061 | -6.1363 | 87.5349 | -0.1143 | 60.7379 | 0.62474 | 75.3271 | 43.7675
14.017 | -6.1382 | 87.4379 | -0.0759 | 60.6672 | 0.62356 | 75.2401 | 43.7189
14.0278 | -6.1387 | 87.3842 | 0.1053 | 60.4681 | 0.6227 | 75.0321 | 43.6921
14.0386 | -6.1402 | 87.4776 | 0.3255 | 60.279 | 0.62288 | 74.8586 | 43.7388
14.0494 | -6.1408 | 87.6139 | -0.0145 | 60.6644 | 0.62337 | 75.2667 | 43.8069
14.0603 | -6.1412 | 87.7924 | 0.2416 | 60.4678 | 0.62416 | 75.0999 | 43.8962
14.0711 | -6.143 | 87.5266 | 0.2957 | 60.3251 | 0.62179 | 74.9129 | 43.7633
14.0819 | -6.1445 | 87.219 | 0.0134 | 60.5049 | 0.61913 | 75.0414 | 43.6095
14.0928 | -6.1456 | 87.3336 | -0.2178 | 60.7743 | 0.61946 | 75.3299 | 43.6668
14.1035 | -6.1468 | 87.0898 | 0.2204 | 60.2548 | 0.61726 | 74.7698 | 43.5449
14.1145 | -6.1481 | 87.3939 | 0.0248 | 60.5518 | 0.61894 | 75.1175 | 43.697
14.1253 | -6.149 | 87.3611 | 0.035 | 60.5307 | 0.61823 | 75.0908 | 43.6805
14.1361 | -6.1497 | 87.2441 | 0.3615 | 60.1652 | 0.61693 | 74.7058 | 43.622
14.1469 | -6.1507 | 87.2323 | 0.2859 | 60.2368 | 0.61638 | 74.7756 | 43.6162
14.1576 | -6.1527 | 87.0089 | 0.0403 | 60.408 | 0.61433 | 74.9095 | 43.5045
14.1686 | -6.1535 | 87.0815 | -0.1494 | 60.6219 | 0.61437 | 75.1355 | 43.5408
14.1794 | -6.1544 | 87.2173 | 0.0632 | 60.4545 | 0.61486 | 74.9908 | 43.6087
14.1902 | -6.1548 | 87.206 | -0.1713 | 60.6853 | 0.61431 | 75.2196 | 43.603
14.201 | -6.1561 | 87.2782 | -0.2447 | 60.7827 | 0.61435 | 75.3291 | 43.6391
14.2118 | -6.157 | 87.2454 | -0.1279 | 60.655 | 0.61365 | 75.1959 | 43.6227
14.2227 | -6.1581 | 87.3808 | -0.2104 | 60.7826 | 0.61414 | 75.3461 | 43.6904
14.2335 | -6.16 | 87.1787 | 0.2783 | 60.2266 | 0.61225 | 74.7564 | 43.5894
14.2443 | -6.1615 | 86.8086 | 0.1227 | 61.2588 | 0.60918 | 75.7269 | 43.4043
14.2551 | -6.1633 | 86.754 | 0.3958 | 59.9675 | 0.60834 | 74.4265 | 43.377
14.2659 | -6.1646 | 86.5105 | 0.3431 | 59.939 | 0.60617 | 74.3575 | 43.2553
14.2769 | -6.1656 | 86.6671 | 0.0074 | 60.3269 | 0.6068 | 74.7715 | 43.3336
14.2876 | -6.1672 | 86.4444 | 0.5392 | 59.7209 | 0.60478 | 74.1283 | 43.2222
14.2984 | -6.1682 | 86.3696 | 0.3126 | 59.9226 | 0.6038 | 74.3175 | 43.1848
14.3093 | -6.1687 | 86.5896 | 0.1294 | 60.1791 | 0.60488 | 74.6107 | 43.2948
14.3201 | -6.168 | 87.0421 | -0.1799 | 60.6392 | 0.60759 | 75.1463 | 43.5211
14.331 | -6.1689 | 87.1355 | 0.0563 | 60.4342 | 0.60778 | 74.9567 | 43.5677
14.3418 | -6.1704 | 86.8078 | 0.0555 | 60.3257 | 0.60503 | 74.7937 | 43.4039
14.3526 | -6.1715 | 86.6067 | 0.529 | 59.7852 | 0.60318 | 74.2196 | 43.3033
14.3634 | -6.1725 | 86.8473 | 0.4308 | 59.9636 | 0.6044 | 74.4381 | 43.4236
14.3742 | -6.1732 | 86.8778 | 0.1203 | 60.2843 | 0.60416 | 74.7639 | 43.4389
14.3851 | -6.1739 | 86.9081 | -0.0073 | 60.422 | 0.60391 | 74.9067 | 43.4541
14.3959 | -6.1741 | 87.0651 | 0.0365 | 60.4305 | 0.60455 | 74.9414 | 43.5326
14.4067 | -6.1762 | 86.6743 | 0.0941 | 60.2426 | 0.60138 | 74.6883 | 43.3371
14.4175 | -6.176 | 86.9366 | -0.1303 | 60.5545 | 0.60275 | 75.0439 | 43.4683
14.4284 | -6.1766 | 87.1771 | -0.0938 | 60.5981 | 0.60396 | 75.1277 | 43.5886
14.4392 | -6.178 | 87.2069 | -0.1913 | 60.7056 | 0.60372 | 75.2401 | 43.6035
14.4501 | -6.1799 | 86.8163 | 0.1113 | 60.2728 | 0.60056 | 74.7421 | 43.4081
14.4609 | -6.1803 | 86.952 | -0.1024 | 60.5317 | 0.60105 | 75.0237 | 43.476
14.4717 | -6.1821 | 86.7296 | 0.0153 | 60.3399 | 0.59906 | 74.7948 | 43.3648
14.4825 | -6.1833 | 86.7176 | -0.1856 | 60.5368 | 0.59853 | 74.9897 | 43.3588
14.4934 | -6.1842 | 86.7688 | 0.1341 | 60.2341 | 0.59843 | 74.6956 | 43.3844
14.5042 | -6.1842 | 87.0937 | 0.1756 | 60.3009 | 0.60023 | 74.8165 | 43.5468
14.515 | -6.1864 | 86.7241 | 0.0153 | 60.338 | 0.59724 | 74.7921 | 43.3621
14.5258 | -6.1879 | 86.4811 | 0.0632 | 60.2091 | 0.59511 | 74.6227 | 43.2406
14.5366 | -6.1892 | 86.2174 | 0.3165 | 59.8679 | 0.59286 | 74.2375 | 43.1087
14.5475 | -6.1888 | 86.6892 | -0.0321 | 60.3738 | 0.59566 | 74.822 | 43.3446
14.5583 | -6.1896 | 86.6986 | -0.4281 | 60.7729 | 0.59528 | 75.2227 | 43.3493
14.5691 | -6.1909 | 86.6865 | 0.0091 | 60.3317 | 0.59476 | 74.7794 | 43.3432
14.5799 | -6.1931 | 86.3383 | -0.0391 | 60.2638 | 0.59193 | 74.6535 | 43.1691
14.5907 | -6.1935 | 86.4948 | 0.1289 | 60.148 | 0.59256 | 74.5638 | 43.2474
14.6017 | -6.1944 | 86.7135 | -0.0946 | 60.4444 | 0.59362 | 74.8966 | 43.3567
14.6125 | -6.1952 | 86.5552 | -0.0361 | 60.3331 | 0.59209 | 74.759 | 43.2776
14.6232 | -6.1961 | 86.5645 | 0.1239 | 60.1762 | 0.59172 | 74.6036 | 43.2822
14.6341 | -6.198 | 86.1958 | -0.1229 | 60.3001 | 0.58876 | 74.6661 | 43.0979
14.6449 | -6.1991 | 86.3097 | -0.1513 | 60.3665 | 0.5891 | 74.7514 | 43.1548
14.6558 | -6.1998 | 86.3609 | -0.019 | 60.2513 | 0.58902 | 74.6448 | 43.1805
14.6666 | -6.2 | 86.6011 | -0.1437 | 60.456 | 0.59022 | 74.8895 | 43.3005
14.6774 | -6.2013 | 86.5681 | -0.2727 | 60.574 | 0.58956 | 75.0021 | 43.2841
14.6882 | -6.203 | 86.158 | -0.116 | 60.2806 | 0.58633 | 74.6403 | 43.079
14.699 | -6.2034 | 86.2515 | -0.0633 | 60.2591 | 0.58654 | 74.6343 | 43.1257
14.7099 | -6.2045 | 86.5536 | -0.0786 | 60.3751 | 0.58816 | 74.8007 | 43.2768
14.7207 | -6.2052 | 86.3117 | -0.0541 | 60.27 | 0.58608 | 74.6553 | 43.1559
14.7315 | -6.2064 | 86.279 | -0.2049 | 60.4099 | 0.58543 | 74.7897 | 43.1395
14.7423 | -6.2082 | 86.2874 | 0.1327 | 60.0751 | 0.58506 | 74.4563 | 43.1437
14.7532 | -6.209 | 86.1503 | 0.006 | 60.1561 | 0.5837 | 74.5145 | 43.0752
14.764 | -6.2106 | 86.1171 | 0.0196 | 60.1314 | 0.58304 | 74.4842 | 43.0585
14.7749 | -6.2132 | 85.6439 | 0.2945 | 59.6988 | 0.57941 | 73.9727 | 42.8219
14.7857 | -6.2147 | 85.4018 | -0.0855 | 59.9981 | 0.57735 | 74.2317 | 42.7009
14.7965 | -6.2155 | 85.1395 | -0.0995 | 59.9246 | 0.57515 | 74.1145 | 42.5697
14.8073 | -6.2149 | 85.7772 | 0.3264 | 59.7113 | 0.57904 | 74.0075 | 42.8886
14.8182 | -6.2149 | 86.2052 | 0.3059 | 59.8745 | 0.5815 | 74.242 | 43.1026
14.829 | -6.2159 | 86.089 | 0.0412 | 60.1004 | 0.5803 | 74.4486 | 43.0445
14.8398 | -6.2164 | 86.0986 | 0.3331 | 59.8117 | 0.57994 | 74.1615 | 43.0493
14.8506 | -6.2168 | 86.15 | 0.1401 | 60.0219 | 0.57986 | 74.3802 | 43.075
14.8614 | -6.2181 | 86.138 | -0.0357 | 60.1937 | 0.57936 | 74.55 | 43.069
14.8723 | -6.22 | 85.9375 | -0.0321 | 60.1232 | 0.57759 | 74.4461 | 42.9687
14.8832 | -6.2203 | 85.9053 | -0.0057 | 60.0861 | 0.57695 | 74.4037 | 42.9527
14.894 | -6.2194 | 86.104 | -0.5806 | 60.7272 | 0.57787 | 75.0779 | 43.052
14.9047 | -6.2205 | 86.2175 | 0.0122 | 60.1723 | 0.57821 | 74.5418 | 43.1087
14.9155 | -6.2213 | 86.1851 | -0.1189 | 60.2926 | 0.57757 | 74.6567 | 43.0925
14.9265 | -6.2224 | 86.4862 | -0.2008 | 60.4748 | 0.57917 | 74.8892 | 43.2431
14.9373 | -6.2235 | 86.3074 | -0.138 | 60.3524 | 0.57755 | 74.737 | 43.1537
14.948 | -6.2244 | 85.9826 | -0.1012 | 60.2074 | 0.57496 | 74.5378 | 42.9913
14.9589 | -6.225 | 86.1172 | -0.0457 | 60.1967 | 0.57544 | 74.5496 | 43.0586
14.9697 | -6.2252 | 86.2939 | 0.0274 | 60.1825 | 0.57621 | 74.5649 | 43.147
14.9806 | -6.2272 | 85.9057 | 0.3154 | 59.7651 | 0.5732 | 74.0827 | 42.9528
14.9914 | -6.2282 | 85.602 | -0.0579 | 60.0372 | 0.57076 | 74.3042 | 42.801
15.0022 | -6.2278 | 86.0294 | -0.0465 | 60.1683 | 0.5732 | 74.5065 | 43.0147
15.013 | -6.2295 | 85.9963 | 0.1788 | 59.9319 | 0.57256 | 74.2646 | 42.9981
15.0238 | -6.2317 | 85.9627 | 0.1556 | 59.9439 | 0.57193 | 74.271 | 42.9813
15.0347 | -6.2332 | 85.6794 | 0.2366 | 59.7685 | 0.56963 | 74.0484 | 42.8397
15.0455 | -6.2336 | 85.9392 | 0.0401 | 60.0516 | 0.57095 | 74.3748 | 42.9696
15.0563 | -6.2343 | 85.6151 | 0.133 | 59.8507 | 0.56838 | 74.1198 | 42.8075
15.0672 | -6.2354 | 85.6866 | 0.0007 | 60.0068 | 0.56845 | 74.2879 | 42.8433
15.078 | -6.2363 | 85.7583 | 0.2186 | 59.8128 | 0.56852 | 74.1058 | 42.8791
15.0888 | -6.2375 | 85.8297 | -0.06 | 60.1152 | 0.56858 | 74.4202 | 42.9149
15.0997 | -6.2384 | 85.943 | 0.1075 | 59.9855 | 0.56892 | 74.3093 | 42.9715
15.1105 | -6.2393 | 85.973 | -0.0297 | 60.1327 | 0.56871 | 74.4615 | 42.9865
15.1213 | -6.2399 | 85.8158 | 0.0649 | 59.9857 | 0.56727 | 74.2883 | 42.9079
15.1321 | -6.2406 | 85.8876 | 0.2118 | 59.8627 | 0.56734 | 74.1773 | 42.9438
15.143 | -6.2427 | 85.8124 | 0.0793 | 59.9701 | 0.56643 | 74.2722 | 42.9062
15.1538 | -6.2434 | 85.5719 | -0.1723 | 60.1416 | 0.56444 | 74.4036 | 42.786
15.1646 | -6.2438 | 85.4775 | -0.2227 | 60.1605 | 0.56341 | 74.4067 | 42.7387
15.1754 | -6.2447 | 85.3618 | -0.1878 | 60.087 | 0.56225 | 74.314 | 42.6809
15.1862 | -6.2453 | 85.7666 | -0.2897 | 60.3239 | 0.56452 | 74.6183 | 42.8833
15.1971 | -6.2464 | 85.6715 | -0.163 | 60.1655 | 0.56349 | 74.444 | 42.8357
15.208 | -6.2479 | 85.6801 | 0.0067 | 59.9986 | 0.56314 | 74.2787 | 42.8401
15.2188 | -6.2472 | 85.8986 | 0.3209 | 59.7573 | 0.56418 | 74.0737 | 42.9493
15.2295 | -6.2479 | 85.9286 | 0.0946 | 59.9936 | 0.56397 | 74.315 | 42.9643
15.2403 | -6.2486 | 86.1042 | 0.28 | 59.8667 | 0.56473 | 74.2174 | 43.0521
15.2513 | -6.2485 | 86.4675 | -0.0388 | 60.3066 | 0.56671 | 74.7179 | 43.2338
15.2621 | -6.2494 | 86.4973 | -0.1494 | 60.4271 | 0.5665 | 74.8434 | 43.2487
15.2729 | -6.2507 | 86.2982 | -0.0703 | 60.2817 | 0.5648 | 74.6647 | 43.1491
15.2837 | -6.252 | 86.1822 | 0.2233 | 59.9494 | 0.56363 | 74.3131 | 43.0911
15.2945 | -6.2522 | 86.2126 | 0.1727 | 60.0101 | 0.56344 | 74.3789 | 43.1063
15.3054 | -6.2526 | 86.6168 | -0.3866 | 60.7042 | 0.56568 | 75.1403 | 43.3084
15.3162 | -6.254 | 86.2721 | -0.3011 | 60.5038 | 0.56302 | 74.8824 | 43.136
15.327 | -6.2552 | 86.1771 | -0.137 | 60.308 | 0.56201 | 74.6708 | 43.0885
15.3378 | -6.2561 | 86.1861 | -0.122 | 60.296 | 0.56167 | 74.6603 | 43.093
15.3486 | -6.257 | 86.2367 | -0.026 | 60.2169 | 0.56161 | 74.5896 | 43.1183
15.3595 | -6.2585 | 85.8714 | 0.1752 | 59.8939 | 0.55883 | 74.2058 | 42.9357
15.3703 | -6.2583 | 86.0059 | 0.1937 | 59.9202 | 0.55931 | 74.2545 | 43.0029
15.3811 | -6.2589 | 86.4096 | 0.086 | 60.1625 | 0.56154 | 74.5641 | 43.2048
15.392 | -6.2593 | 86.4189 | -0.0331 | 60.2847 | 0.56121 | 74.6879 | 43.2095
15.4028 | -6.2607 | 86.4275 | 0.0946 | 60.1599 | 0.56087 | 74.5644 | 43.2137
15.4136 | -6.2613 | 86.3744 | 0.1447 | 60.0921 | 0.56013 | 74.4878 | 43.1872
15.4245 | -6.2621 | 86.5079 | 0.3362 | 59.9451 | 0.5606 | 74.3631 | 43.254
15.4353 | -6.2632 | 86.1226 | 0.1346 | 60.0182 | 0.55771 | 74.372 | 43.0613
15.4461 | -6.2635 | 86.2772 | 0.0365 | 60.1679 | 0.55832 | 74.5474 | 43.1386
15.4569 | -6.2643 | 86.2656 | -0.1632 | 60.3637 | 0.55786 | 74.7413 | 43.1328
15.4677 | -6.2645 | 86.4203 | -0.0124 | 60.2645 | 0.55847 | 74.6678 | 43.2101
15.4786 | -6.2645 | 86.4506 | -0.1472 | 60.4094 | 0.55827 | 74.8178 | 43.2253
15.4894 | -6.2654 | 86.5839 | -0.2349 | 60.5415 | 0.55874 | 74.9722 | 43.292
15.5003 | -6.2652 | 86.8009 | -0.1698 | 60.5487 | 0.55975 | 75.0156 | 43.4005
15.511 | -6.2684 | 86.1449 | 0.2491 | 59.9112 | 0.55513 | 74.2686 | 43.0724
15.5219 | -6.2689 | 86.3405 | 0.0494 | 60.1761 | 0.556 | 74.5662 | 43.1703
15.5328 | -6.2691 | 86.4121 | -0.247 | 60.4963 | 0.55607 | 74.8984 | 43.2061
15.5436 | -6.2702 | 86.3795 | 0.133 | 60.1055 | 0.55548 | 74.502 | 43.1897
15.5544 | -6.2717 | 86.1808 | -0.0798 | 60.252 | 0.55381 | 74.6155 | 43.0904
15.5651 | -6.2721 | 86.0867 | 0.1127 | 60.0282 | 0.55282 | 74.3759 | 43.0433
15.5761 | -6.2723 | 86.6137 | 0.0522 | 60.2643 | 0.55582 | 74.7 | 43.3069
15.5869 | -6.2745 | 86.1454 | -0.0141 | 60.1745 | 0.55243 | 74.5321 | 43.0727
15.5977 | -6.2753 | 86.2787 | -0.0083 | 60.2132 | 0.5529 | 74.5929 | 43.1393
15.6085 | -6.2771 | 86.0384 | -0.2456 | 60.3704 | 0.55098 | 74.7101 | 43.0192
15.6193 | -6.2786 | 85.8399 | 0.0717 | 59.9869 | 0.54933 | 74.2936 | 42.92
15.6302 | -6.2786 | 86.0565 | -0.1865 | 60.3173 | 0.55033 | 74.66 | 43.0282
15.641 | -6.2786 | 86.3557 | 0.0808 | 60.1497 | 0.55186 | 74.5424 | 43.1779
15.6518 | -6.2786 | 86.5516 | -0.0805 | 60.3763 | 0.55273 | 74.8016 | 43.2758
15.6626 | -6.2796 | 86.5811 | -0.1389 | 60.4446 | 0.55254 | 74.8747 | 43.2905
15.6734 | -6.2801 | 86.8384 | -0.2439 | 60.6353 | 0.5538 | 75.1084 | 43.4192
15.6843 | -6.2825 | 86.2462 | -0.0054 | 60.1994 | 0.54964 | 74.5738 | 43.1231
15.6951 | -6.2842 | 86.1098 | -0.5267 | 60.6753 | 0.54839 | 75.0269 | 43.0549
15.7059 | -6.2853 | 85.8291 | -0.0097 | 60.0647 | 0.54623 | 74.3695 | 42.9145
15.7168 | -6.2863 | 86.0446 | -0.5187 | 60.6455 | 0.54722 | 74.9863 | 43.0223
15.7276 | -6.2874 | 85.8467 | -0.2149 | 60.2758 | 0.54559 | 74.5836 | 42.9234
15.7384 | -6.2879 | 85.9179 | -0.3204 | 60.405 | 0.54566 | 74.7246 | 42.9589
15.7493 | -6.2887 | 86.1541 | -0.1998 | 60.3631 | 0.54679 | 74.7222 | 43.0771
15.7601 | -6.2876 | 86.5985 | -0.0423 | 60.3538 | 0.54923 | 74.7868 | 43.2992
15.7709 | -6.2889 | 86.483 | -0.2047 | 60.4777 | 0.54812 | 74.8915 | 43.2415
15.7817 | -6.2898 | 86.2647 | -0.1568 | 60.357 | 0.54636 | 74.7344 | 43.1323
15.7926 | -6.2915 | 86.2727 | -0.0183 | 60.2212 | 0.54604 | 74.6 | 43.1364
15.8034 | -6.2928 | 86.0335 | -0.2084 | 60.3315 | 0.54415 | 74.6705 | 43.0168
15.8142 | -6.2939 | 85.7532 | -0.1055 | 60.1352 | 0.542 | 74.4274 | 42.8766
15.8251 | -6.2945 | 85.7417 | -0.0605 | 60.0864 | 0.54156 | 74.3767 | 42.8709
15.8359 | -6.2948 | 85.6891 | -0.2351 | 60.2434 | 0.54086 | 74.525 | 42.8446
15.8467 | -6.2945 | 86.2974 | -0.1475 | 60.3586 | 0.54433 | 74.7415 | 43.1487
15.8576 | -6.2956 | 86.141 | -0.0156 | 60.1746 | 0.54297 | 74.5314 | 43.0705
15.8684 | -6.2967 | 86.0052 | -0.0145 | 60.1282 | 0.54174 | 74.4624 | 43.0026
15.8791 | -6.2969 | 86.3242 | -0.1606 | 60.3806 | 0.54339 | 74.768 | 43.1621
15.89 | -6.2971 | 86.4779 | -0.2668 | 60.5381 | 0.54398 | 74.951 | 43.2389
15.9009 | -6.2986 | 86.3417 | -0.2096 | 60.4355 | 0.54275 | 74.8257 | 43.1708
15.9117 | -6.301 | 85.8338 | -0.0061 | 60.0627 | 0.53919 | 74.3683 | 42.9169
15.9225 | -6.3023 | 85.9248 | 0.263 | 59.8239 | 0.5394 | 74.1447 | 42.9624
15.9333 | -6.3027 | 85.7691 | -0.3552 | 60.3902 | 0.53805 | 74.6851 | 42.8846
15.9441 | -6.3036 | 85.6543 | -0.0817 | 60.0784 | 0.53697 | 74.3542 | 42.8272
15.955 | -6.3045 | 85.931 | -0.171 | 60.26 | 0.53833 | 74.5818 | 42.9655
15.9658 | -6.3045 | 85.9817 | -0.3988 | 60.5047 | 0.53829 | 74.8349 | 42.9908
15.9766 | -6.3053 | 86.2173 | -0.0512 | 60.2356 | 0.5394 | 74.6051 | 43.1086
15.9874 | -6.3058 | 86.1645 | -0.0786 | 60.2454 | 0.5387 | 74.6062 | 43.0823
15.9982 | -6.3064 | 86.4826 | -0.1122 | 60.385 | 0.54033 | 74.7988 | 43.2413
16.0092 | -6.3069 | 86.5532 | -0.3957 | 60.6921 | 0.5404 | 75.1176 | 43.2766
16.0199 | -6.3079 | 86.2737 | -0.2134 | 60.4166 | 0.53829 | 74.7955 | 43.1368
16.0308 | -6.309 | 86.0351 | -0.684 | 60.8077 | 0.53644 | 75.1469 | 43.0176
16.0416 | -6.3096 | 86.3736 | -0.2178 | 60.4543 | 0.53819 | 74.8499 | 43.1868
16.0524 | -6.311 | 86.176 | -0.2411 | 60.4117 | 0.53659 | 74.7744 | 43.088
16.0633 | -6.3118 | 86.3083 | 0.032 | 60.1827 | 0.53705 | 74.5675 | 43.1542
16.0741 | -6.3125 | 86.2142 | -0.2994 | 60.4828 | 0.53611 | 74.8518 | 43.1071
16.085 | -6.312 | 86.4504 | -0.0217 | 60.2838 | 0.53721 | 74.6922 | 43.2252
16.0957 | -6.3125 | 86.5623 | -0.1755 | 60.4749 | 0.53755 | 74.902 | 43.2812
16.1065 | -6.3138 | 86.4473 | -0.3259 | 60.587 | 0.53648 | 74.9949 | 43.2237
16.1174 | -6.3146 | 86.6205 | -0.2523 | 60.5711 | 0.53719 | 75.0079 | 43.3103
16.1282 | -6.315 | 86.424 | -0.2475 | 60.5008 | 0.53561 | 74.9048 | 43.212
16.139 | -6.3155 | 86.4741 | -0.2561 | 60.5261 | 0.53556 | 74.9385 | 43.2371
16.1499 | -6.317 | 86.4 | -0.3819 | 60.6272 | 0.53474 | 75.0272 | 43.2
16.1607 | -6.317 | 86.6356 | -0.1987 | 60.5225 | 0.53584 | 74.9618 | 43.3178
16.1715 | -6.3187 | 86.623 | -0.1685 | 60.4881 | 0.5354 | 74.9253 | 43.3115
16.1824 | -6.3202 | 86.1996 | -0.3495 | 60.528 | 0.53243 | 74.8946 | 43.0998
16.1932 | -6.3204 | 86.3527 | -0.1953 | 60.4248 | 0.53302 | 74.8169 | 43.1763
16.204 | -6.322 | 86.1759 | -0.1353 | 60.3059 | 0.53157 | 74.6685 | 43.0879
16.2148 | -6.3226 | 86.1027 | -0.1549 | 60.3011 | 0.53077 | 74.6515 | 43.0513
16.2257 | -6.3231 | 86.358 | -0.0703 | 60.3016 | 0.53198 | 74.6946 | 43.179
16.2365 | -6.3235 | 86.5724 | -0.3264 | 60.6292 | 0.53295 | 75.0579 | 43.2862
16.2473 | -6.3233 | 86.5408 | -0.2349 | 60.5271 | 0.5324 | 74.9506 | 43.2704
16.2581 | -6.3245 | 86.5493 | -0.0829 | 60.378 | 0.5321 | 74.8028 | 43.2746
16.2689 | -6.325 | 86.6199 | -0.2504 | 60.569 | 0.53218 | 75.0056 | 43.3099
16.2798 | -6.3252 | 86.9573 | -0.2384 | 60.6695 | 0.5339 | 75.1624 | 43.4787
16.2907 | -6.3261 | 86.7811 | -0.3798 | 60.7521 | 0.53246 | 75.2156 | 43.3905
16.3014 | -6.3271 | 86.9128 | -0.0478 | 60.464 | 0.53291 | 74.9495 | 43.4564
16.3122 | -6.3286 | 86.8388 | -0.0624 | 60.454 | 0.53211 | 74.9271 | 43.4194
16.323 | -6.3299 | 86.5394 | -0.2363 | 60.5281 | 0.52992 | 74.9513 | 43.2697
16.334 | -6.3313 | 86.3833 | 0.0141 | 60.2256 | 0.52861 | 74.6228 | 43.1916
16.3448 | -6.331 | 86.4545 | 0.0992 | 60.1643 | 0.5287 | 74.5733 | 43.2272
16.3555 | -6.3319 | 86.2785 | 0.0823 | 60.1225 | 0.52727 | 74.5023 | 43.1393
16.3664 | -6.3332 | 86.2868 | 0.0391 | 60.1685 | 0.52697 | 74.5496 | 43.1434
16.3772 | -6.334 | 86.3365 | -0.0643 | 60.2884 | 0.52693 | 74.6779 | 43.1683
16.3881 | -6.3349 | 86.4475 | -0.0374 | 60.2985 | 0.52726 | 74.7065 | 43.2238
16.3989 | -6.3354 | 86.3334 | -0.0465 | 60.2696 | 0.52621 | 74.6585 | 43.1667
16.4097 | -6.3356 | 86.7114 | -0.1465 | 60.4956 | 0.52817 | 74.9475 | 43.3557
16.4205 | -6.336 | 86.8228 | -0.3195 | 60.7057 | 0.5285 | 75.1762 | 43.4114
16.4313 | -6.3371 | 86.5649 | -0.0036 | 60.3039 | 0.52658 | 74.7313 | 43.2824
16.4422 | -6.3377 | 86.6965 | -0.3311 | 60.6752 | 0.52703 | 75.1246 | 43.3482
16.453 | -6.339 | 86.5409 | -0.0393 | 60.3316 | 0.52574 | 74.755 | 43.2704
16.4638 | -6.3394 | 86.4884 | -0.0626 | 60.3374 | 0.52508 | 74.7521 | 43.2442
16.4747 | -6.3407 | 86.3533 | 0.0251 | 60.2046 | 0.52391 | 74.5968 | 43.1766
16.4855 | -6.341 | 86.7103 | 0.0927 | 60.256 | 0.52573 | 74.7077 | 43.3551
16.4964 | -6.3421 | 86.6571 | 0.0922 | 60.2388 | 0.52506 | 74.6816 | 43.3285
16.5072 | -6.3429 | 86.7271 | 0.2703 | 60.084 | 0.52514 | 74.5386 | 43.3636
16.5179 | -6.3429 | 86.7979 | 0.0608 | 60.3171 | 0.52523 | 74.7834 | 43.3989
16.5288 | -6.344 | 86.7243 | 0.1096 | 60.2438 | 0.52444 | 74.6978 | 43.3621
16.5396 | -6.3442 | 86.7334 | 0.2361 | 60.1203 | 0.52415 | 74.5759 | 43.3667
16.5505 | -6.3451 | 86.8235 | 0.0231 | 60.3634 | 0.52435 | 74.834 | 43.4118
16.5613 | -6.3468 | 86.5246 | 0.1235 | 60.1633 | 0.5222 | 74.5841 | 43.2623
16.5721 | -6.3476 | 86.3083 | 0.1537 | 60.061 | 0.52056 | 74.4458 | 43.1542
16.5829 | -6.3489 | 86.296 | -0.0297 | 60.2403 | 0.52014 | 74.623 | 43.148
16.5937 | -6.3492 | 86.3868 | -0.1317 | 60.3726 | 0.52035 | 74.7704 | 43.1934
16.6047 | -6.3505 | 86.3744 | 0.0367 | 60.2001 | 0.51993 | 74.5958 | 43.1872
16.6155 | -6.3524 | 86.0552 | 0.0479 | 60.0825 | 0.51767 | 74.425 | 43.0276
16.6263 | -6.3528 | 86.2481 | 0.0975 | 60.0972 | 0.5185 | 74.4718 | 43.124
16.637 | -6.3533 | 86.1547 | 0.2759 | 59.8876 | 0.5176 | 74.2468 | 43.0774
16.6478 | -6.3539 | 86.4087 | 0.4117 | 59.8365 | 0.51879 | 74.2379 | 43.2043
16.6588 | -6.3528 | 86.7251 | 0.1251 | 60.2286 | 0.52035 | 74.6827 | 43.3625
16.6696 | -6.3533 | 86.6113 | 0.0289 | 60.2868 | 0.51933 | 74.722 | 43.3056
16.6804 | -6.3544 | 86.6196 | 0.0572 | 60.2613 | 0.51904 | 74.6979 | 43.3098
16.6912 | -6.3557 | 86.5255 | 0.2479 | 60.0392 | 0.51814 | 74.4602 | 43.2628
16.702 | -6.3574 | 86.4721 | 0.269 | 60.0003 | 0.51749 | 74.4124 | 43.2361
16.7128 | -6.3591 | 85.9901 | -0.0703 | 60.179 | 0.51427 | 74.5107 | 42.9951
16.7237 | -6.36 | 86.0801 | -0.1665 | 60.3052 | 0.51447 | 74.6519 | 43.0401
16.7345 | -6.361 | 86.0478 | 0.127 | 60.0009 | 0.51395 | 74.3422 | 43.0239
16.7453 | -6.3615 | 85.975 | -0.2268 | 60.3304 | 0.51318 | 74.6596 | 42.9875
16.7561 | -6.3615 | 86.0863 | 0.0684 | 60.0723 | 0.51351 | 74.42 | 43.0431
16.767 | -6.3619 | 86.197 | 0.0705 | 60.1071 | 0.51384 | 74.4733 | 43.0985
16.7778 | -6.3623 | 86.2671 | 0.0439 | 60.1571 | 0.51393 | 74.535 | 43.1336
16.7886 | -6.3626 | 86.2964 | 0.1299 | 60.0809 | 0.51377 | 74.4636 | 43.1482
16.7995 | -6.3628 | 86.4481 | 0.2676 | 59.9937 | 0.51434 | 74.4018 | 43.2241
16.8103 | -6.363 | 86.661 | 0.2436 | 60.0887 | 0.51528 | 74.5322 | 43.3305
16.8211 | -6.3634 | 86.7717 | 0.1794 | 60.1898 | 0.5156 | 74.6517 | 43.3858
16.832 | -6.3647 | 86.5759 | -0.0884 | 60.3923 | 0.51411 | 74.8216 | 43.2879
16.8428 | -6.3652 | 86.4215 | 0.0791 | 60.1734 | 0.51286 | 74.577 | 43.2108
16.8536 | -6.3656 | 86.5323 | 0.0618 | 60.2276 | 0.51319 | 74.6496 | 43.2661
16.8644 | -6.3662 | 86.8465 | 0.1132 | 60.2809 | 0.51472 | 74.7554 | 43.4233
16.8753 | -6.3666 | 87.0792 | -0.2877 | 60.7594 | 0.51577 | 75.2726 | 43.5396
16.8861 | -6.3692 | 86.3122 | 0.2042 | 60.0118 | 0.5109 | 74.3972 | 43.1561
16.8969 | -6.3699 | 86.5652 | -0.0252 | 60.3256 | 0.51207 | 74.7531 | 43.2826
16.9078 | -6.3697 | 86.7576 | 0.3429 | 60.0216 | 0.51288 | 74.4812 | 43.3788
16.9185 | -6.3699 | 87.0108 | -0.0155 | 60.4644 | 0.51405 | 74.9662 | 43.5054
16.9294 | -6.3706 | 86.9989 | 0.042 | 60.4029 | 0.51365 | 74.9027 | 43.4994
16.9402 | -6.3727 | 86.6806 | -0.0209 | 60.3597 | 0.51144 | 74.8065 | 43.3403
16.9511 | -6.374 | 86.5664 | 0.0046 | 60.2962 | 0.51044 | 74.7239 | 43.2832
16.9619 | -6.3744 | 86.5142 | 0.0503 | 60.2331 | 0.50981 | 74.6521 | 43.2571
16.9726 | -6.3751 | 86.5634 | 0.3529 | 59.9469 | 0.50977 | 74.3741 | 43.2817
16.9836 | -6.3774 | 86.3874 | 0.2014 | 60.0397 | 0.50841 | 74.4376 | 43.1937
16.9944 | -6.3779 | 86.3554 | 0.2195 | 60.0109 | 0.50789 | 74.4035 | 43.1777
17.0052 | -6.3781 | 86.2627 | 0.3462 | 59.8533 | 0.50703 | 74.2304 | 43.1313
17.016 | -6.3781 | 86.4954 | -0.2687 | 60.5458 | 0.50807 | 74.9617 | 43.2477
17.0268 | -6.379 | 86.5647 | 0.0174 | 60.2828 | 0.50816 | 74.7103 | 43.2824
17.0377 | -6.3811 | 86.3687 | -0.0478 | 60.2827 | 0.50668 | 74.6774 | 43.1843
17.0485 | -6.3816 | 86.4993 | 0.2738 | 60.0046 | 0.50712 | 74.4211 | 43.2496
17.0593 | -6.3811 | 86.5088 | 0.0715 | 60.2101 | 0.50686 | 74.6282 | 43.2544
17.0701 | -6.382 | 86.4765 | 0.061 | 60.2098 | 0.50635 | 74.6225 | 43.2382
17.0809 | -6.3826 | 86.6476 | -0.0786 | 60.4064 | 0.50703 | 74.8477 | 43.3238
17.0918 | -6.3828 | 86.961 | -0.3836 | 60.8159 | 0.50854 | 75.3094 | 43.4805
17.1026 | -6.3844 | 86.6843 | -0.163 | 60.5031 | 0.5066 | 74.9505 | 43.3422
17.1134 | -6.3856 | 86.6518 | 0.0374 | 60.2918 | 0.50609 | 74.7338 | 43.3259
17.1243 | -6.3867 | 86.6396 | 0.3991 | 59.9261 | 0.5057 | 74.366 | 43.3198
17.1351 | -6.388 | 86.4039 | 0.4739 | 59.7727 | 0.50401 | 74.1733 | 43.2019
17.1459 | -6.3887 | 86.5949 | 0.127 | 60.1833 | 0.5048 | 74.6158 | 43.2975
17.1568 | -6.3891 | 86.4209 | 0.1079 | 60.1444 | 0.50347 | 74.5479 | 43.2105
17.1676 | -6.3911 | 86.1645 | -0.0457 | 60.2125 | 0.50166 | 74.5732 | 43.0822
17.1784 | -6.3932 | 85.9284 | 0.2544 | 59.8337 | 0.49996 | 74.1551 | 42.9642
17.1892 | -6.3943 | 85.9163 | -0.0633 | 60.1474 | 0.49958 | 74.4668 | 42.9582
17.2001 | -6.395 | 86.0464 | 0.1659 | 59.9615 | 0.50002 | 74.3026 | 43.0232
17.2109 | -6.3956 | 85.9941 | 0.3374 | 59.7726 | 0.4994 | 74.105 | 42.9971
17.2218 | -6.3967 | 86.0022 | 0.0284 | 60.0843 | 0.49913 | 74.418 | 43.0011
17.2326 | -6.3977 | 85.97 | -0.0912 | 60.1932 | 0.49863 | 74.5215 | 42.985
17.2434 | -6.3982 | 85.9178 | 0.1654 | 59.9192 | 0.49802 | 74.2388 | 42.9589
17.2542 | -6.3991 | 86.149 | 0.0208 | 60.1408 | 0.49905 | 74.499 | 43.0745
17.2651 | -6.4006 | 85.9743 | 0.4532 | 59.6502 | 0.49772 | 73.9793 | 42.9872
17.2759 | -6.4019 | 85.7189 | 0.1439 | 59.8744 | 0.49593 | 74.1608 | 42.8594
17.2867 | -6.4023 | 85.829 | 0.053 | 60.002 | 0.49626 | 74.3068 | 42.9145
17.2974 | -6.4036 | 85.5128 | 0.0889 | 59.8607 | 0.49412 | 74.1128 | 42.7564
17.3084 | -6.4045 | 85.6223 | 0.0327 | 59.9534 | 0.49444 | 74.2238 | 42.8112
17.3192 | -6.4053 | 85.6916 | 0.1899 | 59.8193 | 0.49453 | 74.1012 | 42.8458
17.33 | -6.4057 | 85.7003 | 0.3827 | 59.6294 | 0.49427 | 73.9128 | 42.8502
17.3408 | -6.4057 | 86.013 | -0.1608 | 60.2771 | 0.49577 | 74.6126 | 43.0065
17.3516 | -6.406 | 86.204 | -0.1212 | 60.3012 | 0.49656 | 74.6685 | 43.102
17.3625 | -6.4066 | 86.2124 | 0.0739 | 60.1089 | 0.4963 | 74.4776 | 43.1062
17.3733 | -6.4073 | 86.2612 | -0.0579 | 60.2569 | 0.49627 | 74.6338 | 43.1306
17.3841 | -6.4077 | 86.4722 | 0.1899 | 60.0795 | 0.49717 | 74.4915 | 43.2361
17.3949 | -6.4085 | 86.3389 | 0.142 | 60.0829 | 0.4961 | 74.4728 | 43.1695
17.4057 | -6.4096 | 86.2054 | -0.0629 | 60.2433 | 0.49502 | 74.6109 | 43.1027
17.4167 | -6.4103 | 86.2338 | 0.2131 | 59.9768 | 0.49488 | 74.3491 | 43.1169
17.4274 | -6.4111 | 86.0804 | 0.1034 | 60.0354 | 0.49369 | 74.3821 | 43.0402
17.4382 | -6.412 | 86.2099 | 0.1861 | 59.9958 | 0.49413 | 74.3642 | 43.105
17.4491 | -6.4129 | 85.9552 | 0.1962 | 59.9008 | 0.49236 | 74.2267 | 42.9776
17.4599 | -6.4137 | 86.1657 | -0.167 | 60.3342 | 0.49326 | 74.6952 | 43.0829
17.4708 | -6.4146 | 86.2749 | 0.0041 | 60.1995 | 0.49358 | 74.5787 | 43.1375
17.4816 | -6.4146 | 86.1625 | 0.0907 | 60.0754 | 0.49263 | 74.4359 | 43.0813
17.4923 | -6.4157 | 86.1302 | -0.1636 | 60.319 | 0.49214 | 74.674 | 43.0651
17.5032 | -6.4155 | 86.4625 | -0.0903 | 60.3564 | 0.49374 | 74.7669 | 43.2313
17.514 | -6.4165 | 86.5919 | -0.096 | 60.4053 | 0.49417 | 74.8372 | 43.2959
17.5249 | -6.4165 | 86.8632 | -0.1677 | 60.5674 | 0.49541 | 75.0446 | 43.4316
17.5357 | -6.4167 | 86.8921 | -0.2797 | 60.689 | 0.49527 | 75.171 | 43.446
17.5465 | -6.4168 | 87.3047 | -0.2894 | 60.8363 | 0.49732 | 75.387 | 43.6523
17.5574 | -6.4178 | 87.0501 | -0.2822 | 60.7442 | 0.49556 | 75.2525 | 43.525
17.5682 | -6.4183 | 87.2401 | -0.2041 | 60.7294 | 0.49634 | 75.2695 | 43.6201
17.579 | -6.4202 | 87.0858 | -0.224 | 60.6979 | 0.49515 | 75.2122 | 43.5429
17.5899 | -6.4213 | 86.7505 | 0.1442 | 60.2179 | 0.49294 | 74.6763 | 43.3752
17.6007 | -6.423 | 86.4956 | 0.1273 | 60.1499 | 0.49119 | 74.5658 | 43.2478
17.6115 | -6.4237 | 86.5845 | 0.102 | 60.2048 | 0.49139 | 74.6356 | 43.2923
17.6223 | -6.4252 | 86.3299 | 0.0393 | 60.1826 | 0.48965 | 74.5709 | 43.1649
17.6332 | -6.4249 | 86.6011 | 0.0763 | 60.236 | 0.49088 | 74.6696 | 43.3006
17.644 | -6.4265 | 86.3867 | 0.4441 | 59.7968 | 0.48937 | 74.1946 | 43.1934
17.6548 | -6.4273 | 86.3143 | 0.3598 | 59.8569 | 0.48866 | 74.2427 | 43.1572
17.6656 | -6.428 | 86.383 | 0.1518 | 60.0878 | 0.48874 | 74.485 | 43.1915
17.6764 | -6.4288 | 86.3307 | 0.2195 | 60.0027 | 0.48815 | 74.3912 | 43.1654
17.6873 | -6.4299 | 86.4192 | 0.3129 | 59.9388 | 0.48835 | 74.342 | 43.2096
17.6982 | -6.4304 | 86.5081 | 0.3093 | 59.972 | 0.48855 | 74.3901 | 43.2541
17.7089 | -6.4314 | 86.234 | -0.0228 | 60.2128 | 0.48671 | 74.5851 | 43.117
17.7197 | -6.4329 | 86.2014 | 0.2173 | 59.9618 | 0.48623 | 74.3287 | 43.1007
17.7305 | -6.4342 | 86.1487 | -0.2058 | 60.3673 | 0.48563 | 74.7255 | 43.0744
17.7415 | -6.4347 | 86.3181 | 0.0336 | 60.1844 | 0.48629 | 74.5708 | 43.1591
17.7523 | -6.4364 | 86.0436 | 0.0431 | 60.0834 | 0.48445 | 74.424 | 43.0218
17.763 | -6.4364 | 86.2538 | 0.0898 | 60.1068 | 0.48534 | 74.4824 | 43.1269
17.7739 | -6.4362 | 86.4238 | 0.0734 | 60.1798 | 0.486 | 74.5838 | 43.2119
17.7847 | -6.4373 | 86.1901 | 0.0229 | 60.1524 | 0.48439 | 74.5175 | 43.0951
17.7956 | -6.4368 | 86.8233 | 0.0053 | 60.3811 | 0.48765 | 74.8517 | 43.4117
17.8064 | -6.4371 | 87.0934 | 0.2099 | 60.2665 | 0.48887 | 74.7821 | 43.5467
17.8172 | -6.4385 | 86.94 | 0.0634 | 60.3619 | 0.48771 | 74.8519 | 43.47
17.828 | -6.4398 | 86.8873 | 0.0973 | 60.3104 | 0.48712 | 74.7916 | 43.4436
17.8388 | -6.4405 | 86.6741 | 0.2287 | 60.108 | 0.48563 | 74.5536 | 43.337
17.8497 | -6.4422 | 86.6612 | 0.016 | 60.3164 | 0.48526 | 74.7599 | 43.3306
17.8605 | -6.4433 | 86.5081 | 0.2118 | 60.0695 | 0.48411 | 74.4875 | 43.254
17.8713 | -6.4444 | 86.4556 | 0.1392 | 60.1246 | 0.48352 | 74.5339 | 43.2278
17.8822 | -6.445 | 86.6045 | 0.0839 | 60.2296 | 0.48406 | 74.6637 | 43.3023
17.893 | -6.4463 | 86.2302 | 0.1575 | 60.0312 | 0.48168 | 74.4029 | 43.1151
17.9038 | -6.4476 | 86.4389 | 0.2988 | 59.9595 | 0.48255 | 74.3659 | 43.2194
17.9147 | -6.4496 | 86.064 | 0.1047 | 60.0286 | 0.48017 | 74.3726 | 43.032
17.9254 | -6.4494 | 86.2539 | 0.349 | 59.8476 | 0.48094 | 74.2232 | 43.1269
17.9362 | -6.4498 | 86.3829 | 0.0793 | 60.1603 | 0.48137 | 74.5574 | 43.1914
17.9471 | -6.4494 | 86.5927 | -0.051 | 60.3605 | 0.48225 | 74.7927 | 43.2964
17.958 | -6.4513 | 86.5395 | -0.1232 | 60.415 | 0.48166 | 74.8383 | 43.2698
17.9688 | -6.452 | 86.4271 | 0.1673 | 60.087 | 0.48074 | 74.4916 | 43.2136
17.9796 | -6.4526 | 86.355 | -0.0141 | 60.2444 | 0.48005 | 74.6369 | 43.1775
17.9904 | -6.4532 | 86.5439 | 0.3262 | 59.9671 | 0.48081 | 74.3911 | 43.272
18.0012 | -6.4532 | 86.5326 | 0.5657 | 59.7238 | 0.48046 | 74.1459 | 43.2663
18.0121 | -6.455 | 86.5798 | 0.0282 | 60.277 | 0.48043 | 74.707 | 43.2899
18.023 | -6.456 | 86.3669 | 0.1813 | 60.053 | 0.47896 | 74.4474 | 43.1834
18.0337 | -6.4567 | 86.3147 | -0.041 | 60.2579 | 0.47838 | 74.6437 | 43.1574
18.0445 | -6.458 | 86.2622 | 0.25 | 59.9494 | 0.47781 | 74.3264 | 43.1311
18.0553 | -6.4591 | 86.1296 | -0.1217 | 60.2769 | 0.47679 | 74.6318 | 43.0648
18.0663 | -6.4595 | 86.0776 | 0.1013 | 60.0365 | 0.47621 | 74.3828 | 43.0388
18.0771 | -6.4597 | 86.367 | -0.3359 | 60.5702 | 0.47753 | 74.9647 | 43.1835
18.0878 | -6.4597 | 86.6966 | 0.0655 | 60.2787 | 0.47907 | 74.7281 | 43.3483
18.0987 | -6.4606 | 86.7846 | -0.2466 | 60.6201 | 0.47926 | 75.0842 | 43.3923
18.1095 | -6.4625 | 86.5511 | 0.0295 | 60.2662 | 0.47769 | 74.6913 | 43.2755
18.1204 | -6.463 | 86.5993 | -0.0671 | 60.3788 | 0.47767 | 74.812 | 43.2996
18.1312 | -6.4649 | 86.3858 | 0.0989 | 60.1417 | 0.4762 | 74.5393 | 43.1929
18.142 | -6.467 | 86.0522 | 0.1447 | 59.9847 | 0.47408 | 74.3267 | 43.0261
18.1528 | -6.4686 | 85.5786 | 0.1222 | 59.8493 | 0.47119 | 74.1124 | 42.7893
18.1636 | -6.4694 | 85.6669 | -0.0793 | 60.0802 | 0.4714 | 74.358 | 42.8334
18.1745 | -6.4709 | 85.7344 | 0.2027 | 59.8207 | 0.47148 | 74.1098 | 42.8672
18.1853 | -6.4712 | 85.5425 | 0.2073 | 59.7522 | 0.47015 | 74.0093 | 42.7713
18.1961 | -6.4709 | 85.9921 | -0.1549 | 60.2642 | 0.47234 | 74.5963 | 42.9961
18.207 | -6.4725 | 85.7391 | 0.0927 | 59.9323 | 0.47067 | 74.2221 | 42.8695
18.2178 | -6.4727 | 86.148 | 0.0998 | 60.0615 | 0.47264 | 74.4195 | 43.074
18.2286 | -6.4738 | 85.9555 | 0.0739 | 60.0232 | 0.4713 | 74.3492 | 42.9778
18.2395 | -6.4744 | 86.0037 | -0.0128 | 60.126 | 0.47128 | 74.46 | 43.0019
18.2503 | -6.4748 | 86.0721 | 0.0019 | 60.1341 | 0.47138 | 74.4795 | 43.0361
18.2611 | -6.4757 | 85.9399 | 0.2295 | 59.8624 | 0.47037 | 74.1858 | 42.97
18.2719 | -6.4768 | 86.0677 | 0.7034 | 59.4311 | 0.4708 | 73.7758 | 43.0339
18.2828 | -6.477 | 86.1761 | -0.0493 | 60.22 | 0.47111 | 74.5826 | 43.088
18.2936 | -6.4779 | 86.044 | 0.3002 | 59.8264 | 0.47011 | 74.1671 | 43.022
18.3044 | -6.4791 | 85.9317 | 0.3501 | 59.7391 | 0.46922 | 74.061 | 42.9658
18.3152 | -6.4792 | 86.0601 | 0.0606 | 60.0714 | 0.46964 | 74.4147 | 43.03
18.326 | -6.4804 | 86.1878 | 0.3472 | 59.8274 | 0.47006 | 74.192 | 43.0939
18.3369 | -6.4811 | 86.1757 | 0.1928 | 59.9777 | 0.46971 | 74.3403 | 43.0878
18.3478 | -6.4815 | 86.3038 | -0.077 | 60.2902 | 0.47013 | 74.6742 | 43.1519
18.3586 | -6.4813 | 86.4924 | 0.0403 | 60.2358 | 0.47089 | 74.6512 | 43.2462
18.3693 | -6.4826 | 86.3001 | 0.0618 | 60.1502 | 0.46956 | 74.5336 | 43.1501
18.3801 | -6.4835 | 86.3679 | -0.1365 | 60.3711 | 0.46965 | 74.7657 | 43.1839
18.3911 | -6.4843 | 86.3956 | -0.056 | 60.2998 | 0.46953 | 74.6991 | 43.1978
18.4019 | -6.4856 | 86.2234 | 0.1201 | 60.0663 | 0.46831 | 74.4369 | 43.1117
18.4127 | -6.4871 | 86.2307 | 0.3091 | 59.8798 | 0.46808 | 74.2516 | 43.1154
18.4235 | -6.4878 | 86.1188 | 0.4477 | 59.7039 | 0.4672 | 74.057 | 43.0594
18.4343 | -6.4891 | 86.1663 | 0.2027 | 59.9647 | 0.46718 | 74.3257 | 43.0831
18.4452 | -6.4895 | 86.1944 | 0.0069 | 60.1699 | 0.46706 | 74.5356 | 43.0972
18.456 | -6.4908 | 86.0621 | 0.1356 | 59.9971 | 0.46607 | 74.3408 | 43.0311
18.4668 | -6.4912 | 86.0504 | 0.2142 | 59.9146 | 0.46573 | 74.2563 | 43.0252
18.4776 | -6.4915 | 86.1984 | 0.1807 | 59.9974 | 0.46626 | 74.3638 | 43.0992
18.4884 | -6.4921 | 86.1466 | 0.3038 | 59.857 | 0.46571 | 74.2148 | 43.0733
18.4993 | -6.4927 | 86.0747 | 0.0289 | 60.108 | 0.46504 | 74.4538 | 43.0374
18.5101 | -6.493 | 86.063 | 0.071 | 60.062 | 0.46471 | 74.4058 | 43.0315
18.5209 | -6.4936 | 86.1709 | 0.2159 | 59.953 | 0.46502 | 74.3148 | 43.0854
18.5318 | -6.4943 | 86.1787 | 0.0665 | 60.105 | 0.46479 | 74.4682 | 43.0894
18.5426 | -6.4943 | 86.247 | -0.0048 | 60.1991 | 0.46489 | 74.5736 | 43.1235
18.5534 | -6.496 | 86.1943 | 0.533 | 59.6437 | 0.46433 | 74.0095 | 43.0972
18.5643 | -6.4964 | 86.1626 | 0.2287 | 59.9375 | 0.46389 | 74.2979 | 43.0813
18.5751 | -6.4977 | 86.2896 | -0.1806 | 60.3891 | 0.4643 | 74.7707 | 43.1448
18.5859 | -6.4982 | 86.2976 | 0.1611 | 60.0501 | 0.46408 | 74.433 | 43.1488
18.5967 | -6.4999 | 85.9063 | 0.0434 | 60.0373 | 0.4617 | 74.3551 | 42.9532
18.6076 | -6.5005 | 86.0338 | 0.2693 | 59.8539 | 0.46212 | 74.1929 | 43.0169
18.6184 | -6.5012 | 86.3205 | 0.1733 | 60.0455 | 0.46339 | 74.4323 | 43.1603
18.6292 | -6.5016 | 86.1295 | 0.0622 | 60.0929 | 0.46209 | 74.4479 | 43.0648
18.6401 | -6.5031 | 86.1567 | 0.0717 | 60.0925 | 0.46197 | 74.4519 | 43.0783
18.6508 | -6.5042 | 86.1841 | 0.0961 | 60.0772 | 0.46185 | 74.4413 | 43.0921
18.6617 | -6.5036 | 86.611 | -0.0648 | 60.3804 | 0.46387 | 74.8156 | 43.3055
18.6726 | -6.5057 | 86.2793 | 0.4043 | 59.8008 | 0.46182 | 74.1807 | 43.1397
18.6834 | -6.5066 | 86.0084 | 0.2743 | 59.8405 | 0.46011 | 74.1752 | 43.0042
18.6942 | -6.5074 | 86.0959 | 0.1399 | 60.004 | 0.46031 | 74.3534 | 43.048
18.7049 | -6.5081 | 86.1038 | 0.2593 | 59.8873 | 0.46008 | 74.2379 | 43.0519
18.7159 | -6.5083 | 86.3506 | 0.0832 | 60.1456 | 0.46113 | 74.5374 | 43.1753
18.7267 | -6.5096 | 86.1989 | 0.3774 | 59.8009 | 0.46006 | 74.1673 | 43.0994
18.7375 | -6.5098 | 86.3265 | -0.0036 | 60.2244 | 0.46047 | 74.6121 | 43.1632
18.7483 | -6.5107 | 86.3937 | 0.1565 | 60.0867 | 0.46057 | 74.4857 | 43.1969
18.7591 | -6.512 | 86.2023 | 0.0007 | 60.1787 | 0.45928 | 74.5457 | 43.1011
18.77 | -6.5126 | 86.409 | -0.1246 | 60.3729 | 0.46012 | 74.7744 | 43.2045
18.7808 | -6.5135 | 85.9991 | -0.0312 | 60.1429 | 0.45767 | 74.4761 | 42.9996
18.7916 | -6.5133 | 86.5046 | -0.0031 | 60.2833 | 0.46009 | 74.7007 | 43.2523
18.8024 | -6.5137 | 86.2941 | 0.0832 | 60.1268 | 0.45871 | 74.5091 | 43.147
18.8132 | -6.5161 | 86.0621 | 0.0613 | 60.0714 | 0.45721 | 74.415 | 43.031
18.8241 | -6.5169 | 86.189 | 0.0189 | 60.1561 | 0.45762 | 74.5209 | 43.0945
18.8349 | -6.518 | 86.1965 | -0.034 | 60.2115 | 0.4574 | 74.5775 | 43.0982
18.8457 | -6.5185 | 86.1448 | 0.146 | 60.0142 | 0.45686 | 74.3717 | 43.0724
18.8566 | -6.5193 | 86.232 | -0.1348 | 60.3241 | 0.45706 | 74.6961 | 43.116
18.8674 | -6.5204 | 86.1997 | -0.0078 | 60.1863 | 0.45663 | 74.553 | 43.0999
18.8782 | -6.5217 | 86.0482 | 0.3141 | 59.8139 | 0.45556 | 74.1553 | 43.0241
18.8891 | -6.5226 | 86.0955 | 0.4422 | 59.7016 | 0.45555 | 74.0508 | 43.0477
18.8999 | -6.5226 | 86.1039 | 0.2811 | 59.8655 | 0.45534 | 74.2161 | 43.0519
18.9107 | -6.523 | 86.231 | 0.093 | 60.096 | 0.45575 | 74.4678 | 43.1155
18.9215 | -6.5234 | 86.2589 | 0.2874 | 59.9109 | 0.45564 | 74.2873 | 43.1294
18.9324 | -6.5226 | 86.8429 | -0.0848 | 60.4777 | 0.45846 | 74.9516 | 43.4215
18.9432 | -6.5236 | 86.791 | 0.4405 | 59.9351 | 0.45792 | 74.4003 | 43.3955
18.954 | -6.5253 | 86.7384 | 0.2436 | 60.1145 | 0.45739 | 74.5709 | 43.3692
18.9649 | -6.5264 | 86.6267 | 0.42 | 59.9009 | 0.45653 | 74.3387 | 43.3134
18.9757 | -6.5277 | 86.4753 | 0.1756 | 60.0948 | 0.45548 | 74.5074 | 43.2377
18.9865 | -6.5288 | 86.225 | 0.1111 | 60.0759 | 0.4539 | 74.4467 | 43.1125
18.9974 | -6.5312 | 85.7556 | 0.0212 | 60.0093 | 0.45117 | 74.3019 | 42.8778
19.0082 | -6.532 | 85.9219 | 0.3414 | 59.7445 | 0.45178 | 74.0649 | 42.961
19.019 | -6.5329 | 85.8503 | 0.0832 | 59.9789 | 0.45115 | 74.2873 | 42.9252
19.0298 | -6.5336 | 85.7392 | -0.0465 | 60.0715 | 0.45031 | 74.3614 | 42.8696
19.0407 | -6.5349 | 86.0039 | 0.1518 | 59.9615 | 0.45144 | 74.2954 | 43.0019
19.0515 | -6.5353 | 85.8931 | -0.0817 | 60.158 | 0.45061 | 74.4735 | 42.9465
19.0623 | -6.5355 | 85.9408 | 0.0174 | 60.0748 | 0.4506 | 74.3983 | 42.9704
19.0731 | -6.5357 | 86.0084 | -0.0588 | 60.1736 | 0.4507 | 74.5083 | 43.0042
19.0839 | -6.5364 | 86.0755 | 0.1318 | 60.0053 | 0.4508 | 74.3513 | 43.0378
19.0948 | -6.5361 | 86.4206 | 0.2171 | 60.0351 | 0.45235 | 74.4385 | 43.2103
19.1056 | -6.5375 | 86.4473 | 0.377 | 59.8841 | 0.45223 | 74.292 | 43.2237
19.1164 | -6.5383 | 86.3363 | 0.0568 | 60.1673 | 0.45139 | 74.5566 | 43.1681
19.1272 | -6.5392 | 86.2646 | -0.0645 | 60.2647 | 0.45076 | 74.6421 | 43.1323
19.138 | -6.5398 | 86.5098 | 0.2547 | 60.0272 | 0.45179 | 74.4455 | 43.2549
19.149 | -6.5411 | 86.3586 | 0.3255 | 59.906 | 0.45074 | 74.2991 | 43.1793
19.1597 | -6.542 | 86.1091 | 0.2264 | 59.9219 | 0.44919 | 74.2735 | 43.0546
19.1705 | -6.542 | 86.315 | -0.0645 | 60.2815 | 0.45001 | 74.6673 | 43.1575
19.1814 | -6.5431 | 86.4805 | -0.0738 | 60.3459 | 0.45062 | 74.7593 | 43.2402
19.1922 | -6.5437 | 86.6069 | -0.2675 | 60.5818 | 0.45102 | 75.0162 | 43.3034
19.2031 | -6.5452 | 86.4753 | 0.1956 | 60.0748 | 0.45008 | 74.4874 | 43.2377
19.2139 | -6.5448 | 86.6222 | 0.224 | 60.0954 | 0.45059 | 74.5324 | 43.3111
19.2247 | -6.5459 | 86.4714 | 0.0088 | 60.2603 | 0.44955 | 74.6722 | 43.2357
19.2355 | -6.5459 | 86.7562 | -0.0326 | 60.3966 | 0.45078 | 74.856 | 43.3781
19.2463 | -6.547 | 86.5462 | -0.16 | 60.454 | 0.44944 | 74.8784 | 43.2731
19.2572 | -6.55 | 86.137 | -0.064 | 60.2216 | 0.44706 | 74.5778 | 43.0685
19.268 | -6.5497 | 86.2048 | -0.1618 | 60.342 | 0.44716 | 74.7095 | 43.1024
19.2788 | -6.5508 | 86.1923 | 0.2733 | 59.9028 | 0.44684 | 74.2682 | 43.0962
19.2897 | -6.5506 | 86.5165 | 0 | 60.2841 | 0.44827 | 74.7036 | 43.2583
19.3005 | -6.5511 | 86.5045 | -0.0073 | 60.2874 | 0.44796 | 74.7049 | 43.2523
19.3113 | -6.551 | 86.8286 | 0.0403 | 60.3479 | 0.44939 | 74.8193 | 43.4143
19.3222 | -6.5521 | 86.816 | -0.0054 | 60.3894 | 0.44907 | 74.8587 | 43.408
19.333 | -6.5534 | 86.8625 | 0.0122 | 60.3873 | 0.44906 | 74.8644 | 43.4313
19.3438 | -6.5543 | 86.8107 | -0.0071 | 60.3893 | 0.44854 | 74.8577 | 43.4053
19.3546 | -6.5558 | 86.561 | 0.1232 | 60.1758 | 0.447 | 74.6026 | 43.2805
19.3655 | -6.5565 | 86.6079 | -0.1989 | 60.5135 | 0.44699 | 74.9482 | 43.304
19.3764 | -6.5577 | 86.5559 | 0.2321 | 60.0652 | 0.44647 | 74.4912 | 43.278
19.387 | -6.559 | 86.4646 | 0.2137 | 60.0531 | 0.44575 | 74.4639 | 43.2323
19.3978 | -6.5593 | 86.3147 | 0.1337 | 60.0832 | 0.44473 | 74.4689 | 43.1573
19.4087 | -6.5618 | 86.1433 | 0.2767 | 59.883 | 0.4436 | 74.2403 | 43.0717
19.4196 | -6.5633 | 85.9728 | 0.3324 | 59.7705 | 0.44247 | 74.0993 | 42.9864
19.4305 | -6.5642 | 85.8028 | 0.349 | 59.6972 | 0.44135 | 73.9977 | 42.9014
19.4412 | -6.5649 | 85.8892 | 0.027 | 60.048 | 0.44155 | 74.3629 | 42.9446
19.452 | -6.5655 | 86.1531 | -0.0207 | 60.1837 | 0.44266 | 74.5426 | 43.0766
19.4628 | -6.5672 | 86.0417 | 0.2531 | 59.8728 | 0.44184 | 74.2131 | 43.0209
19.4738 | -6.5688 | 85.6939 | 0.4542 | 59.5557 | 0.43981 | 73.838 | 42.8469
19.4846 | -6.5687 | 85.9385 | 0.0527 | 60.0388 | 0.44082 | 74.3619 | 42.9693
19.4953 | -6.5692 | 86.1235 | 0.1406 | 60.0125 | 0.44152 | 74.3664 | 43.0617
19.5062 | -6.569 | 86.1711 | 0.016 | 60.153 | 0.44152 | 74.5148 | 43.0855
19.517 | -6.5692 | 86.5137 | 0.2233 | 60.0599 | 0.44303 | 74.4788 | 43.2568
19.5279 | -6.5694 | 86.7577 | 0.4355 | 59.929 | 0.44404 | 74.3887 | 43.3789
19.5387 | -6.5707 | 86.4891 | 0.3553 | 59.9197 | 0.44242 | 74.3346 | 43.2446
19.5495 | -6.5718 | 86.6734 | 0.1661 | 60.1703 | 0.44311 | 74.6159 | 43.3367
19.5603 | -6.5724 | 86.5629 | 0.1678 | 60.1318 | 0.44231 | 74.559 | 43.2815
19.5711 | -6.5741 | 86.4319 | 0.1954 | 60.0605 | 0.44139 | 74.4659 | 43.216
19.582 | -6.5741 | 86.4988 | 0.0989 | 60.1793 | 0.44149 | 74.5958 | 43.2494
19.5928 | -6.5763 | 86.3281 | 0.4322 | 59.7891 | 0.44037 | 74.1772 | 43.1641
19.6036 | -6.5782 | 85.8235 | 0.2402 | 59.8129 | 0.43755 | 74.1168 | 42.9117
19.6145 | -6.58 | 85.8497 | 0.5623 | 59.4996 | 0.43745 | 73.8078 | 42.9248
19.6253 | -6.58 | 86.0544 | 0.0031 | 60.127 | 0.43825 | 74.4694 | 43.0272
19.6361 | -6.5809 | 86.3368 | 0.0732 | 60.151 | 0.43944 | 74.5405 | 43.1684
19.647 | -6.5811 | 86.2267 | 0.2995 | 59.888 | 0.43864 | 74.2592 | 43.1134
19.6578 | -6.5809 | 86.4511 | 0.3019 | 59.9604 | 0.43954 | 74.3689 | 43.2255
19.6686 | -6.5817 | 86.7139 | 0.1377 | 60.2122 | 0.44064 | 74.6645 | 43.3569
19.6794 | -6.5824 | 86.5052 | -0.1791 | 60.4595 | 0.43934 | 74.877 | 43.2526
19.6903 | -6.583 | 86.8269 | 0.2859 | 60.1017 | 0.44073 | 74.5728 | 43.4134
19.7011 | -6.5841 | 86.7554 | 0.5054 | 59.8584 | 0.44012 | 74.3176 | 43.3777
19.7119 | -6.5864 | 86.5063 | 0.0029 | 60.2778 | 0.43862 | 74.6955 | 43.2531
19.7227 | -6.588 | 86.1202 | 0.3241 | 59.8279 | 0.43642 | 74.1813 | 43.0601
19.7335 | -6.5897 | 85.9699 | 0.4856 | 59.6163 | 0.43542 | 73.9447 | 42.985
19.7445 | -6.5895 | 86.4882 | 0.0141 | 60.2606 | 0.4378 | 74.6753 | 43.2441
19.7553 | -6.5903 | 86.6526 | 0.0488 | 60.2807 | 0.43839 | 74.7228 | 43.3263
19.7661 | -6.5914 | 86.5419 | 0.117 | 60.1756 | 0.43759 | 74.5993 | 43.271
19.7768 | -6.5919 | 86.4318 | 0.3596 | 59.8963 | 0.4368 | 74.3016 | 43.2159
19.7876 | -6.5923 | 86.5179 | -0.055 | 60.3396 | 0.43699 | 74.7593 | 43.259
19.7986 | -6.5938 | 86.6226 | 0.3758 | 59.9437 | 0.43728 | 74.3808 | 43.3113
19.8094 | -6.5934 | 86.7681 | 0.4355 | 59.9325 | 0.43778 | 74.3938 | 43.384
19.8202 | -6.5947 | 86.9122 | 0.5769 | 59.8391 | 0.43827 | 74.3245 | 43.4561
19.831 | -6.5953 | 86.7627 | -0.2094 | 60.5756 | 0.43727 | 75.0361 | 43.3814
19.8418 | -6.5964 | 86.809 | 0.3768 | 60.0048 | 0.43727 | 74.473 | 43.4045
19.8527 | -6.5981 | 86.6195 | 0.2569 | 60.0616 | 0.43607 | 74.4981 | 43.3097
19.8635 | -6.5999 | 86.469 | 0.3019 | 59.9664 | 0.43508 | 74.3779 | 43.2345
19.8743 | -6.6011 | 86.3977 | 0.2684 | 59.9761 | 0.43448 | 74.3758 | 43.1989
19.8851 | -6.6026 | 86.189 | 0.4554 | 59.7196 | 0.4332 | 74.0844 | 43.0945
19.8959 | -6.6024 | 86.4517 | 0.3193 | 59.9432 | 0.43428 | 74.3519 | 43.2259
19.9068 | -6.6035 | 86.4586 | 0.2099 | 60.0549 | 0.43408 | 74.4647 | 43.2293
19.9176 | -6.6031 | 86.8389 | 0.2118 | 60.1798 | 0.43575 | 74.6529 | 43.4194
19.9284 | -6.6033 | 86.7879 | 0.061 | 60.3136 | 0.43526 | 74.7782 | 43.3939
19.9393 | -6.6042 | 86.8341 | 0.0229 | 60.3671 | 0.43526 | 74.8394 | 43.417
19.9501 | -6.604 | 87.1748 | 0.1913 | 60.3123 | 0.43673 | 74.8414 | 43.5874
19.9609 | -6.605 | 87.1622 | -0.0571 | 60.5565 | 0.43643 | 75.0835 | 43.5811
19.9718 | -6.6048 | 87.6201 | -0.0269 | 60.6789 | 0.43848 | 75.2823 | 43.8101
19.9826 | -6.6059 | 87.5291 | 0.2283 | 60.3934 | 0.43779 | 74.9816 | 43.7646
19.9933 | -6.6085 | 87.1045 | 0.1842 | 60.2959 | 0.43543 | 74.8134 | 43.5523
20.0041 | -6.6104 | 86.7392 | 0.0081 | 60.3503 | 0.43337 | 74.8068 | 43.3696
20.0151 | -6.6098 | 86.845 | 0.0992 | 60.2944 | 0.43366 | 74.7686 | 43.4225